## Index
Data Item Description | Worksheet Hyperlink
Beams | Click here to access worksheet
Columns | Click here to access worksheet
Walls | Click here to access worksheet
Slabs | Click here to access worksheet
Materials by Element Type | Click here to access worksheet
Total Embodied Flows | Click here to access worksheet
Total Embodied Flows per NFA | Click here to access worksheet
Embodied Flows By Element Type | Click here to access worksheet
© James Helal 2021

## Beams
| Story | Label | Section | Structural_Element_Type | Material | Cross_Section_Type | Width_(mm) | Depth_(mm) | Area_(cm^2) | Length_(mm) | Volume_(m^3) | Mass_(kg) | Long._Rebar_Material | Long._Rebar_Volume_(mm^3) | Long._Rebar_Mass_(kg) | Tran._Rebar_Material | Tran._Rebar_Volume_(mm^3) | Tran._Rebar_Mass_(kg)
0 | Story1 | B1 | 40 MPa RC Beam (30 cm x 25 cm) | Beam | 40MPa | Concrete Rectangular | 250 | 300 | 750 | 6750 | 0.51 | 1238.53 | G300E | 3413045.45 | 26.78 | G300E | 1588092.14 | 12.46
1 | Story1 | B10 | 40 MPa RC Beam (30 cm x 25 cm) | Beam | 40MPa | Concrete Rectangular | 250 | 300 | 750 | 6750 | 0.51 | 1238.53 | G300E | 2980125 | 23.38 | G300E | 1238931.82 | 9.72
2 | Story1 | B100 | 40 MPa RC Beam (30 cm x 25 cm) | Beam | 40MPa | Concrete Rectangular | 250 | 300 | 750 | 6750 | 0.51 | 1238.53 | G300E | 3657886.36 | 28.7 | G300E | 853263.2 | 6.7
3 | Story1 | B101 | 40 MPa RC Beam (30 cm x 25 cm) | Beam | 40MPa | Concrete Rectangular | 250 | 300 | 750 | 6750 | 0.51 | 1238.53 | G300E | 4074852.27 | 31.97 | G300E | 884126.97 | 6.94
4 | Story1 | B102 | 40 MPa RC Beam (30 cm x 25 cm) | Beam | 40MPa | Concrete Rectangular | 250 | 300 | 750 | 6750 | 0.51 | 1238.53 | G300E | 3587011.36 | 28.15 | G300E | 853263.2 | 6.7
5 | Story1 | B103 | 40 MPa RC Beam (30 cm x 25 cm) | Beam | 40MPa | Concrete Rectangular | 250 | 300 | 750 | 6750 | 0.51 | 1238.53 | G300E | 4164443.18 | 32.68 | G300E | 890122.81 | 6.98
6 | Story1 | B104 | 40 MPa RC Beam (30 cm x 25 cm) | Beam | 40MPa | Concrete Rectangular | 250 | 300 | 750 | 6750 | 0.51 | 1238.53 | G300E | 4153090.91 | 32.59 | G300E | 889651.53 | 6.98
7 | Story1 | B105 | 40 MPa RC Beam (30 cm x 25 cm) | Beam | 40MPa | Concrete Rectangular | 250 | 300 | 750 | 6750 | 0.51 | 1238.53 | G300E | 3318852.27 | 26.04 | G300E | 1412591.52 | 11.08
8 | Story1 | B106 | 40 MPa RC Beam (30 cm x 25 cm) | Beam | 40MPa | Concrete Rectangular | 250 | 300 | 750 | 6750 | 0.51 | 1238.53 | G300E | 3413045.45 | 26.78 | G300E | 1588092.14 | 12.46
9 | Story1 | B107 | 40 MPa RC Beam (30 cm x 25 cm) | Beam | 40MPa | Concrete Rectangular | 250 | 300 | 750 | 6750 | 0.51 | 1238.53 | G300E | 3006511.36 | 23.59 | G300E | 1474261.36 | 11.57
10 | Story1 | B108 | 40 MPa RC Beam (30 cm x 25 cm) | Beam | 40MPa | Concrete Rectangular | 250 | 300 | 750 | 6750 | 0.51 | 1238.53 | G300E | 3034125 | 23.81 | G300E | 1469659.09 | 11.53
11 | Story1 | B109 | 40 MPa RC Beam (30 cm x 25 cm) | Beam | 40MPa | Concrete Rectangular | 250 | 300 | 750 | 6750 | 0.51 | 1238.53 | G300E | 3029522.73 | 23.77 | G300E | 1925590.91 | 15.11
12 | Story1 | B11 | 40 MPa RC Beam (30 cm x 25 cm) | Beam | 40MPa | Concrete Rectangular | 250 | 300 | 750 | 6750 | 0.51 | 1238.53 | G300E | 4075159.09 | 31.98 | G300E | 884128.81 | 6.94
13 | Story1 | B110 | 40 MPa RC Beam (30 cm x 25 cm) | Beam | 40MPa | Concrete Rectangular | 250 | 300 | 750 | 6750 | 0.51 | 1238.53 | G300E | 3034125 | 23.81 | G300E | 1469659.09 | 11.53
14 | Story1 | B111 | 40 MPa RC Beam (30 cm x 25 cm) | Beam | 40MPa | Concrete Rectangular | 250 | 300 | 750 | 6750 | 0.51 | 1238.53 | G300E | 3007738.64 | 23.6 | G300E | 1473340.91 | 11.56
15 | Story1 | B112 | 40 MPa RC Beam (30 cm x 25 cm) | Beam | 40MPa | Concrete Rectangular | 250 | 300 | 750 | 6750 | 0.51 | 1238.53 | G300E | 3363954.55 | 26.39 | G300E | 1528875.61 | 12
16 | Story1 | B12 | 40 MPa RC Beam (30 cm x 25 cm) | Beam | 40MPa | Concrete Rectangular | 250 | 300 | 750 | 6750 | 0.51 | 1238.53 | G300E | 2951897.73 | 23.16 | G300E | 1358897.73 | 10.66
17 | Story1 | B13 | 40 MPa RC Beam (30 cm x 25 cm) | Beam | 40MPa | Concrete Rectangular | 250 | 300 | 750 | 6750 | 0.51 | 1238.53 | G300E | 4196965.91 | 32.93 | G300E | 892823.42 | 7.01
18 | Story1 | B14 | 40 MPa RC Beam (30 cm x 25 cm) | Beam | 40MPa | Concrete Rectangular | 250 | 300 | 750 | 6750 | 0.51 | 1238.53 | G300E | 3297375 | 25.87 | G300E | 1357364.86 | 10.65
19 | Story1 | B15 | 40 MPa RC Beam (30 cm x 25 cm) | Beam | 40MPa | Concrete Rectangular | 250 | 300 | 750 | 6750 | 0.51 | 1238.53 | G300E | 3297375 | 25.87 | G300E | 1357364.86 | 10.65
20 | Story1 | B16 | 40 MPa RC Beam (30 cm x 25 cm) | Beam | 40MPa | Concrete Rectangular | 250 | 300 | 750 | 6750 | 0.51 | 1238.53 | G300E | 3006818.18 | 23.59 | G300E | 1474261.36 | 11.57
21 | Story1 | B17 | 40 MPa RC Beam (30 cm x 25 cm) | Beam | 40MPa | Concrete Rectangular | 250 | 300 | 750 | 6750 | 0.51 | 1238.53 | G300E | 4196965.91 | 32.93 | G300E | 892823.42 | 7.01
22 | Story1 | B18 | 40 MPa RC Beam (30 cm x 25 cm) | Beam | 40MPa | Concrete Rectangular | 250 | 300 | 750 | 6750 | 0.51 | 1238.53 | G300E | 3615852.27 | 28.37 | G300E | 853263.2 | 6.7
23 | Story1 | B19 | 40 MPa RC Beam (30 cm x 25 cm) | Beam | 40MPa | Concrete Rectangular | 250 | 300 | 750 | 6750 | 0.51 | 1238.53 | G300E | 3615852.27 | 28.37 | G300E | 853263.2 | 6.7
24 | Story1 | B2 | 40 MPa RC Beam (30 cm x 25 cm) | Beam | 40MPa | Concrete Rectangular | 250 | 300 | 750 | 6750 | 0.51 | 1238.53 | G300E | 3297988.64 | 25.88 | G300E | 1472728.5 | 11.56
25 | Story1 | B20 | 40 MPa RC Beam (30 cm x 25 cm) | Beam | 40MPa | Concrete Rectangular | 250 | 300 | 750 | 6750 | 0.51 | 1238.53 | G300E | 3505090.91 | 27.5 | G300E | 853263.2 | 6.7
26 | Story1 | B21 | 40 MPa RC Beam (30 cm x 25 cm) | Beam | 40MPa | Concrete Rectangular | 250 | 300 | 750 | 6750 | 0.51 | 1238.53 | G300E | 3658193.18 | 28.7 | G300E | 853263.2 | 6.7
27 | Story1 | B22 | 40 MPa RC Beam (30 cm x 25 cm) | Beam | 40MPa | Concrete Rectangular | 250 | 300 | 750 | 6750 | 0.51 | 1238.53 | G300E | 3545284.09 | 27.82 | G300E | 853263.2 | 6.7
28 | Story1 | B23 | 40 MPa RC Beam (30 cm x 25 cm) | Beam | 40MPa | Concrete Rectangular | 250 | 300 | 750 | 6750 | 0.51 | 1238.53 | G300E | 3649909.09 | 28.64 | G300E | 853263.2 | 6.7
29 | Story1 | B24 | 40 MPa RC Beam (30 cm x 25 cm) | Beam | 40MPa | Concrete Rectangular | 250 | 300 | 750 | 6750 | 0.51 | 1238.53 | G300E | 3472568.18 | 27.25 | G300E | 853263.2 | 6.7
30 | Story1 | B25 | 40 MPa RC Beam (30 cm x 25 cm) | Beam | 40MPa | Concrete Rectangular | 250 | 300 | 750 | 6750 | 0.51 | 1238.53 | G300E | 3658193.18 | 28.7 | G300E | 853263.2 | 6.7
31 | Story1 | B26 | 40 MPa RC Beam (30 cm x 25 cm) | Beam | 40MPa | Concrete Rectangular | 250 | 300 | 750 | 6750 | 0.51 | 1238.53 | G300E | 3505090.91 | 27.5 | G300E | 853263.2 | 6.7
32 | Story1 | B27 | 40 MPa RC Beam (30 cm x 25 cm) | Beam | 40MPa | Concrete Rectangular | 250 | 300 | 750 | 6750 | 0.51 | 1238.53 | G300E | 3615852.27 | 28.37 | G300E | 853263.2 | 6.7
33 | Story1 | B28 | 40 MPa RC Beam (30 cm x 25 cm) | Beam | 40MPa | Concrete Rectangular | 250 | 300 | 750 | 6750 | 0.51 | 1238.53 | G300E | 3615852.27 | 28.37 | G300E | 853263.2 | 6.7
34 | Story1 | B29 | 40 MPa RC Beam (30 cm x 25 cm) | Beam | 40MPa | Concrete Rectangular | 250 | 300 | 750 | 6750 | 0.51 | 1238.53 | G300E | 4196965.91 | 32.93 | G300E | 892824.34 | 7.01
35 | Story1 | B3 | 40 MPa RC Beam (30 cm x 25 cm) | Beam | 40MPa | Concrete Rectangular | 250 | 300 | 750 | 6750 | 0.51 | 1238.53 | G300E | 4196965.91 | 32.93 | G300E | 892823.42 | 7.01
36 | Story1 | B30 | 40 MPa RC Beam (30 cm x 25 cm) | Beam | 40MPa | Concrete Rectangular | 250 | 300 | 750 | 6750 | 0.51 | 1238.53 | G300E | 2951590.91 | 23.16 | G300E | 1358897.73 | 10.66
37 | Story1 | B31 | 40 MPa RC Beam (30 cm x 25 cm) | Beam | 40MPa | Concrete Rectangular | 250 | 300 | 750 | 6750 | 0.51 | 1238.53 | G300E | 3034125 | 23.81 | G300E | 1469659.09 | 11.53
38 | Story1 | B32 | 40 MPa RC Beam (30 cm x 25 cm) | Beam | 40MPa | Concrete Rectangular | 250 | 300 | 750 | 6750 | 0.51 | 1238.53 | G300E | 4075159.09 | 31.98 | G300E | 884128.81 | 6.94
39 | Story1 | B33 | 40 MPa RC Beam (30 cm x 25 cm) | Beam | 40MPa | Concrete Rectangular | 250 | 300 | 750 | 6750 | 0.51 | 1238.53 | G300E | 3658193.18 | 28.7 | G300E | 853263.2 | 6.7
40 | Story1 | B34 | 40 MPa RC Beam (30 cm x 25 cm) | Beam | 40MPa | Concrete Rectangular | 250 | 300 | 750 | 6750 | 0.51 | 1238.53 | G300E | 3505090.91 | 27.5 | G300E | 853263.2 | 6.7
41 | Story1 | B35 | 40 MPa RC Beam (30 cm x 25 cm) | Beam | 40MPa | Concrete Rectangular | 250 | 300 | 750 | 6750 | 0.51 | 1238.53 | G300E | 3617693.18 | 28.39 | G300E | 507172.3 | 3.98
42 | Story1 | B36 | 40 MPa RC Beam (30 cm x 25 cm) | Beam | 40MPa | Concrete Rectangular | 250 | 300 | 750 | 6750 | 0.51 | 1238.53 | G300E | 3617693.18 | 28.39 | G300E | 853263.2 | 6.7
43 | Story1 | B37 | 40 MPa RC Beam (30 cm x 25 cm) | Beam | 40MPa | Concrete Rectangular | 250 | 300 | 750 | 7200 | 0.54 | 1321.1 | G300E | 4004452.17 | 31.42 | G300E | 1431705.91 | 11.23
44 | Story1 | B38 | 40 MPa RC Beam (30 cm x 25 cm) | Beam | 40MPa | Concrete Rectangular | 250 | 300 | 750 | 6750 | 0.51 | 1238.53 | G300E | 3370704.55 | 26.45 | G300E | 853263.2 | 6.7
45 | Story1 | B39 | 40 MPa RC Beam (30 cm x 25 cm) | Beam | 40MPa | Concrete Rectangular | 250 | 300 | 750 | 7200 | 0.54 | 1321.1 | G300E | 4004452.17 | 31.42 | G300E | 1431705.91 | 11.23
46 | Story1 | B4 | 40 MPa RC Beam (30 cm x 25 cm) | Beam | 40MPa | Concrete Rectangular | 250 | 300 | 750 | 6750 | 0.51 | 1238.53 | G300E | 2951897.73 | 23.16 | G300E | 1474261.36 | 11.57
47 | Story1 | B40 | 40 MPa RC Beam (30 cm x 25 cm) | Beam | 40MPa | Concrete Rectangular | 250 | 300 | 750 | 6750 | 0.51 | 1238.53 | G300E | 3617693.18 | 28.39 | G300E | 507172.3 | 3.98
48 | Story1 | B41 | 40 MPa RC Beam (30 cm x 25 cm) | Beam | 40MPa | Concrete Rectangular | 250 | 300 | 750 | 6750 | 0.51 | 1238.53 | G300E | 3617386.36 | 28.38 | G300E | 507172.3 | 3.98
49 | Story1 | B42 | 40 MPa RC Beam (30 cm x 25 cm) | Beam | 40MPa | Concrete Rectangular | 250 | 300 | 750 | 6750 | 0.51 | 1238.53 | G300E | 3505090.91 | 27.5 | G300E | 853263.2 | 6.7
50 | Story1 | B43 | 40 MPa RC Beam (30 cm x 25 cm) | Beam | 40MPa | Concrete Rectangular | 250 | 300 | 750 | 6750 | 0.51 | 1238.53 | G300E | 3658193.18 | 28.7 | G300E | 853263.2 | 6.7
51 | Story1 | B44 | 40 MPa RC Beam (30 cm x 25 cm) | Beam | 40MPa | Concrete Rectangular | 250 | 300 | 750 | 6750 | 0.51 | 1238.53 | G300E | 4075159.09 | 31.98 | G300E | 884128.81 | 6.94
52 | Story1 | B45 | 40 MPa RC Beam (30 cm x 25 cm) | Beam | 40MPa | Concrete Rectangular | 250 | 300 | 750 | 6750 | 0.51 | 1238.53 | G300E | 2979511.36 | 23.38 | G300E | 1238931.82 | 9.72
53 | Story1 | B46 | 40 MPa RC Beam (30 cm x 25 cm) | Beam | 40MPa | Concrete Rectangular | 250 | 300 | 750 | 6750 | 0.51 | 1238.53 | G300E | 3029522.73 | 23.77 | G300E | 1925590.91 | 15.11
54 | Story1 | B47 | 40 MPa RC Beam (30 cm x 25 cm) | Beam | 40MPa | Concrete Rectangular | 250 | 300 | 750 | 6750 | 0.51 | 1238.53 | G300E | 4084056.82 | 32.05 | G300E | 883466.08 | 6.93
55 | Story1 | B48 | 40 MPa RC Beam (30 cm x 25 cm) | Beam | 40MPa | Concrete Rectangular | 250 | 300 | 750 | 6750 | 0.51 | 1238.53 | G300E | 3649909.09 | 28.64 | G300E | 853263.2 | 6.7
56 | Story1 | B49 | 40 MPa RC Beam (30 cm x 25 cm) | Beam | 40MPa | Concrete Rectangular | 250 | 300 | 750 | 6750 | 0.51 | 1238.53 | G300E | 3472568.18 | 27.25 | G300E | 853263.2 | 6.7
57 | Story1 | B5 | 40 MPa RC Beam (30 cm x 25 cm) | Beam | 40MPa | Concrete Rectangular | 250 | 300 | 750 | 6750 | 0.51 | 1238.53 | G300E | 4075159.09 | 31.98 | G300E | 884128.81 | 6.94
58 | Story1 | B50 | 40 MPa RC Beam (30 cm x 25 cm) | Beam | 40MPa | Concrete Rectangular | 250 | 300 | 750 | 6750 | 0.51 | 1238.53 | G300E | 3370704.55 | 26.45 | G300E | 853263.2 | 6.7
59 | Story1 | B51 | 40 MPa RC Beam (30 cm x 25 cm) | Beam | 40MPa | Concrete Rectangular | 250 | 300 | 750 | 7200 | 0.54 | 1321.1 | G300E | 4004765.22 | 31.42 | G300E | 1431705.91 | 11.23
60 | Story1 | B55 | 40 MPa RC Beam (30 cm x 25 cm) | Beam | 40MPa | Concrete Rectangular | 250 | 300 | 750 | 6750 | 0.51 | 1238.53 | G300E | 3754467.39 | 29.46 | G300E | 1342224.29 | 10.53
61 | Story1 | B56 | 40 MPa RC Beam (30 cm x 25 cm) | Beam | 40MPa | Concrete Rectangular | 250 | 300 | 750 | 6750 | 0.51 | 1238.53 | G300E | 3371625 | 26.46 | G300E | 853263.2 | 6.7
62 | Story1 | B57 | 40 MPa RC Beam (30 cm x 25 cm) | Beam | 40MPa | Concrete Rectangular | 250 | 300 | 750 | 6750 | 0.51 | 1238.53 | G300E | 3473181.82 | 27.25 | G300E | 853263.2 | 6.7
63 | Story1 | B58 | 40 MPa RC Beam (30 cm x 25 cm) | Beam | 40MPa | Concrete Rectangular | 250 | 300 | 750 | 6750 | 0.51 | 1238.53 | G300E | 3649909.09 | 28.64 | G300E | 853263.2 | 6.7
64 | Story1 | B59 | 40 MPa RC Beam (30 cm x 25 cm) | Beam | 40MPa | Concrete Rectangular | 250 | 300 | 750 | 6750 | 0.51 | 1238.53 | G300E | 4083750 | 32.04 | G300E | 883464.24 | 6.93
65 | Story1 | B6 | 40 MPa RC Beam (30 cm x 25 cm) | Beam | 40MPa | Concrete Rectangular | 250 | 300 | 750 | 6750 | 0.51 | 1238.53 | G300E | 2978897.73 | 23.37 | G300E | 1469659.09 | 11.53
66 | Story1 | B60 | 40 MPa RC Beam (30 cm x 25 cm) | Beam | 40MPa | Concrete Rectangular | 250 | 300 | 750 | 6750 | 0.51 | 1238.53 | G300E | 2974602.27 | 23.34 | G300E | 1348772.73 | 10.58
67 | Story1 | B61 | 40 MPa RC Beam (30 cm x 25 cm) | Beam | 40MPa | Concrete Rectangular | 250 | 300 | 750 | 6750 | 0.51 | 1238.53 | G300E | 3034125 | 23.81 | G300E | 1469659.09 | 11.53
68 | Story1 | B62 | 40 MPa RC Beam (30 cm x 25 cm) | Beam | 40MPa | Concrete Rectangular | 250 | 300 | 750 | 6750 | 0.51 | 1238.53 | G300E | 4084056.82 | 32.05 | G300E | 883466.08 | 6.93
69 | Story1 | B63 | 40 MPa RC Beam (30 cm x 25 cm) | Beam | 40MPa | Concrete Rectangular | 250 | 300 | 750 | 6750 | 0.51 | 1238.53 | G300E | 3658193.18 | 28.7 | G300E | 853263.2 | 6.7
70 | Story1 | B64 | 40 MPa RC Beam (30 cm x 25 cm) | Beam | 40MPa | Concrete Rectangular | 250 | 300 | 750 | 6750 | 0.51 | 1238.53 | G300E | 3545284.09 | 27.82 | G300E | 853263.2 | 6.7
71 | Story1 | B65 | 40 MPa RC Beam (30 cm x 25 cm) | Beam | 40MPa | Concrete Rectangular | 250 | 300 | 750 | 6750 | 0.51 | 1238.53 | G300E | 3618000 | 28.39 | G300E | 853263.2 | 6.7
72 | Story1 | B66 | 40 MPa RC Beam (30 cm x 25 cm) | Beam | 40MPa | Concrete Rectangular | 250 | 300 | 750 | 7200 | 0.54 | 1321.1 | G300E | 4004765.22 | 31.42 | G300E | 1431705.91 | 11.23
73 | Story1 | B67 | 40 MPa RC Beam (30 cm x 25 cm) | Beam | 40MPa | Concrete Rectangular | 250 | 300 | 750 | 6750 | 0.51 | 1238.53 | G300E | 3754467.39 | 29.46 | G300E | 1342224.29 | 10.53
74 | Story1 | B69 | 40 MPa RC Beam (30 cm x 25 cm) | Beam | 40MPa | Concrete Rectangular | 250 | 300 | 750 | 6750 | 0.51 | 1238.53 | G300E | 3681684.78 | 28.89 | G300E | 1316544.65 | 10.33
75 | Story1 | B7 | 40 MPa RC Beam (30 cm x 25 cm) | Beam | 40MPa | Concrete Rectangular | 250 | 300 | 750 | 6750 | 0.51 | 1238.53 | G300E | 4084056.82 | 32.05 | G300E | 883466.08 | 6.93
76 | Story1 | B70 | 40 MPa RC Beam (30 cm x 25 cm) | Beam | 40MPa | Concrete Rectangular | 250 | 300 | 750 | 6750 | 0.51 | 1238.53 | G300E | 3670532.61 | 28.8 | G300E | 1316544.65 | 10.33
77 | Story1 | B71 | 40 MPa RC Beam (30 cm x 25 cm) | Beam | 40MPa | Concrete Rectangular | 250 | 300 | 750 | 6750 | 0.51 | 1238.53 | G300E | 3586704.55 | 28.14 | G300E | 853263.2 | 6.7
78 | Story1 | B72 | 40 MPa RC Beam (30 cm x 25 cm) | Beam | 40MPa | Concrete Rectangular | 250 | 300 | 750 | 6750 | 0.51 | 1238.53 | G300E | 3544977.27 | 27.82 | G300E | 853263.2 | 6.7
79 | Story1 | B73 | 40 MPa RC Beam (30 cm x 25 cm) | Beam | 40MPa | Concrete Rectangular | 250 | 300 | 750 | 6750 | 0.51 | 1238.53 | G300E | 3656965.91 | 28.69 | G300E | 853263.2 | 6.7
80 | Story1 | B74 | 40 MPa RC Beam (30 cm x 25 cm) | Beam | 40MPa | Concrete Rectangular | 250 | 300 | 750 | 6750 | 0.51 | 1238.53 | G300E | 4084363.64 | 32.05 | G300E | 883501.98 | 6.93
81 | Story1 | B75 | 40 MPa RC Beam (30 cm x 25 cm) | Beam | 40MPa | Concrete Rectangular | 250 | 300 | 750 | 6750 | 0.51 | 1238.53 | G300E | 2978590.91 | 23.37 | G300E | 1469659.09 | 11.53
82 | Story1 | B76 | 40 MPa RC Beam (30 cm x 25 cm) | Beam | 40MPa | Concrete Rectangular | 250 | 300 | 750 | 6750 | 0.51 | 1238.53 | G300E | 3006818.18 | 23.59 | G300E | 1474261.36 | 11.57
83 | Story1 | B77 | 40 MPa RC Beam (30 cm x 25 cm) | Beam | 40MPa | Concrete Rectangular | 250 | 300 | 750 | 6750 | 0.51 | 1238.53 | G300E | 4075159.09 | 31.98 | G300E | 884128.81 | 6.94
84 | Story1 | B78 | 40 MPa RC Beam (30 cm x 25 cm) | Beam | 40MPa | Concrete Rectangular | 250 | 300 | 750 | 6750 | 0.51 | 1238.53 | G300E | 3615852.27 | 28.37 | G300E | 853263.2 | 6.7
85 | Story1 | B79 | 40 MPa RC Beam (30 cm x 25 cm) | Beam | 40MPa | Concrete Rectangular | 250 | 300 | 750 | 6750 | 0.51 | 1238.53 | G300E | 3505090.91 | 27.5 | G300E | 853263.2 | 6.7
86 | Story1 | B8 | 40 MPa RC Beam (30 cm x 25 cm) | Beam | 40MPa | Concrete Rectangular | 250 | 300 | 750 | 6750 | 0.51 | 1238.53 | G300E | 2975215.91 | 23.34 | G300E | 1348772.73 | 10.58
87 | Story1 | B80 | 40 MPa RC Beam (30 cm x 25 cm) | Beam | 40MPa | Concrete Rectangular | 250 | 300 | 750 | 6750 | 0.51 | 1238.53 | G300E | 3505090.91 | 27.5 | G300E | 853263.2 | 6.7
88 | Story1 | B81 | 40 MPa RC Beam (30 cm x 25 cm) | Beam | 40MPa | Concrete Rectangular | 250 | 300 | 750 | 6750 | 0.51 | 1238.53 | G300E | 3617693.18 | 28.39 | G300E | 853263.2 | 6.7
89 | Story1 | B82 | 40 MPa RC Beam (30 cm x 25 cm) | Beam | 40MPa | Concrete Rectangular | 250 | 300 | 750 | 6750 | 0.51 | 1238.53 | G300E | 3545897.73 | 27.82 | G300E | 853263.2 | 6.7
90 | Story1 | B83 | 40 MPa RC Beam (30 cm x 25 cm) | Beam | 40MPa | Concrete Rectangular | 250 | 300 | 750 | 6750 | 0.51 | 1238.53 | G300E | 3371318.18 | 26.45 | G300E | 853263.2 | 6.7
91 | Story1 | B84 | 40 MPa RC Beam (30 cm x 25 cm) | Beam | 40MPa | Concrete Rectangular | 250 | 300 | 750 | 6750 | 0.51 | 1238.53 | G300E | 3472261.36 | 27.24 | G300E | 853263.2 | 6.7
92 | Story1 | B85 | 40 MPa RC Beam (30 cm x 25 cm) | Beam | 40MPa | Concrete Rectangular | 250 | 300 | 750 | 6750 | 0.51 | 1238.53 | G300E | 3584863.64 | 28.13 | G300E | 507172.3 | 3.98
93 | Story1 | B86 | 40 MPa RC Beam (30 cm x 25 cm) | Beam | 40MPa | Concrete Rectangular | 250 | 300 | 750 | 6750 | 0.51 | 1238.53 | G300E | 3486375 | 27.36 | G300E | 826416.31 | 6.48
94 | Story1 | B87 | 40 MPa RC Beam (30 cm x 25 cm) | Beam | 40MPa | Concrete Rectangular | 250 | 300 | 750 | 6750 | 0.51 | 1238.53 | G300E | 3478090.91 | 27.29 | G300E | 480325.4 | 3.77
95 | Story1 | B88 | 40 MPa RC Beam (30 cm x 25 cm) | Beam | 40MPa | Concrete Rectangular | 250 | 300 | 750 | 6750 | 0.51 | 1238.53 | G300E | 3588852.27 | 28.16 | G300E | 1199354.11 | 9.41
96 | Story1 | B89 | 40 MPa RC Beam (30 cm x 25 cm) | Beam | 40MPa | Concrete Rectangular | 250 | 300 | 750 | 6750 | 0.51 | 1238.53 | G300E | 4075159.09 | 31.98 | G300E | 884125.12 | 6.94
97 | Story1 | B9 | 40 MPa RC Beam (30 cm x 25 cm) | Beam | 40MPa | Concrete Rectangular | 250 | 300 | 750 | 6750 | 0.51 | 1238.53 | G300E | 4084056.82 | 32.05 | G300E | 883466.08 | 6.93
98 | Story1 | B90 | 40 MPa RC Beam (30 cm x 25 cm) | Beam | 40MPa | Concrete Rectangular | 250 | 300 | 750 | 6750 | 0.51 | 1238.53 | G300E | 2952818.18 | 23.17 | G300E | 1473340.91 | 11.56
99 | Story1 | B91 | 40 MPa RC Beam (30 cm x 25 cm) | Beam | 40MPa | Concrete Rectangular | 250 | 300 | 750 | 6750 | 0.51 | 1238.53 | G300E | 3413045.45 | 26.78 | G300E | 1588092.14 | 12.46
100 | Story1 | B92 | 40 MPa RC Beam (30 cm x 25 cm) | Beam | 40MPa | Concrete Rectangular | 250 | 300 | 750 | 6750 | 0.51 | 1238.53 | G300E | 4196965.91 | 32.93 | G300E | 892822.5 | 7.01
101 | Story1 | B93 | 40 MPa RC Beam (30 cm x 25 cm) | Beam | 40MPa | Concrete Rectangular | 250 | 300 | 750 | 6750 | 0.51 | 1238.53 | G300E | 4196965.91 | 32.93 | G300E | 892824.34 | 7.01
102 | Story1 | B94 | 40 MPa RC Beam (30 cm x 25 cm) | Beam | 40MPa | Concrete Rectangular | 250 | 300 | 750 | 6750 | 0.51 | 1238.53 | G300E | 3615852.27 | 28.37 | G300E | 853263.2 | 6.7
103 | Story1 | B95 | 40 MPa RC Beam (30 cm x 25 cm) | Beam | 40MPa | Concrete Rectangular | 250 | 300 | 750 | 6750 | 0.51 | 1238.53 | G300E | 4075159.09 | 31.98 | G300E | 884128.81 | 6.94
104 | Story1 | B96 | 40 MPa RC Beam (30 cm x 25 cm) | Beam | 40MPa | Concrete Rectangular | 250 | 300 | 750 | 6750 | 0.51 | 1238.53 | G300E | 3658193.18 | 28.7 | G300E | 853263.2 | 6.7
105 | Story1 | B97 | 40 MPa RC Beam (30 cm x 25 cm) | Beam | 40MPa | Concrete Rectangular | 250 | 300 | 750 | 6750 | 0.51 | 1238.53 | G300E | 4083750 | 32.04 | G300E | 883464.24 | 6.93
106 | Story1 | B98 | 40 MPa RC Beam (30 cm x 25 cm) | Beam | 40MPa | Concrete Rectangular | 250 | 300 | 750 | 6750 | 0.51 | 1238.53 | G300E | 3649909.09 | 28.64 | G300E | 853263.2 | 6.7
107 | Story1 | B99 | 40 MPa RC Beam (30 cm x 25 cm) | Beam | 40MPa | Concrete Rectangular | 250 | 300 | 750 | 6750 | 0.51 | 1238.53 | G300E | 4084363.64 | 32.05 | G300E | 883501.98 | 6.93
108 | Story10 | B1 | 40 MPa RC Beam (37.5 cm x 25 cm) | Beam | 40MPa | Concrete Rectangular | 250 | 375 | 937.5 | 6800 | 0.64 | 1559.63 | G300E | 4781327.27 | 37.52 | G300E | 2874319.05 | 22.55
109 | Story10 | B10 | 40 MPa RC Beam (37.5 cm x 25 cm) | Beam | 40MPa | Concrete Rectangular | 250 | 375 | 937.5 | 6800 | 0.64 | 1559.63 | G300E | 3647272.73 | 28.62 | G300E | 2554293.66 | 20.04
110 | Story10 | B100 | 40 MPa RC Beam (37.5 cm x 25 cm) | Beam | 40MPa | Concrete Rectangular | 250 | 375 | 937.5 | 6800 | 0.64 | 1559.63 | G300E | 5383436.36 | 42.24 | G300E | 1280764.16 | 10.05
111 | Story10 | B101 | 40 MPa RC Beam (37.5 cm x 25 cm) | Beam | 40MPa | Concrete Rectangular | 250 | 375 | 937.5 | 6800 | 0.64 | 1559.63 | G300E | 5524072.73 | 43.34 | G300E | 2470171.48 | 19.38
112 | Story10 | B102 | 40 MPa RC Beam (37.5 cm x 25 cm) | Beam | 40MPa | Concrete Rectangular | 250 | 375 | 937.5 | 6800 | 0.64 | 1559.63 | G300E | 5353454.55 | 42.01 | G300E | 1308610.16 | 10.27
113 | Story10 | B103 | 40 MPa RC Beam (37.5 cm x 25 cm) | Beam | 40MPa | Concrete Rectangular | 250 | 375 | 937.5 | 6800 | 0.64 | 1559.63 | G300E | 5576927.27 | 43.76 | G300E | 2479468.55 | 19.45
114 | Story10 | B104 | 40 MPa RC Beam (37.5 cm x 25 cm) | Beam | 40MPa | Concrete Rectangular | 250 | 375 | 937.5 | 6800 | 0.64 | 1559.63 | G300E | 5950927.27 | 46.69 | G300E | 1385721 | 10.87
115 | Story10 | B105 | 40 MPa RC Beam (37.5 cm x 25 cm) | Beam | 40MPa | Concrete Rectangular | 250 | 375 | 937.5 | 6800 | 0.64 | 1559.63 | G300E | 3985109.09 | 31.27 | G300E | 3008155.41 | 23.6
116 | Story10 | B106 | 40 MPa RC Beam (37.5 cm x 25 cm) | Beam | 40MPa | Concrete Rectangular | 250 | 375 | 937.5 | 6800 | 0.64 | 1559.63 | G300E | 4780709.09 | 37.51 | G300E | 2875246.32 | 22.56
117 | Story10 | B107 | 40 MPa RC Beam (37.5 cm x 25 cm) | Beam | 40MPa | Concrete Rectangular | 250 | 375 | 937.5 | 6800 | 0.64 | 1559.63 | G300E | 4539618.18 | 35.62 | G300E | 2915119.05 | 22.87
118 | Story10 | B108 | 40 MPa RC Beam (37.5 cm x 25 cm) | Beam | 40MPa | Concrete Rectangular | 250 | 375 | 937.5 | 6800 | 0.64 | 1559.63 | G300E | 4524163.64 | 35.5 | G300E | 2997955.41 | 23.52
119 | Story10 | B109 | 40 MPa RC Beam (37.5 cm x 25 cm) | Beam | 40MPa | Concrete Rectangular | 250 | 375 | 937.5 | 6800 | 0.64 | 1559.63 | G300E | 4488000 | 35.21 | G300E | 3078937.23 | 24.16
120 | Story10 | B11 | 40 MPa RC Beam (37.5 cm x 25 cm) | Beam | 40MPa | Concrete Rectangular | 250 | 375 | 937.5 | 6800 | 0.64 | 1559.63 | G300E | 5524690.91 | 43.35 | G300E | 1377319.91 | 10.81
121 | Story10 | B110 | 40 MPa RC Beam (37.5 cm x 25 cm) | Beam | 40MPa | Concrete Rectangular | 250 | 375 | 937.5 | 6800 | 0.64 | 1559.63 | G300E | 4524163.64 | 35.5 | G300E | 2997955.41 | 23.52
122 | Story10 | B111 | 40 MPa RC Beam (37.5 cm x 25 cm) | Beam | 40MPa | Concrete Rectangular | 250 | 375 | 937.5 | 6800 | 0.64 | 1559.63 | G300E | 4539000 | 35.61 | G300E | 2915119.05 | 22.87
123 | Story10 | B112 | 40 MPa RC Beam (37.5 cm x 25 cm) | Beam | 40MPa | Concrete Rectangular | 250 | 375 | 937.5 | 6800 | 0.64 | 1559.63 | G300E | 4772363.64 | 37.45 | G300E | 3145700.86 | 24.68
124 | Story10 | B12 | 40 MPa RC Beam (37.5 cm x 25 cm) | Beam | 40MPa | Concrete Rectangular | 250 | 375 | 937.5 | 6800 | 0.64 | 1559.63 | G300E | 3659018.18 | 28.71 | G300E | 2608075.48 | 20.46
125 | Story10 | B13 | 40 MPa RC Beam (37.5 cm x 25 cm) | Beam | 40MPa | Concrete Rectangular | 250 | 375 | 937.5 | 6800 | 0.64 | 1559.63 | G300E | 5500890.91 | 43.16 | G300E | 1386688.84 | 10.88
126 | Story10 | B14 | 40 MPa RC Beam (37.5 cm x 25 cm) | Beam | 40MPa | Concrete Rectangular | 250 | 375 | 937.5 | 6800 | 0.64 | 1559.63 | G300E | 4015400 | 31.51 | G300E | 2737700.86 | 21.48
127 | Story10 | B15 | 40 MPa RC Beam (37.5 cm x 25 cm) | Beam | 40MPa | Concrete Rectangular | 250 | 375 | 937.5 | 6800 | 0.64 | 1559.63 | G300E | 4015090.91 | 31.5 | G300E | 2737700.86 | 21.48
128 | Story10 | B16 | 40 MPa RC Beam (37.5 cm x 25 cm) | Beam | 40MPa | Concrete Rectangular | 250 | 375 | 937.5 | 6800 | 0.64 | 1559.63 | G300E | 4540236.36 | 35.62 | G300E | 2915119.05 | 22.87
129 | Story10 | B17 | 40 MPa RC Beam (37.5 cm x 25 cm) | Beam | 40MPa | Concrete Rectangular | 250 | 375 | 937.5 | 6800 | 0.64 | 1559.63 | G300E | 5592381.82 | 43.88 | G300E | 2479634.3 | 19.46
130 | Story10 | B18 | 40 MPa RC Beam (37.5 cm x 25 cm) | Beam | 40MPa | Concrete Rectangular | 250 | 375 | 937.5 | 6800 | 0.64 | 1559.63 | G300E | 5384672.73 | 42.25 | G300E | 1316123.39 | 10.33
131 | Story10 | B19 | 40 MPa RC Beam (37.5 cm x 25 cm) | Beam | 40MPa | Concrete Rectangular | 250 | 375 | 937.5 | 6800 | 0.64 | 1559.63 | G300E | 4877454.55 | 38.27 | G300E | 2412439.48 | 18.93
132 | Story10 | B2 | 40 MPa RC Beam (37.5 cm x 25 cm) | Beam | 40MPa | Concrete Rectangular | 250 | 375 | 937.5 | 6800 | 0.64 | 1559.63 | G300E | 4016018.18 | 31.51 | G300E | 2738628.14 | 21.49
133 | Story10 | B20 | 40 MPa RC Beam (37.5 cm x 25 cm) | Beam | 40MPa | Concrete Rectangular | 250 | 375 | 937.5 | 6800 | 0.64 | 1559.63 | G300E | 5276800 | 41.4 | G300E | 1314064.84 | 10.31
134 | Story10 | B21 | 40 MPa RC Beam (37.5 cm x 25 cm) | Beam | 40MPa | Concrete Rectangular | 250 | 375 | 937.5 | 6800 | 0.64 | 1559.63 | G300E | 4845309.09 | 38.02 | G300E | 2376015.05 | 18.64
135 | Story10 | B22 | 40 MPa RC Beam (37.5 cm x 25 cm) | Beam | 40MPa | Concrete Rectangular | 250 | 375 | 937.5 | 6800 | 0.64 | 1559.63 | G300E | 5152854.55 | 40.43 | G300E | 1321048.36 | 10.37
136 | Story10 | B23 | 40 MPa RC Beam (37.5 cm x 25 cm) | Beam | 40MPa | Concrete Rectangular | 250 | 375 | 937.5 | 6800 | 0.64 | 1559.63 | G300E | 4639454.55 | 36.4 | G300E | 1847086.32 | 14.49
137 | Story10 | B24 | 40 MPa RC Beam (37.5 cm x 25 cm) | Beam | 40MPa | Concrete Rectangular | 250 | 375 | 937.5 | 6800 | 0.64 | 1559.63 | G300E | 5123800 | 40.2 | G300E | 1322292.07 | 10.38
138 | Story10 | B25 | 40 MPa RC Beam (37.5 cm x 25 cm) | Beam | 40MPa | Concrete Rectangular | 250 | 375 | 937.5 | 6800 | 0.64 | 1559.63 | G300E | 4848090.91 | 38.04 | G300E | 1283061.48 | 10.07
139 | Story10 | B26 | 40 MPa RC Beam (37.5 cm x 25 cm) | Beam | 40MPa | Concrete Rectangular | 250 | 375 | 937.5 | 6800 | 0.64 | 1559.63 | G300E | 5001709.09 | 39.25 | G300E | 1315883.45 | 10.32
140 | Story10 | B27 | 40 MPa RC Beam (37.5 cm x 25 cm) | Beam | 40MPa | Concrete Rectangular | 250 | 375 | 937.5 | 6800 | 0.64 | 1559.63 | G300E | 4877454.55 | 38.27 | G300E | 1319496.34 | 10.35
141 | Story10 | B28 | 40 MPa RC Beam (37.5 cm x 25 cm) | Beam | 40MPa | Concrete Rectangular | 250 | 375 | 937.5 | 6800 | 0.64 | 1559.63 | G300E | 4877454.55 | 38.27 | G300E | 1319494.02 | 10.35
142 | Story10 | B29 | 40 MPa RC Beam (37.5 cm x 25 cm) | Beam | 40MPa | Concrete Rectangular | 250 | 375 | 937.5 | 6800 | 0.64 | 1559.63 | G300E | 5500890.91 | 43.16 | G300E | 1386701.59 | 10.88
143 | Story10 | B3 | 40 MPa RC Beam (37.5 cm x 25 cm) | Beam | 40MPa | Concrete Rectangular | 250 | 375 | 937.5 | 6800 | 0.64 | 1559.63 | G300E | 5974109.09 | 46.88 | G300E | 1386477.89 | 10.88
144 | Story10 | B30 | 40 MPa RC Beam (37.5 cm x 25 cm) | Beam | 40MPa | Concrete Rectangular | 250 | 375 | 937.5 | 6800 | 0.64 | 1559.63 | G300E | 3657781.82 | 28.7 | G300E | 2608075.48 | 20.46
145 | Story10 | B31 | 40 MPa RC Beam (37.5 cm x 25 cm) | Beam | 40MPa | Concrete Rectangular | 250 | 375 | 937.5 | 6800 | 0.64 | 1559.63 | G300E | 4524472.73 | 35.5 | G300E | 2997955.41 | 23.52
146 | Story10 | B32 | 40 MPa RC Beam (37.5 cm x 25 cm) | Beam | 40MPa | Concrete Rectangular | 250 | 375 | 937.5 | 6800 | 0.64 | 1559.63 | G300E | 5524690.91 | 43.35 | G300E | 2470264.2 | 19.38
147 | Story10 | B33 | 40 MPa RC Beam (37.5 cm x 25 cm) | Beam | 40MPa | Concrete Rectangular | 250 | 375 | 937.5 | 6800 | 0.64 | 1559.63 | G300E | 5384054.55 | 42.25 | G300E | 1280842.98 | 10.05
148 | Story10 | B34 | 40 MPa RC Beam (37.5 cm x 25 cm) | Beam | 40MPa | Concrete Rectangular | 250 | 375 | 937.5 | 6800 | 0.64 | 1559.63 | G300E | 5001709.09 | 39.25 | G300E | 2408827.75 | 18.9
149 | Story10 | B35 | 40 MPa RC Beam (37.5 cm x 25 cm) | Beam | 40MPa | Concrete Rectangular | 250 | 375 | 937.5 | 6800 | 0.64 | 1559.63 | G300E | 5308327.27 | 41.65 | G300E | 1829906.27 | 14.36
150 | Story10 | B36 | 40 MPa RC Beam (37.5 cm x 25 cm) | Beam | 40MPa | Concrete Rectangular | 250 | 375 | 937.5 | 6800 | 0.64 | 1559.63 | G300E | 4845618.18 | 38.02 | G300E | 2377513.75 | 18.65
151 | Story10 | B37 | 40 MPa RC Beam (37.5 cm x 25 cm) | Beam | 40MPa | Concrete Rectangular | 250 | 375 | 937.5 | 7200 | 0.68 | 1651.38 | G300E | 5945008.7 | 46.65 | G300E | 2002037.48 | 15.71
152 | Story10 | B38 | 40 MPa RC Beam (37.5 cm x 25 cm) | Beam | 40MPa | Concrete Rectangular | 250 | 375 | 937.5 | 6800 | 0.64 | 1559.63 | G300E | 4312436.36 | 33.84 | G300E | 2385955.41 | 18.72
153 | Story10 | B39 | 40 MPa RC Beam (37.5 cm x 25 cm) | Beam | 40MPa | Concrete Rectangular | 250 | 375 | 937.5 | 7200 | 0.68 | 1651.38 | G300E | 5807895.65 | 45.57 | G300E | 2002058.61 | 15.71
154 | Story10 | B4 | 40 MPa RC Beam (37.5 cm x 25 cm) | Beam | 40MPa | Concrete Rectangular | 250 | 375 | 937.5 | 6800 | 0.64 | 1559.63 | G300E | 3654690.91 | 28.68 | G300E | 2608075.48 | 20.46
155 | Story10 | B40 | 40 MPa RC Beam (37.5 cm x 25 cm) | Beam | 40MPa | Concrete Rectangular | 250 | 375 | 937.5 | 6800 | 0.64 | 1559.63 | G300E | 4845618.18 | 38.02 | G300E | 1831031.75 | 14.37
156 | Story10 | B41 | 40 MPa RC Beam (37.5 cm x 25 cm) | Beam | 40MPa | Concrete Rectangular | 250 | 375 | 937.5 | 6800 | 0.64 | 1559.63 | G300E | 4845309.09 | 38.02 | G300E | 1831052.61 | 14.37
157 | Story10 | B42 | 40 MPa RC Beam (37.5 cm x 25 cm) | Beam | 40MPa | Concrete Rectangular | 250 | 375 | 937.5 | 6800 | 0.64 | 1559.63 | G300E | 5001709.09 | 39.25 | G300E | 1315885.77 | 10.32
158 | Story10 | B43 | 40 MPa RC Beam (37.5 cm x 25 cm) | Beam | 40MPa | Concrete Rectangular | 250 | 375 | 937.5 | 6800 | 0.64 | 1559.63 | G300E | 4848090.91 | 38.04 | G300E | 1283074.23 | 10.07
159 | Story10 | B44 | 40 MPa RC Beam (37.5 cm x 25 cm) | Beam | 40MPa | Concrete Rectangular | 250 | 375 | 937.5 | 6800 | 0.64 | 1559.63 | G300E | 5524690.91 | 43.35 | G300E | 1377331.5 | 10.81
160 | Story10 | B45 | 40 MPa RC Beam (37.5 cm x 25 cm) | Beam | 40MPa | Concrete Rectangular | 250 | 375 | 937.5 | 6800 | 0.64 | 1559.63 | G300E | 3646654.55 | 28.61 | G300E | 2554293.66 | 20.04
161 | Story10 | B46 | 40 MPa RC Beam (37.5 cm x 25 cm) | Beam | 40MPa | Concrete Rectangular | 250 | 375 | 937.5 | 6800 | 0.64 | 1559.63 | G300E | 4488618.18 | 35.22 | G300E | 3078937.23 | 24.16
162 | Story10 | B47 | 40 MPa RC Beam (37.5 cm x 25 cm) | Beam | 40MPa | Concrete Rectangular | 250 | 375 | 937.5 | 6800 | 0.64 | 1559.63 | G300E | 5574145.45 | 43.74 | G300E | 2488569.73 | 19.53
163 | Story10 | B48 | 40 MPa RC Beam (37.5 cm x 25 cm) | Beam | 40MPa | Concrete Rectangular | 250 | 375 | 937.5 | 6800 | 0.64 | 1559.63 | G300E | 5138327.27 | 40.32 | G300E | 1847087.48 | 14.49
164 | Story10 | B49 | 40 MPa RC Beam (37.5 cm x 25 cm) | Beam | 40MPa | Concrete Rectangular | 250 | 375 | 937.5 | 6800 | 0.64 | 1559.63 | G300E | 5124109.09 | 40.21 | G300E | 2415228.25 | 18.95
165 | Story10 | B5 | 40 MPa RC Beam (37.5 cm x 25 cm) | Beam | 40MPa | Concrete Rectangular | 250 | 375 | 937.5 | 6800 | 0.64 | 1559.63 | G300E | 5779072.73 | 45.34 | G300E | 1377318.75 | 10.81
166 | Story10 | B50 | 40 MPa RC Beam (37.5 cm x 25 cm) | Beam | 40MPa | Concrete Rectangular | 250 | 375 | 937.5 | 6800 | 0.64 | 1559.63 | G300E | 4565890.91 | 35.83 | G300E | 2385955.41 | 18.72
167 | Story10 | B51 | 40 MPa RC Beam (37.5 cm x 25 cm) | Beam | 40MPa | Concrete Rectangular | 250 | 375 | 937.5 | 7200 | 0.68 | 1651.38 | G300E | 5807269.57 | 45.57 | G300E | 2002042.17 | 15.71
168 | Story10 | B55 | 40 MPa RC Beam (37.5 cm x 25 cm) | Beam | 40MPa | Concrete Rectangular | 250 | 375 | 937.5 | 6800 | 0.64 | 1559.63 | G300E | 5485234.78 | 43.04 | G300E | 1890823.15 | 14.84
169 | Story10 | B56 | 40 MPa RC Beam (37.5 cm x 25 cm) | Beam | 40MPa | Concrete Rectangular | 250 | 375 | 937.5 | 6800 | 0.64 | 1559.63 | G300E | 4312745.45 | 33.84 | G300E | 2385955.41 | 18.72
170 | Story10 | B57 | 40 MPa RC Beam (37.5 cm x 25 cm) | Beam | 40MPa | Concrete Rectangular | 250 | 375 | 937.5 | 6800 | 0.64 | 1559.63 | G300E | 5123800 | 40.2 | G300E | 1322281.64 | 10.38
171 | Story10 | B58 | 40 MPa RC Beam (37.5 cm x 25 cm) | Beam | 40MPa | Concrete Rectangular | 250 | 375 | 937.5 | 6800 | 0.64 | 1559.63 | G300E | 4639763.64 | 36.41 | G300E | 1847101.39 | 14.49
172 | Story10 | B59 | 40 MPa RC Beam (37.5 cm x 25 cm) | Beam | 40MPa | Concrete Rectangular | 250 | 375 | 937.5 | 6800 | 0.64 | 1559.63 | G300E | 5574454.55 | 43.74 | G300E | 1395628.91 | 10.95
173 | Story10 | B6 | 40 MPa RC Beam (37.5 cm x 25 cm) | Beam | 40MPa | Concrete Rectangular | 250 | 375 | 937.5 | 6800 | 0.64 | 1559.63 | G300E | 3628727.27 | 28.47 | G300E | 2690911.84 | 21.11
174 | Story10 | B60 | 40 MPa RC Beam (37.5 cm x 25 cm) | Beam | 40MPa | Concrete Rectangular | 250 | 375 | 937.5 | 6800 | 0.64 | 1559.63 | G300E | 3612963.64 | 28.35 | G300E | 2464850.09 | 19.34
175 | Story10 | B61 | 40 MPa RC Beam (37.5 cm x 25 cm) | Beam | 40MPa | Concrete Rectangular | 250 | 375 | 937.5 | 6800 | 0.64 | 1559.63 | G300E | 4524163.64 | 35.5 | G300E | 2997955.41 | 23.52
176 | Story10 | B62 | 40 MPa RC Beam (37.5 cm x 25 cm) | Beam | 40MPa | Concrete Rectangular | 250 | 375 | 937.5 | 6800 | 0.64 | 1559.63 | G300E | 5677381.82 | 44.55 | G300E | 2486949.32 | 19.51
177 | Story10 | B63 | 40 MPa RC Beam (37.5 cm x 25 cm) | Beam | 40MPa | Concrete Rectangular | 250 | 375 | 937.5 | 6800 | 0.64 | 1559.63 | G300E | 5384054.55 | 42.25 | G300E | 2373781.48 | 18.63
178 | Story10 | B64 | 40 MPa RC Beam (37.5 cm x 25 cm) | Beam | 40MPa | Concrete Rectangular | 250 | 375 | 937.5 | 6800 | 0.64 | 1559.63 | G300E | 5152854.55 | 40.43 | G300E | 2413990.34 | 18.94
179 | Story10 | B65 | 40 MPa RC Beam (37.5 cm x 25 cm) | Beam | 40MPa | Concrete Rectangular | 250 | 375 | 937.5 | 6800 | 0.64 | 1559.63 | G300E | 5308327.27 | 41.65 | G300E | 2376374.36 | 18.65
180 | Story10 | B66 | 40 MPa RC Beam (37.5 cm x 25 cm) | Beam | 40MPa | Concrete Rectangular | 250 | 375 | 937.5 | 7200 | 0.68 | 1651.38 | G300E | 5945321.74 | 46.65 | G300E | 2002042.17 | 15.71
181 | Story10 | B67 | 40 MPa RC Beam (37.5 cm x 25 cm) | Beam | 40MPa | Concrete Rectangular | 250 | 375 | 937.5 | 6800 | 0.64 | 1559.63 | G300E | 5614730.43 | 44.06 | G300E | 1890812.07 | 14.84
182 | Story10 | B69 | 40 MPa RC Beam (37.5 cm x 25 cm) | Beam | 40MPa | Concrete Rectangular | 250 | 375 | 937.5 | 6800 | 0.64 | 1559.63 | G300E | 5524852.17 | 43.35 | G300E | 1890183.43 | 14.83
183 | Story10 | B7 | 40 MPa RC Beam (37.5 cm x 25 cm) | Beam | 40MPa | Concrete Rectangular | 250 | 375 | 937.5 | 6800 | 0.64 | 1559.63 | G300E | 5677381.82 | 44.55 | G300E | 1394010.82 | 10.94
184 | Story10 | B70 | 40 MPa RC Beam (37.5 cm x 25 cm) | Beam | 40MPa | Concrete Rectangular | 250 | 375 | 937.5 | 6800 | 0.64 | 1559.63 | G300E | 5562400 | 43.64 | G300E | 1890183.43 | 14.83
185 | Story10 | B71 | 40 MPa RC Beam (37.5 cm x 25 cm) | Beam | 40MPa | Concrete Rectangular | 250 | 375 | 937.5 | 6800 | 0.64 | 1559.63 | G300E | 4827072.73 | 37.88 | G300E | 2377971.59 | 18.66
186 | Story10 | B72 | 40 MPa RC Beam (37.5 cm x 25 cm) | Beam | 40MPa | Concrete Rectangular | 250 | 375 | 937.5 | 6800 | 0.64 | 1559.63 | G300E | 5151618.18 | 40.42 | G300E | 1321083.14 | 10.37
187 | Story10 | B73 | 40 MPa RC Beam (37.5 cm x 25 cm) | Beam | 40MPa | Concrete Rectangular | 250 | 375 | 937.5 | 6800 | 0.64 | 1559.63 | G300E | 4844072.73 | 38.01 | G300E | 2375939.7 | 18.64
188 | Story10 | B74 | 40 MPa RC Beam (37.5 cm x 25 cm) | Beam | 40MPa | Concrete Rectangular | 250 | 375 | 937.5 | 6800 | 0.64 | 1559.63 | G300E | 5677381.82 | 44.55 | G300E | 1394005.02 | 10.94
189 | Story10 | B75 | 40 MPa RC Beam (37.5 cm x 25 cm) | Beam | 40MPa | Concrete Rectangular | 250 | 375 | 937.5 | 6800 | 0.64 | 1559.63 | G300E | 3627800 | 28.47 | G300E | 2690911.84 | 21.11
190 | Story10 | B76 | 40 MPa RC Beam (37.5 cm x 25 cm) | Beam | 40MPa | Concrete Rectangular | 250 | 375 | 937.5 | 6800 | 0.64 | 1559.63 | G300E | 4540236.36 | 35.62 | G300E | 2915119.05 | 22.87
191 | Story10 | B77 | 40 MPa RC Beam (37.5 cm x 25 cm) | Beam | 40MPa | Concrete Rectangular | 250 | 375 | 937.5 | 6800 | 0.64 | 1559.63 | G300E | 5779072.73 | 45.34 | G300E | 2470265.36 | 19.38
192 | Story10 | B78 | 40 MPa RC Beam (37.5 cm x 25 cm) | Beam | 40MPa | Concrete Rectangular | 250 | 375 | 937.5 | 6800 | 0.64 | 1559.63 | G300E | 5384981.82 | 42.25 | G300E | 2409067.68 | 18.9
193 | Story10 | B79 | 40 MPa RC Beam (37.5 cm x 25 cm) | Beam | 40MPa | Concrete Rectangular | 250 | 375 | 937.5 | 6800 | 0.64 | 1559.63 | G300E | 5276800 | 41.4 | G300E | 2407011.45 | 18.89
194 | Story10 | B8 | 40 MPa RC Beam (37.5 cm x 25 cm) | Beam | 40MPa | Concrete Rectangular | 250 | 375 | 937.5 | 6800 | 0.64 | 1559.63 | G300E | 3613890.91 | 28.36 | G300E | 2464850.09 | 19.34
195 | Story10 | B80 | 40 MPa RC Beam (37.5 cm x 25 cm) | Beam | 40MPa | Concrete Rectangular | 250 | 375 | 937.5 | 6800 | 0.64 | 1559.63 | G300E | 5276800 | 41.4 | G300E | 2407011.45 | 18.89
196 | Story10 | B81 | 40 MPa RC Beam (37.5 cm x 25 cm) | Beam | 40MPa | Concrete Rectangular | 250 | 375 | 937.5 | 6800 | 0.64 | 1559.63 | G300E | 5308327.27 | 41.65 | G300E | 2376397.55 | 18.65
197 | Story10 | B82 | 40 MPa RC Beam (37.5 cm x 25 cm) | Beam | 40MPa | Concrete Rectangular | 250 | 375 | 937.5 | 6800 | 0.64 | 1559.63 | G300E | 5152545.45 | 40.43 | G300E | 2413994.98 | 18.94
198 | Story10 | B83 | 40 MPa RC Beam (37.5 cm x 25 cm) | Beam | 40MPa | Concrete Rectangular | 250 | 375 | 937.5 | 6800 | 0.64 | 1559.63 | G300E | 4566200 | 35.83 | G300E | 2385955.41 | 18.72
199 | Story10 | B84 | 40 MPa RC Beam (37.5 cm x 25 cm) | Beam | 40MPa | Concrete Rectangular | 250 | 375 | 937.5 | 6800 | 0.64 | 1559.63 | G300E | 5122563.64 | 40.19 | G300E | 2415164.5 | 18.95
200 | Story10 | B85 | 40 MPa RC Beam (37.5 cm x 25 cm) | Beam | 40MPa | Concrete Rectangular | 250 | 375 | 937.5 | 6800 | 0.64 | 1559.63 | G300E | 5287618.18 | 41.49 | G300E | 2376169.2 | 18.64
201 | Story10 | B86 | 40 MPa RC Beam (37.5 cm x 25 cm) | Beam | 40MPa | Concrete Rectangular | 250 | 375 | 937.5 | 6800 | 0.64 | 1559.63 | G300E | 4981000 | 39.08 | G300E | 2399180.64 | 18.82
202 | Story10 | B87 | 40 MPa RC Beam (37.5 cm x 25 cm) | Beam | 40MPa | Concrete Rectangular | 250 | 375 | 937.5 | 6800 | 0.64 | 1559.63 | G300E | 5159963.64 | 40.49 | G300E | 1305463.23 | 10.24
203 | Story10 | B88 | 40 MPa RC Beam (37.5 cm x 25 cm) | Beam | 40MPa | Concrete Rectangular | 250 | 375 | 937.5 | 6800 | 0.64 | 1559.63 | G300E | 4849327.27 | 38.05 | G300E | 2403981.59 | 18.86
204 | Story10 | B89 | 40 MPa RC Beam (37.5 cm x 25 cm) | Beam | 40MPa | Concrete Rectangular | 250 | 375 | 937.5 | 6800 | 0.64 | 1559.63 | G300E | 5778145.45 | 45.34 | G300E | 1377229.5 | 10.81
205 | Story10 | B9 | 40 MPa RC Beam (37.5 cm x 25 cm) | Beam | 40MPa | Concrete Rectangular | 250 | 375 | 937.5 | 6800 | 0.64 | 1559.63 | G300E | 5574145.45 | 43.74 | G300E | 1395631.23 | 10.95
206 | Story10 | B90 | 40 MPa RC Beam (37.5 cm x 25 cm) | Beam | 40MPa | Concrete Rectangular | 250 | 375 | 937.5 | 6800 | 0.64 | 1559.63 | G300E | 3652836.36 | 28.66 | G300E | 2608075.48 | 20.46
207 | Story10 | B91 | 40 MPa RC Beam (37.5 cm x 25 cm) | Beam | 40MPa | Concrete Rectangular | 250 | 375 | 937.5 | 6800 | 0.64 | 1559.63 | G300E | 4781327.27 | 37.52 | G300E | 2875246.32 | 22.56
208 | Story10 | B92 | 40 MPa RC Beam (37.5 cm x 25 cm) | Beam | 40MPa | Concrete Rectangular | 250 | 375 | 937.5 | 6800 | 0.64 | 1559.63 | G300E | 5974109.09 | 46.88 | G300E | 2479427.98 | 19.45
209 | Story10 | B93 | 40 MPa RC Beam (37.5 cm x 25 cm) | Beam | 40MPa | Concrete Rectangular | 250 | 375 | 937.5 | 6800 | 0.64 | 1559.63 | G300E | 5974109.09 | 46.88 | G300E | 2479434.93 | 19.45
210 | Story10 | B94 | 40 MPa RC Beam (37.5 cm x 25 cm) | Beam | 40MPa | Concrete Rectangular | 250 | 375 | 937.5 | 6800 | 0.64 | 1559.63 | G300E | 5384363.64 | 42.25 | G300E | 2409068.84 | 18.9
211 | Story10 | B95 | 40 MPa RC Beam (37.5 cm x 25 cm) | Beam | 40MPa | Concrete Rectangular | 250 | 375 | 937.5 | 6800 | 0.64 | 1559.63 | G300E | 5779072.73 | 45.34 | G300E | 2470276.95 | 19.38
212 | Story10 | B96 | 40 MPa RC Beam (37.5 cm x 25 cm) | Beam | 40MPa | Concrete Rectangular | 250 | 375 | 937.5 | 6800 | 0.64 | 1559.63 | G300E | 5383745.45 | 42.24 | G300E | 2373797.7 | 18.63
213 | Story10 | B97 | 40 MPa RC Beam (37.5 cm x 25 cm) | Beam | 40MPa | Concrete Rectangular | 250 | 375 | 937.5 | 6800 | 0.64 | 1559.63 | G300E | 5677381.82 | 44.55 | G300E | 2486958.59 | 19.51
214 | Story10 | B98 | 40 MPa RC Beam (37.5 cm x 25 cm) | Beam | 40MPa | Concrete Rectangular | 250 | 375 | 937.5 | 6800 | 0.64 | 1559.63 | G300E | 5138327.27 | 40.32 | G300E | 1847101.39 | 14.49
215 | Story10 | B99 | 40 MPa RC Beam (37.5 cm x 25 cm) | Beam | 40MPa | Concrete Rectangular | 250 | 375 | 937.5 | 6800 | 0.64 | 1559.63 | G300E | 5574145.45 | 43.74 | G300E | 2488579 | 19.53
216 | Story11 | B1 | 40 MPa RC Beam (40 cm x 25 cm) | Beam | 40MPa | Concrete Rectangular | 250 | 400 | 1000 | 6812.5 | 0.68 | 1666.67 | G300E | 4887968.75 | 38.35 | G300E | 3286211.27 | 25.78
217 | Story11 | B10 | 40 MPa RC Beam (40 cm x 25 cm) | Beam | 40MPa | Concrete Rectangular | 250 | 400 | 1000 | 6812.5 | 0.68 | 1666.67 | G300E | 3733869.32 | 29.3 | G300E | 2983984 | 23.41
218 | Story11 | B100 | 40 MPa RC Beam (40 cm x 25 cm) | Beam | 40MPa | Concrete Rectangular | 250 | 400 | 1000 | 6812.5 | 0.68 | 1666.67 | G300E | 5574173.3 | 43.74 | G300E | 1394901.49 | 10.94
219 | Story11 | B101 | 40 MPa RC Beam (40 cm x 25 cm) | Beam | 40MPa | Concrete Rectangular | 250 | 400 | 1000 | 6812.5 | 0.68 | 1666.67 | G300E | 5643536.93 | 44.28 | G300E | 2645422.57 | 20.76
220 | Story11 | B102 | 40 MPa RC Beam (40 cm x 25 cm) | Beam | 40MPa | Concrete Rectangular | 250 | 400 | 1000 | 6812.5 | 0.68 | 1666.67 | G300E | 5536394.89 | 43.44 | G300E | 1386363.57 | 10.88
221 | Story11 | B103 | 40 MPa RC Beam (40 cm x 25 cm) | Beam | 40MPa | Concrete Rectangular | 250 | 400 | 1000 | 6812.5 | 0.68 | 1666.67 | G300E | 5698346.59 | 44.71 | G300E | 2655444.38 | 20.84
222 | Story11 | B104 | 40 MPa RC Beam (40 cm x 25 cm) | Beam | 40MPa | Concrete Rectangular | 250 | 400 | 1000 | 6812.5 | 0.68 | 1666.67 | G300E | 6107096.59 | 47.92 | G300E | 1505447.31 | 11.81
223 | Story11 | B105 | 40 MPa RC Beam (40 cm x 25 cm) | Beam | 40MPa | Concrete Rectangular | 250 | 400 | 1000 | 6812.5 | 0.68 | 1666.67 | G300E | 4056843.75 | 31.83 | G300E | 3285282.3 | 25.78
224 | Story11 | B106 | 40 MPa RC Beam (40 cm x 25 cm) | Beam | 40MPa | Concrete Rectangular | 250 | 400 | 1000 | 6812.5 | 0.68 | 1666.67 | G300E | 4887659.09 | 38.35 | G300E | 3286211.27 | 25.78
225 | Story11 | B107 | 40 MPa RC Beam (40 cm x 25 cm) | Beam | 40MPa | Concrete Rectangular | 250 | 400 | 1000 | 6812.5 | 0.68 | 1666.67 | G300E | 4673065.34 | 36.67 | G300E | 2761648.77 | 21.67
226 | Story11 | B108 | 40 MPa RC Beam (40 cm x 25 cm) | Beam | 40MPa | Concrete Rectangular | 250 | 400 | 1000 | 6812.5 | 0.68 | 1666.67 | G300E | 4652937.5 | 36.51 | G300E | 3415029.45 | 26.8
227 | Story11 | B109 | 40 MPa RC Beam (40 cm x 25 cm) | Beam | 40MPa | Concrete Rectangular | 250 | 400 | 1000 | 6812.5 | 0.68 | 1666.67 | G300E | 4609585.23 | 36.17 | G300E | 2626947.07 | 20.61
228 | Story11 | B11 | 40 MPa RC Beam (40 cm x 25 cm) | Beam | 40MPa | Concrete Rectangular | 250 | 400 | 1000 | 6812.5 | 0.68 | 1666.67 | G300E | 5646014.2 | 44.3 | G300E | 2070806.77 | 16.25
229 | Story11 | B110 | 40 MPa RC Beam (40 cm x 25 cm) | Beam | 40MPa | Concrete Rectangular | 250 | 400 | 1000 | 6812.5 | 0.68 | 1666.67 | G300E | 4652937.5 | 36.51 | G300E | 3415029.45 | 26.8
230 | Story11 | B111 | 40 MPa RC Beam (40 cm x 25 cm) | Beam | 40MPa | Concrete Rectangular | 250 | 400 | 1000 | 6812.5 | 0.68 | 1666.67 | G300E | 4672755.68 | 36.66 | G300E | 2761648.77 | 21.67
231 | Story11 | B112 | 40 MPa RC Beam (40 cm x 25 cm) | Beam | 40MPa | Concrete Rectangular | 250 | 400 | 1000 | 6812.5 | 0.68 | 1666.67 | G300E | 4971267.05 | 39.01 | G300E | 3286211.27 | 25.78
232 | Story11 | B12 | 40 MPa RC Beam (40 cm x 25 cm) | Beam | 40MPa | Concrete Rectangular | 250 | 400 | 1000 | 6812.5 | 0.68 | 1666.67 | G300E | 3749971.59 | 29.42 | G300E | 2761648.77 | 21.67
233 | Story11 | B13 | 40 MPa RC Beam (40 cm x 25 cm) | Beam | 40MPa | Concrete Rectangular | 250 | 400 | 1000 | 6812.5 | 0.68 | 1666.67 | G300E | 5700204.55 | 44.73 | G300E | 1506019.56 | 11.82
234 | Story11 | B14 | 40 MPa RC Beam (40 cm x 25 cm) | Beam | 40MPa | Concrete Rectangular | 250 | 400 | 1000 | 6812.5 | 0.68 | 1666.67 | G300E | 4080997.16 | 32.02 | G300E | 2998847.64 | 23.53
235 | Story11 | B15 | 40 MPa RC Beam (40 cm x 25 cm) | Beam | 40MPa | Concrete Rectangular | 250 | 400 | 1000 | 6812.5 | 0.68 | 1666.67 | G300E | 4080997.16 | 32.02 | G300E | 2998847.64 | 23.53
236 | Story11 | B16 | 40 MPa RC Beam (40 cm x 25 cm) | Beam | 40MPa | Concrete Rectangular | 250 | 400 | 1000 | 6812.5 | 0.68 | 1666.67 | G300E | 4673684.66 | 36.67 | G300E | 2761648.77 | 21.67
237 | Story11 | B17 | 40 MPa RC Beam (40 cm x 25 cm) | Beam | 40MPa | Concrete Rectangular | 250 | 400 | 1000 | 6812.5 | 0.68 | 1666.67 | G300E | 5707636.36 | 44.78 | G300E | 2655470.39 | 20.84
238 | Story11 | B18 | 40 MPa RC Beam (40 cm x 25 cm) | Beam | 40MPa | Concrete Rectangular | 250 | 400 | 1000 | 6812.5 | 0.68 | 1666.67 | G300E | 5564264.2 | 43.66 | G300E | 1393647.99 | 10.94
239 | Story11 | B19 | 40 MPa RC Beam (40 cm x 25 cm) | Beam | 40MPa | Concrete Rectangular | 250 | 400 | 1000 | 6812.5 | 0.68 | 1666.67 | G300E | 5031340.91 | 39.48 | G300E | 2548872.1 | 20
240 | Story11 | B2 | 40 MPa RC Beam (40 cm x 25 cm) | Beam | 40MPa | Concrete Rectangular | 250 | 400 | 1000 | 6812.5 | 0.68 | 1666.67 | G300E | 4084093.75 | 32.05 | G300E | 2998847.64 | 23.53
241 | Story11 | B20 | 40 MPa RC Beam (40 cm x 25 cm) | Beam | 40MPa | Concrete Rectangular | 250 | 400 | 1000 | 6812.5 | 0.68 | 1666.67 | G300E | 5371965.91 | 42.15 | G300E | 1966852.98 | 15.43
242 | Story11 | B21 | 40 MPa RC Beam (40 cm x 25 cm) | Beam | 40MPa | Concrete Rectangular | 250 | 400 | 1000 | 6812.5 | 0.68 | 1666.67 | G300E | 4989536.93 | 39.15 | G300E | 2546462.95 | 19.98
243 | Story11 | B22 | 40 MPa RC Beam (40 cm x 25 cm) | Beam | 40MPa | Concrete Rectangular | 250 | 400 | 1000 | 6812.5 | 0.68 | 1666.67 | G300E | 5342857.95 | 41.92 | G300E | 1401425.39 | 11
244 | Story11 | B23 | 40 MPa RC Beam (40 cm x 25 cm) | Beam | 40MPa | Concrete Rectangular | 250 | 400 | 1000 | 6812.5 | 0.68 | 1666.67 | G300E | 4945255.68 | 38.8 | G300E | 1950149.97 | 15.3
245 | Story11 | B24 | 40 MPa RC Beam (40 cm x 25 cm) | Beam | 40MPa | Concrete Rectangular | 250 | 400 | 1000 | 6812.5 | 0.68 | 1666.67 | G300E | 5313750 | 41.69 | G300E | 1403007.12 | 11.01
246 | Story11 | B25 | 40 MPa RC Beam (40 cm x 25 cm) | Beam | 40MPa | Concrete Rectangular | 250 | 400 | 1000 | 6812.5 | 0.68 | 1666.67 | G300E | 4993562.5 | 39.18 | G300E | 1396999.74 | 10.96
247 | Story11 | B26 | 40 MPa RC Beam (40 cm x 25 cm) | Beam | 40MPa | Concrete Rectangular | 250 | 400 | 1000 | 6812.5 | 0.68 | 1666.67 | G300E | 5175951.7 | 40.61 | G300E | 1971196.88 | 15.47
248 | Story11 | B27 | 40 MPa RC Beam (40 cm x 25 cm) | Beam | 40MPa | Concrete Rectangular | 250 | 400 | 1000 | 6812.5 | 0.68 | 1666.67 | G300E | 5031340.91 | 39.48 | G300E | 1399420.03 | 10.98
249 | Story11 | B28 | 40 MPa RC Beam (40 cm x 25 cm) | Beam | 40MPa | Concrete Rectangular | 250 | 400 | 1000 | 6812.5 | 0.68 | 1666.67 | G300E | 5031340.91 | 39.48 | G300E | 1399418.8 | 10.98
250 | Story11 | B29 | 40 MPa RC Beam (40 cm x 25 cm) | Beam | 40MPa | Concrete Rectangular | 250 | 400 | 1000 | 6812.5 | 0.68 | 1666.67 | G300E | 5700204.55 | 44.73 | G300E | 1506029.47 | 11.82
251 | Story11 | B3 | 40 MPa RC Beam (40 cm x 25 cm) | Beam | 40MPa | Concrete Rectangular | 250 | 400 | 1000 | 6812.5 | 0.68 | 1666.67 | G300E | 6123198.86 | 48.04 | G300E | 1506019.56 | 11.82
252 | Story11 | B30 | 40 MPa RC Beam (40 cm x 25 cm) | Beam | 40MPa | Concrete Rectangular | 250 | 400 | 1000 | 6812.5 | 0.68 | 1666.67 | G300E | 3749042.61 | 29.42 | G300E | 2761648.77 | 21.67
253 | Story11 | B31 | 40 MPa RC Beam (40 cm x 25 cm) | Beam | 40MPa | Concrete Rectangular | 250 | 400 | 1000 | 6812.5 | 0.68 | 1666.67 | G300E | 4653556.82 | 36.51 | G300E | 3415029.45 | 26.8
254 | Story11 | B32 | 40 MPa RC Beam (40 cm x 25 cm) | Beam | 40MPa | Concrete Rectangular | 250 | 400 | 1000 | 6812.5 | 0.68 | 1666.67 | G300E | 5646014.2 | 44.3 | G300E | 2645531.57 | 20.76
255 | Story11 | B33 | 40 MPa RC Beam (40 cm x 25 cm) | Beam | 40MPa | Concrete Rectangular | 250 | 400 | 1000 | 6812.5 | 0.68 | 1666.67 | G300E | 5575102.27 | 43.74 | G300E | 1394993.15 | 10.95
256 | Story11 | B34 | 40 MPa RC Beam (40 cm x 25 cm) | Beam | 40MPa | Concrete Rectangular | 250 | 400 | 1000 | 6812.5 | 0.68 | 1666.67 | G300E | 5175951.7 | 40.61 | G300E | 2545925.39 | 19.98
257 | Story11 | B35 | 40 MPa RC Beam (40 cm x 25 cm) | Beam | 40MPa | Concrete Rectangular | 250 | 400 | 1000 | 6812.5 | 0.68 | 1666.67 | G300E | 5505119.32 | 43.2 | G300E | 1936342.89 | 15.19
258 | Story11 | B36 | 40 MPa RC Beam (40 cm x 25 cm) | Beam | 40MPa | Concrete Rectangular | 250 | 400 | 1000 | 6812.5 | 0.68 | 1666.67 | G300E | 5091105.11 | 39.95 | G300E | 2512004.09 | 19.71
259 | Story11 | B37 | 40 MPa RC Beam (40 cm x 25 cm) | Beam | 40MPa | Concrete Rectangular | 250 | 400 | 1000 | 7200 | 0.72 | 1761.47 | G300E | 6138782.61 | 48.17 | G300E | 2729603.9 | 21.42
260 | Story11 | B38 | 40 MPa RC Beam (40 cm x 25 cm) | Beam | 40MPa | Concrete Rectangular | 250 | 400 | 1000 | 6812.5 | 0.68 | 1666.67 | G300E | 4439272.73 | 34.83 | G300E | 2517327.75 | 19.75
261 | Story11 | B39 | 40 MPa RC Beam (40 cm x 25 cm) | Beam | 40MPa | Concrete Rectangular | 250 | 400 | 1000 | 7200 | 0.72 | 1761.47 | G300E | 5995721.74 | 47.04 | G300E | 2729598.89 | 21.42
262 | Story11 | B4 | 40 MPa RC Beam (40 cm x 25 cm) | Beam | 40MPa | Concrete Rectangular | 250 | 400 | 1000 | 6812.5 | 0.68 | 1666.67 | G300E | 3745017.05 | 29.38 | G300E | 2761648.77 | 21.67
263 | Story11 | B40 | 40 MPa RC Beam (40 cm x 25 cm) | Beam | 40MPa | Concrete Rectangular | 250 | 400 | 1000 | 6812.5 | 0.68 | 1666.67 | G300E | 5091105.11 | 39.95 | G300E | 1937273.1 | 15.2
264 | Story11 | B41 | 40 MPa RC Beam (40 cm x 25 cm) | Beam | 40MPa | Concrete Rectangular | 250 | 400 | 1000 | 6812.5 | 0.68 | 1666.67 | G300E | 5090485.8 | 39.94 | G300E | 1937295.4 | 15.2
265 | Story11 | B42 | 40 MPa RC Beam (40 cm x 25 cm) | Beam | 40MPa | Concrete Rectangular | 250 | 400 | 1000 | 6812.5 | 0.68 | 1666.67 | G300E | 5175951.7 | 40.61 | G300E | 1971199.35 | 15.47
266 | Story11 | B43 | 40 MPa RC Beam (40 cm x 25 cm) | Beam | 40MPa | Concrete Rectangular | 250 | 400 | 1000 | 6812.5 | 0.68 | 1666.67 | G300E | 4993252.84 | 39.18 | G300E | 1397013.36 | 10.96
267 | Story11 | B44 | 40 MPa RC Beam (40 cm x 25 cm) | Beam | 40MPa | Concrete Rectangular | 250 | 400 | 1000 | 6812.5 | 0.68 | 1666.67 | G300E | 5646014.2 | 44.3 | G300E | 2070820.4 | 16.25
268 | Story11 | B45 | 40 MPa RC Beam (40 cm x 25 cm) | Beam | 40MPa | Concrete Rectangular | 250 | 400 | 1000 | 6812.5 | 0.68 | 1666.67 | G300E | 3733250 | 29.29 | G300E | 2983984 | 23.41
269 | Story11 | B46 | 40 MPa RC Beam (40 cm x 25 cm) | Beam | 40MPa | Concrete Rectangular | 250 | 400 | 1000 | 6812.5 | 0.68 | 1666.67 | G300E | 4609894.89 | 36.17 | G300E | 2626947.07 | 20.61
270 | Story11 | B47 | 40 MPa RC Beam (40 cm x 25 cm) | Beam | 40MPa | Concrete Rectangular | 250 | 400 | 1000 | 6812.5 | 0.68 | 1666.67 | G300E | 5793721.59 | 45.46 | G300E | 2625404.97 | 20.6
271 | Story11 | B48 | 40 MPa RC Beam (40 cm x 25 cm) | Beam | 40MPa | Concrete Rectangular | 250 | 400 | 1000 | 6812.5 | 0.68 | 1666.67 | G300E | 5281545.45 | 41.44 | G300E | 1950149.97 | 15.3
272 | Story11 | B49 | 40 MPa RC Beam (40 cm x 25 cm) | Beam | 40MPa | Concrete Rectangular | 250 | 400 | 1000 | 6812.5 | 0.68 | 1666.67 | G300E | 5314059.66 | 41.7 | G300E | 2552446.81 | 20.03
273 | Story11 | B5 | 40 MPa RC Beam (40 cm x 25 cm) | Beam | 40MPa | Concrete Rectangular | 250 | 400 | 1000 | 6812.5 | 0.68 | 1666.67 | G300E | 5917275.57 | 46.43 | G300E | 1496079.5 | 11.74
274 | Story11 | B50 | 40 MPa RC Beam (40 cm x 25 cm) | Beam | 40MPa | Concrete Rectangular | 250 | 400 | 1000 | 6812.5 | 0.68 | 1666.67 | G300E | 4695051.14 | 36.84 | G300E | 2517327.75 | 19.75
275 | Story11 | B51 | 40 MPa RC Beam (40 cm x 25 cm) | Beam | 40MPa | Concrete Rectangular | 250 | 400 | 1000 | 7200 | 0.72 | 1761.47 | G300E | 5996034.78 | 47.05 | G300E | 2729602.64 | 21.42
276 | Story11 | B55 | 40 MPa RC Beam (40 cm x 25 cm) | Beam | 40MPa | Concrete Rectangular | 250 | 400 | 1000 | 6812.5 | 0.68 | 1666.67 | G300E | 5673035.33 | 44.51 | G300E | 2582695.76 | 20.26
277 | Story11 | B56 | 40 MPa RC Beam (40 cm x 25 cm) | Beam | 40MPa | Concrete Rectangular | 250 | 400 | 1000 | 6812.5 | 0.68 | 1666.67 | G300E | 4438034.09 | 34.82 | G300E | 2517327.75 | 19.75
278 | Story11 | B57 | 40 MPa RC Beam (40 cm x 25 cm) | Beam | 40MPa | Concrete Rectangular | 250 | 400 | 1000 | 6812.5 | 0.68 | 1666.67 | G300E | 5314059.66 | 41.7 | G300E | 1402992.26 | 11.01
279 | Story11 | B58 | 40 MPa RC Beam (40 cm x 25 cm) | Beam | 40MPa | Concrete Rectangular | 250 | 400 | 1000 | 6812.5 | 0.68 | 1666.67 | G300E | 4944946.02 | 38.8 | G300E | 1950163.59 | 15.3
280 | Story11 | B59 | 40 MPa RC Beam (40 cm x 25 cm) | Beam | 40MPa | Concrete Rectangular | 250 | 400 | 1000 | 6812.5 | 0.68 | 1666.67 | G300E | 5794031.25 | 45.46 | G300E | 2050682.65 | 16.09
281 | Story11 | B6 | 40 MPa RC Beam (40 cm x 25 cm) | Beam | 40MPa | Concrete Rectangular | 250 | 400 | 1000 | 6812.5 | 0.68 | 1666.67 | G300E | 3710954.55 | 29.12 | G300E | 2983984 | 23.41
282 | Story11 | B60 | 40 MPa RC Beam (40 cm x 25 cm) | Beam | 40MPa | Concrete Rectangular | 250 | 400 | 1000 | 6812.5 | 0.68 | 1666.67 | G300E | 3692684.66 | 28.97 | G300E | 2626947.07 | 20.61
283 | Story11 | B61 | 40 MPa RC Beam (40 cm x 25 cm) | Beam | 40MPa | Concrete Rectangular | 250 | 400 | 1000 | 6812.5 | 0.68 | 1666.67 | G300E | 4653556.82 | 36.51 | G300E | 3415029.45 | 26.8
284 | Story11 | B62 | 40 MPa RC Beam (40 cm x 25 cm) | Beam | 40MPa | Concrete Rectangular | 250 | 400 | 1000 | 6812.5 | 0.68 | 1666.67 | G300E | 5811062.5 | 45.6 | G300E | 2623699.36 | 20.59
285 | Story11 | B63 | 40 MPa RC Beam (40 cm x 25 cm) | Beam | 40MPa | Concrete Rectangular | 250 | 400 | 1000 | 6812.5 | 0.68 | 1666.67 | G300E | 5575102.27 | 43.74 | G300E | 2544440.26 | 19.96
286 | Story11 | B64 | 40 MPa RC Beam (40 cm x 25 cm) | Beam | 40MPa | Concrete Rectangular | 250 | 400 | 1000 | 6812.5 | 0.68 | 1666.67 | G300E | 5342857.95 | 41.92 | G300E | 2550876.22 | 20.02
287 | Story11 | B65 | 40 MPa RC Beam (40 cm x 25 cm) | Beam | 40MPa | Concrete Rectangular | 250 | 400 | 1000 | 6812.5 | 0.68 | 1666.67 | G300E | 5505119.32 | 43.2 | G300E | 2511065.2 | 19.7
288 | Story11 | B66 | 40 MPa RC Beam (40 cm x 25 cm) | Beam | 40MPa | Concrete Rectangular | 250 | 400 | 1000 | 7200 | 0.72 | 1761.47 | G300E | 6139095.65 | 48.17 | G300E | 2729602.64 | 21.42
289 | Story11 | B67 | 40 MPa RC Beam (40 cm x 25 cm) | Beam | 40MPa | Concrete Rectangular | 250 | 400 | 1000 | 6812.5 | 0.68 | 1666.67 | G300E | 5808100.54 | 45.57 | G300E | 2582696.95 | 20.26
290 | Story11 | B69 | 40 MPa RC Beam (40 cm x 25 cm) | Beam | 40MPa | Concrete Rectangular | 250 | 400 | 1000 | 6812.5 | 0.68 | 1666.67 | G300E | 5634233.7 | 44.21 | G300E | 2579870.05 | 20.24
291 | Story11 | B7 | 40 MPa RC Beam (40 cm x 25 cm) | Beam | 40MPa | Concrete Rectangular | 250 | 400 | 1000 | 6812.5 | 0.68 | 1666.67 | G300E | 5811062.5 | 45.6 | G300E | 1474252.25 | 11.57
292 | Story11 | B70 | 40 MPa RC Beam (40 cm x 25 cm) | Beam | 40MPa | Concrete Rectangular | 250 | 400 | 1000 | 6812.5 | 0.68 | 1666.67 | G300E | 5762190.22 | 45.21 | G300E | 2030130.92 | 15.93
293 | Story11 | B71 | 40 MPa RC Beam (40 cm x 25 cm) | Beam | 40MPa | Concrete Rectangular | 250 | 400 | 1000 | 6812.5 | 0.68 | 1666.67 | G300E | 5076860.8 | 39.83 | G300E | 2548676.4 | 20
294 | Story11 | B72 | 40 MPa RC Beam (40 cm x 25 cm) | Beam | 40MPa | Concrete Rectangular | 250 | 400 | 1000 | 6812.5 | 0.68 | 1666.67 | G300E | 5342238.64 | 41.92 | G300E | 1401443.97 | 11
295 | Story11 | B73 | 40 MPa RC Beam (40 cm x 25 cm) | Beam | 40MPa | Concrete Rectangular | 250 | 400 | 1000 | 6812.5 | 0.68 | 1666.67 | G300E | 4988917.61 | 39.14 | G300E | 2546376.25 | 19.98
296 | Story11 | B74 | 40 MPa RC Beam (40 cm x 25 cm) | Beam | 40MPa | Concrete Rectangular | 250 | 400 | 1000 | 6812.5 | 0.68 | 1666.67 | G300E | 5811062.5 | 45.6 | G300E | 1474234.91 | 11.57
297 | Story11 | B75 | 40 MPa RC Beam (40 cm x 25 cm) | Beam | 40MPa | Concrete Rectangular | 250 | 400 | 1000 | 6812.5 | 0.68 | 1666.67 | G300E | 3710335.23 | 29.11 | G300E | 2983984 | 23.41
298 | Story11 | B76 | 40 MPa RC Beam (40 cm x 25 cm) | Beam | 40MPa | Concrete Rectangular | 250 | 400 | 1000 | 6812.5 | 0.68 | 1666.67 | G300E | 4673684.66 | 36.67 | G300E | 2761648.77 | 21.67
299 | Story11 | B77 | 40 MPa RC Beam (40 cm x 25 cm) | Beam | 40MPa | Concrete Rectangular | 250 | 400 | 1000 | 6812.5 | 0.68 | 1666.67 | G300E | 5917275.57 | 46.43 | G300E | 2645534.05 | 20.76
300 | Story11 | B78 | 40 MPa RC Beam (40 cm x 25 cm) | Beam | 40MPa | Concrete Rectangular | 250 | 400 | 1000 | 6812.5 | 0.68 | 1666.67 | G300E | 5564264.2 | 43.66 | G300E | 2543103.77 | 19.95
301 | Story11 | B79 | 40 MPa RC Beam (40 cm x 25 cm) | Beam | 40MPa | Concrete Rectangular | 250 | 400 | 1000 | 6812.5 | 0.68 | 1666.67 | G300E | 5371965.91 | 42.15 | G300E | 2541579.01 | 19.94
302 | Story11 | B8 | 40 MPa RC Beam (40 cm x 25 cm) | Beam | 40MPa | Concrete Rectangular | 250 | 400 | 1000 | 6812.5 | 0.68 | 1666.67 | G300E | 3692994.32 | 28.98 | G300E | 2626947.07 | 20.61
303 | Story11 | B80 | 40 MPa RC Beam (40 cm x 25 cm) | Beam | 40MPa | Concrete Rectangular | 250 | 400 | 1000 | 6812.5 | 0.68 | 1666.67 | G300E | 5371965.91 | 42.15 | G300E | 2541577.77 | 19.94
304 | Story11 | B81 | 40 MPa RC Beam (40 cm x 25 cm) | Beam | 40MPa | Concrete Rectangular | 250 | 400 | 1000 | 6812.5 | 0.68 | 1666.67 | G300E | 5505119.32 | 43.2 | G300E | 2511089.98 | 19.7
305 | Story11 | B82 | 40 MPa RC Beam (40 cm x 25 cm) | Beam | 40MPa | Concrete Rectangular | 250 | 400 | 1000 | 6812.5 | 0.68 | 1666.67 | G300E | 5342857.95 | 41.92 | G300E | 2550877.45 | 20.02
306 | Story11 | B83 | 40 MPa RC Beam (40 cm x 25 cm) | Beam | 40MPa | Concrete Rectangular | 250 | 400 | 1000 | 6812.5 | 0.68 | 1666.67 | G300E | 4694122.16 | 36.83 | G300E | 2517327.75 | 19.75
307 | Story11 | B84 | 40 MPa RC Beam (40 cm x 25 cm) | Beam | 40MPa | Concrete Rectangular | 250 | 400 | 1000 | 6812.5 | 0.68 | 1666.67 | G300E | 5313130.68 | 41.69 | G300E | 2552356.39 | 20.03
308 | Story11 | B85 | 40 MPa RC Beam (40 cm x 25 cm) | Beam | 40MPa | Concrete Rectangular | 250 | 400 | 1000 | 6812.5 | 0.68 | 1666.67 | G300E | 5488707.39 | 43.07 | G300E | 2547055.02 | 19.99
309 | Story11 | B86 | 40 MPa RC Beam (40 cm x 25 cm) | Beam | 40MPa | Concrete Rectangular | 250 | 400 | 1000 | 6812.5 | 0.68 | 1666.67 | G300E | 5156133.52 | 40.46 | G300E | 2535052.64 | 19.89
310 | Story11 | B87 | 40 MPa RC Beam (40 cm x 25 cm) | Beam | 40MPa | Concrete Rectangular | 250 | 400 | 1000 | 6812.5 | 0.68 | 1666.67 | G300E | 5343477.27 | 41.93 | G300E | 1383560.53 | 10.86
311 | Story11 | B88 | 40 MPa RC Beam (40 cm x 25 cm) | Beam | 40MPa | Concrete Rectangular | 250 | 400 | 1000 | 6812.5 | 0.68 | 1666.67 | G300E | 5005639.2 | 39.28 | G300E | 2539463.42 | 19.93
312 | Story11 | B89 | 40 MPa RC Beam (40 cm x 25 cm) | Beam | 40MPa | Concrete Rectangular | 250 | 400 | 1000 | 6812.5 | 0.68 | 1666.67 | G300E | 5915417.61 | 46.41 | G300E | 1495970.5 | 11.74
313 | Story11 | B9 | 40 MPa RC Beam (40 cm x 25 cm) | Beam | 40MPa | Concrete Rectangular | 250 | 400 | 1000 | 6812.5 | 0.68 | 1666.67 | G300E | 5793411.93 | 45.46 | G300E | 2050686.36 | 16.09
314 | Story11 | B90 | 40 MPa RC Beam (40 cm x 25 cm) | Beam | 40MPa | Concrete Rectangular | 250 | 400 | 1000 | 6812.5 | 0.68 | 1666.67 | G300E | 3743159.09 | 29.37 | G300E | 2761648.77 | 21.67
315 | Story11 | B91 | 40 MPa RC Beam (40 cm x 25 cm) | Beam | 40MPa | Concrete Rectangular | 250 | 400 | 1000 | 6812.5 | 0.68 | 1666.67 | G300E | 4887968.75 | 38.35 | G300E | 3286211.27 | 25.78
316 | Story11 | B92 | 40 MPa RC Beam (40 cm x 25 cm) | Beam | 40MPa | Concrete Rectangular | 250 | 400 | 1000 | 6812.5 | 0.68 | 1666.67 | G300E | 6123198.86 | 48.04 | G300E | 2655474.1 | 20.84
317 | Story11 | B93 | 40 MPa RC Beam (40 cm x 25 cm) | Beam | 40MPa | Concrete Rectangular | 250 | 400 | 1000 | 6812.5 | 0.68 | 1666.67 | G300E | 6123198.86 | 48.04 | G300E | 2655484.01 | 20.84
318 | Story11 | B94 | 40 MPa RC Beam (40 cm x 25 cm) | Beam | 40MPa | Concrete Rectangular | 250 | 400 | 1000 | 6812.5 | 0.68 | 1666.67 | G300E | 5563954.55 | 43.66 | G300E | 2543102.53 | 19.95
319 | Story11 | B95 | 40 MPa RC Beam (40 cm x 25 cm) | Beam | 40MPa | Concrete Rectangular | 250 | 400 | 1000 | 6812.5 | 0.68 | 1666.67 | G300E | 5917275.57 | 46.43 | G300E | 2645545.19 | 20.76
320 | Story11 | B96 | 40 MPa RC Beam (40 cm x 25 cm) | Beam | 40MPa | Concrete Rectangular | 250 | 400 | 1000 | 6812.5 | 0.68 | 1666.67 | G300E | 5574792.61 | 43.74 | G300E | 2544457.6 | 19.96
321 | Story11 | B97 | 40 MPa RC Beam (40 cm x 25 cm) | Beam | 40MPa | Concrete Rectangular | 250 | 400 | 1000 | 6812.5 | 0.68 | 1666.67 | G300E | 5811062.5 | 45.6 | G300E | 2623711.75 | 20.59
322 | Story11 | B98 | 40 MPa RC Beam (40 cm x 25 cm) | Beam | 40MPa | Concrete Rectangular | 250 | 400 | 1000 | 6812.5 | 0.68 | 1666.67 | G300E | 5280926.14 | 41.44 | G300E | 1950162.35 | 15.3
323 | Story11 | B99 | 40 MPa RC Beam (40 cm x 25 cm) | Beam | 40MPa | Concrete Rectangular | 250 | 400 | 1000 | 6812.5 | 0.68 | 1666.67 | G300E | 5793411.93 | 45.46 | G300E | 2625404.97 | 20.6
324 | Story12 | B1 | 40 MPa RC Beam (40 cm x 25 cm) | Beam | 40MPa | Concrete Rectangular | 250 | 400 | 1000 | 6812.5 | 0.68 | 1666.67 | G300E | 4826036.93 | 37.87 | G300E | 3148103.32 | 24.7
325 | Story12 | B10 | 40 MPa RC Beam (40 cm x 25 cm) | Beam | 40MPa | Concrete Rectangular | 250 | 400 | 1000 | 6812.5 | 0.68 | 1666.67 | G300E | 3723650.57 | 29.22 | G300E | 2988628.89 | 23.45
326 | Story12 | B100 | 40 MPa RC Beam (40 cm x 25 cm) | Beam | 40MPa | Concrete Rectangular | 250 | 400 | 1000 | 6812.5 | 0.68 | 1666.67 | G300E | 5539801.14 | 43.47 | G300E | 1361981.01 | 10.69
327 | Story12 | B101 | 40 MPa RC Beam (40 cm x 25 cm) | Beam | 40MPa | Concrete Rectangular | 250 | 400 | 1000 | 6812.5 | 0.68 | 1666.67 | G300E | 5647252.84 | 44.31 | G300E | 2649765.23 | 20.79
328 | Story12 | B102 | 40 MPa RC Beam (40 cm x 25 cm) | Beam | 40MPa | Concrete Rectangular | 250 | 400 | 1000 | 6812.5 | 0.68 | 1666.67 | G300E | 5513480.11 | 43.26 | G300E | 1387084.45 | 10.88
329 | Story12 | B103 | 40 MPa RC Beam (40 cm x 25 cm) | Beam | 40MPa | Concrete Rectangular | 250 | 400 | 1000 | 6812.5 | 0.68 | 1666.67 | G300E | 5706397.73 | 44.77 | G300E | 2660540.12 | 20.88
330 | Story12 | B104 | 40 MPa RC Beam (40 cm x 25 cm) | Beam | 40MPa | Concrete Rectangular | 250 | 400 | 1000 | 6812.5 | 0.68 | 1666.67 | G300E | 6102451.7 | 47.88 | G300E | 1510546.77 | 11.85
331 | Story12 | B105 | 40 MPa RC Beam (40 cm x 25 cm) | Beam | 40MPa | Concrete Rectangular | 250 | 400 | 1000 | 6812.5 | 0.68 | 1666.67 | G300E | 4050960.23 | 31.79 | G300E | 3289927.18 | 25.81
332 | Story12 | B106 | 40 MPa RC Beam (40 cm x 25 cm) | Beam | 40MPa | Concrete Rectangular | 250 | 400 | 1000 | 6812.5 | 0.68 | 1666.67 | G300E | 4825417.61 | 37.86 | G300E | 3148103.32 | 24.7
333 | Story12 | B107 | 40 MPa RC Beam (40 cm x 25 cm) | Beam | 40MPa | Concrete Rectangular | 250 | 400 | 1000 | 6812.5 | 0.68 | 1666.67 | G300E | 4617017.05 | 36.23 | G300E | 2916478.32 | 22.88
334 | Story12 | B108 | 40 MPa RC Beam (40 cm x 25 cm) | Beam | 40MPa | Concrete Rectangular | 250 | 400 | 1000 | 6812.5 | 0.68 | 1666.67 | G300E | 4593792.61 | 36.04 | G300E | 3419674.34 | 26.83
335 | Story12 | B109 | 40 MPa RC Beam (40 cm x 25 cm) | Beam | 40MPa | Concrete Rectangular | 250 | 400 | 1000 | 6812.5 | 0.68 | 1666.67 | G300E | 4545795.45 | 35.67 | G300E | 2623231.16 | 20.58
336 | Story12 | B11 | 40 MPa RC Beam (40 cm x 25 cm) | Beam | 40MPa | Concrete Rectangular | 250 | 400 | 1000 | 6812.5 | 0.68 | 1666.67 | G300E | 5648491.48 | 44.32 | G300E | 2075154.39 | 16.28
337 | Story12 | B110 | 40 MPa RC Beam (40 cm x 25 cm) | Beam | 40MPa | Concrete Rectangular | 250 | 400 | 1000 | 6812.5 | 0.68 | 1666.67 | G300E | 4594102.27 | 36.05 | G300E | 3419674.34 | 26.83
338 | Story12 | B111 | 40 MPa RC Beam (40 cm x 25 cm) | Beam | 40MPa | Concrete Rectangular | 250 | 400 | 1000 | 6812.5 | 0.68 | 1666.67 | G300E | 4616397.73 | 36.22 | G300E | 2916478.32 | 22.88
339 | Story12 | B112 | 40 MPa RC Beam (40 cm x 25 cm) | Beam | 40MPa | Concrete Rectangular | 250 | 400 | 1000 | 6812.5 | 0.68 | 1666.67 | G300E | 4817985.8 | 37.8 | G300E | 3290856.16 | 25.82
340 | Story12 | B12 | 40 MPa RC Beam (40 cm x 25 cm) | Beam | 40MPa | Concrete Rectangular | 250 | 400 | 1000 | 6812.5 | 0.68 | 1666.67 | G300E | 3742230.11 | 29.36 | G300E | 2916478.32 | 22.88
341 | Story12 | B13 | 40 MPa RC Beam (40 cm x 25 cm) | Beam | 40MPa | Concrete Rectangular | 250 | 400 | 1000 | 6812.5 | 0.68 | 1666.67 | G300E | 5707636.36 | 44.78 | G300E | 1511064.52 | 11.86
342 | Story12 | B14 | 40 MPa RC Beam (40 cm x 25 cm) | Beam | 40MPa | Concrete Rectangular | 250 | 400 | 1000 | 6812.5 | 0.68 | 1666.67 | G300E | 4072636.36 | 31.96 | G300E | 3004421.5 | 23.57
343 | Story12 | B15 | 40 MPa RC Beam (40 cm x 25 cm) | Beam | 40MPa | Concrete Rectangular | 250 | 400 | 1000 | 6812.5 | 0.68 | 1666.67 | G300E | 4072326.7 | 31.95 | G300E | 3004421.5 | 23.57
344 | Story12 | B16 | 40 MPa RC Beam (40 cm x 25 cm) | Beam | 40MPa | Concrete Rectangular | 250 | 400 | 1000 | 6812.5 | 0.68 | 1666.67 | G300E | 4617636.36 | 36.23 | G300E | 2916478.32 | 22.88
345 | Story12 | B17 | 40 MPa RC Beam (40 cm x 25 cm) | Beam | 40MPa | Concrete Rectangular | 250 | 400 | 1000 | 6812.5 | 0.68 | 1666.67 | G300E | 5715687.5 | 44.85 | G300E | 2660517.83 | 20.88
346 | Story12 | B18 | 40 MPa RC Beam (40 cm x 25 cm) | Beam | 40MPa | Concrete Rectangular | 250 | 400 | 1000 | 6812.5 | 0.68 | 1666.67 | G300E | 5541968.75 | 43.48 | G300E | 1394428.33 | 10.94
347 | Story12 | B19 | 40 MPa RC Beam (40 cm x 25 cm) | Beam | 40MPa | Concrete Rectangular | 250 | 400 | 1000 | 6812.5 | 0.68 | 1666.67 | G300E | 5040011.36 | 39.55 | G300E | 2550390.67 | 20.01
348 | Story12 | B2 | 40 MPa RC Beam (40 cm x 25 cm) | Beam | 40MPa | Concrete Rectangular | 250 | 400 | 1000 | 6812.5 | 0.68 | 1666.67 | G300E | 4076661.93 | 31.99 | G300E | 3004421.5 | 23.57
349 | Story12 | B20 | 40 MPa RC Beam (40 cm x 25 cm) | Beam | 40MPa | Concrete Rectangular | 250 | 400 | 1000 | 6812.5 | 0.68 | 1666.67 | G300E | 5353696.02 | 42.01 | G300E | 1968639.09 | 15.45
350 | Story12 | B21 | 40 MPa RC Beam (40 cm x 25 cm) | Beam | 40MPa | Concrete Rectangular | 250 | 400 | 1000 | 6812.5 | 0.68 | 1666.67 | G300E | 4985821.02 | 39.12 | G300E | 1938065.83 | 15.21
351 | Story12 | B22 | 40 MPa RC Beam (40 cm x 25 cm) | Beam | 40MPa | Concrete Rectangular | 250 | 400 | 1000 | 6812.5 | 0.68 | 1666.67 | G300E | 5345954.55 | 41.95 | G300E | 1403233.8 | 11.01
352 | Story12 | B23 | 40 MPa RC Beam (40 cm x 25 cm) | Beam | 40MPa | Concrete Rectangular | 250 | 400 | 1000 | 6812.5 | 0.68 | 1666.67 | G300E | 4923579.55 | 38.63 | G300E | 1948897.7 | 15.29
353 | Story12 | B24 | 40 MPa RC Beam (40 cm x 25 cm) | Beam | 40MPa | Concrete Rectangular | 250 | 400 | 1000 | 6812.5 | 0.68 | 1666.67 | G300E | 5323968.75 | 41.77 | G300E | 1405235.43 | 11.03
354 | Story12 | B25 | 40 MPa RC Beam (40 cm x 25 cm) | Beam | 40MPa | Concrete Rectangular | 250 | 400 | 1000 | 6812.5 | 0.68 | 1666.67 | G300E | 4991394.89 | 39.16 | G300E | 1363332.36 | 10.7
355 | Story12 | B26 | 40 MPa RC Beam (40 cm x 25 cm) | Beam | 40MPa | Concrete Rectangular | 250 | 400 | 1000 | 6812.5 | 0.68 | 1666.67 | G300E | 5184931.82 | 40.68 | G300E | 1972729.07 | 15.48
356 | Story12 | B27 | 40 MPa RC Beam (40 cm x 25 cm) | Beam | 40MPa | Concrete Rectangular | 250 | 400 | 1000 | 6812.5 | 0.68 | 1666.67 | G300E | 5040011.36 | 39.55 | G300E | 1400938.6 | 10.99
357 | Story12 | B28 | 40 MPa RC Beam (40 cm x 25 cm) | Beam | 40MPa | Concrete Rectangular | 250 | 400 | 1000 | 6812.5 | 0.68 | 1666.67 | G300E | 5040011.36 | 39.55 | G300E | 1400938.6 | 10.99
358 | Story12 | B29 | 40 MPa RC Beam (40 cm x 25 cm) | Beam | 40MPa | Concrete Rectangular | 250 | 400 | 1000 | 6812.5 | 0.68 | 1666.67 | G300E | 5707326.7 | 44.78 | G300E | 1511075.67 | 11.86
359 | Story12 | B3 | 40 MPa RC Beam (40 cm x 25 cm) | Beam | 40MPa | Concrete Rectangular | 250 | 400 | 1000 | 6812.5 | 0.68 | 1666.67 | G300E | 6116386.36 | 47.99 | G300E | 1511064.52 | 11.86
360 | Story12 | B30 | 40 MPa RC Beam (40 cm x 25 cm) | Beam | 40MPa | Concrete Rectangular | 250 | 400 | 1000 | 6812.5 | 0.68 | 1666.67 | G300E | 3741301.14 | 29.36 | G300E | 2916478.32 | 22.88
361 | Story12 | B31 | 40 MPa RC Beam (40 cm x 25 cm) | Beam | 40MPa | Concrete Rectangular | 250 | 400 | 1000 | 6812.5 | 0.68 | 1666.67 | G300E | 4594102.27 | 36.05 | G300E | 3419674.34 | 26.83
362 | Story12 | B32 | 40 MPa RC Beam (40 cm x 25 cm) | Beam | 40MPa | Concrete Rectangular | 250 | 400 | 1000 | 6812.5 | 0.68 | 1666.67 | G300E | 5648801.14 | 44.32 | G300E | 2649879.18 | 20.79
363 | Story12 | B33 | 40 MPa RC Beam (40 cm x 25 cm) | Beam | 40MPa | Concrete Rectangular | 250 | 400 | 1000 | 6812.5 | 0.68 | 1666.67 | G300E | 5541039.77 | 43.48 | G300E | 1362075.15 | 10.69
364 | Story12 | B34 | 40 MPa RC Beam (40 cm x 25 cm) | Beam | 40MPa | Concrete Rectangular | 250 | 400 | 1000 | 6812.5 | 0.68 | 1666.67 | G300E | 5184931.82 | 40.68 | G300E | 2547452.62 | 19.99
365 | Story12 | B35 | 40 MPa RC Beam (40 cm x 25 cm) | Beam | 40MPa | Concrete Rectangular | 250 | 400 | 1000 | 6812.5 | 0.68 | 1666.67 | G300E | 5487159.09 | 43.05 | G300E | 1939489.02 | 15.22
366 | Story12 | B36 | 40 MPa RC Beam (40 cm x 25 cm) | Beam | 40MPa | Concrete Rectangular | 250 | 400 | 1000 | 6812.5 | 0.68 | 1666.67 | G300E | 5083673.3 | 39.89 | G300E | 2514491.27 | 19.73
367 | Story12 | B37 | 40 MPa RC Beam (40 cm x 25 cm) | Beam | 40MPa | Concrete Rectangular | 250 | 400 | 1000 | 7200 | 0.72 | 1761.47 | G300E | 6103408.7 | 47.89 | G300E | 2729853.08 | 21.42
368 | Story12 | B38 | 40 MPa RC Beam (40 cm x 25 cm) | Beam | 40MPa | Concrete Rectangular | 250 | 400 | 1000 | 6812.5 | 0.68 | 1666.67 | G300E | 4414500 | 34.64 | G300E | 2517327.75 | 19.75
369 | Story12 | B39 | 40 MPa RC Beam (40 cm x 25 cm) | Beam | 40MPa | Concrete Rectangular | 250 | 400 | 1000 | 7200 | 0.72 | 1761.47 | G300E | 5968173.91 | 46.83 | G300E | 2729921.95 | 21.42
370 | Story12 | B4 | 40 MPa RC Beam (40 cm x 25 cm) | Beam | 40MPa | Concrete Rectangular | 250 | 400 | 1000 | 6812.5 | 0.68 | 1666.67 | G300E | 3736656.25 | 29.32 | G300E | 2916478.32 | 22.88
371 | Story12 | B40 | 40 MPa RC Beam (40 cm x 25 cm) | Beam | 40MPa | Concrete Rectangular | 250 | 400 | 1000 | 6812.5 | 0.68 | 1666.67 | G300E | 5083673.3 | 39.89 | G300E | 1939746.66 | 15.22
372 | Story12 | B41 | 40 MPa RC Beam (40 cm x 25 cm) | Beam | 40MPa | Concrete Rectangular | 250 | 400 | 1000 | 6812.5 | 0.68 | 1666.67 | G300E | 5083363.64 | 39.89 | G300E | 1939768.95 | 15.22
373 | Story12 | B42 | 40 MPa RC Beam (40 cm x 25 cm) | Beam | 40MPa | Concrete Rectangular | 250 | 400 | 1000 | 6812.5 | 0.68 | 1666.67 | G300E | 5184931.82 | 40.68 | G300E | 1972730.31 | 15.48
374 | Story12 | B43 | 40 MPa RC Beam (40 cm x 25 cm) | Beam | 40MPa | Concrete Rectangular | 250 | 400 | 1000 | 6812.5 | 0.68 | 1666.67 | G300E | 4991394.89 | 39.16 | G300E | 1363344.75 | 10.7
375 | Story12 | B44 | 40 MPa RC Beam (40 cm x 25 cm) | Beam | 40MPa | Concrete Rectangular | 250 | 400 | 1000 | 6812.5 | 0.68 | 1666.67 | G300E | 5648181.82 | 44.32 | G300E | 2075165.53 | 16.28
376 | Story12 | B45 | 40 MPa RC Beam (40 cm x 25 cm) | Beam | 40MPa | Concrete Rectangular | 250 | 400 | 1000 | 6812.5 | 0.68 | 1666.67 | G300E | 3723650.57 | 29.22 | G300E | 2988628.89 | 23.45
377 | Story12 | B46 | 40 MPa RC Beam (40 cm x 25 cm) | Beam | 40MPa | Concrete Rectangular | 250 | 400 | 1000 | 6812.5 | 0.68 | 1666.67 | G300E | 4545795.45 | 35.67 | G300E | 2623231.16 | 20.58
378 | Story12 | B47 | 40 MPa RC Beam (40 cm x 25 cm) | Beam | 40MPa | Concrete Rectangular | 250 | 400 | 1000 | 6812.5 | 0.68 | 1666.67 | G300E | 5705159.09 | 44.76 | G300E | 2626039.15 | 20.6
379 | Story12 | B48 | 40 MPa RC Beam (40 cm x 25 cm) | Beam | 40MPa | Concrete Rectangular | 250 | 400 | 1000 | 6812.5 | 0.68 | 1666.67 | G300E | 5226116.48 | 41.01 | G300E | 1948897.7 | 15.29
380 | Story12 | B49 | 40 MPa RC Beam (40 cm x 25 cm) | Beam | 40MPa | Concrete Rectangular | 250 | 400 | 1000 | 6812.5 | 0.68 | 1666.67 | G300E | 5323659.09 | 41.77 | G300E | 2554666.44 | 20.04
381 | Story12 | B5 | 40 MPa RC Beam (40 cm x 25 cm) | Beam | 40MPa | Concrete Rectangular | 250 | 400 | 1000 | 6812.5 | 0.68 | 1666.67 | G300E | 5820042.61 | 45.67 | G300E | 1500424.64 | 11.77
382 | Story12 | B50 | 40 MPa RC Beam (40 cm x 25 cm) | Beam | 40MPa | Concrete Rectangular | 250 | 400 | 1000 | 6812.5 | 0.68 | 1666.67 | G300E | 4634977.27 | 36.37 | G300E | 2517327.75 | 19.75
383 | Story12 | B51 | 40 MPa RC Beam (40 cm x 25 cm) | Beam | 40MPa | Concrete Rectangular | 250 | 400 | 1000 | 7200 | 0.72 | 1761.47 | G300E | 5966608.7 | 46.82 | G300E | 2729868.1 | 21.42
384 | Story12 | B55 | 40 MPa RC Beam (40 cm x 25 cm) | Beam | 40MPa | Concrete Rectangular | 250 | 400 | 1000 | 6812.5 | 0.68 | 1666.67 | G300E | 5645192.93 | 44.29 | G300E | 2582962.34 | 20.27
385 | Story12 | B56 | 40 MPa RC Beam (40 cm x 25 cm) | Beam | 40MPa | Concrete Rectangular | 250 | 400 | 1000 | 6812.5 | 0.68 | 1666.67 | G300E | 4413880.68 | 34.63 | G300E | 2517327.75 | 19.75
386 | Story12 | B57 | 40 MPa RC Beam (40 cm x 25 cm) | Beam | 40MPa | Concrete Rectangular | 250 | 400 | 1000 | 6812.5 | 0.68 | 1666.67 | G300E | 5323659.09 | 41.77 | G300E | 1405211.9 | 11.03
387 | Story12 | B58 | 40 MPa RC Beam (40 cm x 25 cm) | Beam | 40MPa | Concrete Rectangular | 250 | 400 | 1000 | 6812.5 | 0.68 | 1666.67 | G300E | 4924508.52 | 38.64 | G300E | 1948910.09 | 15.29
388 | Story12 | B59 | 40 MPa RC Beam (40 cm x 25 cm) | Beam | 40MPa | Concrete Rectangular | 250 | 400 | 1000 | 6812.5 | 0.68 | 1666.67 | G300E | 5705159.09 | 44.76 | G300E | 2051315.59 | 16.1
389 | Story12 | B6 | 40 MPa RC Beam (40 cm x 25 cm) | Beam | 40MPa | Concrete Rectangular | 250 | 400 | 1000 | 6812.5 | 0.68 | 1666.67 | G300E | 3699187.5 | 29.03 | G300E | 2988628.89 | 23.45
390 | Story12 | B60 | 40 MPa RC Beam (40 cm x 25 cm) | Beam | 40MPa | Concrete Rectangular | 250 | 400 | 1000 | 6812.5 | 0.68 | 1666.67 | G300E | 3678750 | 28.86 | G300E | 2623231.16 | 20.58
391 | Story12 | B61 | 40 MPa RC Beam (40 cm x 25 cm) | Beam | 40MPa | Concrete Rectangular | 250 | 400 | 1000 | 6812.5 | 0.68 | 1666.67 | G300E | 4594102.27 | 36.05 | G300E | 3419674.34 | 26.83
392 | Story12 | B62 | 40 MPa RC Beam (40 cm x 25 cm) | Beam | 40MPa | Concrete Rectangular | 250 | 400 | 1000 | 6812.5 | 0.68 | 1666.67 | G300E | 5808275.57 | 45.57 | G300E | 2624931.81 | 20.6
393 | Story12 | B63 | 40 MPa RC Beam (40 cm x 25 cm) | Beam | 40MPa | Concrete Rectangular | 250 | 400 | 1000 | 6812.5 | 0.68 | 1666.67 | G300E | 5541039.77 | 43.48 | G300E | 1936797.47 | 15.2
394 | Story12 | B64 | 40 MPa RC Beam (40 cm x 25 cm) | Beam | 40MPa | Concrete Rectangular | 250 | 400 | 1000 | 6812.5 | 0.68 | 1666.67 | G300E | 5345954.55 | 41.95 | G300E | 2552677.19 | 20.03
395 | Story12 | B65 | 40 MPa RC Beam (40 cm x 25 cm) | Beam | 40MPa | Concrete Rectangular | 250 | 400 | 1000 | 6812.5 | 0.68 | 1666.67 | G300E | 5487159.09 | 43.05 | G300E | 2514213.82 | 19.73
396 | Story12 | B66 | 40 MPa RC Beam (40 cm x 25 cm) | Beam | 40MPa | Concrete Rectangular | 250 | 400 | 1000 | 7200 | 0.72 | 1761.47 | G300E | 6104973.91 | 47.9 | G300E | 2729869.36 | 21.42
397 | Story12 | B67 | 40 MPa RC Beam (40 cm x 25 cm) | Beam | 40MPa | Concrete Rectangular | 250 | 400 | 1000 | 6812.5 | 0.68 | 1666.67 | G300E | 5774038.04 | 45.31 | G300E | 2582932.72 | 20.27
398 | Story12 | B69 | 40 MPa RC Beam (40 cm x 25 cm) | Beam | 40MPa | Concrete Rectangular | 250 | 400 | 1000 | 6812.5 | 0.68 | 1666.67 | G300E | 5607279.89 | 44 | G300E | 2579870.05 | 20.24
399 | Story12 | B7 | 40 MPa RC Beam (40 cm x 25 cm) | Beam | 40MPa | Concrete Rectangular | 250 | 400 | 1000 | 6812.5 | 0.68 | 1666.67 | G300E | 5808275.57 | 45.57 | G300E | 1475484.69 | 11.58
400 | Story12 | B70 | 40 MPa RC Beam (40 cm x 25 cm) | Beam | 40MPa | Concrete Rectangular | 250 | 400 | 1000 | 6812.5 | 0.68 | 1666.67 | G300E | 5727831.52 | 44.94 | G300E | 2030130.92 | 15.93
401 | Story12 | B71 | 40 MPa RC Beam (40 cm x 25 cm) | Beam | 40MPa | Concrete Rectangular | 250 | 400 | 1000 | 6812.5 | 0.68 | 1666.67 | G300E | 5070977.27 | 39.79 | G300E | 2515049.9 | 19.73
402 | Story12 | B72 | 40 MPa RC Beam (40 cm x 25 cm) | Beam | 40MPa | Concrete Rectangular | 250 | 400 | 1000 | 6812.5 | 0.68 | 1666.67 | G300E | 5345025.57 | 41.94 | G300E | 1403242.47 | 11.01
403 | Story12 | B73 | 40 MPa RC Beam (40 cm x 25 cm) | Beam | 40MPa | Concrete Rectangular | 250 | 400 | 1000 | 6812.5 | 0.68 | 1666.67 | G300E | 4983963.07 | 39.11 | G300E | 1937977.89 | 15.21
404 | Story12 | B74 | 40 MPa RC Beam (40 cm x 25 cm) | Beam | 40MPa | Concrete Rectangular | 250 | 400 | 1000 | 6812.5 | 0.68 | 1666.67 | G300E | 5808275.57 | 45.57 | G300E | 1475463.64 | 11.58
405 | Story12 | B75 | 40 MPa RC Beam (40 cm x 25 cm) | Beam | 40MPa | Concrete Rectangular | 250 | 400 | 1000 | 6812.5 | 0.68 | 1666.67 | G300E | 3698258.52 | 29.02 | G300E | 2988628.89 | 23.45
406 | Story12 | B76 | 40 MPa RC Beam (40 cm x 25 cm) | Beam | 40MPa | Concrete Rectangular | 250 | 400 | 1000 | 6812.5 | 0.68 | 1666.67 | G300E | 4617326.7 | 36.23 | G300E | 2916478.32 | 22.88
407 | Story12 | B77 | 40 MPa RC Beam (40 cm x 25 cm) | Beam | 40MPa | Concrete Rectangular | 250 | 400 | 1000 | 6812.5 | 0.68 | 1666.67 | G300E | 5820352.27 | 45.67 | G300E | 2649881.66 | 20.79
408 | Story12 | B78 | 40 MPa RC Beam (40 cm x 25 cm) | Beam | 40MPa | Concrete Rectangular | 250 | 400 | 1000 | 6812.5 | 0.68 | 1666.67 | G300E | 5541968.75 | 43.48 | G300E | 2543882.88 | 19.96
409 | Story12 | B79 | 40 MPa RC Beam (40 cm x 25 cm) | Beam | 40MPa | Concrete Rectangular | 250 | 400 | 1000 | 6812.5 | 0.68 | 1666.67 | G300E | 5353696.02 | 42.01 | G300E | 2543365.12 | 19.96
410 | Story12 | B8 | 40 MPa RC Beam (40 cm x 25 cm) | Beam | 40MPa | Concrete Rectangular | 250 | 400 | 1000 | 6812.5 | 0.68 | 1666.67 | G300E | 3679369.32 | 28.87 | G300E | 2623231.16 | 20.58
411 | Story12 | B80 | 40 MPa RC Beam (40 cm x 25 cm) | Beam | 40MPa | Concrete Rectangular | 250 | 400 | 1000 | 6812.5 | 0.68 | 1666.67 | G300E | 5353696.02 | 42.01 | G300E | 2543365.12 | 19.96
412 | Story12 | B81 | 40 MPa RC Beam (40 cm x 25 cm) | Beam | 40MPa | Concrete Rectangular | 250 | 400 | 1000 | 6812.5 | 0.68 | 1666.67 | G300E | 5487159.09 | 43.05 | G300E | 2514236.11 | 19.73
413 | Story12 | B82 | 40 MPa RC Beam (40 cm x 25 cm) | Beam | 40MPa | Concrete Rectangular | 250 | 400 | 1000 | 6812.5 | 0.68 | 1666.67 | G300E | 5346264.2 | 41.95 | G300E | 2552685.86 | 20.03
414 | Story12 | B83 | 40 MPa RC Beam (40 cm x 25 cm) | Beam | 40MPa | Concrete Rectangular | 250 | 400 | 1000 | 6812.5 | 0.68 | 1666.67 | G300E | 4634667.61 | 36.37 | G300E | 2517327.75 | 19.75
415 | Story12 | B84 | 40 MPa RC Beam (40 cm x 25 cm) | Beam | 40MPa | Concrete Rectangular | 250 | 400 | 1000 | 6812.5 | 0.68 | 1666.67 | G300E | 5322420.45 | 41.76 | G300E | 2554580.98 | 20.04
416 | Story12 | B85 | 40 MPa RC Beam (40 cm x 25 cm) | Beam | 40MPa | Concrete Rectangular | 250 | 400 | 1000 | 6812.5 | 0.68 | 1666.67 | G300E | 5471676.14 | 42.93 | G300E | 1939363.92 | 15.22
417 | Story12 | B86 | 40 MPa RC Beam (40 cm x 25 cm) | Beam | 40MPa | Concrete Rectangular | 250 | 400 | 1000 | 6812.5 | 0.68 | 1666.67 | G300E | 5165732.95 | 40.53 | G300E | 2536048.5 | 19.9
418 | Story12 | B87 | 40 MPa RC Beam (40 cm x 25 cm) | Beam | 40MPa | Concrete Rectangular | 250 | 400 | 1000 | 6812.5 | 0.68 | 1666.67 | G300E | 5326136.36 | 41.79 | G300E | 1384264.08 | 10.86
419 | Story12 | B88 | 40 MPa RC Beam (40 cm x 25 cm) | Beam | 40MPa | Concrete Rectangular | 250 | 400 | 1000 | 6812.5 | 0.68 | 1666.67 | G300E | 5014619.32 | 39.35 | G300E | 2540576.95 | 19.93
420 | Story12 | B89 | 40 MPa RC Beam (40 cm x 25 cm) | Beam | 40MPa | Concrete Rectangular | 250 | 400 | 1000 | 6812.5 | 0.68 | 1666.67 | G300E | 5819113.64 | 45.66 | G300E | 1500314.4 | 11.77
421 | Story12 | B9 | 40 MPa RC Beam (40 cm x 25 cm) | Beam | 40MPa | Concrete Rectangular | 250 | 400 | 1000 | 6812.5 | 0.68 | 1666.67 | G300E | 5705159.09 | 44.76 | G300E | 2051310.64 | 16.1
422 | Story12 | B90 | 40 MPa RC Beam (40 cm x 25 cm) | Beam | 40MPa | Concrete Rectangular | 250 | 400 | 1000 | 6812.5 | 0.68 | 1666.67 | G300E | 3734488.64 | 29.3 | G300E | 2916478.32 | 22.88
423 | Story12 | B91 | 40 MPa RC Beam (40 cm x 25 cm) | Beam | 40MPa | Concrete Rectangular | 250 | 400 | 1000 | 6812.5 | 0.68 | 1666.67 | G300E | 4826036.93 | 37.87 | G300E | 3148103.32 | 24.7
424 | Story12 | B92 | 40 MPa RC Beam (40 cm x 25 cm) | Beam | 40MPa | Concrete Rectangular | 250 | 400 | 1000 | 6812.5 | 0.68 | 1666.67 | G300E | 6116386.36 | 47.99 | G300E | 2660519.07 | 20.88
425 | Story12 | B93 | 40 MPa RC Beam (40 cm x 25 cm) | Beam | 40MPa | Concrete Rectangular | 250 | 400 | 1000 | 6812.5 | 0.68 | 1666.67 | G300E | 6116386.36 | 47.99 | G300E | 2660527.74 | 20.88
426 | Story12 | B94 | 40 MPa RC Beam (40 cm x 25 cm) | Beam | 40MPa | Concrete Rectangular | 250 | 400 | 1000 | 6812.5 | 0.68 | 1666.67 | G300E | 5541968.75 | 43.48 | G300E | 2543882.88 | 19.96
427 | Story12 | B95 | 40 MPa RC Beam (40 cm x 25 cm) | Beam | 40MPa | Concrete Rectangular | 250 | 400 | 1000 | 6812.5 | 0.68 | 1666.67 | G300E | 5819732.95 | 45.66 | G300E | 2649891.57 | 20.79
428 | Story12 | B96 | 40 MPa RC Beam (40 cm x 25 cm) | Beam | 40MPa | Concrete Rectangular | 250 | 400 | 1000 | 6812.5 | 0.68 | 1666.67 | G300E | 5541039.77 | 43.48 | G300E | 1936811.09 | 15.2
429 | Story12 | B97 | 40 MPa RC Beam (40 cm x 25 cm) | Beam | 40MPa | Concrete Rectangular | 250 | 400 | 1000 | 6812.5 | 0.68 | 1666.67 | G300E | 5808275.57 | 45.57 | G300E | 2624940.48 | 20.6
430 | Story12 | B98 | 40 MPa RC Beam (40 cm x 25 cm) | Beam | 40MPa | Concrete Rectangular | 250 | 400 | 1000 | 6812.5 | 0.68 | 1666.67 | G300E | 5226735.8 | 41.01 | G300E | 1948910.09 | 15.29
431 | Story12 | B99 | 40 MPa RC Beam (40 cm x 25 cm) | Beam | 40MPa | Concrete Rectangular | 250 | 400 | 1000 | 6812.5 | 0.68 | 1666.67 | G300E | 5705159.09 | 44.76 | G300E | 2626026.76 | 20.6
432 | Story13 | B1 | 40 MPa RC Beam (42.5 cm x 25 cm) | Beam | 40MPa | Concrete Rectangular | 250 | 425 | 1062.5 | 6825 | 0.73 | 1774.08 | G300E | 4895076.14 | 38.41 | G300E | 3432800.19 | 26.94
433 | Story13 | B10 | 40 MPa RC Beam (42.5 cm x 25 cm) | Beam | 40MPa | Concrete Rectangular | 250 | 425 | 1062.5 | 6825 | 0.73 | 1774.08 | G300E | 3776396.59 | 29.63 | G300E | 3259693.37 | 25.58
434 | Story13 | B100 | 40 MPa RC Beam (42.5 cm x 25 cm) | Beam | 40MPa | Concrete Rectangular | 250 | 425 | 1062.5 | 6825 | 0.73 | 1774.08 | G300E | 5690809.09 | 44.65 | G300E | 1479284 | 11.61
435 | Story13 | B101 | 40 MPa RC Beam (42.5 cm x 25 cm) | Beam | 40MPa | Concrete Rectangular | 250 | 425 | 1062.5 | 6825 | 0.73 | 1774.08 | G300E | 5761851.14 | 45.21 | G300E | 2790321.06 | 21.89
436 | Story13 | B102 | 40 MPa RC Beam (42.5 cm x 25 cm) | Beam | 40MPa | Concrete Rectangular | 250 | 425 | 1062.5 | 6825 | 0.73 | 1774.08 | G300E | 5642103.41 | 44.27 | G300E | 1465687.98 | 11.5
437 | Story13 | B103 | 40 MPa RC Beam (42.5 cm x 25 cm) | Beam | 40MPa | Concrete Rectangular | 250 | 425 | 1062.5 | 6825 | 0.73 | 1774.08 | G300E | 5816451.14 | 45.64 | G300E | 2802015.85 | 21.99
438 | Story13 | B104 | 40 MPa RC Beam (42.5 cm x 25 cm) | Beam | 40MPa | Concrete Rectangular | 250 | 425 | 1062.5 | 6825 | 0.73 | 1774.08 | G300E | 6150565.91 | 48.26 | G300E | 1595340.65 | 12.52
439 | Story13 | B105 | 40 MPa RC Beam (42.5 cm x 25 cm) | Beam | 40MPa | Concrete Rectangular | 250 | 425 | 1062.5 | 6825 | 0.73 | 1774.08 | G300E | 4092828.41 | 32.11 | G300E | 3432800.19 | 26.94
440 | Story13 | B106 | 40 MPa RC Beam (42.5 cm x 25 cm) | Beam | 40MPa | Concrete Rectangular | 250 | 425 | 1062.5 | 6825 | 0.73 | 1774.08 | G300E | 4895386.36 | 38.41 | G300E | 3432800.19 | 26.94
441 | Story13 | B107 | 40 MPa RC Beam (42.5 cm x 25 cm) | Beam | 40MPa | Concrete Rectangular | 250 | 425 | 1062.5 | 6825 | 0.73 | 1774.08 | G300E | 4714834.09 | 36.99 | G300E | 3343454.73 | 26.23
442 | Story13 | B108 | 40 MPa RC Beam (42.5 cm x 25 cm) | Beam | 40MPa | Concrete Rectangular | 250 | 425 | 1062.5 | 6825 | 0.73 | 1774.08 | G300E | 4688464.77 | 36.79 | G300E | 3410463.82 | 26.76
443 | Story13 | B109 | 40 MPa RC Beam (42.5 cm x 25 cm) | Beam | 40MPa | Concrete Rectangular | 250 | 425 | 1062.5 | 6825 | 0.73 | 1774.08 | G300E | 4631693.18 | 36.34 | G300E | 2716175.19 | 21.31
444 | Story13 | B11 | 40 MPa RC Beam (42.5 cm x 25 cm) | Beam | 40MPa | Concrete Rectangular | 250 | 425 | 1062.5 | 6825 | 0.73 | 1774.08 | G300E | 5762471.59 | 45.21 | G300E | 2187372.4 | 17.16
445 | Story13 | B110 | 40 MPa RC Beam (42.5 cm x 25 cm) | Beam | 40MPa | Concrete Rectangular | 250 | 425 | 1062.5 | 6825 | 0.73 | 1774.08 | G300E | 4688775 | 36.79 | G300E | 3410463.82 | 26.76
446 | Story13 | B111 | 40 MPa RC Beam (42.5 cm x 25 cm) | Beam | 40MPa | Concrete Rectangular | 250 | 425 | 1062.5 | 6825 | 0.73 | 1774.08 | G300E | 4712972.73 | 36.98 | G300E | 3191753.6 | 25.04
447 | Story13 | B112 | 40 MPa RC Beam (42.5 cm x 25 cm) | Beam | 40MPa | Concrete Rectangular | 250 | 425 | 1062.5 | 6825 | 0.73 | 1774.08 | G300E | 4888561.36 | 38.36 | G300E | 3432800.19 | 26.94
448 | Story13 | B12 | 40 MPa RC Beam (42.5 cm x 25 cm) | Beam | 40MPa | Concrete Rectangular | 250 | 425 | 1062.5 | 6825 | 0.73 | 1774.08 | G300E | 3802145.45 | 29.83 | G300E | 3192684.28 | 25.05
449 | Story13 | B13 | 40 MPa RC Beam (42.5 cm x 25 cm) | Beam | 40MPa | Concrete Rectangular | 250 | 425 | 1062.5 | 6825 | 0.73 | 1774.08 | G300E | 5824517.05 | 45.7 | G300E | 1595712.46 | 12.52
450 | Story13 | B14 | 40 MPa RC Beam (42.5 cm x 25 cm) | Beam | 40MPa | Concrete Rectangular | 250 | 425 | 1062.5 | 6825 | 0.73 | 1774.08 | G300E | 4109890.91 | 32.25 | G300E | 3432800.19 | 26.94
451 | Story13 | B15 | 40 MPa RC Beam (42.5 cm x 25 cm) | Beam | 40MPa | Concrete Rectangular | 250 | 425 | 1062.5 | 6825 | 0.73 | 1774.08 | G300E | 4109890.91 | 32.25 | G300E | 3432800.19 | 26.94
452 | Story13 | B16 | 40 MPa RC Beam (42.5 cm x 25 cm) | Beam | 40MPa | Concrete Rectangular | 250 | 425 | 1062.5 | 6825 | 0.73 | 1774.08 | G300E | 4714834.09 | 36.99 | G300E | 3192684.28 | 25.05
453 | Story13 | B17 | 40 MPa RC Beam (42.5 cm x 25 cm) | Beam | 40MPa | Concrete Rectangular | 250 | 425 | 1062.5 | 6825 | 0.73 | 1774.08 | G300E | 5824517.05 | 45.7 | G300E | 2801874.77 | 21.98
454 | Story13 | B18 | 40 MPa RC Beam (42.5 cm x 25 cm) | Beam | 40MPa | Concrete Rectangular | 250 | 425 | 1062.5 | 6825 | 0.73 | 1774.08 | G300E | 5667231.82 | 44.47 | G300E | 1473423.42 | 11.56
455 | Story13 | B19 | 40 MPa RC Beam (42.5 cm x 25 cm) | Beam | 40MPa | Concrete Rectangular | 250 | 425 | 1062.5 | 6825 | 0.73 | 1774.08 | G300E | 5264867.05 | 41.31 | G300E | 2686216.31 | 21.08
456 | Story13 | B2 | 40 MPa RC Beam (42.5 cm x 25 cm) | Beam | 40MPa | Concrete Rectangular | 250 | 425 | 1062.5 | 6825 | 0.73 | 1774.08 | G300E | 4115785.23 | 32.29 | G300E | 3432800.19 | 26.94
457 | Story13 | B20 | 40 MPa RC Beam (42.5 cm x 25 cm) | Beam | 40MPa | Concrete Rectangular | 250 | 425 | 1062.5 | 6825 | 0.73 | 1774.08 | G300E | 5389888.64 | 42.29 | G300E | 2678776.2 | 21.02
458 | Story13 | B21 | 40 MPa RC Beam (42.5 cm x 25 cm) | Beam | 40MPa | Concrete Rectangular | 250 | 425 | 1062.5 | 6825 | 0.73 | 1774.08 | G300E | 5118439.77 | 40.16 | G300E | 2686228.17 | 21.08
459 | Story13 | B22 | 40 MPa RC Beam (42.5 cm x 25 cm) | Beam | 40MPa | Concrete Rectangular | 250 | 425 | 1062.5 | 6825 | 0.73 | 1774.08 | G300E | 5516151.14 | 43.28 | G300E | 1483812.93 | 11.64
460 | Story13 | B23 | 40 MPa RC Beam (42.5 cm x 25 cm) | Beam | 40MPa | Concrete Rectangular | 250 | 425 | 1062.5 | 6825 | 0.73 | 1774.08 | G300E | 5024130.68 | 39.42 | G300E | 2051430.66 | 16.1
461 | Story13 | B24 | 40 MPa RC Beam (42.5 cm x 25 cm) | Beam | 40MPa | Concrete Rectangular | 250 | 425 | 1062.5 | 6825 | 0.73 | 1774.08 | G300E | 5493504.55 | 43.1 | G300E | 1486083.33 | 11.66
462 | Story13 | B25 | 40 MPa RC Beam (42.5 cm x 25 cm) | Beam | 40MPa | Concrete Rectangular | 250 | 425 | 1062.5 | 6825 | 0.73 | 1774.08 | G300E | 5118439.77 | 40.16 | G300E | 1480056.63 | 11.61
463 | Story13 | B26 | 40 MPa RC Beam (42.5 cm x 25 cm) | Beam | 40MPa | Concrete Rectangular | 250 | 425 | 1062.5 | 6825 | 0.73 | 1774.08 | G300E | 5328153.41 | 41.81 | G300E | 2683506.86 | 21.06
464 | Story13 | B27 | 40 MPa RC Beam (42.5 cm x 25 cm) | Beam | 40MPa | Concrete Rectangular | 250 | 425 | 1062.5 | 6825 | 0.73 | 1774.08 | G300E | 5265177.27 | 41.31 | G300E | 1480055.31 | 11.61
465 | Story13 | B28 | 40 MPa RC Beam (42.5 cm x 25 cm) | Beam | 40MPa | Concrete Rectangular | 250 | 425 | 1062.5 | 6825 | 0.73 | 1774.08 | G300E | 5264867.05 | 41.31 | G300E | 1480052.67 | 11.61
466 | Story13 | B29 | 40 MPa RC Beam (42.5 cm x 25 cm) | Beam | 40MPa | Concrete Rectangular | 250 | 425 | 1062.5 | 6825 | 0.73 | 1774.08 | G300E | 5824517.05 | 45.7 | G300E | 1595721.68 | 12.52
467 | Story13 | B3 | 40 MPa RC Beam (42.5 cm x 25 cm) | Beam | 40MPa | Concrete Rectangular | 250 | 425 | 1062.5 | 6825 | 0.73 | 1774.08 | G300E | 6159872.73 | 48.33 | G300E | 1595711.14 | 12.52
468 | Story13 | B30 | 40 MPa RC Beam (42.5 cm x 25 cm) | Beam | 40MPa | Concrete Rectangular | 250 | 425 | 1062.5 | 6825 | 0.73 | 1774.08 | G300E | 3801835.23 | 29.83 | G300E | 3192684.28 | 25.05
469 | Story13 | B31 | 40 MPa RC Beam (42.5 cm x 25 cm) | Beam | 40MPa | Concrete Rectangular | 250 | 425 | 1062.5 | 6825 | 0.73 | 1774.08 | G300E | 4688464.77 | 36.79 | G300E | 3410463.82 | 26.76
470 | Story13 | B32 | 40 MPa RC Beam (42.5 cm x 25 cm) | Beam | 40MPa | Concrete Rectangular | 250 | 425 | 1062.5 | 6825 | 0.73 | 1774.08 | G300E | 5762471.59 | 45.21 | G300E | 2790451.58 | 21.89
471 | Story13 | B33 | 40 MPa RC Beam (42.5 cm x 25 cm) | Beam | 40MPa | Concrete Rectangular | 250 | 425 | 1062.5 | 6825 | 0.73 | 1774.08 | G300E | 5691739.77 | 44.66 | G300E | 1479394.76 | 11.61
472 | Story13 | B34 | 40 MPa RC Beam (42.5 cm x 25 cm) | Beam | 40MPa | Concrete Rectangular | 250 | 425 | 1062.5 | 6825 | 0.73 | 1774.08 | G300E | 5328153.41 | 41.81 | G300E | 2683512.13 | 21.06
473 | Story13 | B35 | 40 MPa RC Beam (42.5 cm x 25 cm) | Beam | 40MPa | Concrete Rectangular | 250 | 425 | 1062.5 | 6825 | 0.73 | 1774.08 | G300E | 5649238.64 | 44.33 | G300E | 2085029.12 | 16.36
474 | Story13 | B36 | 40 MPa RC Beam (42.5 cm x 25 cm) | Beam | 40MPa | Concrete Rectangular | 250 | 425 | 1062.5 | 6825 | 0.73 | 1774.08 | G300E | 5238807.95 | 41.11 | G300E | 2688110.94 | 21.09
475 | Story13 | B37 | 40 MPa RC Beam (42.5 cm x 25 cm) | Beam | 40MPa | Concrete Rectangular | 250 | 425 | 1062.5 | 7200 | 0.76 | 1871.56 | G300E | 6259930.43 | 49.12 | G300E | 2869774.59 | 22.52
476 | Story13 | B38 | 40 MPa RC Beam (42.5 cm x 25 cm) | Beam | 40MPa | Concrete Rectangular | 250 | 425 | 1062.5 | 6825 | 0.73 | 1774.08 | G300E | 4518150 | 35.45 | G300E | 2649166.1 | 20.79
477 | Story13 | B39 | 40 MPa RC Beam (42.5 cm x 25 cm) | Beam | 40MPa | Concrete Rectangular | 250 | 425 | 1062.5 | 7200 | 0.76 | 1871.56 | G300E | 6117182.61 | 48 | G300E | 2869672.15 | 22.52
478 | Story13 | B4 | 40 MPa RC Beam (42.5 cm x 25 cm) | Beam | 40MPa | Concrete Rectangular | 250 | 425 | 1062.5 | 6825 | 0.73 | 1774.08 | G300E | 3792838.64 | 29.76 | G300E | 3343454.73 | 26.23
479 | Story13 | B40 | 40 MPa RC Beam (42.5 cm x 25 cm) | Beam | 40MPa | Concrete Rectangular | 250 | 425 | 1062.5 | 6825 | 0.73 | 1774.08 | G300E | 5239118.18 | 41.11 | G300E | 2085044.95 | 16.36
480 | Story13 | B41 | 40 MPa RC Beam (42.5 cm x 25 cm) | Beam | 40MPa | Concrete Rectangular | 250 | 425 | 1062.5 | 6825 | 0.73 | 1774.08 | G300E | 5238187.5 | 41.1 | G300E | 2085064.72 | 16.36
481 | Story13 | B42 | 40 MPa RC Beam (42.5 cm x 25 cm) | Beam | 40MPa | Concrete Rectangular | 250 | 425 | 1062.5 | 6825 | 0.73 | 1774.08 | G300E | 5328153.41 | 41.81 | G300E | 2683512.13 | 21.06
482 | Story13 | B43 | 40 MPa RC Beam (42.5 cm x 25 cm) | Beam | 40MPa | Concrete Rectangular | 250 | 425 | 1062.5 | 6825 | 0.73 | 1774.08 | G300E | 5118129.55 | 40.16 | G300E | 1480072.45 | 11.61
483 | Story13 | B44 | 40 MPa RC Beam (42.5 cm x 25 cm) | Beam | 40MPa | Concrete Rectangular | 250 | 425 | 1062.5 | 6825 | 0.73 | 1774.08 | G300E | 5763092.05 | 45.22 | G300E | 2187382.95 | 17.16
484 | Story13 | B45 | 40 MPa RC Beam (42.5 cm x 25 cm) | Beam | 40MPa | Concrete Rectangular | 250 | 425 | 1062.5 | 6825 | 0.73 | 1774.08 | G300E | 3776396.59 | 29.63 | G300E | 3259693.37 | 25.58
485 | Story13 | B46 | 40 MPa RC Beam (42.5 cm x 25 cm) | Beam | 40MPa | Concrete Rectangular | 250 | 425 | 1062.5 | 6825 | 0.73 | 1774.08 | G300E | 4631693.18 | 36.34 | G300E | 2716175.19 | 21.31
486 | Story13 | B47 | 40 MPa RC Beam (42.5 cm x 25 cm) | Beam | 40MPa | Concrete Rectangular | 250 | 425 | 1062.5 | 6825 | 0.73 | 1774.08 | G300E | 5910450 | 46.38 | G300E | 2761829.01 | 21.67
487 | Story13 | B48 | 40 MPa RC Beam (42.5 cm x 25 cm) | Beam | 40MPa | Concrete Rectangular | 250 | 425 | 1062.5 | 6825 | 0.73 | 1774.08 | G300E | 5123713.64 | 40.2 | G300E | 2051431.98 | 16.1
488 | Story13 | B49 | 40 MPa RC Beam (42.5 cm x 25 cm) | Beam | 40MPa | Concrete Rectangular | 250 | 425 | 1062.5 | 6825 | 0.73 | 1774.08 | G300E | 5493504.55 | 43.1 | G300E | 2692244.33 | 21.12
489 | Story13 | B5 | 40 MPa RC Beam (42.5 cm x 25 cm) | Beam | 40MPa | Concrete Rectangular | 250 | 425 | 1062.5 | 6825 | 0.73 | 1774.08 | G300E | 5944264.77 | 46.64 | G300E | 1584290.58 | 12.43
490 | Story13 | B50 | 40 MPa RC Beam (42.5 cm x 25 cm) | Beam | 40MPa | Concrete Rectangular | 250 | 425 | 1062.5 | 6825 | 0.73 | 1774.08 | G300E | 4730965.91 | 37.12 | G300E | 2649166.1 | 20.79
491 | Story13 | B51 | 40 MPa RC Beam (42.5 cm x 25 cm) | Beam | 40MPa | Concrete Rectangular | 250 | 425 | 1062.5 | 7200 | 0.76 | 1871.56 | G300E | 6121565.22 | 48.03 | G300E | 2869751.97 | 22.52
492 | Story13 | B55 | 40 MPa RC Beam (42.5 cm x 25 cm) | Beam | 40MPa | Concrete Rectangular | 250 | 425 | 1062.5 | 6825 | 0.73 | 1774.08 | G300E | 5802436.96 | 45.53 | G300E | 2720264.29 | 21.34
493 | Story13 | B56 | 40 MPa RC Beam (42.5 cm x 25 cm) | Beam | 40MPa | Concrete Rectangular | 250 | 425 | 1062.5 | 6825 | 0.73 | 1774.08 | G300E | 4516598.86 | 35.44 | G300E | 2649166.1 | 20.79
494 | Story13 | B57 | 40 MPa RC Beam (42.5 cm x 25 cm) | Beam | 40MPa | Concrete Rectangular | 250 | 425 | 1062.5 | 6825 | 0.73 | 1774.08 | G300E | 5493504.55 | 43.1 | G300E | 1486082.01 | 11.66
495 | Story13 | B58 | 40 MPa RC Beam (42.5 cm x 25 cm) | Beam | 40MPa | Concrete Rectangular | 250 | 425 | 1062.5 | 6825 | 0.73 | 1774.08 | G300E | 5024130.68 | 39.42 | G300E | 2051445.16 | 16.1
496 | Story13 | B59 | 40 MPa RC Beam (42.5 cm x 25 cm) | Beam | 40MPa | Concrete Rectangular | 250 | 425 | 1062.5 | 6825 | 0.73 | 1774.08 | G300E | 5910450 | 46.38 | G300E | 1555668.01 | 12.21
497 | Story13 | B6 | 40 MPa RC Beam (42.5 cm x 25 cm) | Beam | 40MPa | Concrete Rectangular | 250 | 425 | 1062.5 | 6825 | 0.73 | 1774.08 | G300E | 3751268.18 | 29.43 | G300E | 3259693.37 | 25.58
498 | Story13 | B60 | 40 MPa RC Beam (42.5 cm x 25 cm) | Beam | 40MPa | Concrete Rectangular | 250 | 425 | 1062.5 | 6825 | 0.73 | 1774.08 | G300E | 3720555.68 | 29.19 | G300E | 2716175.19 | 21.31
499 | Story13 | B61 | 40 MPa RC Beam (42.5 cm x 25 cm) | Beam | 40MPa | Concrete Rectangular | 250 | 425 | 1062.5 | 6825 | 0.73 | 1774.08 | G300E | 4688464.77 | 36.79 | G300E | 3410463.82 | 26.76
500 | Story13 | B62 | 40 MPa RC Beam (42.5 cm x 25 cm) | Beam | 40MPa | Concrete Rectangular | 250 | 425 | 1062.5 | 6825 | 0.73 | 1774.08 | G300E | 5922859.09 | 46.47 | G300E | 2760579.1 | 21.66
501 | Story13 | B63 | 40 MPa RC Beam (42.5 cm x 25 cm) | Beam | 40MPa | Concrete Rectangular | 250 | 425 | 1062.5 | 6825 | 0.73 | 1774.08 | G300E | 5691739.77 | 44.66 | G300E | 2685554.44 | 21.07
502 | Story13 | B64 | 40 MPa RC Beam (42.5 cm x 25 cm) | Beam | 40MPa | Concrete Rectangular | 250 | 425 | 1062.5 | 6825 | 0.73 | 1774.08 | G300E | 5516151.14 | 43.28 | G300E | 2689966.02 | 21.11
503 | Story13 | B65 | 40 MPa RC Beam (42.5 cm x 25 cm) | Beam | 40MPa | Concrete Rectangular | 250 | 425 | 1062.5 | 6825 | 0.73 | 1774.08 | G300E | 5649238.64 | 44.33 | G300E | 2688108.31 | 21.09
504 | Story13 | B66 | 40 MPa RC Beam (42.5 cm x 25 cm) | Beam | 40MPa | Concrete Rectangular | 250 | 425 | 1062.5 | 7200 | 0.76 | 1871.56 | G300E | 6260243.48 | 49.12 | G300E | 2869753.3 | 22.52
505 | Story13 | B67 | 40 MPa RC Beam (42.5 cm x 25 cm) | Beam | 40MPa | Concrete Rectangular | 250 | 425 | 1062.5 | 6825 | 0.73 | 1774.08 | G300E | 5933892.39 | 46.56 | G300E | 2720305.9 | 21.34
506 | Story13 | B69 | 40 MPa RC Beam (42.5 cm x 25 cm) | Beam | 40MPa | Concrete Rectangular | 250 | 425 | 1062.5 | 6825 | 0.73 | 1774.08 | G300E | 5765641.3 | 45.24 | G300E | 2714983.89 | 21.3
507 | Story13 | B7 | 40 MPa RC Beam (42.5 cm x 25 cm) | Beam | 40MPa | Concrete Rectangular | 250 | 425 | 1062.5 | 6825 | 0.73 | 1774.08 | G300E | 5922548.86 | 46.47 | G300E | 1554433.92 | 12.2
508 | Story13 | B70 | 40 MPa RC Beam (42.5 cm x 25 cm) | Beam | 40MPa | Concrete Rectangular | 250 | 425 | 1062.5 | 6825 | 0.73 | 1774.08 | G300E | 5890568.48 | 46.22 | G300E | 2138123.02 | 16.78
509 | Story13 | B71 | 40 MPa RC Beam (42.5 cm x 25 cm) | Beam | 40MPa | Concrete Rectangular | 250 | 425 | 1062.5 | 6825 | 0.73 | 1774.08 | G300E | 5230121.59 | 41.04 | G300E | 2688782.04 | 21.1
510 | Story13 | B72 | 40 MPa RC Beam (42.5 cm x 25 cm) | Beam | 40MPa | Concrete Rectangular | 250 | 425 | 1062.5 | 6825 | 0.73 | 1774.08 | G300E | 5515220.45 | 43.27 | G300E | 1483779.97 | 11.64
511 | Story13 | B73 | 40 MPa RC Beam (42.5 cm x 25 cm) | Beam | 40MPa | Concrete Rectangular | 250 | 425 | 1062.5 | 6825 | 0.73 | 1774.08 | G300E | 5117509.09 | 40.15 | G300E | 2686129.29 | 21.08
512 | Story13 | B74 | 40 MPa RC Beam (42.5 cm x 25 cm) | Beam | 40MPa | Concrete Rectangular | 250 | 425 | 1062.5 | 6825 | 0.73 | 1774.08 | G300E | 5922548.86 | 46.47 | G300E | 1554393.05 | 12.2
513 | Story13 | B75 | 40 MPa RC Beam (42.5 cm x 25 cm) | Beam | 40MPa | Concrete Rectangular | 250 | 425 | 1062.5 | 6825 | 0.73 | 1774.08 | G300E | 3750957.95 | 29.43 | G300E | 3259693.37 | 25.58
514 | Story13 | B76 | 40 MPa RC Beam (42.5 cm x 25 cm) | Beam | 40MPa | Concrete Rectangular | 250 | 425 | 1062.5 | 6825 | 0.73 | 1774.08 | G300E | 4714834.09 | 36.99 | G300E | 3343454.73 | 26.23
515 | Story13 | B77 | 40 MPa RC Beam (42.5 cm x 25 cm) | Beam | 40MPa | Concrete Rectangular | 250 | 425 | 1062.5 | 6825 | 0.73 | 1774.08 | G300E | 5944264.77 | 46.64 | G300E | 2790454.22 | 21.89
516 | Story13 | B78 | 40 MPa RC Beam (42.5 cm x 25 cm) | Beam | 40MPa | Concrete Rectangular | 250 | 425 | 1062.5 | 6825 | 0.73 | 1774.08 | G300E | 5667231.82 | 44.47 | G300E | 2679588.38 | 21.03
517 | Story13 | B79 | 40 MPa RC Beam (42.5 cm x 25 cm) | Beam | 40MPa | Concrete Rectangular | 250 | 425 | 1062.5 | 6825 | 0.73 | 1774.08 | G300E | 5390198.86 | 42.29 | G300E | 2678766.97 | 21.02
518 | Story13 | B8 | 40 MPa RC Beam (42.5 cm x 25 cm) | Beam | 40MPa | Concrete Rectangular | 250 | 425 | 1062.5 | 6825 | 0.73 | 1774.08 | G300E | 3721176.14 | 29.2 | G300E | 2716175.19 | 21.31
519 | Story13 | B80 | 40 MPa RC Beam (42.5 cm x 25 cm) | Beam | 40MPa | Concrete Rectangular | 250 | 425 | 1062.5 | 6825 | 0.73 | 1774.08 | G300E | 5389888.64 | 42.29 | G300E | 2678777.52 | 21.02
520 | Story13 | B81 | 40 MPa RC Beam (42.5 cm x 25 cm) | Beam | 40MPa | Concrete Rectangular | 250 | 425 | 1062.5 | 6825 | 0.73 | 1774.08 | G300E | 5649548.86 | 44.33 | G300E | 2688130.72 | 21.09
521 | Story13 | B82 | 40 MPa RC Beam (42.5 cm x 25 cm) | Beam | 40MPa | Concrete Rectangular | 250 | 425 | 1062.5 | 6825 | 0.73 | 1774.08 | G300E | 5516151.14 | 43.28 | G300E | 2689975.25 | 21.11
522 | Story13 | B83 | 40 MPa RC Beam (42.5 cm x 25 cm) | Beam | 40MPa | Concrete Rectangular | 250 | 425 | 1062.5 | 6825 | 0.73 | 1774.08 | G300E | 4730655.68 | 37.12 | G300E | 2649166.1 | 20.79
523 | Story13 | B84 | 40 MPa RC Beam (42.5 cm x 25 cm) | Beam | 40MPa | Concrete Rectangular | 250 | 425 | 1062.5 | 6825 | 0.73 | 1774.08 | G300E | 5491332.95 | 43.09 | G300E | 2692123.03 | 21.12
524 | Story13 | B85 | 40 MPa RC Beam (42.5 cm x 25 cm) | Beam | 40MPa | Concrete Rectangular | 250 | 425 | 1062.5 | 6825 | 0.73 | 1774.08 | G300E | 5639001.14 | 44.25 | G300E | 2085011.98 | 16.36
525 | Story13 | B86 | 40 MPa RC Beam (42.5 cm x 25 cm) | Beam | 40MPa | Concrete Rectangular | 250 | 425 | 1062.5 | 6825 | 0.73 | 1774.08 | G300E | 5308609.09 | 41.65 | G300E | 2671166.02 | 20.96
526 | Story13 | B87 | 40 MPa RC Beam (42.5 cm x 25 cm) | Beam | 40MPa | Concrete Rectangular | 250 | 425 | 1062.5 | 6825 | 0.73 | 1774.08 | G300E | 5363519.32 | 42.08 | G300E | 2064819.68 | 16.2
527 | Story13 | B88 | 40 MPa RC Beam (42.5 cm x 25 cm) | Beam | 40MPa | Concrete Rectangular | 250 | 425 | 1062.5 | 6825 | 0.73 | 1774.08 | G300E | 5242840.91 | 41.14 | G300E | 2675738.46 | 20.99
528 | Story13 | B89 | 40 MPa RC Beam (42.5 cm x 25 cm) | Beam | 40MPa | Concrete Rectangular | 250 | 425 | 1062.5 | 6825 | 0.73 | 1774.08 | G300E | 5943644.32 | 46.64 | G300E | 1584161.38 | 12.43
529 | Story13 | B9 | 40 MPa RC Beam (42.5 cm x 25 cm) | Beam | 40MPa | Concrete Rectangular | 250 | 425 | 1062.5 | 6825 | 0.73 | 1774.08 | G300E | 5910450 | 46.38 | G300E | 2158761.69 | 16.94
530 | Story13 | B90 | 40 MPa RC Beam (42.5 cm x 25 cm) | Beam | 40MPa | Concrete Rectangular | 250 | 425 | 1062.5 | 6825 | 0.73 | 1774.08 | G300E | 3791287.5 | 29.75 | G300E | 3342524.05 | 26.23
531 | Story13 | B91 | 40 MPa RC Beam (42.5 cm x 25 cm) | Beam | 40MPa | Concrete Rectangular | 250 | 425 | 1062.5 | 6825 | 0.73 | 1774.08 | G300E | 4895386.36 | 38.41 | G300E | 3432800.19 | 26.94
532 | Story13 | B92 | 40 MPa RC Beam (42.5 cm x 25 cm) | Beam | 40MPa | Concrete Rectangular | 250 | 425 | 1062.5 | 6825 | 0.73 | 1774.08 | G300E | 6160182.95 | 48.34 | G300E | 2801876.09 | 21.98
533 | Story13 | B93 | 40 MPa RC Beam (42.5 cm x 25 cm) | Beam | 40MPa | Concrete Rectangular | 250 | 425 | 1062.5 | 6825 | 0.73 | 1774.08 | G300E | 6159872.73 | 48.33 | G300E | 2801885.32 | 21.98
534 | Story13 | B94 | 40 MPa RC Beam (42.5 cm x 25 cm) | Beam | 40MPa | Concrete Rectangular | 250 | 425 | 1062.5 | 6825 | 0.73 | 1774.08 | G300E | 5667231.82 | 44.47 | G300E | 2679579.15 | 21.02
535 | Story13 | B95 | 40 MPa RC Beam (42.5 cm x 25 cm) | Beam | 40MPa | Concrete Rectangular | 250 | 425 | 1062.5 | 6825 | 0.73 | 1774.08 | G300E | 5944885.23 | 46.65 | G300E | 2790464.77 | 21.9
536 | Story13 | B96 | 40 MPa RC Beam (42.5 cm x 25 cm) | Beam | 40MPa | Concrete Rectangular | 250 | 425 | 1062.5 | 6825 | 0.73 | 1774.08 | G300E | 5691739.77 | 44.66 | G300E | 2685564.98 | 21.07
537 | Story13 | B97 | 40 MPa RC Beam (42.5 cm x 25 cm) | Beam | 40MPa | Concrete Rectangular | 250 | 425 | 1062.5 | 6825 | 0.73 | 1774.08 | G300E | 5922548.86 | 46.47 | G300E | 2760600.2 | 21.66
538 | Story13 | B98 | 40 MPa RC Beam (42.5 cm x 25 cm) | Beam | 40MPa | Concrete Rectangular | 250 | 425 | 1062.5 | 6825 | 0.73 | 1774.08 | G300E | 5123713.64 | 40.2 | G300E | 2051442.52 | 16.1
539 | Story13 | B99 | 40 MPa RC Beam (42.5 cm x 25 cm) | Beam | 40MPa | Concrete Rectangular | 250 | 425 | 1062.5 | 6825 | 0.73 | 1774.08 | G300E | 5910139.77 | 46.37 | G300E | 2761819.78 | 21.67
540 | Story14 | B1 | 40 MPa RC Beam (42.5 cm x 25 cm) | Beam | 40MPa | Concrete Rectangular | 250 | 425 | 1062.5 | 6825 | 0.73 | 1774.08 | G300E | 4003793.18 | 31.42 | G300E | 3276445.64 | 25.71
541 | Story14 | B10 | 40 MPa RC Beam (42.5 cm x 25 cm) | Beam | 40MPa | Concrete Rectangular | 250 | 425 | 1062.5 | 6825 | 0.73 | 1774.08 | G300E | 3638655.68 | 28.55 | G300E | 3260624.05 | 25.58
542 | Story14 | B100 | 40 MPa RC Beam (42.5 cm x 25 cm) | Beam | 40MPa | Concrete Rectangular | 250 | 425 | 1062.5 | 6825 | 0.73 | 1774.08 | G300E | 5135192.05 | 40.29 | G300E | 1031666.38 | 8.09
543 | Story14 | B101 | 40 MPa RC Beam (42.5 cm x 25 cm) | Beam | 40MPa | Concrete Rectangular | 250 | 425 | 1062.5 | 6825 | 0.73 | 1774.08 | G300E | 5584711.36 | 43.82 | G300E | 1592384.65 | 12.49
544 | Story14 | B102 | 40 MPa RC Beam (42.5 cm x 25 cm) | Beam | 40MPa | Concrete Rectangular | 250 | 425 | 1062.5 | 6825 | 0.73 | 1774.08 | G300E | 5342423.86 | 41.92 | G300E | 1469743.59 | 11.53
545 | Story14 | B103 | 40 MPa RC Beam (42.5 cm x 25 cm) | Beam | 40MPa | Concrete Rectangular | 250 | 425 | 1062.5 | 6825 | 0.73 | 1774.08 | G300E | 5759989.77 | 45.2 | G300E | 1153381.88 | 9.05
546 | Story14 | B104 | 40 MPa RC Beam (42.5 cm x 25 cm) | Beam | 40MPa | Concrete Rectangular | 250 | 425 | 1062.5 | 6825 | 0.73 | 1774.08 | G300E | 5758438.64 | 45.18 | G300E | 1152880.86 | 9.05
547 | Story14 | B105 | 40 MPa RC Beam (42.5 cm x 25 cm) | Beam | 40MPa | Concrete Rectangular | 250 | 425 | 1062.5 | 6825 | 0.73 | 1774.08 | G300E | 3886527.27 | 30.5 | G300E | 3426285.41 | 26.88
548 | Story14 | B106 | 40 MPa RC Beam (42.5 cm x 25 cm) | Beam | 40MPa | Concrete Rectangular | 250 | 425 | 1062.5 | 6825 | 0.73 | 1774.08 | G300E | 4003793.18 | 31.42 | G300E | 3276445.64 | 25.71
549 | Story14 | B107 | 40 MPa RC Beam (42.5 cm x 25 cm) | Beam | 40MPa | Concrete Rectangular | 250 | 425 | 1062.5 | 6825 | 0.73 | 1774.08 | G300E | 3773294.32 | 29.61 | G300E | 3359276.32 | 26.36
550 | Story14 | B108 | 40 MPa RC Beam (42.5 cm x 25 cm) | Beam | 40MPa | Concrete Rectangular | 250 | 425 | 1062.5 | 6825 | 0.73 | 1774.08 | G300E | 3735756.82 | 29.31 | G300E | 3260624.05 | 25.58
551 | Story14 | B109 | 40 MPa RC Beam (42.5 cm x 25 cm) | Beam | 40MPa | Concrete Rectangular | 250 | 425 | 1062.5 | 6825 | 0.73 | 1774.08 | G300E | 3695427.27 | 29 | G300E | 2697561.55 | 21.17
552 | Story14 | B11 | 40 MPa RC Beam (42.5 cm x 25 cm) | Beam | 40MPa | Concrete Rectangular | 250 | 425 | 1062.5 | 6825 | 0.73 | 1774.08 | G300E | 5586262.5 | 43.83 | G300E | 1140218.31 | 8.95
553 | Story14 | B110 | 40 MPa RC Beam (42.5 cm x 25 cm) | Beam | 40MPa | Concrete Rectangular | 250 | 425 | 1062.5 | 6825 | 0.73 | 1774.08 | G300E | 3735756.82 | 29.31 | G300E | 3260624.05 | 25.58
554 | Story14 | B111 | 40 MPa RC Beam (42.5 cm x 25 cm) | Beam | 40MPa | Concrete Rectangular | 250 | 425 | 1062.5 | 6825 | 0.73 | 1774.08 | G300E | 3771432.95 | 29.59 | G300E | 3359276.32 | 26.36
555 | Story14 | B112 | 40 MPa RC Beam (42.5 cm x 25 cm) | Beam | 40MPa | Concrete Rectangular | 250 | 425 | 1062.5 | 6825 | 0.73 | 1774.08 | G300E | 3981146.59 | 31.24 | G300E | 3427216.1 | 26.89
556 | Story14 | B12 | 40 MPa RC Beam (42.5 cm x 25 cm) | Beam | 40MPa | Concrete Rectangular | 250 | 425 | 1062.5 | 6825 | 0.73 | 1774.08 | G300E | 3579092.05 | 28.08 | G300E | 3359276.32 | 26.36
557 | Story14 | B13 | 40 MPa RC Beam (42.5 cm x 25 cm) | Beam | 40MPa | Concrete Rectangular | 250 | 425 | 1062.5 | 6825 | 0.73 | 1774.08 | G300E | 5669093.18 | 44.48 | G300E | 1153153.78 | 9.05
558 | Story14 | B14 | 40 MPa RC Beam (42.5 cm x 25 cm) | Beam | 40MPa | Concrete Rectangular | 250 | 425 | 1062.5 | 6825 | 0.73 | 1774.08 | G300E | 3906692.05 | 30.65 | G300E | 3276445.64 | 25.71
559 | Story14 | B15 | 40 MPa RC Beam (42.5 cm x 25 cm) | Beam | 40MPa | Concrete Rectangular | 250 | 425 | 1062.5 | 6825 | 0.73 | 1774.08 | G300E | 3906692.05 | 30.65 | G300E | 3276445.64 | 25.71
560 | Story14 | B16 | 40 MPa RC Beam (42.5 cm x 25 cm) | Beam | 40MPa | Concrete Rectangular | 250 | 425 | 1062.5 | 6825 | 0.73 | 1774.08 | G300E | 3773294.32 | 29.61 | G300E | 3359276.32 | 26.36
561 | Story14 | B17 | 40 MPa RC Beam (42.5 cm x 25 cm) | Beam | 40MPa | Concrete Rectangular | 250 | 425 | 1062.5 | 6825 | 0.73 | 1774.08 | G300E | 5669093.18 | 44.48 | G300E | 1153151.15 | 9.05
562 | Story14 | B18 | 40 MPa RC Beam (42.5 cm x 25 cm) | Beam | 40MPa | Concrete Rectangular | 250 | 425 | 1062.5 | 6825 | 0.73 | 1774.08 | G300E | 5270761.36 | 41.36 | G300E | 1481226.1 | 11.62
563 | Story14 | B19 | 40 MPa RC Beam (42.5 cm x 25 cm) | Beam | 40MPa | Concrete Rectangular | 250 | 425 | 1062.5 | 6825 | 0.73 | 1774.08 | G300E | 5173660.23 | 40.59 | G300E | 1481226.1 | 11.62
564 | Story14 | B2 | 40 MPa RC Beam (42.5 cm x 25 cm) | Beam | 40MPa | Concrete Rectangular | 250 | 425 | 1062.5 | 6825 | 0.73 | 1774.08 | G300E | 3906692.05 | 30.65 | G300E | 3276445.64 | 25.71
565 | Story14 | B20 | 40 MPa RC Beam (42.5 cm x 25 cm) | Beam | 40MPa | Concrete Rectangular | 250 | 425 | 1062.5 | 6825 | 0.73 | 1774.08 | G300E | 5242840.91 | 41.14 | G300E | 1479280.05 | 11.61
566 | Story14 | B21 | 40 MPa RC Beam (42.5 cm x 25 cm) | Beam | 40MPa | Concrete Rectangular | 250 | 425 | 1062.5 | 6825 | 0.73 | 1774.08 | G300E | 5133640.91 | 40.28 | G300E | 1031758.67 | 8.1
567 | Story14 | B22 | 40 MPa RC Beam (42.5 cm x 25 cm) | Beam | 40MPa | Concrete Rectangular | 250 | 425 | 1062.5 | 6825 | 0.73 | 1774.08 | G300E | 5287823.86 | 41.49 | G300E | 1484460.3 | 11.65
568 | Story14 | B23 | 40 MPa RC Beam (42.5 cm x 25 cm) | Beam | 40MPa | Concrete Rectangular | 250 | 425 | 1062.5 | 6825 | 0.73 | 1774.08 | G300E | 4820311.36 | 37.82 | G300E | 1447433.82 | 11.36
569 | Story14 | B24 | 40 MPa RC Beam (42.5 cm x 25 cm) | Beam | 40MPa | Concrete Rectangular | 250 | 425 | 1062.5 | 6825 | 0.73 | 1774.08 | G300E | 5288444.32 | 41.5 | G300E | 1484491.94 | 11.65
570 | Story14 | B25 | 40 MPa RC Beam (42.5 cm x 25 cm) | Beam | 40MPa | Concrete Rectangular | 250 | 425 | 1062.5 | 6825 | 0.73 | 1774.08 | G300E | 5133951.14 | 40.28 | G300E | 1031758.67 | 8.1
571 | Story14 | B26 | 40 MPa RC Beam (42.5 cm x 25 cm) | Beam | 40MPa | Concrete Rectangular | 250 | 425 | 1062.5 | 6825 | 0.73 | 1774.08 | G300E | 5145739.77 | 40.38 | G300E | 1479290.6 | 11.61
572 | Story14 | B27 | 40 MPa RC Beam (42.5 cm x 25 cm) | Beam | 40MPa | Concrete Rectangular | 250 | 425 | 1062.5 | 6825 | 0.73 | 1774.08 | G300E | 5173970.45 | 40.6 | G300E | 1481227.42 | 11.62
573 | Story14 | B28 | 40 MPa RC Beam (42.5 cm x 25 cm) | Beam | 40MPa | Concrete Rectangular | 250 | 425 | 1062.5 | 6825 | 0.73 | 1774.08 | G300E | 5173970.45 | 40.6 | G300E | 1481227.42 | 11.62
574 | Story14 | B29 | 40 MPa RC Beam (42.5 cm x 25 cm) | Beam | 40MPa | Concrete Rectangular | 250 | 425 | 1062.5 | 6825 | 0.73 | 1774.08 | G300E | 5669403.41 | 44.48 | G300E | 1153156.42 | 9.05
575 | Story14 | B3 | 40 MPa RC Beam (42.5 cm x 25 cm) | Beam | 40MPa | Concrete Rectangular | 250 | 425 | 1062.5 | 6825 | 0.73 | 1774.08 | G300E | 5766194.32 | 45.24 | G300E | 1153152.47 | 9.05
576 | Story14 | B30 | 40 MPa RC Beam (42.5 cm x 25 cm) | Beam | 40MPa | Concrete Rectangular | 250 | 425 | 1062.5 | 6825 | 0.73 | 1774.08 | G300E | 3579092.05 | 28.08 | G300E | 3359276.32 | 26.36
577 | Story14 | B31 | 40 MPa RC Beam (42.5 cm x 25 cm) | Beam | 40MPa | Concrete Rectangular | 250 | 425 | 1062.5 | 6825 | 0.73 | 1774.08 | G300E | 3735756.82 | 29.31 | G300E | 3260624.05 | 25.58
578 | Story14 | B32 | 40 MPa RC Beam (42.5 cm x 25 cm) | Beam | 40MPa | Concrete Rectangular | 250 | 425 | 1062.5 | 6825 | 0.73 | 1774.08 | G300E | 5586262.5 | 43.83 | G300E | 1592528.36 | 12.5
579 | Story14 | B33 | 40 MPa RC Beam (42.5 cm x 25 cm) | Beam | 40MPa | Concrete Rectangular | 250 | 425 | 1062.5 | 6825 | 0.73 | 1774.08 | G300E | 5136743.18 | 40.3 | G300E | 1031757.35 | 8.1
580 | Story14 | B34 | 40 MPa RC Beam (42.5 cm x 25 cm) | Beam | 40MPa | Concrete Rectangular | 250 | 425 | 1062.5 | 6825 | 0.73 | 1774.08 | G300E | 5145739.77 | 40.38 | G300E | 2082361.87 | 16.34
581 | Story14 | B35 | 40 MPa RC Beam (42.5 cm x 25 cm) | Beam | 40MPa | Concrete Rectangular | 250 | 425 | 1062.5 | 6825 | 0.73 | 1774.08 | G300E | 5222676.14 | 40.98 | G300E | 1447385.04 | 11.36
582 | Story14 | B36 | 40 MPa RC Beam (42.5 cm x 25 cm) | Beam | 40MPa | Concrete Rectangular | 250 | 425 | 1062.5 | 6825 | 0.73 | 1774.08 | G300E | 5116268.18 | 40.14 | G300E | 1447395.59 | 11.36
583 | Story14 | B37 | 40 MPa RC Beam (42.5 cm x 25 cm) | Beam | 40MPa | Concrete Rectangular | 250 | 425 | 1062.5 | 7200 | 0.76 | 1871.56 | G300E | 5726191.3 | 44.93 | G300E | 2261186.14 | 17.74
584 | Story14 | B38 | 40 MPa RC Beam (42.5 cm x 25 cm) | Beam | 40MPa | Concrete Rectangular | 250 | 425 | 1062.5 | 6825 | 0.73 | 1774.08 | G300E | 4493331.82 | 35.26 | G300E | 1443002.46 | 11.32
585 | Story14 | B39 | 40 MPa RC Beam (42.5 cm x 25 cm) | Beam | 40MPa | Concrete Rectangular | 250 | 425 | 1062.5 | 7200 | 0.76 | 1871.56 | G300E | 5730573.91 | 44.96 | G300E | 2261347.12 | 17.74
586 | Story14 | B4 | 40 MPa RC Beam (42.5 cm x 25 cm) | Beam | 40MPa | Concrete Rectangular | 250 | 425 | 1062.5 | 6825 | 0.73 | 1774.08 | G300E | 3579092.05 | 28.08 | G300E | 3359276.32 | 26.36
587 | Story14 | B40 | 40 MPa RC Beam (42.5 cm x 25 cm) | Beam | 40MPa | Concrete Rectangular | 250 | 425 | 1062.5 | 6825 | 0.73 | 1774.08 | G300E | 5116268.18 | 40.14 | G300E | 1447336.26 | 11.36
588 | Story14 | B41 | 40 MPa RC Beam (42.5 cm x 25 cm) | Beam | 40MPa | Concrete Rectangular | 250 | 425 | 1062.5 | 6825 | 0.73 | 1774.08 | G300E | 5116268.18 | 40.14 | G300E | 1447367.9 | 11.36
589 | Story14 | B42 | 40 MPa RC Beam (42.5 cm x 25 cm) | Beam | 40MPa | Concrete Rectangular | 250 | 425 | 1062.5 | 6825 | 0.73 | 1774.08 | G300E | 5145739.77 | 40.38 | G300E | 1479286.64 | 11.61
590 | Story14 | B43 | 40 MPa RC Beam (42.5 cm x 25 cm) | Beam | 40MPa | Concrete Rectangular | 250 | 425 | 1062.5 | 6825 | 0.73 | 1774.08 | G300E | 5133951.14 | 40.28 | G300E | 1031766.58 | 8.1
591 | Story14 | B44 | 40 MPa RC Beam (42.5 cm x 25 cm) | Beam | 40MPa | Concrete Rectangular | 250 | 425 | 1062.5 | 6825 | 0.73 | 1774.08 | G300E | 5586262.5 | 43.83 | G300E | 1140226.23 | 8.95
592 | Story14 | B45 | 40 MPa RC Beam (42.5 cm x 25 cm) | Beam | 40MPa | Concrete Rectangular | 250 | 425 | 1062.5 | 6825 | 0.73 | 1774.08 | G300E | 3638655.68 | 28.55 | G300E | 3260624.05 | 25.58
593 | Story14 | B46 | 40 MPa RC Beam (42.5 cm x 25 cm) | Beam | 40MPa | Concrete Rectangular | 250 | 425 | 1062.5 | 6825 | 0.73 | 1774.08 | G300E | 3694806.82 | 28.99 | G300E | 2697561.55 | 21.17
594 | Story14 | B47 | 40 MPa RC Beam (42.5 cm x 25 cm) | Beam | 40MPa | Concrete Rectangular | 250 | 425 | 1062.5 | 6825 | 0.73 | 1774.08 | G300E | 5721211.36 | 44.89 | G300E | 1553222.25 | 12.19
595 | Story14 | B48 | 40 MPa RC Beam (42.5 cm x 25 cm) | Beam | 40MPa | Concrete Rectangular | 250 | 425 | 1062.5 | 6825 | 0.73 | 1774.08 | G300E | 4820311.36 | 37.82 | G300E | 1447432.51 | 11.36
596 | Story14 | B49 | 40 MPa RC Beam (42.5 cm x 25 cm) | Beam | 40MPa | Concrete Rectangular | 250 | 425 | 1062.5 | 6825 | 0.73 | 1774.08 | G300E | 5287823.86 | 41.49 | G300E | 1484449.75 | 11.65
597 | Story14 | B5 | 40 MPa RC Beam (42.5 cm x 25 cm) | Beam | 40MPa | Concrete Rectangular | 250 | 425 | 1062.5 | 6825 | 0.73 | 1774.08 | G300E | 5683363.64 | 44.59 | G300E | 1140217 | 8.95
598 | Story14 | B50 | 40 MPa RC Beam (42.5 cm x 25 cm) | Beam | 40MPa | Concrete Rectangular | 250 | 425 | 1062.5 | 6825 | 0.73 | 1774.08 | G300E | 4495193.18 | 35.27 | G300E | 1443002.46 | 11.32
599 | Story14 | B51 | 40 MPa RC Beam (42.5 cm x 25 cm) | Beam | 40MPa | Concrete Rectangular | 250 | 425 | 1062.5 | 7200 | 0.76 | 1871.56 | G300E | 5728382.61 | 44.95 | G300E | 2261248.67 | 17.74
600 | Story14 | B55 | 40 MPa RC Beam (42.5 cm x 25 cm) | Beam | 40MPa | Concrete Rectangular | 250 | 425 | 1062.5 | 6825 | 0.73 | 1774.08 | G300E | 5430326.09 | 42.61 | G300E | 2143521.96 | 16.82
601 | Story14 | B56 | 40 MPa RC Beam (42.5 cm x 25 cm) | Beam | 40MPa | Concrete Rectangular | 250 | 425 | 1062.5 | 6825 | 0.73 | 1774.08 | G300E | 4493952.27 | 35.26 | G300E | 1443002.46 | 11.32
602 | Story14 | B57 | 40 MPa RC Beam (42.5 cm x 25 cm) | Beam | 40MPa | Concrete Rectangular | 250 | 425 | 1062.5 | 6825 | 0.73 | 1774.08 | G300E | 5287513.64 | 41.49 | G300E | 1484439.21 | 11.65
603 | Story14 | B58 | 40 MPa RC Beam (42.5 cm x 25 cm) | Beam | 40MPa | Concrete Rectangular | 250 | 425 | 1062.5 | 6825 | 0.73 | 1774.08 | G300E | 4821242.05 | 37.83 | G300E | 1447444.37 | 11.36
604 | Story14 | B59 | 40 MPa RC Beam (42.5 cm x 25 cm) | Beam | 40MPa | Concrete Rectangular | 250 | 425 | 1062.5 | 6825 | 0.73 | 1774.08 | G300E | 5721211.36 | 44.89 | G300E | 1100912.21 | 8.64
605 | Story14 | B6 | 40 MPa RC Beam (42.5 cm x 25 cm) | Beam | 40MPa | Concrete Rectangular | 250 | 425 | 1062.5 | 6825 | 0.73 | 1774.08 | G300E | 3638655.68 | 28.55 | G300E | 3260624.05 | 25.58
606 | Story14 | B60 | 40 MPa RC Beam (42.5 cm x 25 cm) | Beam | 40MPa | Concrete Rectangular | 250 | 425 | 1062.5 | 6825 | 0.73 | 1774.08 | G300E | 3501225 | 27.47 | G300E | 2697561.55 | 21.17
607 | Story14 | B61 | 40 MPa RC Beam (42.5 cm x 25 cm) | Beam | 40MPa | Concrete Rectangular | 250 | 425 | 1062.5 | 6825 | 0.73 | 1774.08 | G300E | 3735756.82 | 29.31 | G300E | 3260624.05 | 25.58
608 | Story14 | B62 | 40 MPa RC Beam (42.5 cm x 25 cm) | Beam | 40MPa | Concrete Rectangular | 250 | 425 | 1062.5 | 6825 | 0.73 | 1774.08 | G300E | 5721211.36 | 44.89 | G300E | 1553220.94 | 12.19
609 | Story14 | B63 | 40 MPa RC Beam (42.5 cm x 25 cm) | Beam | 40MPa | Concrete Rectangular | 250 | 425 | 1062.5 | 6825 | 0.73 | 1774.08 | G300E | 5136743.18 | 40.3 | G300E | 1031757.35 | 8.1
610 | Story14 | B64 | 40 MPa RC Beam (42.5 cm x 25 cm) | Beam | 40MPa | Concrete Rectangular | 250 | 425 | 1062.5 | 6825 | 0.73 | 1774.08 | G300E | 5287823.86 | 41.49 | G300E | 1484448.44 | 11.65
611 | Story14 | B65 | 40 MPa RC Beam (42.5 cm x 25 cm) | Beam | 40MPa | Concrete Rectangular | 250 | 425 | 1062.5 | 6825 | 0.73 | 1774.08 | G300E | 5222986.36 | 40.98 | G300E | 1447387.68 | 11.36
612 | Story14 | B66 | 40 MPa RC Beam (42.5 cm x 25 cm) | Beam | 40MPa | Concrete Rectangular | 250 | 425 | 1062.5 | 7200 | 0.76 | 1871.56 | G300E | 5728382.61 | 44.95 | G300E | 2261250 | 17.74
613 | Story14 | B67 | 40 MPa RC Beam (42.5 cm x 25 cm) | Beam | 40MPa | Concrete Rectangular | 250 | 425 | 1062.5 | 6825 | 0.73 | 1774.08 | G300E | 5427655.43 | 42.59 | G300E | 2143408.46 | 16.82
614 | Story14 | B69 | 40 MPa RC Beam (42.5 cm x 25 cm) | Beam | 40MPa | Concrete Rectangular | 250 | 425 | 1062.5 | 6825 | 0.73 | 1774.08 | G300E | 5396201.09 | 42.34 | G300E | 2139443.43 | 16.79
615 | Story14 | B7 | 40 MPa RC Beam (42.5 cm x 25 cm) | Beam | 40MPa | Concrete Rectangular | 250 | 425 | 1062.5 | 6825 | 0.73 | 1774.08 | G300E | 5721211.36 | 44.89 | G300E | 1100908.25 | 8.64
616 | Story14 | B70 | 40 MPa RC Beam (42.5 cm x 25 cm) | Beam | 40MPa | Concrete Rectangular | 250 | 425 | 1062.5 | 6825 | 0.73 | 1774.08 | G300E | 5384331.52 | 42.25 | G300E | 2139307.23 | 16.79
617 | Story14 | B71 | 40 MPa RC Beam (42.5 cm x 25 cm) | Beam | 40MPa | Concrete Rectangular | 250 | 425 | 1062.5 | 6825 | 0.73 | 1774.08 | G300E | 5107892.05 | 40.08 | G300E | 1448347.52 | 11.36
618 | Story14 | B72 | 40 MPa RC Beam (42.5 cm x 25 cm) | Beam | 40MPa | Concrete Rectangular | 250 | 425 | 1062.5 | 6825 | 0.73 | 1774.08 | G300E | 5286582.95 | 41.48 | G300E | 1484427.34 | 11.65
619 | Story14 | B73 | 40 MPa RC Beam (42.5 cm x 25 cm) | Beam | 40MPa | Concrete Rectangular | 250 | 425 | 1062.5 | 6825 | 0.73 | 1774.08 | G300E | 5131469.32 | 40.26 | G300E | 1031659.79 | 8.09
620 | Story14 | B74 | 40 MPa RC Beam (42.5 cm x 25 cm) | Beam | 40MPa | Concrete Rectangular | 250 | 425 | 1062.5 | 6825 | 0.73 | 1774.08 | G300E | 5721211.36 | 44.89 | G300E | 1100885.84 | 8.64
621 | Story14 | B75 | 40 MPa RC Beam (42.5 cm x 25 cm) | Beam | 40MPa | Concrete Rectangular | 250 | 425 | 1062.5 | 6825 | 0.73 | 1774.08 | G300E | 3638655.68 | 28.55 | G300E | 3260624.05 | 25.58
622 | Story14 | B76 | 40 MPa RC Beam (42.5 cm x 25 cm) | Beam | 40MPa | Concrete Rectangular | 250 | 425 | 1062.5 | 6825 | 0.73 | 1774.08 | G300E | 3773294.32 | 29.61 | G300E | 3359276.32 | 26.36
623 | Story14 | B77 | 40 MPa RC Beam (42.5 cm x 25 cm) | Beam | 40MPa | Concrete Rectangular | 250 | 425 | 1062.5 | 6825 | 0.73 | 1774.08 | G300E | 5683363.64 | 44.59 | G300E | 1592529.68 | 12.5
624 | Story14 | B78 | 40 MPa RC Beam (42.5 cm x 25 cm) | Beam | 40MPa | Concrete Rectangular | 250 | 425 | 1062.5 | 6825 | 0.73 | 1774.08 | G300E | 5271071.59 | 41.36 | G300E | 1481227.42 | 11.62
625 | Story14 | B79 | 40 MPa RC Beam (42.5 cm x 25 cm) | Beam | 40MPa | Concrete Rectangular | 250 | 425 | 1062.5 | 6825 | 0.73 | 1774.08 | G300E | 5242840.91 | 41.14 | G300E | 2082361.87 | 16.34
626 | Story14 | B8 | 40 MPa RC Beam (42.5 cm x 25 cm) | Beam | 40MPa | Concrete Rectangular | 250 | 425 | 1062.5 | 6825 | 0.73 | 1774.08 | G300E | 3500604.55 | 27.47 | G300E | 2697561.55 | 21.17
627 | Story14 | B80 | 40 MPa RC Beam (42.5 cm x 25 cm) | Beam | 40MPa | Concrete Rectangular | 250 | 425 | 1062.5 | 6825 | 0.73 | 1774.08 | G300E | 5242840.91 | 41.14 | G300E | 2082363.19 | 16.34
628 | Story14 | B81 | 40 MPa RC Beam (42.5 cm x 25 cm) | Beam | 40MPa | Concrete Rectangular | 250 | 425 | 1062.5 | 6825 | 0.73 | 1774.08 | G300E | 5223296.59 | 40.98 | G300E | 1447424.59 | 11.36
629 | Story14 | B82 | 40 MPa RC Beam (42.5 cm x 25 cm) | Beam | 40MPa | Concrete Rectangular | 250 | 425 | 1062.5 | 6825 | 0.73 | 1774.08 | G300E | 5287823.86 | 41.49 | G300E | 1484457.66 | 11.65
630 | Story14 | B83 | 40 MPa RC Beam (42.5 cm x 25 cm) | Beam | 40MPa | Concrete Rectangular | 250 | 425 | 1062.5 | 6825 | 0.73 | 1774.08 | G300E | 4492401.14 | 35.25 | G300E | 1443002.46 | 11.32
631 | Story14 | B84 | 40 MPa RC Beam (42.5 cm x 25 cm) | Beam | 40MPa | Concrete Rectangular | 250 | 425 | 1062.5 | 6825 | 0.73 | 1774.08 | G300E | 5286893.18 | 41.48 | G300E | 1484373.28 | 11.65
632 | Story14 | B85 | 40 MPa RC Beam (42.5 cm x 25 cm) | Beam | 40MPa | Concrete Rectangular | 250 | 425 | 1062.5 | 6825 | 0.73 | 1774.08 | G300E | 5212128.41 | 40.9 | G300E | 1447344.17 | 11.36
633 | Story14 | B86 | 40 MPa RC Beam (42.5 cm x 25 cm) | Beam | 40MPa | Concrete Rectangular | 250 | 425 | 1062.5 | 6825 | 0.73 | 1774.08 | G300E | 5127126.14 | 40.23 | G300E | 2069349.93 | 16.24
634 | Story14 | B87 | 40 MPa RC Beam (42.5 cm x 25 cm) | Beam | 40MPa | Concrete Rectangular | 250 | 425 | 1062.5 | 6825 | 0.73 | 1774.08 | G300E | 5216781.82 | 40.93 | G300E | 1465276.62 | 11.5
635 | Story14 | B88 | 40 MPa RC Beam (42.5 cm x 25 cm) | Beam | 40MPa | Concrete Rectangular | 250 | 425 | 1062.5 | 6825 | 0.73 | 1774.08 | G300E | 5150082.95 | 40.41 | G300E | 1470401.5 | 11.54
636 | Story14 | B89 | 40 MPa RC Beam (42.5 cm x 25 cm) | Beam | 40MPa | Concrete Rectangular | 250 | 425 | 1062.5 | 6825 | 0.73 | 1774.08 | G300E | 5682432.95 | 44.59 | G300E | 1140079.88 | 8.95
637 | Story14 | B9 | 40 MPa RC Beam (42.5 cm x 25 cm) | Beam | 40MPa | Concrete Rectangular | 250 | 425 | 1062.5 | 6825 | 0.73 | 1774.08 | G300E | 5721211.36 | 44.89 | G300E | 1100906.94 | 8.64
638 | Story14 | B90 | 40 MPa RC Beam (42.5 cm x 25 cm) | Beam | 40MPa | Concrete Rectangular | 250 | 425 | 1062.5 | 6825 | 0.73 | 1774.08 | G300E | 3577230.68 | 28.07 | G300E | 3359276.32 | 26.36
639 | Story14 | B91 | 40 MPa RC Beam (42.5 cm x 25 cm) | Beam | 40MPa | Concrete Rectangular | 250 | 425 | 1062.5 | 6825 | 0.73 | 1774.08 | G300E | 4003793.18 | 31.42 | G300E | 3276445.64 | 25.71
640 | Story14 | B92 | 40 MPa RC Beam (42.5 cm x 25 cm) | Beam | 40MPa | Concrete Rectangular | 250 | 425 | 1062.5 | 6825 | 0.73 | 1774.08 | G300E | 5766194.32 | 45.24 | G300E | 1153153.78 | 9.05
641 | Story14 | B93 | 40 MPa RC Beam (42.5 cm x 25 cm) | Beam | 40MPa | Concrete Rectangular | 250 | 425 | 1062.5 | 6825 | 0.73 | 1774.08 | G300E | 5766504.55 | 45.25 | G300E | 1153156.42 | 9.05
642 | Story14 | B94 | 40 MPa RC Beam (42.5 cm x 25 cm) | Beam | 40MPa | Concrete Rectangular | 250 | 425 | 1062.5 | 6825 | 0.73 | 1774.08 | G300E | 5270761.36 | 41.36 | G300E | 1481227.42 | 11.62
643 | Story14 | B95 | 40 MPa RC Beam (42.5 cm x 25 cm) | Beam | 40MPa | Concrete Rectangular | 250 | 425 | 1062.5 | 6825 | 0.73 | 1774.08 | G300E | 5683363.64 | 44.59 | G300E | 1592537.59 | 12.5
644 | Story14 | B96 | 40 MPa RC Beam (42.5 cm x 25 cm) | Beam | 40MPa | Concrete Rectangular | 250 | 425 | 1062.5 | 6825 | 0.73 | 1774.08 | G300E | 5137053.41 | 40.31 | G300E | 1031767.9 | 8.1
645 | Story14 | B97 | 40 MPa RC Beam (42.5 cm x 25 cm) | Beam | 40MPa | Concrete Rectangular | 250 | 425 | 1062.5 | 6825 | 0.73 | 1774.08 | G300E | 5721211.36 | 44.89 | G300E | 1553220.94 | 12.19
646 | Story14 | B98 | 40 MPa RC Beam (42.5 cm x 25 cm) | Beam | 40MPa | Concrete Rectangular | 250 | 425 | 1062.5 | 6825 | 0.73 | 1774.08 | G300E | 4821242.05 | 37.83 | G300E | 1447447.01 | 11.36
647 | Story14 | B99 | 40 MPa RC Beam (42.5 cm x 25 cm) | Beam | 40MPa | Concrete Rectangular | 250 | 425 | 1062.5 | 6825 | 0.73 | 1774.08 | G300E | 5721211.36 | 44.89 | G300E | 1553193.25 | 12.19
648 | Story15 | B1 | 40 MPa RC Beam (45 cm x 25 cm) | Beam | 40MPa | Concrete Rectangular | 250 | 450 | 1125 | 6837.5 | 0.77 | 1881.88 | G300E | 3981911.36 | 31.24 | G300E | 3588295.45 | 28.16
649 | Story15 | B10 | 40 MPa RC Beam (45 cm x 25 cm) | Beam | 40MPa | Concrete Rectangular | 250 | 450 | 1125 | 6837.5 | 0.77 | 1881.88 | G300E | 3436154.55 | 26.96 | G300E | 3564053.4 | 27.96
650 | Story15 | B100 | 40 MPa RC Beam (45 cm x 25 cm) | Beam | 40MPa | Concrete Rectangular | 250 | 450 | 1125 | 6837.5 | 0.77 | 1881.88 | G300E | 4926107.95 | 38.65 | G300E | 1039400.08 | 8.16
651 | Story15 | B101 | 40 MPa RC Beam (45 cm x 25 cm) | Beam | 40MPa | Concrete Rectangular | 250 | 450 | 1125 | 6837.5 | 0.77 | 1881.88 | G300E | 5332317.61 | 41.84 | G300E | 1660696.2 | 13.03
652 | Story15 | B102 | 40 MPa RC Beam (45 cm x 25 cm) | Beam | 40MPa | Concrete Rectangular | 250 | 450 | 1125 | 6837.5 | 0.77 | 1881.88 | G300E | 4936053.41 | 38.73 | G300E | 1534046.43 | 12.04
653 | Story15 | B103 | 40 MPa RC Beam (45 cm x 25 cm) | Beam | 40MPa | Concrete Rectangular | 250 | 450 | 1125 | 6837.5 | 0.77 | 1881.88 | G300E | 5396030.68 | 42.34 | G300E | 1158961.84 | 9.09
654 | Story15 | B104 | 40 MPa RC Beam (45 cm x 25 cm) | Beam | 40MPa | Concrete Rectangular | 250 | 450 | 1125 | 6837.5 | 0.77 | 1881.88 | G300E | 5496417.61 | 43.13 | G300E | 1158473.74 | 9.09
655 | Story15 | B105 | 40 MPa RC Beam (45 cm x 25 cm) | Beam | 40MPa | Concrete Rectangular | 250 | 450 | 1125 | 6837.5 | 0.77 | 1881.88 | G300E | 3757206.25 | 29.48 | G300E | 3587363.06 | 28.15
656 | Story15 | B106 | 40 MPa RC Beam (45 cm x 25 cm) | Beam | 40MPa | Concrete Rectangular | 250 | 450 | 1125 | 6837.5 | 0.77 | 1881.88 | G300E | 3981911.36 | 31.24 | G300E | 3588295.45 | 28.16
657 | Story15 | B107 | 40 MPa RC Beam (45 cm x 25 cm) | Beam | 40MPa | Concrete Rectangular | 250 | 450 | 1125 | 6837.5 | 0.77 | 1881.88 | G300E | 3689142.05 | 28.95 | G300E | 3502205.11 | 27.48
658 | Story15 | B108 | 40 MPa RC Beam (45 cm x 25 cm) | Beam | 40MPa | Concrete Rectangular | 250 | 450 | 1125 | 6837.5 | 0.77 | 1881.88 | G300E | 3640036.36 | 28.56 | G300E | 3564053.4 | 27.96
659 | Story15 | B109 | 40 MPa RC Beam (45 cm x 25 cm) | Beam | 40MPa | Concrete Rectangular | 250 | 450 | 1125 | 6837.5 | 0.77 | 1881.88 | G300E | 3591552.27 | 28.18 | G300E | 2824360.22 | 22.16
660 | Story15 | B11 | 40 MPa RC Beam (45 cm x 25 cm) | Beam | 40MPa | Concrete Rectangular | 250 | 450 | 1125 | 6837.5 | 0.77 | 1881.88 | G300E | 5333250 | 41.85 | G300E | 1187187.98 | 9.32
661 | Story15 | B110 | 40 MPa RC Beam (45 cm x 25 cm) | Beam | 40MPa | Concrete Rectangular | 250 | 450 | 1125 | 6837.5 | 0.77 | 1881.88 | G300E | 3640036.36 | 28.56 | G300E | 3564053.4 | 27.96
662 | Story15 | B111 | 40 MPa RC Beam (45 cm x 25 cm) | Beam | 40MPa | Concrete Rectangular | 250 | 450 | 1125 | 6837.5 | 0.77 | 1881.88 | G300E | 3688209.66 | 28.94 | G300E | 3502205.11 | 27.48
663 | Story15 | B112 | 40 MPa RC Beam (45 cm x 25 cm) | Beam | 40MPa | Concrete Rectangular | 250 | 450 | 1125 | 6837.5 | 0.77 | 1881.88 | G300E | 3958601.7 | 31.06 | G300E | 3588295.45 | 28.16
664 | Story15 | B12 | 40 MPa RC Beam (45 cm x 25 cm) | Beam | 40MPa | Concrete Rectangular | 250 | 450 | 1125 | 6837.5 | 0.77 | 1881.88 | G300E | 3485260.23 | 27.35 | G300E | 3502205.11 | 27.48
665 | Story15 | B13 | 40 MPa RC Beam (45 cm x 25 cm) | Beam | 40MPa | Concrete Rectangular | 250 | 450 | 1125 | 6837.5 | 0.77 | 1881.88 | G300E | 5401625 | 42.38 | G300E | 1158719.89 | 9.09
666 | Story15 | B14 | 40 MPa RC Beam (45 cm x 25 cm) | Beam | 40MPa | Concrete Rectangular | 250 | 450 | 1125 | 6837.5 | 0.77 | 1881.88 | G300E | 3778029.55 | 29.64 | G300E | 3588295.45 | 28.16
667 | Story15 | B15 | 40 MPa RC Beam (45 cm x 25 cm) | Beam | 40MPa | Concrete Rectangular | 250 | 450 | 1125 | 6837.5 | 0.77 | 1881.88 | G300E | 3778029.55 | 29.64 | G300E | 3588295.45 | 28.16
668 | Story15 | B16 | 40 MPa RC Beam (45 cm x 25 cm) | Beam | 40MPa | Concrete Rectangular | 250 | 450 | 1125 | 6837.5 | 0.77 | 1881.88 | G300E | 3689142.05 | 28.95 | G300E | 3502205.11 | 27.48
669 | Story15 | B17 | 40 MPa RC Beam (45 cm x 25 cm) | Beam | 40MPa | Concrete Rectangular | 250 | 450 | 1125 | 6837.5 | 0.77 | 1881.88 | G300E | 5401625 | 42.38 | G300E | 1158718.49 | 9.09
670 | Story15 | B18 | 40 MPa RC Beam (45 cm x 25 cm) | Beam | 40MPa | Concrete Rectangular | 250 | 450 | 1125 | 6837.5 | 0.77 | 1881.88 | G300E | 4961538.64 | 38.93 | G300E | 1542998.73 | 12.11
671 | Story15 | B19 | 40 MPa RC Beam (45 cm x 25 cm) | Beam | 40MPa | Concrete Rectangular | 250 | 450 | 1125 | 6837.5 | 0.77 | 1881.88 | G300E | 4961538.64 | 38.93 | G300E | 1542998.73 | 12.11
672 | Story15 | B2 | 40 MPa RC Beam (45 cm x 25 cm) | Beam | 40MPa | Concrete Rectangular | 250 | 450 | 1125 | 6837.5 | 0.77 | 1881.88 | G300E | 3778029.55 | 29.64 | G300E | 3588295.45 | 28.16
673 | Story15 | B20 | 40 MPa RC Beam (45 cm x 25 cm) | Beam | 40MPa | Concrete Rectangular | 250 | 450 | 1125 | 6837.5 | 0.77 | 1881.88 | G300E | 4937296.59 | 38.74 | G300E | 1541148.41 | 12.09
674 | Story15 | B21 | 40 MPa RC Beam (45 cm x 25 cm) | Beam | 40MPa | Concrete Rectangular | 250 | 450 | 1125 | 6837.5 | 0.77 | 1881.88 | G300E | 4825410.23 | 37.86 | G300E | 1039493.78 | 8.16
675 | Story15 | B22 | 40 MPa RC Beam (45 cm x 25 cm) | Beam | 40MPa | Concrete Rectangular | 250 | 450 | 1125 | 6837.5 | 0.77 | 1881.88 | G300E | 5086478.41 | 39.91 | G300E | 1547380.48 | 12.14
676 | Story15 | B23 | 40 MPa RC Beam (45 cm x 25 cm) | Beam | 40MPa | Concrete Rectangular | 250 | 450 | 1125 | 6837.5 | 0.77 | 1881.88 | G300E | 4567450 | 35.84 | G300E | 571093.17 | 4.48
677 | Story15 | B24 | 40 MPa RC Beam (45 cm x 25 cm) | Beam | 40MPa | Concrete Rectangular | 250 | 450 | 1125 | 6837.5 | 0.77 | 1881.88 | G300E | 5085856.82 | 39.91 | G300E | 1547374.89 | 12.14
678 | Story15 | B25 | 40 MPa RC Beam (45 cm x 25 cm) | Beam | 40MPa | Concrete Rectangular | 250 | 450 | 1125 | 6837.5 | 0.77 | 1881.88 | G300E | 4825410.23 | 37.86 | G300E | 1039493.78 | 8.16
679 | Story15 | B26 | 40 MPa RC Beam (45 cm x 25 cm) | Beam | 40MPa | Concrete Rectangular | 250 | 450 | 1125 | 6837.5 | 0.77 | 1881.88 | G300E | 4936985.8 | 38.74 | G300E | 1541145.62 | 12.09
680 | Story15 | B27 | 40 MPa RC Beam (45 cm x 25 cm) | Beam | 40MPa | Concrete Rectangular | 250 | 450 | 1125 | 6837.5 | 0.77 | 1881.88 | G300E | 4961538.64 | 38.93 | G300E | 1543000.13 | 12.11
681 | Story15 | B28 | 40 MPa RC Beam (45 cm x 25 cm) | Beam | 40MPa | Concrete Rectangular | 250 | 450 | 1125 | 6837.5 | 0.77 | 1881.88 | G300E | 4961538.64 | 38.93 | G300E | 1542998.73 | 12.11
682 | Story15 | B29 | 40 MPa RC Beam (45 cm x 25 cm) | Beam | 40MPa | Concrete Rectangular | 250 | 450 | 1125 | 6837.5 | 0.77 | 1881.88 | G300E | 5401625 | 42.38 | G300E | 1158724.09 | 9.09
683 | Story15 | B3 | 40 MPa RC Beam (45 cm x 25 cm) | Beam | 40MPa | Concrete Rectangular | 250 | 450 | 1125 | 6837.5 | 0.77 | 1881.88 | G300E | 5401625 | 42.38 | G300E | 1158718.49 | 9.09
684 | Story15 | B30 | 40 MPa RC Beam (45 cm x 25 cm) | Beam | 40MPa | Concrete Rectangular | 250 | 450 | 1125 | 6837.5 | 0.77 | 1881.88 | G300E | 3485260.23 | 27.35 | G300E | 3502205.11 | 27.48
685 | Story15 | B31 | 40 MPa RC Beam (45 cm x 25 cm) | Beam | 40MPa | Concrete Rectangular | 250 | 450 | 1125 | 6837.5 | 0.77 | 1881.88 | G300E | 3640036.36 | 28.56 | G300E | 3564053.4 | 27.96
686 | Story15 | B32 | 40 MPa RC Beam (45 cm x 25 cm) | Beam | 40MPa | Concrete Rectangular | 250 | 450 | 1125 | 6837.5 | 0.77 | 1881.88 | G300E | 5333250 | 41.85 | G300E | 1660837.45 | 13.03
687 | Story15 | B33 | 40 MPa RC Beam (45 cm x 25 cm) | Beam | 40MPa | Concrete Rectangular | 250 | 450 | 1125 | 6837.5 | 0.77 | 1881.88 | G300E | 4927351.14 | 38.66 | G300E | 1039493.78 | 8.16
688 | Story15 | B34 | 40 MPa RC Beam (45 cm x 25 cm) | Beam | 40MPa | Concrete Rectangular | 250 | 450 | 1125 | 6837.5 | 0.77 | 1881.88 | G300E | 4937296.59 | 38.74 | G300E | 2172684.78 | 17.05
689 | Story15 | B35 | 40 MPa RC Beam (45 cm x 25 cm) | Beam | 40MPa | Concrete Rectangular | 250 | 450 | 1125 | 6837.5 | 0.77 | 1881.88 | G300E | 5031156.82 | 39.48 | G300E | 1515547.41 | 11.89
690 | Story15 | B36 | 40 MPa RC Beam (45 cm x 25 cm) | Beam | 40MPa | Concrete Rectangular | 250 | 450 | 1125 | 6837.5 | 0.77 | 1881.88 | G300E | 4819505.11 | 37.82 | G300E | 1515546.02 | 11.89
691 | Story15 | B37 | 40 MPa RC Beam (45 cm x 25 cm) | Beam | 40MPa | Concrete Rectangular | 250 | 450 | 1125 | 7200 | 0.81 | 1981.65 | G300E | 5464173.91 | 42.87 | G300E | 2365770.21 | 18.56
692 | Story15 | B38 | 40 MPa RC Beam (45 cm x 25 cm) | Beam | 40MPa | Concrete Rectangular | 250 | 450 | 1125 | 6837.5 | 0.77 | 1881.88 | G300E | 4293328.41 | 33.69 | G300E | 1518397.72 | 11.91
693 | Story15 | B39 | 40 MPa RC Beam (45 cm x 25 cm) | Beam | 40MPa | Concrete Rectangular | 250 | 450 | 1125 | 7200 | 0.81 | 1981.65 | G300E | 5462608.7 | 42.86 | G300E | 2365708.23 | 18.56
694 | Story15 | B4 | 40 MPa RC Beam (45 cm x 25 cm) | Beam | 40MPa | Concrete Rectangular | 250 | 450 | 1125 | 6837.5 | 0.77 | 1881.88 | G300E | 3485260.23 | 27.35 | G300E | 3502205.11 | 27.48
695 | Story15 | B40 | 40 MPa RC Beam (45 cm x 25 cm) | Beam | 40MPa | Concrete Rectangular | 250 | 450 | 1125 | 6837.5 | 0.77 | 1881.88 | G300E | 4819505.11 | 37.82 | G300E | 1515561.4 | 11.89
696 | Story15 | B41 | 40 MPa RC Beam (45 cm x 25 cm) | Beam | 40MPa | Concrete Rectangular | 250 | 450 | 1125 | 6837.5 | 0.77 | 1881.88 | G300E | 4819505.11 | 37.82 | G300E | 1515571.19 | 11.89
697 | Story15 | B42 | 40 MPa RC Beam (45 cm x 25 cm) | Beam | 40MPa | Concrete Rectangular | 250 | 450 | 1125 | 6837.5 | 0.77 | 1881.88 | G300E | 4937296.59 | 38.74 | G300E | 1541151.21 | 12.09
698 | Story15 | B43 | 40 MPa RC Beam (45 cm x 25 cm) | Beam | 40MPa | Concrete Rectangular | 250 | 450 | 1125 | 6837.5 | 0.77 | 1881.88 | G300E | 4825410.23 | 37.86 | G300E | 1039503.57 | 8.16
699 | Story15 | B44 | 40 MPa RC Beam (45 cm x 25 cm) | Beam | 40MPa | Concrete Rectangular | 250 | 450 | 1125 | 6837.5 | 0.77 | 1881.88 | G300E | 5333250 | 41.85 | G300E | 1187192.17 | 9.32
700 | Story15 | B45 | 40 MPa RC Beam (45 cm x 25 cm) | Beam | 40MPa | Concrete Rectangular | 250 | 450 | 1125 | 6837.5 | 0.77 | 1881.88 | G300E | 3436154.55 | 26.96 | G300E | 3564053.4 | 27.96
701 | Story15 | B46 | 40 MPa RC Beam (45 cm x 25 cm) | Beam | 40MPa | Concrete Rectangular | 250 | 450 | 1125 | 6837.5 | 0.77 | 1881.88 | G300E | 3591552.27 | 28.18 | G300E | 2824360.22 | 22.16
702 | Story15 | B47 | 40 MPa RC Beam (45 cm x 25 cm) | Beam | 40MPa | Concrete Rectangular | 250 | 450 | 1125 | 6837.5 | 0.77 | 1881.88 | G300E | 5475283.52 | 42.96 | G300E | 1616134.65 | 12.68
703 | Story15 | B48 | 40 MPa RC Beam (45 cm x 25 cm) | Beam | 40MPa | Concrete Rectangular | 250 | 450 | 1125 | 6837.5 | 0.77 | 1881.88 | G300E | 4567450 | 35.84 | G300E | 571093.17 | 4.48
704 | Story15 | B49 | 40 MPa RC Beam (45 cm x 25 cm) | Beam | 40MPa | Concrete Rectangular | 250 | 450 | 1125 | 6837.5 | 0.77 | 1881.88 | G300E | 5086478.41 | 39.91 | G300E | 1547384.68 | 12.14
705 | Story15 | B5 | 40 MPa RC Beam (45 cm x 25 cm) | Beam | 40MPa | Concrete Rectangular | 250 | 450 | 1125 | 6837.5 | 0.77 | 1881.88 | G300E | 5333250 | 41.85 | G300E | 1187185.18 | 9.32
706 | Story15 | B50 | 40 MPa RC Beam (45 cm x 25 cm) | Beam | 40MPa | Concrete Rectangular | 250 | 450 | 1125 | 6837.5 | 0.77 | 1881.88 | G300E | 4293328.41 | 33.69 | G300E | 1518397.72 | 11.91
707 | Story15 | B51 | 40 MPa RC Beam (45 cm x 25 cm) | Beam | 40MPa | Concrete Rectangular | 250 | 450 | 1125 | 7200 | 0.81 | 1981.65 | G300E | 5463860.87 | 42.87 | G300E | 2365756.12 | 18.56
708 | Story15 | B55 | 40 MPa RC Beam (45 cm x 25 cm) | Beam | 40MPa | Concrete Rectangular | 250 | 450 | 1125 | 6837.5 | 0.77 | 1881.88 | G300E | 5188473.37 | 40.71 | G300E | 2246634.83 | 17.63
709 | Story15 | B56 | 40 MPa RC Beam (45 cm x 25 cm) | Beam | 40MPa | Concrete Rectangular | 250 | 450 | 1125 | 6837.5 | 0.77 | 1881.88 | G300E | 4291774.43 | 33.67 | G300E | 1518397.72 | 11.91
710 | Story15 | B57 | 40 MPa RC Beam (45 cm x 25 cm) | Beam | 40MPa | Concrete Rectangular | 250 | 450 | 1125 | 6837.5 | 0.77 | 1881.88 | G300E | 5086478.41 | 39.91 | G300E | 1547381.88 | 12.14
711 | Story15 | B58 | 40 MPa RC Beam (45 cm x 25 cm) | Beam | 40MPa | Concrete Rectangular | 250 | 450 | 1125 | 6837.5 | 0.77 | 1881.88 | G300E | 4567450 | 35.84 | G300E | 571093.17 | 4.48
712 | Story15 | B59 | 40 MPa RC Beam (45 cm x 25 cm) | Beam | 40MPa | Concrete Rectangular | 250 | 450 | 1125 | 6837.5 | 0.77 | 1881.88 | G300E | 5475283.52 | 42.96 | G300E | 1142483.78 | 8.96
713 | Story15 | B6 | 40 MPa RC Beam (45 cm x 25 cm) | Beam | 40MPa | Concrete Rectangular | 250 | 450 | 1125 | 6837.5 | 0.77 | 1881.88 | G300E | 3436154.55 | 26.96 | G300E | 3564053.4 | 27.96
714 | Story15 | B60 | 40 MPa RC Beam (45 cm x 25 cm) | Beam | 40MPa | Concrete Rectangular | 250 | 450 | 1125 | 6837.5 | 0.77 | 1881.88 | G300E | 3387670.45 | 26.58 | G300E | 2824360.22 | 22.16
715 | Story15 | B61 | 40 MPa RC Beam (45 cm x 25 cm) | Beam | 40MPa | Concrete Rectangular | 250 | 450 | 1125 | 6837.5 | 0.77 | 1881.88 | G300E | 3640036.36 | 28.56 | G300E | 3564053.4 | 27.96
716 | Story15 | B62 | 40 MPa RC Beam (45 cm x 25 cm) | Beam | 40MPa | Concrete Rectangular | 250 | 450 | 1125 | 6837.5 | 0.77 | 1881.88 | G300E | 5475283.52 | 42.96 | G300E | 1616134.65 | 12.68
717 | Story15 | B63 | 40 MPa RC Beam (45 cm x 25 cm) | Beam | 40MPa | Concrete Rectangular | 250 | 450 | 1125 | 6837.5 | 0.77 | 1881.88 | G300E | 4927351.14 | 38.66 | G300E | 1039493.78 | 8.16
718 | Story15 | B64 | 40 MPa RC Beam (45 cm x 25 cm) | Beam | 40MPa | Concrete Rectangular | 250 | 450 | 1125 | 6837.5 | 0.77 | 1881.88 | G300E | 5086478.41 | 39.91 | G300E | 1547383.28 | 12.14
719 | Story15 | B65 | 40 MPa RC Beam (45 cm x 25 cm) | Beam | 40MPa | Concrete Rectangular | 250 | 450 | 1125 | 6837.5 | 0.77 | 1881.88 | G300E | 5031156.82 | 39.48 | G300E | 1515548.81 | 11.89
720 | Story15 | B66 | 40 MPa RC Beam (45 cm x 25 cm) | Beam | 40MPa | Concrete Rectangular | 250 | 450 | 1125 | 7200 | 0.81 | 1981.65 | G300E | 5463860.87 | 42.87 | G300E | 2365757.53 | 18.56
721 | Story15 | B67 | 40 MPa RC Beam (45 cm x 25 cm) | Beam | 40MPa | Concrete Rectangular | 250 | 450 | 1125 | 6837.5 | 0.77 | 1881.88 | G300E | 5188770.65 | 40.71 | G300E | 2246658.91 | 17.63
722 | Story15 | B69 | 40 MPa RC Beam (45 cm x 25 cm) | Beam | 40MPa | Concrete Rectangular | 250 | 450 | 1125 | 6837.5 | 0.77 | 1881.88 | G300E | 5148637.5 | 40.4 | G300E | 2246497.04 | 17.63
723 | Story15 | B7 | 40 MPa RC Beam (45 cm x 25 cm) | Beam | 40MPa | Concrete Rectangular | 250 | 450 | 1125 | 6837.5 | 0.77 | 1881.88 | G300E | 5475283.52 | 42.96 | G300E | 1142482.38 | 8.96
724 | Story15 | B70 | 40 MPa RC Beam (45 cm x 25 cm) | Beam | 40MPa | Concrete Rectangular | 250 | 450 | 1125 | 6837.5 | 0.77 | 1881.88 | G300E | 5138232.61 | 40.32 | G300E | 2246497.04 | 17.63
725 | Story15 | B71 | 40 MPa RC Beam (45 cm x 25 cm) | Beam | 40MPa | Concrete Rectangular | 250 | 450 | 1125 | 6837.5 | 0.77 | 1881.88 | G300E | 4814221.59 | 37.77 | G300E | 1516277.47 | 11.9
726 | Story15 | B72 | 40 MPa RC Beam (45 cm x 25 cm) | Beam | 40MPa | Concrete Rectangular | 250 | 450 | 1125 | 6837.5 | 0.77 | 1881.88 | G300E | 5085235.23 | 39.9 | G300E | 1547370.69 | 12.14
727 | Story15 | B73 | 40 MPa RC Beam (45 cm x 25 cm) | Beam | 40MPa | Concrete Rectangular | 250 | 450 | 1125 | 6837.5 | 0.77 | 1881.88 | G300E | 4823545.45 | 37.85 | G300E | 1039395.88 | 8.16
728 | Story15 | B74 | 40 MPa RC Beam (45 cm x 25 cm) | Beam | 40MPa | Concrete Rectangular | 250 | 450 | 1125 | 6837.5 | 0.77 | 1881.88 | G300E | 5474661.93 | 42.96 | G300E | 1142454.41 | 8.96
729 | Story15 | B75 | 40 MPa RC Beam (45 cm x 25 cm) | Beam | 40MPa | Concrete Rectangular | 250 | 450 | 1125 | 6837.5 | 0.77 | 1881.88 | G300E | 3436154.55 | 26.96 | G300E | 3564053.4 | 27.96
730 | Story15 | B76 | 40 MPa RC Beam (45 cm x 25 cm) | Beam | 40MPa | Concrete Rectangular | 250 | 450 | 1125 | 6837.5 | 0.77 | 1881.88 | G300E | 3689142.05 | 28.95 | G300E | 3502205.11 | 27.48
731 | Story15 | B77 | 40 MPa RC Beam (45 cm x 25 cm) | Beam | 40MPa | Concrete Rectangular | 250 | 450 | 1125 | 6837.5 | 0.77 | 1881.88 | G300E | 5333250 | 41.85 | G300E | 1660840.25 | 13.03
732 | Story15 | B78 | 40 MPa RC Beam (45 cm x 25 cm) | Beam | 40MPa | Concrete Rectangular | 250 | 450 | 1125 | 6837.5 | 0.77 | 1881.88 | G300E | 4961538.64 | 38.93 | G300E | 1542998.73 | 12.11
733 | Story15 | B79 | 40 MPa RC Beam (45 cm x 25 cm) | Beam | 40MPa | Concrete Rectangular | 250 | 450 | 1125 | 6837.5 | 0.77 | 1881.88 | G300E | 4937296.59 | 38.74 | G300E | 2172683.38 | 17.05
734 | Story15 | B8 | 40 MPa RC Beam (45 cm x 25 cm) | Beam | 40MPa | Concrete Rectangular | 250 | 450 | 1125 | 6837.5 | 0.77 | 1881.88 | G300E | 3387670.45 | 26.58 | G300E | 2824360.22 | 22.16
735 | Story15 | B80 | 40 MPa RC Beam (45 cm x 25 cm) | Beam | 40MPa | Concrete Rectangular | 250 | 450 | 1125 | 6837.5 | 0.77 | 1881.88 | G300E | 4937296.59 | 38.74 | G300E | 2172686.18 | 17.05
736 | Story15 | B81 | 40 MPa RC Beam (45 cm x 25 cm) | Beam | 40MPa | Concrete Rectangular | 250 | 450 | 1125 | 6837.5 | 0.77 | 1881.88 | G300E | 5031156.82 | 39.48 | G300E | 1515566.99 | 11.89
737 | Story15 | B82 | 40 MPa RC Beam (45 cm x 25 cm) | Beam | 40MPa | Concrete Rectangular | 250 | 450 | 1125 | 6837.5 | 0.77 | 1881.88 | G300E | 5086167.61 | 39.91 | G300E | 1547377.69 | 12.14
738 | Story15 | B83 | 40 MPa RC Beam (45 cm x 25 cm) | Beam | 40MPa | Concrete Rectangular | 250 | 450 | 1125 | 6837.5 | 0.77 | 1881.88 | G300E | 4292706.82 | 33.68 | G300E | 1518397.72 | 11.91
739 | Story15 | B84 | 40 MPa RC Beam (45 cm x 25 cm) | Beam | 40MPa | Concrete Rectangular | 250 | 450 | 1125 | 6837.5 | 0.77 | 1881.88 | G300E | 5085235.23 | 39.9 | G300E | 1547256.01 | 12.14
740 | Story15 | B85 | 40 MPa RC Beam (45 cm x 25 cm) | Beam | 40MPa | Concrete Rectangular | 250 | 450 | 1125 | 6837.5 | 0.77 | 1881.88 | G300E | 5023076.14 | 39.41 | G300E | 1515606.16 | 11.89
741 | Story15 | B86 | 40 MPa RC Beam (45 cm x 25 cm) | Beam | 40MPa | Concrete Rectangular | 250 | 450 | 1125 | 6837.5 | 0.77 | 1881.88 | G300E | 4917716.48 | 38.59 | G300E | 2162156.27 | 16.97
742 | Story15 | B87 | 40 MPa RC Beam (45 cm x 25 cm) | Beam | 40MPa | Concrete Rectangular | 250 | 450 | 1125 | 6837.5 | 0.77 | 1881.88 | G300E | 4910568.18 | 38.53 | G300E | 1529652.09 | 12
743 | Story15 | B88 | 40 MPa RC Beam (45 cm x 25 cm) | Beam | 40MPa | Concrete Rectangular | 250 | 450 | 1125 | 6837.5 | 0.77 | 1881.88 | G300E | 4938539.77 | 38.75 | G300E | 1534688.37 | 12.04
744 | Story15 | B89 | 40 MPa RC Beam (45 cm x 25 cm) | Beam | 40MPa | Concrete Rectangular | 250 | 450 | 1125 | 6837.5 | 0.77 | 1881.88 | G300E | 5332628.41 | 41.84 | G300E | 1187049.52 | 9.31
745 | Story15 | B9 | 40 MPa RC Beam (45 cm x 25 cm) | Beam | 40MPa | Concrete Rectangular | 250 | 450 | 1125 | 6837.5 | 0.77 | 1881.88 | G300E | 5475594.32 | 42.96 | G300E | 1142485.18 | 8.96
746 | Story15 | B90 | 40 MPa RC Beam (45 cm x 25 cm) | Beam | 40MPa | Concrete Rectangular | 250 | 450 | 1125 | 6837.5 | 0.77 | 1881.88 | G300E | 3484017.05 | 27.34 | G300E | 3502205.11 | 27.48
747 | Story15 | B91 | 40 MPa RC Beam (45 cm x 25 cm) | Beam | 40MPa | Concrete Rectangular | 250 | 450 | 1125 | 6837.5 | 0.77 | 1881.88 | G300E | 3981911.36 | 31.24 | G300E | 3588295.45 | 28.16
748 | Story15 | B92 | 40 MPa RC Beam (45 cm x 25 cm) | Beam | 40MPa | Concrete Rectangular | 250 | 450 | 1125 | 6837.5 | 0.77 | 1881.88 | G300E | 5401625 | 42.38 | G300E | 1158719.89 | 9.09
749 | Story15 | B93 | 40 MPa RC Beam (45 cm x 25 cm) | Beam | 40MPa | Concrete Rectangular | 250 | 450 | 1125 | 6837.5 | 0.77 | 1881.88 | G300E | 5401625 | 42.38 | G300E | 1158724.09 | 9.09
750 | Story15 | B94 | 40 MPa RC Beam (45 cm x 25 cm) | Beam | 40MPa | Concrete Rectangular | 250 | 450 | 1125 | 6837.5 | 0.77 | 1881.88 | G300E | 4961538.64 | 38.93 | G300E | 1542998.73 | 12.11
751 | Story15 | B95 | 40 MPa RC Beam (45 cm x 25 cm) | Beam | 40MPa | Concrete Rectangular | 250 | 450 | 1125 | 6837.5 | 0.77 | 1881.88 | G300E | 5333250 | 41.85 | G300E | 1660844.45 | 13.03
752 | Story15 | B96 | 40 MPa RC Beam (45 cm x 25 cm) | Beam | 40MPa | Concrete Rectangular | 250 | 450 | 1125 | 6837.5 | 0.77 | 1881.88 | G300E | 4927351.14 | 38.66 | G300E | 1039503.57 | 8.16
753 | Story15 | B97 | 40 MPa RC Beam (45 cm x 25 cm) | Beam | 40MPa | Concrete Rectangular | 250 | 450 | 1125 | 6837.5 | 0.77 | 1881.88 | G300E | 5475283.52 | 42.96 | G300E | 1616136.05 | 12.68
754 | Story15 | B98 | 40 MPa RC Beam (45 cm x 25 cm) | Beam | 40MPa | Concrete Rectangular | 250 | 450 | 1125 | 6837.5 | 0.77 | 1881.88 | G300E | 4567450 | 35.84 | G300E | 571093.17 | 4.48
755 | Story15 | B99 | 40 MPa RC Beam (45 cm x 25 cm) | Beam | 40MPa | Concrete Rectangular | 250 | 450 | 1125 | 6837.5 | 0.77 | 1881.88 | G300E | 5474661.93 | 42.96 | G300E | 1616108.08 | 12.68
756 | Story16 | B1 | 40 MPa RC Beam (45 cm x 25 cm) | Beam | 40MPa | Concrete Rectangular | 250 | 450 | 1125 | 6837.5 | 0.77 | 1881.88 | G300E | 4605988.64 | 36.14 | G300E | 3573377.27 | 28.04
757 | Story16 | B10 | 40 MPa RC Beam (45 cm x 25 cm) | Beam | 40MPa | Concrete Rectangular | 250 | 450 | 1125 | 6837.5 | 0.77 | 1881.88 | G300E | 3672048.3 | 28.81 | G300E | 3551932.38 | 27.87
758 | Story16 | B100 | 40 MPa RC Beam (45 cm x 25 cm) | Beam | 40MPa | Concrete Rectangular | 250 | 450 | 1125 | 6837.5 | 0.77 | 1881.88 | G300E | 5456635.8 | 42.81 | G300E | 1513532.06 | 11.88
759 | Story16 | B101 | 40 MPa RC Beam (45 cm x 25 cm) | Beam | 40MPa | Concrete Rectangular | 250 | 450 | 1125 | 6837.5 | 0.77 | 1881.88 | G300E | 5442028.41 | 42.7 | G300E | 2291450.75 | 17.98
760 | Story16 | B102 | 40 MPa RC Beam (45 cm x 25 cm) | Beam | 40MPa | Concrete Rectangular | 250 | 450 | 1125 | 6837.5 | 0.77 | 1881.88 | G300E | 5205513.07 | 40.84 | G300E | 1532449.25 | 12.02
761 | Story16 | B103 | 40 MPa RC Beam (45 cm x 25 cm) | Beam | 40MPa | Concrete Rectangular | 250 | 450 | 1125 | 6837.5 | 0.77 | 1881.88 | G300E | 5504809.09 | 43.19 | G300E | 2263736.5 | 17.76
762 | Story16 | B104 | 40 MPa RC Beam (45 cm x 25 cm) | Beam | 40MPa | Concrete Rectangular | 250 | 450 | 1125 | 6837.5 | 0.77 | 1881.88 | G300E | 5883979.55 | 46.17 | G300E | 1631710.63 | 12.8
763 | Story16 | B105 | 40 MPa RC Beam (45 cm x 25 cm) | Beam | 40MPa | Concrete Rectangular | 250 | 450 | 1125 | 6837.5 | 0.77 | 1881.88 | G300E | 3976317.05 | 31.2 | G300E | 3572444.88 | 28.03
764 | Story16 | B106 | 40 MPa RC Beam (45 cm x 25 cm) | Beam | 40MPa | Concrete Rectangular | 250 | 450 | 1125 | 6837.5 | 0.77 | 1881.88 | G300E | 4605988.64 | 36.14 | G300E | 3573377.27 | 28.04
765 | Story16 | B107 | 40 MPa RC Beam (45 cm x 25 cm) | Beam | 40MPa | Concrete Rectangular | 250 | 450 | 1125 | 6837.5 | 0.77 | 1881.88 | G300E | 4443442.61 | 34.86 | G300E | 3341523.86 | 26.22
766 | Story16 | B108 | 40 MPa RC Beam (45 cm x 25 cm) | Beam | 40MPa | Concrete Rectangular | 250 | 450 | 1125 | 6837.5 | 0.77 | 1881.88 | G300E | 4513060.8 | 35.41 | G300E | 3551932.38 | 27.87
767 | Story16 | B109 | 40 MPa RC Beam (45 cm x 25 cm) | Beam | 40MPa | Concrete Rectangular | 250 | 450 | 1125 | 6837.5 | 0.77 | 1881.88 | G300E | 4459914.77 | 34.99 | G300E | 2798253.4 | 21.96
768 | Story16 | B11 | 40 MPa RC Beam (45 cm x 25 cm) | Beam | 40MPa | Concrete Rectangular | 250 | 450 | 1125 | 6837.5 | 0.77 | 1881.88 | G300E | 5442960.8 | 42.71 | G300E | 2291587.81 | 17.98
769 | Story16 | B110 | 40 MPa RC Beam (45 cm x 25 cm) | Beam | 40MPa | Concrete Rectangular | 250 | 450 | 1125 | 6837.5 | 0.77 | 1881.88 | G300E | 4512750 | 35.41 | G300E | 3551932.38 | 27.87
770 | Story16 | B111 | 40 MPa RC Beam (45 cm x 25 cm) | Beam | 40MPa | Concrete Rectangular | 250 | 450 | 1125 | 6837.5 | 0.77 | 1881.88 | G300E | 4443131.82 | 34.86 | G300E | 3341523.86 | 26.22
771 | Story16 | B112 | 40 MPa RC Beam (45 cm x 25 cm) | Beam | 40MPa | Concrete Rectangular | 250 | 450 | 1125 | 6837.5 | 0.77 | 1881.88 | G300E | 4585786.93 | 35.98 | G300E | 3573377.27 | 28.04
772 | Story16 | B12 | 40 MPa RC Beam (45 cm x 25 cm) | Beam | 40MPa | Concrete Rectangular | 250 | 450 | 1125 | 6837.5 | 0.77 | 1881.88 | G300E | 3704060.23 | 29.06 | G300E | 3341523.86 | 26.22
773 | Story16 | B13 | 40 MPa RC Beam (45 cm x 25 cm) | Beam | 40MPa | Concrete Rectangular | 250 | 450 | 1125 | 6837.5 | 0.77 | 1881.88 | G300E | 5408462.5 | 42.44 | G300E | 1631909.23 | 12.8
774 | Story16 | B14 | 40 MPa RC Beam (45 cm x 25 cm) | Beam | 40MPa | Concrete Rectangular | 250 | 450 | 1125 | 6837.5 | 0.77 | 1881.88 | G300E | 3992789.2 | 31.33 | G300E | 3573377.27 | 28.04
775 | Story16 | B15 | 40 MPa RC Beam (45 cm x 25 cm) | Beam | 40MPa | Concrete Rectangular | 250 | 450 | 1125 | 6837.5 | 0.77 | 1881.88 | G300E | 3992789.2 | 31.33 | G300E | 3573377.27 | 28.04
776 | Story16 | B16 | 40 MPa RC Beam (45 cm x 25 cm) | Beam | 40MPa | Concrete Rectangular | 250 | 450 | 1125 | 6837.5 | 0.77 | 1881.88 | G300E | 4443442.61 | 34.86 | G300E | 3341523.86 | 26.22
777 | Story16 | B17 | 40 MPa RC Beam (45 cm x 25 cm) | Beam | 40MPa | Concrete Rectangular | 250 | 450 | 1125 | 6837.5 | 0.77 | 1881.88 | G300E | 5510403.41 | 43.24 | G300E | 2263445.6 | 17.76
778 | Story16 | B18 | 40 MPa RC Beam (45 cm x 25 cm) | Beam | 40MPa | Concrete Rectangular | 250 | 450 | 1125 | 6837.5 | 0.77 | 1881.88 | G300E | 5231619.89 | 41.05 | G300E | 1539589 | 12.08
779 | Story16 | B19 | 40 MPa RC Beam (45 cm x 25 cm) | Beam | 40MPa | Concrete Rectangular | 250 | 450 | 1125 | 6837.5 | 0.77 | 1881.88 | G300E | 4968376.14 | 38.98 | G300E | 2806963.76 | 22.02
780 | Story16 | B2 | 40 MPa RC Beam (45 cm x 25 cm) | Beam | 40MPa | Concrete Rectangular | 250 | 450 | 1125 | 6837.5 | 0.77 | 1881.88 | G300E | 3995586.36 | 31.35 | G300E | 3573377.27 | 28.04
781 | Story16 | B20 | 40 MPa RC Beam (45 cm x 25 cm) | Beam | 40MPa | Concrete Rectangular | 250 | 450 | 1125 | 6837.5 | 0.77 | 1881.88 | G300E | 5171325.57 | 40.58 | G300E | 2802858.92 | 21.99
782 | Story16 | B21 | 40 MPa RC Beam (45 cm x 25 cm) | Beam | 40MPa | Concrete Rectangular | 250 | 450 | 1125 | 6837.5 | 0.77 | 1881.88 | G300E | 5035818.75 | 39.51 | G300E | 2145163.53 | 16.83
783 | Story16 | B22 | 40 MPa RC Beam (45 cm x 25 cm) | Beam | 40MPa | Concrete Rectangular | 250 | 450 | 1125 | 6837.5 | 0.77 | 1881.88 | G300E | 5336979.55 | 41.88 | G300E | 2183611.88 | 17.13
784 | Story16 | B23 | 40 MPa RC Beam (45 cm x 25 cm) | Beam | 40MPa | Concrete Rectangular | 250 | 450 | 1125 | 6837.5 | 0.77 | 1881.88 | G300E | 4664418.18 | 36.6 | G300E | 1518397.72 | 11.91
785 | Story16 | B24 | 40 MPa RC Beam (45 cm x 25 cm) | Beam | 40MPa | Concrete Rectangular | 250 | 450 | 1125 | 6837.5 | 0.77 | 1881.88 | G300E | 5325169.32 | 41.78 | G300E | 2183946.14 | 17.14
786 | Story16 | B25 | 40 MPa RC Beam (45 cm x 25 cm) | Beam | 40MPa | Concrete Rectangular | 250 | 450 | 1125 | 6837.5 | 0.77 | 1881.88 | G300E | 5035818.75 | 39.51 | G300E | 1513622.97 | 11.88
787 | Story16 | B26 | 40 MPa RC Beam (45 cm x 25 cm) | Beam | 40MPa | Concrete Rectangular | 250 | 450 | 1125 | 6837.5 | 0.77 | 1881.88 | G300E | 5142732.39 | 40.35 | G300E | 2804733.02 | 22.01
788 | Story16 | B27 | 40 MPa RC Beam (45 cm x 25 cm) | Beam | 40MPa | Concrete Rectangular | 250 | 450 | 1125 | 6837.5 | 0.77 | 1881.88 | G300E | 4968376.14 | 38.98 | G300E | 1543891.03 | 12.11
789 | Story16 | B28 | 40 MPa RC Beam (45 cm x 25 cm) | Beam | 40MPa | Concrete Rectangular | 250 | 450 | 1125 | 6837.5 | 0.77 | 1881.88 | G300E | 4968376.14 | 38.98 | G300E | 1543892.43 | 12.11
790 | Story16 | B29 | 40 MPa RC Beam (45 cm x 25 cm) | Beam | 40MPa | Concrete Rectangular | 250 | 450 | 1125 | 6837.5 | 0.77 | 1881.88 | G300E | 5408462.5 | 42.44 | G300E | 1631919.02 | 12.8
791 | Story16 | B3 | 40 MPa RC Beam (45 cm x 25 cm) | Beam | 40MPa | Concrete Rectangular | 250 | 450 | 1125 | 6837.5 | 0.77 | 1881.88 | G300E | 5890506.25 | 46.22 | G300E | 1631909.23 | 12.8
792 | Story16 | B30 | 40 MPa RC Beam (45 cm x 25 cm) | Beam | 40MPa | Concrete Rectangular | 250 | 450 | 1125 | 6837.5 | 0.77 | 1881.88 | G300E | 3703749.43 | 29.06 | G300E | 3341523.86 | 26.22
793 | Story16 | B31 | 40 MPa RC Beam (45 cm x 25 cm) | Beam | 40MPa | Concrete Rectangular | 250 | 450 | 1125 | 6837.5 | 0.77 | 1881.88 | G300E | 4513060.8 | 35.41 | G300E | 3551932.38 | 27.87
794 | Story16 | B32 | 40 MPa RC Beam (45 cm x 25 cm) | Beam | 40MPa | Concrete Rectangular | 250 | 450 | 1125 | 6837.5 | 0.77 | 1881.88 | G300E | 5442960.8 | 42.71 | G300E | 2291586.42 | 17.98
795 | Story16 | B33 | 40 MPa RC Beam (45 cm x 25 cm) | Beam | 40MPa | Concrete Rectangular | 250 | 450 | 1125 | 6837.5 | 0.77 | 1881.88 | G300E | 5457568.18 | 42.82 | G300E | 1513625.77 | 11.88
796 | Story16 | B34 | 40 MPa RC Beam (45 cm x 25 cm) | Beam | 40MPa | Concrete Rectangular | 250 | 450 | 1125 | 6837.5 | 0.77 | 1881.88 | G300E | 5142732.39 | 40.35 | G300E | 2804731.62 | 22.01
797 | Story16 | B35 | 40 MPa RC Beam (45 cm x 25 cm) | Beam | 40MPa | Concrete Rectangular | 250 | 450 | 1125 | 6837.5 | 0.77 | 1881.88 | G300E | 5331696.02 | 41.83 | G300E | 2147292.17 | 16.85
798 | Story16 | B36 | 40 MPa RC Beam (45 cm x 25 cm) | Beam | 40MPa | Concrete Rectangular | 250 | 450 | 1125 | 6837.5 | 0.77 | 1881.88 | G300E | 5154231.82 | 40.44 | G300E | 2778831.33 | 21.8
799 | Story16 | B37 | 40 MPa RC Beam (45 cm x 25 cm) | Beam | 40MPa | Concrete Rectangular | 250 | 450 | 1125 | 7200 | 0.81 | 1981.65 | G300E | 5858295.65 | 45.97 | G300E | 3004083.39 | 23.57
800 | Story16 | B38 | 40 MPa RC Beam (45 cm x 25 cm) | Beam | 40MPa | Concrete Rectangular | 250 | 450 | 1125 | 6837.5 | 0.77 | 1881.88 | G300E | 4274680.68 | 33.54 | G300E | 2781470.45 | 21.82
801 | Story16 | B39 | 40 MPa RC Beam (45 cm x 25 cm) | Beam | 40MPa | Concrete Rectangular | 250 | 450 | 1125 | 7200 | 0.81 | 1981.65 | G300E | 5833878.26 | 45.77 | G300E | 3004138.33 | 23.57
802 | Story16 | B4 | 40 MPa RC Beam (45 cm x 25 cm) | Beam | 40MPa | Concrete Rectangular | 250 | 450 | 1125 | 6837.5 | 0.77 | 1881.88 | G300E | 3700330.68 | 29.03 | G300E | 3341523.86 | 26.22
803 | Story16 | B40 | 40 MPa RC Beam (45 cm x 25 cm) | Beam | 40MPa | Concrete Rectangular | 250 | 450 | 1125 | 6837.5 | 0.77 | 1881.88 | G300E | 5154231.82 | 40.44 | G300E | 2147280.98 | 16.85
804 | Story16 | B41 | 40 MPa RC Beam (45 cm x 25 cm) | Beam | 40MPa | Concrete Rectangular | 250 | 450 | 1125 | 6837.5 | 0.77 | 1881.88 | G300E | 5153921.02 | 40.44 | G300E | 2147304.75 | 16.85
805 | Story16 | B42 | 40 MPa RC Beam (45 cm x 25 cm) | Beam | 40MPa | Concrete Rectangular | 250 | 450 | 1125 | 6837.5 | 0.77 | 1881.88 | G300E | 5142732.39 | 40.35 | G300E | 2804734.42 | 22.01
806 | Story16 | B43 | 40 MPa RC Beam (45 cm x 25 cm) | Beam | 40MPa | Concrete Rectangular | 250 | 450 | 1125 | 6837.5 | 0.77 | 1881.88 | G300E | 5035507.95 | 39.51 | G300E | 1513635.56 | 11.88
807 | Story16 | B44 | 40 MPa RC Beam (45 cm x 25 cm) | Beam | 40MPa | Concrete Rectangular | 250 | 450 | 1125 | 6837.5 | 0.77 | 1881.88 | G300E | 5442960.8 | 42.71 | G300E | 2291597.6 | 17.98
808 | Story16 | B45 | 40 MPa RC Beam (45 cm x 25 cm) | Beam | 40MPa | Concrete Rectangular | 250 | 450 | 1125 | 6837.5 | 0.77 | 1881.88 | G300E | 3671737.5 | 28.81 | G300E | 3551932.38 | 27.87
809 | Story16 | B46 | 40 MPa RC Beam (45 cm x 25 cm) | Beam | 40MPa | Concrete Rectangular | 250 | 450 | 1125 | 6837.5 | 0.77 | 1881.88 | G300E | 4459914.77 | 34.99 | G300E | 2798253.4 | 21.96
810 | Story16 | B47 | 40 MPa RC Beam (45 cm x 25 cm) | Beam | 40MPa | Concrete Rectangular | 250 | 450 | 1125 | 6837.5 | 0.77 | 1881.88 | G300E | 5676678.98 | 44.54 | G300E | 2243913.03 | 17.61
811 | Story16 | B48 | 40 MPa RC Beam (45 cm x 25 cm) | Beam | 40MPa | Concrete Rectangular | 250 | 450 | 1125 | 6837.5 | 0.77 | 1881.88 | G300E | 4814221.59 | 37.77 | G300E | 1518397.72 | 11.91
812 | Story16 | B49 | 40 MPa RC Beam (45 cm x 25 cm) | Beam | 40MPa | Concrete Rectangular | 250 | 450 | 1125 | 6837.5 | 0.77 | 1881.88 | G300E | 5324858.52 | 41.78 | G300E | 2815474.11 | 22.09
813 | Story16 | B5 | 40 MPa RC Beam (45 cm x 25 cm) | Beam | 40MPa | Concrete Rectangular | 250 | 450 | 1125 | 6837.5 | 0.77 | 1881.88 | G300E | 5688800 | 44.64 | G300E | 1660050.05 | 13.03
814 | Story16 | B50 | 40 MPa RC Beam (45 cm x 25 cm) | Beam | 40MPa | Concrete Rectangular | 250 | 450 | 1125 | 6837.5 | 0.77 | 1881.88 | G300E | 4478562.5 | 35.14 | G300E | 2781470.45 | 21.82
815 | Story16 | B51 | 40 MPa RC Beam (45 cm x 25 cm) | Beam | 40MPa | Concrete Rectangular | 250 | 450 | 1125 | 7200 | 0.81 | 1981.65 | G300E | 5833878.26 | 45.77 | G300E | 3004094.66 | 23.57
816 | Story16 | B55 | 40 MPa RC Beam (45 cm x 25 cm) | Beam | 40MPa | Concrete Rectangular | 250 | 450 | 1125 | 6837.5 | 0.77 | 1881.88 | G300E | 5540158.7 | 43.47 | G300E | 2852857.54 | 22.38
817 | Story16 | B56 | 40 MPa RC Beam (45 cm x 25 cm) | Beam | 40MPa | Concrete Rectangular | 250 | 450 | 1125 | 6837.5 | 0.77 | 1881.88 | G300E | 4273748.3 | 33.53 | G300E | 2781470.45 | 21.82
818 | Story16 | B57 | 40 MPa RC Beam (45 cm x 25 cm) | Beam | 40MPa | Concrete Rectangular | 250 | 450 | 1125 | 6837.5 | 0.77 | 1881.88 | G300E | 5324858.52 | 41.78 | G300E | 2183930.76 | 17.14
819 | Story16 | B58 | 40 MPa RC Beam (45 cm x 25 cm) | Beam | 40MPa | Concrete Rectangular | 250 | 450 | 1125 | 6837.5 | 0.77 | 1881.88 | G300E | 4664418.18 | 36.6 | G300E | 1518397.72 | 11.91
820 | Story16 | B59 | 40 MPa RC Beam (45 cm x 25 cm) | Beam | 40MPa | Concrete Rectangular | 250 | 450 | 1125 | 6837.5 | 0.77 | 1881.88 | G300E | 5676678.98 | 44.54 | G300E | 1612379.47 | 12.65
821 | Story16 | B6 | 40 MPa RC Beam (45 cm x 25 cm) | Beam | 40MPa | Concrete Rectangular | 250 | 450 | 1125 | 6837.5 | 0.77 | 1881.88 | G300E | 3655265.34 | 28.68 | G300E | 3551932.38 | 27.87
822 | Story16 | B60 | 40 MPa RC Beam (45 cm x 25 cm) | Beam | 40MPa | Concrete Rectangular | 250 | 450 | 1125 | 6837.5 | 0.77 | 1881.88 | G300E | 3614240.34 | 28.36 | G300E | 2798253.4 | 21.96
823 | Story16 | B61 | 40 MPa RC Beam (45 cm x 25 cm) | Beam | 40MPa | Concrete Rectangular | 250 | 450 | 1125 | 6837.5 | 0.77 | 1881.88 | G300E | 4513060.8 | 35.41 | G300E | 3551932.38 | 27.87
824 | Story16 | B62 | 40 MPa RC Beam (45 cm x 25 cm) | Beam | 40MPa | Concrete Rectangular | 250 | 450 | 1125 | 6837.5 | 0.77 | 1881.88 | G300E | 5683205.68 | 44.59 | G300E | 2243229.13 | 17.6
825 | Story16 | B63 | 40 MPa RC Beam (45 cm x 25 cm) | Beam | 40MPa | Concrete Rectangular | 250 | 450 | 1125 | 6837.5 | 0.77 | 1881.88 | G300E | 5457568.18 | 42.82 | G300E | 2145157.93 | 16.83
826 | Story16 | B64 | 40 MPa RC Beam (45 cm x 25 cm) | Beam | 40MPa | Concrete Rectangular | 250 | 450 | 1125 | 6837.5 | 0.77 | 1881.88 | G300E | 5336979.55 | 41.88 | G300E | 2815135.66 | 22.09
827 | Story16 | B65 | 40 MPa RC Beam (45 cm x 25 cm) | Beam | 40MPa | Concrete Rectangular | 250 | 450 | 1125 | 6837.5 | 0.77 | 1881.88 | G300E | 5331696.02 | 41.83 | G300E | 2778825.73 | 21.8
828 | Story16 | B66 | 40 MPa RC Beam (45 cm x 25 cm) | Beam | 40MPa | Concrete Rectangular | 250 | 450 | 1125 | 7200 | 0.81 | 1981.65 | G300E | 5858921.74 | 45.97 | G300E | 3004096.07 | 23.57
829 | Story16 | B67 | 40 MPa RC Beam (45 cm x 25 cm) | Beam | 40MPa | Concrete Rectangular | 250 | 450 | 1125 | 6837.5 | 0.77 | 1881.88 | G300E | 5563049.46 | 43.65 | G300E | 2852833.46 | 22.38
830 | Story16 | B69 | 40 MPa RC Beam (45 cm x 25 cm) | Beam | 40MPa | Concrete Rectangular | 250 | 450 | 1125 | 6837.5 | 0.77 | 1881.88 | G300E | 5509835.87 | 43.23 | G300E | 2850575.3 | 22.37
831 | Story16 | B7 | 40 MPa RC Beam (45 cm x 25 cm) | Beam | 40MPa | Concrete Rectangular | 250 | 450 | 1125 | 6837.5 | 0.77 | 1881.88 | G300E | 5682894.89 | 44.59 | G300E | 1611702.56 | 12.65
832 | Story16 | B70 | 40 MPa RC Beam (45 cm x 25 cm) | Beam | 40MPa | Concrete Rectangular | 250 | 450 | 1125 | 6837.5 | 0.77 | 1881.88 | G300E | 5525294.57 | 43.35 | G300E | 2246497.04 | 17.63
833 | Story16 | B71 | 40 MPa RC Beam (45 cm x 25 cm) | Beam | 40MPa | Concrete Rectangular | 250 | 450 | 1125 | 6837.5 | 0.77 | 1881.88 | G300E | 5148326.7 | 40.4 | G300E | 2779530.62 | 21.81
834 | Story16 | B72 | 40 MPa RC Beam (45 cm x 25 cm) | Beam | 40MPa | Concrete Rectangular | 250 | 450 | 1125 | 6837.5 | 0.77 | 1881.88 | G300E | 5335425.57 | 41.86 | G300E | 2183597.89 | 17.13
835 | Story16 | B73 | 40 MPa RC Beam (45 cm x 25 cm) | Beam | 40MPa | Concrete Rectangular | 250 | 450 | 1125 | 6837.5 | 0.77 | 1881.88 | G300E | 5034264.77 | 39.5 | G300E | 2145062.83 | 16.83
836 | Story16 | B74 | 40 MPa RC Beam (45 cm x 25 cm) | Beam | 40MPa | Concrete Rectangular | 250 | 450 | 1125 | 6837.5 | 0.77 | 1881.88 | G300E | 5683205.68 | 44.59 | G300E | 1611662 | 12.65
837 | Story16 | B75 | 40 MPa RC Beam (45 cm x 25 cm) | Beam | 40MPa | Concrete Rectangular | 250 | 450 | 1125 | 6837.5 | 0.77 | 1881.88 | G300E | 3654954.55 | 28.68 | G300E | 3551932.38 | 27.87
838 | Story16 | B76 | 40 MPa RC Beam (45 cm x 25 cm) | Beam | 40MPa | Concrete Rectangular | 250 | 450 | 1125 | 6837.5 | 0.77 | 1881.88 | G300E | 4443442.61 | 34.86 | G300E | 3341523.86 | 26.22
839 | Story16 | B77 | 40 MPa RC Beam (45 cm x 25 cm) | Beam | 40MPa | Concrete Rectangular | 250 | 450 | 1125 | 6837.5 | 0.77 | 1881.88 | G300E | 5688800 | 44.64 | G300E | 2291587.81 | 17.98
840 | Story16 | B78 | 40 MPa RC Beam (45 cm x 25 cm) | Beam | 40MPa | Concrete Rectangular | 250 | 450 | 1125 | 6837.5 | 0.77 | 1881.88 | G300E | 5231619.89 | 41.05 | G300E | 2802661.72 | 21.99
841 | Story16 | B79 | 40 MPa RC Beam (45 cm x 25 cm) | Beam | 40MPa | Concrete Rectangular | 250 | 450 | 1125 | 6837.5 | 0.77 | 1881.88 | G300E | 5171325.57 | 40.58 | G300E | 2802851.93 | 21.99
842 | Story16 | B8 | 40 MPa RC Beam (45 cm x 25 cm) | Beam | 40MPa | Concrete Rectangular | 250 | 450 | 1125 | 6837.5 | 0.77 | 1881.88 | G300E | 3614240.34 | 28.36 | G300E | 2798253.4 | 21.96
843 | Story16 | B80 | 40 MPa RC Beam (45 cm x 25 cm) | Beam | 40MPa | Concrete Rectangular | 250 | 450 | 1125 | 6837.5 | 0.77 | 1881.88 | G300E | 5171325.57 | 40.58 | G300E | 2802858.92 | 21.99
844 | Story16 | B81 | 40 MPa RC Beam (45 cm x 25 cm) | Beam | 40MPa | Concrete Rectangular | 250 | 450 | 1125 | 6837.5 | 0.77 | 1881.88 | G300E | 5332006.82 | 41.84 | G300E | 2778849.51 | 21.8
845 | Story16 | B82 | 40 MPa RC Beam (45 cm x 25 cm) | Beam | 40MPa | Concrete Rectangular | 250 | 450 | 1125 | 6837.5 | 0.77 | 1881.88 | G300E | 5336979.55 | 41.88 | G300E | 2815142.65 | 22.09
846 | Story16 | B83 | 40 MPa RC Beam (45 cm x 25 cm) | Beam | 40MPa | Concrete Rectangular | 250 | 450 | 1125 | 6837.5 | 0.77 | 1881.88 | G300E | 4477008.52 | 35.13 | G300E | 2781470.45 | 21.82
847 | Story16 | B84 | 40 MPa RC Beam (45 cm x 25 cm) | Beam | 40MPa | Concrete Rectangular | 250 | 450 | 1125 | 6837.5 | 0.77 | 1881.88 | G300E | 5322682.95 | 41.76 | G300E | 2815374.81 | 22.09
848 | Story16 | B85 | 40 MPa RC Beam (45 cm x 25 cm) | Beam | 40MPa | Concrete Rectangular | 250 | 450 | 1125 | 6837.5 | 0.77 | 1881.88 | G300E | 5324236.93 | 41.78 | G300E | 2147321.54 | 16.85
849 | Story16 | B86 | 40 MPa RC Beam (45 cm x 25 cm) | Beam | 40MPa | Concrete Rectangular | 250 | 450 | 1125 | 6837.5 | 0.77 | 1881.88 | G300E | 5122841.48 | 40.2 | G300E | 2793983.54 | 21.92
850 | Story16 | B87 | 40 MPa RC Beam (45 cm x 25 cm) | Beam | 40MPa | Concrete Rectangular | 250 | 450 | 1125 | 6837.5 | 0.77 | 1881.88 | G300E | 5144597.16 | 40.37 | G300E | 2792745.8 | 21.91
851 | Story16 | B88 | 40 MPa RC Beam (45 cm x 25 cm) | Beam | 40MPa | Concrete Rectangular | 250 | 450 | 1125 | 6837.5 | 0.77 | 1881.88 | G300E | 4945066.48 | 38.8 | G300E | 2798431.02 | 21.96
852 | Story16 | B89 | 40 MPa RC Beam (45 cm x 25 cm) | Beam | 40MPa | Concrete Rectangular | 250 | 450 | 1125 | 6837.5 | 0.77 | 1881.88 | G300E | 5688178.41 | 44.63 | G300E | 1659919.98 | 13.02
853 | Story16 | B9 | 40 MPa RC Beam (45 cm x 25 cm) | Beam | 40MPa | Concrete Rectangular | 250 | 450 | 1125 | 6837.5 | 0.77 | 1881.88 | G300E | 5676989.77 | 44.54 | G300E | 1612378.07 | 12.65
854 | Story16 | B90 | 40 MPa RC Beam (45 cm x 25 cm) | Beam | 40MPa | Concrete Rectangular | 250 | 450 | 1125 | 6837.5 | 0.77 | 1881.88 | G300E | 3700019.89 | 29.03 | G300E | 3341523.86 | 26.22
855 | Story16 | B91 | 40 MPa RC Beam (45 cm x 25 cm) | Beam | 40MPa | Concrete Rectangular | 250 | 450 | 1125 | 6837.5 | 0.77 | 1881.88 | G300E | 4605988.64 | 36.14 | G300E | 3573377.27 | 28.04
856 | Story16 | B92 | 40 MPa RC Beam (45 cm x 25 cm) | Beam | 40MPa | Concrete Rectangular | 250 | 450 | 1125 | 6837.5 | 0.77 | 1881.88 | G300E | 5890817.05 | 46.22 | G300E | 2263448.39 | 17.76
857 | Story16 | B93 | 40 MPa RC Beam (45 cm x 25 cm) | Beam | 40MPa | Concrete Rectangular | 250 | 450 | 1125 | 6837.5 | 0.77 | 1881.88 | G300E | 5890506.25 | 46.22 | G300E | 2263455.39 | 17.76
858 | Story16 | B94 | 40 MPa RC Beam (45 cm x 25 cm) | Beam | 40MPa | Concrete Rectangular | 250 | 450 | 1125 | 6837.5 | 0.77 | 1881.88 | G300E | 5231930.68 | 41.05 | G300E | 2802657.53 | 21.99
859 | Story16 | B95 | 40 MPa RC Beam (45 cm x 25 cm) | Beam | 40MPa | Concrete Rectangular | 250 | 450 | 1125 | 6837.5 | 0.77 | 1881.88 | G300E | 5688800 | 44.64 | G300E | 2291597.6 | 17.98
860 | Story16 | B96 | 40 MPa RC Beam (45 cm x 25 cm) | Beam | 40MPa | Concrete Rectangular | 250 | 450 | 1125 | 6837.5 | 0.77 | 1881.88 | G300E | 5458500.57 | 42.83 | G300E | 2145171.92 | 16.83
861 | Story16 | B97 | 40 MPa RC Beam (45 cm x 25 cm) | Beam | 40MPa | Concrete Rectangular | 250 | 450 | 1125 | 6837.5 | 0.77 | 1881.88 | G300E | 5682894.89 | 44.59 | G300E | 2243241.72 | 17.6
862 | Story16 | B98 | 40 MPa RC Beam (45 cm x 25 cm) | Beam | 40MPa | Concrete Rectangular | 250 | 450 | 1125 | 6837.5 | 0.77 | 1881.88 | G300E | 4814221.59 | 37.77 | G300E | 1518397.72 | 11.91
863 | Story16 | B99 | 40 MPa RC Beam (45 cm x 25 cm) | Beam | 40MPa | Concrete Rectangular | 250 | 450 | 1125 | 6837.5 | 0.77 | 1881.88 | G300E | 5676678.98 | 44.54 | G300E | 2243883.66 | 17.61
864 | Story17 | B1 | 40 MPa RC Beam (47.5 cm x 25 cm) | Beam | 40MPa | Concrete Rectangular | 250 | 475 | 1187.5 | 6862.5 | 0.81 | 1993.69 | G300E | 4844613.07 | 38.01 | G300E | 3723095.12 | 29.21
865 | Story17 | B10 | 40 MPa RC Beam (47.5 cm x 25 cm) | Beam | 40MPa | Concrete Rectangular | 250 | 475 | 1187.5 | 6862.5 | 0.81 | 1993.69 | G300E | 3788100 | 29.72 | G300E | 3695957.06 | 29
866 | Story17 | B100 | 40 MPa RC Beam (47.5 cm x 25 cm) | Beam | 40MPa | Concrete Rectangular | 250 | 475 | 1187.5 | 6862.5 | 0.81 | 1993.69 | G300E | 5685893.18 | 44.61 | G300E | 1635626.03 | 12.83
867 | Story17 | B101 | 40 MPa RC Beam (47.5 cm x 25 cm) | Beam | 40MPa | Concrete Rectangular | 250 | 475 | 1187.5 | 6862.5 | 0.81 | 1993.69 | G300E | 5632240.91 | 44.19 | G300E | 2407123.95 | 18.89
868 | Story17 | B102 | 40 MPa RC Beam (47.5 cm x 25 cm) | Beam | 40MPa | Concrete Rectangular | 250 | 475 | 1187.5 | 6862.5 | 0.81 | 1993.69 | G300E | 5512771.02 | 43.26 | G300E | 2270175.59 | 17.81
869 | Story17 | B103 | 40 MPa RC Beam (47.5 cm x 25 cm) | Beam | 40MPa | Concrete Rectangular | 250 | 475 | 1187.5 | 6862.5 | 0.81 | 1993.69 | G300E | 5821271.59 | 45.68 | G300E | 3080163.02 | 24.17
870 | Story17 | B104 | 40 MPa RC Beam (47.5 cm x 25 cm) | Beam | 40MPa | Concrete Rectangular | 250 | 475 | 1187.5 | 6862.5 | 0.81 | 1993.69 | G300E | 6215241.48 | 48.77 | G300E | 2419654.49 | 18.99
871 | Story17 | B105 | 40 MPa RC Beam (47.5 cm x 25 cm) | Beam | 40MPa | Concrete Rectangular | 250 | 475 | 1187.5 | 6862.5 | 0.81 | 1993.69 | G300E | 4071646.02 | 31.95 | G300E | 3723095.12 | 29.21
872 | Story17 | B106 | 40 MPa RC Beam (47.5 cm x 25 cm) | Beam | 40MPa | Concrete Rectangular | 250 | 475 | 1187.5 | 6862.5 | 0.81 | 1993.69 | G300E | 4844613.07 | 38.01 | G300E | 3723095.12 | 29.21
873 | Story17 | B107 | 40 MPa RC Beam (47.5 cm x 25 cm) | Beam | 40MPa | Concrete Rectangular | 250 | 475 | 1187.5 | 6862.5 | 0.81 | 1993.69 | G300E | 4711106.25 | 36.97 | G300E | 3975136.03 | 31.19
874 | Story17 | B108 | 40 MPa RC Beam (47.5 cm x 25 cm) | Beam | 40MPa | Concrete Rectangular | 250 | 475 | 1187.5 | 6862.5 | 0.81 | 1993.69 | G300E | 4666500 | 36.62 | G300E | 3695957.06 | 29
875 | Story17 | B109 | 40 MPa RC Beam (47.5 cm x 25 cm) | Beam | 40MPa | Concrete Rectangular | 250 | 475 | 1187.5 | 6862.5 | 0.81 | 1993.69 | G300E | 4605985.23 | 36.14 | G300E | 2915191.72 | 22.87
876 | Story17 | B11 | 40 MPa RC Beam (47.5 cm x 25 cm) | Beam | 40MPa | Concrete Rectangular | 250 | 475 | 1187.5 | 6862.5 | 0.81 | 1993.69 | G300E | 5634112.5 | 44.21 | G300E | 2407278.05 | 18.89
877 | Story17 | B110 | 40 MPa RC Beam (47.5 cm x 25 cm) | Beam | 40MPa | Concrete Rectangular | 250 | 475 | 1187.5 | 6862.5 | 0.81 | 1993.69 | G300E | 4666500 | 36.62 | G300E | 3695957.06 | 29
878 | Story17 | B111 | 40 MPa RC Beam (47.5 cm x 25 cm) | Beam | 40MPa | Concrete Rectangular | 250 | 475 | 1187.5 | 6862.5 | 0.81 | 1993.69 | G300E | 4709546.59 | 36.95 | G300E | 3975136.03 | 31.19
879 | Story17 | B112 | 40 MPa RC Beam (47.5 cm x 25 cm) | Beam | 40MPa | Concrete Rectangular | 250 | 475 | 1187.5 | 6862.5 | 0.81 | 1993.69 | G300E | 4829640.34 | 37.9 | G300E | 3723095.12 | 29.21
880 | Story17 | B12 | 40 MPa RC Beam (47.5 cm x 25 cm) | Beam | 40MPa | Concrete Rectangular | 250 | 475 | 1187.5 | 6862.5 | 0.81 | 1993.69 | G300E | 3830210.8 | 30.05 | G300E | 3975136.03 | 31.19
881 | Story17 | B13 | 40 MPa RC Beam (47.5 cm x 25 cm) | Beam | 40MPa | Concrete Rectangular | 250 | 475 | 1187.5 | 6862.5 | 0.81 | 1993.69 | G300E | 5701177.84 | 44.73 | G300E | 1759661.58 | 13.81
882 | Story17 | B14 | 40 MPa RC Beam (47.5 cm x 25 cm) | Beam | 40MPa | Concrete Rectangular | 250 | 475 | 1187.5 | 6862.5 | 0.81 | 1993.69 | G300E | 4082875.57 | 32.04 | G300E | 3723095.12 | 29.21
883 | Story17 | B15 | 40 MPa RC Beam (47.5 cm x 25 cm) | Beam | 40MPa | Concrete Rectangular | 250 | 475 | 1187.5 | 6862.5 | 0.81 | 1993.69 | G300E | 4081939.77 | 32.03 | G300E | 3723095.12 | 29.21
884 | Story17 | B16 | 40 MPa RC Beam (47.5 cm x 25 cm) | Beam | 40MPa | Concrete Rectangular | 250 | 475 | 1187.5 | 6862.5 | 0.81 | 1993.69 | G300E | 4711106.25 | 36.97 | G300E | 3975136.03 | 31.19
885 | Story17 | B17 | 40 MPa RC Beam (47.5 cm x 25 cm) | Beam | 40MPa | Concrete Rectangular | 250 | 475 | 1187.5 | 6862.5 | 0.81 | 1993.69 | G300E | 5822519.32 | 45.69 | G300E | 2419707.83 | 18.99
886 | Story17 | B18 | 40 MPa RC Beam (47.5 cm x 25 cm) | Beam | 40MPa | Concrete Rectangular | 250 | 475 | 1187.5 | 6862.5 | 0.81 | 1993.69 | G300E | 5537101.7 | 43.45 | G300E | 2276967.6 | 17.87
887 | Story17 | B19 | 40 MPa RC Beam (47.5 cm x 25 cm) | Beam | 40MPa | Concrete Rectangular | 250 | 475 | 1187.5 | 6862.5 | 0.81 | 1993.69 | G300E | 5230784.66 | 41.04 | G300E | 2942570.13 | 23.09
888 | Story17 | B2 | 40 MPa RC Beam (47.5 cm x 25 cm) | Beam | 40MPa | Concrete Rectangular | 250 | 475 | 1187.5 | 6862.5 | 0.81 | 1993.69 | G300E | 4090050 | 32.09 | G300E | 3723095.12 | 29.21
889 | Story17 | B20 | 40 MPa RC Beam (47.5 cm x 25 cm) | Beam | 40MPa | Concrete Rectangular | 250 | 475 | 1187.5 | 6862.5 | 0.81 | 1993.69 | G300E | 5369594.32 | 42.13 | G300E | 2938860.01 | 23.06
890 | Story17 | B21 | 40 MPa RC Beam (47.5 cm x 25 cm) | Beam | 40MPa | Concrete Rectangular | 250 | 475 | 1187.5 | 6862.5 | 0.81 | 1993.69 | G300E | 5234527.84 | 41.07 | G300E | 2295781.92 | 18.01
891 | Story17 | B22 | 40 MPa RC Beam (47.5 cm x 25 cm) | Beam | 40MPa | Concrete Rectangular | 250 | 475 | 1187.5 | 6862.5 | 0.81 | 1993.69 | G300E | 5538349.43 | 43.46 | G300E | 2293743.13 | 18
892 | Story17 | B23 | 40 MPa RC Beam (47.5 cm x 25 cm) | Beam | 40MPa | Concrete Rectangular | 250 | 475 | 1187.5 | 6862.5 | 0.81 | 1993.69 | G300E | 4910430.68 | 38.53 | G300E | 1595096.26 | 12.52
893 | Story17 | B24 | 40 MPa RC Beam (47.5 cm x 25 cm) | Beam | 40MPa | Concrete Rectangular | 250 | 475 | 1187.5 | 6862.5 | 0.81 | 1993.69 | G300E | 5528991.48 | 43.38 | G300E | 2954813.22 | 23.18
894 | Story17 | B25 | 40 MPa RC Beam (47.5 cm x 25 cm) | Beam | 40MPa | Concrete Rectangular | 250 | 475 | 1187.5 | 6862.5 | 0.81 | 1993.69 | G300E | 5240766.48 | 41.12 | G300E | 1635728.27 | 12.83
895 | Story17 | B26 | 40 MPa RC Beam (47.5 cm x 25 cm) | Beam | 40MPa | Concrete Rectangular | 250 | 475 | 1187.5 | 6862.5 | 0.81 | 1993.69 | G300E | 5325611.93 | 41.79 | G300E | 2941986.35 | 23.08
896 | Story17 | B27 | 40 MPa RC Beam (47.5 cm x 25 cm) | Beam | 40MPa | Concrete Rectangular | 250 | 475 | 1187.5 | 6862.5 | 0.81 | 1993.69 | G300E | 5123480.11 | 40.2 | G300E | 2282523.88 | 17.91
897 | Story17 | B28 | 40 MPa RC Beam (47.5 cm x 25 cm) | Beam | 40MPa | Concrete Rectangular | 250 | 475 | 1187.5 | 6862.5 | 0.81 | 1993.69 | G300E | 5123480.11 | 40.2 | G300E | 2282522.4 | 17.91
898 | Story17 | B29 | 40 MPa RC Beam (47.5 cm x 25 cm) | Beam | 40MPa | Concrete Rectangular | 250 | 475 | 1187.5 | 6862.5 | 0.81 | 1993.69 | G300E | 5701489.77 | 44.74 | G300E | 1759674.92 | 13.81
899 | Story17 | B3 | 40 MPa RC Beam (47.5 cm x 25 cm) | Beam | 40MPa | Concrete Rectangular | 250 | 475 | 1187.5 | 6862.5 | 0.81 | 1993.69 | G300E | 6217425 | 48.78 | G300E | 2419707.83 | 18.99
900 | Story17 | B30 | 40 MPa RC Beam (47.5 cm x 25 cm) | Beam | 40MPa | Concrete Rectangular | 250 | 475 | 1187.5 | 6862.5 | 0.81 | 1993.69 | G300E | 3829586.93 | 30.05 | G300E | 3975136.03 | 31.19
901 | Story17 | B31 | 40 MPa RC Beam (47.5 cm x 25 cm) | Beam | 40MPa | Concrete Rectangular | 250 | 475 | 1187.5 | 6862.5 | 0.81 | 1993.69 | G300E | 4666500 | 36.62 | G300E | 3695957.06 | 29
902 | Story17 | B32 | 40 MPa RC Beam (47.5 cm x 25 cm) | Beam | 40MPa | Concrete Rectangular | 250 | 475 | 1187.5 | 6862.5 | 0.81 | 1993.69 | G300E | 5634112.5 | 44.21 | G300E | 2407278.05 | 18.89
903 | Story17 | B33 | 40 MPa RC Beam (47.5 cm x 25 cm) | Beam | 40MPa | Concrete Rectangular | 250 | 475 | 1187.5 | 6862.5 | 0.81 | 1993.69 | G300E | 5686828.98 | 44.62 | G300E | 1635732.71 | 12.83
904 | Story17 | B34 | 40 MPa RC Beam (47.5 cm x 25 cm) | Beam | 40MPa | Concrete Rectangular | 250 | 475 | 1187.5 | 6862.5 | 0.81 | 1993.69 | G300E | 5325611.93 | 41.79 | G300E | 2941986.35 | 23.08
905 | Story17 | B35 | 40 MPa RC Beam (47.5 cm x 25 cm) | Beam | 40MPa | Concrete Rectangular | 250 | 475 | 1187.5 | 6862.5 | 0.81 | 1993.69 | G300E | 5551138.64 | 43.56 | G300E | 2255145.47 | 17.69
906 | Story17 | B36 | 40 MPa RC Beam (47.5 cm x 25 cm) | Beam | 40MPa | Concrete Rectangular | 250 | 475 | 1187.5 | 6862.5 | 0.81 | 1993.69 | G300E | 5365227.27 | 42.1 | G300E | 2915196.16 | 22.87
907 | Story17 | B37 | 40 MPa RC Beam (47.5 cm x 25 cm) | Beam | 40MPa | Concrete Rectangular | 250 | 475 | 1187.5 | 7200 | 0.86 | 2091.74 | G300E | 6077739.13 | 47.69 | G300E | 3140332.2 | 24.64
908 | Story17 | B38 | 40 MPa RC Beam (47.5 cm x 25 cm) | Beam | 40MPa | Concrete Rectangular | 250 | 475 | 1187.5 | 6862.5 | 0.81 | 1993.69 | G300E | 4517708.52 | 35.45 | G300E | 2915191.72 | 22.87
909 | Story17 | B39 | 40 MPa RC Beam (47.5 cm x 25 cm) | Beam | 40MPa | Concrete Rectangular | 250 | 475 | 1187.5 | 7200 | 0.86 | 2091.74 | G300E | 6044243.48 | 47.43 | G300E | 3140345.58 | 24.64
910 | Story17 | B4 | 40 MPa RC Beam (47.5 cm x 25 cm) | Beam | 40MPa | Concrete Rectangular | 250 | 475 | 1187.5 | 6862.5 | 0.81 | 1993.69 | G300E | 3820852.84 | 29.98 | G300E | 3975136.03 | 31.19
911 | Story17 | B40 | 40 MPa RC Beam (47.5 cm x 25 cm) | Beam | 40MPa | Concrete Rectangular | 250 | 475 | 1187.5 | 6862.5 | 0.81 | 1993.69 | G300E | 5364915.34 | 42.1 | G300E | 2255141.03 | 17.69
912 | Story17 | B41 | 40 MPa RC Beam (47.5 cm x 25 cm) | Beam | 40MPa | Concrete Rectangular | 250 | 475 | 1187.5 | 6862.5 | 0.81 | 1993.69 | G300E | 5364915.34 | 42.1 | G300E | 2255172.14 | 17.69
913 | Story17 | B42 | 40 MPa RC Beam (47.5 cm x 25 cm) | Beam | 40MPa | Concrete Rectangular | 250 | 475 | 1187.5 | 6862.5 | 0.81 | 1993.69 | G300E | 5325611.93 | 41.79 | G300E | 2941989.31 | 23.08
914 | Story17 | B43 | 40 MPa RC Beam (47.5 cm x 25 cm) | Beam | 40MPa | Concrete Rectangular | 250 | 475 | 1187.5 | 6862.5 | 0.81 | 1993.69 | G300E | 5240766.48 | 41.12 | G300E | 1635744.56 | 12.83
915 | Story17 | B44 | 40 MPa RC Beam (47.5 cm x 25 cm) | Beam | 40MPa | Concrete Rectangular | 250 | 475 | 1187.5 | 6862.5 | 0.81 | 1993.69 | G300E | 5634112.5 | 44.21 | G300E | 2407292.87 | 18.89
916 | Story17 | B45 | 40 MPa RC Beam (47.5 cm x 25 cm) | Beam | 40MPa | Concrete Rectangular | 250 | 475 | 1187.5 | 6862.5 | 0.81 | 1993.69 | G300E | 3787476.14 | 29.72 | G300E | 3695957.06 | 29
917 | Story17 | B46 | 40 MPa RC Beam (47.5 cm x 25 cm) | Beam | 40MPa | Concrete Rectangular | 250 | 475 | 1187.5 | 6862.5 | 0.81 | 1993.69 | G300E | 4605985.23 | 36.14 | G300E | 2915191.72 | 22.87
918 | Story17 | B47 | 40 MPa RC Beam (47.5 cm x 25 cm) | Beam | 40MPa | Concrete Rectangular | 250 | 475 | 1187.5 | 6862.5 | 0.81 | 1993.69 | G300E | 5854960.23 | 45.94 | G300E | 2353742.13 | 18.47
919 | Story17 | B48 | 40 MPa RC Beam (47.5 cm x 25 cm) | Beam | 40MPa | Concrete Rectangular | 250 | 475 | 1187.5 | 6862.5 | 0.81 | 1993.69 | G300E | 4977807.95 | 39.06 | G300E | 1595096.26 | 12.52
920 | Story17 | B49 | 40 MPa RC Beam (47.5 cm x 25 cm) | Beam | 40MPa | Concrete Rectangular | 250 | 475 | 1187.5 | 6862.5 | 0.81 | 1993.69 | G300E | 5528991.48 | 43.38 | G300E | 2954811.74 | 23.18
921 | Story17 | B5 | 40 MPa RC Beam (47.5 cm x 25 cm) | Beam | 40MPa | Concrete Rectangular | 250 | 475 | 1187.5 | 6862.5 | 0.81 | 1993.69 | G300E | 6007182.95 | 47.13 | G300E | 1747230.32 | 13.71
922 | Story17 | B50 | 40 MPa RC Beam (47.5 cm x 25 cm) | Beam | 40MPa | Concrete Rectangular | 250 | 475 | 1187.5 | 6862.5 | 0.81 | 1993.69 | G300E | 4628444.32 | 36.32 | G300E | 2915191.72 | 22.87
923 | Story17 | B51 | 40 MPa RC Beam (47.5 cm x 25 cm) | Beam | 40MPa | Concrete Rectangular | 250 | 475 | 1187.5 | 7200 | 0.86 | 2091.74 | G300E | 6043930.43 | 47.42 | G300E | 3140335.17 | 24.64
924 | Story17 | B55 | 40 MPa RC Beam (47.5 cm x 25 cm) | Beam | 40MPa | Concrete Rectangular | 250 | 475 | 1187.5 | 6862.5 | 0.81 | 1993.69 | G300E | 5760621.2 | 45.2 | G300E | 2993131.96 | 23.49
925 | Story17 | B56 | 40 MPa RC Beam (47.5 cm x 25 cm) | Beam | 40MPa | Concrete Rectangular | 250 | 475 | 1187.5 | 6862.5 | 0.81 | 1993.69 | G300E | 4515836.93 | 35.43 | G300E | 2915191.72 | 22.87
926 | Story17 | B57 | 40 MPa RC Beam (47.5 cm x 25 cm) | Beam | 40MPa | Concrete Rectangular | 250 | 475 | 1187.5 | 6862.5 | 0.81 | 1993.69 | G300E | 5528991.48 | 43.38 | G300E | 2954802.85 | 23.18
927 | Story17 | B58 | 40 MPa RC Beam (47.5 cm x 25 cm) | Beam | 40MPa | Concrete Rectangular | 250 | 475 | 1187.5 | 6862.5 | 0.81 | 1993.69 | G300E | 4910742.61 | 38.53 | G300E | 1595096.26 | 12.52
928 | Story17 | B59 | 40 MPa RC Beam (47.5 cm x 25 cm) | Beam | 40MPa | Concrete Rectangular | 250 | 475 | 1187.5 | 6862.5 | 0.81 | 1993.69 | G300E | 5854960.23 | 45.94 | G300E | 2353745.09 | 18.47
929 | Story17 | B6 | 40 MPa RC Beam (47.5 cm x 25 cm) | Beam | 40MPa | Concrete Rectangular | 250 | 475 | 1187.5 | 6862.5 | 0.81 | 1993.69 | G300E | 3761585.8 | 29.51 | G300E | 3695957.06 | 29
930 | Story17 | B60 | 40 MPa RC Beam (47.5 cm x 25 cm) | Beam | 40MPa | Concrete Rectangular | 250 | 475 | 1187.5 | 6862.5 | 0.81 | 1993.69 | G300E | 3720722.73 | 29.19 | G300E | 2915191.72 | 22.87
931 | Story17 | B61 | 40 MPa RC Beam (47.5 cm x 25 cm) | Beam | 40MPa | Concrete Rectangular | 250 | 475 | 1187.5 | 6862.5 | 0.81 | 1993.69 | G300E | 4666500 | 36.62 | G300E | 3695957.06 | 29
932 | Story17 | B62 | 40 MPa RC Beam (47.5 cm x 25 cm) | Beam | 40MPa | Concrete Rectangular | 250 | 475 | 1187.5 | 6862.5 | 0.81 | 1993.69 | G300E | 5861822.73 | 45.99 | G300E | 2352999.81 | 18.46
933 | Story17 | B63 | 40 MPa RC Beam (47.5 cm x 25 cm) | Beam | 40MPa | Concrete Rectangular | 250 | 475 | 1187.5 | 6862.5 | 0.81 | 1993.69 | G300E | 5686517.05 | 44.62 | G300E | 2295775.99 | 18.01
934 | Story17 | B64 | 40 MPa RC Beam (47.5 cm x 25 cm) | Beam | 40MPa | Concrete Rectangular | 250 | 475 | 1187.5 | 6862.5 | 0.81 | 1993.69 | G300E | 5538349.43 | 43.46 | G300E | 2953767.15 | 23.18
935 | Story17 | B65 | 40 MPa RC Beam (47.5 cm x 25 cm) | Beam | 40MPa | Concrete Rectangular | 250 | 475 | 1187.5 | 6862.5 | 0.81 | 1993.69 | G300E | 5550826.7 | 43.55 | G300E | 2915190.23 | 22.87
936 | Story17 | B66 | 40 MPa RC Beam (47.5 cm x 25 cm) | Beam | 40MPa | Concrete Rectangular | 250 | 475 | 1187.5 | 7200 | 0.86 | 2091.74 | G300E | 6078991.3 | 47.7 | G300E | 3140335.17 | 24.64
937 | Story17 | B67 | 40 MPa RC Beam (47.5 cm x 25 cm) | Beam | 40MPa | Concrete Rectangular | 250 | 475 | 1187.5 | 6862.5 | 0.81 | 1993.69 | G300E | 5793143.48 | 45.46 | G300E | 2993126.29 | 23.49
938 | Story17 | B69 | 40 MPa RC Beam (47.5 cm x 25 cm) | Beam | 40MPa | Concrete Rectangular | 250 | 475 | 1187.5 | 6862.5 | 0.81 | 1993.69 | G300E | 5736154.89 | 45.01 | G300E | 2987618.84 | 23.44
939 | Story17 | B7 | 40 MPa RC Beam (47.5 cm x 25 cm) | Beam | 40MPa | Concrete Rectangular | 250 | 475 | 1187.5 | 6862.5 | 0.81 | 1993.69 | G300E | 5861822.73 | 45.99 | G300E | 1692963.93 | 13.28
940 | Story17 | B70 | 40 MPa RC Beam (47.5 cm x 25 cm) | Beam | 40MPa | Concrete Rectangular | 250 | 475 | 1187.5 | 6862.5 | 0.81 | 1993.69 | G300E | 5761814.67 | 45.21 | G300E | 2987618.84 | 23.44
941 | Story17 | B71 | 40 MPa RC Beam (47.5 cm x 25 cm) | Beam | 40MPa | Concrete Rectangular | 250 | 475 | 1187.5 | 6862.5 | 0.81 | 1993.69 | G300E | 5362419.89 | 42.08 | G300E | 2916285.19 | 22.88
942 | Story17 | B72 | 40 MPa RC Beam (47.5 cm x 25 cm) | Beam | 40MPa | Concrete Rectangular | 250 | 475 | 1187.5 | 6862.5 | 0.81 | 1993.69 | G300E | 5537725.57 | 43.45 | G300E | 2293676.46 | 18
943 | Story17 | B73 | 40 MPa RC Beam (47.5 cm x 25 cm) | Beam | 40MPa | Concrete Rectangular | 250 | 475 | 1187.5 | 6862.5 | 0.81 | 1993.69 | G300E | 5232032.39 | 41.05 | G300E | 2295666.35 | 18.01
944 | Story17 | B74 | 40 MPa RC Beam (47.5 cm x 25 cm) | Beam | 40MPa | Concrete Rectangular | 250 | 475 | 1187.5 | 6862.5 | 0.81 | 1993.69 | G300E | 5861822.73 | 45.99 | G300E | 1692915.04 | 13.28
945 | Story17 | B75 | 40 MPa RC Beam (47.5 cm x 25 cm) | Beam | 40MPa | Concrete Rectangular | 250 | 475 | 1187.5 | 6862.5 | 0.81 | 1993.69 | G300E | 3760961.93 | 29.51 | G300E | 3695957.06 | 29
946 | Story17 | B76 | 40 MPa RC Beam (47.5 cm x 25 cm) | Beam | 40MPa | Concrete Rectangular | 250 | 475 | 1187.5 | 6862.5 | 0.81 | 1993.69 | G300E | 4711106.25 | 36.97 | G300E | 3975136.03 | 31.19
947 | Story17 | B77 | 40 MPa RC Beam (47.5 cm x 25 cm) | Beam | 40MPa | Concrete Rectangular | 250 | 475 | 1187.5 | 6862.5 | 0.81 | 1993.69 | G300E | 6007182.95 | 47.13 | G300E | 2407282.49 | 18.89
948 | Story17 | B78 | 40 MPa RC Beam (47.5 cm x 25 cm) | Beam | 40MPa | Concrete Rectangular | 250 | 475 | 1187.5 | 6862.5 | 0.81 | 1993.69 | G300E | 5537413.64 | 43.45 | G300E | 2937013.84 | 23.04
949 | Story17 | B79 | 40 MPa RC Beam (47.5 cm x 25 cm) | Beam | 40MPa | Concrete Rectangular | 250 | 475 | 1187.5 | 6862.5 | 0.81 | 1993.69 | G300E | 5369594.32 | 42.13 | G300E | 2938854.08 | 23.06
950 | Story17 | B8 | 40 MPa RC Beam (47.5 cm x 25 cm) | Beam | 40MPa | Concrete Rectangular | 250 | 475 | 1187.5 | 6862.5 | 0.81 | 1993.69 | G300E | 3721346.59 | 29.2 | G300E | 2915191.72 | 22.87
951 | Story17 | B80 | 40 MPa RC Beam (47.5 cm x 25 cm) | Beam | 40MPa | Concrete Rectangular | 250 | 475 | 1187.5 | 6862.5 | 0.81 | 1993.69 | G300E | 5369282.39 | 42.13 | G300E | 2938858.53 | 23.06
952 | Story17 | B81 | 40 MPa RC Beam (47.5 cm x 25 cm) | Beam | 40MPa | Concrete Rectangular | 250 | 475 | 1187.5 | 6862.5 | 0.81 | 1993.69 | G300E | 5551762.5 | 43.56 | G300E | 2915228.76 | 22.87
953 | Story17 | B82 | 40 MPa RC Beam (47.5 cm x 25 cm) | Beam | 40MPa | Concrete Rectangular | 250 | 475 | 1187.5 | 6862.5 | 0.81 | 1993.69 | G300E | 5538349.43 | 43.46 | G300E | 2953783.45 | 23.18
954 | Story17 | B83 | 40 MPa RC Beam (47.5 cm x 25 cm) | Beam | 40MPa | Concrete Rectangular | 250 | 475 | 1187.5 | 6862.5 | 0.81 | 1993.69 | G300E | 4626260.8 | 36.3 | G300E | 2915191.72 | 22.87
955 | Story17 | B84 | 40 MPa RC Beam (47.5 cm x 25 cm) | Beam | 40MPa | Concrete Rectangular | 250 | 475 | 1187.5 | 6862.5 | 0.81 | 1993.69 | G300E | 5528367.61 | 43.38 | G300E | 2954679.87 | 23.18
956 | Story17 | B85 | 40 MPa RC Beam (47.5 cm x 25 cm) | Beam | 40MPa | Concrete Rectangular | 250 | 475 | 1187.5 | 6862.5 | 0.81 | 1993.69 | G300E | 5547083.52 | 43.52 | G300E | 2255244.74 | 17.7
957 | Story17 | B86 | 40 MPa RC Beam (47.5 cm x 25 cm) | Beam | 40MPa | Concrete Rectangular | 250 | 475 | 1187.5 | 6862.5 | 0.81 | 1993.69 | G300E | 5307207.95 | 41.64 | G300E | 2930571.51 | 22.99
958 | Story17 | B87 | 40 MPa RC Beam (47.5 cm x 25 cm) | Beam | 40MPa | Concrete Rectangular | 250 | 475 | 1187.5 | 6862.5 | 0.81 | 1993.69 | G300E | 5344639.77 | 41.94 | G300E | 2928528.28 | 22.98
959 | Story17 | B88 | 40 MPa RC Beam (47.5 cm x 25 cm) | Beam | 40MPa | Concrete Rectangular | 250 | 475 | 1187.5 | 6862.5 | 0.81 | 1993.69 | G300E | 5209573.3 | 40.88 | G300E | 2933820.83 | 23.02
960 | Story17 | B89 | 40 MPa RC Beam (47.5 cm x 25 cm) | Beam | 40MPa | Concrete Rectangular | 250 | 475 | 1187.5 | 6862.5 | 0.81 | 1993.69 | G300E | 6005623.3 | 47.12 | G300E | 1747082.15 | 13.71
961 | Story17 | B9 | 40 MPa RC Beam (47.5 cm x 25 cm) | Beam | 40MPa | Concrete Rectangular | 250 | 475 | 1187.5 | 6862.5 | 0.81 | 1993.69 | G300E | 5854960.23 | 45.94 | G300E | 2353742.13 | 18.47
962 | Story17 | B90 | 40 MPa RC Beam (47.5 cm x 25 cm) | Beam | 40MPa | Concrete Rectangular | 250 | 475 | 1187.5 | 6862.5 | 0.81 | 1993.69 | G300E | 3819293.18 | 29.97 | G300E | 3975136.03 | 31.19
963 | Story17 | B91 | 40 MPa RC Beam (47.5 cm x 25 cm) | Beam | 40MPa | Concrete Rectangular | 250 | 475 | 1187.5 | 6862.5 | 0.81 | 1993.69 | G300E | 4844613.07 | 38.01 | G300E | 3723095.12 | 29.21
964 | Story17 | B92 | 40 MPa RC Beam (47.5 cm x 25 cm) | Beam | 40MPa | Concrete Rectangular | 250 | 475 | 1187.5 | 6862.5 | 0.81 | 1993.69 | G300E | 6217736.93 | 48.79 | G300E | 2419712.28 | 18.99
965 | Story17 | B93 | 40 MPa RC Beam (47.5 cm x 25 cm) | Beam | 40MPa | Concrete Rectangular | 250 | 475 | 1187.5 | 6862.5 | 0.81 | 1993.69 | G300E | 6218048.86 | 48.79 | G300E | 2419722.65 | 18.99
966 | Story17 | B94 | 40 MPa RC Beam (47.5 cm x 25 cm) | Beam | 40MPa | Concrete Rectangular | 250 | 475 | 1187.5 | 6862.5 | 0.81 | 1993.69 | G300E | 5537725.57 | 43.45 | G300E | 2937015.32 | 23.04
967 | Story17 | B95 | 40 MPa RC Beam (47.5 cm x 25 cm) | Beam | 40MPa | Concrete Rectangular | 250 | 475 | 1187.5 | 6862.5 | 0.81 | 1993.69 | G300E | 6007182.95 | 47.13 | G300E | 2407292.87 | 18.89
968 | Story17 | B96 | 40 MPa RC Beam (47.5 cm x 25 cm) | Beam | 40MPa | Concrete Rectangular | 250 | 475 | 1187.5 | 6862.5 | 0.81 | 1993.69 | G300E | 5686828.98 | 44.62 | G300E | 2295792.29 | 18.01
969 | Story17 | B97 | 40 MPa RC Beam (47.5 cm x 25 cm) | Beam | 40MPa | Concrete Rectangular | 250 | 475 | 1187.5 | 6862.5 | 0.81 | 1993.69 | G300E | 5861822.73 | 45.99 | G300E | 2353016.11 | 18.46
970 | Story17 | B98 | 40 MPa RC Beam (47.5 cm x 25 cm) | Beam | 40MPa | Concrete Rectangular | 250 | 475 | 1187.5 | 6862.5 | 0.81 | 1993.69 | G300E | 4977807.95 | 39.06 | G300E | 1595096.26 | 12.52
971 | Story17 | B99 | 40 MPa RC Beam (47.5 cm x 25 cm) | Beam | 40MPa | Concrete Rectangular | 250 | 475 | 1187.5 | 6862.5 | 0.81 | 1993.69 | G300E | 5854960.23 | 45.94 | G300E | 2353703.6 | 18.47
972 | Story18 | B1 | 40 MPa RC Beam (47.5 cm x 25 cm) | Beam | 40MPa | Concrete Rectangular | 250 | 475 | 1187.5 | 6862.5 | 0.81 | 1993.69 | G300E | 4856778.41 | 38.11 | G300E | 3728709.9 | 29.26
973 | Story18 | B10 | 40 MPa RC Beam (47.5 cm x 25 cm) | Beam | 40MPa | Concrete Rectangular | 250 | 475 | 1187.5 | 6862.5 | 0.81 | 1993.69 | G300E | 3782173.3 | 29.68 | G300E | 3702507.62 | 29.05
974 | Story18 | B100 | 40 MPa RC Beam (47.5 cm x 25 cm) | Beam | 40MPa | Concrete Rectangular | 250 | 475 | 1187.5 | 6862.5 | 0.81 | 1993.69 | G300E | 5694315.34 | 44.68 | G300E | 1593974.63 | 12.51
975 | Story18 | B101 | 40 MPa RC Beam (47.5 cm x 25 cm) | Beam | 40MPa | Concrete Rectangular | 250 | 475 | 1187.5 | 6862.5 | 0.81 | 1993.69 | G300E | 5770426.7 | 45.28 | G300E | 2411487.49 | 18.92
976 | Story18 | B102 | 40 MPa RC Beam (47.5 cm x 25 cm) | Beam | 40MPa | Concrete Rectangular | 250 | 475 | 1187.5 | 6862.5 | 0.81 | 1993.69 | G300E | 5523688.64 | 43.34 | G300E | 2270737.15 | 17.82
977 | Story18 | B103 | 40 MPa RC Beam (47.5 cm x 25 cm) | Beam | 40MPa | Concrete Rectangular | 250 | 475 | 1187.5 | 6862.5 | 0.81 | 1993.69 | G300E | 5844354.55 | 45.86 | G300E | 3041237.9 | 23.86
978 | Story18 | B104 | 40 MPa RC Beam (47.5 cm x 25 cm) | Beam | 40MPa | Concrete Rectangular | 250 | 475 | 1187.5 | 6862.5 | 0.81 | 1993.69 | G300E | 6239260.23 | 48.96 | G300E | 2423945.42 | 19.02
979 | Story18 | B105 | 40 MPa RC Beam (47.5 cm x 25 cm) | Beam | 40MPa | Concrete Rectangular | 250 | 475 | 1187.5 | 6862.5 | 0.81 | 1993.69 | G300E | 4070710.23 | 31.94 | G300E | 3728709.9 | 29.26
980 | Story18 | B106 | 40 MPa RC Beam (47.5 cm x 25 cm) | Beam | 40MPa | Concrete Rectangular | 250 | 475 | 1187.5 | 6862.5 | 0.81 | 1993.69 | G300E | 4856778.41 | 38.11 | G300E | 3728709.9 | 29.26
981 | Story18 | B107 | 40 MPa RC Beam (47.5 cm x 25 cm) | Beam | 40MPa | Concrete Rectangular | 250 | 475 | 1187.5 | 6862.5 | 0.81 | 1993.69 | G300E | 4726702.84 | 37.09 | G300E | 3983558.19 | 31.26
982 | Story18 | B108 | 40 MPa RC Beam (47.5 cm x 25 cm) | Beam | 40MPa | Concrete Rectangular | 250 | 475 | 1187.5 | 6862.5 | 0.81 | 1993.69 | G300E | 4676793.75 | 36.7 | G300E | 3702507.62 | 29.05
983 | Story18 | B109 | 40 MPa RC Beam (47.5 cm x 25 cm) | Beam | 40MPa | Concrete Rectangular | 250 | 475 | 1187.5 | 6862.5 | 0.81 | 1993.69 | G300E | 4612847.73 | 36.19 | G300E | 2915191.72 | 22.87
984 | Story18 | B11 | 40 MPa RC Beam (47.5 cm x 25 cm) | Beam | 40MPa | Concrete Rectangular | 250 | 475 | 1187.5 | 6862.5 | 0.81 | 1993.69 | G300E | 5771362.5 | 45.28 | G300E | 2411641.59 | 18.92
985 | Story18 | B110 | 40 MPa RC Beam (47.5 cm x 25 cm) | Beam | 40MPa | Concrete Rectangular | 250 | 475 | 1187.5 | 6862.5 | 0.81 | 1993.69 | G300E | 4676481.82 | 36.69 | G300E | 3702507.62 | 29.05
986 | Story18 | B111 | 40 MPa RC Beam (47.5 cm x 25 cm) | Beam | 40MPa | Concrete Rectangular | 250 | 475 | 1187.5 | 6862.5 | 0.81 | 1993.69 | G300E | 4725143.18 | 37.08 | G300E | 3983558.19 | 31.26
987 | Story18 | B112 | 40 MPa RC Beam (47.5 cm x 25 cm) | Beam | 40MPa | Concrete Rectangular | 250 | 475 | 1187.5 | 6862.5 | 0.81 | 1993.69 | G300E | 4843989.2 | 38.01 | G300E | 3729645.69 | 29.26
988 | Story18 | B12 | 40 MPa RC Beam (47.5 cm x 25 cm) | Beam | 40MPa | Concrete Rectangular | 250 | 475 | 1187.5 | 6862.5 | 0.81 | 1993.69 | G300E | 3830834.66 | 30.06 | G300E | 3983558.19 | 31.26
989 | Story18 | B13 | 40 MPa RC Beam (47.5 cm x 25 cm) | Beam | 40MPa | Concrete Rectangular | 250 | 475 | 1187.5 | 6862.5 | 0.81 | 1993.69 | G300E | 5725820.45 | 44.93 | G300E | 1720690.54 | 13.5
990 | Story18 | B14 | 40 MPa RC Beam (47.5 cm x 25 cm) | Beam | 40MPa | Concrete Rectangular | 250 | 475 | 1187.5 | 6862.5 | 0.81 | 1993.69 | G300E | 4083811.36 | 32.04 | G300E | 3728709.9 | 29.26
991 | Story18 | B15 | 40 MPa RC Beam (47.5 cm x 25 cm) | Beam | 40MPa | Concrete Rectangular | 250 | 475 | 1187.5 | 6862.5 | 0.81 | 1993.69 | G300E | 4084123.3 | 32.05 | G300E | 3728709.9 | 29.26
992 | Story18 | B16 | 40 MPa RC Beam (47.5 cm x 25 cm) | Beam | 40MPa | Concrete Rectangular | 250 | 475 | 1187.5 | 6862.5 | 0.81 | 1993.69 | G300E | 4726702.84 | 37.09 | G300E | 3983558.19 | 31.26
993 | Story18 | B17 | 40 MPa RC Beam (47.5 cm x 25 cm) | Beam | 40MPa | Concrete Rectangular | 250 | 475 | 1187.5 | 6862.5 | 0.81 | 1993.69 | G300E | 5737673.86 | 45.02 | G300E | 3040783.03 | 23.86
994 | Story18 | B18 | 40 MPa RC Beam (47.5 cm x 25 cm) | Beam | 40MPa | Concrete Rectangular | 250 | 475 | 1187.5 | 6862.5 | 0.81 | 1993.69 | G300E | 5548019.32 | 43.53 | G300E | 2277563.23 | 17.87
995 | Story18 | B19 | 40 MPa RC Beam (47.5 cm x 25 cm) | Beam | 40MPa | Concrete Rectangular | 250 | 475 | 1187.5 | 6862.5 | 0.81 | 1993.69 | G300E | 5235775.57 | 41.08 | G300E | 2943568.78 | 23.1
996 | Story18 | B2 | 40 MPa RC Beam (47.5 cm x 25 cm) | Beam | 40MPa | Concrete Rectangular | 250 | 475 | 1187.5 | 6862.5 | 0.81 | 1993.69 | G300E | 4088802.27 | 32.08 | G300E | 3728709.9 | 29.26
997 | Story18 | B20 | 40 MPa RC Beam (47.5 cm x 25 cm) | Beam | 40MPa | Concrete Rectangular | 250 | 475 | 1187.5 | 6862.5 | 0.81 | 1993.69 | G300E | 5387374.43 | 42.27 | G300E | 2939980.16 | 23.07
998 | Story18 | B21 | 40 MPa RC Beam (47.5 cm x 25 cm) | Beam | 40MPa | Concrete Rectangular | 250 | 475 | 1187.5 | 6862.5 | 0.81 | 1993.69 | G300E | 5250124.43 | 41.19 | G300E | 2254176.45 | 17.69
999 | Story18 | B22 | 40 MPa RC Beam (47.5 cm x 25 cm) | Beam | 40MPa | Concrete Rectangular | 250 | 475 | 1187.5 | 6862.5 | 0.81 | 1993.69 | G300E | 5569230.68 | 43.7 | G300E | 2956271.19 | 23.2
1000 | Story18 | B23 | 40 MPa RC Beam (47.5 cm x 25 cm) | Beam | 40MPa | Concrete Rectangular | 250 | 475 | 1187.5 | 6862.5 | 0.81 | 1993.69 | G300E | 4894834.09 | 38.41 | G300E | 1595096.26 | 12.52
1001 | Story18 | B24 | 40 MPa RC Beam (47.5 cm x 25 cm) | Beam | 40MPa | Concrete Rectangular | 250 | 475 | 1187.5 | 6862.5 | 0.81 | 1993.69 | G300E | 5554881.82 | 43.59 | G300E | 2957819.54 | 23.21
1002 | Story18 | B25 | 40 MPa RC Beam (47.5 cm x 25 cm) | Beam | 40MPa | Concrete Rectangular | 250 | 475 | 1187.5 | 6862.5 | 0.81 | 1993.69 | G300E | 5250124.43 | 41.19 | G300E | 1594118.35 | 12.51
1003 | Story18 | B26 | 40 MPa RC Beam (47.5 cm x 25 cm) | Beam | 40MPa | Concrete Rectangular | 250 | 475 | 1187.5 | 6862.5 | 0.81 | 1993.69 | G300E | 5337153.41 | 41.88 | G300E | 2943605.82 | 23.1
1004 | Story18 | B27 | 40 MPa RC Beam (47.5 cm x 25 cm) | Beam | 40MPa | Concrete Rectangular | 250 | 475 | 1187.5 | 6862.5 | 0.81 | 1993.69 | G300E | 5236087.5 | 41.08 | G300E | 2283522.53 | 17.92
1005 | Story18 | B28 | 40 MPa RC Beam (47.5 cm x 25 cm) | Beam | 40MPa | Concrete Rectangular | 250 | 475 | 1187.5 | 6862.5 | 0.81 | 1993.69 | G300E | 5235775.57 | 41.08 | G300E | 2283521.05 | 17.92
1006 | Story18 | B29 | 40 MPa RC Beam (47.5 cm x 25 cm) | Beam | 40MPa | Concrete Rectangular | 250 | 475 | 1187.5 | 6862.5 | 0.81 | 1993.69 | G300E | 5726132.39 | 44.93 | G300E | 1720703.87 | 13.5
1007 | Story18 | B3 | 40 MPa RC Beam (47.5 cm x 25 cm) | Beam | 40MPa | Concrete Rectangular | 250 | 475 | 1187.5 | 6862.5 | 0.81 | 1993.69 | G300E | 6242691.48 | 48.98 | G300E | 2380736.78 | 18.68
1008 | Story18 | B30 | 40 MPa RC Beam (47.5 cm x 25 cm) | Beam | 40MPa | Concrete Rectangular | 250 | 475 | 1187.5 | 6862.5 | 0.81 | 1993.69 | G300E | 3830522.73 | 30.06 | G300E | 3983558.19 | 31.26
1009 | Story18 | B31 | 40 MPa RC Beam (47.5 cm x 25 cm) | Beam | 40MPa | Concrete Rectangular | 250 | 475 | 1187.5 | 6862.5 | 0.81 | 1993.69 | G300E | 4676793.75 | 36.7 | G300E | 3702507.62 | 29.05
1010 | Story18 | B32 | 40 MPa RC Beam (47.5 cm x 25 cm) | Beam | 40MPa | Concrete Rectangular | 250 | 475 | 1187.5 | 6862.5 | 0.81 | 1993.69 | G300E | 5771674.43 | 45.29 | G300E | 2411640.1 | 18.92
1011 | Story18 | B33 | 40 MPa RC Beam (47.5 cm x 25 cm) | Beam | 40MPa | Concrete Rectangular | 250 | 475 | 1187.5 | 6862.5 | 0.81 | 1993.69 | G300E | 5695875 | 44.69 | G300E | 1594125.76 | 12.51
1012 | Story18 | B34 | 40 MPa RC Beam (47.5 cm x 25 cm) | Beam | 40MPa | Concrete Rectangular | 250 | 475 | 1187.5 | 6862.5 | 0.81 | 1993.69 | G300E | 5337153.41 | 41.88 | G300E | 2943605.82 | 23.1
1013 | Story18 | B35 | 40 MPa RC Beam (47.5 cm x 25 cm) | Beam | 40MPa | Concrete Rectangular | 250 | 475 | 1187.5 | 6862.5 | 0.81 | 1993.69 | G300E | 5561120.45 | 43.63 | G300E | 2917322.37 | 22.89
1014 | Story18 | B36 | 40 MPa RC Beam (47.5 cm x 25 cm) | Beam | 40MPa | Concrete Rectangular | 250 | 475 | 1187.5 | 6862.5 | 0.81 | 1993.69 | G300E | 5487816.48 | 43.06 | G300E | 2917326.81 | 22.89
1015 | Story18 | B37 | 40 MPa RC Beam (47.5 cm x 25 cm) | Beam | 40MPa | Concrete Rectangular | 250 | 475 | 1187.5 | 7200 | 0.86 | 2091.74 | G300E | 6238643.48 | 48.95 | G300E | 3141950.01 | 24.65
1016 | Story18 | B38 | 40 MPa RC Beam (47.5 cm x 25 cm) | Beam | 40MPa | Concrete Rectangular | 250 | 475 | 1187.5 | 6862.5 | 0.81 | 1993.69 | G300E | 4598498.86 | 36.08 | G300E | 2915191.72 | 22.87
1017 | Story18 | B39 | 40 MPa RC Beam (47.5 cm x 25 cm) | Beam | 40MPa | Concrete Rectangular | 250 | 475 | 1187.5 | 7200 | 0.86 | 2091.74 | G300E | 6095582.61 | 47.83 | G300E | 3141982.72 | 24.65
1018 | Story18 | B4 | 40 MPa RC Beam (47.5 cm x 25 cm) | Beam | 40MPa | Concrete Rectangular | 250 | 475 | 1187.5 | 6862.5 | 0.81 | 1993.69 | G300E | 3823036.36 | 30 | G300E | 3983558.19 | 31.26
1019 | Story18 | B40 | 40 MPa RC Beam (47.5 cm x 25 cm) | Beam | 40MPa | Concrete Rectangular | 250 | 475 | 1187.5 | 6862.5 | 0.81 | 1993.69 | G300E | 5487816.48 | 43.06 | G300E | 2917311.99 | 22.89
1020 | Story18 | B41 | 40 MPa RC Beam (47.5 cm x 25 cm) | Beam | 40MPa | Concrete Rectangular | 250 | 475 | 1187.5 | 6862.5 | 0.81 | 1993.69 | G300E | 5488128.41 | 43.06 | G300E | 2917349.04 | 22.89
1021 | Story18 | B42 | 40 MPa RC Beam (47.5 cm x 25 cm) | Beam | 40MPa | Concrete Rectangular | 250 | 475 | 1187.5 | 6862.5 | 0.81 | 1993.69 | G300E | 5337465.34 | 41.88 | G300E | 2943610.26 | 23.1
1022 | Story18 | B43 | 40 MPa RC Beam (47.5 cm x 25 cm) | Beam | 40MPa | Concrete Rectangular | 250 | 475 | 1187.5 | 6862.5 | 0.81 | 1993.69 | G300E | 5250124.43 | 41.19 | G300E | 1594143.54 | 12.51
1023 | Story18 | B44 | 40 MPa RC Beam (47.5 cm x 25 cm) | Beam | 40MPa | Concrete Rectangular | 250 | 475 | 1187.5 | 6862.5 | 0.81 | 1993.69 | G300E | 5771986.36 | 45.29 | G300E | 2411657.88 | 18.92
1024 | Story18 | B45 | 40 MPa RC Beam (47.5 cm x 25 cm) | Beam | 40MPa | Concrete Rectangular | 250 | 475 | 1187.5 | 6862.5 | 0.81 | 1993.69 | G300E | 3781549.43 | 29.67 | G300E | 3702507.62 | 29.05
1025 | Story18 | B46 | 40 MPa RC Beam (47.5 cm x 25 cm) | Beam | 40MPa | Concrete Rectangular | 250 | 475 | 1187.5 | 6862.5 | 0.81 | 1993.69 | G300E | 4612847.73 | 36.19 | G300E | 2915191.72 | 22.87
1026 | Story18 | B47 | 40 MPa RC Beam (47.5 cm x 25 cm) | Beam | 40MPa | Concrete Rectangular | 250 | 475 | 1187.5 | 6862.5 | 0.81 | 1993.69 | G300E | 5864630.11 | 46.02 | G300E | 3014896.67 | 23.66
1027 | Story18 | B48 | 40 MPa RC Beam (47.5 cm x 25 cm) | Beam | 40MPa | Concrete Rectangular | 250 | 475 | 1187.5 | 6862.5 | 0.81 | 1993.69 | G300E | 4970321.59 | 39 | G300E | 1595096.26 | 12.52
1028 | Story18 | B49 | 40 MPa RC Beam (47.5 cm x 25 cm) | Beam | 40MPa | Concrete Rectangular | 250 | 475 | 1187.5 | 6862.5 | 0.81 | 1993.69 | G300E | 5555193.75 | 43.59 | G300E | 2957803.24 | 23.21
1029 | Story18 | B5 | 40 MPa RC Beam (47.5 cm x 25 cm) | Beam | 40MPa | Concrete Rectangular | 250 | 475 | 1187.5 | 6862.5 | 0.81 | 1993.69 | G300E | 6034944.89 | 47.35 | G300E | 1751592.38 | 13.74
1030 | Story18 | B50 | 40 MPa RC Beam (47.5 cm x 25 cm) | Beam | 40MPa | Concrete Rectangular | 250 | 475 | 1187.5 | 6862.5 | 0.81 | 1993.69 | G300E | 4606609.09 | 36.15 | G300E | 2915191.72 | 22.87
1031 | Story18 | B51 | 40 MPa RC Beam (47.5 cm x 25 cm) | Beam | 40MPa | Concrete Rectangular | 250 | 475 | 1187.5 | 7200 | 0.86 | 2091.74 | G300E | 6095895.65 | 47.83 | G300E | 3141957.44 | 24.65
1032 | Story18 | B55 | 40 MPa RC Beam (47.5 cm x 25 cm) | Beam | 40MPa | Concrete Rectangular | 250 | 475 | 1187.5 | 6862.5 | 0.81 | 1993.69 | G300E | 5810150.54 | 45.59 | G300E | 2994681.02 | 23.5
1033 | Story18 | B56 | 40 MPa RC Beam (47.5 cm x 25 cm) | Beam | 40MPa | Concrete Rectangular | 250 | 475 | 1187.5 | 6862.5 | 0.81 | 1993.69 | G300E | 4595379.55 | 36.06 | G300E | 2915191.72 | 22.87
1034 | Story18 | B57 | 40 MPa RC Beam (47.5 cm x 25 cm) | Beam | 40MPa | Concrete Rectangular | 250 | 475 | 1187.5 | 6862.5 | 0.81 | 1993.69 | G300E | 5554881.82 | 43.59 | G300E | 2957794.35 | 23.21
1035 | Story18 | B58 | 40 MPa RC Beam (47.5 cm x 25 cm) | Beam | 40MPa | Concrete Rectangular | 250 | 475 | 1187.5 | 6862.5 | 0.81 | 1993.69 | G300E | 4894834.09 | 38.41 | G300E | 1595096.26 | 12.52
1036 | Story18 | B59 | 40 MPa RC Beam (47.5 cm x 25 cm) | Beam | 40MPa | Concrete Rectangular | 250 | 475 | 1187.5 | 6862.5 | 0.81 | 1993.69 | G300E | 5864630.11 | 46.02 | G300E | 2354854.87 | 18.48
1037 | Story18 | B6 | 40 MPa RC Beam (47.5 cm x 25 cm) | Beam | 40MPa | Concrete Rectangular | 250 | 475 | 1187.5 | 6862.5 | 0.81 | 1993.69 | G300E | 3758466.48 | 29.49 | G300E | 3702507.62 | 29.05
1038 | Story18 | B60 | 40 MPa RC Beam (47.5 cm x 25 cm) | Beam | 40MPa | Concrete Rectangular | 250 | 475 | 1187.5 | 6862.5 | 0.81 | 1993.69 | G300E | 3712300.57 | 29.13 | G300E | 2915191.72 | 22.87
1039 | Story18 | B61 | 40 MPa RC Beam (47.5 cm x 25 cm) | Beam | 40MPa | Concrete Rectangular | 250 | 475 | 1187.5 | 6862.5 | 0.81 | 1993.69 | G300E | 4677105.68 | 36.7 | G300E | 3702507.62 | 29.05
1040 | Story18 | B62 | 40 MPa RC Beam (47.5 cm x 25 cm) | Beam | 40MPa | Concrete Rectangular | 250 | 475 | 1187.5 | 6862.5 | 0.81 | 1993.69 | G300E | 5875235.8 | 46.1 | G300E | 3013749.85 | 23.65
1041 | Story18 | B63 | 40 MPa RC Beam (47.5 cm x 25 cm) | Beam | 40MPa | Concrete Rectangular | 250 | 475 | 1187.5 | 6862.5 | 0.81 | 1993.69 | G300E | 5695875 | 44.69 | G300E | 2254166.08 | 17.69
1042 | Story18 | B64 | 40 MPa RC Beam (47.5 cm x 25 cm) | Beam | 40MPa | Concrete Rectangular | 250 | 475 | 1187.5 | 6862.5 | 0.81 | 1993.69 | G300E | 5569230.68 | 43.7 | G300E | 2956254.89 | 23.2
1043 | Story18 | B65 | 40 MPa RC Beam (47.5 cm x 25 cm) | Beam | 40MPa | Concrete Rectangular | 250 | 475 | 1187.5 | 6862.5 | 0.81 | 1993.69 | G300E | 5561120.45 | 43.63 | G300E | 2917317.92 | 22.89
1044 | Story18 | B66 | 40 MPa RC Beam (47.5 cm x 25 cm) | Beam | 40MPa | Concrete Rectangular | 250 | 475 | 1187.5 | 7200 | 0.86 | 2091.74 | G300E | 6239269.57 | 48.96 | G300E | 3141957.44 | 24.65
1045 | Story18 | B67 | 40 MPa RC Beam (47.5 cm x 25 cm) | Beam | 40MPa | Concrete Rectangular | 250 | 475 | 1187.5 | 6862.5 | 0.81 | 1993.69 | G300E | 5945610.33 | 46.65 | G300E | 2994666.85 | 23.5
1046 | Story18 | B69 | 40 MPa RC Beam (47.5 cm x 25 cm) | Beam | 40MPa | Concrete Rectangular | 250 | 475 | 1187.5 | 6862.5 | 0.81 | 1993.69 | G300E | 5785385.87 | 45.39 | G300E | 2987701.04 | 23.44
1047 | Story18 | B7 | 40 MPa RC Beam (47.5 cm x 25 cm) | Beam | 40MPa | Concrete Rectangular | 250 | 475 | 1187.5 | 6862.5 | 0.81 | 1993.69 | G300E | 5875235.8 | 46.1 | G300E | 1693660.32 | 13.29
1048 | Story18 | B70 | 40 MPa RC Beam (47.5 cm x 25 cm) | Beam | 40MPa | Concrete Rectangular | 250 | 475 | 1187.5 | 6862.5 | 0.81 | 1993.69 | G300E | 5914281.52 | 46.41 | G300E | 2987618.84 | 23.44
1049 | Story18 | B71 | 40 MPa RC Beam (47.5 cm x 25 cm) | Beam | 40MPa | Concrete Rectangular | 250 | 475 | 1187.5 | 6862.5 | 0.81 | 1993.69 | G300E | 5485321.02 | 43.04 | G300E | 2918420.29 | 22.9
1050 | Story18 | B72 | 40 MPa RC Beam (47.5 cm x 25 cm) | Beam | 40MPa | Concrete Rectangular | 250 | 475 | 1187.5 | 6862.5 | 0.81 | 1993.69 | G300E | 5568294.89 | 43.69 | G300E | 2956211.92 | 23.2
1051 | Story18 | B73 | 40 MPa RC Beam (47.5 cm x 25 cm) | Beam | 40MPa | Concrete Rectangular | 250 | 475 | 1187.5 | 6862.5 | 0.81 | 1993.69 | G300E | 5248564.77 | 41.18 | G300E | 2254013.47 | 17.69
1052 | Story18 | B74 | 40 MPa RC Beam (47.5 cm x 25 cm) | Beam | 40MPa | Concrete Rectangular | 250 | 475 | 1187.5 | 6862.5 | 0.81 | 1993.69 | G300E | 5874923.86 | 46.1 | G300E | 1693611.43 | 13.29
1053 | Story18 | B75 | 40 MPa RC Beam (47.5 cm x 25 cm) | Beam | 40MPa | Concrete Rectangular | 250 | 475 | 1187.5 | 6862.5 | 0.81 | 1993.69 | G300E | 3758154.55 | 29.49 | G300E | 3702507.62 | 29.05
1054 | Story18 | B76 | 40 MPa RC Beam (47.5 cm x 25 cm) | Beam | 40MPa | Concrete Rectangular | 250 | 475 | 1187.5 | 6862.5 | 0.81 | 1993.69 | G300E | 4726702.84 | 37.09 | G300E | 3983558.19 | 31.26
1055 | Story18 | B77 | 40 MPa RC Beam (47.5 cm x 25 cm) | Beam | 40MPa | Concrete Rectangular | 250 | 475 | 1187.5 | 6862.5 | 0.81 | 1993.69 | G300E | 6034944.89 | 47.35 | G300E | 2411644.55 | 18.92
1056 | Story18 | B78 | 40 MPa RC Beam (47.5 cm x 25 cm) | Beam | 40MPa | Concrete Rectangular | 250 | 475 | 1187.5 | 6862.5 | 0.81 | 1993.69 | G300E | 5548019.32 | 43.53 | G300E | 2937610.96 | 23.05
1057 | Story18 | B79 | 40 MPa RC Beam (47.5 cm x 25 cm) | Beam | 40MPa | Concrete Rectangular | 250 | 475 | 1187.5 | 6862.5 | 0.81 | 1993.69 | G300E | 5387686.36 | 42.27 | G300E | 2939975.71 | 23.07
1058 | Story18 | B8 | 40 MPa RC Beam (47.5 cm x 25 cm) | Beam | 40MPa | Concrete Rectangular | 250 | 475 | 1187.5 | 6862.5 | 0.81 | 1993.69 | G300E | 3712924.43 | 29.13 | G300E | 2915191.72 | 22.87
1059 | Story18 | B80 | 40 MPa RC Beam (47.5 cm x 25 cm) | Beam | 40MPa | Concrete Rectangular | 250 | 475 | 1187.5 | 6862.5 | 0.81 | 1993.69 | G300E | 5387374.43 | 42.27 | G300E | 2939977.19 | 23.07
1060 | Story18 | B81 | 40 MPa RC Beam (47.5 cm x 25 cm) | Beam | 40MPa | Concrete Rectangular | 250 | 475 | 1187.5 | 6862.5 | 0.81 | 1993.69 | G300E | 5561744.32 | 43.64 | G300E | 2917357.93 | 22.89
1061 | Story18 | B82 | 40 MPa RC Beam (47.5 cm x 25 cm) | Beam | 40MPa | Concrete Rectangular | 250 | 475 | 1187.5 | 6862.5 | 0.81 | 1993.69 | G300E | 5568918.75 | 43.7 | G300E | 2956262.3 | 23.2
1062 | Story18 | B83 | 40 MPa RC Beam (47.5 cm x 25 cm) | Beam | 40MPa | Concrete Rectangular | 250 | 475 | 1187.5 | 6862.5 | 0.81 | 1993.69 | G300E | 4603801.7 | 36.12 | G300E | 2915191.72 | 22.87
1063 | Story18 | B84 | 40 MPa RC Beam (47.5 cm x 25 cm) | Beam | 40MPa | Concrete Rectangular | 250 | 475 | 1187.5 | 6862.5 | 0.81 | 1993.69 | G300E | 5553946.02 | 43.58 | G300E | 2957681.74 | 23.21
1064 | Story18 | B85 | 40 MPa RC Beam (47.5 cm x 25 cm) | Beam | 40MPa | Concrete Rectangular | 250 | 475 | 1187.5 | 6862.5 | 0.81 | 1993.69 | G300E | 5557377.27 | 43.61 | G300E | 2917432.01 | 22.89
1065 | Story18 | B86 | 40 MPa RC Beam (47.5 cm x 25 cm) | Beam | 40MPa | Concrete Rectangular | 250 | 475 | 1187.5 | 6862.5 | 0.81 | 1993.69 | G300E | 5318749.43 | 41.73 | G300E | 2931667.95 | 23
1066 | Story18 | B87 | 40 MPa RC Beam (47.5 cm x 25 cm) | Beam | 40MPa | Concrete Rectangular | 250 | 475 | 1187.5 | 6862.5 | 0.81 | 1993.69 | G300E | 5362107.95 | 42.07 | G300E | 2929270.6 | 22.98
1067 | Story18 | B88 | 40 MPa RC Beam (47.5 cm x 25 cm) | Beam | 40MPa | Concrete Rectangular | 250 | 475 | 1187.5 | 6862.5 | 0.81 | 1993.69 | G300E | 5213940.34 | 40.91 | G300E | 2934489.07 | 23.03
1068 | Story18 | B89 | 40 MPa RC Beam (47.5 cm x 25 cm) | Beam | 40MPa | Concrete Rectangular | 250 | 475 | 1187.5 | 6862.5 | 0.81 | 1993.69 | G300E | 6034321.02 | 47.35 | G300E | 1751445.69 | 13.74
1069 | Story18 | B9 | 40 MPa RC Beam (47.5 cm x 25 cm) | Beam | 40MPa | Concrete Rectangular | 250 | 475 | 1187.5 | 6862.5 | 0.81 | 1993.69 | G300E | 5864630.11 | 46.02 | G300E | 2354850.42 | 18.48
1070 | Story18 | B90 | 40 MPa RC Beam (47.5 cm x 25 cm) | Beam | 40MPa | Concrete Rectangular | 250 | 475 | 1187.5 | 6862.5 | 0.81 | 1993.69 | G300E | 3820540.91 | 29.98 | G300E | 3984493.99 | 31.26
1071 | Story18 | B91 | 40 MPa RC Beam (47.5 cm x 25 cm) | Beam | 40MPa | Concrete Rectangular | 250 | 475 | 1187.5 | 6862.5 | 0.81 | 1993.69 | G300E | 4856778.41 | 38.11 | G300E | 3728709.9 | 29.26
1072 | Story18 | B92 | 40 MPa RC Beam (47.5 cm x 25 cm) | Beam | 40MPa | Concrete Rectangular | 250 | 475 | 1187.5 | 6862.5 | 0.81 | 1993.69 | G300E | 6243003.41 | 48.98 | G300E | 3040787.48 | 23.86
1073 | Story18 | B93 | 40 MPa RC Beam (47.5 cm x 25 cm) | Beam | 40MPa | Concrete Rectangular | 250 | 475 | 1187.5 | 6862.5 | 0.81 | 1993.69 | G300E | 6243003.41 | 48.98 | G300E | 3040799.33 | 23.86
1074 | Story18 | B94 | 40 MPa RC Beam (47.5 cm x 25 cm) | Beam | 40MPa | Concrete Rectangular | 250 | 475 | 1187.5 | 6862.5 | 0.81 | 1993.69 | G300E | 5548331.25 | 43.53 | G300E | 2937610.96 | 23.05
1075 | Story18 | B95 | 40 MPa RC Beam (47.5 cm x 25 cm) | Beam | 40MPa | Concrete Rectangular | 250 | 475 | 1187.5 | 6862.5 | 0.81 | 1993.69 | G300E | 6035256.82 | 47.35 | G300E | 2411657.88 | 18.92
1076 | Story18 | B96 | 40 MPa RC Beam (47.5 cm x 25 cm) | Beam | 40MPa | Concrete Rectangular | 250 | 475 | 1187.5 | 6862.5 | 0.81 | 1993.69 | G300E | 5695875 | 44.69 | G300E | 2254191.27 | 17.69
1077 | Story18 | B97 | 40 MPa RC Beam (47.5 cm x 25 cm) | Beam | 40MPa | Concrete Rectangular | 250 | 475 | 1187.5 | 6862.5 | 0.81 | 1993.69 | G300E | 5875235.8 | 46.1 | G300E | 3013758.74 | 23.65
1078 | Story18 | B98 | 40 MPa RC Beam (47.5 cm x 25 cm) | Beam | 40MPa | Concrete Rectangular | 250 | 475 | 1187.5 | 6862.5 | 0.81 | 1993.69 | G300E | 4970321.59 | 39 | G300E | 1595096.26 | 12.52
1079 | Story18 | B99 | 40 MPa RC Beam (47.5 cm x 25 cm) | Beam | 40MPa | Concrete Rectangular | 250 | 475 | 1187.5 | 6862.5 | 0.81 | 1993.69 | G300E | 5864318.18 | 46.01 | G300E | 3014858.14 | 23.66
1080 | Story19 | B1 | 40 MPa RC Beam (47.5 cm x 25 cm) | Beam | 40MPa | Concrete Rectangular | 250 | 475 | 1187.5 | 6875 | 0.82 | 1997.32 | G300E | 4879375 | 38.29 | G300E | 3742064.22 | 29.36
1081 | Story19 | B10 | 40 MPa RC Beam (47.5 cm x 25 cm) | Beam | 40MPa | Concrete Rectangular | 250 | 475 | 1187.5 | 6875 | 0.82 | 1997.32 | G300E | 3794375 | 29.77 | G300E | 3714876.72 | 29.15
1082 | Story19 | B100 | 40 MPa RC Beam (47.5 cm x 25 cm) | Beam | 40MPa | Concrete Rectangular | 250 | 475 | 1187.5 | 6875 | 0.82 | 1997.32 | G300E | 5733750 | 44.99 | G300E | 2259961.25 | 17.73
1083 | Story19 | B101 | 40 MPa RC Beam (47.5 cm x 25 cm) | Beam | 40MPa | Concrete Rectangular | 250 | 475 | 1187.5 | 6875 | 0.82 | 1997.32 | G300E | 5735000 | 45 | G300E | 2375914.69 | 18.64
1084 | Story19 | B102 | 40 MPa RC Beam (47.5 cm x 25 cm) | Beam | 40MPa | Concrete Rectangular | 250 | 475 | 1187.5 | 6875 | 0.82 | 1997.32 | G300E | 5562812.5 | 43.65 | G300E | 2275416.56 | 17.85
1085 | Story19 | B103 | 40 MPa RC Beam (47.5 cm x 25 cm) | Beam | 40MPa | Concrete Rectangular | 250 | 475 | 1187.5 | 6875 | 0.82 | 1997.32 | G300E | 5803750 | 45.54 | G300E | 3050050.55 | 23.93
1086 | Story19 | B104 | 40 MPa RC Beam (47.5 cm x 25 cm) | Beam | 40MPa | Concrete Rectangular | 250 | 475 | 1187.5 | 6875 | 0.82 | 1997.32 | G300E | 6302812.5 | 49.45 | G300E | 2388338.91 | 18.74
1087 | Story19 | B105 | 40 MPa RC Beam (47.5 cm x 25 cm) | Beam | 40MPa | Concrete Rectangular | 250 | 475 | 1187.5 | 6875 | 0.82 | 1997.32 | G300E | 4095000 | 32.13 | G300E | 3741126.72 | 29.35
1088 | Story19 | B106 | 40 MPa RC Beam (47.5 cm x 25 cm) | Beam | 40MPa | Concrete Rectangular | 250 | 475 | 1187.5 | 6875 | 0.82 | 1997.32 | G300E | 4879375 | 38.29 | G300E | 3742064.22 | 29.36
1089 | Story19 | B107 | 40 MPa RC Beam (47.5 cm x 25 cm) | Beam | 40MPa | Concrete Rectangular | 250 | 475 | 1187.5 | 6875 | 0.82 | 1997.32 | G300E | 4744062.5 | 37.22 | G300E | 3998314.22 | 31.37
1090 | Story19 | B108 | 40 MPa RC Beam (47.5 cm x 25 cm) | Beam | 40MPa | Concrete Rectangular | 250 | 475 | 1187.5 | 6875 | 0.82 | 1997.32 | G300E | 4689687.5 | 36.8 | G300E | 3714876.72 | 29.15
1091 | Story19 | B109 | 40 MPa RC Beam (47.5 cm x 25 cm) | Beam | 40MPa | Concrete Rectangular | 250 | 475 | 1187.5 | 6875 | 0.82 | 1997.32 | G300E | 4622187.5 | 36.27 | G300E | 2920501.72 | 22.92
1092 | Story19 | B11 | 40 MPa RC Beam (47.5 cm x 25 cm) | Beam | 40MPa | Concrete Rectangular | 250 | 475 | 1187.5 | 6875 | 0.82 | 1997.32 | G300E | 5736250 | 45.01 | G300E | 2376069.06 | 18.64
1093 | Story19 | B110 | 40 MPa RC Beam (47.5 cm x 25 cm) | Beam | 40MPa | Concrete Rectangular | 250 | 475 | 1187.5 | 6875 | 0.82 | 1997.32 | G300E | 4689375 | 36.79 | G300E | 3713939.22 | 29.14
1094 | Story19 | B111 | 40 MPa RC Beam (47.5 cm x 25 cm) | Beam | 40MPa | Concrete Rectangular | 250 | 475 | 1187.5 | 6875 | 0.82 | 1997.32 | G300E | 4742812.5 | 37.21 | G300E | 3999251.72 | 31.38
1095 | Story19 | B112 | 40 MPa RC Beam (47.5 cm x 25 cm) | Beam | 40MPa | Concrete Rectangular | 250 | 475 | 1187.5 | 6875 | 0.82 | 1997.32 | G300E | 4864375 | 38.17 | G300E | 3742064.22 | 29.36
1096 | Story19 | B12 | 40 MPa RC Beam (47.5 cm x 25 cm) | Beam | 40MPa | Concrete Rectangular | 250 | 475 | 1187.5 | 6875 | 0.82 | 1997.32 | G300E | 3848125 | 30.19 | G300E | 3998314.22 | 31.37
1097 | Story19 | B13 | 40 MPa RC Beam (47.5 cm x 25 cm) | Beam | 40MPa | Concrete Rectangular | 250 | 475 | 1187.5 | 6875 | 0.82 | 1997.32 | G300E | 5797187.5 | 45.49 | G300E | 1727057.73 | 13.55
1098 | Story19 | B14 | 40 MPa RC Beam (47.5 cm x 25 cm) | Beam | 40MPa | Concrete Rectangular | 250 | 475 | 1187.5 | 6875 | 0.82 | 1997.32 | G300E | 4111562.5 | 32.26 | G300E | 3742064.22 | 29.36
1099 | Story19 | B15 | 40 MPa RC Beam (47.5 cm x 25 cm) | Beam | 40MPa | Concrete Rectangular | 250 | 475 | 1187.5 | 6875 | 0.82 | 1997.32 | G300E | 4111562.5 | 32.26 | G300E | 3742064.22 | 29.36
1100 | Story19 | B16 | 40 MPa RC Beam (47.5 cm x 25 cm) | Beam | 40MPa | Concrete Rectangular | 250 | 475 | 1187.5 | 6875 | 0.82 | 1997.32 | G300E | 4744062.5 | 37.22 | G300E | 3998314.22 | 31.37
1101 | Story19 | B17 | 40 MPa RC Beam (47.5 cm x 25 cm) | Beam | 40MPa | Concrete Rectangular | 250 | 475 | 1187.5 | 6875 | 0.82 | 1997.32 | G300E | 5805000 | 45.55 | G300E | 2388307.73 | 18.74
1102 | Story19 | B18 | 40 MPa RC Beam (47.5 cm x 25 cm) | Beam | 40MPa | Concrete Rectangular | 250 | 475 | 1187.5 | 6875 | 0.82 | 1997.32 | G300E | 5589062.5 | 43.85 | G300E | 2282284.77 | 17.91
1103 | Story19 | B19 | 40 MPa RC Beam (47.5 cm x 25 cm) | Beam | 40MPa | Concrete Rectangular | 250 | 475 | 1187.5 | 6875 | 0.82 | 1997.32 | G300E | 5282500 | 41.45 | G300E | 2949402.5 | 23.14
1104 | Story19 | B2 | 40 MPa RC Beam (47.5 cm x 25 cm) | Beam | 40MPa | Concrete Rectangular | 250 | 475 | 1187.5 | 6875 | 0.82 | 1997.32 | G300E | 4113750 | 32.28 | G300E | 3742064.22 | 29.36
1105 | Story19 | B20 | 40 MPa RC Beam (47.5 cm x 25 cm) | Beam | 40MPa | Concrete Rectangular | 250 | 475 | 1187.5 | 6875 | 0.82 | 1997.32 | G300E | 5437187.5 | 42.66 | G300E | 2946352.11 | 23.12
1106 | Story19 | B21 | 40 MPa RC Beam (47.5 cm x 25 cm) | Beam | 40MPa | Concrete Rectangular | 250 | 475 | 1187.5 | 6875 | 0.82 | 1997.32 | G300E | 5407187.5 | 42.43 | G300E | 2260117.11 | 17.73
1107 | Story19 | B22 | 40 MPa RC Beam (47.5 cm x 25 cm) | Beam | 40MPa | Concrete Rectangular | 250 | 475 | 1187.5 | 6875 | 0.82 | 1997.32 | G300E | 5636250 | 44.22 | G300E | 2964134.92 | 23.26
1108 | Story19 | B23 | 40 MPa RC Beam (47.5 cm x 25 cm) | Beam | 40MPa | Concrete Rectangular | 250 | 475 | 1187.5 | 6875 | 0.82 | 1997.32 | G300E | 4914062.5 | 38.56 | G300E | 1598001.72 | 12.54
1109 | Story19 | B24 | 40 MPa RC Beam (47.5 cm x 25 cm) | Beam | 40MPa | Concrete Rectangular | 250 | 475 | 1187.5 | 6875 | 0.82 | 1997.32 | G300E | 5624062.5 | 44.13 | G300E | 2965493.12 | 23.27
1110 | Story19 | B25 | 40 MPa RC Beam (47.5 cm x 25 cm) | Beam | 40MPa | Concrete Rectangular | 250 | 475 | 1187.5 | 6875 | 0.82 | 1997.32 | G300E | 5407187.5 | 42.43 | G300E | 2260106.72 | 17.73
1111 | Story19 | B26 | 40 MPa RC Beam (47.5 cm x 25 cm) | Beam | 40MPa | Concrete Rectangular | 250 | 475 | 1187.5 | 6875 | 0.82 | 1997.32 | G300E | 5389687.5 | 42.29 | G300E | 2949971.02 | 23.15
1112 | Story19 | B27 | 40 MPa RC Beam (47.5 cm x 25 cm) | Beam | 40MPa | Concrete Rectangular | 250 | 475 | 1187.5 | 6875 | 0.82 | 1997.32 | G300E | 5282187.5 | 41.45 | G300E | 2288156.95 | 17.95
1113 | Story19 | B28 | 40 MPa RC Beam (47.5 cm x 25 cm) | Beam | 40MPa | Concrete Rectangular | 250 | 475 | 1187.5 | 6875 | 0.82 | 1997.32 | G300E | 5282500 | 41.45 | G300E | 2288155.47 | 17.95
1114 | Story19 | B29 | 40 MPa RC Beam (47.5 cm x 25 cm) | Beam | 40MPa | Concrete Rectangular | 250 | 475 | 1187.5 | 6875 | 0.82 | 1997.32 | G300E | 5797500 | 45.49 | G300E | 1727074.06 | 13.55
1115 | Story19 | B3 | 40 MPa RC Beam (47.5 cm x 25 cm) | Beam | 40MPa | Concrete Rectangular | 250 | 475 | 1187.5 | 6875 | 0.82 | 1997.32 | G300E | 6306562.5 | 49.48 | G300E | 2388307.73 | 18.74
1116 | Story19 | B30 | 40 MPa RC Beam (47.5 cm x 25 cm) | Beam | 40MPa | Concrete Rectangular | 250 | 475 | 1187.5 | 6875 | 0.82 | 1997.32 | G300E | 3847812.5 | 30.19 | G300E | 3998314.22 | 31.37
1117 | Story19 | B31 | 40 MPa RC Beam (47.5 cm x 25 cm) | Beam | 40MPa | Concrete Rectangular | 250 | 475 | 1187.5 | 6875 | 0.82 | 1997.32 | G300E | 4689687.5 | 36.8 | G300E | 3714876.72 | 29.15
1118 | Story19 | B32 | 40 MPa RC Beam (47.5 cm x 25 cm) | Beam | 40MPa | Concrete Rectangular | 250 | 475 | 1187.5 | 6875 | 0.82 | 1997.32 | G300E | 5736562.5 | 45.01 | G300E | 2376067.58 | 18.64
1119 | Story19 | B33 | 40 MPa RC Beam (47.5 cm x 25 cm) | Beam | 40MPa | Concrete Rectangular | 250 | 475 | 1187.5 | 6875 | 0.82 | 1997.32 | G300E | 5734375 | 44.99 | G300E | 2260114.14 | 17.73
1120 | Story19 | B34 | 40 MPa RC Beam (47.5 cm x 25 cm) | Beam | 40MPa | Concrete Rectangular | 250 | 475 | 1187.5 | 6875 | 0.82 | 1997.32 | G300E | 5389687.5 | 42.29 | G300E | 2949971.02 | 23.15
1121 | Story19 | B35 | 40 MPa RC Beam (47.5 cm x 25 cm) | Beam | 40MPa | Concrete Rectangular | 250 | 475 | 1187.5 | 6875 | 0.82 | 1997.32 | G300E | 5598750 | 43.93 | G300E | 2924276.48 | 22.94
1122 | Story19 | B36 | 40 MPa RC Beam (47.5 cm x 25 cm) | Beam | 40MPa | Concrete Rectangular | 250 | 475 | 1187.5 | 6875 | 0.82 | 1997.32 | G300E | 5536250 | 43.44 | G300E | 2924280.94 | 22.94
1123 | Story19 | B37 | 40 MPa RC Beam (47.5 cm x 25 cm) | Beam | 40MPa | Concrete Rectangular | 250 | 475 | 1187.5 | 7200 | 0.86 | 2091.74 | G300E | 6292486.96 | 49.37 | G300E | 3143616.89 | 24.67
1124 | Story19 | B38 | 40 MPa RC Beam (47.5 cm x 25 cm) | Beam | 40MPa | Concrete Rectangular | 250 | 475 | 1187.5 | 6875 | 0.82 | 1997.32 | G300E | 4600625 | 36.1 | G300E | 2920501.72 | 22.92
1125 | Story19 | B39 | 40 MPa RC Beam (47.5 cm x 25 cm) | Beam | 40MPa | Concrete Rectangular | 250 | 475 | 1187.5 | 7200 | 0.86 | 2091.74 | G300E | 6259617.39 | 49.12 | G300E | 3143642.17 | 24.67
1126 | Story19 | B4 | 40 MPa RC Beam (47.5 cm x 25 cm) | Beam | 40MPa | Concrete Rectangular | 250 | 475 | 1187.5 | 6875 | 0.82 | 1997.32 | G300E | 3843125 | 30.15 | G300E | 3998314.22 | 31.37
1127 | Story19 | B40 | 40 MPa RC Beam (47.5 cm x 25 cm) | Beam | 40MPa | Concrete Rectangular | 250 | 475 | 1187.5 | 6875 | 0.82 | 1997.32 | G300E | 5536250 | 43.44 | G300E | 2924267.58 | 22.94
1128 | Story19 | B41 | 40 MPa RC Beam (47.5 cm x 25 cm) | Beam | 40MPa | Concrete Rectangular | 250 | 475 | 1187.5 | 6875 | 0.82 | 1997.32 | G300E | 5535937.5 | 43.44 | G300E | 2924304.69 | 22.95
1129 | Story19 | B42 | 40 MPa RC Beam (47.5 cm x 25 cm) | Beam | 40MPa | Concrete Rectangular | 250 | 475 | 1187.5 | 6875 | 0.82 | 1997.32 | G300E | 5389687.5 | 42.29 | G300E | 2949976.95 | 23.15
1130 | Story19 | B43 | 40 MPa RC Beam (47.5 cm x 25 cm) | Beam | 40MPa | Concrete Rectangular | 250 | 475 | 1187.5 | 6875 | 0.82 | 1997.32 | G300E | 5407187.5 | 42.43 | G300E | 2260131.95 | 17.73
1131 | Story19 | B44 | 40 MPa RC Beam (47.5 cm x 25 cm) | Beam | 40MPa | Concrete Rectangular | 250 | 475 | 1187.5 | 6875 | 0.82 | 1997.32 | G300E | 5736875 | 45.01 | G300E | 2376086.88 | 18.64
1132 | Story19 | B45 | 40 MPa RC Beam (47.5 cm x 25 cm) | Beam | 40MPa | Concrete Rectangular | 250 | 475 | 1187.5 | 6875 | 0.82 | 1997.32 | G300E | 3793437.5 | 29.76 | G300E | 3714876.72 | 29.15
1133 | Story19 | B46 | 40 MPa RC Beam (47.5 cm x 25 cm) | Beam | 40MPa | Concrete Rectangular | 250 | 475 | 1187.5 | 6875 | 0.82 | 1997.32 | G300E | 4622187.5 | 36.27 | G300E | 2920501.72 | 22.92
1134 | Story19 | B47 | 40 MPa RC Beam (47.5 cm x 25 cm) | Beam | 40MPa | Concrete Rectangular | 250 | 475 | 1187.5 | 6875 | 0.82 | 1997.32 | G300E | 5921250 | 46.46 | G300E | 2359306.02 | 18.51
1135 | Story19 | B48 | 40 MPa RC Beam (47.5 cm x 25 cm) | Beam | 40MPa | Concrete Rectangular | 250 | 475 | 1187.5 | 6875 | 0.82 | 1997.32 | G300E | 4983750 | 39.1 | G300E | 1598001.72 | 12.54
1136 | Story19 | B49 | 40 MPa RC Beam (47.5 cm x 25 cm) | Beam | 40MPa | Concrete Rectangular | 250 | 475 | 1187.5 | 6875 | 0.82 | 1997.32 | G300E | 5624062.5 | 44.13 | G300E | 2965482.73 | 23.27
1137 | Story19 | B5 | 40 MPa RC Beam (47.5 cm x 25 cm) | Beam | 40MPa | Concrete Rectangular | 250 | 475 | 1187.5 | 6875 | 0.82 | 1997.32 | G300E | 6210000 | 48.73 | G300E | 1714817.58 | 13.46
1138 | Story19 | B50 | 40 MPa RC Beam (47.5 cm x 25 cm) | Beam | 40MPa | Concrete Rectangular | 250 | 475 | 1187.5 | 6875 | 0.82 | 1997.32 | G300E | 4608125 | 36.16 | G300E | 2920501.72 | 22.92
1139 | Story19 | B51 | 40 MPa RC Beam (47.5 cm x 25 cm) | Beam | 40MPa | Concrete Rectangular | 250 | 475 | 1187.5 | 7200 | 0.86 | 2091.74 | G300E | 6259617.39 | 49.12 | G300E | 3143622.83 | 24.67
1140 | Story19 | B55 | 40 MPa RC Beam (47.5 cm x 25 cm) | Beam | 40MPa | Concrete Rectangular | 250 | 475 | 1187.5 | 6875 | 0.82 | 1997.32 | G300E | 5976766.3 | 46.9 | G300E | 3001724.61 | 23.55
1141 | Story19 | B56 | 40 MPa RC Beam (47.5 cm x 25 cm) | Beam | 40MPa | Concrete Rectangular | 250 | 475 | 1187.5 | 6875 | 0.82 | 1997.32 | G300E | 4599062.5 | 36.09 | G300E | 2920501.72 | 22.92
1142 | Story19 | B57 | 40 MPa RC Beam (47.5 cm x 25 cm) | Beam | 40MPa | Concrete Rectangular | 250 | 475 | 1187.5 | 6875 | 0.82 | 1997.32 | G300E | 5624062.5 | 44.13 | G300E | 2965472.34 | 23.27
1143 | Story19 | B58 | 40 MPa RC Beam (47.5 cm x 25 cm) | Beam | 40MPa | Concrete Rectangular | 250 | 475 | 1187.5 | 6875 | 0.82 | 1997.32 | G300E | 4914062.5 | 38.56 | G300E | 1598001.72 | 12.54
1144 | Story19 | B59 | 40 MPa RC Beam (47.5 cm x 25 cm) | Beam | 40MPa | Concrete Rectangular | 250 | 475 | 1187.5 | 6875 | 0.82 | 1997.32 | G300E | 5921250 | 46.46 | G300E | 2359311.95 | 18.51
1145 | Story19 | B6 | 40 MPa RC Beam (47.5 cm x 25 cm) | Beam | 40MPa | Concrete Rectangular | 250 | 475 | 1187.5 | 6875 | 0.82 | 1997.32 | G300E | 3774375 | 29.62 | G300E | 3714876.72 | 29.15
1146 | Story19 | B60 | 40 MPa RC Beam (47.5 cm x 25 cm) | Beam | 40MPa | Concrete Rectangular | 250 | 475 | 1187.5 | 6875 | 0.82 | 1997.32 | G300E | 3720625 | 29.19 | G300E | 2920501.72 | 22.92
1147 | Story19 | B61 | 40 MPa RC Beam (47.5 cm x 25 cm) | Beam | 40MPa | Concrete Rectangular | 250 | 475 | 1187.5 | 6875 | 0.82 | 1997.32 | G300E | 4689687.5 | 36.8 | G300E | 3714876.72 | 29.15
1148 | Story19 | B62 | 40 MPa RC Beam (47.5 cm x 25 cm) | Beam | 40MPa | Concrete Rectangular | 250 | 475 | 1187.5 | 6875 | 0.82 | 1997.32 | G300E | 5931562.5 | 46.54 | G300E | 2358213.52 | 18.5
1149 | Story19 | B63 | 40 MPa RC Beam (47.5 cm x 25 cm) | Beam | 40MPa | Concrete Rectangular | 250 | 475 | 1187.5 | 6875 | 0.82 | 1997.32 | G300E | 5734375 | 44.99 | G300E | 2260106.72 | 17.73
1150 | Story19 | B64 | 40 MPa RC Beam (47.5 cm x 25 cm) | Beam | 40MPa | Concrete Rectangular | 250 | 475 | 1187.5 | 6875 | 0.82 | 1997.32 | G300E | 5636562.5 | 44.23 | G300E | 2964117.11 | 23.26
1151 | Story19 | B65 | 40 MPa RC Beam (47.5 cm x 25 cm) | Beam | 40MPa | Concrete Rectangular | 250 | 475 | 1187.5 | 6875 | 0.82 | 1997.32 | G300E | 5598750 | 43.93 | G300E | 2924270.55 | 22.94
1152 | Story19 | B66 | 40 MPa RC Beam (47.5 cm x 25 cm) | Beam | 40MPa | Concrete Rectangular | 250 | 475 | 1187.5 | 7200 | 0.86 | 2091.74 | G300E | 6292486.96 | 49.37 | G300E | 3143622.83 | 24.67
1153 | Story19 | B67 | 40 MPa RC Beam (47.5 cm x 25 cm) | Beam | 40MPa | Concrete Rectangular | 250 | 475 | 1187.5 | 6875 | 0.82 | 1997.32 | G300E | 6007853.26 | 47.14 | G300E | 3001713.25 | 23.55
1154 | Story19 | B69 | 40 MPa RC Beam (47.5 cm x 25 cm) | Beam | 40MPa | Concrete Rectangular | 250 | 475 | 1187.5 | 6875 | 0.82 | 1997.32 | G300E | 5950760.87 | 46.69 | G300E | 2994582.83 | 23.5
1155 | Story19 | B7 | 40 MPa RC Beam (47.5 cm x 25 cm) | Beam | 40MPa | Concrete Rectangular | 250 | 475 | 1187.5 | 6875 | 0.82 | 1997.32 | G300E | 5931250 | 46.54 | G300E | 1696969.45 | 13.32
1156 | Story19 | B70 | 40 MPa RC Beam (47.5 cm x 25 cm) | Beam | 40MPa | Concrete Rectangular | 250 | 475 | 1187.5 | 6875 | 0.82 | 1997.32 | G300E | 5973777.17 | 46.87 | G300E | 2994121.39 | 23.49
1157 | Story19 | B71 | 40 MPa RC Beam (47.5 cm x 25 cm) | Beam | 40MPa | Concrete Rectangular | 250 | 475 | 1187.5 | 6875 | 0.82 | 1997.32 | G300E | 5534375 | 43.42 | G300E | 2925380.86 | 22.95
1158 | Story19 | B72 | 40 MPa RC Beam (47.5 cm x 25 cm) | Beam | 40MPa | Concrete Rectangular | 250 | 475 | 1187.5 | 6875 | 0.82 | 1997.32 | G300E | 5635625 | 44.22 | G300E | 2964075.55 | 23.26
1159 | Story19 | B73 | 40 MPa RC Beam (47.5 cm x 25 cm) | Beam | 40MPa | Concrete Rectangular | 250 | 475 | 1187.5 | 6875 | 0.82 | 1997.32 | G300E | 5405625 | 42.41 | G300E | 2259950.86 | 17.73
1160 | Story19 | B74 | 40 MPa RC Beam (47.5 cm x 25 cm) | Beam | 40MPa | Concrete Rectangular | 250 | 475 | 1187.5 | 6875 | 0.82 | 1997.32 | G300E | 5930937.5 | 46.54 | G300E | 1696921.95 | 13.31
1161 | Story19 | B75 | 40 MPa RC Beam (47.5 cm x 25 cm) | Beam | 40MPa | Concrete Rectangular | 250 | 475 | 1187.5 | 6875 | 0.82 | 1997.32 | G300E | 3773437.5 | 29.61 | G300E | 3713939.22 | 29.14
1162 | Story19 | B76 | 40 MPa RC Beam (47.5 cm x 25 cm) | Beam | 40MPa | Concrete Rectangular | 250 | 475 | 1187.5 | 6875 | 0.82 | 1997.32 | G300E | 4744062.5 | 37.22 | G300E | 3998314.22 | 31.37
1163 | Story19 | B77 | 40 MPa RC Beam (47.5 cm x 25 cm) | Beam | 40MPa | Concrete Rectangular | 250 | 475 | 1187.5 | 6875 | 0.82 | 1997.32 | G300E | 6210312.5 | 48.73 | G300E | 2376070.55 | 18.64
1164 | Story19 | B78 | 40 MPa RC Beam (47.5 cm x 25 cm) | Beam | 40MPa | Concrete Rectangular | 250 | 475 | 1187.5 | 6875 | 0.82 | 1997.32 | G300E | 5589375 | 43.86 | G300E | 2943533.28 | 23.1
1165 | Story19 | B79 | 40 MPa RC Beam (47.5 cm x 25 cm) | Beam | 40MPa | Concrete Rectangular | 250 | 475 | 1187.5 | 6875 | 0.82 | 1997.32 | G300E | 5437187.5 | 42.66 | G300E | 2946349.14 | 23.12
1166 | Story19 | B8 | 40 MPa RC Beam (47.5 cm x 25 cm) | Beam | 40MPa | Concrete Rectangular | 250 | 475 | 1187.5 | 6875 | 0.82 | 1997.32 | G300E | 3720937.5 | 29.2 | G300E | 2920501.72 | 22.92
1167 | Story19 | B80 | 40 MPa RC Beam (47.5 cm x 25 cm) | Beam | 40MPa | Concrete Rectangular | 250 | 475 | 1187.5 | 6875 | 0.82 | 1997.32 | G300E | 5437187.5 | 42.66 | G300E | 2946350.62 | 23.12
1168 | Story19 | B81 | 40 MPa RC Beam (47.5 cm x 25 cm) | Beam | 40MPa | Concrete Rectangular | 250 | 475 | 1187.5 | 6875 | 0.82 | 1997.32 | G300E | 5599062.5 | 43.93 | G300E | 2924313.59 | 22.95
1169 | Story19 | B82 | 40 MPa RC Beam (47.5 cm x 25 cm) | Beam | 40MPa | Concrete Rectangular | 250 | 475 | 1187.5 | 6875 | 0.82 | 1997.32 | G300E | 5636250 | 44.22 | G300E | 2964123.05 | 23.26
1170 | Story19 | B83 | 40 MPa RC Beam (47.5 cm x 25 cm) | Beam | 40MPa | Concrete Rectangular | 250 | 475 | 1187.5 | 6875 | 0.82 | 1997.32 | G300E | 4607187.5 | 36.15 | G300E | 2920501.72 | 22.92
1171 | Story19 | B84 | 40 MPa RC Beam (47.5 cm x 25 cm) | Beam | 40MPa | Concrete Rectangular | 250 | 475 | 1187.5 | 6875 | 0.82 | 1997.32 | G300E | 5622812.5 | 44.12 | G300E | 2965359.53 | 23.27
1172 | Story19 | B85 | 40 MPa RC Beam (47.5 cm x 25 cm) | Beam | 40MPa | Concrete Rectangular | 250 | 475 | 1187.5 | 6875 | 0.82 | 1997.32 | G300E | 5595000 | 43.9 | G300E | 2924401.17 | 22.95
1173 | Story19 | B86 | 40 MPa RC Beam (47.5 cm x 25 cm) | Beam | 40MPa | Concrete Rectangular | 250 | 475 | 1187.5 | 6875 | 0.82 | 1997.32 | G300E | 5369062.5 | 42.13 | G300E | 2937705.62 | 23.05
1174 | Story19 | B87 | 40 MPa RC Beam (47.5 cm x 25 cm) | Beam | 40MPa | Concrete Rectangular | 250 | 475 | 1187.5 | 6875 | 0.82 | 1997.32 | G300E | 5409375 | 42.44 | G300E | 2935211.88 | 23.03
1175 | Story19 | B88 | 40 MPa RC Beam (47.5 cm x 25 cm) | Beam | 40MPa | Concrete Rectangular | 250 | 475 | 1187.5 | 6875 | 0.82 | 1997.32 | G300E | 5258437.5 | 41.26 | G300E | 2940229.06 | 23.07
1176 | Story19 | B89 | 40 MPa RC Beam (47.5 cm x 25 cm) | Beam | 40MPa | Concrete Rectangular | 250 | 475 | 1187.5 | 6875 | 0.82 | 1997.32 | G300E | 6209375 | 48.72 | G300E | 1714672.11 | 13.45
1177 | Story19 | B9 | 40 MPa RC Beam (47.5 cm x 25 cm) | Beam | 40MPa | Concrete Rectangular | 250 | 475 | 1187.5 | 6875 | 0.82 | 1997.32 | G300E | 5921250 | 46.46 | G300E | 2359320.86 | 18.51
1178 | Story19 | B90 | 40 MPa RC Beam (47.5 cm x 25 cm) | Beam | 40MPa | Concrete Rectangular | 250 | 475 | 1187.5 | 6875 | 0.82 | 1997.32 | G300E | 3842187.5 | 30.15 | G300E | 3999251.72 | 31.38
1179 | Story19 | B91 | 40 MPa RC Beam (47.5 cm x 25 cm) | Beam | 40MPa | Concrete Rectangular | 250 | 475 | 1187.5 | 6875 | 0.82 | 1997.32 | G300E | 4879375 | 38.29 | G300E | 3742064.22 | 29.36
1180 | Story19 | B92 | 40 MPa RC Beam (47.5 cm x 25 cm) | Beam | 40MPa | Concrete Rectangular | 250 | 475 | 1187.5 | 6875 | 0.82 | 1997.32 | G300E | 6306562.5 | 49.48 | G300E | 2388310.7 | 18.74
1181 | Story19 | B93 | 40 MPa RC Beam (47.5 cm x 25 cm) | Beam | 40MPa | Concrete Rectangular | 250 | 475 | 1187.5 | 6875 | 0.82 | 1997.32 | G300E | 6306562.5 | 49.48 | G300E | 2388324.06 | 18.74
1182 | Story19 | B94 | 40 MPa RC Beam (47.5 cm x 25 cm) | Beam | 40MPa | Concrete Rectangular | 250 | 475 | 1187.5 | 6875 | 0.82 | 1997.32 | G300E | 5589375 | 43.86 | G300E | 2943533.28 | 23.1
1183 | Story19 | B95 | 40 MPa RC Beam (47.5 cm x 25 cm) | Beam | 40MPa | Concrete Rectangular | 250 | 475 | 1187.5 | 6875 | 0.82 | 1997.32 | G300E | 6210000 | 48.73 | G300E | 2376086.88 | 18.64
1184 | Story19 | B96 | 40 MPa RC Beam (47.5 cm x 25 cm) | Beam | 40MPa | Concrete Rectangular | 250 | 475 | 1187.5 | 6875 | 0.82 | 1997.32 | G300E | 5734687.5 | 45 | G300E | 2260131.95 | 17.73
1185 | Story19 | B97 | 40 MPa RC Beam (47.5 cm x 25 cm) | Beam | 40MPa | Concrete Rectangular | 250 | 475 | 1187.5 | 6875 | 0.82 | 1997.32 | G300E | 5931250 | 46.54 | G300E | 2358225.39 | 18.5
1186 | Story19 | B98 | 40 MPa RC Beam (47.5 cm x 25 cm) | Beam | 40MPa | Concrete Rectangular | 250 | 475 | 1187.5 | 6875 | 0.82 | 1997.32 | G300E | 4983750 | 39.1 | G300E | 1598001.72 | 12.54
1187 | Story19 | B99 | 40 MPa RC Beam (47.5 cm x 25 cm) | Beam | 40MPa | Concrete Rectangular | 250 | 475 | 1187.5 | 6875 | 0.82 | 1997.32 | G300E | 5920625 | 46.46 | G300E | 2359279.3 | 18.51
1188 | Story2 | B1 | 40 MPa RC Beam (30 cm x 25 cm) | Beam | 40MPa | Concrete Rectangular | 250 | 300 | 750 | 6750 | 0.51 | 1238.53 | G300E | 3435750 | 26.96 | G300E | 1712660.32 | 13.44
1189 | Story2 | B10 | 40 MPa RC Beam (30 cm x 25 cm) | Beam | 40MPa | Concrete Rectangular | 250 | 300 | 750 | 6750 | 0.51 | 1238.53 | G300E | 2967545.45 | 23.28 | G300E | 903886.36 | 7.09
1190 | Story2 | B100 | 40 MPa RC Beam (30 cm x 25 cm) | Beam | 40MPa | Concrete Rectangular | 250 | 300 | 750 | 6750 | 0.51 | 1238.53 | G300E | 3656659.09 | 28.69 | G300E | 853263.2 | 6.7
1191 | Story2 | B101 | 40 MPa RC Beam (30 cm x 25 cm) | Beam | 40MPa | Concrete Rectangular | 250 | 300 | 750 | 6750 | 0.51 | 1238.53 | G300E | 4084363.64 | 32.05 | G300E | 887724.1 | 6.97
1192 | Story2 | B102 | 40 MPa RC Beam (30 cm x 25 cm) | Beam | 40MPa | Concrete Rectangular | 250 | 300 | 750 | 6750 | 0.51 | 1238.53 | G300E | 3601125 | 28.26 | G300E | 853263.2 | 6.7
1193 | Story2 | B103 | 40 MPa RC Beam (30 cm x 25 cm) | Beam | 40MPa | Concrete Rectangular | 250 | 300 | 750 | 6750 | 0.51 | 1238.53 | G300E | 4168431.82 | 32.71 | G300E | 893786.22 | 7.01
1194 | Story2 | B104 | 40 MPa RC Beam (30 cm x 25 cm) | Beam | 40MPa | Concrete Rectangular | 250 | 300 | 750 | 6750 | 0.51 | 1238.53 | G300E | 4304352.27 | 33.77 | G300E | 893318.62 | 7.01
1195 | Story2 | B105 | 40 MPa RC Beam (30 cm x 25 cm) | Beam | 40MPa | Concrete Rectangular | 250 | 300 | 750 | 6750 | 0.51 | 1238.53 | G300E | 3241227.27 | 25.43 | G300E | 1421796.07 | 11.16
1196 | Story2 | B106 | 40 MPa RC Beam (30 cm x 25 cm) | Beam | 40MPa | Concrete Rectangular | 250 | 300 | 750 | 6750 | 0.51 | 1238.53 | G300E | 3435443.18 | 26.96 | G300E | 1943387.59 | 15.25
1197 | Story2 | B107 | 40 MPa RC Beam (30 cm x 25 cm) | Beam | 40MPa | Concrete Rectangular | 250 | 300 | 750 | 6750 | 0.51 | 1238.53 | G300E | 3175568.18 | 24.92 | G300E | 1489909.09 | 11.69
1198 | Story2 | B108 | 40 MPa RC Beam (30 cm x 25 cm) | Beam | 40MPa | Concrete Rectangular | 250 | 300 | 750 | 6750 | 0.51 | 1238.53 | G300E | 3199500 | 25.1 | G300E | 1596068.18 | 12.52
1199 | Story2 | B109 | 40 MPa RC Beam (30 cm x 25 cm) | Beam | 40MPa | Concrete Rectangular | 250 | 300 | 750 | 6750 | 0.51 | 1238.53 | G300E | 3193977.27 | 25.06 | G300E | 1932954.55 | 15.17
1200 | Story2 | B11 | 40 MPa RC Beam (30 cm x 25 cm) | Beam | 40MPa | Concrete Rectangular | 250 | 300 | 750 | 6750 | 0.51 | 1238.53 | G300E | 4084977.27 | 32.05 | G300E | 887729.63 | 6.97
1201 | Story2 | B110 | 40 MPa RC Beam (30 cm x 25 cm) | Beam | 40MPa | Concrete Rectangular | 250 | 300 | 750 | 6750 | 0.51 | 1238.53 | G300E | 3199500 | 25.1 | G300E | 1596068.18 | 12.52
1202 | Story2 | B111 | 40 MPa RC Beam (30 cm x 25 cm) | Beam | 40MPa | Concrete Rectangular | 250 | 300 | 750 | 6750 | 0.51 | 1238.53 | G300E | 3177102.27 | 24.93 | G300E | 1488988.64 | 11.68
1203 | Story2 | B112 | 40 MPa RC Beam (30 cm x 25 cm) | Beam | 40MPa | Concrete Rectangular | 250 | 300 | 750 | 6750 | 0.51 | 1238.53 | G300E | 3386045.45 | 26.57 | G300E | 1511233.26 | 11.86
1204 | Story2 | B12 | 40 MPa RC Beam (30 cm x 25 cm) | Beam | 40MPa | Concrete Rectangular | 250 | 300 | 750 | 6750 | 0.51 | 1238.53 | G300E | 2942693.18 | 23.09 | G300E | 1259181.82 | 9.88
1205 | Story2 | B13 | 40 MPa RC Beam (30 cm x 25 cm) | Beam | 40MPa | Concrete Rectangular | 250 | 300 | 750 | 6750 | 0.51 | 1238.53 | G300E | 4201261.36 | 32.96 | G300E | 895180.7 | 7.02
1206 | Story2 | B14 | 40 MPa RC Beam (30 cm x 25 cm) | Beam | 40MPa | Concrete Rectangular | 250 | 300 | 750 | 6750 | 0.51 | 1238.53 | G300E | 3292772.73 | 25.84 | G300E | 1251205.77 | 9.82
1207 | Story2 | B15 | 40 MPa RC Beam (30 cm x 25 cm) | Beam | 40MPa | Concrete Rectangular | 250 | 300 | 750 | 6750 | 0.51 | 1238.53 | G300E | 3292772.73 | 25.84 | G300E | 1251205.77 | 9.82
1208 | Story2 | B16 | 40 MPa RC Beam (30 cm x 25 cm) | Beam | 40MPa | Concrete Rectangular | 250 | 300 | 750 | 6750 | 0.51 | 1238.53 | G300E | 3175568.18 | 24.92 | G300E | 1489909.09 | 11.69
1209 | Story2 | B17 | 40 MPa RC Beam (30 cm x 25 cm) | Beam | 40MPa | Concrete Rectangular | 250 | 300 | 750 | 6750 | 0.51 | 1238.53 | G300E | 4201261.36 | 32.96 | G300E | 895180.7 | 7.02
1210 | Story2 | B18 | 40 MPa RC Beam (30 cm x 25 cm) | Beam | 40MPa | Concrete Rectangular | 250 | 300 | 750 | 6750 | 0.51 | 1238.53 | G300E | 3631193.18 | 28.49 | G300E | 853263.2 | 6.7
1211 | Story2 | B19 | 40 MPa RC Beam (30 cm x 25 cm) | Beam | 40MPa | Concrete Rectangular | 250 | 300 | 750 | 6750 | 0.51 | 1238.53 | G300E | 3623215.91 | 28.43 | G300E | 853263.2 | 6.7
1212 | Story2 | B2 | 40 MPa RC Beam (30 cm x 25 cm) | Beam | 40MPa | Concrete Rectangular | 250 | 300 | 750 | 6750 | 0.51 | 1238.53 | G300E | 3293386.36 | 25.84 | G300E | 1712660.32 | 13.44
1213 | Story2 | B20 | 40 MPa RC Beam (30 cm x 25 cm) | Beam | 40MPa | Concrete Rectangular | 250 | 300 | 750 | 6750 | 0.51 | 1238.53 | G300E | 3519511.36 | 27.62 | G300E | 853263.2 | 6.7
1214 | Story2 | B21 | 40 MPa RC Beam (30 cm x 25 cm) | Beam | 40MPa | Concrete Rectangular | 250 | 300 | 750 | 6750 | 0.51 | 1238.53 | G300E | 3648375 | 28.63 | G300E | 853263.2 | 6.7
1215 | Story2 | B22 | 40 MPa RC Beam (30 cm x 25 cm) | Beam | 40MPa | Concrete Rectangular | 250 | 300 | 750 | 6750 | 0.51 | 1238.53 | G300E | 3564613.64 | 27.97 | G300E | 853263.2 | 6.7
1216 | Story2 | B23 | 40 MPa RC Beam (30 cm x 25 cm) | Beam | 40MPa | Concrete Rectangular | 250 | 300 | 750 | 6750 | 0.51 | 1238.53 | G300E | 3632727.27 | 28.5 | G300E | 853263.2 | 6.7
1217 | Story2 | B24 | 40 MPa RC Beam (30 cm x 25 cm) | Beam | 40MPa | Concrete Rectangular | 250 | 300 | 750 | 6750 | 0.51 | 1238.53 | G300E | 3564306.82 | 27.97 | G300E | 853263.2 | 6.7
1218 | Story2 | B25 | 40 MPa RC Beam (30 cm x 25 cm) | Beam | 40MPa | Concrete Rectangular | 250 | 300 | 750 | 6750 | 0.51 | 1238.53 | G300E | 3648375 | 28.63 | G300E | 853263.2 | 6.7
1219 | Story2 | B26 | 40 MPa RC Beam (30 cm x 25 cm) | Beam | 40MPa | Concrete Rectangular | 250 | 300 | 750 | 6750 | 0.51 | 1238.53 | G300E | 3519511.36 | 27.62 | G300E | 853263.2 | 6.7
1220 | Story2 | B27 | 40 MPa RC Beam (30 cm x 25 cm) | Beam | 40MPa | Concrete Rectangular | 250 | 300 | 750 | 6750 | 0.51 | 1238.53 | G300E | 3623215.91 | 28.43 | G300E | 853263.2 | 6.7
1221 | Story2 | B28 | 40 MPa RC Beam (30 cm x 25 cm) | Beam | 40MPa | Concrete Rectangular | 250 | 300 | 750 | 6750 | 0.51 | 1238.53 | G300E | 3623215.91 | 28.43 | G300E | 853263.2 | 6.7
1222 | Story2 | B29 | 40 MPa RC Beam (30 cm x 25 cm) | Beam | 40MPa | Concrete Rectangular | 250 | 300 | 750 | 6750 | 0.51 | 1238.53 | G300E | 4201261.36 | 32.96 | G300E | 895182.55 | 7.02
1223 | Story2 | B3 | 40 MPa RC Beam (30 cm x 25 cm) | Beam | 40MPa | Concrete Rectangular | 250 | 300 | 750 | 6750 | 0.51 | 1238.53 | G300E | 4348534.09 | 34.12 | G300E | 895180.7 | 7.02
1224 | Story2 | B30 | 40 MPa RC Beam (30 cm x 25 cm) | Beam | 40MPa | Concrete Rectangular | 250 | 300 | 750 | 6750 | 0.51 | 1238.53 | G300E | 2942386.36 | 23.09 | G300E | 1259181.82 | 9.88
1225 | Story2 | B31 | 40 MPa RC Beam (30 cm x 25 cm) | Beam | 40MPa | Concrete Rectangular | 250 | 300 | 750 | 6750 | 0.51 | 1238.53 | G300E | 3200113.64 | 25.11 | G300E | 1596068.18 | 12.52
1226 | Story2 | B32 | 40 MPa RC Beam (30 cm x 25 cm) | Beam | 40MPa | Concrete Rectangular | 250 | 300 | 750 | 6750 | 0.51 | 1238.53 | G300E | 4084977.27 | 32.05 | G300E | 887728.7 | 6.97
1227 | Story2 | B33 | 40 MPa RC Beam (30 cm x 25 cm) | Beam | 40MPa | Concrete Rectangular | 250 | 300 | 750 | 6750 | 0.51 | 1238.53 | G300E | 3656659.09 | 28.69 | G300E | 853263.2 | 6.7
1228 | Story2 | B34 | 40 MPa RC Beam (30 cm x 25 cm) | Beam | 40MPa | Concrete Rectangular | 250 | 300 | 750 | 6750 | 0.51 | 1238.53 | G300E | 3519511.36 | 27.62 | G300E | 853263.2 | 6.7
1229 | Story2 | B35 | 40 MPa RC Beam (30 cm x 25 cm) | Beam | 40MPa | Concrete Rectangular | 250 | 300 | 750 | 6750 | 0.51 | 1238.53 | G300E | 3613090.91 | 28.35 | G300E | 853263.2 | 6.7
1230 | Story2 | B36 | 40 MPa RC Beam (30 cm x 25 cm) | Beam | 40MPa | Concrete Rectangular | 250 | 300 | 750 | 6750 | 0.51 | 1238.53 | G300E | 3613090.91 | 28.35 | G300E | 853263.2 | 6.7
1231 | Story2 | B37 | 40 MPa RC Beam (30 cm x 25 cm) | Beam | 40MPa | Concrete Rectangular | 250 | 300 | 750 | 7200 | 0.54 | 1321.1 | G300E | 4086469.57 | 32.06 | G300E | 1431705.91 | 11.23
1232 | Story2 | B38 | 40 MPa RC Beam (30 cm x 25 cm) | Beam | 40MPa | Concrete Rectangular | 250 | 300 | 750 | 6750 | 0.51 | 1238.53 | G300E | 3351681.82 | 26.3 | G300E | 853263.2 | 6.7
1233 | Story2 | B39 | 40 MPa RC Beam (30 cm x 25 cm) | Beam | 40MPa | Concrete Rectangular | 250 | 300 | 750 | 7200 | 0.54 | 1321.1 | G300E | 4086469.57 | 32.06 | G300E | 1431705.91 | 11.23
1234 | Story2 | B4 | 40 MPa RC Beam (30 cm x 25 cm) | Beam | 40MPa | Concrete Rectangular | 250 | 300 | 750 | 6750 | 0.51 | 1238.53 | G300E | 2943000 | 23.09 | G300E | 1489909.09 | 11.69
1235 | Story2 | B40 | 40 MPa RC Beam (30 cm x 25 cm) | Beam | 40MPa | Concrete Rectangular | 250 | 300 | 750 | 6750 | 0.51 | 1238.53 | G300E | 3613090.91 | 28.35 | G300E | 853263.2 | 6.7
1236 | Story2 | B41 | 40 MPa RC Beam (30 cm x 25 cm) | Beam | 40MPa | Concrete Rectangular | 250 | 300 | 750 | 6750 | 0.51 | 1238.53 | G300E | 3613090.91 | 28.35 | G300E | 853263.2 | 6.7
1237 | Story2 | B42 | 40 MPa RC Beam (30 cm x 25 cm) | Beam | 40MPa | Concrete Rectangular | 250 | 300 | 750 | 6750 | 0.51 | 1238.53 | G300E | 3519511.36 | 27.62 | G300E | 853263.2 | 6.7
1238 | Story2 | B43 | 40 MPa RC Beam (30 cm x 25 cm) | Beam | 40MPa | Concrete Rectangular | 250 | 300 | 750 | 6750 | 0.51 | 1238.53 | G300E | 3648375 | 28.63 | G300E | 853263.2 | 6.7
1239 | Story2 | B44 | 40 MPa RC Beam (30 cm x 25 cm) | Beam | 40MPa | Concrete Rectangular | 250 | 300 | 750 | 6750 | 0.51 | 1238.53 | G300E | 4084977.27 | 32.05 | G300E | 887732.39 | 6.97
1240 | Story2 | B45 | 40 MPa RC Beam (30 cm x 25 cm) | Beam | 40MPa | Concrete Rectangular | 250 | 300 | 750 | 6750 | 0.51 | 1238.53 | G300E | 2966931.82 | 23.28 | G300E | 903886.36 | 7.09
1241 | Story2 | B46 | 40 MPa RC Beam (30 cm x 25 cm) | Beam | 40MPa | Concrete Rectangular | 250 | 300 | 750 | 6750 | 0.51 | 1238.53 | G300E | 3193977.27 | 25.06 | G300E | 1932954.55 | 15.17
1242 | Story2 | B47 | 40 MPa RC Beam (30 cm x 25 cm) | Beam | 40MPa | Concrete Rectangular | 250 | 300 | 750 | 6750 | 0.51 | 1238.53 | G300E | 4094488.64 | 32.13 | G300E | 884993.11 | 6.94
1243 | Story2 | B48 | 40 MPa RC Beam (30 cm x 25 cm) | Beam | 40MPa | Concrete Rectangular | 250 | 300 | 750 | 6750 | 0.51 | 1238.53 | G300E | 3639477.27 | 28.56 | G300E | 853263.2 | 6.7
1244 | Story2 | B49 | 40 MPa RC Beam (30 cm x 25 cm) | Beam | 40MPa | Concrete Rectangular | 250 | 300 | 750 | 6750 | 0.51 | 1238.53 | G300E | 3564613.64 | 27.97 | G300E | 853263.2 | 6.7
1245 | Story2 | B5 | 40 MPa RC Beam (30 cm x 25 cm) | Beam | 40MPa | Concrete Rectangular | 250 | 300 | 750 | 6750 | 0.51 | 1238.53 | G300E | 4084977.27 | 32.05 | G300E | 887729.63 | 6.97
1246 | Story2 | B50 | 40 MPa RC Beam (30 cm x 25 cm) | Beam | 40MPa | Concrete Rectangular | 250 | 300 | 750 | 6750 | 0.51 | 1238.53 | G300E | 3351681.82 | 26.3 | G300E | 853263.2 | 6.7
1247 | Story2 | B51 | 40 MPa RC Beam (30 cm x 25 cm) | Beam | 40MPa | Concrete Rectangular | 250 | 300 | 750 | 7200 | 0.54 | 1321.1 | G300E | 4086469.57 | 32.06 | G300E | 1431705.91 | 11.23
1248 | Story2 | B55 | 40 MPa RC Beam (30 cm x 25 cm) | Beam | 40MPa | Concrete Rectangular | 250 | 300 | 750 | 6750 | 0.51 | 1238.53 | G300E | 3831358.7 | 30.06 | G300E | 1342224.29 | 10.53
1249 | Story2 | B56 | 40 MPa RC Beam (30 cm x 25 cm) | Beam | 40MPa | Concrete Rectangular | 250 | 300 | 750 | 6750 | 0.51 | 1238.53 | G300E | 3351988.64 | 26.3 | G300E | 853263.2 | 6.7
1250 | Story2 | B57 | 40 MPa RC Beam (30 cm x 25 cm) | Beam | 40MPa | Concrete Rectangular | 250 | 300 | 750 | 6750 | 0.51 | 1238.53 | G300E | 3564920.45 | 27.97 | G300E | 853263.2 | 6.7
1251 | Story2 | B58 | 40 MPa RC Beam (30 cm x 25 cm) | Beam | 40MPa | Concrete Rectangular | 250 | 300 | 750 | 6750 | 0.51 | 1238.53 | G300E | 3632727.27 | 28.5 | G300E | 853263.2 | 6.7
1252 | Story2 | B59 | 40 MPa RC Beam (30 cm x 25 cm) | Beam | 40MPa | Concrete Rectangular | 250 | 300 | 750 | 6750 | 0.51 | 1238.53 | G300E | 4094488.64 | 32.13 | G300E | 884992.19 | 6.94
1253 | Story2 | B6 | 40 MPa RC Beam (30 cm x 25 cm) | Beam | 40MPa | Concrete Rectangular | 250 | 300 | 750 | 6750 | 0.51 | 1238.53 | G300E | 2965397.73 | 23.27 | G300E | 1480704.55 | 11.62
1254 | Story2 | B60 | 40 MPa RC Beam (30 cm x 25 cm) | Beam | 40MPa | Concrete Rectangular | 250 | 300 | 750 | 6750 | 0.51 | 1238.53 | G300E | 2960795.45 | 23.23 | G300E | 1356136.36 | 10.64
1255 | Story2 | B61 | 40 MPa RC Beam (30 cm x 25 cm) | Beam | 40MPa | Concrete Rectangular | 250 | 300 | 750 | 6750 | 0.51 | 1238.53 | G300E | 3199806.82 | 25.11 | G300E | 1596068.18 | 12.52
1256 | Story2 | B62 | 40 MPa RC Beam (30 cm x 25 cm) | Beam | 40MPa | Concrete Rectangular | 250 | 300 | 750 | 6750 | 0.51 | 1238.53 | G300E | 4094488.64 | 32.13 | G300E | 884993.11 | 6.94
1257 | Story2 | B63 | 40 MPa RC Beam (30 cm x 25 cm) | Beam | 40MPa | Concrete Rectangular | 250 | 300 | 750 | 6750 | 0.51 | 1238.53 | G300E | 3656659.09 | 28.69 | G300E | 853263.2 | 6.7
1258 | Story2 | B64 | 40 MPa RC Beam (30 cm x 25 cm) | Beam | 40MPa | Concrete Rectangular | 250 | 300 | 750 | 6750 | 0.51 | 1238.53 | G300E | 3564613.64 | 27.97 | G300E | 853263.2 | 6.7
1259 | Story2 | B65 | 40 MPa RC Beam (30 cm x 25 cm) | Beam | 40MPa | Concrete Rectangular | 250 | 300 | 750 | 6750 | 0.51 | 1238.53 | G300E | 3613090.91 | 28.35 | G300E | 853263.2 | 6.7
1260 | Story2 | B66 | 40 MPa RC Beam (30 cm x 25 cm) | Beam | 40MPa | Concrete Rectangular | 250 | 300 | 750 | 7200 | 0.54 | 1321.1 | G300E | 4086469.57 | 32.06 | G300E | 1431705.91 | 11.23
1261 | Story2 | B67 | 40 MPa RC Beam (30 cm x 25 cm) | Beam | 40MPa | Concrete Rectangular | 250 | 300 | 750 | 6750 | 0.51 | 1238.53 | G300E | 3831358.7 | 30.06 | G300E | 1342224.29 | 10.53
1262 | Story2 | B69 | 40 MPa RC Beam (30 cm x 25 cm) | Beam | 40MPa | Concrete Rectangular | 250 | 300 | 750 | 6750 | 0.51 | 1238.53 | G300E | 3758282.61 | 29.49 | G300E | 1316544.65 | 10.33
1263 | Story2 | B7 | 40 MPa RC Beam (30 cm x 25 cm) | Beam | 40MPa | Concrete Rectangular | 250 | 300 | 750 | 6750 | 0.51 | 1238.53 | G300E | 4094488.64 | 32.13 | G300E | 884993.11 | 6.94
1264 | Story2 | B70 | 40 MPa RC Beam (30 cm x 25 cm) | Beam | 40MPa | Concrete Rectangular | 250 | 300 | 750 | 6750 | 0.51 | 1238.53 | G300E | 3746543.48 | 29.4 | G300E | 1316544.65 | 10.33
1265 | Story2 | B71 | 40 MPa RC Beam (30 cm x 25 cm) | Beam | 40MPa | Concrete Rectangular | 250 | 300 | 750 | 6750 | 0.51 | 1238.53 | G300E | 3580875 | 28.1 | G300E | 853263.2 | 6.7
1266 | Story2 | B72 | 40 MPa RC Beam (30 cm x 25 cm) | Beam | 40MPa | Concrete Rectangular | 250 | 300 | 750 | 6750 | 0.51 | 1238.53 | G300E | 3563693.18 | 27.96 | G300E | 853263.2 | 6.7
1267 | Story2 | B73 | 40 MPa RC Beam (30 cm x 25 cm) | Beam | 40MPa | Concrete Rectangular | 250 | 300 | 750 | 6750 | 0.51 | 1238.53 | G300E | 3647761.36 | 28.62 | G300E | 853263.2 | 6.7
1268 | Story2 | B74 | 40 MPa RC Beam (30 cm x 25 cm) | Beam | 40MPa | Concrete Rectangular | 250 | 300 | 750 | 6750 | 0.51 | 1238.53 | G300E | 4095102.27 | 32.13 | G300E | 885027.17 | 6.94
1269 | Story2 | B75 | 40 MPa RC Beam (30 cm x 25 cm) | Beam | 40MPa | Concrete Rectangular | 250 | 300 | 750 | 6750 | 0.51 | 1238.53 | G300E | 2965090.91 | 23.27 | G300E | 1480704.55 | 11.62
1270 | Story2 | B76 | 40 MPa RC Beam (30 cm x 25 cm) | Beam | 40MPa | Concrete Rectangular | 250 | 300 | 750 | 6750 | 0.51 | 1238.53 | G300E | 3175568.18 | 24.92 | G300E | 1489909.09 | 11.69
1271 | Story2 | B77 | 40 MPa RC Beam (30 cm x 25 cm) | Beam | 40MPa | Concrete Rectangular | 250 | 300 | 750 | 6750 | 0.51 | 1238.53 | G300E | 4084977.27 | 32.05 | G300E | 887729.63 | 6.97
1272 | Story2 | B78 | 40 MPa RC Beam (30 cm x 25 cm) | Beam | 40MPa | Concrete Rectangular | 250 | 300 | 750 | 6750 | 0.51 | 1238.53 | G300E | 3631193.18 | 28.49 | G300E | 853263.2 | 6.7
1273 | Story2 | B79 | 40 MPa RC Beam (30 cm x 25 cm) | Beam | 40MPa | Concrete Rectangular | 250 | 300 | 750 | 6750 | 0.51 | 1238.53 | G300E | 3519511.36 | 27.62 | G300E | 853263.2 | 6.7
1274 | Story2 | B8 | 40 MPa RC Beam (30 cm x 25 cm) | Beam | 40MPa | Concrete Rectangular | 250 | 300 | 750 | 6750 | 0.51 | 1238.53 | G300E | 2961409.09 | 23.24 | G300E | 1356136.36 | 10.64
1275 | Story2 | B80 | 40 MPa RC Beam (30 cm x 25 cm) | Beam | 40MPa | Concrete Rectangular | 250 | 300 | 750 | 6750 | 0.51 | 1238.53 | G300E | 3519511.36 | 27.62 | G300E | 853263.2 | 6.7
1276 | Story2 | B81 | 40 MPa RC Beam (30 cm x 25 cm) | Beam | 40MPa | Concrete Rectangular | 250 | 300 | 750 | 6750 | 0.51 | 1238.53 | G300E | 3613090.91 | 28.35 | G300E | 853263.2 | 6.7
1277 | Story2 | B82 | 40 MPa RC Beam (30 cm x 25 cm) | Beam | 40MPa | Concrete Rectangular | 250 | 300 | 750 | 6750 | 0.51 | 1238.53 | G300E | 3564920.45 | 27.97 | G300E | 853263.2 | 6.7
1278 | Story2 | B83 | 40 MPa RC Beam (30 cm x 25 cm) | Beam | 40MPa | Concrete Rectangular | 250 | 300 | 750 | 6750 | 0.51 | 1238.53 | G300E | 3352295.45 | 26.3 | G300E | 853263.2 | 6.7
1279 | Story2 | B84 | 40 MPa RC Beam (30 cm x 25 cm) | Beam | 40MPa | Concrete Rectangular | 250 | 300 | 750 | 6750 | 0.51 | 1238.53 | G300E | 3563079.55 | 27.96 | G300E | 853263.2 | 6.7
1280 | Story2 | B85 | 40 MPa RC Beam (30 cm x 25 cm) | Beam | 40MPa | Concrete Rectangular | 250 | 300 | 750 | 6750 | 0.51 | 1238.53 | G300E | 3579340.91 | 28.08 | G300E | 507172.3 | 3.98
1281 | Story2 | B86 | 40 MPa RC Beam (30 cm x 25 cm) | Beam | 40MPa | Concrete Rectangular | 250 | 300 | 750 | 6750 | 0.51 | 1238.53 | G300E | 3499568.18 | 27.46 | G300E | 826416.31 | 6.48
1282 | Story2 | B87 | 40 MPa RC Beam (30 cm x 25 cm) | Beam | 40MPa | Concrete Rectangular | 250 | 300 | 750 | 6750 | 0.51 | 1238.53 | G300E | 3491284.09 | 27.39 | G300E | 480325.4 | 3.77
1283 | Story2 | B88 | 40 MPa RC Beam (30 cm x 25 cm) | Beam | 40MPa | Concrete Rectangular | 250 | 300 | 750 | 6750 | 0.51 | 1238.53 | G300E | 3594068.18 | 28.2 | G300E | 1199354.11 | 9.41
1284 | Story2 | B89 | 40 MPa RC Beam (30 cm x 25 cm) | Beam | 40MPa | Concrete Rectangular | 250 | 300 | 750 | 6750 | 0.51 | 1238.53 | G300E | 4084977.27 | 32.05 | G300E | 887721.34 | 6.97
1285 | Story2 | B9 | 40 MPa RC Beam (30 cm x 25 cm) | Beam | 40MPa | Concrete Rectangular | 250 | 300 | 750 | 6750 | 0.51 | 1238.53 | G300E | 4094488.64 | 32.13 | G300E | 884993.11 | 6.94
1286 | Story2 | B90 | 40 MPa RC Beam (30 cm x 25 cm) | Beam | 40MPa | Concrete Rectangular | 250 | 300 | 750 | 6750 | 0.51 | 1238.53 | G300E | 2943920.45 | 23.1 | G300E | 1488988.64 | 11.68
1287 | Story2 | B91 | 40 MPa RC Beam (30 cm x 25 cm) | Beam | 40MPa | Concrete Rectangular | 250 | 300 | 750 | 6750 | 0.51 | 1238.53 | G300E | 3435750 | 26.96 | G300E | 1943387.59 | 15.25
1288 | Story2 | B92 | 40 MPa RC Beam (30 cm x 25 cm) | Beam | 40MPa | Concrete Rectangular | 250 | 300 | 750 | 6750 | 0.51 | 1238.53 | G300E | 4348534.09 | 34.12 | G300E | 895180.7 | 7.02
1289 | Story2 | B93 | 40 MPa RC Beam (30 cm x 25 cm) | Beam | 40MPa | Concrete Rectangular | 250 | 300 | 750 | 6750 | 0.51 | 1238.53 | G300E | 4348534.09 | 34.12 | G300E | 895181.62 | 7.02
1290 | Story2 | B94 | 40 MPa RC Beam (30 cm x 25 cm) | Beam | 40MPa | Concrete Rectangular | 250 | 300 | 750 | 6750 | 0.51 | 1238.53 | G300E | 3631193.18 | 28.49 | G300E | 853263.2 | 6.7
1291 | Story2 | B95 | 40 MPa RC Beam (30 cm x 25 cm) | Beam | 40MPa | Concrete Rectangular | 250 | 300 | 750 | 6750 | 0.51 | 1238.53 | G300E | 4084977.27 | 32.05 | G300E | 887732.39 | 6.97
1292 | Story2 | B96 | 40 MPa RC Beam (30 cm x 25 cm) | Beam | 40MPa | Concrete Rectangular | 250 | 300 | 750 | 6750 | 0.51 | 1238.53 | G300E | 3656659.09 | 28.69 | G300E | 853263.2 | 6.7
1293 | Story2 | B97 | 40 MPa RC Beam (30 cm x 25 cm) | Beam | 40MPa | Concrete Rectangular | 250 | 300 | 750 | 6750 | 0.51 | 1238.53 | G300E | 4094488.64 | 32.13 | G300E | 884992.19 | 6.94
1294 | Story2 | B98 | 40 MPa RC Beam (30 cm x 25 cm) | Beam | 40MPa | Concrete Rectangular | 250 | 300 | 750 | 6750 | 0.51 | 1238.53 | G300E | 3639477.27 | 28.56 | G300E | 853263.2 | 6.7
1295 | Story2 | B99 | 40 MPa RC Beam (30 cm x 25 cm) | Beam | 40MPa | Concrete Rectangular | 250 | 300 | 750 | 6750 | 0.51 | 1238.53 | G300E | 4095102.27 | 32.13 | G300E | 885026.25 | 6.94
1296 | Story20 | B1 | 40 MPa RC Beam (47.5 cm x 25 cm) | Beam | 40MPa | Concrete Rectangular | 250 | 475 | 1187.5 | 6875 | 0.82 | 1997.32 | G300E | 4877812.5 | 38.27 | G300E | 3745814.22 | 29.39
1297 | Story20 | B10 | 40 MPa RC Beam (47.5 cm x 25 cm) | Beam | 40MPa | Concrete Rectangular | 250 | 475 | 1187.5 | 6875 | 0.82 | 1997.32 | G300E | 3791875 | 29.75 | G300E | 3718626.72 | 29.18
1298 | Story20 | B100 | 40 MPa RC Beam (47.5 cm x 25 cm) | Beam | 40MPa | Concrete Rectangular | 250 | 475 | 1187.5 | 6875 | 0.82 | 1997.32 | G300E | 5630312.5 | 44.18 | G300E | 2262668.75 | 17.75
1299 | Story20 | B101 | 40 MPa RC Beam (47.5 cm x 25 cm) | Beam | 40MPa | Concrete Rectangular | 250 | 475 | 1187.5 | 6875 | 0.82 | 1997.32 | G300E | 5759062.5 | 45.19 | G300E | 2710430.23 | 21.27
1300 | Story20 | B102 | 40 MPa RC Beam (47.5 cm x 25 cm) | Beam | 40MPa | Concrete Rectangular | 250 | 475 | 1187.5 | 6875 | 0.82 | 1997.32 | G300E | 5565000 | 43.67 | G300E | 2276274.53 | 17.86
1301 | Story20 | B103 | 40 MPa RC Beam (47.5 cm x 25 cm) | Beam | 40MPa | Concrete Rectangular | 250 | 475 | 1187.5 | 6875 | 0.82 | 1997.32 | G300E | 5826562.5 | 45.72 | G300E | 3054043.52 | 23.96
1302 | Story20 | B104 | 40 MPa RC Beam (47.5 cm x 25 cm) | Beam | 40MPa | Concrete Rectangular | 250 | 475 | 1187.5 | 6875 | 0.82 | 1997.32 | G300E | 6320937.5 | 49.6 | G300E | 2392336.33 | 18.77
1303 | Story20 | B105 | 40 MPa RC Beam (47.5 cm x 25 cm) | Beam | 40MPa | Concrete Rectangular | 250 | 475 | 1187.5 | 6875 | 0.82 | 1997.32 | G300E | 4096875 | 32.15 | G300E | 3746751.72 | 29.4
1304 | Story20 | B106 | 40 MPa RC Beam (47.5 cm x 25 cm) | Beam | 40MPa | Concrete Rectangular | 250 | 475 | 1187.5 | 6875 | 0.82 | 1997.32 | G300E | 4877812.5 | 38.27 | G300E | 3745814.22 | 29.39
1305 | Story20 | B107 | 40 MPa RC Beam (47.5 cm x 25 cm) | Beam | 40MPa | Concrete Rectangular | 250 | 475 | 1187.5 | 6875 | 0.82 | 1997.32 | G300E | 4744375 | 37.23 | G300E | 4005814.22 | 31.43
1306 | Story20 | B108 | 40 MPa RC Beam (47.5 cm x 25 cm) | Beam | 40MPa | Concrete Rectangular | 250 | 475 | 1187.5 | 6875 | 0.82 | 1997.32 | G300E | 4685625 | 36.77 | G300E | 3718626.72 | 29.18
1307 | Story20 | B109 | 40 MPa RC Beam (47.5 cm x 25 cm) | Beam | 40MPa | Concrete Rectangular | 250 | 475 | 1187.5 | 6875 | 0.82 | 1997.32 | G300E | 4614062.5 | 36.2 | G300E | 2920501.72 | 22.92
1308 | Story20 | B11 | 40 MPa RC Beam (47.5 cm x 25 cm) | Beam | 40MPa | Concrete Rectangular | 250 | 475 | 1187.5 | 6875 | 0.82 | 1997.32 | G300E | 5761562.5 | 45.21 | G300E | 2379958.12 | 18.67
1309 | Story20 | B110 | 40 MPa RC Beam (47.5 cm x 25 cm) | Beam | 40MPa | Concrete Rectangular | 250 | 475 | 1187.5 | 6875 | 0.82 | 1997.32 | G300E | 4685937.5 | 36.77 | G300E | 3718626.72 | 29.18
1310 | Story20 | B111 | 40 MPa RC Beam (47.5 cm x 25 cm) | Beam | 40MPa | Concrete Rectangular | 250 | 475 | 1187.5 | 6875 | 0.82 | 1997.32 | G300E | 4742187.5 | 37.21 | G300E | 4005814.22 | 31.43
1311 | Story20 | B112 | 40 MPa RC Beam (47.5 cm x 25 cm) | Beam | 40MPa | Concrete Rectangular | 250 | 475 | 1187.5 | 6875 | 0.82 | 1997.32 | G300E | 4863437.5 | 38.16 | G300E | 3747689.22 | 29.41
1312 | Story20 | B12 | 40 MPa RC Beam (47.5 cm x 25 cm) | Beam | 40MPa | Concrete Rectangular | 250 | 475 | 1187.5 | 6875 | 0.82 | 1997.32 | G300E | 3850937.5 | 30.22 | G300E | 4005814.22 | 31.43
1313 | Story20 | B13 | 40 MPa RC Beam (47.5 cm x 25 cm) | Beam | 40MPa | Concrete Rectangular | 250 | 475 | 1187.5 | 6875 | 0.82 | 1997.32 | G300E | 5822500 | 45.69 | G300E | 1731013.59 | 13.58
1314 | Story20 | B14 | 40 MPa RC Beam (47.5 cm x 25 cm) | Beam | 40MPa | Concrete Rectangular | 250 | 475 | 1187.5 | 6875 | 0.82 | 1997.32 | G300E | 4113437.5 | 32.28 | G300E | 3745814.22 | 29.39
1315 | Story20 | B15 | 40 MPa RC Beam (47.5 cm x 25 cm) | Beam | 40MPa | Concrete Rectangular | 250 | 475 | 1187.5 | 6875 | 0.82 | 1997.32 | G300E | 4112812.5 | 32.27 | G300E | 3745814.22 | 29.39
1316 | Story20 | B16 | 40 MPa RC Beam (47.5 cm x 25 cm) | Beam | 40MPa | Concrete Rectangular | 250 | 475 | 1187.5 | 6875 | 0.82 | 1997.32 | G300E | 4744375 | 37.23 | G300E | 4005814.22 | 31.43
1317 | Story20 | B17 | 40 MPa RC Beam (47.5 cm x 25 cm) | Beam | 40MPa | Concrete Rectangular | 250 | 475 | 1187.5 | 6875 | 0.82 | 1997.32 | G300E | 5828750 | 45.73 | G300E | 2392260.62 | 18.77
1318 | Story20 | B18 | 40 MPa RC Beam (47.5 cm x 25 cm) | Beam | 40MPa | Concrete Rectangular | 250 | 475 | 1187.5 | 6875 | 0.82 | 1997.32 | G300E | 5590625 | 43.87 | G300E | 2283175.39 | 17.91
1319 | Story20 | B19 | 40 MPa RC Beam (47.5 cm x 25 cm) | Beam | 40MPa | Concrete Rectangular | 250 | 475 | 1187.5 | 6875 | 0.82 | 1997.32 | G300E | 5288125 | 41.49 | G300E | 2950480.16 | 23.15
1320 | Story20 | B2 | 40 MPa RC Beam (47.5 cm x 25 cm) | Beam | 40MPa | Concrete Rectangular | 250 | 475 | 1187.5 | 6875 | 0.82 | 1997.32 | G300E | 4114687.5 | 32.29 | G300E | 3745814.22 | 29.39
1321 | Story20 | B20 | 40 MPa RC Beam (47.5 cm x 25 cm) | Beam | 40MPa | Concrete Rectangular | 250 | 475 | 1187.5 | 6875 | 0.82 | 1997.32 | G300E | 5444375 | 42.72 | G300E | 2947558.91 | 23.13
1322 | Story20 | B21 | 40 MPa RC Beam (47.5 cm x 25 cm) | Beam | 40MPa | Concrete Rectangular | 250 | 475 | 1187.5 | 6875 | 0.82 | 1997.32 | G300E | 5423125 | 42.55 | G300E | 2262827.58 | 17.75
1323 | Story20 | B22 | 40 MPa RC Beam (47.5 cm x 25 cm) | Beam | 40MPa | Concrete Rectangular | 250 | 475 | 1187.5 | 6875 | 0.82 | 1997.32 | G300E | 5657187.5 | 44.39 | G300E | 2966781.56 | 23.28
1324 | Story20 | B23 | 40 MPa RC Beam (47.5 cm x 25 cm) | Beam | 40MPa | Concrete Rectangular | 250 | 475 | 1187.5 | 6875 | 0.82 | 1997.32 | G300E | 4898125 | 38.43 | G300E | 1598001.72 | 12.54
1325 | Story20 | B24 | 40 MPa RC Beam (47.5 cm x 25 cm) | Beam | 40MPa | Concrete Rectangular | 250 | 475 | 1187.5 | 6875 | 0.82 | 1997.32 | G300E | 5646562.5 | 44.31 | G300E | 2967988.36 | 23.29
1326 | Story20 | B25 | 40 MPa RC Beam (47.5 cm x 25 cm) | Beam | 40MPa | Concrete Rectangular | 250 | 475 | 1187.5 | 6875 | 0.82 | 1997.32 | G300E | 5423125 | 42.55 | G300E | 2262815.7 | 17.75
1327 | Story20 | B26 | 40 MPa RC Beam (47.5 cm x 25 cm) | Beam | 40MPa | Concrete Rectangular | 250 | 475 | 1187.5 | 6875 | 0.82 | 1997.32 | G300E | 5398750 | 42.36 | G300E | 2951381.17 | 23.16
1328 | Story20 | B27 | 40 MPa RC Beam (47.5 cm x 25 cm) | Beam | 40MPa | Concrete Rectangular | 250 | 475 | 1187.5 | 6875 | 0.82 | 1997.32 | G300E | 5288125 | 41.49 | G300E | 2289233.12 | 17.96
1329 | Story20 | B28 | 40 MPa RC Beam (47.5 cm x 25 cm) | Beam | 40MPa | Concrete Rectangular | 250 | 475 | 1187.5 | 6875 | 0.82 | 1997.32 | G300E | 5288125 | 41.49 | G300E | 2289230.16 | 17.96
1330 | Story20 | B29 | 40 MPa RC Beam (47.5 cm x 25 cm) | Beam | 40MPa | Concrete Rectangular | 250 | 475 | 1187.5 | 6875 | 0.82 | 1997.32 | G300E | 5822812.5 | 45.69 | G300E | 1731029.92 | 13.58
1331 | Story20 | B3 | 40 MPa RC Beam (47.5 cm x 25 cm) | Beam | 40MPa | Concrete Rectangular | 250 | 475 | 1187.5 | 6875 | 0.82 | 1997.32 | G300E | 6325625 | 49.63 | G300E | 2392260.62 | 18.77
1332 | Story20 | B30 | 40 MPa RC Beam (47.5 cm x 25 cm) | Beam | 40MPa | Concrete Rectangular | 250 | 475 | 1187.5 | 6875 | 0.82 | 1997.32 | G300E | 3850625 | 30.21 | G300E | 4005814.22 | 31.43
1333 | Story20 | B31 | 40 MPa RC Beam (47.5 cm x 25 cm) | Beam | 40MPa | Concrete Rectangular | 250 | 475 | 1187.5 | 6875 | 0.82 | 1997.32 | G300E | 4685937.5 | 36.77 | G300E | 3718626.72 | 29.18
1334 | Story20 | B32 | 40 MPa RC Beam (47.5 cm x 25 cm) | Beam | 40MPa | Concrete Rectangular | 250 | 475 | 1187.5 | 6875 | 0.82 | 1997.32 | G300E | 5761875 | 45.21 | G300E | 2710578.67 | 21.27
1335 | Story20 | B33 | 40 MPa RC Beam (47.5 cm x 25 cm) | Beam | 40MPa | Concrete Rectangular | 250 | 475 | 1187.5 | 6875 | 0.82 | 1997.32 | G300E | 5630937.5 | 44.18 | G300E | 2262823.12 | 17.75
1336 | Story20 | B34 | 40 MPa RC Beam (47.5 cm x 25 cm) | Beam | 40MPa | Concrete Rectangular | 250 | 475 | 1187.5 | 6875 | 0.82 | 1997.32 | G300E | 5398750 | 42.36 | G300E | 2951378.2 | 23.16
1337 | Story20 | B35 | 40 MPa RC Beam (47.5 cm x 25 cm) | Beam | 40MPa | Concrete Rectangular | 250 | 475 | 1187.5 | 6875 | 0.82 | 1997.32 | G300E | 5605000 | 43.98 | G300E | 2926831.09 | 22.97
1338 | Story20 | B36 | 40 MPa RC Beam (47.5 cm x 25 cm) | Beam | 40MPa | Concrete Rectangular | 250 | 475 | 1187.5 | 6875 | 0.82 | 1997.32 | G300E | 5550312.5 | 43.55 | G300E | 2926835.55 | 22.97
1339 | Story20 | B37 | 40 MPa RC Beam (47.5 cm x 25 cm) | Beam | 40MPa | Concrete Rectangular | 250 | 475 | 1187.5 | 7200 | 0.86 | 2091.74 | G300E | 6320973.91 | 49.6 | G300E | 3144975.97 | 24.68
1340 | Story20 | B38 | 40 MPa RC Beam (47.5 cm x 25 cm) | Beam | 40MPa | Concrete Rectangular | 250 | 475 | 1187.5 | 6875 | 0.82 | 1997.32 | G300E | 4574375 | 35.89 | G300E | 2920501.72 | 22.92
1341 | Story20 | B39 | 40 MPa RC Beam (47.5 cm x 25 cm) | Beam | 40MPa | Concrete Rectangular | 250 | 475 | 1187.5 | 7200 | 0.86 | 2091.74 | G300E | 6183547.83 | 48.52 | G300E | 3145001.24 | 24.68
1342 | Story20 | B4 | 40 MPa RC Beam (47.5 cm x 25 cm) | Beam | 40MPa | Concrete Rectangular | 250 | 475 | 1187.5 | 6875 | 0.82 | 1997.32 | G300E | 3847500 | 30.19 | G300E | 4005814.22 | 31.43
1343 | Story20 | B40 | 40 MPa RC Beam (47.5 cm x 25 cm) | Beam | 40MPa | Concrete Rectangular | 250 | 475 | 1187.5 | 6875 | 0.82 | 1997.32 | G300E | 5550312.5 | 43.55 | G300E | 2926820.7 | 22.96
1344 | Story20 | B41 | 40 MPa RC Beam (47.5 cm x 25 cm) | Beam | 40MPa | Concrete Rectangular | 250 | 475 | 1187.5 | 6875 | 0.82 | 1997.32 | G300E | 5550937.5 | 43.55 | G300E | 2926860.78 | 22.97
1345 | Story20 | B42 | 40 MPa RC Beam (47.5 cm x 25 cm) | Beam | 40MPa | Concrete Rectangular | 250 | 475 | 1187.5 | 6875 | 0.82 | 1997.32 | G300E | 5398750 | 42.36 | G300E | 2951382.66 | 23.16
1346 | Story20 | B43 | 40 MPa RC Beam (47.5 cm x 25 cm) | Beam | 40MPa | Concrete Rectangular | 250 | 475 | 1187.5 | 6875 | 0.82 | 1997.32 | G300E | 5315625 | 41.71 | G300E | 2262842.42 | 17.76
1347 | Story20 | B44 | 40 MPa RC Beam (47.5 cm x 25 cm) | Beam | 40MPa | Concrete Rectangular | 250 | 475 | 1187.5 | 6875 | 0.82 | 1997.32 | G300E | 5761875 | 45.21 | G300E | 2379974.45 | 18.67
1348 | Story20 | B45 | 40 MPa RC Beam (47.5 cm x 25 cm) | Beam | 40MPa | Concrete Rectangular | 250 | 475 | 1187.5 | 6875 | 0.82 | 1997.32 | G300E | 3790937.5 | 29.75 | G300E | 3718626.72 | 29.18
1349 | Story20 | B46 | 40 MPa RC Beam (47.5 cm x 25 cm) | Beam | 40MPa | Concrete Rectangular | 250 | 475 | 1187.5 | 6875 | 0.82 | 1997.32 | G300E | 4613750 | 36.2 | G300E | 2920501.72 | 22.92
1350 | Story20 | B47 | 40 MPa RC Beam (47.5 cm x 25 cm) | Beam | 40MPa | Concrete Rectangular | 250 | 475 | 1187.5 | 6875 | 0.82 | 1997.32 | G300E | 5930312.5 | 46.53 | G300E | 2360060.08 | 18.52
1351 | Story20 | B48 | 40 MPa RC Beam (47.5 cm x 25 cm) | Beam | 40MPa | Concrete Rectangular | 250 | 475 | 1187.5 | 6875 | 0.82 | 1997.32 | G300E | 4963750 | 38.95 | G300E | 1598001.72 | 12.54
1352 | Story20 | B49 | 40 MPa RC Beam (47.5 cm x 25 cm) | Beam | 40MPa | Concrete Rectangular | 250 | 475 | 1187.5 | 6875 | 0.82 | 1997.32 | G300E | 5646562.5 | 44.31 | G300E | 2967985.39 | 23.29
1353 | Story20 | B5 | 40 MPa RC Beam (47.5 cm x 25 cm) | Beam | 40MPa | Concrete Rectangular | 250 | 475 | 1187.5 | 6875 | 0.82 | 1997.32 | G300E | 6231875 | 48.9 | G300E | 2379955.16 | 18.67
1354 | Story20 | B50 | 40 MPa RC Beam (47.5 cm x 25 cm) | Beam | 40MPa | Concrete Rectangular | 250 | 475 | 1187.5 | 6875 | 0.82 | 1997.32 | G300E | 4581875 | 35.95 | G300E | 2920501.72 | 22.92
1355 | Story20 | B51 | 40 MPa RC Beam (47.5 cm x 25 cm) | Beam | 40MPa | Concrete Rectangular | 250 | 475 | 1187.5 | 7200 | 0.86 | 2091.74 | G300E | 6183234.78 | 48.52 | G300E | 3144981.91 | 24.68
1356 | Story20 | B55 | 40 MPa RC Beam (47.5 cm x 25 cm) | Beam | 40MPa | Concrete Rectangular | 250 | 475 | 1187.5 | 6875 | 0.82 | 1997.32 | G300E | 5904429.35 | 46.33 | G300E | 3003022.34 | 23.56
1357 | Story20 | B56 | 40 MPa RC Beam (47.5 cm x 25 cm) | Beam | 40MPa | Concrete Rectangular | 250 | 475 | 1187.5 | 6875 | 0.82 | 1997.32 | G300E | 4572500 | 35.88 | G300E | 2920501.72 | 22.92
1358 | Story20 | B57 | 40 MPa RC Beam (47.5 cm x 25 cm) | Beam | 40MPa | Concrete Rectangular | 250 | 475 | 1187.5 | 6875 | 0.82 | 1997.32 | G300E | 5646250 | 44.3 | G300E | 2967973.52 | 23.29
1359 | Story20 | B58 | 40 MPa RC Beam (47.5 cm x 25 cm) | Beam | 40MPa | Concrete Rectangular | 250 | 475 | 1187.5 | 6875 | 0.82 | 1997.32 | G300E | 4898125 | 38.43 | G300E | 1598001.72 | 12.54
1360 | Story20 | B59 | 40 MPa RC Beam (47.5 cm x 25 cm) | Beam | 40MPa | Concrete Rectangular | 250 | 475 | 1187.5 | 6875 | 0.82 | 1997.32 | G300E | 5930000 | 46.53 | G300E | 2360064.53 | 18.52
1361 | Story20 | B6 | 40 MPa RC Beam (47.5 cm x 25 cm) | Beam | 40MPa | Concrete Rectangular | 250 | 475 | 1187.5 | 6875 | 0.82 | 1997.32 | G300E | 3773437.5 | 29.61 | G300E | 3718626.72 | 29.18
1362 | Story20 | B60 | 40 MPa RC Beam (47.5 cm x 25 cm) | Beam | 40MPa | Concrete Rectangular | 250 | 475 | 1187.5 | 6875 | 0.82 | 1997.32 | G300E | 3715000 | 29.15 | G300E | 2920501.72 | 22.92
1363 | Story20 | B61 | 40 MPa RC Beam (47.5 cm x 25 cm) | Beam | 40MPa | Concrete Rectangular | 250 | 475 | 1187.5 | 6875 | 0.82 | 1997.32 | G300E | 4685937.5 | 36.77 | G300E | 3718626.72 | 29.18
1364 | Story20 | B62 | 40 MPa RC Beam (47.5 cm x 25 cm) | Beam | 40MPa | Concrete Rectangular | 250 | 475 | 1187.5 | 6875 | 0.82 | 1997.32 | G300E | 5940000 | 46.61 | G300E | 2358995.78 | 18.51
1365 | Story20 | B63 | 40 MPa RC Beam (47.5 cm x 25 cm) | Beam | 40MPa | Concrete Rectangular | 250 | 475 | 1187.5 | 6875 | 0.82 | 1997.32 | G300E | 5630937.5 | 44.18 | G300E | 2262815.7 | 17.75
1366 | Story20 | B64 | 40 MPa RC Beam (47.5 cm x 25 cm) | Beam | 40MPa | Concrete Rectangular | 250 | 475 | 1187.5 | 6875 | 0.82 | 1997.32 | G300E | 5657500 | 44.39 | G300E | 2966763.75 | 23.28
1367 | Story20 | B65 | 40 MPa RC Beam (47.5 cm x 25 cm) | Beam | 40MPa | Concrete Rectangular | 250 | 475 | 1187.5 | 6875 | 0.82 | 1997.32 | G300E | 5605000 | 43.98 | G300E | 2926825.16 | 22.96
1368 | Story20 | B66 | 40 MPa RC Beam (47.5 cm x 25 cm) | Beam | 40MPa | Concrete Rectangular | 250 | 475 | 1187.5 | 7200 | 0.86 | 2091.74 | G300E | 6321286.96 | 49.6 | G300E | 3144981.91 | 24.68
1369 | Story20 | B67 | 40 MPa RC Beam (47.5 cm x 25 cm) | Beam | 40MPa | Concrete Rectangular | 250 | 475 | 1187.5 | 6875 | 0.82 | 1997.32 | G300E | 6035054.35 | 47.35 | G300E | 3003009.57 | 23.56
1370 | Story20 | B69 | 40 MPa RC Beam (47.5 cm x 25 cm) | Beam | 40MPa | Concrete Rectangular | 250 | 475 | 1187.5 | 6875 | 0.82 | 1997.32 | G300E | 5980054.35 | 46.92 | G300E | 2995759.88 | 23.51
1371 | Story20 | B7 | 40 MPa RC Beam (47.5 cm x 25 cm) | Beam | 40MPa | Concrete Rectangular | 250 | 475 | 1187.5 | 6875 | 0.82 | 1997.32 | G300E | 5940000 | 46.61 | G300E | 1697753.2 | 13.32
1372 | Story20 | B70 | 40 MPa RC Beam (47.5 cm x 25 cm) | Beam | 40MPa | Concrete Rectangular | 250 | 475 | 1187.5 | 6875 | 0.82 | 1997.32 | G300E | 6001277.17 | 47.09 | G300E | 2995291.33 | 23.5
1373 | Story20 | B71 | 40 MPa RC Beam (47.5 cm x 25 cm) | Beam | 40MPa | Concrete Rectangular | 250 | 475 | 1187.5 | 6875 | 0.82 | 1997.32 | G300E | 5548437.5 | 43.54 | G300E | 2927945.86 | 22.97
1374 | Story20 | B72 | 40 MPa RC Beam (47.5 cm x 25 cm) | Beam | 40MPa | Concrete Rectangular | 250 | 475 | 1187.5 | 6875 | 0.82 | 1997.32 | G300E | 5656562.5 | 44.38 | G300E | 2966722.19 | 23.28
1375 | Story20 | B73 | 40 MPa RC Beam (47.5 cm x 25 cm) | Beam | 40MPa | Concrete Rectangular | 250 | 475 | 1187.5 | 6875 | 0.82 | 1997.32 | G300E | 5421250 | 42.54 | G300E | 2262659.84 | 17.75
1376 | Story20 | B74 | 40 MPa RC Beam (47.5 cm x 25 cm) | Beam | 40MPa | Concrete Rectangular | 250 | 475 | 1187.5 | 6875 | 0.82 | 1997.32 | G300E | 5938750 | 46.6 | G300E | 1697704.22 | 13.32
1377 | Story20 | B75 | 40 MPa RC Beam (47.5 cm x 25 cm) | Beam | 40MPa | Concrete Rectangular | 250 | 475 | 1187.5 | 6875 | 0.82 | 1997.32 | G300E | 3773437.5 | 29.61 | G300E | 3718626.72 | 29.18
1378 | Story20 | B76 | 40 MPa RC Beam (47.5 cm x 25 cm) | Beam | 40MPa | Concrete Rectangular | 250 | 475 | 1187.5 | 6875 | 0.82 | 1997.32 | G300E | 4744375 | 37.23 | G300E | 4005814.22 | 31.43
1379 | Story20 | B77 | 40 MPa RC Beam (47.5 cm x 25 cm) | Beam | 40MPa | Concrete Rectangular | 250 | 475 | 1187.5 | 6875 | 0.82 | 1997.32 | G300E | 6231875 | 48.9 | G300E | 2710583.12 | 21.27
1380 | Story20 | B78 | 40 MPa RC Beam (47.5 cm x 25 cm) | Beam | 40MPa | Concrete Rectangular | 250 | 475 | 1187.5 | 6875 | 0.82 | 1997.32 | G300E | 5590625 | 43.87 | G300E | 2944428.36 | 23.1
1381 | Story20 | B79 | 40 MPa RC Beam (47.5 cm x 25 cm) | Beam | 40MPa | Concrete Rectangular | 250 | 475 | 1187.5 | 6875 | 0.82 | 1997.32 | G300E | 5444375 | 42.72 | G300E | 2947555.94 | 23.13
1382 | Story20 | B8 | 40 MPa RC Beam (47.5 cm x 25 cm) | Beam | 40MPa | Concrete Rectangular | 250 | 475 | 1187.5 | 6875 | 0.82 | 1997.32 | G300E | 3715312.5 | 29.15 | G300E | 2920501.72 | 22.92
1383 | Story20 | B80 | 40 MPa RC Beam (47.5 cm x 25 cm) | Beam | 40MPa | Concrete Rectangular | 250 | 475 | 1187.5 | 6875 | 0.82 | 1997.32 | G300E | 5444375 | 42.72 | G300E | 2947555.94 | 23.13
1384 | Story20 | B81 | 40 MPa RC Beam (47.5 cm x 25 cm) | Beam | 40MPa | Concrete Rectangular | 250 | 475 | 1187.5 | 6875 | 0.82 | 1997.32 | G300E | 5605937.5 | 43.99 | G300E | 2926869.69 | 22.97
1385 | Story20 | B82 | 40 MPa RC Beam (47.5 cm x 25 cm) | Beam | 40MPa | Concrete Rectangular | 250 | 475 | 1187.5 | 6875 | 0.82 | 1997.32 | G300E | 5657187.5 | 44.39 | G300E | 2966769.69 | 23.28
1386 | Story20 | B83 | 40 MPa RC Beam (47.5 cm x 25 cm) | Beam | 40MPa | Concrete Rectangular | 250 | 475 | 1187.5 | 6875 | 0.82 | 1997.32 | G300E | 4580000 | 35.94 | G300E | 2920501.72 | 22.92
1387 | Story20 | B84 | 40 MPa RC Beam (47.5 cm x 25 cm) | Beam | 40MPa | Concrete Rectangular | 250 | 475 | 1187.5 | 6875 | 0.82 | 1997.32 | G300E | 5645312.5 | 44.3 | G300E | 2967854.77 | 23.29
1388 | Story20 | B85 | 40 MPa RC Beam (47.5 cm x 25 cm) | Beam | 40MPa | Concrete Rectangular | 250 | 475 | 1187.5 | 6875 | 0.82 | 1997.32 | G300E | 5600000 | 43.94 | G300E | 2926970.62 | 22.97
1389 | Story20 | B86 | 40 MPa RC Beam (47.5 cm x 25 cm) | Beam | 40MPa | Concrete Rectangular | 250 | 475 | 1187.5 | 6875 | 0.82 | 1997.32 | G300E | 5378125 | 42.2 | G300E | 2938593.28 | 23.06
1390 | Story20 | B87 | 40 MPa RC Beam (47.5 cm x 25 cm) | Beam | 40MPa | Concrete Rectangular | 250 | 475 | 1187.5 | 6875 | 0.82 | 1997.32 | G300E | 5416875 | 42.5 | G300E | 2935820.47 | 23.04
1391 | Story20 | B88 | 40 MPa RC Beam (47.5 cm x 25 cm) | Beam | 40MPa | Concrete Rectangular | 250 | 475 | 1187.5 | 6875 | 0.82 | 1997.32 | G300E | 5265312.5 | 41.31 | G300E | 2940992.03 | 23.08
1392 | Story20 | B89 | 40 MPa RC Beam (47.5 cm x 25 cm) | Beam | 40MPa | Concrete Rectangular | 250 | 475 | 1187.5 | 6875 | 0.82 | 1997.32 | G300E | 6229687.5 | 48.88 | G300E | 2379811.17 | 18.67
1393 | Story20 | B9 | 40 MPa RC Beam (47.5 cm x 25 cm) | Beam | 40MPa | Concrete Rectangular | 250 | 475 | 1187.5 | 6875 | 0.82 | 1997.32 | G300E | 5930312.5 | 46.53 | G300E | 2360070.47 | 18.52
1394 | Story20 | B90 | 40 MPa RC Beam (47.5 cm x 25 cm) | Beam | 40MPa | Concrete Rectangular | 250 | 475 | 1187.5 | 6875 | 0.82 | 1997.32 | G300E | 3844375 | 30.16 | G300E | 4005814.22 | 31.43
1395 | Story20 | B91 | 40 MPa RC Beam (47.5 cm x 25 cm) | Beam | 40MPa | Concrete Rectangular | 250 | 475 | 1187.5 | 6875 | 0.82 | 1997.32 | G300E | 4877812.5 | 38.27 | G300E | 3745814.22 | 29.39
1396 | Story20 | B92 | 40 MPa RC Beam (47.5 cm x 25 cm) | Beam | 40MPa | Concrete Rectangular | 250 | 475 | 1187.5 | 6875 | 0.82 | 1997.32 | G300E | 6325937.5 | 49.64 | G300E | 2392265.08 | 18.77
1397 | Story20 | B93 | 40 MPa RC Beam (47.5 cm x 25 cm) | Beam | 40MPa | Concrete Rectangular | 250 | 475 | 1187.5 | 6875 | 0.82 | 1997.32 | G300E | 6325625 | 49.63 | G300E | 2392279.92 | 18.77
1398 | Story20 | B94 | 40 MPa RC Beam (47.5 cm x 25 cm) | Beam | 40MPa | Concrete Rectangular | 250 | 475 | 1187.5 | 6875 | 0.82 | 1997.32 | G300E | 5590937.5 | 43.87 | G300E | 2944423.91 | 23.1
1399 | Story20 | B95 | 40 MPa RC Beam (47.5 cm x 25 cm) | Beam | 40MPa | Concrete Rectangular | 250 | 475 | 1187.5 | 6875 | 0.82 | 1997.32 | G300E | 6232500 | 48.9 | G300E | 2710599.45 | 21.27
1400 | Story20 | B96 | 40 MPa RC Beam (47.5 cm x 25 cm) | Beam | 40MPa | Concrete Rectangular | 250 | 475 | 1187.5 | 6875 | 0.82 | 1997.32 | G300E | 5630937.5 | 44.18 | G300E | 2262842.42 | 17.76
1401 | Story20 | B97 | 40 MPa RC Beam (47.5 cm x 25 cm) | Beam | 40MPa | Concrete Rectangular | 250 | 475 | 1187.5 | 6875 | 0.82 | 1997.32 | G300E | 5939687.5 | 46.6 | G300E | 2359007.66 | 18.51
1402 | Story20 | B98 | 40 MPa RC Beam (47.5 cm x 25 cm) | Beam | 40MPa | Concrete Rectangular | 250 | 475 | 1187.5 | 6875 | 0.82 | 1997.32 | G300E | 4963437.5 | 38.94 | G300E | 1598001.72 | 12.54
1403 | Story20 | B99 | 40 MPa RC Beam (47.5 cm x 25 cm) | Beam | 40MPa | Concrete Rectangular | 250 | 475 | 1187.5 | 6875 | 0.82 | 1997.32 | G300E | 5929062.5 | 46.52 | G300E | 2360027.42 | 18.52
1404 | Story21 | B1 | 40 MPa RC Beam (50 cm x 25 cm) | Beam | 40MPa | Concrete Rectangular | 250 | 500 | 1250 | 6887.5 | 0.86 | 2106.27 | G300E | 4964948.3 | 38.96 | G300E | 3886957.49 | 30.5
1405 | Story21 | B10 | 40 MPa RC Beam (50 cm x 25 cm) | Beam | 40MPa | Concrete Rectangular | 250 | 500 | 1250 | 6887.5 | 0.86 | 2106.27 | G300E | 3862322.16 | 30.31 | G300E | 3855024.54 | 30.25
1406 | Story21 | B100 | 40 MPa RC Beam (50 cm x 25 cm) | Beam | 40MPa | Concrete Rectangular | 250 | 500 | 1250 | 6887.5 | 0.86 | 2106.27 | G300E | 5677178.41 | 44.55 | G300E | 2410902.07 | 18.92
1407 | Story21 | B101 | 40 MPa RC Beam (50 cm x 25 cm) | Beam | 40MPa | Concrete Rectangular | 250 | 500 | 1250 | 6887.5 | 0.86 | 2106.27 | G300E | 5908222.73 | 46.36 | G300E | 3182624.53 | 24.97
1408 | Story21 | B102 | 40 MPa RC Beam (50 cm x 25 cm) | Beam | 40MPa | Concrete Rectangular | 250 | 500 | 1250 | 6887.5 | 0.86 | 2106.27 | G300E | 5684692.05 | 44.6 | G300E | 2382192.15 | 18.69
1409 | Story21 | B103 | 40 MPa RC Beam (50 cm x 25 cm) | Beam | 40MPa | Concrete Rectangular | 250 | 500 | 1250 | 6887.5 | 0.86 | 2106.27 | G300E | 5978663.07 | 46.91 | G300E | 2506157.76 | 19.66
1410 | Story21 | B104 | 40 MPa RC Beam (50 cm x 25 cm) | Beam | 40MPa | Concrete Rectangular | 250 | 500 | 1250 | 6887.5 | 0.86 | 2106.27 | G300E | 6488025 | 50.91 | G300E | 2505725.72 | 19.66
1411 | Story21 | B105 | 40 MPa RC Beam (50 cm x 25 cm) | Beam | 40MPa | Concrete Rectangular | 250 | 500 | 1250 | 6887.5 | 0.86 | 2106.27 | G300E | 4148466.48 | 32.55 | G300E | 3886957.49 | 30.5
1412 | Story21 | B106 | 40 MPa RC Beam (50 cm x 25 cm) | Beam | 40MPa | Concrete Rectangular | 250 | 500 | 1250 | 6887.5 | 0.86 | 2106.27 | G300E | 4964948.3 | 38.96 | G300E | 3886957.49 | 30.5
1413 | Story21 | B107 | 40 MPa RC Beam (50 cm x 25 cm) | Beam | 40MPa | Concrete Rectangular | 250 | 500 | 1250 | 6887.5 | 0.86 | 2106.27 | G300E | 4861948.86 | 38.15 | G300E | 4507771.7 | 35.37
1414 | Story21 | B108 | 40 MPa RC Beam (50 cm x 25 cm) | Beam | 40MPa | Concrete Rectangular | 250 | 500 | 1250 | 6887.5 | 0.86 | 2106.27 | G300E | 4795265.34 | 37.63 | G300E | 3855024.54 | 30.25
1415 | Story21 | B109 | 40 MPa RC Beam (50 cm x 25 cm) | Beam | 40MPa | Concrete Rectangular | 250 | 500 | 1250 | 6887.5 | 0.86 | 2106.27 | G300E | 4716685.23 | 37.01 | G300E | 3054196.13 | 23.96
1416 | Story21 | B11 | 40 MPa RC Beam (50 cm x 25 cm) | Beam | 40MPa | Concrete Rectangular | 250 | 500 | 1250 | 6887.5 | 0.86 | 2106.27 | G300E | 5909161.93 | 46.37 | G300E | 2492792.88 | 19.56
1417 | Story21 | B110 | 40 MPa RC Beam (50 cm x 25 cm) | Beam | 40MPa | Concrete Rectangular | 250 | 500 | 1250 | 6887.5 | 0.86 | 2106.27 | G300E | 4795265.34 | 37.63 | G300E | 3854085.34 | 30.24
1418 | Story21 | B111 | 40 MPa RC Beam (50 cm x 25 cm) | Beam | 40MPa | Concrete Rectangular | 250 | 500 | 1250 | 6887.5 | 0.86 | 2106.27 | G300E | 4860070.45 | 38.13 | G300E | 4507771.7 | 35.37
1419 | Story21 | B112 | 40 MPa RC Beam (50 cm x 25 cm) | Beam | 40MPa | Concrete Rectangular | 250 | 500 | 1250 | 6887.5 | 0.86 | 2106.27 | G300E | 4953364.77 | 38.87 | G300E | 3887896.7 | 30.51
1420 | Story21 | B12 | 40 MPa RC Beam (50 cm x 25 cm) | Beam | 40MPa | Concrete Rectangular | 250 | 500 | 1250 | 6887.5 | 0.86 | 2106.27 | G300E | 3929318.75 | 30.83 | G300E | 4507771.7 | 35.37
1421 | Story21 | B13 | 40 MPa RC Beam (50 cm x 25 cm) | Beam | 40MPa | Concrete Rectangular | 250 | 500 | 1250 | 6887.5 | 0.86 | 2106.27 | G300E | 5972088.64 | 46.86 | G300E | 2505519.1 | 19.66
1422 | Story21 | B14 | 40 MPa RC Beam (50 cm x 25 cm) | Beam | 40MPa | Concrete Rectangular | 250 | 500 | 1250 | 6887.5 | 0.86 | 2106.27 | G300E | 4160050 | 32.64 | G300E | 3886957.49 | 30.5
1423 | Story21 | B15 | 40 MPa RC Beam (50 cm x 25 cm) | Beam | 40MPa | Concrete Rectangular | 250 | 500 | 1250 | 6887.5 | 0.86 | 2106.27 | G300E | 4160050 | 32.64 | G300E | 3886957.49 | 30.5
1424 | Story21 | B16 | 40 MPa RC Beam (50 cm x 25 cm) | Beam | 40MPa | Concrete Rectangular | 250 | 500 | 1250 | 6887.5 | 0.86 | 2106.27 | G300E | 4861948.86 | 38.15 | G300E | 4507771.7 | 35.37
1425 | Story21 | B17 | 40 MPa RC Beam (50 cm x 25 cm) | Beam | 40MPa | Concrete Rectangular | 250 | 500 | 1250 | 6887.5 | 0.86 | 2106.27 | G300E | 5978036.93 | 46.91 | G300E | 2505514.4 | 19.66
1426 | Story21 | B18 | 40 MPa RC Beam (50 cm x 25 cm) | Beam | 40MPa | Concrete Rectangular | 250 | 500 | 1250 | 6887.5 | 0.86 | 2106.27 | G300E | 5708172.16 | 44.79 | G300E | 3078920.69 | 24.16
1427 | Story21 | B19 | 40 MPa RC Beam (50 cm x 25 cm) | Beam | 40MPa | Concrete Rectangular | 250 | 500 | 1250 | 6887.5 | 0.86 | 2106.27 | G300E | 5498103.41 | 43.14 | G300E | 3085543.65 | 24.21
1428 | Story21 | B2 | 40 MPa RC Beam (50 cm x 25 cm) | Beam | 40MPa | Concrete Rectangular | 250 | 500 | 1250 | 6887.5 | 0.86 | 2106.27 | G300E | 4162241.48 | 32.66 | G300E | 3886957.49 | 30.5
1429 | Story21 | B20 | 40 MPa RC Beam (50 cm x 25 cm) | Beam | 40MPa | Concrete Rectangular | 250 | 500 | 1250 | 6887.5 | 0.86 | 2106.27 | G300E | 5675300 | 44.53 | G300E | 3082711.95 | 24.19
1430 | Story21 | B21 | 40 MPa RC Beam (50 cm x 25 cm) | Beam | 40MPa | Concrete Rectangular | 250 | 500 | 1250 | 6887.5 | 0.86 | 2106.27 | G300E | 5369119.32 | 42.13 | G300E | 2412043.2 | 18.93
1431 | Story21 | B22 | 40 MPa RC Beam (50 cm x 25 cm) | Beam | 40MPa | Concrete Rectangular | 250 | 500 | 1250 | 6887.5 | 0.86 | 2106.27 | G300E | 5794892.05 | 45.47 | G300E | 3107015.43 | 24.38
1432 | Story21 | B23 | 40 MPa RC Beam (50 cm x 25 cm) | Beam | 40MPa | Concrete Rectangular | 250 | 500 | 1250 | 6887.5 | 0.86 | 2106.27 | G300E | 4993124.43 | 39.18 | G300E | 1674191.59 | 13.14
1433 | Story21 | B24 | 40 MPa RC Beam (50 cm x 25 cm) | Beam | 40MPa | Concrete Rectangular | 250 | 500 | 1250 | 6887.5 | 0.86 | 2106.27 | G300E | 5783308.52 | 45.38 | G300E | 3108283.36 | 24.39
1434 | Story21 | B25 | 40 MPa RC Beam (50 cm x 25 cm) | Beam | 40MPa | Concrete Rectangular | 250 | 500 | 1250 | 6887.5 | 0.86 | 2106.27 | G300E | 5369119.32 | 42.13 | G300E | 2412032.24 | 18.93
1435 | Story21 | B26 | 40 MPa RC Beam (50 cm x 25 cm) | Beam | 40MPa | Concrete Rectangular | 250 | 500 | 1250 | 6887.5 | 0.86 | 2106.27 | G300E | 5509686.93 | 43.23 | G300E | 3087368.84 | 24.22
1436 | Story21 | B27 | 40 MPa RC Beam (50 cm x 25 cm) | Beam | 40MPa | Concrete Rectangular | 250 | 500 | 1250 | 6887.5 | 0.86 | 2106.27 | G300E | 5497790.34 | 43.14 | G300E | 3085545.21 | 24.21
1437 | Story21 | B28 | 40 MPa RC Beam (50 cm x 25 cm) | Beam | 40MPa | Concrete Rectangular | 250 | 500 | 1250 | 6887.5 | 0.86 | 2106.27 | G300E | 5498103.41 | 43.14 | G300E | 3085543.65 | 24.21
1438 | Story21 | B29 | 40 MPa RC Beam (50 cm x 25 cm) | Beam | 40MPa | Concrete Rectangular | 250 | 500 | 1250 | 6887.5 | 0.86 | 2106.27 | G300E | 5972401.7 | 46.86 | G300E | 2505536.32 | 19.66
1439 | Story21 | B3 | 40 MPa RC Beam (50 cm x 25 cm) | Beam | 40MPa | Concrete Rectangular | 250 | 500 | 1250 | 6887.5 | 0.86 | 2106.27 | G300E | 6488964.2 | 50.91 | G300E | 2505517.53 | 19.66
1440 | Story21 | B30 | 40 MPa RC Beam (50 cm x 25 cm) | Beam | 40MPa | Concrete Rectangular | 250 | 500 | 1250 | 6887.5 | 0.86 | 2106.27 | G300E | 3929005.68 | 30.83 | G300E | 4507771.7 | 35.37
1441 | Story21 | B31 | 40 MPa RC Beam (50 cm x 25 cm) | Beam | 40MPa | Concrete Rectangular | 250 | 500 | 1250 | 6887.5 | 0.86 | 2106.27 | G300E | 4795265.34 | 37.63 | G300E | 3855024.54 | 30.25
1442 | Story21 | B32 | 40 MPa RC Beam (50 cm x 25 cm) | Beam | 40MPa | Concrete Rectangular | 250 | 500 | 1250 | 6887.5 | 0.86 | 2106.27 | G300E | 5909475 | 46.37 | G300E | 3182792.02 | 24.97
1443 | Story21 | B33 | 40 MPa RC Beam (50 cm x 25 cm) | Beam | 40MPa | Concrete Rectangular | 250 | 500 | 1250 | 6887.5 | 0.86 | 2106.27 | G300E | 5679056.82 | 44.56 | G300E | 2411066.43 | 18.92
1444 | Story21 | B34 | 40 MPa RC Beam (50 cm x 25 cm) | Beam | 40MPa | Concrete Rectangular | 250 | 500 | 1250 | 6887.5 | 0.86 | 2106.27 | G300E | 5509686.93 | 43.23 | G300E | 3087367.27 | 24.22
1445 | Story21 | B35 | 40 MPa RC Beam (50 cm x 25 cm) | Beam | 40MPa | Concrete Rectangular | 250 | 500 | 1250 | 6887.5 | 0.86 | 2106.27 | G300E | 5663716.48 | 44.44 | G300E | 3103505.93 | 24.35
1446 | Story21 | B36 | 40 MPa RC Beam (50 cm x 25 cm) | Beam | 40MPa | Concrete Rectangular | 250 | 500 | 1250 | 6887.5 | 0.86 | 2106.27 | G300E | 5614877.84 | 44.06 | G300E | 3103880.05 | 24.35
1447 | Story21 | B37 | 40 MPa RC Beam (50 cm x 25 cm) | Beam | 40MPa | Concrete Rectangular | 250 | 500 | 1250 | 7200 | 0.9 | 2201.83 | G300E | 6498156.52 | 50.99 | G300E | 3285619.83 | 25.78
1448 | Story21 | B38 | 40 MPa RC Beam (50 cm x 25 cm) | Beam | 40MPa | Concrete Rectangular | 250 | 500 | 1250 | 6887.5 | 0.86 | 2106.27 | G300E | 4671603.41 | 36.66 | G300E | 3054196.13 | 23.96
1449 | Story21 | B39 | 40 MPa RC Beam (50 cm x 25 cm) | Beam | 40MPa | Concrete Rectangular | 250 | 500 | 1250 | 7200 | 0.9 | 2201.83 | G300E | 6466852.17 | 50.74 | G300E | 3285665.22 | 25.78
1450 | Story21 | B4 | 40 MPa RC Beam (50 cm x 25 cm) | Beam | 40MPa | Concrete Rectangular | 250 | 500 | 1250 | 6887.5 | 0.86 | 2106.27 | G300E | 3924935.8 | 30.8 | G300E | 4507771.7 | 35.37
1451 | Story21 | B40 | 40 MPa RC Beam (50 cm x 25 cm) | Beam | 40MPa | Concrete Rectangular | 250 | 500 | 1250 | 6887.5 | 0.86 | 2106.27 | G300E | 5614877.84 | 44.06 | G300E | 3103862.83 | 24.35
1452 | Story21 | B41 | 40 MPa RC Beam (50 cm x 25 cm) | Beam | 40MPa | Concrete Rectangular | 250 | 500 | 1250 | 6887.5 | 0.86 | 2106.27 | G300E | 5614564.77 | 44.05 | G300E | 3103903.53 | 24.35
1453 | Story21 | B42 | 40 MPa RC Beam (50 cm x 25 cm) | Beam | 40MPa | Concrete Rectangular | 250 | 500 | 1250 | 6887.5 | 0.86 | 2106.27 | G300E | 5509686.93 | 43.23 | G300E | 3087370.4 | 24.22
1454 | Story21 | B43 | 40 MPa RC Beam (50 cm x 25 cm) | Beam | 40MPa | Concrete Rectangular | 250 | 500 | 1250 | 6887.5 | 0.86 | 2106.27 | G300E | 5368806.25 | 42.13 | G300E | 2412058.85 | 18.93
1455 | Story21 | B44 | 40 MPa RC Beam (50 cm x 25 cm) | Beam | 40MPa | Concrete Rectangular | 250 | 500 | 1250 | 6887.5 | 0.86 | 2106.27 | G300E | 5909788.07 | 46.37 | G300E | 2492814.79 | 19.56
1456 | Story21 | B45 | 40 MPa RC Beam (50 cm x 25 cm) | Beam | 40MPa | Concrete Rectangular | 250 | 500 | 1250 | 6887.5 | 0.86 | 2106.27 | G300E | 3861382.95 | 30.3 | G300E | 3855024.54 | 30.25
1457 | Story21 | B46 | 40 MPa RC Beam (50 cm x 25 cm) | Beam | 40MPa | Concrete Rectangular | 250 | 500 | 1250 | 6887.5 | 0.86 | 2106.27 | G300E | 4716372.16 | 37.01 | G300E | 3054196.13 | 23.96
1458 | Story21 | B47 | 40 MPa RC Beam (50 cm x 25 cm) | Beam | 40MPa | Concrete Rectangular | 250 | 500 | 1250 | 6887.5 | 0.86 | 2106.27 | G300E | 6037206.82 | 47.37 | G300E | 2467269.99 | 19.36
1459 | Story21 | B48 | 40 MPa RC Beam (50 cm x 25 cm) | Beam | 40MPa | Concrete Rectangular | 250 | 500 | 1250 | 6887.5 | 0.86 | 2106.27 | G300E | 5060434.09 | 39.71 | G300E | 1674191.59 | 13.14
1460 | Story21 | B49 | 40 MPa RC Beam (50 cm x 25 cm) | Beam | 40MPa | Concrete Rectangular | 250 | 500 | 1250 | 6887.5 | 0.86 | 2106.27 | G300E | 5783308.52 | 45.38 | G300E | 3108263.01 | 24.39
1461 | Story21 | B5 | 40 MPa RC Beam (50 cm x 25 cm) | Beam | 40MPa | Concrete Rectangular | 250 | 500 | 1250 | 6887.5 | 0.86 | 2106.27 | G300E | 6398487.5 | 50.2 | G300E | 2492791.31 | 19.56
1462 | Story21 | B50 | 40 MPa RC Beam (50 cm x 25 cm) | Beam | 40MPa | Concrete Rectangular | 250 | 500 | 1250 | 6887.5 | 0.86 | 2106.27 | G300E | 4679117.05 | 36.71 | G300E | 3054196.13 | 23.96
1463 | Story21 | B51 | 40 MPa RC Beam (50 cm x 25 cm) | Beam | 40MPa | Concrete Rectangular | 250 | 500 | 1250 | 7200 | 0.9 | 2201.83 | G300E | 6467165.22 | 50.74 | G300E | 3285630.78 | 25.78
1464 | Story21 | B55 | 40 MPa RC Beam (50 cm x 25 cm) | Beam | 40MPa | Concrete Rectangular | 250 | 500 | 1250 | 6887.5 | 0.86 | 2106.27 | G300E | 6186472.28 | 48.54 | G300E | 3143028.27 | 24.66
1465 | Story21 | B56 | 40 MPa RC Beam (50 cm x 25 cm) | Beam | 40MPa | Concrete Rectangular | 250 | 500 | 1250 | 6887.5 | 0.86 | 2106.27 | G300E | 4671603.41 | 36.66 | G300E | 3054196.13 | 23.96
1466 | Story21 | B57 | 40 MPa RC Beam (50 cm x 25 cm) | Beam | 40MPa | Concrete Rectangular | 250 | 500 | 1250 | 6887.5 | 0.86 | 2106.27 | G300E | 5782995.45 | 45.38 | G300E | 3108239.53 | 24.39
1467 | Story21 | B58 | 40 MPa RC Beam (50 cm x 25 cm) | Beam | 40MPa | Concrete Rectangular | 250 | 500 | 1250 | 6887.5 | 0.86 | 2106.27 | G300E | 4993124.43 | 39.18 | G300E | 1674191.59 | 13.14
1468 | Story21 | B59 | 40 MPa RC Beam (50 cm x 25 cm) | Beam | 40MPa | Concrete Rectangular | 250 | 500 | 1250 | 6887.5 | 0.86 | 2106.27 | G300E | 6037206.82 | 47.37 | G300E | 2467279.38 | 19.36
1469 | Story21 | B6 | 40 MPa RC Beam (50 cm x 25 cm) | Beam | 40MPa | Concrete Rectangular | 250 | 500 | 1250 | 6887.5 | 0.86 | 2106.27 | G300E | 3841659.66 | 30.14 | G300E | 3855024.54 | 30.25
1470 | Story21 | B60 | 40 MPa RC Beam (50 cm x 25 cm) | Beam | 40MPa | Concrete Rectangular | 250 | 500 | 1250 | 6887.5 | 0.86 | 2106.27 | G300E | 3777480.68 | 29.64 | G300E | 3054196.13 | 23.96
1471 | Story21 | B61 | 40 MPa RC Beam (50 cm x 25 cm) | Beam | 40MPa | Concrete Rectangular | 250 | 500 | 1250 | 6887.5 | 0.86 | 2106.27 | G300E | 4795578.41 | 37.63 | G300E | 3855024.54 | 30.25
1472 | Story21 | B62 | 40 MPa RC Beam (50 cm x 25 cm) | Beam | 40MPa | Concrete Rectangular | 250 | 500 | 1250 | 6887.5 | 0.86 | 2106.27 | G300E | 6047225 | 47.45 | G300E | 2466188.34 | 19.35
1473 | Story21 | B63 | 40 MPa RC Beam (50 cm x 25 cm) | Beam | 40MPa | Concrete Rectangular | 250 | 500 | 1250 | 6887.5 | 0.86 | 2106.27 | G300E | 5679056.82 | 44.56 | G300E | 2411057.03 | 18.92
1474 | Story21 | B64 | 40 MPa RC Beam (50 cm x 25 cm) | Beam | 40MPa | Concrete Rectangular | 250 | 500 | 1250 | 6887.5 | 0.86 | 2106.27 | G300E | 5794892.05 | 45.47 | G300E | 3106996.64 | 24.38
1475 | Story21 | B65 | 40 MPa RC Beam (50 cm x 25 cm) | Beam | 40MPa | Concrete Rectangular | 250 | 500 | 1250 | 6887.5 | 0.86 | 2106.27 | G300E | 5663716.48 | 44.44 | G300E | 3103499.67 | 24.35
1476 | Story21 | B66 | 40 MPa RC Beam (50 cm x 25 cm) | Beam | 40MPa | Concrete Rectangular | 250 | 500 | 1250 | 7200 | 0.9 | 2201.83 | G300E | 6499408.7 | 51 | G300E | 3285630.78 | 25.78
1477 | Story21 | B67 | 40 MPa RC Beam (50 cm x 25 cm) | Beam | 40MPa | Concrete Rectangular | 250 | 500 | 1250 | 6887.5 | 0.86 | 2106.27 | G300E | 6216118.48 | 48.77 | G300E | 3143008.81 | 24.66
1478 | Story21 | B69 | 40 MPa RC Beam (50 cm x 25 cm) | Beam | 40MPa | Concrete Rectangular | 250 | 500 | 1250 | 6887.5 | 0.86 | 2106.27 | G300E | 6164013.04 | 48.37 | G300E | 3135988.05 | 24.61
1479 | Story21 | B7 | 40 MPa RC Beam (50 cm x 25 cm) | Beam | 40MPa | Concrete Rectangular | 250 | 500 | 1250 | 6887.5 | 0.86 | 2106.27 | G300E | 6047225 | 47.45 | G300E | 2466196.17 | 19.35
1480 | Story21 | B70 | 40 MPa RC Beam (50 cm x 25 cm) | Beam | 40MPa | Concrete Rectangular | 250 | 500 | 1250 | 6887.5 | 0.86 | 2106.27 | G300E | 6186172.83 | 48.54 | G300E | 3135502.93 | 24.6
1481 | Story21 | B71 | 40 MPa RC Beam (50 cm x 25 cm) | Beam | 40MPa | Concrete Rectangular | 250 | 500 | 1250 | 6887.5 | 0.86 | 2106.27 | G300E | 5616756.25 | 44.07 | G300E | 3105054.06 | 24.36
1482 | Story21 | B72 | 40 MPa RC Beam (50 cm x 25 cm) | Beam | 40MPa | Concrete Rectangular | 250 | 500 | 1250 | 6887.5 | 0.86 | 2106.27 | G300E | 5793952.84 | 45.46 | G300E | 3106934.03 | 24.38
1483 | Story21 | B73 | 40 MPa RC Beam (50 cm x 25 cm) | Beam | 40MPa | Concrete Rectangular | 250 | 500 | 1250 | 6887.5 | 0.86 | 2106.27 | G300E | 5365988.64 | 42.1 | G300E | 2411883.53 | 18.92
1484 | Story21 | B74 | 40 MPa RC Beam (50 cm x 25 cm) | Beam | 40MPa | Concrete Rectangular | 250 | 500 | 1250 | 6887.5 | 0.86 | 2106.27 | G300E | 6046911.93 | 47.45 | G300E | 1776135.98 | 13.94
1485 | Story21 | B75 | 40 MPa RC Beam (50 cm x 25 cm) | Beam | 40MPa | Concrete Rectangular | 250 | 500 | 1250 | 6887.5 | 0.86 | 2106.27 | G300E | 3841346.59 | 30.14 | G300E | 3854085.34 | 30.24
1486 | Story21 | B76 | 40 MPa RC Beam (50 cm x 25 cm) | Beam | 40MPa | Concrete Rectangular | 250 | 500 | 1250 | 6887.5 | 0.86 | 2106.27 | G300E | 4862261.93 | 38.15 | G300E | 4507771.7 | 35.37
1487 | Story21 | B77 | 40 MPa RC Beam (50 cm x 25 cm) | Beam | 40MPa | Concrete Rectangular | 250 | 500 | 1250 | 6887.5 | 0.86 | 2106.27 | G300E | 6398487.5 | 50.2 | G300E | 3182796.71 | 24.97
1488 | Story21 | B78 | 40 MPa RC Beam (50 cm x 25 cm) | Beam | 40MPa | Concrete Rectangular | 250 | 500 | 1250 | 6887.5 | 0.86 | 2106.27 | G300E | 5708172.16 | 44.79 | G300E | 3078922.26 | 24.16
1489 | Story21 | B79 | 40 MPa RC Beam (50 cm x 25 cm) | Beam | 40MPa | Concrete Rectangular | 250 | 500 | 1250 | 6887.5 | 0.86 | 2106.27 | G300E | 5675613.07 | 44.53 | G300E | 3082707.25 | 24.19
1490 | Story21 | B8 | 40 MPa RC Beam (50 cm x 25 cm) | Beam | 40MPa | Concrete Rectangular | 250 | 500 | 1250 | 6887.5 | 0.86 | 2106.27 | G300E | 3777793.75 | 29.64 | G300E | 3054196.13 | 23.96
1491 | Story21 | B80 | 40 MPa RC Beam (50 cm x 25 cm) | Beam | 40MPa | Concrete Rectangular | 250 | 500 | 1250 | 6887.5 | 0.86 | 2106.27 | G300E | 5675300 | 44.53 | G300E | 3082708.82 | 24.19
1492 | Story21 | B81 | 40 MPa RC Beam (50 cm x 25 cm) | Beam | 40MPa | Concrete Rectangular | 250 | 500 | 1250 | 6887.5 | 0.86 | 2106.27 | G300E | 5664029.55 | 44.44 | G300E | 3103541.94 | 24.35
1493 | Story21 | B82 | 40 MPa RC Beam (50 cm x 25 cm) | Beam | 40MPa | Concrete Rectangular | 250 | 500 | 1250 | 6887.5 | 0.86 | 2106.27 | G300E | 5794578.98 | 45.47 | G300E | 3106990.38 | 24.38
1494 | Story21 | B83 | 40 MPa RC Beam (50 cm x 25 cm) | Beam | 40MPa | Concrete Rectangular | 250 | 500 | 1250 | 6887.5 | 0.86 | 2106.27 | G300E | 4678803.98 | 36.71 | G300E | 3054196.13 | 23.96
1495 | Story21 | B84 | 40 MPa RC Beam (50 cm x 25 cm) | Beam | 40MPa | Concrete Rectangular | 250 | 500 | 1250 | 6887.5 | 0.86 | 2106.27 | G300E | 5782056.25 | 45.37 | G300E | 3108092.38 | 24.39
1496 | Story21 | B85 | 40 MPa RC Beam (50 cm x 25 cm) | Beam | 40MPa | Concrete Rectangular | 250 | 500 | 1250 | 6887.5 | 0.86 | 2106.27 | G300E | 5663716.48 | 44.44 | G300E | 3103626.47 | 24.35
1497 | Story21 | B86 | 40 MPa RC Beam (50 cm x 25 cm) | Beam | 40MPa | Concrete Rectangular | 250 | 500 | 1250 | 6887.5 | 0.86 | 2106.27 | G300E | 5491528.98 | 43.09 | G300E | 3073924.12 | 24.12
1498 | Story21 | B87 | 40 MPa RC Beam (50 cm x 25 cm) | Beam | 40MPa | Concrete Rectangular | 250 | 500 | 1250 | 6887.5 | 0.86 | 2106.27 | G300E | 5650254.55 | 44.33 | G300E | 3070505.42 | 24.09
1499 | Story21 | B88 | 40 MPa RC Beam (50 cm x 25 cm) | Beam | 40MPa | Concrete Rectangular | 250 | 500 | 1250 | 6887.5 | 0.86 | 2106.27 | G300E | 5477753.98 | 42.98 | G300E | 3075894.89 | 24.13
1500 | Story21 | B89 | 40 MPa RC Beam (50 cm x 25 cm) | Beam | 40MPa | Concrete Rectangular | 250 | 500 | 1250 | 6887.5 | 0.86 | 2106.27 | G300E | 6397548.3 | 50.2 | G300E | 2492630.08 | 19.56
1501 | Story21 | B9 | 40 MPa RC Beam (50 cm x 25 cm) | Beam | 40MPa | Concrete Rectangular | 250 | 500 | 1250 | 6887.5 | 0.86 | 2106.27 | G300E | 6037206.82 | 47.37 | G300E | 2467284.08 | 19.36
1502 | Story21 | B90 | 40 MPa RC Beam (50 cm x 25 cm) | Beam | 40MPa | Concrete Rectangular | 250 | 500 | 1250 | 6887.5 | 0.86 | 2106.27 | G300E | 3922118.18 | 30.77 | G300E | 4507771.7 | 35.37
1503 | Story21 | B91 | 40 MPa RC Beam (50 cm x 25 cm) | Beam | 40MPa | Concrete Rectangular | 250 | 500 | 1250 | 6887.5 | 0.86 | 2106.27 | G300E | 4964635.23 | 38.95 | G300E | 3886957.49 | 30.5
1504 | Story21 | B92 | 40 MPa RC Beam (50 cm x 25 cm) | Beam | 40MPa | Concrete Rectangular | 250 | 500 | 1250 | 6887.5 | 0.86 | 2106.27 | G300E | 6488964.2 | 50.91 | G300E | 2505520.66 | 19.66
1505 | Story21 | B93 | 40 MPa RC Beam (50 cm x 25 cm) | Beam | 40MPa | Concrete Rectangular | 250 | 500 | 1250 | 6887.5 | 0.86 | 2106.27 | G300E | 6488964.2 | 50.91 | G300E | 2505536.32 | 19.66
1506 | Story21 | B94 | 40 MPa RC Beam (50 cm x 25 cm) | Beam | 40MPa | Concrete Rectangular | 250 | 500 | 1250 | 6887.5 | 0.86 | 2106.27 | G300E | 5708172.16 | 44.79 | G300E | 3078917.56 | 24.16
1507 | Story21 | B95 | 40 MPa RC Beam (50 cm x 25 cm) | Beam | 40MPa | Concrete Rectangular | 250 | 500 | 1250 | 6887.5 | 0.86 | 2106.27 | G300E | 6398800.57 | 50.21 | G300E | 3182817.06 | 24.97
1508 | Story21 | B96 | 40 MPa RC Beam (50 cm x 25 cm) | Beam | 40MPa | Concrete Rectangular | 250 | 500 | 1250 | 6887.5 | 0.86 | 2106.27 | G300E | 5679056.82 | 44.56 | G300E | 2411083.64 | 18.92
1509 | Story21 | B97 | 40 MPa RC Beam (50 cm x 25 cm) | Beam | 40MPa | Concrete Rectangular | 250 | 500 | 1250 | 6887.5 | 0.86 | 2106.27 | G300E | 6047225 | 47.45 | G300E | 2466203.99 | 19.35
1510 | Story21 | B98 | 40 MPa RC Beam (50 cm x 25 cm) | Beam | 40MPa | Concrete Rectangular | 250 | 500 | 1250 | 6887.5 | 0.86 | 2106.27 | G300E | 5060434.09 | 39.71 | G300E | 1674191.59 | 13.14
1511 | Story21 | B99 | 40 MPa RC Beam (50 cm x 25 cm) | Beam | 40MPa | Concrete Rectangular | 250 | 500 | 1250 | 6887.5 | 0.86 | 2106.27 | G300E | 6036893.75 | 47.37 | G300E | 2467232.42 | 19.36
1512 | Story22 | B1 | 40 MPa RC Beam (50 cm x 25 cm) | Beam | 40MPa | Concrete Rectangular | 250 | 500 | 1250 | 6887.5 | 0.86 | 2106.27 | G300E | 4945225 | 38.8 | G300E | 3889775.11 | 30.52
1513 | Story22 | B10 | 40 MPa RC Beam (50 cm x 25 cm) | Beam | 40MPa | Concrete Rectangular | 250 | 500 | 1250 | 6887.5 | 0.86 | 2106.27 | G300E | 3853869.32 | 30.24 | G300E | 3855963.74 | 30.26
1514 | Story22 | B100 | 40 MPa RC Beam (50 cm x 25 cm) | Beam | 40MPa | Concrete Rectangular | 250 | 500 | 1250 | 6887.5 | 0.86 | 2106.27 | G300E | 5683126.7 | 44.59 | G300E | 2414366.16 | 18.94
1515 | Story22 | B101 | 40 MPa RC Beam (50 cm x 25 cm) | Beam | 40MPa | Concrete Rectangular | 250 | 500 | 1250 | 6887.5 | 0.86 | 2106.27 | G300E | 5928885.23 | 46.52 | G300E | 3186024.45 | 25
1516 | Story22 | B102 | 40 MPa RC Beam (50 cm x 25 cm) | Beam | 40MPa | Concrete Rectangular | 250 | 500 | 1250 | 6887.5 | 0.86 | 2106.27 | G300E | 5670917.05 | 44.5 | G300E | 3073495.22 | 24.12
1517 | Story22 | B103 | 40 MPa RC Beam (50 cm x 25 cm) | Beam | 40MPa | Concrete Rectangular | 250 | 500 | 1250 | 6887.5 | 0.86 | 2106.27 | G300E | 6006839.2 | 47.13 | G300E | 2509928.66 | 19.69
1518 | Story22 | B104 | 40 MPa RC Beam (50 cm x 25 cm) | Beam | 40MPa | Concrete Rectangular | 250 | 500 | 1250 | 6887.5 | 0.86 | 2106.27 | G300E | 6505243.75 | 51.04 | G300E | 2509498.19 | 19.69
1519 | Story22 | B105 | 40 MPa RC Beam (50 cm x 25 cm) | Beam | 40MPa | Concrete Rectangular | 250 | 500 | 1250 | 6887.5 | 0.86 | 2106.27 | G300E | 4149092.61 | 32.56 | G300E | 3890714.31 | 30.53
1520 | Story22 | B106 | 40 MPa RC Beam (50 cm x 25 cm) | Beam | 40MPa | Concrete Rectangular | 250 | 500 | 1250 | 6887.5 | 0.86 | 2106.27 | G300E | 4945225 | 38.8 | G300E | 3890714.31 | 30.53
1521 | Story22 | B107 | 40 MPa RC Beam (50 cm x 25 cm) | Beam | 40MPa | Concrete Rectangular | 250 | 500 | 1250 | 6887.5 | 0.86 | 2106.27 | G300E | 4730147.16 | 37.11 | G300E | 4515285.34 | 35.43
1522 | Story22 | B108 | 40 MPa RC Beam (50 cm x 25 cm) | Beam | 40MPa | Concrete Rectangular | 250 | 500 | 1250 | 6887.5 | 0.86 | 2106.27 | G300E | 4771159.09 | 37.44 | G300E | 3855963.74 | 30.26
1523 | Story22 | B109 | 40 MPa RC Beam (50 cm x 25 cm) | Beam | 40MPa | Concrete Rectangular | 250 | 500 | 1250 | 6887.5 | 0.86 | 2106.27 | G300E | 4688509.09 | 36.79 | G300E | 3054196.13 | 23.96
1524 | Story22 | B11 | 40 MPa RC Beam (50 cm x 25 cm) | Beam | 40MPa | Concrete Rectangular | 250 | 500 | 1250 | 6887.5 | 0.86 | 2106.27 | G300E | 5929824.43 | 46.53 | G300E | 2496192.8 | 19.59
1525 | Story22 | B110 | 40 MPa RC Beam (50 cm x 25 cm) | Beam | 40MPa | Concrete Rectangular | 250 | 500 | 1250 | 6887.5 | 0.86 | 2106.27 | G300E | 4771159.09 | 37.44 | G300E | 3855963.74 | 30.26
1526 | Story22 | B111 | 40 MPa RC Beam (50 cm x 25 cm) | Beam | 40MPa | Concrete Rectangular | 250 | 500 | 1250 | 6887.5 | 0.86 | 2106.27 | G300E | 4728581.82 | 37.1 | G300E | 4515285.34 | 35.43
1527 | Story22 | B112 | 40 MPa RC Beam (50 cm x 25 cm) | Beam | 40MPa | Concrete Rectangular | 250 | 500 | 1250 | 6887.5 | 0.86 | 2106.27 | G300E | 4928632.39 | 38.67 | G300E | 3891653.52 | 30.54
1528 | Story22 | B12 | 40 MPa RC Beam (50 cm x 25 cm) | Beam | 40MPa | Concrete Rectangular | 250 | 500 | 1250 | 6887.5 | 0.86 | 2106.27 | G300E | 3929631.82 | 30.83 | G300E | 4515285.34 | 35.43
1529 | Story22 | B13 | 40 MPa RC Beam (50 cm x 25 cm) | Beam | 40MPa | Concrete Rectangular | 250 | 500 | 1250 | 6887.5 | 0.86 | 2106.27 | G300E | 6003708.52 | 47.11 | G300E | 2509254 | 19.69
1530 | Story22 | B14 | 40 MPa RC Beam (50 cm x 25 cm) | Beam | 40MPa | Concrete Rectangular | 250 | 500 | 1250 | 6887.5 | 0.86 | 2106.27 | G300E | 4162241.48 | 32.66 | G300E | 3889775.11 | 30.52
1531 | Story22 | B15 | 40 MPa RC Beam (50 cm x 25 cm) | Beam | 40MPa | Concrete Rectangular | 250 | 500 | 1250 | 6887.5 | 0.86 | 2106.27 | G300E | 4161928.41 | 32.66 | G300E | 3890714.31 | 30.53
1532 | Story22 | B16 | 40 MPa RC Beam (50 cm x 25 cm) | Beam | 40MPa | Concrete Rectangular | 250 | 500 | 1250 | 6887.5 | 0.86 | 2106.27 | G300E | 4730147.16 | 37.11 | G300E | 4515285.34 | 35.43
1533 | Story22 | B17 | 40 MPa RC Beam (50 cm x 25 cm) | Beam | 40MPa | Concrete Rectangular | 250 | 500 | 1250 | 6887.5 | 0.86 | 2106.27 | G300E | 6003708.52 | 47.11 | G300E | 2509252.43 | 19.69
1534 | Story22 | B18 | 40 MPa RC Beam (50 cm x 25 cm) | Beam | 40MPa | Concrete Rectangular | 250 | 500 | 1250 | 6887.5 | 0.86 | 2106.27 | G300E | 5694084.09 | 44.68 | G300E | 3080939.98 | 24.17
1535 | Story22 | B19 | 40 MPa RC Beam (50 cm x 25 cm) | Beam | 40MPa | Concrete Rectangular | 250 | 500 | 1250 | 6887.5 | 0.86 | 2106.27 | G300E | 5393538.64 | 42.32 | G300E | 3086687.91 | 24.22
1536 | Story22 | B2 | 40 MPa RC Beam (50 cm x 25 cm) | Beam | 40MPa | Concrete Rectangular | 250 | 500 | 1250 | 6887.5 | 0.86 | 2106.27 | G300E | 4163806.82 | 32.67 | G300E | 3889775.11 | 30.52
1537 | Story22 | B20 | 40 MPa RC Beam (50 cm x 25 cm) | Beam | 40MPa | Concrete Rectangular | 250 | 500 | 1250 | 6887.5 | 0.86 | 2106.27 | G300E | 5556021.02 | 43.59 | G300E | 3084322.68 | 24.2
1538 | Story22 | B21 | 40 MPa RC Beam (50 cm x 25 cm) | Beam | 40MPa | Concrete Rectangular | 250 | 500 | 1250 | 6887.5 | 0.86 | 2106.27 | G300E | 5277703.41 | 41.41 | G300E | 2414901.51 | 18.95
1539 | Story22 | B22 | 40 MPa RC Beam (50 cm x 25 cm) | Beam | 40MPa | Concrete Rectangular | 250 | 500 | 1250 | 6887.5 | 0.86 | 2106.27 | G300E | 5807101.7 | 45.56 | G300E | 3109847.13 | 24.4
1540 | Story22 | B23 | 40 MPa RC Beam (50 cm x 25 cm) | Beam | 40MPa | Concrete Rectangular | 250 | 500 | 1250 | 6887.5 | 0.86 | 2106.27 | G300E | 4978410.23 | 39.06 | G300E | 1674191.59 | 13.14
1541 | Story22 | B24 | 40 MPa RC Beam (50 cm x 25 cm) | Beam | 40MPa | Concrete Rectangular | 250 | 500 | 1250 | 6887.5 | 0.86 | 2106.27 | G300E | 5799275 | 45.5 | G300E | 3110725.29 | 24.41
1542 | Story22 | B25 | 40 MPa RC Beam (50 cm x 25 cm) | Beam | 40MPa | Concrete Rectangular | 250 | 500 | 1250 | 6887.5 | 0.86 | 2106.27 | G300E | 5277703.41 | 41.41 | G300E | 2414887.42 | 18.95
1543 | Story22 | B26 | 40 MPa RC Beam (50 cm x 25 cm) | Beam | 40MPa | Concrete Rectangular | 250 | 500 | 1250 | 6887.5 | 0.86 | 2106.27 | G300E | 5515322.16 | 43.28 | G300E | 3088364.39 | 24.23
1544 | Story22 | B27 | 40 MPa RC Beam (50 cm x 25 cm) | Beam | 40MPa | Concrete Rectangular | 250 | 500 | 1250 | 6887.5 | 0.86 | 2106.27 | G300E | 5393851.7 | 42.32 | G300E | 3086691.04 | 24.22
1545 | Story22 | B28 | 40 MPa RC Beam (50 cm x 25 cm) | Beam | 40MPa | Concrete Rectangular | 250 | 500 | 1250 | 6887.5 | 0.86 | 2106.27 | G300E | 5393538.64 | 42.32 | G300E | 3086687.91 | 24.22
1546 | Story22 | B29 | 40 MPa RC Beam (50 cm x 25 cm) | Beam | 40MPa | Concrete Rectangular | 250 | 500 | 1250 | 6887.5 | 0.86 | 2106.27 | G300E | 6003708.52 | 47.11 | G300E | 2509274.35 | 19.69
1547 | Story22 | B3 | 40 MPa RC Beam (50 cm x 25 cm) | Beam | 40MPa | Concrete Rectangular | 250 | 500 | 1250 | 6887.5 | 0.86 | 2106.27 | G300E | 6506809.09 | 51.05 | G300E | 2509252.43 | 19.69
1548 | Story22 | B30 | 40 MPa RC Beam (50 cm x 25 cm) | Beam | 40MPa | Concrete Rectangular | 250 | 500 | 1250 | 6887.5 | 0.86 | 2106.27 | G300E | 3929631.82 | 30.83 | G300E | 4515285.34 | 35.43
1549 | Story22 | B31 | 40 MPa RC Beam (50 cm x 25 cm) | Beam | 40MPa | Concrete Rectangular | 250 | 500 | 1250 | 6887.5 | 0.86 | 2106.27 | G300E | 4771159.09 | 37.44 | G300E | 3855963.74 | 30.26
1550 | Story22 | B32 | 40 MPa RC Beam (50 cm x 25 cm) | Beam | 40MPa | Concrete Rectangular | 250 | 500 | 1250 | 6887.5 | 0.86 | 2106.27 | G300E | 5930450.57 | 46.53 | G300E | 3186190.37 | 25
1551 | Story22 | B33 | 40 MPa RC Beam (50 cm x 25 cm) | Beam | 40MPa | Concrete Rectangular | 250 | 500 | 1250 | 6887.5 | 0.86 | 2106.27 | G300E | 5685318.18 | 44.61 | G300E | 2414532.09 | 18.95
1552 | Story22 | B34 | 40 MPa RC Beam (50 cm x 25 cm) | Beam | 40MPa | Concrete Rectangular | 250 | 500 | 1250 | 6887.5 | 0.86 | 2106.27 | G300E | 5515322.16 | 43.28 | G300E | 3088364.39 | 24.23
1553 | Story22 | B35 | 40 MPa RC Beam (50 cm x 25 cm) | Beam | 40MPa | Concrete Rectangular | 250 | 500 | 1250 | 6887.5 | 0.86 | 2106.27 | G300E | 5673421.59 | 44.52 | G300E | 3060964.66 | 24.02
1554 | Story22 | B36 | 40 MPa RC Beam (50 cm x 25 cm) | Beam | 40MPa | Concrete Rectangular | 250 | 500 | 1250 | 6887.5 | 0.86 | 2106.27 | G300E | 5522835.8 | 43.33 | G300E | 3060969.36 | 24.02
1555 | Story22 | B37 | 40 MPa RC Beam (50 cm x 25 cm) | Beam | 40MPa | Concrete Rectangular | 250 | 500 | 1250 | 7200 | 0.9 | 2201.83 | G300E | 6497530.43 | 50.98 | G300E | 3286222.43 | 25.78
1556 | Story22 | B38 | 40 MPa RC Beam (50 cm x 25 cm) | Beam | 40MPa | Concrete Rectangular | 250 | 500 | 1250 | 6887.5 | 0.86 | 2106.27 | G300E | 4654697.73 | 36.52 | G300E | 3054196.13 | 23.96
1557 | Story22 | B39 | 40 MPa RC Beam (50 cm x 25 cm) | Beam | 40MPa | Concrete Rectangular | 250 | 500 | 1250 | 7200 | 0.9 | 2201.83 | G300E | 6357913.04 | 49.89 | G300E | 3286250.61 | 25.79
1558 | Story22 | B4 | 40 MPa RC Beam (50 cm x 25 cm) | Beam | 40MPa | Concrete Rectangular | 250 | 500 | 1250 | 6887.5 | 0.86 | 2106.27 | G300E | 3926501.14 | 30.81 | G300E | 4515285.34 | 35.43
1559 | Story22 | B40 | 40 MPa RC Beam (50 cm x 25 cm) | Beam | 40MPa | Concrete Rectangular | 250 | 500 | 1250 | 6887.5 | 0.86 | 2106.27 | G300E | 5522835.8 | 43.33 | G300E | 3060953.71 | 24.02
1560 | Story22 | B41 | 40 MPa RC Beam (50 cm x 25 cm) | Beam | 40MPa | Concrete Rectangular | 250 | 500 | 1250 | 6887.5 | 0.86 | 2106.27 | G300E | 5523148.86 | 43.34 | G300E | 3060994.41 | 24.02
1561 | Story22 | B42 | 40 MPa RC Beam (50 cm x 25 cm) | Beam | 40MPa | Concrete Rectangular | 250 | 500 | 1250 | 6887.5 | 0.86 | 2106.27 | G300E | 5515009.09 | 43.27 | G300E | 3088369.09 | 24.23
1562 | Story22 | B43 | 40 MPa RC Beam (50 cm x 25 cm) | Beam | 40MPa | Concrete Rectangular | 250 | 500 | 1250 | 6887.5 | 0.86 | 2106.27 | G300E | 5277390.34 | 41.41 | G300E | 2414917.16 | 18.95
1563 | Story22 | B44 | 40 MPa RC Beam (50 cm x 25 cm) | Beam | 40MPa | Concrete Rectangular | 250 | 500 | 1250 | 6887.5 | 0.86 | 2106.27 | G300E | 5930137.5 | 46.53 | G300E | 2496214.71 | 19.59
1564 | Story22 | B45 | 40 MPa RC Beam (50 cm x 25 cm) | Beam | 40MPa | Concrete Rectangular | 250 | 500 | 1250 | 6887.5 | 0.86 | 2106.27 | G300E | 3853243.18 | 30.23 | G300E | 3855963.74 | 30.26
1565 | Story22 | B46 | 40 MPa RC Beam (50 cm x 25 cm) | Beam | 40MPa | Concrete Rectangular | 250 | 500 | 1250 | 6887.5 | 0.86 | 2106.27 | G300E | 4688509.09 | 36.79 | G300E | 3054196.13 | 23.96
1566 | Story22 | B47 | 40 MPa RC Beam (50 cm x 25 cm) | Beam | 40MPa | Concrete Rectangular | 250 | 500 | 1250 | 6887.5 | 0.86 | 2106.27 | G300E | 6041589.77 | 47.4 | G300E | 2467799.08 | 19.36
1567 | Story22 | B48 | 40 MPa RC Beam (50 cm x 25 cm) | Beam | 40MPa | Concrete Rectangular | 250 | 500 | 1250 | 6887.5 | 0.86 | 2106.27 | G300E | 5022865.91 | 39.41 | G300E | 1674191.59 | 13.14
1568 | Story22 | B49 | 40 MPa RC Beam (50 cm x 25 cm) | Beam | 40MPa | Concrete Rectangular | 250 | 500 | 1250 | 6887.5 | 0.86 | 2106.27 | G300E | 5799275 | 45.5 | G300E | 3110719.03 | 24.41
1569 | Story22 | B5 | 40 MPa RC Beam (50 cm x 25 cm) | Beam | 40MPa | Concrete Rectangular | 250 | 500 | 1250 | 6887.5 | 0.86 | 2106.27 | G300E | 6416019.32 | 50.34 | G300E | 2496191.23 | 19.59
1570 | Story22 | B50 | 40 MPa RC Beam (50 cm x 25 cm) | Beam | 40MPa | Concrete Rectangular | 250 | 500 | 1250 | 6887.5 | 0.86 | 2106.27 | G300E | 4654697.73 | 36.52 | G300E | 3054196.13 | 23.96
1571 | Story22 | B51 | 40 MPa RC Beam (50 cm x 25 cm) | Beam | 40MPa | Concrete Rectangular | 250 | 500 | 1250 | 7200 | 0.9 | 2201.83 | G300E | 6357600 | 49.88 | G300E | 3286228.7 | 25.78
1572 | Story22 | B55 | 40 MPa RC Beam (50 cm x 25 cm) | Beam | 40MPa | Concrete Rectangular | 250 | 500 | 1250 | 6887.5 | 0.86 | 2106.27 | G300E | 6081363.04 | 47.72 | G300E | 3143597.24 | 24.67
1573 | Story22 | B56 | 40 MPa RC Beam (50 cm x 25 cm) | Beam | 40MPa | Concrete Rectangular | 250 | 500 | 1250 | 6887.5 | 0.86 | 2106.27 | G300E | 4653758.52 | 36.52 | G300E | 3054196.13 | 23.96
1574 | Story22 | B57 | 40 MPa RC Beam (50 cm x 25 cm) | Beam | 40MPa | Concrete Rectangular | 250 | 500 | 1250 | 6887.5 | 0.86 | 2106.27 | G300E | 5799275 | 45.5 | G300E | 3110693.98 | 24.41
1575 | Story22 | B58 | 40 MPa RC Beam (50 cm x 25 cm) | Beam | 40MPa | Concrete Rectangular | 250 | 500 | 1250 | 6887.5 | 0.86 | 2106.27 | G300E | 4978097.16 | 39.06 | G300E | 1674191.59 | 13.14
1576 | Story22 | B59 | 40 MPa RC Beam (50 cm x 25 cm) | Beam | 40MPa | Concrete Rectangular | 250 | 500 | 1250 | 6887.5 | 0.86 | 2106.27 | G300E | 6041902.84 | 47.41 | G300E | 2467806.9 | 19.36
1577 | Story22 | B6 | 40 MPa RC Beam (50 cm x 25 cm) | Beam | 40MPa | Concrete Rectangular | 250 | 500 | 1250 | 6887.5 | 0.86 | 2106.27 | G300E | 3839781.25 | 30.13 | G300E | 3855963.74 | 30.26
1578 | Story22 | B60 | 40 MPa RC Beam (50 cm x 25 cm) | Beam | 40MPa | Concrete Rectangular | 250 | 500 | 1250 | 6887.5 | 0.86 | 2106.27 | G300E | 3768714.77 | 29.57 | G300E | 3054196.13 | 23.96
1579 | Story22 | B61 | 40 MPa RC Beam (50 cm x 25 cm) | Beam | 40MPa | Concrete Rectangular | 250 | 500 | 1250 | 6887.5 | 0.86 | 2106.27 | G300E | 4771472.16 | 37.44 | G300E | 3855963.74 | 30.26
1580 | Story22 | B62 | 40 MPa RC Beam (50 cm x 25 cm) | Beam | 40MPa | Concrete Rectangular | 250 | 500 | 1250 | 6887.5 | 0.86 | 2106.27 | G300E | 6050981.82 | 47.48 | G300E | 2466797.26 | 19.36
1581 | Story22 | B63 | 40 MPa RC Beam (50 cm x 25 cm) | Beam | 40MPa | Concrete Rectangular | 250 | 500 | 1250 | 6887.5 | 0.86 | 2106.27 | G300E | 5685318.18 | 44.61 | G300E | 2414521.13 | 18.95
1582 | Story22 | B64 | 40 MPa RC Beam (50 cm x 25 cm) | Beam | 40MPa | Concrete Rectangular | 250 | 500 | 1250 | 6887.5 | 0.86 | 2106.27 | G300E | 5807101.7 | 45.56 | G300E | 3109837.74 | 24.4
1583 | Story22 | B65 | 40 MPa RC Beam (50 cm x 25 cm) | Beam | 40MPa | Concrete Rectangular | 250 | 500 | 1250 | 6887.5 | 0.86 | 2106.27 | G300E | 5673734.66 | 44.52 | G300E | 3060958.4 | 24.02
1584 | Story22 | B66 | 40 MPa RC Beam (50 cm x 25 cm) | Beam | 40MPa | Concrete Rectangular | 250 | 500 | 1250 | 7200 | 0.9 | 2201.83 | G300E | 6497530.43 | 50.98 | G300E | 3286228.7 | 25.78
1585 | Story22 | B67 | 40 MPa RC Beam (50 cm x 25 cm) | Beam | 40MPa | Concrete Rectangular | 250 | 500 | 1250 | 6887.5 | 0.86 | 2106.27 | G300E | 6215519.57 | 48.77 | G300E | 3143585.26 | 24.67
1586 | Story22 | B69 | 40 MPa RC Beam (50 cm x 25 cm) | Beam | 40MPa | Concrete Rectangular | 250 | 500 | 1250 | 6887.5 | 0.86 | 2106.27 | G300E | 6057705.98 | 47.53 | G300E | 3136506.11 | 24.61
1587 | Story22 | B7 | 40 MPa RC Beam (50 cm x 25 cm) | Beam | 40MPa | Concrete Rectangular | 250 | 500 | 1250 | 6887.5 | 0.86 | 2106.27 | G300E | 6050668.75 | 47.48 | G300E | 2466803.52 | 19.36
1588 | Story22 | B70 | 40 MPa RC Beam (50 cm x 25 cm) | Beam | 40MPa | Concrete Rectangular | 250 | 500 | 1250 | 6887.5 | 0.86 | 2106.27 | G300E | 6184975 | 48.53 | G300E | 3136025.48 | 24.61
1589 | Story22 | B71 | 40 MPa RC Beam (50 cm x 25 cm) | Beam | 40MPa | Concrete Rectangular | 250 | 500 | 1250 | 6887.5 | 0.86 | 2106.27 | G300E | 5413575 | 42.48 | G300E | 3107823.14 | 24.39
1590 | Story22 | B72 | 40 MPa RC Beam (50 cm x 25 cm) | Beam | 40MPa | Concrete Rectangular | 250 | 500 | 1250 | 6887.5 | 0.86 | 2106.27 | G300E | 5806475.57 | 45.56 | G300E | 3109770.43 | 24.4
1591 | Story22 | B73 | 40 MPa RC Beam (50 cm x 25 cm) | Beam | 40MPa | Concrete Rectangular | 250 | 500 | 1250 | 6887.5 | 0.86 | 2106.27 | G300E | 5274885.8 | 41.39 | G300E | 2414738.72 | 18.95
1592 | Story22 | B74 | 40 MPa RC Beam (50 cm x 25 cm) | Beam | 40MPa | Concrete Rectangular | 250 | 500 | 1250 | 6887.5 | 0.86 | 2106.27 | G300E | 6050355.68 | 47.47 | G300E | 2466747.17 | 19.36
1593 | Story22 | B75 | 40 MPa RC Beam (50 cm x 25 cm) | Beam | 40MPa | Concrete Rectangular | 250 | 500 | 1250 | 6887.5 | 0.86 | 2106.27 | G300E | 3839155.11 | 30.12 | G300E | 3855963.74 | 30.26
1594 | Story22 | B76 | 40 MPa RC Beam (50 cm x 25 cm) | Beam | 40MPa | Concrete Rectangular | 250 | 500 | 1250 | 6887.5 | 0.86 | 2106.27 | G300E | 4730147.16 | 37.11 | G300E | 4515285.34 | 35.43
1595 | Story22 | B77 | 40 MPa RC Beam (50 cm x 25 cm) | Beam | 40MPa | Concrete Rectangular | 250 | 500 | 1250 | 6887.5 | 0.86 | 2106.27 | G300E | 6416019.32 | 50.34 | G300E | 3186196.63 | 25
1596 | Story22 | B78 | 40 MPa RC Beam (50 cm x 25 cm) | Beam | 40MPa | Concrete Rectangular | 250 | 500 | 1250 | 6887.5 | 0.86 | 2106.27 | G300E | 5694084.09 | 44.68 | G300E | 3080939.98 | 24.17
1597 | Story22 | B79 | 40 MPa RC Beam (50 cm x 25 cm) | Beam | 40MPa | Concrete Rectangular | 250 | 500 | 1250 | 6887.5 | 0.86 | 2106.27 | G300E | 5556021.02 | 43.59 | G300E | 3084313.29 | 24.2
1598 | Story22 | B8 | 40 MPa RC Beam (50 cm x 25 cm) | Beam | 40MPa | Concrete Rectangular | 250 | 500 | 1250 | 6887.5 | 0.86 | 2106.27 | G300E | 3768714.77 | 29.57 | G300E | 3054196.13 | 23.96
1599 | Story22 | B80 | 40 MPa RC Beam (50 cm x 25 cm) | Beam | 40MPa | Concrete Rectangular | 250 | 500 | 1250 | 6887.5 | 0.86 | 2106.27 | G300E | 5556021.02 | 43.59 | G300E | 3084324.25 | 24.2
1600 | Story22 | B81 | 40 MPa RC Beam (50 cm x 25 cm) | Beam | 40MPa | Concrete Rectangular | 250 | 500 | 1250 | 6887.5 | 0.86 | 2106.27 | G300E | 5674360.8 | 44.52 | G300E | 3061006.93 | 24.02
1601 | Story22 | B82 | 40 MPa RC Beam (50 cm x 25 cm) | Beam | 40MPa | Concrete Rectangular | 250 | 500 | 1250 | 6887.5 | 0.86 | 2106.27 | G300E | 5807101.7 | 45.56 | G300E | 3109825.22 | 24.4
1602 | Story22 | B83 | 40 MPa RC Beam (50 cm x 25 cm) | Beam | 40MPa | Concrete Rectangular | 250 | 500 | 1250 | 6887.5 | 0.86 | 2106.27 | G300E | 4653758.52 | 36.52 | G300E | 3054196.13 | 23.96
1603 | Story22 | B84 | 40 MPa RC Beam (50 cm x 25 cm) | Beam | 40MPa | Concrete Rectangular | 250 | 500 | 1250 | 6887.5 | 0.86 | 2106.27 | G300E | 5798648.86 | 45.5 | G300E | 3110535.88 | 24.41
1604 | Story22 | B85 | 40 MPa RC Beam (50 cm x 25 cm) | Beam | 40MPa | Concrete Rectangular | 250 | 500 | 1250 | 6887.5 | 0.86 | 2106.27 | G300E | 5674047.73 | 44.52 | G300E | 3106755.58 | 24.38
1605 | Story22 | B86 | 40 MPa RC Beam (50 cm x 25 cm) | Beam | 40MPa | Concrete Rectangular | 250 | 500 | 1250 | 6887.5 | 0.86 | 2106.27 | G300E | 5496851.14 | 43.13 | G300E | 3074456.34 | 24.12
1606 | Story22 | B87 | 40 MPa RC Beam (50 cm x 25 cm) | Beam | 40MPa | Concrete Rectangular | 250 | 500 | 1250 | 6887.5 | 0.86 | 2106.27 | G300E | 5531288.64 | 43.4 | G300E | 3070979.72 | 24.1
1607 | Story22 | B88 | 40 MPa RC Beam (50 cm x 25 cm) | Beam | 40MPa | Concrete Rectangular | 250 | 500 | 1250 | 6887.5 | 0.86 | 2106.27 | G300E | 5372563.07 | 42.16 | G300E | 3076746.43 | 24.14
1608 | Story22 | B89 | 40 MPa RC Beam (50 cm x 25 cm) | Beam | 40MPa | Concrete Rectangular | 250 | 500 | 1250 | 6887.5 | 0.86 | 2106.27 | G300E | 6415080.11 | 50.34 | G300E | 2496030 | 19.58
1609 | Story22 | B9 | 40 MPa RC Beam (50 cm x 25 cm) | Beam | 40MPa | Concrete Rectangular | 250 | 500 | 1250 | 6887.5 | 0.86 | 2106.27 | G300E | 6041589.77 | 47.4 | G300E | 2467800.64 | 19.36
1610 | Story22 | B90 | 40 MPa RC Beam (50 cm x 25 cm) | Beam | 40MPa | Concrete Rectangular | 250 | 500 | 1250 | 6887.5 | 0.86 | 2106.27 | G300E | 3923996.59 | 30.79 | G300E | 4515285.34 | 35.43
1611 | Story22 | B91 | 40 MPa RC Beam (50 cm x 25 cm) | Beam | 40MPa | Concrete Rectangular | 250 | 500 | 1250 | 6887.5 | 0.86 | 2106.27 | G300E | 4944911.93 | 38.8 | G300E | 3889775.11 | 30.52
1612 | Story22 | B92 | 40 MPa RC Beam (50 cm x 25 cm) | Beam | 40MPa | Concrete Rectangular | 250 | 500 | 1250 | 6887.5 | 0.86 | 2106.27 | G300E | 6506809.09 | 51.05 | G300E | 2509257.13 | 19.69
1613 | Story22 | B93 | 40 MPa RC Beam (50 cm x 25 cm) | Beam | 40MPa | Concrete Rectangular | 250 | 500 | 1250 | 6887.5 | 0.86 | 2106.27 | G300E | 6506809.09 | 51.05 | G300E | 2509274.35 | 19.69
1614 | Story22 | B94 | 40 MPa RC Beam (50 cm x 25 cm) | Beam | 40MPa | Concrete Rectangular | 250 | 500 | 1250 | 6887.5 | 0.86 | 2106.27 | G300E | 5694084.09 | 44.68 | G300E | 3080936.85 | 24.17
1615 | Story22 | B95 | 40 MPa RC Beam (50 cm x 25 cm) | Beam | 40MPa | Concrete Rectangular | 250 | 500 | 1250 | 6887.5 | 0.86 | 2106.27 | G300E | 6416019.32 | 50.34 | G300E | 3186216.98 | 25
1616 | Story22 | B96 | 40 MPa RC Beam (50 cm x 25 cm) | Beam | 40MPa | Concrete Rectangular | 250 | 500 | 1250 | 6887.5 | 0.86 | 2106.27 | G300E | 5685318.18 | 44.61 | G300E | 2414549.31 | 18.95
1617 | Story22 | B97 | 40 MPa RC Beam (50 cm x 25 cm) | Beam | 40MPa | Concrete Rectangular | 250 | 500 | 1250 | 6887.5 | 0.86 | 2106.27 | G300E | 6050981.82 | 47.48 | G300E | 2466812.91 | 19.36
1618 | Story22 | B98 | 40 MPa RC Beam (50 cm x 25 cm) | Beam | 40MPa | Concrete Rectangular | 250 | 500 | 1250 | 6887.5 | 0.86 | 2106.27 | G300E | 5023178.98 | 39.41 | G300E | 1674191.59 | 13.14
1619 | Story22 | B99 | 40 MPa RC Beam (50 cm x 25 cm) | Beam | 40MPa | Concrete Rectangular | 250 | 500 | 1250 | 6887.5 | 0.86 | 2106.27 | G300E | 6040963.64 | 47.4 | G300E | 2467748.99 | 19.36
1620 | Story23 | B1 | 40 MPa RC Beam (50 cm x 25 cm) | Beam | 40MPa | Concrete Rectangular | 250 | 500 | 1250 | 6900 | 0.86 | 2110.09 | G300E | 4830313.64 | 37.9 | G300E | 3899657.32 | 30.6
1621 | Story23 | B10 | 40 MPa RC Beam (50 cm x 25 cm) | Beam | 40MPa | Concrete Rectangular | 250 | 500 | 1250 | 6900 | 0.86 | 2110.09 | G300E | 3866509.09 | 30.34 | G300E | 3862961.86 | 30.31
1622 | Story23 | B100 | 40 MPa RC Beam (50 cm x 25 cm) | Beam | 40MPa | Concrete Rectangular | 250 | 500 | 1250 | 6900 | 0.86 | 2110.09 | G300E | 5731077.27 | 44.97 | G300E | 2421928.23 | 19
1623 | Story23 | B101 | 40 MPa RC Beam (50 cm x 25 cm) | Beam | 40MPa | Concrete Rectangular | 250 | 500 | 1250 | 6900 | 0.86 | 2110.09 | G300E | 5990768.18 | 47.01 | G300E | 3194122.91 | 25.06
1624 | Story23 | B102 | 40 MPa RC Beam (50 cm x 25 cm) | Beam | 40MPa | Concrete Rectangular | 250 | 500 | 1250 | 6900 | 0.86 | 2110.09 | G300E | 5577395.45 | 43.76 | G300E | 3080345.05 | 24.17
1625 | Story23 | B103 | 40 MPa RC Beam (50 cm x 25 cm) | Beam | 40MPa | Concrete Rectangular | 250 | 500 | 1250 | 6900 | 0.86 | 2110.09 | G300E | 6080468.18 | 47.71 | G300E | 2563059.89 | 20.11
1626 | Story23 | B104 | 40 MPa RC Beam (50 cm x 25 cm) | Beam | 40MPa | Concrete Rectangular | 250 | 500 | 1250 | 6900 | 0.86 | 2110.09 | G300E | 6456831.82 | 50.66 | G300E | 2516894.18 | 19.75
1627 | Story23 | B105 | 40 MPa RC Beam (50 cm x 25 cm) | Beam | 40MPa | Concrete Rectangular | 250 | 500 | 1250 | 6900 | 0.86 | 2110.09 | G300E | 4172618.18 | 32.74 | G300E | 3899657.32 | 30.6
1628 | Story23 | B106 | 40 MPa RC Beam (50 cm x 25 cm) | Beam | 40MPa | Concrete Rectangular | 250 | 500 | 1250 | 6900 | 0.86 | 2110.09 | G300E | 4830313.64 | 37.9 | G300E | 3899657.32 | 30.6
1629 | Story23 | B107 | 40 MPa RC Beam (50 cm x 25 cm) | Beam | 40MPa | Concrete Rectangular | 250 | 500 | 1250 | 6900 | 0.86 | 2110.09 | G300E | 4613590.91 | 36.2 | G300E | 4529125.5 | 35.54
1630 | Story23 | B108 | 40 MPa RC Beam (50 cm x 25 cm) | Beam | 40MPa | Concrete Rectangular | 250 | 500 | 1250 | 6900 | 0.86 | 2110.09 | G300E | 4537063.64 | 35.6 | G300E | 3862961.86 | 30.31
1631 | Story23 | B109 | 40 MPa RC Beam (50 cm x 25 cm) | Beam | 40MPa | Concrete Rectangular | 250 | 500 | 1250 | 6900 | 0.86 | 2110.09 | G300E | 4449872.73 | 34.92 | G300E | 3059739.14 | 24.01
1632 | Story23 | B11 | 40 MPa RC Beam (50 cm x 25 cm) | Beam | 40MPa | Concrete Rectangular | 250 | 500 | 1250 | 6900 | 0.86 | 2110.09 | G300E | 5992022.73 | 47.02 | G300E | 3194293.84 | 25.06
1633 | Story23 | B110 | 40 MPa RC Beam (50 cm x 25 cm) | Beam | 40MPa | Concrete Rectangular | 250 | 500 | 1250 | 6900 | 0.86 | 2110.09 | G300E | 4537063.64 | 35.6 | G300E | 3862961.86 | 30.31
1634 | Story23 | B111 | 40 MPa RC Beam (50 cm x 25 cm) | Beam | 40MPa | Concrete Rectangular | 250 | 500 | 1250 | 6900 | 0.86 | 2110.09 | G300E | 4611081.82 | 36.18 | G300E | 4529125.5 | 35.54
1635 | Story23 | B112 | 40 MPa RC Beam (50 cm x 25 cm) | Beam | 40MPa | Concrete Rectangular | 250 | 500 | 1250 | 6900 | 0.86 | 2110.09 | G300E | 4811809.09 | 37.76 | G300E | 3900598.23 | 30.61
1636 | Story23 | B12 | 40 MPa RC Beam (50 cm x 25 cm) | Beam | 40MPa | Concrete Rectangular | 250 | 500 | 1250 | 6900 | 0.86 | 2110.09 | G300E | 3952759.09 | 31.01 | G300E | 4529125.5 | 35.54
1637 | Story23 | B13 | 40 MPa RC Beam (50 cm x 25 cm) | Beam | 40MPa | Concrete Rectangular | 250 | 500 | 1250 | 6900 | 0.86 | 2110.09 | G300E | 6077331.82 | 47.69 | G300E | 2516618.18 | 19.75
1638 | Story23 | B14 | 40 MPa RC Beam (50 cm x 25 cm) | Beam | 40MPa | Concrete Rectangular | 250 | 500 | 1250 | 6900 | 0.86 | 2110.09 | G300E | 4185790.91 | 32.84 | G300E | 3899657.32 | 30.6
1639 | Story23 | B15 | 40 MPa RC Beam (50 cm x 25 cm) | Beam | 40MPa | Concrete Rectangular | 250 | 500 | 1250 | 6900 | 0.86 | 2110.09 | G300E | 4185790.91 | 32.84 | G300E | 3899657.32 | 30.6
1640 | Story23 | B16 | 40 MPa RC Beam (50 cm x 25 cm) | Beam | 40MPa | Concrete Rectangular | 250 | 500 | 1250 | 6900 | 0.86 | 2110.09 | G300E | 4613590.91 | 36.2 | G300E | 4529125.5 | 35.54
1641 | Story23 | B17 | 40 MPa RC Beam (50 cm x 25 cm) | Beam | 40MPa | Concrete Rectangular | 250 | 500 | 1250 | 6900 | 0.86 | 2110.09 | G300E | 6077331.82 | 47.69 | G300E | 2516611.91 | 19.75
1642 | Story23 | B18 | 40 MPa RC Beam (50 cm x 25 cm) | Beam | 40MPa | Concrete Rectangular | 250 | 500 | 1250 | 6900 | 0.86 | 2110.09 | G300E | 5601231.82 | 43.95 | G300E | 3088469.8 | 24.23
1643 | Story23 | B19 | 40 MPa RC Beam (50 cm x 25 cm) | Beam | 40MPa | Concrete Rectangular | 250 | 500 | 1250 | 6900 | 0.86 | 2110.09 | G300E | 5442531.82 | 42.7 | G300E | 3092975.18 | 24.27
1644 | Story23 | B2 | 40 MPa RC Beam (50 cm x 25 cm) | Beam | 40MPa | Concrete Rectangular | 250 | 500 | 1250 | 6900 | 0.86 | 2110.09 | G300E | 4187672.73 | 32.86 | G300E | 3899657.32 | 30.6
1645 | Story23 | B20 | 40 MPa RC Beam (50 cm x 25 cm) | Beam | 40MPa | Concrete Rectangular | 250 | 500 | 1250 | 6900 | 0.86 | 2110.09 | G300E | 5588372.73 | 43.85 | G300E | 3091353.68 | 24.26
1646 | Story23 | B21 | 40 MPa RC Beam (50 cm x 25 cm) | Beam | 40MPa | Concrete Rectangular | 250 | 500 | 1250 | 6900 | 0.86 | 2110.09 | G300E | 5337150 | 41.88 | G300E | 2422083.48 | 19
1647 | Story23 | B22 | 40 MPa RC Beam (50 cm x 25 cm) | Beam | 40MPa | Concrete Rectangular | 250 | 500 | 1250 | 6900 | 0.86 | 2110.09 | G300E | 5862804.55 | 46 | G300E | 3117445.09 | 24.46
1648 | Story23 | B23 | 40 MPa RC Beam (50 cm x 25 cm) | Beam | 40MPa | Concrete Rectangular | 250 | 500 | 1250 | 6900 | 0.86 | 2110.09 | G300E | 4998736.36 | 39.22 | G300E | 1677230.05 | 13.16
1649 | Story23 | B24 | 40 MPa RC Beam (50 cm x 25 cm) | Beam | 40MPa | Concrete Rectangular | 250 | 500 | 1250 | 6900 | 0.86 | 2110.09 | G300E | 5860609.09 | 45.98 | G300E | 3117744.61 | 24.46
1650 | Story23 | B25 | 40 MPa RC Beam (50 cm x 25 cm) | Beam | 40MPa | Concrete Rectangular | 250 | 500 | 1250 | 6900 | 0.86 | 2110.09 | G300E | 5337150 | 41.88 | G300E | 2422070.93 | 19
1651 | Story23 | B26 | 40 MPa RC Beam (50 cm x 25 cm) | Beam | 40MPa | Concrete Rectangular | 250 | 500 | 1250 | 6900 | 0.86 | 2110.09 | G300E | 5561713.64 | 43.64 | G300E | 3094287.75 | 24.28
1652 | Story23 | B27 | 40 MPa RC Beam (50 cm x 25 cm) | Beam | 40MPa | Concrete Rectangular | 250 | 500 | 1250 | 6900 | 0.86 | 2110.09 | G300E | 5442845.45 | 42.71 | G300E | 3092978.32 | 24.27
1653 | Story23 | B28 | 40 MPa RC Beam (50 cm x 25 cm) | Beam | 40MPa | Concrete Rectangular | 250 | 500 | 1250 | 6900 | 0.86 | 2110.09 | G300E | 5442531.82 | 42.7 | G300E | 3092975.18 | 24.27
1654 | Story23 | B29 | 40 MPa RC Beam (50 cm x 25 cm) | Beam | 40MPa | Concrete Rectangular | 250 | 500 | 1250 | 6900 | 0.86 | 2110.09 | G300E | 6077959.09 | 47.69 | G300E | 2516633.86 | 19.75
1655 | Story23 | B3 | 40 MPa RC Beam (50 cm x 25 cm) | Beam | 40MPa | Concrete Rectangular | 250 | 500 | 1250 | 6900 | 0.86 | 2110.09 | G300E | 6457459.09 | 50.67 | G300E | 2516616.61 | 19.75
1656 | Story23 | B30 | 40 MPa RC Beam (50 cm x 25 cm) | Beam | 40MPa | Concrete Rectangular | 250 | 500 | 1250 | 6900 | 0.86 | 2110.09 | G300E | 3952759.09 | 31.01 | G300E | 4529125.5 | 35.54
1657 | Story23 | B31 | 40 MPa RC Beam (50 cm x 25 cm) | Beam | 40MPa | Concrete Rectangular | 250 | 500 | 1250 | 6900 | 0.86 | 2110.09 | G300E | 4537063.64 | 35.6 | G300E | 3862961.86 | 30.31
1658 | Story23 | B32 | 40 MPa RC Beam (50 cm x 25 cm) | Beam | 40MPa | Concrete Rectangular | 250 | 500 | 1250 | 6900 | 0.86 | 2110.09 | G300E | 5992336.36 | 47.02 | G300E | 3194289.14 | 25.06
1659 | Story23 | B33 | 40 MPa RC Beam (50 cm x 25 cm) | Beam | 40MPa | Concrete Rectangular | 250 | 500 | 1250 | 6900 | 0.86 | 2110.09 | G300E | 5731704.55 | 44.97 | G300E | 2422078.77 | 19
1660 | Story23 | B34 | 40 MPa RC Beam (50 cm x 25 cm) | Beam | 40MPa | Concrete Rectangular | 250 | 500 | 1250 | 6900 | 0.86 | 2110.09 | G300E | 5561713.64 | 43.64 | G300E | 3094287.75 | 24.28
1661 | Story23 | B35 | 40 MPa RC Beam (50 cm x 25 cm) | Beam | 40MPa | Concrete Rectangular | 250 | 500 | 1250 | 6900 | 0.86 | 2110.09 | G300E | 5615031.82 | 44.06 | G300E | 3114705.48 | 24.44
1662 | Story23 | B36 | 40 MPa RC Beam (50 cm x 25 cm) | Beam | 40MPa | Concrete Rectangular | 250 | 500 | 1250 | 6900 | 0.86 | 2110.09 | G300E | 5355968.18 | 42.02 | G300E | 3114708.61 | 24.44
1663 | Story23 | B37 | 40 MPa RC Beam (50 cm x 25 cm) | Beam | 40MPa | Concrete Rectangular | 250 | 500 | 1250 | 7200 | 0.9 | 2201.83 | G300E | 6389530.43 | 50.13 | G300E | 3286768.7 | 25.79
1664 | Story23 | B38 | 40 MPa RC Beam (50 cm x 25 cm) | Beam | 40MPa | Concrete Rectangular | 250 | 500 | 1250 | 6900 | 0.86 | 2110.09 | G300E | 4664400 | 36.6 | G300E | 3059739.14 | 24.01
1665 | Story23 | B39 | 40 MPa RC Beam (50 cm x 25 cm) | Beam | 40MPa | Concrete Rectangular | 250 | 500 | 1250 | 7200 | 0.9 | 2201.83 | G300E | 6364173.91 | 49.94 | G300E | 3286826.61 | 25.79
1666 | Story23 | B4 | 40 MPa RC Beam (50 cm x 25 cm) | Beam | 40MPa | Concrete Rectangular | 250 | 500 | 1250 | 6900 | 0.86 | 2110.09 | G300E | 3949622.73 | 30.99 | G300E | 4529125.5 | 35.54
1667 | Story23 | B40 | 40 MPa RC Beam (50 cm x 25 cm) | Beam | 40MPa | Concrete Rectangular | 250 | 500 | 1250 | 6900 | 0.86 | 2110.09 | G300E | 5355968.18 | 42.02 | G300E | 3114688.23 | 24.44
1668 | Story23 | B41 | 40 MPa RC Beam (50 cm x 25 cm) | Beam | 40MPa | Concrete Rectangular | 250 | 500 | 1250 | 6900 | 0.86 | 2110.09 | G300E | 5355654.55 | 42.02 | G300E | 3114729 | 24.44
1669 | Story23 | B42 | 40 MPa RC Beam (50 cm x 25 cm) | Beam | 40MPa | Concrete Rectangular | 250 | 500 | 1250 | 6900 | 0.86 | 2110.09 | G300E | 5561713.64 | 43.64 | G300E | 3094292.45 | 24.28
1670 | Story23 | B43 | 40 MPa RC Beam (50 cm x 25 cm) | Beam | 40MPa | Concrete Rectangular | 250 | 500 | 1250 | 6900 | 0.86 | 2110.09 | G300E | 5337463.64 | 41.88 | G300E | 2422099.16 | 19
1671 | Story23 | B44 | 40 MPa RC Beam (50 cm x 25 cm) | Beam | 40MPa | Concrete Rectangular | 250 | 500 | 1250 | 6900 | 0.86 | 2110.09 | G300E | 5992336.36 | 47.02 | G300E | 3194312.66 | 25.06
1672 | Story23 | B45 | 40 MPa RC Beam (50 cm x 25 cm) | Beam | 40MPa | Concrete Rectangular | 250 | 500 | 1250 | 6900 | 0.86 | 2110.09 | G300E | 3866195.45 | 30.34 | G300E | 3862961.86 | 30.31
1673 | Story23 | B46 | 40 MPa RC Beam (50 cm x 25 cm) | Beam | 40MPa | Concrete Rectangular | 250 | 500 | 1250 | 6900 | 0.86 | 2110.09 | G300E | 4449872.73 | 34.92 | G300E | 3059739.14 | 24.01
1674 | Story23 | B47 | 40 MPa RC Beam (50 cm x 25 cm) | Beam | 40MPa | Concrete Rectangular | 250 | 500 | 1250 | 6900 | 0.86 | 2110.09 | G300E | 6094581.82 | 47.82 | G300E | 2471283.61 | 19.39
1675 | Story23 | B48 | 40 MPa RC Beam (50 cm x 25 cm) | Beam | 40MPa | Concrete Rectangular | 250 | 500 | 1250 | 6900 | 0.86 | 2110.09 | G300E | 5018181.82 | 39.37 | G300E | 1677230.05 | 13.16
1676 | Story23 | B49 | 40 MPa RC Beam (50 cm x 25 cm) | Beam | 40MPa | Concrete Rectangular | 250 | 500 | 1250 | 6900 | 0.86 | 2110.09 | G300E | 5860295.45 | 45.98 | G300E | 3117733.64 | 24.46
1677 | Story23 | B5 | 40 MPa RC Beam (50 cm x 25 cm) | Beam | 40MPa | Concrete Rectangular | 250 | 500 | 1250 | 6900 | 0.86 | 2110.09 | G300E | 6363681.82 | 49.93 | G300E | 3194290.7 | 25.06
1678 | Story23 | B50 | 40 MPa RC Beam (50 cm x 25 cm) | Beam | 40MPa | Concrete Rectangular | 250 | 500 | 1250 | 6900 | 0.86 | 2110.09 | G300E | 4664400 | 36.6 | G300E | 3059739.14 | 24.01
1679 | Story23 | B51 | 40 MPa RC Beam (50 cm x 25 cm) | Beam | 40MPa | Concrete Rectangular | 250 | 500 | 1250 | 7200 | 0.9 | 2201.83 | G300E | 6364173.91 | 49.94 | G300E | 3286782.78 | 25.79
1680 | Story23 | B55 | 40 MPa RC Beam (50 cm x 25 cm) | Beam | 40MPa | Concrete Rectangular | 250 | 500 | 1250 | 6900 | 0.86 | 2110.09 | G300E | 6098700 | 47.85 | G300E | 3149838 | 24.71
1681 | Story23 | B56 | 40 MPa RC Beam (50 cm x 25 cm) | Beam | 40MPa | Concrete Rectangular | 250 | 500 | 1250 | 6900 | 0.86 | 2110.09 | G300E | 4663145.45 | 36.59 | G300E | 3059739.14 | 24.01
1682 | Story23 | B57 | 40 MPa RC Beam (50 cm x 25 cm) | Beam | 40MPa | Concrete Rectangular | 250 | 500 | 1250 | 6900 | 0.86 | 2110.09 | G300E | 5859981.82 | 45.98 | G300E | 3117710.11 | 24.46
1683 | Story23 | B58 | 40 MPa RC Beam (50 cm x 25 cm) | Beam | 40MPa | Concrete Rectangular | 250 | 500 | 1250 | 6900 | 0.86 | 2110.09 | G300E | 4998422.73 | 39.22 | G300E | 1677230.05 | 13.16
1684 | Story23 | B59 | 40 MPa RC Beam (50 cm x 25 cm) | Beam | 40MPa | Concrete Rectangular | 250 | 500 | 1250 | 6900 | 0.86 | 2110.09 | G300E | 6094895.45 | 47.82 | G300E | 2471293.02 | 19.39
1685 | Story23 | B6 | 40 MPa RC Beam (50 cm x 25 cm) | Beam | 40MPa | Concrete Rectangular | 250 | 500 | 1250 | 6900 | 0.86 | 2110.09 | G300E | 3858668.18 | 30.28 | G300E | 3862961.86 | 30.31
1686 | Story23 | B60 | 40 MPa RC Beam (50 cm x 25 cm) | Beam | 40MPa | Concrete Rectangular | 250 | 500 | 1250 | 6900 | 0.86 | 2110.09 | G300E | 3779318.18 | 29.65 | G300E | 3059739.14 | 24.01
1687 | Story23 | B61 | 40 MPa RC Beam (50 cm x 25 cm) | Beam | 40MPa | Concrete Rectangular | 250 | 500 | 1250 | 6900 | 0.86 | 2110.09 | G300E | 4537063.64 | 35.6 | G300E | 3862961.86 | 30.31
1688 | Story23 | B62 | 40 MPa RC Beam (50 cm x 25 cm) | Beam | 40MPa | Concrete Rectangular | 250 | 500 | 1250 | 6900 | 0.86 | 2110.09 | G300E | 6098031.82 | 47.85 | G300E | 2470911.95 | 19.39
1689 | Story23 | B63 | 40 MPa RC Beam (50 cm x 25 cm) | Beam | 40MPa | Concrete Rectangular | 250 | 500 | 1250 | 6900 | 0.86 | 2110.09 | G300E | 5731704.55 | 44.97 | G300E | 2422070.93 | 19
1690 | Story23 | B64 | 40 MPa RC Beam (50 cm x 25 cm) | Beam | 40MPa | Concrete Rectangular | 250 | 500 | 1250 | 6900 | 0.86 | 2110.09 | G300E | 5863118.18 | 46 | G300E | 3117435.68 | 24.46
1691 | Story23 | B65 | 40 MPa RC Beam (50 cm x 25 cm) | Beam | 40MPa | Concrete Rectangular | 250 | 500 | 1250 | 6900 | 0.86 | 2110.09 | G300E | 5615031.82 | 44.06 | G300E | 3114699.2 | 24.44
1692 | Story23 | B66 | 40 MPa RC Beam (50 cm x 25 cm) | Beam | 40MPa | Concrete Rectangular | 250 | 500 | 1250 | 7200 | 0.9 | 2201.83 | G300E | 6390156.52 | 50.14 | G300E | 3286782.78 | 25.79
1693 | Story23 | B67 | 40 MPa RC Beam (50 cm x 25 cm) | Beam | 40MPa | Concrete Rectangular | 250 | 500 | 1250 | 6900 | 0.86 | 2110.09 | G300E | 6122700 | 48.04 | G300E | 3149814 | 24.71
1694 | Story23 | B69 | 40 MPa RC Beam (50 cm x 25 cm) | Beam | 40MPa | Concrete Rectangular | 250 | 500 | 1250 | 6900 | 0.86 | 2110.09 | G300E | 6076200 | 47.68 | G300E | 3142708.5 | 24.66
1695 | Story23 | B7 | 40 MPa RC Beam (50 cm x 25 cm) | Beam | 40MPa | Concrete Rectangular | 250 | 500 | 1250 | 6900 | 0.86 | 2110.09 | G300E | 6098031.82 | 47.85 | G300E | 2470918.23 | 19.39
1696 | Story23 | B70 | 40 MPa RC Beam (50 cm x 25 cm) | Beam | 40MPa | Concrete Rectangular | 250 | 500 | 1250 | 6900 | 0.86 | 2110.09 | G300E | 6093300 | 47.81 | G300E | 3142212 | 24.65
1697 | Story23 | B71 | 40 MPa RC Beam (50 cm x 25 cm) | Beam | 40MPa | Concrete Rectangular | 250 | 500 | 1250 | 6900 | 0.86 | 2110.09 | G300E | 5470131.82 | 42.92 | G300E | 3115923.95 | 24.45
1698 | Story23 | B72 | 40 MPa RC Beam (50 cm x 25 cm) | Beam | 40MPa | Concrete Rectangular | 250 | 500 | 1250 | 6900 | 0.86 | 2110.09 | G300E | 5861236.36 | 45.99 | G300E | 3117365.11 | 24.46
1699 | Story23 | B73 | 40 MPa RC Beam (50 cm x 25 cm) | Beam | 40MPa | Concrete Rectangular | 250 | 500 | 1250 | 6900 | 0.86 | 2110.09 | G300E | 5335581.82 | 41.86 | G300E | 2421920.39 | 19
1700 | Story23 | B74 | 40 MPa RC Beam (50 cm x 25 cm) | Beam | 40MPa | Concrete Rectangular | 250 | 500 | 1250 | 6900 | 0.86 | 2110.09 | G300E | 6097718.18 | 47.84 | G300E | 2470860.2 | 19.39
1701 | Story23 | B75 | 40 MPa RC Beam (50 cm x 25 cm) | Beam | 40MPa | Concrete Rectangular | 250 | 500 | 1250 | 6900 | 0.86 | 2110.09 | G300E | 3858668.18 | 30.28 | G300E | 3862961.86 | 30.31
1702 | Story23 | B76 | 40 MPa RC Beam (50 cm x 25 cm) | Beam | 40MPa | Concrete Rectangular | 250 | 500 | 1250 | 6900 | 0.86 | 2110.09 | G300E | 4613590.91 | 36.2 | G300E | 4529125.5 | 35.54
1703 | Story23 | B77 | 40 MPa RC Beam (50 cm x 25 cm) | Beam | 40MPa | Concrete Rectangular | 250 | 500 | 1250 | 6900 | 0.86 | 2110.09 | G300E | 6363681.82 | 49.93 | G300E | 3194293.84 | 25.06
1704 | Story23 | B78 | 40 MPa RC Beam (50 cm x 25 cm) | Beam | 40MPa | Concrete Rectangular | 250 | 500 | 1250 | 6900 | 0.86 | 2110.09 | G300E | 5601231.82 | 43.95 | G300E | 3088471.36 | 24.23
1705 | Story23 | B79 | 40 MPa RC Beam (50 cm x 25 cm) | Beam | 40MPa | Concrete Rectangular | 250 | 500 | 1250 | 6900 | 0.86 | 2110.09 | G300E | 5588372.73 | 43.85 | G300E | 3091345.84 | 24.26
1706 | Story23 | B8 | 40 MPa RC Beam (50 cm x 25 cm) | Beam | 40MPa | Concrete Rectangular | 250 | 500 | 1250 | 6900 | 0.86 | 2110.09 | G300E | 3779631.82 | 29.66 | G300E | 3059739.14 | 24.01
1707 | Story23 | B80 | 40 MPa RC Beam (50 cm x 25 cm) | Beam | 40MPa | Concrete Rectangular | 250 | 500 | 1250 | 6900 | 0.86 | 2110.09 | G300E | 5588372.73 | 43.85 | G300E | 3091353.68 | 24.26
1708 | Story23 | B81 | 40 MPa RC Beam (50 cm x 25 cm) | Beam | 40MPa | Concrete Rectangular | 250 | 500 | 1250 | 6900 | 0.86 | 2110.09 | G300E | 5615031.82 | 44.06 | G300E | 3114746.25 | 24.44
1709 | Story23 | B82 | 40 MPa RC Beam (50 cm x 25 cm) | Beam | 40MPa | Concrete Rectangular | 250 | 500 | 1250 | 6900 | 0.86 | 2110.09 | G300E | 5862804.55 | 46 | G300E | 3117421.57 | 24.46
1710 | Story23 | B83 | 40 MPa RC Beam (50 cm x 25 cm) | Beam | 40MPa | Concrete Rectangular | 250 | 500 | 1250 | 6900 | 0.86 | 2110.09 | G300E | 4663145.45 | 36.59 | G300E | 3059739.14 | 24.01
1711 | Story23 | B84 | 40 MPa RC Beam (50 cm x 25 cm) | Beam | 40MPa | Concrete Rectangular | 250 | 500 | 1250 | 6900 | 0.86 | 2110.09 | G300E | 5858413.64 | 45.97 | G300E | 3117551.73 | 24.46
1712 | Story23 | B85 | 40 MPa RC Beam (50 cm x 25 cm) | Beam | 40MPa | Concrete Rectangular | 250 | 500 | 1250 | 6900 | 0.86 | 2110.09 | G300E | 5615031.82 | 44.06 | G300E | 3114860.73 | 24.44
1713 | Story23 | B86 | 40 MPa RC Beam (50 cm x 25 cm) | Beam | 40MPa | Concrete Rectangular | 250 | 500 | 1250 | 6900 | 0.86 | 2110.09 | G300E | 5541640.91 | 43.48 | G300E | 3080106.68 | 24.17
1714 | Story23 | B87 | 40 MPa RC Beam (50 cm x 25 cm) | Beam | 40MPa | Concrete Rectangular | 250 | 500 | 1250 | 6900 | 0.86 | 2110.09 | G300E | 5561713.64 | 43.64 | G300E | 3077174.18 | 24.14
1715 | Story23 | B88 | 40 MPa RC Beam (50 cm x 25 cm) | Beam | 40MPa | Concrete Rectangular | 250 | 500 | 1250 | 6900 | 0.86 | 2110.09 | G300E | 5421204.55 | 42.54 | G300E | 3082965.48 | 24.19
1716 | Story23 | B89 | 40 MPa RC Beam (50 cm x 25 cm) | Beam | 40MPa | Concrete Rectangular | 250 | 500 | 1250 | 6900 | 0.86 | 2110.09 | G300E | 6362740.91 | 49.92 | G300E | 3194130.75 | 25.06
1717 | Story23 | B9 | 40 MPa RC Beam (50 cm x 25 cm) | Beam | 40MPa | Concrete Rectangular | 250 | 500 | 1250 | 6900 | 0.86 | 2110.09 | G300E | 6094581.82 | 47.82 | G300E | 2471286.75 | 19.39
1718 | Story23 | B90 | 40 MPa RC Beam (50 cm x 25 cm) | Beam | 40MPa | Concrete Rectangular | 250 | 500 | 1250 | 6900 | 0.86 | 2110.09 | G300E | 3946486.36 | 30.97 | G300E | 4529125.5 | 35.54
1719 | Story23 | B91 | 40 MPa RC Beam (50 cm x 25 cm) | Beam | 40MPa | Concrete Rectangular | 250 | 500 | 1250 | 6900 | 0.86 | 2110.09 | G300E | 4830313.64 | 37.9 | G300E | 3899657.32 | 30.6
1720 | Story23 | B92 | 40 MPa RC Beam (50 cm x 25 cm) | Beam | 40MPa | Concrete Rectangular | 250 | 500 | 1250 | 6900 | 0.86 | 2110.09 | G300E | 6457459.09 | 50.67 | G300E | 2516618.18 | 19.75
1721 | Story23 | B93 | 40 MPa RC Beam (50 cm x 25 cm) | Beam | 40MPa | Concrete Rectangular | 250 | 500 | 1250 | 6900 | 0.86 | 2110.09 | G300E | 6458086.36 | 50.67 | G300E | 2516633.86 | 19.75
1722 | Story23 | B94 | 40 MPa RC Beam (50 cm x 25 cm) | Beam | 40MPa | Concrete Rectangular | 250 | 500 | 1250 | 6900 | 0.86 | 2110.09 | G300E | 5601231.82 | 43.95 | G300E | 3088465.09 | 24.23
1723 | Story23 | B95 | 40 MPa RC Beam (50 cm x 25 cm) | Beam | 40MPa | Concrete Rectangular | 250 | 500 | 1250 | 6900 | 0.86 | 2110.09 | G300E | 6363681.82 | 49.93 | G300E | 3194312.66 | 25.06
1724 | Story23 | B96 | 40 MPa RC Beam (50 cm x 25 cm) | Beam | 40MPa | Concrete Rectangular | 250 | 500 | 1250 | 6900 | 0.86 | 2110.09 | G300E | 5732331.82 | 44.98 | G300E | 2422099.16 | 19
1725 | Story23 | B97 | 40 MPa RC Beam (50 cm x 25 cm) | Beam | 40MPa | Concrete Rectangular | 250 | 500 | 1250 | 6900 | 0.86 | 2110.09 | G300E | 6098345.45 | 47.85 | G300E | 2470922.93 | 19.39
1726 | Story23 | B98 | 40 MPa RC Beam (50 cm x 25 cm) | Beam | 40MPa | Concrete Rectangular | 250 | 500 | 1250 | 6900 | 0.86 | 2110.09 | G300E | 5017868.18 | 39.37 | G300E | 1677230.05 | 13.16
1727 | Story23 | B99 | 40 MPa RC Beam (50 cm x 25 cm) | Beam | 40MPa | Concrete Rectangular | 250 | 500 | 1250 | 6900 | 0.86 | 2110.09 | G300E | 6094268.18 | 47.82 | G300E | 2471231.86 | 19.39
1728 | Story24 | B1 | 40 MPa RC Beam (50 cm x 25 cm) | Beam | 40MPa | Concrete Rectangular | 250 | 500 | 1250 | 6900 | 0.86 | 2110.09 | G300E | 4808359.09 | 37.73 | G300E | 3899657.32 | 30.6
1729 | Story24 | B10 | 40 MPa RC Beam (50 cm x 25 cm) | Beam | 40MPa | Concrete Rectangular | 250 | 500 | 1250 | 6900 | 0.86 | 2110.09 | G300E | 3866822.73 | 30.34 | G300E | 3860139.14 | 30.29
1730 | Story24 | B100 | 40 MPa RC Beam (50 cm x 25 cm) | Beam | 40MPa | Concrete Rectangular | 250 | 500 | 1250 | 6900 | 0.86 | 2110.09 | G300E | 5755540.91 | 45.16 | G300E | 2379618.68 | 18.67
1731 | Story24 | B101 | 40 MPa RC Beam (50 cm x 25 cm) | Beam | 40MPa | Concrete Rectangular | 250 | 500 | 1250 | 6900 | 0.86 | 2110.09 | G300E | 5998922.73 | 47.07 | G300E | 3196026.68 | 25.08
1732 | Story24 | B102 | 40 MPa RC Beam (50 cm x 25 cm) | Beam | 40MPa | Concrete Rectangular | 250 | 500 | 1250 | 6900 | 0.86 | 2110.09 | G300E | 5571436.36 | 43.72 | G300E | 3081822.27 | 24.18
1733 | Story24 | B103 | 40 MPa RC Beam (50 cm x 25 cm) | Beam | 40MPa | Concrete Rectangular | 250 | 500 | 1250 | 6900 | 0.86 | 2110.09 | G300E | 6105559.09 | 47.91 | G300E | 2519876.86 | 19.77
1734 | Story24 | B104 | 40 MPa RC Beam (50 cm x 25 cm) | Beam | 40MPa | Concrete Rectangular | 250 | 500 | 1250 | 6900 | 0.86 | 2110.09 | G300E | 6469063.64 | 50.76 | G300E | 2565191.05 | 20.13
1735 | Story24 | B105 | 40 MPa RC Beam (50 cm x 25 cm) | Beam | 40MPa | Concrete Rectangular | 250 | 500 | 1250 | 6900 | 0.86 | 2110.09 | G300E | 4174186.36 | 32.75 | G300E | 3899657.32 | 30.6
1736 | Story24 | B106 | 40 MPa RC Beam (50 cm x 25 cm) | Beam | 40MPa | Concrete Rectangular | 250 | 500 | 1250 | 6900 | 0.86 | 2110.09 | G300E | 4808359.09 | 37.73 | G300E | 3899657.32 | 30.6
1737 | Story24 | B107 | 40 MPa RC Beam (50 cm x 25 cm) | Beam | 40MPa | Concrete Rectangular | 250 | 500 | 1250 | 6900 | 0.86 | 2110.09 | G300E | 4591322.73 | 36.03 | G300E | 4532889.14 | 35.57
1738 | Story24 | B108 | 40 MPa RC Beam (50 cm x 25 cm) | Beam | 40MPa | Concrete Rectangular | 250 | 500 | 1250 | 6900 | 0.86 | 2110.09 | G300E | 4512600 | 35.41 | G300E | 3860139.14 | 30.29
1739 | Story24 | B109 | 40 MPa RC Beam (50 cm x 25 cm) | Beam | 40MPa | Concrete Rectangular | 250 | 500 | 1250 | 6900 | 0.86 | 2110.09 | G300E | 4417568.18 | 34.66 | G300E | 3059739.14 | 24.01
1740 | Story24 | B11 | 40 MPa RC Beam (50 cm x 25 cm) | Beam | 40MPa | Concrete Rectangular | 250 | 500 | 1250 | 6900 | 0.86 | 2110.09 | G300E | 6000177.27 | 47.08 | G300E | 3196194.48 | 25.08
1741 | Story24 | B110 | 40 MPa RC Beam (50 cm x 25 cm) | Beam | 40MPa | Concrete Rectangular | 250 | 500 | 1250 | 6900 | 0.86 | 2110.09 | G300E | 4512286.36 | 35.41 | G300E | 3860139.14 | 30.29
1742 | Story24 | B111 | 40 MPa RC Beam (50 cm x 25 cm) | Beam | 40MPa | Concrete Rectangular | 250 | 500 | 1250 | 6900 | 0.86 | 2110.09 | G300E | 4590381.82 | 36.02 | G300E | 4532889.14 | 35.57
1743 | Story24 | B112 | 40 MPa RC Beam (50 cm x 25 cm) | Beam | 40MPa | Concrete Rectangular | 250 | 500 | 1250 | 6900 | 0.86 | 2110.09 | G300E | 4790795.45 | 37.59 | G300E | 3900598.23 | 30.61
1744 | Story24 | B12 | 40 MPa RC Beam (50 cm x 25 cm) | Beam | 40MPa | Concrete Rectangular | 250 | 500 | 1250 | 6900 | 0.86 | 2110.09 | G300E | 3956836.36 | 31.05 | G300E | 4532889.14 | 35.57
1745 | Story24 | B13 | 40 MPa RC Beam (50 cm x 25 cm) | Beam | 40MPa | Concrete Rectangular | 250 | 500 | 1250 | 6900 | 0.86 | 2110.09 | G300E | 6102109.09 | 47.88 | G300E | 2519150.8 | 19.77
1746 | Story24 | B14 | 40 MPa RC Beam (50 cm x 25 cm) | Beam | 40MPa | Concrete Rectangular | 250 | 500 | 1250 | 6900 | 0.86 | 2110.09 | G300E | 4187359.09 | 32.86 | G300E | 3899657.32 | 30.6
1747 | Story24 | B15 | 40 MPa RC Beam (50 cm x 25 cm) | Beam | 40MPa | Concrete Rectangular | 250 | 500 | 1250 | 6900 | 0.86 | 2110.09 | G300E | 4187672.73 | 32.86 | G300E | 3899657.32 | 30.6
1748 | Story24 | B16 | 40 MPa RC Beam (50 cm x 25 cm) | Beam | 40MPa | Concrete Rectangular | 250 | 500 | 1250 | 6900 | 0.86 | 2110.09 | G300E | 4591009.09 | 36.02 | G300E | 4532889.14 | 35.57
1749 | Story24 | B17 | 40 MPa RC Beam (50 cm x 25 cm) | Beam | 40MPa | Concrete Rectangular | 250 | 500 | 1250 | 6900 | 0.86 | 2110.09 | G300E | 6102109.09 | 47.88 | G300E | 2519146.09 | 19.77
1750 | Story24 | B18 | 40 MPa RC Beam (50 cm x 25 cm) | Beam | 40MPa | Concrete Rectangular | 250 | 500 | 1250 | 6900 | 0.86 | 2110.09 | G300E | 5595272.73 | 43.9 | G300E | 3090762.48 | 24.25
1751 | Story24 | B19 | 40 MPa RC Beam (50 cm x 25 cm) | Beam | 40MPa | Concrete Rectangular | 250 | 500 | 1250 | 6900 | 0.86 | 2110.09 | G300E | 5338718.18 | 41.89 | G300E | 3094167 | 24.28
1752 | Story24 | B2 | 40 MPa RC Beam (50 cm x 25 cm) | Beam | 40MPa | Concrete Rectangular | 250 | 500 | 1250 | 6900 | 0.86 | 2110.09 | G300E | 4188927.27 | 32.87 | G300E | 3899657.32 | 30.6
1753 | Story24 | B20 | 40 MPa RC Beam (50 cm x 25 cm) | Beam | 40MPa | Concrete Rectangular | 250 | 500 | 1250 | 6900 | 0.86 | 2110.09 | G300E | 5578650 | 43.77 | G300E | 3092852.86 | 24.27
1754 | Story24 | B21 | 40 MPa RC Beam (50 cm x 25 cm) | Beam | 40MPa | Concrete Rectangular | 250 | 500 | 1250 | 6900 | 0.86 | 2110.09 | G300E | 5364750 | 42.09 | G300E | 2379772.36 | 18.67
1755 | Story24 | B22 | 40 MPa RC Beam (50 cm x 25 cm) | Beam | 40MPa | Concrete Rectangular | 250 | 500 | 1250 | 6900 | 0.86 | 2110.09 | G300E | 5872840.91 | 46.08 | G300E | 3119235.95 | 24.47
1756 | Story24 | B23 | 40 MPa RC Beam (50 cm x 25 cm) | Beam | 40MPa | Concrete Rectangular | 250 | 500 | 1250 | 6900 | 0.86 | 2110.09 | G300E | 4987759.09 | 39.14 | G300E | 1677230.05 | 13.16
1757 | Story24 | B24 | 40 MPa RC Beam (50 cm x 25 cm) | Beam | 40MPa | Concrete Rectangular | 250 | 500 | 1250 | 6900 | 0.86 | 2110.09 | G300E | 5872527.27 | 46.08 | G300E | 3119242.23 | 24.47
1758 | Story24 | B25 | 40 MPa RC Beam (50 cm x 25 cm) | Beam | 40MPa | Concrete Rectangular | 250 | 500 | 1250 | 6900 | 0.86 | 2110.09 | G300E | 5364750 | 42.09 | G300E | 2379761.39 | 18.67
1759 | Story24 | B26 | 40 MPa RC Beam (50 cm x 25 cm) | Beam | 40MPa | Concrete Rectangular | 250 | 500 | 1250 | 6900 | 0.86 | 2110.09 | G300E | 5449431.82 | 42.76 | G300E | 3094764.48 | 24.28
1760 | Story24 | B27 | 40 MPa RC Beam (50 cm x 25 cm) | Beam | 40MPa | Concrete Rectangular | 250 | 500 | 1250 | 6900 | 0.86 | 2110.09 | G300E | 5338718.18 | 41.89 | G300E | 3094168.57 | 24.28
1761 | Story24 | B28 | 40 MPa RC Beam (50 cm x 25 cm) | Beam | 40MPa | Concrete Rectangular | 250 | 500 | 1250 | 6900 | 0.86 | 2110.09 | G300E | 5338718.18 | 41.89 | G300E | 3094167 | 24.28
1762 | Story24 | B29 | 40 MPa RC Beam (50 cm x 25 cm) | Beam | 40MPa | Concrete Rectangular | 250 | 500 | 1250 | 6900 | 0.86 | 2110.09 | G300E | 6101795.45 | 47.88 | G300E | 2519168.05 | 19.77
1763 | Story24 | B3 | 40 MPa RC Beam (50 cm x 25 cm) | Beam | 40MPa | Concrete Rectangular | 250 | 500 | 1250 | 6900 | 0.86 | 2110.09 | G300E | 6357409.09 | 49.88 | G300E | 2519149.23 | 19.77
1764 | Story24 | B30 | 40 MPa RC Beam (50 cm x 25 cm) | Beam | 40MPa | Concrete Rectangular | 250 | 500 | 1250 | 6900 | 0.86 | 2110.09 | G300E | 3956836.36 | 31.05 | G300E | 4532889.14 | 35.57
1765 | Story24 | B31 | 40 MPa RC Beam (50 cm x 25 cm) | Beam | 40MPa | Concrete Rectangular | 250 | 500 | 1250 | 6900 | 0.86 | 2110.09 | G300E | 4512286.36 | 35.41 | G300E | 3860139.14 | 30.29
1766 | Story24 | B32 | 40 MPa RC Beam (50 cm x 25 cm) | Beam | 40MPa | Concrete Rectangular | 250 | 500 | 1250 | 6900 | 0.86 | 2110.09 | G300E | 6000490.91 | 47.08 | G300E | 3196191.34 | 25.08
1767 | Story24 | B33 | 40 MPa RC Beam (50 cm x 25 cm) | Beam | 40MPa | Concrete Rectangular | 250 | 500 | 1250 | 6900 | 0.86 | 2110.09 | G300E | 5756168.18 | 45.17 | G300E | 2379770.8 | 18.67
1768 | Story24 | B34 | 40 MPa RC Beam (50 cm x 25 cm) | Beam | 40MPa | Concrete Rectangular | 250 | 500 | 1250 | 6900 | 0.86 | 2110.09 | G300E | 5449431.82 | 42.76 | G300E | 3094766.05 | 24.28
1769 | Story24 | B35 | 40 MPa RC Beam (50 cm x 25 cm) | Beam | 40MPa | Concrete Rectangular | 250 | 500 | 1250 | 6900 | 0.86 | 2110.09 | G300E | 5634477.27 | 44.21 | G300E | 2944865.11 | 23.11
1770 | Story24 | B36 | 40 MPa RC Beam (50 cm x 25 cm) | Beam | 40MPa | Concrete Rectangular | 250 | 500 | 1250 | 6900 | 0.86 | 2110.09 | G300E | 5377295.45 | 42.19 | G300E | 3117683.45 | 24.46
1771 | Story24 | B37 | 40 MPa RC Beam (50 cm x 25 cm) | Beam | 40MPa | Concrete Rectangular | 250 | 500 | 1250 | 7200 | 0.9 | 2201.83 | G300E | 6372000 | 50 | G300E | 3286998.78 | 25.79
1772 | Story24 | B38 | 40 MPa RC Beam (50 cm x 25 cm) | Beam | 40MPa | Concrete Rectangular | 250 | 500 | 1250 | 6900 | 0.86 | 2110.09 | G300E | 4649345.45 | 36.48 | G300E | 3059739.14 | 24.01
1773 | Story24 | B39 | 40 MPa RC Beam (50 cm x 25 cm) | Beam | 40MPa | Concrete Rectangular | 250 | 500 | 1250 | 7200 | 0.9 | 2201.83 | G300E | 6234886.96 | 48.92 | G300E | 3286987.83 | 25.79
1774 | Story24 | B4 | 40 MPa RC Beam (50 cm x 25 cm) | Beam | 40MPa | Concrete Rectangular | 250 | 500 | 1250 | 6900 | 0.86 | 2110.09 | G300E | 3955268.18 | 31.03 | G300E | 4532889.14 | 35.57
1775 | Story24 | B40 | 40 MPa RC Beam (50 cm x 25 cm) | Beam | 40MPa | Concrete Rectangular | 250 | 500 | 1250 | 6900 | 0.86 | 2110.09 | G300E | 5377295.45 | 42.19 | G300E | 2944866.68 | 23.11
1776 | Story24 | B41 | 40 MPa RC Beam (50 cm x 25 cm) | Beam | 40MPa | Concrete Rectangular | 250 | 500 | 1250 | 6900 | 0.86 | 2110.09 | G300E | 5377609.09 | 42.19 | G300E | 2944901.18 | 23.11
1777 | Story24 | B42 | 40 MPa RC Beam (50 cm x 25 cm) | Beam | 40MPa | Concrete Rectangular | 250 | 500 | 1250 | 6900 | 0.86 | 2110.09 | G300E | 5449745.45 | 42.76 | G300E | 3094770.75 | 24.28
1778 | Story24 | B43 | 40 MPa RC Beam (50 cm x 25 cm) | Beam | 40MPa | Concrete Rectangular | 250 | 500 | 1250 | 6900 | 0.86 | 2110.09 | G300E | 5364436.36 | 42.09 | G300E | 2379789.61 | 18.67
1779 | Story24 | B44 | 40 MPa RC Beam (50 cm x 25 cm) | Beam | 40MPa | Concrete Rectangular | 250 | 500 | 1250 | 6900 | 0.86 | 2110.09 | G300E | 6000490.91 | 47.08 | G300E | 3196214.86 | 25.08
1780 | Story24 | B45 | 40 MPa RC Beam (50 cm x 25 cm) | Beam | 40MPa | Concrete Rectangular | 250 | 500 | 1250 | 6900 | 0.86 | 2110.09 | G300E | 3867136.36 | 30.34 | G300E | 3860139.14 | 30.29
1781 | Story24 | B46 | 40 MPa RC Beam (50 cm x 25 cm) | Beam | 40MPa | Concrete Rectangular | 250 | 500 | 1250 | 6900 | 0.86 | 2110.09 | G300E | 4417568.18 | 34.66 | G300E | 3059739.14 | 24.01
1782 | Story24 | B47 | 40 MPa RC Beam (50 cm x 25 cm) | Beam | 40MPa | Concrete Rectangular | 250 | 500 | 1250 | 6900 | 0.86 | 2110.09 | G300E | 6100227.27 | 47.86 | G300E | 2643405.68 | 20.74
1783 | Story24 | B48 | 40 MPa RC Beam (50 cm x 25 cm) | Beam | 40MPa | Concrete Rectangular | 250 | 500 | 1250 | 6900 | 0.86 | 2110.09 | G300E | 4994972.73 | 39.19 | G300E | 1677230.05 | 13.16
1784 | Story24 | B49 | 40 MPa RC Beam (50 cm x 25 cm) | Beam | 40MPa | Concrete Rectangular | 250 | 500 | 1250 | 6900 | 0.86 | 2110.09 | G300E | 5872840.91 | 46.08 | G300E | 3119240.66 | 24.47
1785 | Story24 | B5 | 40 MPa RC Beam (50 cm x 25 cm) | Beam | 40MPa | Concrete Rectangular | 250 | 500 | 1250 | 6900 | 0.86 | 2110.09 | G300E | 6257672.73 | 49.1 | G300E | 3196192.91 | 25.08
1786 | Story24 | B50 | 40 MPa RC Beam (50 cm x 25 cm) | Beam | 40MPa | Concrete Rectangular | 250 | 500 | 1250 | 6900 | 0.86 | 2110.09 | G300E | 4649345.45 | 36.48 | G300E | 3059739.14 | 24.01
1787 | Story24 | B51 | 40 MPa RC Beam (50 cm x 25 cm) | Beam | 40MPa | Concrete Rectangular | 250 | 500 | 1250 | 7200 | 0.9 | 2201.83 | G300E | 6235513.04 | 48.93 | G300E | 3286997.22 | 25.79
1788 | Story24 | B55 | 40 MPa RC Beam (50 cm x 25 cm) | Beam | 40MPa | Concrete Rectangular | 250 | 500 | 1250 | 6900 | 0.86 | 2110.09 | G300E | 5975100 | 46.88 | G300E | 3150031.5 | 24.72
1789 | Story24 | B56 | 40 MPa RC Beam (50 cm x 25 cm) | Beam | 40MPa | Concrete Rectangular | 250 | 500 | 1250 | 6900 | 0.86 | 2110.09 | G300E | 4648404.55 | 36.47 | G300E | 3059739.14 | 24.01
1790 | Story24 | B57 | 40 MPa RC Beam (50 cm x 25 cm) | Beam | 40MPa | Concrete Rectangular | 250 | 500 | 1250 | 6900 | 0.86 | 2110.09 | G300E | 5872527.27 | 46.08 | G300E | 3119215.57 | 24.47
1791 | Story24 | B58 | 40 MPa RC Beam (50 cm x 25 cm) | Beam | 40MPa | Concrete Rectangular | 250 | 500 | 1250 | 6900 | 0.86 | 2110.09 | G300E | 4987759.09 | 39.14 | G300E | 1677230.05 | 13.16
1792 | Story24 | B59 | 40 MPa RC Beam (50 cm x 25 cm) | Beam | 40MPa | Concrete Rectangular | 250 | 500 | 1250 | 6900 | 0.86 | 2110.09 | G300E | 6100227.27 | 47.86 | G300E | 2643413.52 | 20.74
1793 | Story24 | B6 | 40 MPa RC Beam (50 cm x 25 cm) | Beam | 40MPa | Concrete Rectangular | 250 | 500 | 1250 | 6900 | 0.86 | 2110.09 | G300E | 3861804.55 | 30.3 | G300E | 3860139.14 | 30.29
1794 | Story24 | B60 | 40 MPa RC Beam (50 cm x 25 cm) | Beam | 40MPa | Concrete Rectangular | 250 | 500 | 1250 | 6900 | 0.86 | 2110.09 | G300E | 3771790.91 | 29.59 | G300E | 3059739.14 | 24.01
1795 | Story24 | B61 | 40 MPa RC Beam (50 cm x 25 cm) | Beam | 40MPa | Concrete Rectangular | 250 | 500 | 1250 | 6900 | 0.86 | 2110.09 | G300E | 4512286.36 | 35.41 | G300E | 3860139.14 | 30.29
1796 | Story24 | B62 | 40 MPa RC Beam (50 cm x 25 cm) | Beam | 40MPa | Concrete Rectangular | 250 | 500 | 1250 | 6900 | 0.86 | 2110.09 | G300E | 6100227.27 | 47.86 | G300E | 2643404.11 | 20.74
1797 | Story24 | B63 | 40 MPa RC Beam (50 cm x 25 cm) | Beam | 40MPa | Concrete Rectangular | 250 | 500 | 1250 | 6900 | 0.86 | 2110.09 | G300E | 5756168.18 | 45.17 | G300E | 2379762.95 | 18.67
1798 | Story24 | B64 | 40 MPa RC Beam (50 cm x 25 cm) | Beam | 40MPa | Concrete Rectangular | 250 | 500 | 1250 | 6900 | 0.86 | 2110.09 | G300E | 5872840.91 | 46.08 | G300E | 3119237.52 | 24.47
1799 | Story24 | B65 | 40 MPa RC Beam (50 cm x 25 cm) | Beam | 40MPa | Concrete Rectangular | 250 | 500 | 1250 | 6900 | 0.86 | 2110.09 | G300E | 5634477.27 | 44.21 | G300E | 3117674.05 | 24.46
1800 | Story24 | B66 | 40 MPa RC Beam (50 cm x 25 cm) | Beam | 40MPa | Concrete Rectangular | 250 | 500 | 1250 | 7200 | 0.9 | 2201.83 | G300E | 6372626.09 | 50 | G300E | 3286997.22 | 25.79
1801 | Story24 | B67 | 40 MPa RC Beam (50 cm x 25 cm) | Beam | 40MPa | Concrete Rectangular | 250 | 500 | 1250 | 6900 | 0.86 | 2110.09 | G300E | 6105900 | 47.91 | G300E | 3150034.5 | 24.72
1802 | Story24 | B69 | 40 MPa RC Beam (50 cm x 25 cm) | Beam | 40MPa | Concrete Rectangular | 250 | 500 | 1250 | 6900 | 0.86 | 2110.09 | G300E | 5951100 | 46.69 | G300E | 3142861.5 | 24.66
1803 | Story24 | B7 | 40 MPa RC Beam (50 cm x 25 cm) | Beam | 40MPa | Concrete Rectangular | 250 | 500 | 1250 | 6900 | 0.86 | 2110.09 | G300E | 6100227.27 | 47.86 | G300E | 2643404.11 | 20.74
1804 | Story24 | B70 | 40 MPa RC Beam (50 cm x 25 cm) | Beam | 40MPa | Concrete Rectangular | 250 | 500 | 1250 | 6900 | 0.86 | 2110.09 | G300E | 6075600 | 47.67 | G300E | 3142396.5 | 24.66
1805 | Story24 | B71 | 40 MPa RC Beam (50 cm x 25 cm) | Beam | 40MPa | Concrete Rectangular | 250 | 500 | 1250 | 6900 | 0.86 | 2110.09 | G300E | 5379804.55 | 42.21 | G300E | 3118934.86 | 24.47
1806 | Story24 | B72 | 40 MPa RC Beam (50 cm x 25 cm) | Beam | 40MPa | Concrete Rectangular | 250 | 500 | 1250 | 6900 | 0.86 | 2110.09 | G300E | 5871900 | 46.07 | G300E | 3119173.23 | 24.47
1807 | Story24 | B73 | 40 MPa RC Beam (50 cm x 25 cm) | Beam | 40MPa | Concrete Rectangular | 250 | 500 | 1250 | 6900 | 0.86 | 2110.09 | G300E | 5363495.45 | 42.08 | G300E | 2379612.41 | 18.67
1808 | Story24 | B74 | 40 MPa RC Beam (50 cm x 25 cm) | Beam | 40MPa | Concrete Rectangular | 250 | 500 | 1250 | 6900 | 0.86 | 2110.09 | G300E | 6099600 | 47.86 | G300E | 2643352.36 | 20.74
1809 | Story24 | B75 | 40 MPa RC Beam (50 cm x 25 cm) | Beam | 40MPa | Concrete Rectangular | 250 | 500 | 1250 | 6900 | 0.86 | 2110.09 | G300E | 3861490.91 | 30.3 | G300E | 3860139.14 | 30.29
1810 | Story24 | B76 | 40 MPa RC Beam (50 cm x 25 cm) | Beam | 40MPa | Concrete Rectangular | 250 | 500 | 1250 | 6900 | 0.86 | 2110.09 | G300E | 4591009.09 | 36.02 | G300E | 4532889.14 | 35.57
1811 | Story24 | B77 | 40 MPa RC Beam (50 cm x 25 cm) | Beam | 40MPa | Concrete Rectangular | 250 | 500 | 1250 | 6900 | 0.86 | 2110.09 | G300E | 6257672.73 | 49.1 | G300E | 3196194.48 | 25.08
1812 | Story24 | B78 | 40 MPa RC Beam (50 cm x 25 cm) | Beam | 40MPa | Concrete Rectangular | 250 | 500 | 1250 | 6900 | 0.86 | 2110.09 | G300E | 5595272.73 | 43.9 | G300E | 3090762.48 | 24.25
1813 | Story24 | B79 | 40 MPa RC Beam (50 cm x 25 cm) | Beam | 40MPa | Concrete Rectangular | 250 | 500 | 1250 | 6900 | 0.86 | 2110.09 | G300E | 5578650 | 43.77 | G300E | 3092845.02 | 24.27
1814 | Story24 | B8 | 40 MPa RC Beam (50 cm x 25 cm) | Beam | 40MPa | Concrete Rectangular | 250 | 500 | 1250 | 6900 | 0.86 | 2110.09 | G300E | 3771477.27 | 29.59 | G300E | 3059739.14 | 24.01
1815 | Story24 | B80 | 40 MPa RC Beam (50 cm x 25 cm) | Beam | 40MPa | Concrete Rectangular | 250 | 500 | 1250 | 6900 | 0.86 | 2110.09 | G300E | 5579277.27 | 43.78 | G300E | 3092854.43 | 24.27
1816 | Story24 | B81 | 40 MPa RC Beam (50 cm x 25 cm) | Beam | 40MPa | Concrete Rectangular | 250 | 500 | 1250 | 6900 | 0.86 | 2110.09 | G300E | 5634790.91 | 44.21 | G300E | 3117717.95 | 24.46
1817 | Story24 | B82 | 40 MPa RC Beam (50 cm x 25 cm) | Beam | 40MPa | Concrete Rectangular | 250 | 500 | 1250 | 6900 | 0.86 | 2110.09 | G300E | 5872527.27 | 46.08 | G300E | 3119214 | 24.47
1818 | Story24 | B83 | 40 MPa RC Beam (50 cm x 25 cm) | Beam | 40MPa | Concrete Rectangular | 250 | 500 | 1250 | 6900 | 0.86 | 2110.09 | G300E | 4648404.55 | 36.47 | G300E | 3059739.14 | 24.01
1819 | Story24 | B84 | 40 MPa RC Beam (50 cm x 25 cm) | Beam | 40MPa | Concrete Rectangular | 250 | 500 | 1250 | 6900 | 0.86 | 2110.09 | G300E | 5872213.64 | 46.08 | G300E | 3119044.64 | 24.47
1820 | Story24 | B85 | 40 MPa RC Beam (50 cm x 25 cm) | Beam | 40MPa | Concrete Rectangular | 250 | 500 | 1250 | 6900 | 0.86 | 2110.09 | G300E | 5634163.64 | 44.21 | G300E | 2426626.5 | 19.04
1821 | Story24 | B86 | 40 MPa RC Beam (50 cm x 25 cm) | Beam | 40MPa | Concrete Rectangular | 250 | 500 | 1250 | 6900 | 0.86 | 2110.09 | G300E | 5430613.64 | 42.61 | G300E | 3080192.93 | 24.17
1822 | Story24 | B87 | 40 MPa RC Beam (50 cm x 25 cm) | Beam | 40MPa | Concrete Rectangular | 250 | 500 | 1250 | 6900 | 0.86 | 2110.09 | G300E | 5553245.45 | 43.57 | G300E | 3077765.39 | 24.15
1823 | Story24 | B88 | 40 MPa RC Beam (50 cm x 25 cm) | Beam | 40MPa | Concrete Rectangular | 250 | 500 | 1250 | 6900 | 0.86 | 2110.09 | G300E | 5430300 | 42.61 | G300E | 3083889.14 | 24.2
1824 | Story24 | B89 | 40 MPa RC Beam (50 cm x 25 cm) | Beam | 40MPa | Concrete Rectangular | 250 | 500 | 1250 | 6900 | 0.86 | 2110.09 | G300E | 6256104.55 | 49.09 | G300E | 3196036.09 | 25.08
1825 | Story24 | B9 | 40 MPa RC Beam (50 cm x 25 cm) | Beam | 40MPa | Concrete Rectangular | 250 | 500 | 1250 | 6900 | 0.86 | 2110.09 | G300E | 6100227.27 | 47.86 | G300E | 2643405.68 | 20.74
1826 | Story24 | B90 | 40 MPa RC Beam (50 cm x 25 cm) | Beam | 40MPa | Concrete Rectangular | 250 | 500 | 1250 | 6900 | 0.86 | 2110.09 | G300E | 3954013.64 | 31.02 | G300E | 4532889.14 | 35.57
1827 | Story24 | B91 | 40 MPa RC Beam (50 cm x 25 cm) | Beam | 40MPa | Concrete Rectangular | 250 | 500 | 1250 | 6900 | 0.86 | 2110.09 | G300E | 4808359.09 | 37.73 | G300E | 3899657.32 | 30.6
1828 | Story24 | B92 | 40 MPa RC Beam (50 cm x 25 cm) | Beam | 40MPa | Concrete Rectangular | 250 | 500 | 1250 | 6900 | 0.86 | 2110.09 | G300E | 6357409.09 | 49.88 | G300E | 2519152.36 | 19.77
1829 | Story24 | B93 | 40 MPa RC Beam (50 cm x 25 cm) | Beam | 40MPa | Concrete Rectangular | 250 | 500 | 1250 | 6900 | 0.86 | 2110.09 | G300E | 6356781.82 | 49.88 | G300E | 2519166.48 | 19.77
1830 | Story24 | B94 | 40 MPa RC Beam (50 cm x 25 cm) | Beam | 40MPa | Concrete Rectangular | 250 | 500 | 1250 | 6900 | 0.86 | 2110.09 | G300E | 5595272.73 | 43.9 | G300E | 3090757.77 | 24.25
1831 | Story24 | B95 | 40 MPa RC Beam (50 cm x 25 cm) | Beam | 40MPa | Concrete Rectangular | 250 | 500 | 1250 | 6900 | 0.86 | 2110.09 | G300E | 6257672.73 | 49.1 | G300E | 3196214.86 | 25.08
1832 | Story24 | B96 | 40 MPa RC Beam (50 cm x 25 cm) | Beam | 40MPa | Concrete Rectangular | 250 | 500 | 1250 | 6900 | 0.86 | 2110.09 | G300E | 5756168.18 | 45.17 | G300E | 2379791.18 | 18.67
1833 | Story24 | B97 | 40 MPa RC Beam (50 cm x 25 cm) | Beam | 40MPa | Concrete Rectangular | 250 | 500 | 1250 | 6900 | 0.86 | 2110.09 | G300E | 6100227.27 | 47.86 | G300E | 2643413.52 | 20.74
1834 | Story24 | B98 | 40 MPa RC Beam (50 cm x 25 cm) | Beam | 40MPa | Concrete Rectangular | 250 | 500 | 1250 | 6900 | 0.86 | 2110.09 | G300E | 4994972.73 | 39.19 | G300E | 1677230.05 | 13.16
1835 | Story24 | B99 | 40 MPa RC Beam (50 cm x 25 cm) | Beam | 40MPa | Concrete Rectangular | 250 | 500 | 1250 | 6900 | 0.86 | 2110.09 | G300E | 6099600 | 47.86 | G300E | 2643350.8 | 20.74
1836 | Story25 | B1 | 40 MPa RC Beam (52.5 cm x 25 cm) | Beam | 40MPa | Concrete Rectangular | 250 | 525 | 1312.5 | 6912.5 | 0.91 | 2219.61 | G300E | 4363672.73 | 34.24 | G300E | 4033058.69 | 31.64
1837 | Story25 | B10 | 40 MPa RC Beam (52.5 cm x 25 cm) | Beam | 40MPa | Concrete Rectangular | 250 | 525 | 1312.5 | 6912.5 | 0.91 | 2219.61 | G300E | 3825754.55 | 30.02 | G300E | 3990641.08 | 31.31
1838 | Story25 | B100 | 40 MPa RC Beam (52.5 cm x 25 cm) | Beam | 40MPa | Concrete Rectangular | 250 | 525 | 1312.5 | 6912.5 | 0.91 | 2219.61 | G300E | 5486325.57 | 43.05 | G300E | 2527223.98 | 19.83
1839 | Story25 | B101 | 40 MPa RC Beam (52.5 cm x 25 cm) | Beam | 40MPa | Concrete Rectangular | 250 | 525 | 1312.5 | 6912.5 | 0.91 | 2219.61 | G300E | 5796445.45 | 45.48 | G300E | 3320094.02 | 26.05
1840 | Story25 | B102 | 40 MPa RC Beam (52.5 cm x 25 cm) | Beam | 40MPa | Concrete Rectangular | 250 | 525 | 1312.5 | 6912.5 | 0.91 | 2219.61 | G300E | 5399605.11 | 42.37 | G300E | 3206685.81 | 25.16
1841 | Story25 | B103 | 40 MPa RC Beam (52.5 cm x 25 cm) | Beam | 40MPa | Concrete Rectangular | 250 | 525 | 1312.5 | 6912.5 | 0.91 | 2219.61 | G300E | 5908616.48 | 46.36 | G300E | 2615741.77 | 20.52
1842 | Story25 | B104 | 40 MPa RC Beam (52.5 cm x 25 cm) | Beam | 40MPa | Concrete Rectangular | 250 | 525 | 1312.5 | 6912.5 | 0.91 | 2219.61 | G300E | 6144269.89 | 48.21 | G300E | 2615334.32 | 20.52
1843 | Story25 | B105 | 40 MPa RC Beam (52.5 cm x 25 cm) | Beam | 40MPa | Concrete Rectangular | 250 | 525 | 1312.5 | 6912.5 | 0.91 | 2219.61 | G300E | 4107596.02 | 32.23 | G300E | 4033058.69 | 31.64
1844 | Story25 | B106 | 40 MPa RC Beam (52.5 cm x 25 cm) | Beam | 40MPa | Concrete Rectangular | 250 | 525 | 1312.5 | 6912.5 | 0.91 | 2219.61 | G300E | 4363672.73 | 34.24 | G300E | 4033058.69 | 31.64
1845 | Story25 | B107 | 40 MPa RC Beam (52.5 cm x 25 cm) | Beam | 40MPa | Concrete Rectangular | 250 | 525 | 1312.5 | 6912.5 | 0.91 | 2219.61 | G300E | 4407347.16 | 34.58 | G300E | 4701371.76 | 36.89
1846 | Story25 | B108 | 40 MPa RC Beam (52.5 cm x 25 cm) | Beam | 40MPa | Concrete Rectangular | 250 | 525 | 1312.5 | 6912.5 | 0.91 | 2219.61 | G300E | 4446622.73 | 34.89 | G300E | 3990641.08 | 31.31
1847 | Story25 | B109 | 40 MPa RC Beam (52.5 cm x 25 cm) | Beam | 40MPa | Concrete Rectangular | 250 | 525 | 1312.5 | 6912.5 | 0.91 | 2219.61 | G300E | 4353618.18 | 34.16 | G300E | 3194132.56 | 25.06
1848 | Story25 | B11 | 40 MPa RC Beam (52.5 cm x 25 cm) | Beam | 40MPa | Concrete Rectangular | 250 | 525 | 1312.5 | 6912.5 | 0.91 | 2219.61 | G300E | 5797702.27 | 45.49 | G300E | 3320262.27 | 26.05
1849 | Story25 | B110 | 40 MPa RC Beam (52.5 cm x 25 cm) | Beam | 40MPa | Concrete Rectangular | 250 | 525 | 1312.5 | 6912.5 | 0.91 | 2219.61 | G300E | 4446622.73 | 34.89 | G300E | 3989698.47 | 31.3
1850 | Story25 | B111 | 40 MPa RC Beam (52.5 cm x 25 cm) | Beam | 40MPa | Concrete Rectangular | 250 | 525 | 1312.5 | 6912.5 | 0.91 | 2219.61 | G300E | 4407032.95 | 34.58 | G300E | 4701371.76 | 36.89
1851 | Story25 | B112 | 40 MPa RC Beam (52.5 cm x 25 cm) | Beam | 40MPa | Concrete Rectangular | 250 | 525 | 1312.5 | 6912.5 | 0.91 | 2219.61 | G300E | 4348276.7 | 34.12 | G300E | 4034001.31 | 31.65
1852 | Story25 | B12 | 40 MPa RC Beam (52.5 cm x 25 cm) | Beam | 40MPa | Concrete Rectangular | 250 | 525 | 1312.5 | 6912.5 | 0.91 | 2219.61 | G300E | 3915617.05 | 30.72 | G300E | 4701371.76 | 36.89
1853 | Story25 | B13 | 40 MPa RC Beam (52.5 cm x 25 cm) | Beam | 40MPa | Concrete Rectangular | 250 | 525 | 1312.5 | 6912.5 | 0.91 | 2219.61 | G300E | 5902646.59 | 46.31 | G300E | 2614997.81 | 20.52
1854 | Story25 | B14 | 40 MPa RC Beam (52.5 cm x 25 cm) | Beam | 40MPa | Concrete Rectangular | 250 | 525 | 1312.5 | 6912.5 | 0.91 | 2219.61 | G300E | 4120792.61 | 32.33 | G300E | 4033058.69 | 31.64
1855 | Story25 | B15 | 40 MPa RC Beam (52.5 cm x 25 cm) | Beam | 40MPa | Concrete Rectangular | 250 | 525 | 1312.5 | 6912.5 | 0.91 | 2219.61 | G300E | 4120792.61 | 32.33 | G300E | 4033058.69 | 31.64
1856 | Story25 | B16 | 40 MPa RC Beam (52.5 cm x 25 cm) | Beam | 40MPa | Concrete Rectangular | 250 | 525 | 1312.5 | 6912.5 | 0.91 | 2219.61 | G300E | 4407347.16 | 34.58 | G300E | 4701371.76 | 36.89
1857 | Story25 | B17 | 40 MPa RC Beam (52.5 cm x 25 cm) | Beam | 40MPa | Concrete Rectangular | 250 | 525 | 1312.5 | 6912.5 | 0.91 | 2219.61 | G300E | 5902646.59 | 46.31 | G300E | 2614992.86 | 20.52
1858 | Story25 | B18 | 40 MPa RC Beam (52.5 cm x 25 cm) | Beam | 40MPa | Concrete Rectangular | 250 | 525 | 1312.5 | 6912.5 | 0.91 | 2219.61 | G300E | 5423484.66 | 42.55 | G300E | 3213561.24 | 25.21
1859 | Story25 | B19 | 40 MPa RC Beam (52.5 cm x 25 cm) | Beam | 40MPa | Concrete Rectangular | 250 | 525 | 1312.5 | 6912.5 | 0.91 | 2219.61 | G300E | 5171492.61 | 40.58 | G300E | 3215431.85 | 25.23
1860 | Story25 | B2 | 40 MPa RC Beam (52.5 cm x 25 cm) | Beam | 40MPa | Concrete Rectangular | 250 | 525 | 1312.5 | 6912.5 | 0.91 | 2219.61 | G300E | 4120792.61 | 32.33 | G300E | 4033058.69 | 31.64
1861 | Story25 | B20 | 40 MPa RC Beam (52.5 cm x 25 cm) | Beam | 40MPa | Concrete Rectangular | 250 | 525 | 1312.5 | 6912.5 | 0.91 | 2219.61 | G300E | 5405575 | 42.41 | G300E | 3215060.7 | 25.23
1862 | Story25 | B21 | 40 MPa RC Beam (52.5 cm x 25 cm) | Beam | 40MPa | Concrete Rectangular | 250 | 525 | 1312.5 | 6912.5 | 0.91 | 2219.61 | G300E | 5107709.09 | 40.08 | G300E | 3247529.26 | 25.48
1863 | Story25 | B22 | 40 MPa RC Beam (52.5 cm x 25 cm) | Beam | 40MPa | Concrete Rectangular | 250 | 525 | 1312.5 | 6912.5 | 0.91 | 2219.61 | G300E | 5702498.3 | 44.74 | G300E | 3237336.55 | 25.4
1864 | Story25 | B23 | 40 MPa RC Beam (52.5 cm x 25 cm) | Beam | 40MPa | Concrete Rectangular | 250 | 525 | 1312.5 | 6912.5 | 0.91 | 2219.61 | G300E | 4855088.64 | 38.09 | G300E | 1753818.92 | 13.76
1865 | Story25 | B24 | 40 MPa RC Beam (52.5 cm x 25 cm) | Beam | 40MPa | Concrete Rectangular | 250 | 525 | 1312.5 | 6912.5 | 0.91 | 2219.61 | G300E | 5584985.8 | 43.82 | G300E | 3237351.39 | 25.4
1866 | Story25 | B25 | 40 MPa RC Beam (52.5 cm x 25 cm) | Beam | 40MPa | Concrete Rectangular | 250 | 525 | 1312.5 | 6912.5 | 0.91 | 2219.61 | G300E | 5107709.09 | 40.08 | G300E | 2527364.2 | 19.83
1867 | Story25 | B26 | 40 MPa RC Beam (52.5 cm x 25 cm) | Beam | 40MPa | Concrete Rectangular | 250 | 525 | 1312.5 | 6912.5 | 0.91 | 2219.61 | G300E | 5281150 | 41.44 | G300E | 3215289.99 | 25.23
1868 | Story25 | B27 | 40 MPa RC Beam (52.5 cm x 25 cm) | Beam | 40MPa | Concrete Rectangular | 250 | 525 | 1312.5 | 6912.5 | 0.91 | 2219.61 | G300E | 5171492.61 | 40.58 | G300E | 3215435.15 | 25.23
1869 | Story25 | B28 | 40 MPa RC Beam (52.5 cm x 25 cm) | Beam | 40MPa | Concrete Rectangular | 250 | 525 | 1312.5 | 6912.5 | 0.91 | 2219.61 | G300E | 5171492.61 | 40.58 | G300E | 3215431.85 | 25.23
1870 | Story25 | B29 | 40 MPa RC Beam (52.5 cm x 25 cm) | Beam | 40MPa | Concrete Rectangular | 250 | 525 | 1312.5 | 6912.5 | 0.91 | 2219.61 | G300E | 5902646.59 | 46.31 | G300E | 2615012.65 | 20.52
1871 | Story25 | B3 | 40 MPa RC Beam (52.5 cm x 25 cm) | Beam | 40MPa | Concrete Rectangular | 250 | 525 | 1312.5 | 6912.5 | 0.91 | 2219.61 | G300E | 6142698.86 | 48.2 | G300E | 2614996.16 | 20.52
1872 | Story25 | B30 | 40 MPa RC Beam (52.5 cm x 25 cm) | Beam | 40MPa | Concrete Rectangular | 250 | 525 | 1312.5 | 6912.5 | 0.91 | 2219.61 | G300E | 3915617.05 | 30.72 | G300E | 4701371.76 | 36.89
1873 | Story25 | B31 | 40 MPa RC Beam (52.5 cm x 25 cm) | Beam | 40MPa | Concrete Rectangular | 250 | 525 | 1312.5 | 6912.5 | 0.91 | 2219.61 | G300E | 4446622.73 | 34.89 | G300E | 3990641.08 | 31.31
1874 | Story25 | B32 | 40 MPa RC Beam (52.5 cm x 25 cm) | Beam | 40MPa | Concrete Rectangular | 250 | 525 | 1312.5 | 6912.5 | 0.91 | 2219.61 | G300E | 5797702.27 | 45.49 | G300E | 3320258.97 | 26.05
1875 | Story25 | B33 | 40 MPa RC Beam (52.5 cm x 25 cm) | Beam | 40MPa | Concrete Rectangular | 250 | 525 | 1312.5 | 6912.5 | 0.91 | 2219.61 | G300E | 5487582.39 | 43.06 | G300E | 2527367.5 | 19.83
1876 | Story25 | B34 | 40 MPa RC Beam (52.5 cm x 25 cm) | Beam | 40MPa | Concrete Rectangular | 250 | 525 | 1312.5 | 6912.5 | 0.91 | 2219.61 | G300E | 5281150 | 41.44 | G300E | 3215283.39 | 25.23
1877 | Story25 | B35 | 40 MPa RC Beam (52.5 cm x 25 cm) | Beam | 40MPa | Concrete Rectangular | 250 | 525 | 1312.5 | 6912.5 | 0.91 | 2219.61 | G300E | 5353731.25 | 42.01 | G300E | 2480357.94 | 19.46
1878 | Story25 | B36 | 40 MPa RC Beam (52.5 cm x 25 cm) | Beam | 40MPa | Concrete Rectangular | 250 | 525 | 1312.5 | 6912.5 | 0.91 | 2219.61 | G300E | 5230563.07 | 41.04 | G300E | 3200519.71 | 25.11
1879 | Story25 | B37 | 40 MPa RC Beam (52.5 cm x 25 cm) | Beam | 40MPa | Concrete Rectangular | 250 | 525 | 1312.5 | 7200 | 0.94 | 2311.93 | G300E | 5978191.3 | 46.91 | G300E | 3419172.47 | 26.83
1880 | Story25 | B38 | 40 MPa RC Beam (52.5 cm x 25 cm) | Beam | 40MPa | Concrete Rectangular | 250 | 525 | 1312.5 | 6912.5 | 0.91 | 2219.61 | G300E | 4539313.07 | 35.62 | G300E | 3194132.56 | 25.06
1881 | Story25 | B39 | 40 MPa RC Beam (52.5 cm x 25 cm) | Beam | 40MPa | Concrete Rectangular | 250 | 525 | 1312.5 | 7200 | 0.94 | 2311.93 | G300E | 5965356.52 | 46.81 | G300E | 3419336.82 | 26.83
1882 | Story25 | B4 | 40 MPa RC Beam (52.5 cm x 25 cm) | Beam | 40MPa | Concrete Rectangular | 250 | 525 | 1312.5 | 6912.5 | 0.91 | 2219.61 | G300E | 3915617.05 | 30.72 | G300E | 4701371.76 | 36.89
1883 | Story25 | B40 | 40 MPa RC Beam (52.5 cm x 25 cm) | Beam | 40MPa | Concrete Rectangular | 250 | 525 | 1312.5 | 6912.5 | 0.91 | 2219.61 | G300E | 5230563.07 | 41.04 | G300E | 2480315.05 | 19.46
1884 | Story25 | B41 | 40 MPa RC Beam (52.5 cm x 25 cm) | Beam | 40MPa | Concrete Rectangular | 250 | 525 | 1312.5 | 6912.5 | 0.91 | 2219.61 | G300E | 5230563.07 | 41.04 | G300E | 2480356.29 | 19.46
1885 | Story25 | B42 | 40 MPa RC Beam (52.5 cm x 25 cm) | Beam | 40MPa | Concrete Rectangular | 250 | 525 | 1312.5 | 6912.5 | 0.91 | 2219.61 | G300E | 5281150 | 41.44 | G300E | 3215286.69 | 25.23
1886 | Story25 | B43 | 40 MPa RC Beam (52.5 cm x 25 cm) | Beam | 40MPa | Concrete Rectangular | 250 | 525 | 1312.5 | 6912.5 | 0.91 | 2219.61 | G300E | 5107709.09 | 40.08 | G300E | 2527385.64 | 19.83
1887 | Story25 | B44 | 40 MPa RC Beam (52.5 cm x 25 cm) | Beam | 40MPa | Concrete Rectangular | 250 | 525 | 1312.5 | 6912.5 | 0.91 | 2219.61 | G300E | 5798016.48 | 45.49 | G300E | 3320280.42 | 26.05
1888 | Story25 | B45 | 40 MPa RC Beam (52.5 cm x 25 cm) | Beam | 40MPa | Concrete Rectangular | 250 | 525 | 1312.5 | 6912.5 | 0.91 | 2219.61 | G300E | 3825754.55 | 30.02 | G300E | 3990641.08 | 31.31
1889 | Story25 | B46 | 40 MPa RC Beam (52.5 cm x 25 cm) | Beam | 40MPa | Concrete Rectangular | 250 | 525 | 1312.5 | 6912.5 | 0.91 | 2219.61 | G300E | 4353618.18 | 34.16 | G300E | 3194132.56 | 25.06
1890 | Story25 | B47 | 40 MPa RC Beam (52.5 cm x 25 cm) | Beam | 40MPa | Concrete Rectangular | 250 | 525 | 1312.5 | 6912.5 | 0.91 | 2219.61 | G300E | 5795817.05 | 45.48 | G300E | 2738011.24 | 21.48
1891 | Story25 | B48 | 40 MPa RC Beam (52.5 cm x 25 cm) | Beam | 40MPa | Concrete Rectangular | 250 | 525 | 1312.5 | 6912.5 | 0.91 | 2219.61 | G300E | 4854774.43 | 38.09 | G300E | 1753818.92 | 13.76
1892 | Story25 | B49 | 40 MPa RC Beam (52.5 cm x 25 cm) | Beam | 40MPa | Concrete Rectangular | 250 | 525 | 1312.5 | 6912.5 | 0.91 | 2219.61 | G300E | 5584357.39 | 43.82 | G300E | 3237329.95 | 25.4
1893 | Story25 | B5 | 40 MPa RC Beam (52.5 cm x 25 cm) | Beam | 40MPa | Concrete Rectangular | 250 | 525 | 1312.5 | 6912.5 | 0.91 | 2219.61 | G300E | 5923069.89 | 46.47 | G300E | 3320258.97 | 26.05
1894 | Story25 | B50 | 40 MPa RC Beam (52.5 cm x 25 cm) | Beam | 40MPa | Concrete Rectangular | 250 | 525 | 1312.5 | 6912.5 | 0.91 | 2219.61 | G300E | 4540255.68 | 35.62 | G300E | 3194132.56 | 25.06
1895 | Story25 | B51 | 40 MPa RC Beam (52.5 cm x 25 cm) | Beam | 40MPa | Concrete Rectangular | 250 | 525 | 1312.5 | 7200 | 0.94 | 2311.93 | G300E | 5962852.17 | 46.79 | G300E | 3419208.63 | 26.83
1896 | Story25 | B55 | 40 MPa RC Beam (52.5 cm x 25 cm) | Beam | 40MPa | Concrete Rectangular | 250 | 525 | 1312.5 | 6912.5 | 0.91 | 2219.61 | G300E | 5725052.72 | 44.92 | G300E | 3282702.97 | 25.76
1897 | Story25 | B56 | 40 MPa RC Beam (52.5 cm x 25 cm) | Beam | 40MPa | Concrete Rectangular | 250 | 525 | 1312.5 | 6912.5 | 0.91 | 2219.61 | G300E | 4538998.86 | 35.61 | G300E | 3194132.56 | 25.06
1898 | Story25 | B57 | 40 MPa RC Beam (52.5 cm x 25 cm) | Beam | 40MPa | Concrete Rectangular | 250 | 525 | 1312.5 | 6912.5 | 0.91 | 2219.61 | G300E | 5584043.18 | 43.81 | G300E | 3237303.55 | 25.4
1899 | Story25 | B58 | 40 MPa RC Beam (52.5 cm x 25 cm) | Beam | 40MPa | Concrete Rectangular | 250 | 525 | 1312.5 | 6912.5 | 0.91 | 2219.61 | G300E | 4855088.64 | 38.09 | G300E | 1753818.92 | 13.76
1900 | Story25 | B59 | 40 MPa RC Beam (52.5 cm x 25 cm) | Beam | 40MPa | Concrete Rectangular | 250 | 525 | 1312.5 | 6912.5 | 0.91 | 2219.61 | G300E | 5795817.05 | 45.48 | G300E | 2738017.84 | 21.48
1901 | Story25 | B6 | 40 MPa RC Beam (52.5 cm x 25 cm) | Beam | 40MPa | Concrete Rectangular | 250 | 525 | 1312.5 | 6912.5 | 0.91 | 2219.61 | G300E | 3824497.73 | 30.01 | G300E | 3990641.08 | 31.31
1902 | Story25 | B60 | 40 MPa RC Beam (52.5 cm x 25 cm) | Beam | 40MPa | Concrete Rectangular | 250 | 525 | 1312.5 | 6912.5 | 0.91 | 2219.61 | G300E | 3733378.41 | 29.29 | G300E | 3194132.56 | 25.06
1903 | Story25 | B61 | 40 MPa RC Beam (52.5 cm x 25 cm) | Beam | 40MPa | Concrete Rectangular | 250 | 525 | 1312.5 | 6912.5 | 0.91 | 2219.61 | G300E | 4446622.73 | 34.89 | G300E | 3990641.08 | 31.31
1904 | Story25 | B62 | 40 MPa RC Beam (52.5 cm x 25 cm) | Beam | 40MPa | Concrete Rectangular | 250 | 525 | 1312.5 | 6912.5 | 0.91 | 2219.61 | G300E | 5795817.05 | 45.48 | G300E | 2738011.24 | 21.48
1905 | Story25 | B63 | 40 MPa RC Beam (52.5 cm x 25 cm) | Beam | 40MPa | Concrete Rectangular | 250 | 525 | 1312.5 | 6912.5 | 0.91 | 2219.61 | G300E | 5487896.59 | 43.06 | G300E | 3247519.36 | 25.48
1906 | Story25 | B64 | 40 MPa RC Beam (52.5 cm x 25 cm) | Beam | 40MPa | Concrete Rectangular | 250 | 525 | 1312.5 | 6912.5 | 0.91 | 2219.61 | G300E | 5702184.09 | 44.74 | G300E | 3237328.3 | 25.4
1907 | Story25 | B65 | 40 MPa RC Beam (52.5 cm x 25 cm) | Beam | 40MPa | Concrete Rectangular | 250 | 525 | 1312.5 | 6912.5 | 0.91 | 2219.61 | G300E | 5353731.25 | 42.01 | G300E | 3200509.81 | 25.11
1908 | Story25 | B66 | 40 MPa RC Beam (52.5 cm x 25 cm) | Beam | 40MPa | Concrete Rectangular | 250 | 525 | 1312.5 | 7200 | 0.94 | 2311.93 | G300E | 5978504.35 | 46.91 | G300E | 3419208.63 | 26.83
1909 | Story25 | B67 | 40 MPa RC Beam (52.5 cm x 25 cm) | Beam | 40MPa | Concrete Rectangular | 250 | 525 | 1312.5 | 6912.5 | 0.91 | 2219.61 | G300E | 5738877.72 | 45.03 | G300E | 3282638.28 | 25.76
1910 | Story25 | B69 | 40 MPa RC Beam (52.5 cm x 25 cm) | Beam | 40MPa | Concrete Rectangular | 250 | 525 | 1312.5 | 6912.5 | 0.91 | 2219.61 | G300E | 5707320.65 | 44.78 | G300E | 3275806.18 | 25.7
1911 | Story25 | B7 | 40 MPa RC Beam (52.5 cm x 25 cm) | Beam | 40MPa | Concrete Rectangular | 250 | 525 | 1312.5 | 6912.5 | 0.91 | 2219.61 | G300E | 5795817.05 | 45.48 | G300E | 2738009.59 | 21.48
1912 | Story25 | B70 | 40 MPa RC Beam (52.5 cm x 25 cm) | Beam | 40MPa | Concrete Rectangular | 250 | 525 | 1312.5 | 6912.5 | 0.91 | 2219.61 | G300E | 5712129.35 | 44.82 | G300E | 3275266.55 | 25.7
1913 | Story25 | B71 | 40 MPa RC Beam (52.5 cm x 25 cm) | Beam | 40MPa | Concrete Rectangular | 250 | 525 | 1312.5 | 6912.5 | 0.91 | 2219.61 | G300E | 5238418.18 | 41.1 | G300E | 3297989.73 | 25.88
1914 | Story25 | B72 | 40 MPa RC Beam (52.5 cm x 25 cm) | Beam | 40MPa | Concrete Rectangular | 250 | 525 | 1312.5 | 6912.5 | 0.91 | 2219.61 | G300E | 5700927.27 | 44.73 | G300E | 3237259.02 | 25.4
1915 | Story25 | B73 | 40 MPa RC Beam (52.5 cm x 25 cm) | Beam | 40MPa | Concrete Rectangular | 250 | 525 | 1312.5 | 6912.5 | 0.91 | 2219.61 | G300E | 5105195.45 | 40.06 | G300E | 3247365.95 | 25.48
1916 | Story25 | B74 | 40 MPa RC Beam (52.5 cm x 25 cm) | Beam | 40MPa | Concrete Rectangular | 250 | 525 | 1312.5 | 6912.5 | 0.91 | 2219.61 | G300E | 5795817.05 | 45.48 | G300E | 2737958.46 | 21.48
1917 | Story25 | B75 | 40 MPa RC Beam (52.5 cm x 25 cm) | Beam | 40MPa | Concrete Rectangular | 250 | 525 | 1312.5 | 6912.5 | 0.91 | 2219.61 | G300E | 3824497.73 | 30.01 | G300E | 3989698.47 | 31.3
1918 | Story25 | B76 | 40 MPa RC Beam (52.5 cm x 25 cm) | Beam | 40MPa | Concrete Rectangular | 250 | 525 | 1312.5 | 6912.5 | 0.91 | 2219.61 | G300E | 4407347.16 | 34.58 | G300E | 4701371.76 | 36.89
1919 | Story25 | B77 | 40 MPa RC Beam (52.5 cm x 25 cm) | Beam | 40MPa | Concrete Rectangular | 250 | 525 | 1312.5 | 6912.5 | 0.91 | 2219.61 | G300E | 5923069.89 | 46.47 | G300E | 3320263.92 | 26.05
1920 | Story25 | B78 | 40 MPa RC Beam (52.5 cm x 25 cm) | Beam | 40MPa | Concrete Rectangular | 250 | 525 | 1312.5 | 6912.5 | 0.91 | 2219.61 | G300E | 5423484.66 | 42.55 | G300E | 3213561.24 | 25.21
1921 | Story25 | B79 | 40 MPa RC Beam (52.5 cm x 25 cm) | Beam | 40MPa | Concrete Rectangular | 250 | 525 | 1312.5 | 6912.5 | 0.91 | 2219.61 | G300E | 5405575 | 42.41 | G300E | 3215062.35 | 25.23
1922 | Story25 | B8 | 40 MPa RC Beam (52.5 cm x 25 cm) | Beam | 40MPa | Concrete Rectangular | 250 | 525 | 1312.5 | 6912.5 | 0.91 | 2219.61 | G300E | 3733378.41 | 29.29 | G300E | 3194132.56 | 25.06
1923 | Story25 | B80 | 40 MPa RC Beam (52.5 cm x 25 cm) | Beam | 40MPa | Concrete Rectangular | 250 | 525 | 1312.5 | 6912.5 | 0.91 | 2219.61 | G300E | 5405575 | 42.41 | G300E | 3215059.05 | 25.23
1924 | Story25 | B81 | 40 MPa RC Beam (52.5 cm x 25 cm) | Beam | 40MPa | Concrete Rectangular | 250 | 525 | 1312.5 | 6912.5 | 0.91 | 2219.61 | G300E | 5354045.45 | 42.01 | G300E | 3200554.35 | 25.11
1925 | Story25 | B82 | 40 MPa RC Beam (52.5 cm x 25 cm) | Beam | 40MPa | Concrete Rectangular | 250 | 525 | 1312.5 | 6912.5 | 0.91 | 2219.61 | G300E | 5702184.09 | 44.74 | G300E | 3237316.75 | 25.4
1926 | Story25 | B83 | 40 MPa RC Beam (52.5 cm x 25 cm) | Beam | 40MPa | Concrete Rectangular | 250 | 525 | 1312.5 | 6912.5 | 0.91 | 2219.61 | G300E | 4537742.05 | 35.6 | G300E | 3194132.56 | 25.06
1927 | Story25 | B84 | 40 MPa RC Beam (52.5 cm x 25 cm) | Beam | 40MPa | Concrete Rectangular | 250 | 525 | 1312.5 | 6912.5 | 0.91 | 2219.61 | G300E | 5583100.57 | 43.81 | G300E | 3237148.49 | 25.4
1928 | Story25 | B85 | 40 MPa RC Beam (52.5 cm x 25 cm) | Beam | 40MPa | Concrete Rectangular | 250 | 525 | 1312.5 | 6912.5 | 0.91 | 2219.61 | G300E | 5355930.68 | 42.02 | G300E | 2528673.96 | 19.84
1929 | Story25 | B86 | 40 MPa RC Beam (52.5 cm x 25 cm) | Beam | 40MPa | Concrete Rectangular | 250 | 525 | 1312.5 | 6912.5 | 0.91 | 2219.61 | G300E | 5260726.7 | 41.28 | G300E | 3203140.88 | 25.13
1930 | Story25 | B87 | 40 MPa RC Beam (52.5 cm x 25 cm) | Beam | 40MPa | Concrete Rectangular | 250 | 525 | 1312.5 | 6912.5 | 0.91 | 2219.61 | G300E | 5379181.82 | 42.21 | G300E | 3202289.7 | 25.13
1931 | Story25 | B88 | 40 MPa RC Beam (52.5 cm x 25 cm) | Beam | 40MPa | Concrete Rectangular | 250 | 525 | 1312.5 | 6912.5 | 0.91 | 2219.61 | G300E | 5150440.91 | 40.41 | G300E | 3207942.79 | 25.17
1932 | Story25 | B89 | 40 MPa RC Beam (52.5 cm x 25 cm) | Beam | 40MPa | Concrete Rectangular | 250 | 525 | 1312.5 | 6912.5 | 0.91 | 2219.61 | G300E | 5922127.27 | 46.47 | G300E | 3320105.56 | 26.05
1933 | Story25 | B9 | 40 MPa RC Beam (52.5 cm x 25 cm) | Beam | 40MPa | Concrete Rectangular | 250 | 525 | 1312.5 | 6912.5 | 0.91 | 2219.61 | G300E | 5795817.05 | 45.48 | G300E | 2738011.24 | 21.48
1934 | Story25 | B90 | 40 MPa RC Beam (52.5 cm x 25 cm) | Beam | 40MPa | Concrete Rectangular | 250 | 525 | 1312.5 | 6912.5 | 0.91 | 2219.61 | G300E | 3914360.23 | 30.71 | G300E | 4701371.76 | 36.89
1935 | Story25 | B91 | 40 MPa RC Beam (52.5 cm x 25 cm) | Beam | 40MPa | Concrete Rectangular | 250 | 525 | 1312.5 | 6912.5 | 0.91 | 2219.61 | G300E | 4363672.73 | 34.24 | G300E | 4033058.69 | 31.64
1936 | Story25 | B92 | 40 MPa RC Beam (52.5 cm x 25 cm) | Beam | 40MPa | Concrete Rectangular | 250 | 525 | 1312.5 | 6912.5 | 0.91 | 2219.61 | G300E | 6142698.86 | 48.2 | G300E | 2614999.46 | 20.52
1937 | Story25 | B93 | 40 MPa RC Beam (52.5 cm x 25 cm) | Beam | 40MPa | Concrete Rectangular | 250 | 525 | 1312.5 | 6912.5 | 0.91 | 2219.61 | G300E | 6142698.86 | 48.2 | G300E | 2615011 | 20.52
1938 | Story25 | B94 | 40 MPa RC Beam (52.5 cm x 25 cm) | Beam | 40MPa | Concrete Rectangular | 250 | 525 | 1312.5 | 6912.5 | 0.91 | 2219.61 | G300E | 5423484.66 | 42.55 | G300E | 3213552.99 | 25.21
1939 | Story25 | B95 | 40 MPa RC Beam (52.5 cm x 25 cm) | Beam | 40MPa | Concrete Rectangular | 250 | 525 | 1312.5 | 6912.5 | 0.91 | 2219.61 | G300E | 5923384.09 | 46.48 | G300E | 3320280.42 | 26.05
1940 | Story25 | B96 | 40 MPa RC Beam (52.5 cm x 25 cm) | Beam | 40MPa | Concrete Rectangular | 250 | 525 | 1312.5 | 6912.5 | 0.91 | 2219.61 | G300E | 5487896.59 | 43.06 | G300E | 3247545.76 | 25.48
1941 | Story25 | B97 | 40 MPa RC Beam (52.5 cm x 25 cm) | Beam | 40MPa | Concrete Rectangular | 250 | 525 | 1312.5 | 6912.5 | 0.91 | 2219.61 | G300E | 5795817.05 | 45.48 | G300E | 2738016.19 | 21.48
1942 | Story25 | B98 | 40 MPa RC Beam (52.5 cm x 25 cm) | Beam | 40MPa | Concrete Rectangular | 250 | 525 | 1312.5 | 6912.5 | 0.91 | 2219.61 | G300E | 4855088.64 | 38.09 | G300E | 1753818.92 | 13.76
1943 | Story25 | B99 | 40 MPa RC Beam (52.5 cm x 25 cm) | Beam | 40MPa | Concrete Rectangular | 250 | 525 | 1312.5 | 6912.5 | 0.91 | 2219.61 | G300E | 5795817.05 | 45.48 | G300E | 2737951.86 | 21.48
1944 | Story26 | B1 | 40 MPa RC Beam (52.5 cm x 25 cm) | Beam | 40MPa | Concrete Rectangular | 250 | 525 | 1312.5 | 6912.5 | 0.91 | 2219.61 | G300E | 4236419.89 | 33.24 | G300E | 4017034.26 | 31.52
1945 | Story26 | B10 | 40 MPa RC Beam (52.5 cm x 25 cm) | Beam | 40MPa | Concrete Rectangular | 250 | 525 | 1312.5 | 6912.5 | 0.91 | 2219.61 | G300E | 3838322.73 | 30.12 | G300E | 3967075.74 | 31.13
1946 | Story26 | B100 | 40 MPa RC Beam (52.5 cm x 25 cm) | Beam | 40MPa | Concrete Rectangular | 250 | 525 | 1312.5 | 6912.5 | 0.91 | 2219.61 | G300E | 5384523.3 | 42.25 | G300E | 2529454.21 | 19.85
1947 | Story26 | B101 | 40 MPa RC Beam (52.5 cm x 25 cm) | Beam | 40MPa | Concrete Rectangular | 250 | 525 | 1312.5 | 6912.5 | 0.91 | 2219.61 | G300E | 5750257.39 | 45.12 | G300E | 3311776.86 | 25.99
1948 | Story26 | B102 | 40 MPa RC Beam (52.5 cm x 25 cm) | Beam | 40MPa | Concrete Rectangular | 250 | 525 | 1312.5 | 6912.5 | 0.91 | 2219.61 | G300E | 5403375.57 | 42.4 | G300E | 3208373.33 | 25.17
1949 | Story26 | B103 | 40 MPa RC Beam (52.5 cm x 25 cm) | Beam | 40MPa | Concrete Rectangular | 250 | 525 | 1312.5 | 6912.5 | 0.91 | 2219.61 | G300E | 5873111.36 | 46.08 | G300E | 3328152.18 | 26.11
1950 | Story26 | B104 | 40 MPa RC Beam (52.5 cm x 25 cm) | Beam | 40MPa | Concrete Rectangular | 250 | 525 | 1312.5 | 6912.5 | 0.91 | 2219.61 | G300E | 5991252.27 | 47.01 | G300E | 3375847.96 | 26.49
1951 | Story26 | B105 | 40 MPa RC Beam (52.5 cm x 25 cm) | Beam | 40MPa | Concrete Rectangular | 250 | 525 | 1312.5 | 6912.5 | 0.91 | 2219.61 | G300E | 4124877.27 | 32.37 | G300E | 4017034.26 | 31.52
1952 | Story26 | B106 | 40 MPa RC Beam (52.5 cm x 25 cm) | Beam | 40MPa | Concrete Rectangular | 250 | 525 | 1312.5 | 6912.5 | 0.91 | 2219.61 | G300E | 4236734.09 | 33.24 | G300E | 4017034.26 | 31.52
1953 | Story26 | B107 | 40 MPa RC Beam (52.5 cm x 25 cm) | Beam | 40MPa | Concrete Rectangular | 250 | 525 | 1312.5 | 6912.5 | 0.91 | 2219.61 | G300E | 4153784.09 | 32.59 | G300E | 4686289.94 | 36.77
1954 | Story26 | B108 | 40 MPa RC Beam (52.5 cm x 25 cm) | Beam | 40MPa | Concrete Rectangular | 250 | 525 | 1312.5 | 6912.5 | 0.91 | 2219.61 | G300E | 4190546.02 | 32.88 | G300E | 3967075.74 | 31.13
1955 | Story26 | B109 | 40 MPa RC Beam (52.5 cm x 25 cm) | Beam | 40MPa | Concrete Rectangular | 250 | 525 | 1312.5 | 6912.5 | 0.91 | 2219.61 | G300E | 4083402.27 | 32.04 | G300E | 3194132.56 | 25.06
1956 | Story26 | B11 | 40 MPa RC Beam (52.5 cm x 25 cm) | Beam | 40MPa | Concrete Rectangular | 250 | 525 | 1312.5 | 6912.5 | 0.91 | 2219.61 | G300E | 5751828.41 | 45.13 | G300E | 3311936.87 | 25.99
1957 | Story26 | B110 | 40 MPa RC Beam (52.5 cm x 25 cm) | Beam | 40MPa | Concrete Rectangular | 250 | 525 | 1312.5 | 6912.5 | 0.91 | 2219.61 | G300E | 4189603.41 | 32.87 | G300E | 3966133.12 | 31.12
1958 | Story26 | B111 | 40 MPa RC Beam (52.5 cm x 25 cm) | Beam | 40MPa | Concrete Rectangular | 250 | 525 | 1312.5 | 6912.5 | 0.91 | 2219.61 | G300E | 4151584.66 | 32.57 | G300E | 4686289.94 | 36.77
1959 | Story26 | B112 | 40 MPa RC Beam (52.5 cm x 25 cm) | Beam | 40MPa | Concrete Rectangular | 250 | 525 | 1312.5 | 6912.5 | 0.91 | 2219.61 | G300E | 4220709.66 | 33.12 | G300E | 4017976.87 | 31.53
1960 | Story26 | B12 | 40 MPa RC Beam (52.5 cm x 25 cm) | Beam | 40MPa | Concrete Rectangular | 250 | 525 | 1312.5 | 6912.5 | 0.91 | 2219.61 | G300E | 3931641.48 | 30.85 | G300E | 4686289.94 | 36.77
1961 | Story26 | B13 | 40 MPa RC Beam (52.5 cm x 25 cm) | Beam | 40MPa | Concrete Rectangular | 250 | 525 | 1312.5 | 6912.5 | 0.91 | 2219.61 | G300E | 5867769.89 | 46.04 | G300E | 3327439.57 | 26.11
1962 | Story26 | B14 | 40 MPa RC Beam (52.5 cm x 25 cm) | Beam | 40MPa | Concrete Rectangular | 250 | 525 | 1312.5 | 6912.5 | 0.91 | 2219.61 | G300E | 4137445.45 | 32.46 | G300E | 4017034.26 | 31.52
1963 | Story26 | B15 | 40 MPa RC Beam (52.5 cm x 25 cm) | Beam | 40MPa | Concrete Rectangular | 250 | 525 | 1312.5 | 6912.5 | 0.91 | 2219.61 | G300E | 4137445.45 | 32.46 | G300E | 4017034.26 | 31.52
1964 | Story26 | B16 | 40 MPa RC Beam (52.5 cm x 25 cm) | Beam | 40MPa | Concrete Rectangular | 250 | 525 | 1312.5 | 6912.5 | 0.91 | 2219.61 | G300E | 4153155.68 | 32.59 | G300E | 4685347.33 | 36.76
1965 | Story26 | B17 | 40 MPa RC Beam (52.5 cm x 25 cm) | Beam | 40MPa | Concrete Rectangular | 250 | 525 | 1312.5 | 6912.5 | 0.91 | 2219.61 | G300E | 5867455.68 | 46.04 | G300E | 3327434.62 | 26.11
1966 | Story26 | B18 | 40 MPa RC Beam (52.5 cm x 25 cm) | Beam | 40MPa | Concrete Rectangular | 250 | 525 | 1312.5 | 6912.5 | 0.91 | 2219.61 | G300E | 5426312.5 | 42.58 | G300E | 3216819.15 | 25.24
1967 | Story26 | B19 | 40 MPa RC Beam (52.5 cm x 25 cm) | Beam | 40MPa | Concrete Rectangular | 250 | 525 | 1312.5 | 6912.5 | 0.91 | 2219.61 | G300E | 5189088.07 | 40.72 | G300E | 3217023.69 | 25.24
1968 | Story26 | B2 | 40 MPa RC Beam (52.5 cm x 25 cm) | Beam | 40MPa | Concrete Rectangular | 250 | 525 | 1312.5 | 6912.5 | 0.91 | 2219.61 | G300E | 4137445.45 | 32.46 | G300E | 4017034.26 | 31.52
1969 | Story26 | B20 | 40 MPa RC Beam (52.5 cm x 25 cm) | Beam | 40MPa | Concrete Rectangular | 250 | 525 | 1312.5 | 6912.5 | 0.91 | 2219.61 | G300E | 5388922.16 | 42.28 | G300E | 3214207.87 | 25.22
1970 | Story26 | B21 | 40 MPa RC Beam (52.5 cm x 25 cm) | Beam | 40MPa | Concrete Rectangular | 250 | 525 | 1312.5 | 6912.5 | 0.91 | 2219.61 | G300E | 5140072.16 | 40.33 | G300E | 2529607.62 | 19.85
1971 | Story26 | B22 | 40 MPa RC Beam (52.5 cm x 25 cm) | Beam | 40MPa | Concrete Rectangular | 250 | 525 | 1312.5 | 6912.5 | 0.91 | 2219.61 | G300E | 5581843.75 | 43.8 | G300E | 3236774.04 | 25.4
1972 | Story26 | B23 | 40 MPa RC Beam (52.5 cm x 25 cm) | Beam | 40MPa | Concrete Rectangular | 250 | 525 | 1312.5 | 6912.5 | 0.91 | 2219.61 | G300E | 4868913.64 | 38.2 | G300E | 1753818.92 | 13.76
1973 | Story26 | B24 | 40 MPa RC Beam (52.5 cm x 25 cm) | Beam | 40MPa | Concrete Rectangular | 250 | 525 | 1312.5 | 6912.5 | 0.91 | 2219.61 | G300E | 5581843.75 | 43.8 | G300E | 3236767.44 | 25.4
1974 | Story26 | B25 | 40 MPa RC Beam (52.5 cm x 25 cm) | Beam | 40MPa | Concrete Rectangular | 250 | 525 | 1312.5 | 6912.5 | 0.91 | 2219.61 | G300E | 5140072.16 | 40.33 | G300E | 2529592.77 | 19.85
1975 | Story26 | B26 | 40 MPa RC Beam (52.5 cm x 25 cm) | Beam | 40MPa | Concrete Rectangular | 250 | 525 | 1312.5 | 6912.5 | 0.91 | 2219.61 | G300E | 5152954.55 | 40.43 | G300E | 3214201.27 | 25.22
1976 | Story26 | B27 | 40 MPa RC Beam (52.5 cm x 25 cm) | Beam | 40MPa | Concrete Rectangular | 250 | 525 | 1312.5 | 6912.5 | 0.91 | 2219.61 | G300E | 5189088.07 | 40.72 | G300E | 3217023.69 | 25.24
1977 | Story26 | B28 | 40 MPa RC Beam (52.5 cm x 25 cm) | Beam | 40MPa | Concrete Rectangular | 250 | 525 | 1312.5 | 6912.5 | 0.91 | 2219.61 | G300E | 5189088.07 | 40.72 | G300E | 3217023.69 | 25.24
1978 | Story26 | B29 | 40 MPa RC Beam (52.5 cm x 25 cm) | Beam | 40MPa | Concrete Rectangular | 250 | 525 | 1312.5 | 6912.5 | 0.91 | 2219.61 | G300E | 5867769.89 | 46.04 | G300E | 3327456.06 | 26.11
1979 | Story26 | B3 | 40 MPa RC Beam (52.5 cm x 25 cm) | Beam | 40MPa | Concrete Rectangular | 250 | 525 | 1312.5 | 6912.5 | 0.91 | 2219.61 | G300E | 5985596.59 | 46.97 | G300E | 3327437.92 | 26.11
1980 | Story26 | B30 | 40 MPa RC Beam (52.5 cm x 25 cm) | Beam | 40MPa | Concrete Rectangular | 250 | 525 | 1312.5 | 6912.5 | 0.91 | 2219.61 | G300E | 3931955.68 | 30.85 | G300E | 4686289.94 | 36.77
1981 | Story26 | B31 | 40 MPa RC Beam (52.5 cm x 25 cm) | Beam | 40MPa | Concrete Rectangular | 250 | 525 | 1312.5 | 6912.5 | 0.91 | 2219.61 | G300E | 4190231.82 | 32.88 | G300E | 3967075.74 | 31.13
1982 | Story26 | B32 | 40 MPa RC Beam (52.5 cm x 25 cm) | Beam | 40MPa | Concrete Rectangular | 250 | 525 | 1312.5 | 6912.5 | 0.91 | 2219.61 | G300E | 5751828.41 | 45.13 | G300E | 3311930.28 | 25.99
1983 | Story26 | B33 | 40 MPa RC Beam (52.5 cm x 25 cm) | Beam | 40MPa | Concrete Rectangular | 250 | 525 | 1312.5 | 6912.5 | 0.91 | 2219.61 | G300E | 5386094.32 | 42.26 | G300E | 2529602.67 | 19.85
1984 | Story26 | B34 | 40 MPa RC Beam (52.5 cm x 25 cm) | Beam | 40MPa | Concrete Rectangular | 250 | 525 | 1312.5 | 6912.5 | 0.91 | 2219.61 | G300E | 5153268.75 | 40.43 | G300E | 3214207.87 | 25.22
1985 | Story26 | B35 | 40 MPa RC Beam (52.5 cm x 25 cm) | Beam | 40MPa | Concrete Rectangular | 250 | 525 | 1312.5 | 6912.5 | 0.91 | 2219.61 | G300E | 5246273.3 | 41.16 | G300E | 2480882.5 | 19.47
1986 | Story26 | B36 | 40 MPa RC Beam (52.5 cm x 25 cm) | Beam | 40MPa | Concrete Rectangular | 250 | 525 | 1312.5 | 6912.5 | 0.91 | 2219.61 | G300E | 5246273.3 | 41.16 | G300E | 2480884.15 | 19.47
1987 | Story26 | B37 | 40 MPa RC Beam (52.5 cm x 25 cm) | Beam | 40MPa | Concrete Rectangular | 250 | 525 | 1312.5 | 7200 | 0.94 | 2311.93 | G300E | 5950017.39 | 46.69 | G300E | 3418963.75 | 26.83
1988 | Story26 | B38 | 40 MPa RC Beam (52.5 cm x 25 cm) | Beam | 40MPa | Concrete Rectangular | 250 | 525 | 1312.5 | 6912.5 | 0.91 | 2219.61 | G300E | 4554394.89 | 35.74 | G300E | 3194132.56 | 25.06
1989 | Story26 | B39 | 40 MPa RC Beam (52.5 cm x 25 cm) | Beam | 40MPa | Concrete Rectangular | 250 | 525 | 1312.5 | 7200 | 0.94 | 2311.93 | G300E | 5827304.35 | 45.72 | G300E | 3418768.17 | 26.82
1990 | Story26 | B4 | 40 MPa RC Beam (52.5 cm x 25 cm) | Beam | 40MPa | Concrete Rectangular | 250 | 525 | 1312.5 | 6912.5 | 0.91 | 2219.61 | G300E | 3931955.68 | 30.85 | G300E | 4686289.94 | 36.77
1991 | Story26 | B40 | 40 MPa RC Beam (52.5 cm x 25 cm) | Beam | 40MPa | Concrete Rectangular | 250 | 525 | 1312.5 | 6912.5 | 0.91 | 2219.61 | G300E | 5246587.5 | 41.17 | G300E | 2480935.29 | 19.47
1992 | Story26 | B41 | 40 MPa RC Beam (52.5 cm x 25 cm) | Beam | 40MPa | Concrete Rectangular | 250 | 525 | 1312.5 | 6912.5 | 0.91 | 2219.61 | G300E | 5246587.5 | 41.17 | G300E | 2480951.79 | 19.47
1993 | Story26 | B42 | 40 MPa RC Beam (52.5 cm x 25 cm) | Beam | 40MPa | Concrete Rectangular | 250 | 525 | 1312.5 | 6912.5 | 0.91 | 2219.61 | G300E | 5152954.55 | 40.43 | G300E | 3214207.87 | 25.22
1994 | Story26 | B43 | 40 MPa RC Beam (52.5 cm x 25 cm) | Beam | 40MPa | Concrete Rectangular | 250 | 525 | 1312.5 | 6912.5 | 0.91 | 2219.61 | G300E | 5140072.16 | 40.33 | G300E | 2529622.46 | 19.85
1995 | Story26 | B44 | 40 MPa RC Beam (52.5 cm x 25 cm) | Beam | 40MPa | Concrete Rectangular | 250 | 525 | 1312.5 | 6912.5 | 0.91 | 2219.61 | G300E | 5751828.41 | 45.13 | G300E | 3311951.72 | 25.99
1996 | Story26 | B45 | 40 MPa RC Beam (52.5 cm x 25 cm) | Beam | 40MPa | Concrete Rectangular | 250 | 525 | 1312.5 | 6912.5 | 0.91 | 2219.61 | G300E | 3838636.93 | 30.12 | G300E | 3967075.74 | 31.13
1997 | Story26 | B46 | 40 MPa RC Beam (52.5 cm x 25 cm) | Beam | 40MPa | Concrete Rectangular | 250 | 525 | 1312.5 | 6912.5 | 0.91 | 2219.61 | G300E | 4083402.27 | 32.04 | G300E | 3194132.56 | 25.06
1998 | Story26 | B47 | 40 MPa RC Beam (52.5 cm x 25 cm) | Beam | 40MPa | Concrete Rectangular | 250 | 525 | 1312.5 | 6912.5 | 0.91 | 2219.61 | G300E | 5795188.64 | 45.47 | G300E | 2914079.92 | 22.86
1999 | Story26 | B48 | 40 MPa RC Beam (52.5 cm x 25 cm) | Beam | 40MPa | Concrete Rectangular | 250 | 525 | 1312.5 | 6912.5 | 0.91 | 2219.61 | G300E | 4868913.64 | 38.2 | G300E | 1753818.92 | 13.76
2000 | Story26 | B49 | 40 MPa RC Beam (52.5 cm x 25 cm) | Beam | 40MPa | Concrete Rectangular | 250 | 525 | 1312.5 | 6912.5 | 0.91 | 2219.61 | G300E | 5581843.75 | 43.8 | G300E | 3236792.19 | 25.4
2001 | Story26 | B5 | 40 MPa RC Beam (52.5 cm x 25 cm) | Beam | 40MPa | Concrete Rectangular | 250 | 525 | 1312.5 | 6912.5 | 0.91 | 2219.61 | G300E | 5751828.41 | 45.13 | G300E | 3311933.57 | 25.99
2002 | Story26 | B50 | 40 MPa RC Beam (52.5 cm x 25 cm) | Beam | 40MPa | Concrete Rectangular | 250 | 525 | 1312.5 | 6912.5 | 0.91 | 2219.61 | G300E | 4553452.27 | 35.73 | G300E | 3194132.56 | 25.06
2003 | Story26 | B51 | 40 MPa RC Beam (52.5 cm x 25 cm) | Beam | 40MPa | Concrete Rectangular | 250 | 525 | 1312.5 | 7200 | 0.94 | 2311.93 | G300E | 5946886.96 | 46.66 | G300E | 3418922.66 | 26.83
2004 | Story26 | B55 | 40 MPa RC Beam (52.5 cm x 25 cm) | Beam | 40MPa | Concrete Rectangular | 250 | 525 | 1312.5 | 6912.5 | 0.91 | 2219.61 | G300E | 5708522.83 | 44.79 | G300E | 3282363.73 | 25.75
2005 | Story26 | B56 | 40 MPa RC Beam (52.5 cm x 25 cm) | Beam | 40MPa | Concrete Rectangular | 250 | 525 | 1312.5 | 6912.5 | 0.91 | 2219.61 | G300E | 4551567.05 | 35.71 | G300E | 3194132.56 | 25.06
2006 | Story26 | B57 | 40 MPa RC Beam (52.5 cm x 25 cm) | Beam | 40MPa | Concrete Rectangular | 250 | 525 | 1312.5 | 6912.5 | 0.91 | 2219.61 | G300E | 5581529.55 | 43.79 | G300E | 3236774.04 | 25.4
2007 | Story26 | B58 | 40 MPa RC Beam (52.5 cm x 25 cm) | Beam | 40MPa | Concrete Rectangular | 250 | 525 | 1312.5 | 6912.5 | 0.91 | 2219.61 | G300E | 4868913.64 | 38.2 | G300E | 1753818.92 | 13.76
2008 | Story26 | B59 | 40 MPa RC Beam (52.5 cm x 25 cm) | Beam | 40MPa | Concrete Rectangular | 250 | 525 | 1312.5 | 6912.5 | 0.91 | 2219.61 | G300E | 5795188.64 | 45.47 | G300E | 2914086.52 | 22.87
2009 | Story26 | B6 | 40 MPa RC Beam (52.5 cm x 25 cm) | Beam | 40MPa | Concrete Rectangular | 250 | 525 | 1312.5 | 6912.5 | 0.91 | 2219.61 | G300E | 3838322.73 | 30.12 | G300E | 3967075.74 | 31.13
2010 | Story26 | B60 | 40 MPa RC Beam (52.5 cm x 25 cm) | Beam | 40MPa | Concrete Rectangular | 250 | 525 | 1312.5 | 6912.5 | 0.91 | 2219.61 | G300E | 3730550.57 | 29.27 | G300E | 3194132.56 | 25.06
2011 | Story26 | B61 | 40 MPa RC Beam (52.5 cm x 25 cm) | Beam | 40MPa | Concrete Rectangular | 250 | 525 | 1312.5 | 6912.5 | 0.91 | 2219.61 | G300E | 4190231.82 | 32.88 | G300E | 3967075.74 | 31.13
2012 | Story26 | B62 | 40 MPa RC Beam (52.5 cm x 25 cm) | Beam | 40MPa | Concrete Rectangular | 250 | 525 | 1312.5 | 6912.5 | 0.91 | 2219.61 | G300E | 5795188.64 | 45.47 | G300E | 2914079.92 | 22.86
2013 | Story26 | B63 | 40 MPa RC Beam (52.5 cm x 25 cm) | Beam | 40MPa | Concrete Rectangular | 250 | 525 | 1312.5 | 6912.5 | 0.91 | 2219.61 | G300E | 5386094.32 | 42.26 | G300E | 2529599.37 | 19.85
2014 | Story26 | B64 | 40 MPa RC Beam (52.5 cm x 25 cm) | Beam | 40MPa | Concrete Rectangular | 250 | 525 | 1312.5 | 6912.5 | 0.91 | 2219.61 | G300E | 5581843.75 | 43.8 | G300E | 3236792.19 | 25.4
2015 | Story26 | B65 | 40 MPa RC Beam (52.5 cm x 25 cm) | Beam | 40MPa | Concrete Rectangular | 250 | 525 | 1312.5 | 6912.5 | 0.91 | 2219.61 | G300E | 5246273.3 | 41.16 | G300E | 2480880.85 | 19.47
2016 | Story26 | B66 | 40 MPa RC Beam (52.5 cm x 25 cm) | Beam | 40MPa | Concrete Rectangular | 250 | 525 | 1312.5 | 7200 | 0.94 | 2311.93 | G300E | 5948765.22 | 46.68 | G300E | 3418924.3 | 26.83
2017 | Story26 | B67 | 40 MPa RC Beam (52.5 cm x 25 cm) | Beam | 40MPa | Concrete Rectangular | 250 | 525 | 1312.5 | 6912.5 | 0.91 | 2219.61 | G300E | 5711828.8 | 44.82 | G300E | 3282439.47 | 25.76
2018 | Story26 | B69 | 40 MPa RC Beam (52.5 cm x 25 cm) | Beam | 40MPa | Concrete Rectangular | 250 | 525 | 1312.5 | 6912.5 | 0.91 | 2219.61 | G300E | 5689588.59 | 44.64 | G300E | 3275332.82 | 25.7
2019 | Story26 | B7 | 40 MPa RC Beam (52.5 cm x 25 cm) | Beam | 40MPa | Concrete Rectangular | 250 | 525 | 1312.5 | 6912.5 | 0.91 | 2219.61 | G300E | 5795188.64 | 45.47 | G300E | 2914079.92 | 22.86
2020 | Story26 | B70 | 40 MPa RC Beam (52.5 cm x 25 cm) | Beam | 40MPa | Concrete Rectangular | 250 | 525 | 1312.5 | 6912.5 | 0.91 | 2219.61 | G300E | 5684779.89 | 44.6 | G300E | 3274974.65 | 25.7
2021 | Story26 | B71 | 40 MPa RC Beam (52.5 cm x 25 cm) | Beam | 40MPa | Concrete Rectangular | 250 | 525 | 1312.5 | 6912.5 | 0.91 | 2219.61 | G300E | 5255385.23 | 41.24 | G300E | 2530313.63 | 19.85
2022 | Story26 | B72 | 40 MPa RC Beam (52.5 cm x 25 cm) | Beam | 40MPa | Concrete Rectangular | 250 | 525 | 1312.5 | 6912.5 | 0.91 | 2219.61 | G300E | 5580272.73 | 43.78 | G300E | 3236724.55 | 25.4
2023 | Story26 | B73 | 40 MPa RC Beam (52.5 cm x 25 cm) | Beam | 40MPa | Concrete Rectangular | 250 | 525 | 1312.5 | 6912.5 | 0.91 | 2219.61 | G300E | 5137872.73 | 40.31 | G300E | 2529454.21 | 19.85
2024 | Story26 | B74 | 40 MPa RC Beam (52.5 cm x 25 cm) | Beam | 40MPa | Concrete Rectangular | 250 | 525 | 1312.5 | 6912.5 | 0.91 | 2219.61 | G300E | 5794560.23 | 45.47 | G300E | 2914022.19 | 22.86
2025 | Story26 | B75 | 40 MPa RC Beam (52.5 cm x 25 cm) | Beam | 40MPa | Concrete Rectangular | 250 | 525 | 1312.5 | 6912.5 | 0.91 | 2219.61 | G300E | 3837694.32 | 30.11 | G300E | 3966133.12 | 31.12
2026 | Story26 | B76 | 40 MPa RC Beam (52.5 cm x 25 cm) | Beam | 40MPa | Concrete Rectangular | 250 | 525 | 1312.5 | 6912.5 | 0.91 | 2219.61 | G300E | 4153155.68 | 32.59 | G300E | 4686289.94 | 36.77
2027 | Story26 | B77 | 40 MPa RC Beam (52.5 cm x 25 cm) | Beam | 40MPa | Concrete Rectangular | 250 | 525 | 1312.5 | 6912.5 | 0.91 | 2219.61 | G300E | 5751828.41 | 45.13 | G300E | 3311935.22 | 25.99
2028 | Story26 | B78 | 40 MPa RC Beam (52.5 cm x 25 cm) | Beam | 40MPa | Concrete Rectangular | 250 | 525 | 1312.5 | 6912.5 | 0.91 | 2219.61 | G300E | 5426312.5 | 42.58 | G300E | 3216822.44 | 25.24
2029 | Story26 | B79 | 40 MPa RC Beam (52.5 cm x 25 cm) | Beam | 40MPa | Concrete Rectangular | 250 | 525 | 1312.5 | 6912.5 | 0.91 | 2219.61 | G300E | 5388922.16 | 42.28 | G300E | 3214209.52 | 25.22
2030 | Story26 | B8 | 40 MPa RC Beam (52.5 cm x 25 cm) | Beam | 40MPa | Concrete Rectangular | 250 | 525 | 1312.5 | 6912.5 | 0.91 | 2219.61 | G300E | 3730864.77 | 29.27 | G300E | 3194132.56 | 25.06
2031 | Story26 | B80 | 40 MPa RC Beam (52.5 cm x 25 cm) | Beam | 40MPa | Concrete Rectangular | 250 | 525 | 1312.5 | 6912.5 | 0.91 | 2219.61 | G300E | 5388607.95 | 42.28 | G300E | 3214207.87 | 25.22
2032 | Story26 | B81 | 40 MPa RC Beam (52.5 cm x 25 cm) | Beam | 40MPa | Concrete Rectangular | 250 | 525 | 1312.5 | 6912.5 | 0.91 | 2219.61 | G300E | 5246587.5 | 41.17 | G300E | 2480913.85 | 19.47
2033 | Story26 | B82 | 40 MPa RC Beam (52.5 cm x 25 cm) | Beam | 40MPa | Concrete Rectangular | 250 | 525 | 1312.5 | 6912.5 | 0.91 | 2219.61 | G300E | 5581529.55 | 43.79 | G300E | 3236752.6 | 25.4
2034 | Story26 | B83 | 40 MPa RC Beam (52.5 cm x 25 cm) | Beam | 40MPa | Concrete Rectangular | 250 | 525 | 1312.5 | 6912.5 | 0.91 | 2219.61 | G300E | 4552823.86 | 35.72 | G300E | 3194132.56 | 25.06
2035 | Story26 | B84 | 40 MPa RC Beam (52.5 cm x 25 cm) | Beam | 40MPa | Concrete Rectangular | 250 | 525 | 1312.5 | 6912.5 | 0.91 | 2219.61 | G300E | 5580272.73 | 43.78 | G300E | 3236559.6 | 25.4
2036 | Story26 | B85 | 40 MPa RC Beam (52.5 cm x 25 cm) | Beam | 40MPa | Concrete Rectangular | 250 | 525 | 1312.5 | 6912.5 | 0.91 | 2219.61 | G300E | 5253185.8 | 41.22 | G300E | 2529297.5 | 19.85
2037 | Story26 | B86 | 40 MPa RC Beam (52.5 cm x 25 cm) | Beam | 40MPa | Concrete Rectangular | 250 | 525 | 1312.5 | 6912.5 | 0.91 | 2219.61 | G300E | 5132531.25 | 40.27 | G300E | 3202123.09 | 25.13
2038 | Story26 | B87 | 40 MPa RC Beam (52.5 cm x 25 cm) | Beam | 40MPa | Concrete Rectangular | 250 | 525 | 1312.5 | 6912.5 | 0.91 | 2219.61 | G300E | 5362528.98 | 42.08 | G300E | 3201450.07 | 25.12
2039 | Story26 | B88 | 40 MPa RC Beam (52.5 cm x 25 cm) | Beam | 40MPa | Concrete Rectangular | 250 | 525 | 1312.5 | 6912.5 | 0.91 | 2219.61 | G300E | 5167407.95 | 40.55 | G300E | 3209015.01 | 25.18
2040 | Story26 | B89 | 40 MPa RC Beam (52.5 cm x 25 cm) | Beam | 40MPa | Concrete Rectangular | 250 | 525 | 1312.5 | 6912.5 | 0.91 | 2219.61 | G300E | 5750571.59 | 45.12 | G300E | 3311786.76 | 25.99
2041 | Story26 | B9 | 40 MPa RC Beam (52.5 cm x 25 cm) | Beam | 40MPa | Concrete Rectangular | 250 | 525 | 1312.5 | 6912.5 | 0.91 | 2219.61 | G300E | 5795188.64 | 45.47 | G300E | 2914083.22 | 22.86
2042 | Story26 | B90 | 40 MPa RC Beam (52.5 cm x 25 cm) | Beam | 40MPa | Concrete Rectangular | 250 | 525 | 1312.5 | 6912.5 | 0.91 | 2219.61 | G300E | 3929442.05 | 30.83 | G300E | 4686289.94 | 36.77
2043 | Story26 | B91 | 40 MPa RC Beam (52.5 cm x 25 cm) | Beam | 40MPa | Concrete Rectangular | 250 | 525 | 1312.5 | 6912.5 | 0.91 | 2219.61 | G300E | 4236419.89 | 33.24 | G300E | 4017034.26 | 31.52
2044 | Story26 | B92 | 40 MPa RC Beam (52.5 cm x 25 cm) | Beam | 40MPa | Concrete Rectangular | 250 | 525 | 1312.5 | 6912.5 | 0.91 | 2219.61 | G300E | 5985596.59 | 46.97 | G300E | 3327439.57 | 26.11
2045 | Story26 | B93 | 40 MPa RC Beam (52.5 cm x 25 cm) | Beam | 40MPa | Concrete Rectangular | 250 | 525 | 1312.5 | 6912.5 | 0.91 | 2219.61 | G300E | 5985596.59 | 46.97 | G300E | 3327452.77 | 26.11
2046 | Story26 | B94 | 40 MPa RC Beam (52.5 cm x 25 cm) | Beam | 40MPa | Concrete Rectangular | 250 | 525 | 1312.5 | 6912.5 | 0.91 | 2219.61 | G300E | 5426312.5 | 42.58 | G300E | 3216817.5 | 25.24
2047 | Story26 | B95 | 40 MPa RC Beam (52.5 cm x 25 cm) | Beam | 40MPa | Concrete Rectangular | 250 | 525 | 1312.5 | 6912.5 | 0.91 | 2219.61 | G300E | 5751828.41 | 45.13 | G300E | 3311951.72 | 25.99
2048 | Story26 | B96 | 40 MPa RC Beam (52.5 cm x 25 cm) | Beam | 40MPa | Concrete Rectangular | 250 | 525 | 1312.5 | 6912.5 | 0.91 | 2219.61 | G300E | 5386094.32 | 42.26 | G300E | 2529622.46 | 19.85
2049 | Story26 | B97 | 40 MPa RC Beam (52.5 cm x 25 cm) | Beam | 40MPa | Concrete Rectangular | 250 | 525 | 1312.5 | 6912.5 | 0.91 | 2219.61 | G300E | 5795188.64 | 45.47 | G300E | 2914086.52 | 22.87
2050 | Story26 | B98 | 40 MPa RC Beam (52.5 cm x 25 cm) | Beam | 40MPa | Concrete Rectangular | 250 | 525 | 1312.5 | 6912.5 | 0.91 | 2219.61 | G300E | 4868913.64 | 38.2 | G300E | 1753818.92 | 13.76
2051 | Story26 | B99 | 40 MPa RC Beam (52.5 cm x 25 cm) | Beam | 40MPa | Concrete Rectangular | 250 | 525 | 1312.5 | 6912.5 | 0.91 | 2219.61 | G300E | 5794560.23 | 45.47 | G300E | 2914027.14 | 22.86
2052 | Story27 | B1 | 40 MPa RC Beam (57.5 cm x 25 cm) | Beam | 40MPa | Concrete Rectangular | 250 | 575 | 1437.5 | 6937.5 | 1 | 2439.79 | G300E | 3875855.11 | 30.41 | G300E | 4322044.68 | 33.91
2053 | Story27 | B10 | 40 MPa RC Beam (57.5 cm x 25 cm) | Beam | 40MPa | Concrete Rectangular | 250 | 575 | 1437.5 | 6937.5 | 1 | 2439.79 | G300E | 3626105.11 | 28.45 | G300E | 4301232.18 | 33.75
2054 | Story27 | B100 | 40 MPa RC Beam (57.5 cm x 25 cm) | Beam | 40MPa | Concrete Rectangular | 250 | 575 | 1437.5 | 6937.5 | 1 | 2439.79 | G300E | 4583164.77 | 35.96 | G300E | 3054058.57 | 23.96
2055 | Story27 | B101 | 40 MPa RC Beam (57.5 cm x 25 cm) | Beam | 40MPa | Concrete Rectangular | 250 | 575 | 1437.5 | 6937.5 | 1 | 2439.79 | G300E | 4742727.27 | 37.21 | G300E | 3808635.15 | 29.88
2056 | Story27 | B102 | 40 MPa RC Beam (57.5 cm x 25 cm) | Beam | 40MPa | Concrete Rectangular | 250 | 575 | 1437.5 | 6937.5 | 1 | 2439.79 | G300E | 5088025.57 | 39.92 | G300E | 3470926.56 | 27.23
2057 | Story27 | B103 | 40 MPa RC Beam (57.5 cm x 25 cm) | Beam | 40MPa | Concrete Rectangular | 250 | 575 | 1437.5 | 6937.5 | 1 | 2439.79 | G300E | 4877693.18 | 38.27 | G300E | 3773812.45 | 29.61
2058 | Story27 | B104 | 40 MPa RC Beam (57.5 cm x 25 cm) | Beam | 40MPa | Concrete Rectangular | 250 | 575 | 1437.5 | 6937.5 | 1 | 2439.79 | G300E | 4749980.11 | 37.27 | G300E | 3189706.64 | 25.03
2059 | Story27 | B105 | 40 MPa RC Beam (57.5 cm x 25 cm) | Beam | 40MPa | Concrete Rectangular | 250 | 575 | 1437.5 | 6937.5 | 1 | 2439.79 | G300E | 3865764.2 | 30.33 | G300E | 4322044.68 | 33.91
2060 | Story27 | B106 | 40 MPa RC Beam (57.5 cm x 25 cm) | Beam | 40MPa | Concrete Rectangular | 250 | 575 | 1437.5 | 6937.5 | 1 | 2439.79 | G300E | 3875855.11 | 30.41 | G300E | 4322044.68 | 33.91
2061 | Story27 | B107 | 40 MPa RC Beam (57.5 cm x 25 cm) | Beam | 40MPa | Concrete Rectangular | 250 | 575 | 1437.5 | 6937.5 | 1 | 2439.79 | G300E | 3842744.32 | 30.15 | G300E | 5271536.16 | 41.36
2062 | Story27 | B108 | 40 MPa RC Beam (57.5 cm x 25 cm) | Beam | 40MPa | Concrete Rectangular | 250 | 575 | 1437.5 | 6937.5 | 1 | 2439.79 | G300E | 3754133.52 | 29.46 | G300E | 4301232.18 | 33.75
2063 | Story27 | B109 | 40 MPa RC Beam (57.5 cm x 25 cm) | Beam | 40MPa | Concrete Rectangular | 250 | 575 | 1437.5 | 6937.5 | 1 | 2439.79 | G300E | 3575965.91 | 28.06 | G300E | 3464317.41 | 27.18
2064 | Story27 | B11 | 40 MPa RC Beam (57.5 cm x 25 cm) | Beam | 40MPa | Concrete Rectangular | 250 | 575 | 1437.5 | 6937.5 | 1 | 2439.79 | G300E | 4616906.25 | 36.23 | G300E | 3808830.98 | 29.89
2065 | Story27 | B110 | 40 MPa RC Beam (57.5 cm x 25 cm) | Beam | 40MPa | Concrete Rectangular | 250 | 575 | 1437.5 | 6937.5 | 1 | 2439.79 | G300E | 3753818.18 | 29.45 | G300E | 4301232.18 | 33.75
2066 | Story27 | B111 | 40 MPa RC Beam (57.5 cm x 25 cm) | Beam | 40MPa | Concrete Rectangular | 250 | 575 | 1437.5 | 6937.5 | 1 | 2439.79 | G300E | 3840536.93 | 30.13 | G300E | 5271536.16 | 41.36
2067 | Story27 | B112 | 40 MPa RC Beam (57.5 cm x 25 cm) | Beam | 40MPa | Concrete Rectangular | 250 | 575 | 1437.5 | 6937.5 | 1 | 2439.79 | G300E | 3862610.8 | 30.31 | G300E | 4323936.73 | 33.93
2068 | Story27 | B12 | 40 MPa RC Beam (57.5 cm x 25 cm) | Beam | 40MPa | Concrete Rectangular | 250 | 575 | 1437.5 | 6937.5 | 1 | 2439.79 | G300E | 3714715.91 | 29.15 | G300E | 5271536.16 | 41.36
2069 | Story27 | B13 | 40 MPa RC Beam (57.5 cm x 25 cm) | Beam | 40MPa | Concrete Rectangular | 250 | 575 | 1437.5 | 6937.5 | 1 | 2439.79 | G300E | 4735159.09 | 37.15 | G300E | 3772936.67 | 29.6
2070 | Story27 | B14 | 40 MPa RC Beam (57.5 cm x 25 cm) | Beam | 40MPa | Concrete Rectangular | 250 | 575 | 1437.5 | 6937.5 | 1 | 2439.79 | G300E | 3875855.11 | 30.41 | G300E | 4321098.66 | 33.9
2071 | Story27 | B15 | 40 MPa RC Beam (57.5 cm x 25 cm) | Beam | 40MPa | Concrete Rectangular | 250 | 575 | 1437.5 | 6937.5 | 1 | 2439.79 | G300E | 3875855.11 | 30.41 | G300E | 4321098.66 | 33.9
2072 | Story27 | B16 | 40 MPa RC Beam (57.5 cm x 25 cm) | Beam | 40MPa | Concrete Rectangular | 250 | 575 | 1437.5 | 6937.5 | 1 | 2439.79 | G300E | 3842744.32 | 30.15 | G300E | 5271536.16 | 41.36
2073 | Story27 | B17 | 40 MPa RC Beam (57.5 cm x 25 cm) | Beam | 40MPa | Concrete Rectangular | 250 | 575 | 1437.5 | 6937.5 | 1 | 2439.79 | G300E | 4863187.5 | 38.16 | G300E | 3772931.23 | 29.6
2074 | Story27 | B18 | 40 MPa RC Beam (57.5 cm x 25 cm) | Beam | 40MPa | Concrete Rectangular | 250 | 575 | 1437.5 | 6937.5 | 1 | 2439.79 | G300E | 5106946.02 | 40.07 | G300E | 3471561.19 | 27.24
2075 | Story27 | B19 | 40 MPa RC Beam (57.5 cm x 25 cm) | Beam | 40MPa | Concrete Rectangular | 250 | 575 | 1437.5 | 6937.5 | 1 | 2439.79 | G300E | 5106946.02 | 40.07 | G300E | 3471559.37 | 27.24
2076 | Story27 | B2 | 40 MPa RC Beam (57.5 cm x 25 cm) | Beam | 40MPa | Concrete Rectangular | 250 | 575 | 1437.5 | 6937.5 | 1 | 2439.79 | G300E | 3875855.11 | 30.41 | G300E | 4322044.68 | 33.91
2077 | Story27 | B20 | 40 MPa RC Beam (57.5 cm x 25 cm) | Beam | 40MPa | Concrete Rectangular | 250 | 575 | 1437.5 | 6937.5 | 1 | 2439.79 | G300E | 5106630.68 | 40.07 | G300E | 3475269.2 | 27.27
2078 | Story27 | B21 | 40 MPa RC Beam (57.5 cm x 25 cm) | Beam | 40MPa | Concrete Rectangular | 250 | 575 | 1437.5 | 6937.5 | 1 | 2439.79 | G300E | 4329315.34 | 33.97 | G300E | 3054234.45 | 23.96
2079 | Story27 | B22 | 40 MPa RC Beam (57.5 cm x 25 cm) | Beam | 40MPa | Concrete Rectangular | 250 | 575 | 1437.5 | 6937.5 | 1 | 2439.79 | G300E | 5432693.18 | 42.63 | G300E | 3496492.83 | 27.43
2080 | Story27 | B23 | 40 MPa RC Beam (57.5 cm x 25 cm) | Beam | 40MPa | Concrete Rectangular | 250 | 575 | 1437.5 | 6937.5 | 1 | 2439.79 | G300E | 4556045.45 | 35.75 | G300E | 740402.64 | 5.81
2081 | Story27 | B24 | 40 MPa RC Beam (57.5 cm x 25 cm) | Beam | 40MPa | Concrete Rectangular | 250 | 575 | 1437.5 | 6937.5 | 1 | 2439.79 | G300E | 5433008.52 | 42.63 | G300E | 3496556.29 | 27.44
2082 | Story27 | B25 | 40 MPa RC Beam (57.5 cm x 25 cm) | Beam | 40MPa | Concrete Rectangular | 250 | 575 | 1437.5 | 6937.5 | 1 | 2439.79 | G300E | 4329315.34 | 33.97 | G300E | 3054241.71 | 23.96
2083 | Story27 | B26 | 40 MPa RC Beam (57.5 cm x 25 cm) | Beam | 40MPa | Concrete Rectangular | 250 | 575 | 1437.5 | 6937.5 | 1 | 2439.79 | G300E | 5106630.68 | 40.07 | G300E | 3475276.45 | 27.27
2084 | Story27 | B27 | 40 MPa RC Beam (57.5 cm x 25 cm) | Beam | 40MPa | Concrete Rectangular | 250 | 575 | 1437.5 | 6937.5 | 1 | 2439.79 | G300E | 5106946.02 | 40.07 | G300E | 3471564.81 | 27.24
2085 | Story27 | B28 | 40 MPa RC Beam (57.5 cm x 25 cm) | Beam | 40MPa | Concrete Rectangular | 250 | 575 | 1437.5 | 6937.5 | 1 | 2439.79 | G300E | 5106946.02 | 40.07 | G300E | 3471564.81 | 27.24
2086 | Story27 | B29 | 40 MPa RC Beam (57.5 cm x 25 cm) | Beam | 40MPa | Concrete Rectangular | 250 | 575 | 1437.5 | 6937.5 | 1 | 2439.79 | G300E | 4735474.43 | 37.16 | G300E | 3772940.3 | 29.6
2087 | Story27 | B3 | 40 MPa RC Beam (57.5 cm x 25 cm) | Beam | 40MPa | Concrete Rectangular | 250 | 575 | 1437.5 | 6937.5 | 1 | 2439.79 | G300E | 4735159.09 | 37.15 | G300E | 3772931.23 | 29.6
2088 | Story27 | B30 | 40 MPa RC Beam (57.5 cm x 25 cm) | Beam | 40MPa | Concrete Rectangular | 250 | 575 | 1437.5 | 6937.5 | 1 | 2439.79 | G300E | 3714715.91 | 29.15 | G300E | 5271536.16 | 41.36
2089 | Story27 | B31 | 40 MPa RC Beam (57.5 cm x 25 cm) | Beam | 40MPa | Concrete Rectangular | 250 | 575 | 1437.5 | 6937.5 | 1 | 2439.79 | G300E | 3754133.52 | 29.46 | G300E | 4301232.18 | 33.75
2090 | Story27 | B32 | 40 MPa RC Beam (57.5 cm x 25 cm) | Beam | 40MPa | Concrete Rectangular | 250 | 575 | 1437.5 | 6937.5 | 1 | 2439.79 | G300E | 4744934.66 | 37.23 | G300E | 3808829.17 | 29.89
2091 | Story27 | B33 | 40 MPa RC Beam (57.5 cm x 25 cm) | Beam | 40MPa | Concrete Rectangular | 250 | 575 | 1437.5 | 6937.5 | 1 | 2439.79 | G300E | 4457343.75 | 34.97 | G300E | 3054232.64 | 23.96
2092 | Story27 | B34 | 40 MPa RC Beam (57.5 cm x 25 cm) | Beam | 40MPa | Concrete Rectangular | 250 | 575 | 1437.5 | 6937.5 | 1 | 2439.79 | G300E | 5106630.68 | 40.07 | G300E | 3475269.2 | 27.27
2093 | Story27 | B35 | 40 MPa RC Beam (57.5 cm x 25 cm) | Beam | 40MPa | Concrete Rectangular | 250 | 575 | 1437.5 | 6937.5 | 1 | 2439.79 | G300E | 4507798.3 | 35.37 | G300E | 2808763.24 | 22.04
2094 | Story27 | B36 | 40 MPa RC Beam (57.5 cm x 25 cm) | Beam | 40MPa | Concrete Rectangular | 250 | 575 | 1437.5 | 6937.5 | 1 | 2439.79 | G300E | 4508113.64 | 35.37 | G300E | 2808779.55 | 22.04
2095 | Story27 | B37 | 40 MPa RC Beam (57.5 cm x 25 cm) | Beam | 40MPa | Concrete Rectangular | 250 | 575 | 1437.5 | 7200 | 1.03 | 2532.11 | G300E | 5717739.13 | 44.86 | G300E | 3687215.79 | 28.93
2096 | Story27 | B38 | 40 MPa RC Beam (57.5 cm x 25 cm) | Beam | 40MPa | Concrete Rectangular | 250 | 575 | 1437.5 | 6937.5 | 1 | 2439.79 | G300E | 4531764.2 | 35.56 | G300E | 1907794.68 | 14.97
2097 | Story27 | B39 | 40 MPa RC Beam (57.5 cm x 25 cm) | Beam | 40MPa | Concrete Rectangular | 250 | 575 | 1437.5 | 7200 | 1.03 | 2532.11 | G300E | 5723060.87 | 44.91 | G300E | 3687649.59 | 28.93
2098 | Story27 | B4 | 40 MPa RC Beam (57.5 cm x 25 cm) | Beam | 40MPa | Concrete Rectangular | 250 | 575 | 1437.5 | 6937.5 | 1 | 2439.79 | G300E | 3714715.91 | 29.15 | G300E | 5271536.16 | 41.36
2099 | Story27 | B40 | 40 MPa RC Beam (57.5 cm x 25 cm) | Beam | 40MPa | Concrete Rectangular | 250 | 575 | 1437.5 | 6937.5 | 1 | 2439.79 | G300E | 4507482.95 | 35.37 | G300E | 2808663.51 | 22.04
2100 | Story27 | B41 | 40 MPa RC Beam (57.5 cm x 25 cm) | Beam | 40MPa | Concrete Rectangular | 250 | 575 | 1437.5 | 6937.5 | 1 | 2439.79 | G300E | 4507482.95 | 35.37 | G300E | 2808714.28 | 22.04
2101 | Story27 | B42 | 40 MPa RC Beam (57.5 cm x 25 cm) | Beam | 40MPa | Concrete Rectangular | 250 | 575 | 1437.5 | 6937.5 | 1 | 2439.79 | G300E | 5106630.68 | 40.07 | G300E | 3475271.01 | 27.27
2102 | Story27 | B43 | 40 MPa RC Beam (57.5 cm x 25 cm) | Beam | 40MPa | Concrete Rectangular | 250 | 575 | 1437.5 | 6937.5 | 1 | 2439.79 | G300E | 4329315.34 | 33.97 | G300E | 3054252.59 | 23.96
2103 | Story27 | B44 | 40 MPa RC Beam (57.5 cm x 25 cm) | Beam | 40MPa | Concrete Rectangular | 250 | 575 | 1437.5 | 6937.5 | 1 | 2439.79 | G300E | 4617221.59 | 36.23 | G300E | 3808840.05 | 29.89
2104 | Story27 | B45 | 40 MPa RC Beam (57.5 cm x 25 cm) | Beam | 40MPa | Concrete Rectangular | 250 | 575 | 1437.5 | 6937.5 | 1 | 2439.79 | G300E | 3626105.11 | 28.45 | G300E | 4301232.18 | 33.75
2105 | Story27 | B46 | 40 MPa RC Beam (57.5 cm x 25 cm) | Beam | 40MPa | Concrete Rectangular | 250 | 575 | 1437.5 | 6937.5 | 1 | 2439.79 | G300E | 3575965.91 | 28.06 | G300E | 3464317.41 | 27.18
2106 | Story27 | B47 | 40 MPa RC Beam (57.5 cm x 25 cm) | Beam | 40MPa | Concrete Rectangular | 250 | 575 | 1437.5 | 6937.5 | 1 | 2439.79 | G300E | 5601085.23 | 43.95 | G300E | 3144333.5 | 24.67
2107 | Story27 | B48 | 40 MPa RC Beam (57.5 cm x 25 cm) | Beam | 40MPa | Concrete Rectangular | 250 | 575 | 1437.5 | 6937.5 | 1 | 2439.79 | G300E | 4556045.45 | 35.75 | G300E | 740402.64 | 5.81
2108 | Story27 | B49 | 40 MPa RC Beam (57.5 cm x 25 cm) | Beam | 40MPa | Concrete Rectangular | 250 | 575 | 1437.5 | 6937.5 | 1 | 2439.79 | G300E | 5432693.18 | 42.63 | G300E | 3496472.88 | 27.43
2109 | Story27 | B5 | 40 MPa RC Beam (57.5 cm x 25 cm) | Beam | 40MPa | Concrete Rectangular | 250 | 575 | 1437.5 | 6937.5 | 1 | 2439.79 | G300E | 4616906.25 | 36.23 | G300E | 3808829.17 | 29.89
2110 | Story27 | B50 | 40 MPa RC Beam (57.5 cm x 25 cm) | Beam | 40MPa | Concrete Rectangular | 250 | 575 | 1437.5 | 6937.5 | 1 | 2439.79 | G300E | 4532710.23 | 35.57 | G300E | 1907794.68 | 14.97
2111 | Story27 | B51 | 40 MPa RC Beam (57.5 cm x 25 cm) | Beam | 40MPa | Concrete Rectangular | 250 | 575 | 1437.5 | 7200 | 1.03 | 2532.11 | G300E | 5718365.22 | 44.87 | G300E | 3687303.99 | 28.93
2112 | Story27 | B55 | 40 MPa RC Beam (57.5 cm x 25 cm) | Beam | 40MPa | Concrete Rectangular | 250 | 575 | 1437.5 | 6937.5 | 1 | 2439.79 | G300E | 5511391.3 | 43.24 | G300E | 3552942.14 | 27.88
2113 | Story27 | B56 | 40 MPa RC Beam (57.5 cm x 25 cm) | Beam | 40MPa | Concrete Rectangular | 250 | 575 | 1437.5 | 6937.5 | 1 | 2439.79 | G300E | 4532394.89 | 35.56 | G300E | 1907794.68 | 14.97
2114 | Story27 | B57 | 40 MPa RC Beam (57.5 cm x 25 cm) | Beam | 40MPa | Concrete Rectangular | 250 | 575 | 1437.5 | 6937.5 | 1 | 2439.79 | G300E | 5432693.18 | 42.63 | G300E | 3496452.94 | 27.43
2115 | Story27 | B58 | 40 MPa RC Beam (57.5 cm x 25 cm) | Beam | 40MPa | Concrete Rectangular | 250 | 575 | 1437.5 | 6937.5 | 1 | 2439.79 | G300E | 4555730.11 | 35.75 | G300E | 740402.64 | 5.81
2116 | Story27 | B59 | 40 MPa RC Beam (57.5 cm x 25 cm) | Beam | 40MPa | Concrete Rectangular | 250 | 575 | 1437.5 | 6937.5 | 1 | 2439.79 | G300E | 5601400.57 | 43.95 | G300E | 3144338.94 | 24.67
2117 | Story27 | B6 | 40 MPa RC Beam (57.5 cm x 25 cm) | Beam | 40MPa | Concrete Rectangular | 250 | 575 | 1437.5 | 6937.5 | 1 | 2439.79 | G300E | 3626105.11 | 28.45 | G300E | 4301232.18 | 33.75
2118 | Story27 | B60 | 40 MPa RC Beam (57.5 cm x 25 cm) | Beam | 40MPa | Concrete Rectangular | 250 | 575 | 1437.5 | 6937.5 | 1 | 2439.79 | G300E | 3575965.91 | 28.06 | G300E | 3464317.41 | 27.18
2119 | Story27 | B61 | 40 MPa RC Beam (57.5 cm x 25 cm) | Beam | 40MPa | Concrete Rectangular | 250 | 575 | 1437.5 | 6937.5 | 1 | 2439.79 | G300E | 3754133.52 | 29.46 | G300E | 4301232.18 | 33.75
2120 | Story27 | B62 | 40 MPa RC Beam (57.5 cm x 25 cm) | Beam | 40MPa | Concrete Rectangular | 250 | 575 | 1437.5 | 6937.5 | 1 | 2439.79 | G300E | 5601085.23 | 43.95 | G300E | 3144335.31 | 24.67
2121 | Story27 | B63 | 40 MPa RC Beam (57.5 cm x 25 cm) | Beam | 40MPa | Concrete Rectangular | 250 | 575 | 1437.5 | 6937.5 | 1 | 2439.79 | G300E | 4457343.75 | 34.97 | G300E | 3054236.27 | 23.96
2122 | Story27 | B64 | 40 MPa RC Beam (57.5 cm x 25 cm) | Beam | 40MPa | Concrete Rectangular | 250 | 575 | 1437.5 | 6937.5 | 1 | 2439.79 | G300E | 5432693.18 | 42.63 | G300E | 3496471.07 | 27.43
2123 | Story27 | B65 | 40 MPa RC Beam (57.5 cm x 25 cm) | Beam | 40MPa | Concrete Rectangular | 250 | 575 | 1437.5 | 6937.5 | 1 | 2439.79 | G300E | 4507798.3 | 35.37 | G300E | 2808770.49 | 22.04
2124 | Story27 | B66 | 40 MPa RC Beam (57.5 cm x 25 cm) | Beam | 40MPa | Concrete Rectangular | 250 | 575 | 1437.5 | 7200 | 1.03 | 2532.11 | G300E | 5718678.26 | 44.87 | G300E | 3687305.79 | 28.93
2125 | Story27 | B67 | 40 MPa RC Beam (57.5 cm x 25 cm) | Beam | 40MPa | Concrete Rectangular | 250 | 575 | 1437.5 | 6937.5 | 1 | 2439.79 | G300E | 5508676.63 | 43.22 | G300E | 3552782.58 | 27.88
2126 | Story27 | B69 | 40 MPa RC Beam (57.5 cm x 25 cm) | Beam | 40MPa | Concrete Rectangular | 250 | 575 | 1437.5 | 6937.5 | 1 | 2439.79 | G300E | 5497214.67 | 43.13 | G300E | 3550387.41 | 27.86
2127 | Story27 | B7 | 40 MPa RC Beam (57.5 cm x 25 cm) | Beam | 40MPa | Concrete Rectangular | 250 | 575 | 1437.5 | 6937.5 | 1 | 2439.79 | G300E | 5601085.23 | 43.95 | G300E | 3144328.06 | 24.67
2128 | Story27 | B70 | 40 MPa RC Beam (57.5 cm x 25 cm) | Beam | 40MPa | Concrete Rectangular | 250 | 575 | 1437.5 | 6937.5 | 1 | 2439.79 | G300E | 5485752.72 | 43.04 | G300E | 3550387.41 | 27.86
2129 | Story27 | B71 | 40 MPa RC Beam (57.5 cm x 25 cm) | Beam | 40MPa | Concrete Rectangular | 250 | 575 | 1437.5 | 6937.5 | 1 | 2439.79 | G300E | 4522619.32 | 35.49 | G300E | 2031947 | 15.94
2130 | Story27 | B72 | 40 MPa RC Beam (57.5 cm x 25 cm) | Beam | 40MPa | Concrete Rectangular | 250 | 575 | 1437.5 | 6937.5 | 1 | 2439.79 | G300E | 5431747.16 | 42.62 | G300E | 3496376.78 | 27.43
2131 | Story27 | B73 | 40 MPa RC Beam (57.5 cm x 25 cm) | Beam | 40MPa | Concrete Rectangular | 250 | 575 | 1437.5 | 6937.5 | 1 | 2439.79 | G300E | 4327107.95 | 33.95 | G300E | 3054042.25 | 23.96
2132 | Story27 | B74 | 40 MPa RC Beam (57.5 cm x 25 cm) | Beam | 40MPa | Concrete Rectangular | 250 | 575 | 1437.5 | 6937.5 | 1 | 2439.79 | G300E | 5600454.55 | 43.94 | G300E | 3144270.04 | 24.67
2133 | Story27 | B75 | 40 MPa RC Beam (57.5 cm x 25 cm) | Beam | 40MPa | Concrete Rectangular | 250 | 575 | 1437.5 | 6937.5 | 1 | 2439.79 | G300E | 3625789.77 | 28.45 | G300E | 4301232.18 | 33.75
2134 | Story27 | B76 | 40 MPa RC Beam (57.5 cm x 25 cm) | Beam | 40MPa | Concrete Rectangular | 250 | 575 | 1437.5 | 6937.5 | 1 | 2439.79 | G300E | 3842744.32 | 30.15 | G300E | 5271536.16 | 41.36
2135 | Story27 | B77 | 40 MPa RC Beam (57.5 cm x 25 cm) | Beam | 40MPa | Concrete Rectangular | 250 | 575 | 1437.5 | 6937.5 | 1 | 2439.79 | G300E | 4744934.66 | 37.23 | G300E | 3808832.79 | 29.89
2136 | Story27 | B78 | 40 MPa RC Beam (57.5 cm x 25 cm) | Beam | 40MPa | Concrete Rectangular | 250 | 575 | 1437.5 | 6937.5 | 1 | 2439.79 | G300E | 5106946.02 | 40.07 | G300E | 3471561.19 | 27.24
2137 | Story27 | B79 | 40 MPa RC Beam (57.5 cm x 25 cm) | Beam | 40MPa | Concrete Rectangular | 250 | 575 | 1437.5 | 6937.5 | 1 | 2439.79 | G300E | 5106630.68 | 40.07 | G300E | 3475269.2 | 27.27
2138 | Story27 | B8 | 40 MPa RC Beam (57.5 cm x 25 cm) | Beam | 40MPa | Concrete Rectangular | 250 | 575 | 1437.5 | 6937.5 | 1 | 2439.79 | G300E | 3575965.91 | 28.06 | G300E | 3464317.41 | 27.18
2139 | Story27 | B80 | 40 MPa RC Beam (57.5 cm x 25 cm) | Beam | 40MPa | Concrete Rectangular | 250 | 575 | 1437.5 | 6937.5 | 1 | 2439.79 | G300E | 5106630.68 | 40.07 | G300E | 3475267.39 | 27.27
2140 | Story27 | B81 | 40 MPa RC Beam (57.5 cm x 25 cm) | Beam | 40MPa | Concrete Rectangular | 250 | 575 | 1437.5 | 6937.5 | 1 | 2439.79 | G300E | 4508113.64 | 35.37 | G300E | 2808817.63 | 22.04
2141 | Story27 | B82 | 40 MPa RC Beam (57.5 cm x 25 cm) | Beam | 40MPa | Concrete Rectangular | 250 | 575 | 1437.5 | 6937.5 | 1 | 2439.79 | G300E | 5432693.18 | 42.63 | G300E | 3496481.95 | 27.43
2142 | Story27 | B83 | 40 MPa RC Beam (57.5 cm x 25 cm) | Beam | 40MPa | Concrete Rectangular | 250 | 575 | 1437.5 | 6937.5 | 1 | 2439.79 | G300E | 4530187.5 | 35.55 | G300E | 1907794.68 | 14.97
2143 | Story27 | B84 | 40 MPa RC Beam (57.5 cm x 25 cm) | Beam | 40MPa | Concrete Rectangular | 250 | 575 | 1437.5 | 6937.5 | 1 | 2439.79 | G300E | 5432062.5 | 42.62 | G300E | 3496376.78 | 27.43
2144 | Story27 | B85 | 40 MPa RC Beam (57.5 cm x 25 cm) | Beam | 40MPa | Concrete Rectangular | 250 | 575 | 1437.5 | 6937.5 | 1 | 2439.79 | G300E | 4520411.93 | 35.47 | G300E | 2809118.62 | 22.04
2145 | Story27 | B86 | 40 MPa RC Beam (57.5 cm x 25 cm) | Beam | 40MPa | Concrete Rectangular | 250 | 575 | 1437.5 | 6937.5 | 1 | 2439.79 | G300E | 5089286.93 | 39.93 | G300E | 3465231.27 | 27.19
2146 | Story27 | B87 | 40 MPa RC Beam (57.5 cm x 25 cm) | Beam | 40MPa | Concrete Rectangular | 250 | 575 | 1437.5 | 6937.5 | 1 | 2439.79 | G300E | 5085187.5 | 39.9 | G300E | 3464765.27 | 27.19
2147 | Story27 | B88 | 40 MPa RC Beam (57.5 cm x 25 cm) | Beam | 40MPa | Concrete Rectangular | 250 | 575 | 1437.5 | 6937.5 | 1 | 2439.79 | G300E | 5089286.93 | 39.93 | G300E | 3471550.31 | 27.24
2148 | Story27 | B89 | 40 MPa RC Beam (57.5 cm x 25 cm) | Beam | 40MPa | Concrete Rectangular | 250 | 575 | 1437.5 | 6937.5 | 1 | 2439.79 | G300E | 4743042.61 | 37.22 | G300E | 3808651.47 | 29.88
2149 | Story27 | B9 | 40 MPa RC Beam (57.5 cm x 25 cm) | Beam | 40MPa | Concrete Rectangular | 250 | 575 | 1437.5 | 6937.5 | 1 | 2439.79 | G300E | 5601085.23 | 43.95 | G300E | 3144331.69 | 24.67
2150 | Story27 | B90 | 40 MPa RC Beam (57.5 cm x 25 cm) | Beam | 40MPa | Concrete Rectangular | 250 | 575 | 1437.5 | 6937.5 | 1 | 2439.79 | G300E | 3712508.52 | 29.13 | G300E | 5271536.16 | 41.36
2151 | Story27 | B91 | 40 MPa RC Beam (57.5 cm x 25 cm) | Beam | 40MPa | Concrete Rectangular | 250 | 575 | 1437.5 | 6937.5 | 1 | 2439.79 | G300E | 3875855.11 | 30.41 | G300E | 4322044.68 | 33.91
2152 | Story27 | B92 | 40 MPa RC Beam (57.5 cm x 25 cm) | Beam | 40MPa | Concrete Rectangular | 250 | 575 | 1437.5 | 6937.5 | 1 | 2439.79 | G300E | 4863187.5 | 38.16 | G300E | 3772936.67 | 29.6
2153 | Story27 | B93 | 40 MPa RC Beam (57.5 cm x 25 cm) | Beam | 40MPa | Concrete Rectangular | 250 | 575 | 1437.5 | 6937.5 | 1 | 2439.79 | G300E | 4863502.84 | 38.16 | G300E | 3772940.3 | 29.6
2154 | Story27 | B94 | 40 MPa RC Beam (57.5 cm x 25 cm) | Beam | 40MPa | Concrete Rectangular | 250 | 575 | 1437.5 | 6937.5 | 1 | 2439.79 | G300E | 5106946.02 | 40.07 | G300E | 3471563 | 27.24
2155 | Story27 | B95 | 40 MPa RC Beam (57.5 cm x 25 cm) | Beam | 40MPa | Concrete Rectangular | 250 | 575 | 1437.5 | 6937.5 | 1 | 2439.79 | G300E | 4745250 | 37.23 | G300E | 3808840.05 | 29.89
2156 | Story27 | B96 | 40 MPa RC Beam (57.5 cm x 25 cm) | Beam | 40MPa | Concrete Rectangular | 250 | 575 | 1437.5 | 6937.5 | 1 | 2439.79 | G300E | 4457343.75 | 34.97 | G300E | 3054256.21 | 23.96
2157 | Story27 | B97 | 40 MPa RC Beam (57.5 cm x 25 cm) | Beam | 40MPa | Concrete Rectangular | 250 | 575 | 1437.5 | 6937.5 | 1 | 2439.79 | G300E | 5601085.23 | 43.95 | G300E | 3144335.31 | 24.67
2158 | Story27 | B98 | 40 MPa RC Beam (57.5 cm x 25 cm) | Beam | 40MPa | Concrete Rectangular | 250 | 575 | 1437.5 | 6937.5 | 1 | 2439.79 | G300E | 4555730.11 | 35.75 | G300E | 740402.64 | 5.81
2159 | Story27 | B99 | 40 MPa RC Beam (57.5 cm x 25 cm) | Beam | 40MPa | Concrete Rectangular | 250 | 575 | 1437.5 | 6937.5 | 1 | 2439.79 | G300E | 5600454.55 | 43.94 | G300E | 3144264.6 | 24.67
2160 | Story28 | B1 | 40 MPa RC Beam (57.5 cm x 25 cm) | Beam | 40MPa | Concrete Rectangular | 250 | 575 | 1437.5 | 6937.5 | 1 | 2439.79 | G300E | 3874593.75 | 30.4 | G300E | 4356101.5 | 34.18
2161 | Story28 | B10 | 40 MPa RC Beam (57.5 cm x 25 cm) | Beam | 40MPa | Concrete Rectangular | 250 | 575 | 1437.5 | 6937.5 | 1 | 2439.79 | G300E | 3621375 | 28.41 | G300E | 4310692.41 | 33.82
2162 | Story28 | B100 | 40 MPa RC Beam (57.5 cm x 25 cm) | Beam | 40MPa | Concrete Rectangular | 250 | 575 | 1437.5 | 6937.5 | 1 | 2439.79 | G300E | 4517573.86 | 35.45 | G300E | 3005419.21 | 23.58
2163 | Story28 | B101 | 40 MPa RC Beam (57.5 cm x 25 cm) | Beam | 40MPa | Concrete Rectangular | 250 | 575 | 1437.5 | 6937.5 | 1 | 2439.79 | G300E | 4684389.2 | 36.76 | G300E | 3763158.03 | 29.53
2164 | Story28 | B102 | 40 MPa RC Beam (57.5 cm x 25 cm) | Beam | 40MPa | Concrete Rectangular | 250 | 575 | 1437.5 | 6937.5 | 1 | 2439.79 | G300E | 5095593.75 | 39.98 | G300E | 3471659.1 | 27.24
2165 | Story28 | B103 | 40 MPa RC Beam (57.5 cm x 25 cm) | Beam | 40MPa | Concrete Rectangular | 250 | 575 | 1437.5 | 6937.5 | 1 | 2439.79 | G300E | 4825661.93 | 37.86 | G300E | 3727640.87 | 29.25
2166 | Story28 | B104 | 40 MPa RC Beam (57.5 cm x 25 cm) | Beam | 40MPa | Concrete Rectangular | 250 | 575 | 1437.5 | 6937.5 | 1 | 2439.79 | G300E | 4823769.89 | 37.85 | G300E | 3727231.08 | 29.25
2167 | Story28 | B105 | 40 MPa RC Beam (57.5 cm x 25 cm) | Beam | 40MPa | Concrete Rectangular | 250 | 575 | 1437.5 | 6937.5 | 1 | 2439.79 | G300E | 3865764.2 | 30.33 | G300E | 4357047.52 | 34.19
2168 | Story28 | B106 | 40 MPa RC Beam (57.5 cm x 25 cm) | Beam | 40MPa | Concrete Rectangular | 250 | 575 | 1437.5 | 6937.5 | 1 | 2439.79 | G300E | 3874593.75 | 30.4 | G300E | 4356101.5 | 34.18
2169 | Story28 | B107 | 40 MPa RC Beam (57.5 cm x 25 cm) | Beam | 40MPa | Concrete Rectangular | 250 | 575 | 1437.5 | 6937.5 | 1 | 2439.79 | G300E | 3727014.2 | 29.24 | G300E | 5290456.62 | 41.51
2170 | Story28 | B108 | 40 MPa RC Beam (57.5 cm x 25 cm) | Beam | 40MPa | Concrete Rectangular | 250 | 575 | 1437.5 | 6937.5 | 1 | 2439.79 | G300E | 3749718.75 | 29.42 | G300E | 4310692.41 | 33.82
2171 | Story28 | B109 | 40 MPa RC Beam (57.5 cm x 25 cm) | Beam | 40MPa | Concrete Rectangular | 250 | 575 | 1437.5 | 6937.5 | 1 | 2439.79 | G300E | 3564613.64 | 27.97 | G300E | 3464317.41 | 27.18
2172 | Story28 | B11 | 40 MPa RC Beam (57.5 cm x 25 cm) | Beam | 40MPa | Concrete Rectangular | 250 | 575 | 1437.5 | 6937.5 | 1 | 2439.79 | G300E | 4686596.59 | 36.77 | G300E | 3763355.67 | 29.53
2173 | Story28 | B110 | 40 MPa RC Beam (57.5 cm x 25 cm) | Beam | 40MPa | Concrete Rectangular | 250 | 575 | 1437.5 | 6937.5 | 1 | 2439.79 | G300E | 3749088.07 | 29.42 | G300E | 4309746.39 | 33.82
2174 | Story28 | B111 | 40 MPa RC Beam (57.5 cm x 25 cm) | Beam | 40MPa | Concrete Rectangular | 250 | 575 | 1437.5 | 6937.5 | 1 | 2439.79 | G300E | 3724806.82 | 29.23 | G300E | 5290456.62 | 41.51
2175 | Story28 | B112 | 40 MPa RC Beam (57.5 cm x 25 cm) | Beam | 40MPa | Concrete Rectangular | 250 | 575 | 1437.5 | 6937.5 | 1 | 2439.79 | G300E | 3861980.11 | 30.3 | G300E | 4357993.55 | 34.19
2176 | Story28 | B12 | 40 MPa RC Beam (57.5 cm x 25 cm) | Beam | 40MPa | Concrete Rectangular | 250 | 575 | 1437.5 | 6937.5 | 1 | 2439.79 | G300E | 3727014.2 | 29.24 | G300E | 5290456.62 | 41.51
2177 | Story28 | B13 | 40 MPa RC Beam (57.5 cm x 25 cm) | Beam | 40MPa | Concrete Rectangular | 250 | 575 | 1437.5 | 6937.5 | 1 | 2439.79 | G300E | 4810210.23 | 37.74 | G300E | 3726763.27 | 29.24
2178 | Story28 | B14 | 40 MPa RC Beam (57.5 cm x 25 cm) | Beam | 40MPa | Concrete Rectangular | 250 | 575 | 1437.5 | 6937.5 | 1 | 2439.79 | G300E | 3874593.75 | 30.4 | G300E | 4356101.5 | 34.18
2179 | Story28 | B15 | 40 MPa RC Beam (57.5 cm x 25 cm) | Beam | 40MPa | Concrete Rectangular | 250 | 575 | 1437.5 | 6937.5 | 1 | 2439.79 | G300E | 3874593.75 | 30.4 | G300E | 4356101.5 | 34.18
2180 | Story28 | B16 | 40 MPa RC Beam (57.5 cm x 25 cm) | Beam | 40MPa | Concrete Rectangular | 250 | 575 | 1437.5 | 6937.5 | 1 | 2439.79 | G300E | 3727014.2 | 29.24 | G300E | 5290456.62 | 41.51
2181 | Story28 | B17 | 40 MPa RC Beam (57.5 cm x 25 cm) | Beam | 40MPa | Concrete Rectangular | 250 | 575 | 1437.5 | 6937.5 | 1 | 2439.79 | G300E | 4809894.89 | 37.74 | G300E | 3726757.83 | 29.24
2182 | Story28 | B18 | 40 MPa RC Beam (57.5 cm x 25 cm) | Beam | 40MPa | Concrete Rectangular | 250 | 575 | 1437.5 | 6937.5 | 1 | 2439.79 | G300E | 5115460.23 | 40.14 | G300E | 3472329.99 | 27.25
2183 | Story28 | B19 | 40 MPa RC Beam (57.5 cm x 25 cm) | Beam | 40MPa | Concrete Rectangular | 250 | 575 | 1437.5 | 6937.5 | 1 | 2439.79 | G300E | 5115460.23 | 40.14 | G300E | 3472329.99 | 27.25
2184 | Story28 | B2 | 40 MPa RC Beam (57.5 cm x 25 cm) | Beam | 40MPa | Concrete Rectangular | 250 | 575 | 1437.5 | 6937.5 | 1 | 2439.79 | G300E | 3874593.75 | 30.4 | G300E | 4356101.5 | 34.18
2185 | Story28 | B20 | 40 MPa RC Beam (57.5 cm x 25 cm) | Beam | 40MPa | Concrete Rectangular | 250 | 575 | 1437.5 | 6937.5 | 1 | 2439.79 | G300E | 5115775.57 | 40.14 | G300E | 3476023.5 | 27.27
2186 | Story28 | B21 | 40 MPa RC Beam (57.5 cm x 25 cm) | Beam | 40MPa | Concrete Rectangular | 250 | 575 | 1437.5 | 6937.5 | 1 | 2439.79 | G300E | 4391752.84 | 34.46 | G300E | 3005600.53 | 23.58
2187 | Story28 | B22 | 40 MPa RC Beam (57.5 cm x 25 cm) | Beam | 40MPa | Concrete Rectangular | 250 | 575 | 1437.5 | 6937.5 | 1 | 2439.79 | G300E | 5469272.73 | 42.91 | G300E | 3500937 | 27.47
2188 | Story28 | B23 | 40 MPa RC Beam (57.5 cm x 25 cm) | Beam | 40MPa | Concrete Rectangular | 250 | 575 | 1437.5 | 6937.5 | 1 | 2439.79 | G300E | 4762909.09 | 37.37 | G300E | 740402.64 | 5.81
2189 | Story28 | B24 | 40 MPa RC Beam (57.5 cm x 25 cm) | Beam | 40MPa | Concrete Rectangular | 250 | 575 | 1437.5 | 6937.5 | 1 | 2439.79 | G300E | 5469588.07 | 42.92 | G300E | 3500951.51 | 27.47
2190 | Story28 | B25 | 40 MPa RC Beam (57.5 cm x 25 cm) | Beam | 40MPa | Concrete Rectangular | 250 | 575 | 1437.5 | 6937.5 | 1 | 2439.79 | G300E | 4519781.25 | 35.46 | G300E | 3005602.34 | 23.58
2191 | Story28 | B26 | 40 MPa RC Beam (57.5 cm x 25 cm) | Beam | 40MPa | Concrete Rectangular | 250 | 575 | 1437.5 | 6937.5 | 1 | 2439.79 | G300E | 5116090.91 | 40.14 | G300E | 3476025.31 | 27.27
2192 | Story28 | B27 | 40 MPa RC Beam (57.5 cm x 25 cm) | Beam | 40MPa | Concrete Rectangular | 250 | 575 | 1437.5 | 6937.5 | 1 | 2439.79 | G300E | 5115460.23 | 40.14 | G300E | 3472331.8 | 27.25
2193 | Story28 | B28 | 40 MPa RC Beam (57.5 cm x 25 cm) | Beam | 40MPa | Concrete Rectangular | 250 | 575 | 1437.5 | 6937.5 | 1 | 2439.79 | G300E | 5115460.23 | 40.14 | G300E | 3472331.8 | 27.25
2194 | Story28 | B29 | 40 MPa RC Beam (57.5 cm x 25 cm) | Beam | 40MPa | Concrete Rectangular | 250 | 575 | 1437.5 | 6937.5 | 1 | 2439.79 | G300E | 4810210.23 | 37.74 | G300E | 3726766.9 | 29.24
2195 | Story28 | B3 | 40 MPa RC Beam (57.5 cm x 25 cm) | Beam | 40MPa | Concrete Rectangular | 250 | 575 | 1437.5 | 6937.5 | 1 | 2439.79 | G300E | 4809894.89 | 37.74 | G300E | 3726757.83 | 29.24
2196 | Story28 | B30 | 40 MPa RC Beam (57.5 cm x 25 cm) | Beam | 40MPa | Concrete Rectangular | 250 | 575 | 1437.5 | 6937.5 | 1 | 2439.79 | G300E | 3727014.2 | 29.24 | G300E | 5290456.62 | 41.51
2197 | Story28 | B31 | 40 MPa RC Beam (57.5 cm x 25 cm) | Beam | 40MPa | Concrete Rectangular | 250 | 575 | 1437.5 | 6937.5 | 1 | 2439.79 | G300E | 3749403.41 | 29.42 | G300E | 4310692.41 | 33.82
2198 | Story28 | B32 | 40 MPa RC Beam (57.5 cm x 25 cm) | Beam | 40MPa | Concrete Rectangular | 250 | 575 | 1437.5 | 6937.5 | 1 | 2439.79 | G300E | 4686596.59 | 36.77 | G300E | 3763350.23 | 29.53
2199 | Story28 | B33 | 40 MPa RC Beam (57.5 cm x 25 cm) | Beam | 40MPa | Concrete Rectangular | 250 | 575 | 1437.5 | 6937.5 | 1 | 2439.79 | G300E | 4519781.25 | 35.46 | G300E | 3005598.72 | 23.58
2200 | Story28 | B34 | 40 MPa RC Beam (57.5 cm x 25 cm) | Beam | 40MPa | Concrete Rectangular | 250 | 575 | 1437.5 | 6937.5 | 1 | 2439.79 | G300E | 5115775.57 | 40.14 | G300E | 3476023.5 | 27.27
2201 | Story28 | B35 | 40 MPa RC Beam (57.5 cm x 25 cm) | Beam | 40MPa | Concrete Rectangular | 250 | 575 | 1437.5 | 6937.5 | 1 | 2439.79 | G300E | 4453559.66 | 34.94 | G300E | 2761902.63 | 21.67
2202 | Story28 | B36 | 40 MPa RC Beam (57.5 cm x 25 cm) | Beam | 40MPa | Concrete Rectangular | 250 | 575 | 1437.5 | 6937.5 | 1 | 2439.79 | G300E | 4453559.66 | 34.94 | G300E | 2761908.07 | 21.67
2203 | Story28 | B37 | 40 MPa RC Beam (57.5 cm x 25 cm) | Beam | 40MPa | Concrete Rectangular | 250 | 575 | 1437.5 | 7200 | 1.03 | 2532.11 | G300E | 5729947.83 | 44.96 | G300E | 3688025.79 | 28.94
2204 | Story28 | B38 | 40 MPa RC Beam (57.5 cm x 25 cm) | Beam | 40MPa | Concrete Rectangular | 250 | 575 | 1437.5 | 6937.5 | 1 | 2439.79 | G300E | 4513789.77 | 35.42 | G300E | 1907794.68 | 14.97
2205 | Story28 | B39 | 40 MPa RC Beam (57.5 cm x 25 cm) | Beam | 40MPa | Concrete Rectangular | 250 | 575 | 1437.5 | 7200 | 1.03 | 2532.11 | G300E | 5729947.83 | 44.96 | G300E | 3688032.99 | 28.94
2206 | Story28 | B4 | 40 MPa RC Beam (57.5 cm x 25 cm) | Beam | 40MPa | Concrete Rectangular | 250 | 575 | 1437.5 | 6937.5 | 1 | 2439.79 | G300E | 3727014.2 | 29.24 | G300E | 5290456.62 | 41.51
2207 | Story28 | B40 | 40 MPa RC Beam (57.5 cm x 25 cm) | Beam | 40MPa | Concrete Rectangular | 250 | 575 | 1437.5 | 6937.5 | 1 | 2439.79 | G300E | 4453559.66 | 34.94 | G300E | 2761913.51 | 21.67
2208 | Story28 | B41 | 40 MPa RC Beam (57.5 cm x 25 cm) | Beam | 40MPa | Concrete Rectangular | 250 | 575 | 1437.5 | 6937.5 | 1 | 2439.79 | G300E | 4453559.66 | 34.94 | G300E | 2761920.76 | 21.67
2209 | Story28 | B42 | 40 MPa RC Beam (57.5 cm x 25 cm) | Beam | 40MPa | Concrete Rectangular | 250 | 575 | 1437.5 | 6937.5 | 1 | 2439.79 | G300E | 5116090.91 | 40.14 | G300E | 3476028.94 | 27.27
2210 | Story28 | B43 | 40 MPa RC Beam (57.5 cm x 25 cm) | Beam | 40MPa | Concrete Rectangular | 250 | 575 | 1437.5 | 6937.5 | 1 | 2439.79 | G300E | 4519781.25 | 35.46 | G300E | 3005622.29 | 23.58
2211 | Story28 | B44 | 40 MPa RC Beam (57.5 cm x 25 cm) | Beam | 40MPa | Concrete Rectangular | 250 | 575 | 1437.5 | 6937.5 | 1 | 2439.79 | G300E | 4686596.59 | 36.77 | G300E | 3763362.92 | 29.53
2212 | Story28 | B45 | 40 MPa RC Beam (57.5 cm x 25 cm) | Beam | 40MPa | Concrete Rectangular | 250 | 575 | 1437.5 | 6937.5 | 1 | 2439.79 | G300E | 3621690.34 | 28.42 | G300E | 4310692.41 | 33.82
2213 | Story28 | B46 | 40 MPa RC Beam (57.5 cm x 25 cm) | Beam | 40MPa | Concrete Rectangular | 250 | 575 | 1437.5 | 6937.5 | 1 | 2439.79 | G300E | 3564613.64 | 27.97 | G300E | 3464317.41 | 27.18
2214 | Story28 | B47 | 40 MPa RC Beam (57.5 cm x 25 cm) | Beam | 40MPa | Concrete Rectangular | 250 | 575 | 1437.5 | 6937.5 | 1 | 2439.79 | G300E | 5619375 | 44.09 | G300E | 3347745.49 | 26.27
2215 | Story28 | B48 | 40 MPa RC Beam (57.5 cm x 25 cm) | Beam | 40MPa | Concrete Rectangular | 250 | 575 | 1437.5 | 6937.5 | 1 | 2439.79 | G300E | 4506852.27 | 35.36 | G300E | 740402.64 | 5.81
2216 | Story28 | B49 | 40 MPa RC Beam (57.5 cm x 25 cm) | Beam | 40MPa | Concrete Rectangular | 250 | 575 | 1437.5 | 6937.5 | 1 | 2439.79 | G300E | 5469272.73 | 42.91 | G300E | 3500940.63 | 27.47
2217 | Story28 | B5 | 40 MPa RC Beam (57.5 cm x 25 cm) | Beam | 40MPa | Concrete Rectangular | 250 | 575 | 1437.5 | 6937.5 | 1 | 2439.79 | G300E | 4686596.59 | 36.77 | G300E | 3763352.04 | 29.53
2218 | Story28 | B50 | 40 MPa RC Beam (57.5 cm x 25 cm) | Beam | 40MPa | Concrete Rectangular | 250 | 575 | 1437.5 | 6937.5 | 1 | 2439.79 | G300E | 4513789.77 | 35.42 | G300E | 1907794.68 | 14.97
2219 | Story28 | B51 | 40 MPa RC Beam (57.5 cm x 25 cm) | Beam | 40MPa | Concrete Rectangular | 250 | 575 | 1437.5 | 7200 | 1.03 | 2532.11 | G300E | 5602852.17 | 43.96 | G300E | 3688025.79 | 28.94
2220 | Story28 | B55 | 40 MPa RC Beam (57.5 cm x 25 cm) | Beam | 40MPa | Concrete Rectangular | 250 | 575 | 1437.5 | 6937.5 | 1 | 2439.79 | G300E | 5398581.52 | 42.36 | G300E | 3553566.52 | 27.88
2221 | Story28 | B56 | 40 MPa RC Beam (57.5 cm x 25 cm) | Beam | 40MPa | Concrete Rectangular | 250 | 575 | 1437.5 | 6937.5 | 1 | 2439.79 | G300E | 4512528.41 | 35.41 | G300E | 1907794.68 | 14.97
2222 | Story28 | B57 | 40 MPa RC Beam (57.5 cm x 25 cm) | Beam | 40MPa | Concrete Rectangular | 250 | 575 | 1437.5 | 6937.5 | 1 | 2439.79 | G300E | 5469272.73 | 42.91 | G300E | 3500927.94 | 27.47
2223 | Story28 | B58 | 40 MPa RC Beam (57.5 cm x 25 cm) | Beam | 40MPa | Concrete Rectangular | 250 | 575 | 1437.5 | 6937.5 | 1 | 2439.79 | G300E | 4634880.68 | 36.37 | G300E | 740402.64 | 5.81
2224 | Story28 | B59 | 40 MPa RC Beam (57.5 cm x 25 cm) | Beam | 40MPa | Concrete Rectangular | 250 | 575 | 1437.5 | 6937.5 | 1 | 2439.79 | G300E | 5619375 | 44.09 | G300E | 3347750.93 | 26.27
2225 | Story28 | B6 | 40 MPa RC Beam (57.5 cm x 25 cm) | Beam | 40MPa | Concrete Rectangular | 250 | 575 | 1437.5 | 6937.5 | 1 | 2439.79 | G300E | 3621375 | 28.41 | G300E | 4310692.41 | 33.82
2226 | Story28 | B60 | 40 MPa RC Beam (57.5 cm x 25 cm) | Beam | 40MPa | Concrete Rectangular | 250 | 575 | 1437.5 | 6937.5 | 1 | 2439.79 | G300E | 3564613.64 | 27.97 | G300E | 3464317.41 | 27.18
2227 | Story28 | B61 | 40 MPa RC Beam (57.5 cm x 25 cm) | Beam | 40MPa | Concrete Rectangular | 250 | 575 | 1437.5 | 6937.5 | 1 | 2439.79 | G300E | 3749403.41 | 29.42 | G300E | 4310692.41 | 33.82
2228 | Story28 | B62 | 40 MPa RC Beam (57.5 cm x 25 cm) | Beam | 40MPa | Concrete Rectangular | 250 | 575 | 1437.5 | 6937.5 | 1 | 2439.79 | G300E | 5619375 | 44.09 | G300E | 3347745.49 | 26.27
2229 | Story28 | B63 | 40 MPa RC Beam (57.5 cm x 25 cm) | Beam | 40MPa | Concrete Rectangular | 250 | 575 | 1437.5 | 6937.5 | 1 | 2439.79 | G300E | 4519781.25 | 35.46 | G300E | 3005604.16 | 23.58
2230 | Story28 | B64 | 40 MPa RC Beam (57.5 cm x 25 cm) | Beam | 40MPa | Concrete Rectangular | 250 | 575 | 1437.5 | 6937.5 | 1 | 2439.79 | G300E | 5469272.73 | 42.91 | G300E | 3500940.63 | 27.47
2231 | Story28 | B65 | 40 MPa RC Beam (57.5 cm x 25 cm) | Beam | 40MPa | Concrete Rectangular | 250 | 575 | 1437.5 | 6937.5 | 1 | 2439.79 | G300E | 4453559.66 | 34.94 | G300E | 2761913.51 | 21.67
2232 | Story28 | B66 | 40 MPa RC Beam (57.5 cm x 25 cm) | Beam | 40MPa | Concrete Rectangular | 250 | 575 | 1437.5 | 7200 | 1.03 | 2532.11 | G300E | 5729947.83 | 44.96 | G300E | 3688027.59 | 28.94
2233 | Story28 | B67 | 40 MPa RC Beam (57.5 cm x 25 cm) | Beam | 40MPa | Concrete Rectangular | 250 | 575 | 1437.5 | 6937.5 | 1 | 2439.79 | G300E | 5521043.48 | 43.32 | G300E | 3553563.05 | 27.88
2234 | Story28 | B69 | 40 MPa RC Beam (57.5 cm x 25 cm) | Beam | 40MPa | Concrete Rectangular | 250 | 575 | 1437.5 | 6937.5 | 1 | 2439.79 | G300E | 5505660.33 | 43.2 | G300E | 3550387.41 | 27.86
2235 | Story28 | B7 | 40 MPa RC Beam (57.5 cm x 25 cm) | Beam | 40MPa | Concrete Rectangular | 250 | 575 | 1437.5 | 6937.5 | 1 | 2439.79 | G300E | 5619375 | 44.09 | G300E | 3347745.49 | 26.27
2236 | Story28 | B70 | 40 MPa RC Beam (57.5 cm x 25 cm) | Beam | 40MPa | Concrete Rectangular | 250 | 575 | 1437.5 | 6937.5 | 1 | 2439.79 | G300E | 5496309.78 | 43.13 | G300E | 3550387.41 | 27.86
2237 | Story28 | B71 | 40 MPa RC Beam (57.5 cm x 25 cm) | Beam | 40MPa | Concrete Rectangular | 250 | 575 | 1437.5 | 6937.5 | 1 | 2439.79 | G300E | 4470588.07 | 35.08 | G300E | 2763452.93 | 21.68
2238 | Story28 | B72 | 40 MPa RC Beam (57.5 cm x 25 cm) | Beam | 40MPa | Concrete Rectangular | 250 | 575 | 1437.5 | 6937.5 | 1 | 2439.79 | G300E | 5468326.7 | 42.91 | G300E | 3500853.6 | 27.47
2239 | Story28 | B73 | 40 MPa RC Beam (57.5 cm x 25 cm) | Beam | 40MPa | Concrete Rectangular | 250 | 575 | 1437.5 | 6937.5 | 1 | 2439.79 | G300E | 4388599.43 | 34.43 | G300E | 3005406.52 | 23.58
2240 | Story28 | B74 | 40 MPa RC Beam (57.5 cm x 25 cm) | Beam | 40MPa | Concrete Rectangular | 250 | 575 | 1437.5 | 6937.5 | 1 | 2439.79 | G300E | 5618428.98 | 44.08 | G300E | 3347682.03 | 26.27
2241 | Story28 | B75 | 40 MPa RC Beam (57.5 cm x 25 cm) | Beam | 40MPa | Concrete Rectangular | 250 | 575 | 1437.5 | 6937.5 | 1 | 2439.79 | G300E | 3621059.66 | 28.41 | G300E | 4309746.39 | 33.82
2242 | Story28 | B76 | 40 MPa RC Beam (57.5 cm x 25 cm) | Beam | 40MPa | Concrete Rectangular | 250 | 575 | 1437.5 | 6937.5 | 1 | 2439.79 | G300E | 3727014.2 | 29.24 | G300E | 5290456.62 | 41.51
2243 | Story28 | B77 | 40 MPa RC Beam (57.5 cm x 25 cm) | Beam | 40MPa | Concrete Rectangular | 250 | 575 | 1437.5 | 6937.5 | 1 | 2439.79 | G300E | 4686596.59 | 36.77 | G300E | 3763355.67 | 29.53
2244 | Story28 | B78 | 40 MPa RC Beam (57.5 cm x 25 cm) | Beam | 40MPa | Concrete Rectangular | 250 | 575 | 1437.5 | 6937.5 | 1 | 2439.79 | G300E | 5115460.23 | 40.14 | G300E | 3472331.8 | 27.25
2245 | Story28 | B79 | 40 MPa RC Beam (57.5 cm x 25 cm) | Beam | 40MPa | Concrete Rectangular | 250 | 575 | 1437.5 | 6937.5 | 1 | 2439.79 | G300E | 5115775.57 | 40.14 | G300E | 3476023.5 | 27.27
2246 | Story28 | B8 | 40 MPa RC Beam (57.5 cm x 25 cm) | Beam | 40MPa | Concrete Rectangular | 250 | 575 | 1437.5 | 6937.5 | 1 | 2439.79 | G300E | 3564613.64 | 27.97 | G300E | 3464317.41 | 27.18
2247 | Story28 | B80 | 40 MPa RC Beam (57.5 cm x 25 cm) | Beam | 40MPa | Concrete Rectangular | 250 | 575 | 1437.5 | 6937.5 | 1 | 2439.79 | G300E | 5115775.57 | 40.14 | G300E | 3476023.5 | 27.27
2248 | Story28 | B81 | 40 MPa RC Beam (57.5 cm x 25 cm) | Beam | 40MPa | Concrete Rectangular | 250 | 575 | 1437.5 | 6937.5 | 1 | 2439.79 | G300E | 4453559.66 | 34.94 | G300E | 2761947.96 | 21.67
2249 | Story28 | B82 | 40 MPa RC Beam (57.5 cm x 25 cm) | Beam | 40MPa | Concrete Rectangular | 250 | 575 | 1437.5 | 6937.5 | 1 | 2439.79 | G300E | 5469272.73 | 42.91 | G300E | 3500926.12 | 27.47
2250 | Story28 | B83 | 40 MPa RC Beam (57.5 cm x 25 cm) | Beam | 40MPa | Concrete Rectangular | 250 | 575 | 1437.5 | 6937.5 | 1 | 2439.79 | G300E | 4512528.41 | 35.41 | G300E | 1907794.68 | 14.97
2251 | Story28 | B84 | 40 MPa RC Beam (57.5 cm x 25 cm) | Beam | 40MPa | Concrete Rectangular | 250 | 575 | 1437.5 | 6937.5 | 1 | 2439.79 | G300E | 5468011.36 | 42.9 | G300E | 3500766.56 | 27.47
2252 | Story28 | B85 | 40 MPa RC Beam (57.5 cm x 25 cm) | Beam | 40MPa | Concrete Rectangular | 250 | 575 | 1437.5 | 6937.5 | 1 | 2439.79 | G300E | 4468380.68 | 35.06 | G300E | 2762413.96 | 21.67
2253 | Story28 | B86 | 40 MPa RC Beam (57.5 cm x 25 cm) | Beam | 40MPa | Concrete Rectangular | 250 | 575 | 1437.5 | 6937.5 | 1 | 2439.79 | G300E | 5098116.48 | 40 | G300E | 3465414.4 | 27.19
2254 | Story28 | B87 | 40 MPa RC Beam (57.5 cm x 25 cm) | Beam | 40MPa | Concrete Rectangular | 250 | 575 | 1437.5 | 6937.5 | 1 | 2439.79 | G300E | 5093071.02 | 39.96 | G300E | 3464946.59 | 27.19
2255 | Story28 | B88 | 40 MPa RC Beam (57.5 cm x 25 cm) | Beam | 40MPa | Concrete Rectangular | 250 | 575 | 1437.5 | 6937.5 | 1 | 2439.79 | G300E | 5097485.8 | 40 | G300E | 3472277.4 | 27.24
2256 | Story28 | B89 | 40 MPa RC Beam (57.5 cm x 25 cm) | Beam | 40MPa | Concrete Rectangular | 250 | 575 | 1437.5 | 6937.5 | 1 | 2439.79 | G300E | 4684704.55 | 36.76 | G300E | 3763174.35 | 29.53
2257 | Story28 | B9 | 40 MPa RC Beam (57.5 cm x 25 cm) | Beam | 40MPa | Concrete Rectangular | 250 | 575 | 1437.5 | 6937.5 | 1 | 2439.79 | G300E | 5619375 | 44.09 | G300E | 3347747.31 | 26.27
2258 | Story28 | B90 | 40 MPa RC Beam (57.5 cm x 25 cm) | Beam | 40MPa | Concrete Rectangular | 250 | 575 | 1437.5 | 6937.5 | 1 | 2439.79 | G300E | 3724806.82 | 29.23 | G300E | 5290456.62 | 41.51
2259 | Story28 | B91 | 40 MPa RC Beam (57.5 cm x 25 cm) | Beam | 40MPa | Concrete Rectangular | 250 | 575 | 1437.5 | 6937.5 | 1 | 2439.79 | G300E | 3874593.75 | 30.4 | G300E | 4356101.5 | 34.18
2260 | Story28 | B92 | 40 MPa RC Beam (57.5 cm x 25 cm) | Beam | 40MPa | Concrete Rectangular | 250 | 575 | 1437.5 | 6937.5 | 1 | 2439.79 | G300E | 4810210.23 | 37.74 | G300E | 3726763.27 | 29.24
2261 | Story28 | B93 | 40 MPa RC Beam (57.5 cm x 25 cm) | Beam | 40MPa | Concrete Rectangular | 250 | 575 | 1437.5 | 6937.5 | 1 | 2439.79 | G300E | 4810210.23 | 37.74 | G300E | 3726766.9 | 29.24
2262 | Story28 | B94 | 40 MPa RC Beam (57.5 cm x 25 cm) | Beam | 40MPa | Concrete Rectangular | 250 | 575 | 1437.5 | 6937.5 | 1 | 2439.79 | G300E | 5115460.23 | 40.14 | G300E | 3472331.8 | 27.25
2263 | Story28 | B95 | 40 MPa RC Beam (57.5 cm x 25 cm) | Beam | 40MPa | Concrete Rectangular | 250 | 575 | 1437.5 | 6937.5 | 1 | 2439.79 | G300E | 4686596.59 | 36.77 | G300E | 3763362.92 | 29.53
2264 | Story28 | B96 | 40 MPa RC Beam (57.5 cm x 25 cm) | Beam | 40MPa | Concrete Rectangular | 250 | 575 | 1437.5 | 6937.5 | 1 | 2439.79 | G300E | 4519781.25 | 35.46 | G300E | 3005622.29 | 23.58
2265 | Story28 | B97 | 40 MPa RC Beam (57.5 cm x 25 cm) | Beam | 40MPa | Concrete Rectangular | 250 | 575 | 1437.5 | 6937.5 | 1 | 2439.79 | G300E | 5619375 | 44.09 | G300E | 3347750.93 | 26.27
2266 | Story28 | B98 | 40 MPa RC Beam (57.5 cm x 25 cm) | Beam | 40MPa | Concrete Rectangular | 250 | 575 | 1437.5 | 6937.5 | 1 | 2439.79 | G300E | 4506536.93 | 35.36 | G300E | 740402.64 | 5.81
2267 | Story28 | B99 | 40 MPa RC Beam (57.5 cm x 25 cm) | Beam | 40MPa | Concrete Rectangular | 250 | 575 | 1437.5 | 6937.5 | 1 | 2439.79 | G300E | 5618428.98 | 44.08 | G300E | 3347680.22 | 26.27
2268 | Story29 | B1 | 40 MPa RC Beam (50 cm x 25 cm) | Beam | 40MPa | Concrete Rectangular | 250 | 500 | 1250 | 6950 | 0.87 | 2125.38 | G300E | 4488752.27 | 35.22 | G300E | 3906117.98 | 30.65
2269 | Story29 | B10 | 40 MPa RC Beam (50 cm x 25 cm) | Beam | 40MPa | Concrete Rectangular | 250 | 500 | 1250 | 6950 | 0.87 | 2125.38 | G300E | 4079334.09 | 32.01 | G300E | 3850202.07 | 30.21
2270 | Story29 | B100 | 40 MPa RC Beam (50 cm x 25 cm) | Beam | 40MPa | Concrete Rectangular | 250 | 500 | 1250 | 6950 | 0.87 | 2125.38 | G300E | 5030852.27 | 39.47 | G300E | 3255684.85 | 25.55
2271 | Story29 | B101 | 40 MPa RC Beam (50 cm x 25 cm) | Beam | 40MPa | Concrete Rectangular | 250 | 500 | 1250 | 6950 | 0.87 | 2125.38 | G300E | 6603447.73 | 51.81 | G300E | 3277045.05 | 25.71
2272 | Story29 | B102 | 40 MPa RC Beam (50 cm x 25 cm) | Beam | 40MPa | Concrete Rectangular | 250 | 500 | 1250 | 6950 | 0.87 | 2125.38 | G300E | 5798511.36 | 45.5 | G300E | 3120300.43 | 24.48
2273 | Story29 | B103 | 40 MPa RC Beam (50 cm x 25 cm) | Beam | 40MPa | Concrete Rectangular | 250 | 500 | 1250 | 6950 | 0.87 | 2125.38 | G300E | 5300322.73 | 41.59 | G300E | 3375976.72 | 26.49
2274 | Story29 | B104 | 40 MPa RC Beam (50 cm x 25 cm) | Beam | 40MPa | Concrete Rectangular | 250 | 500 | 1250 | 6950 | 0.87 | 2125.38 | G300E | 5412786.36 | 42.47 | G300E | 3375469.68 | 26.49
2275 | Story29 | B105 | 40 MPa RC Beam (50 cm x 25 cm) | Beam | 40MPa | Concrete Rectangular | 250 | 500 | 1250 | 6950 | 0.87 | 2125.38 | G300E | 4451790.91 | 34.93 | G300E | 3906117.98 | 30.65
2276 | Story29 | B106 | 40 MPa RC Beam (50 cm x 25 cm) | Beam | 40MPa | Concrete Rectangular | 250 | 500 | 1250 | 6950 | 0.87 | 2125.38 | G300E | 4489068.18 | 35.22 | G300E | 3906117.98 | 30.65
2277 | Story29 | B107 | 40 MPa RC Beam (50 cm x 25 cm) | Beam | 40MPa | Concrete Rectangular | 250 | 500 | 1250 | 6950 | 0.87 | 2125.38 | G300E | 4243922.73 | 33.3 | G300E | 4737906.61 | 37.18
2278 | Story29 | B108 | 40 MPa RC Beam (50 cm x 25 cm) | Beam | 40MPa | Concrete Rectangular | 250 | 500 | 1250 | 6950 | 0.87 | 2125.38 | G300E | 4115031.82 | 32.29 | G300E | 3850202.07 | 30.21
2279 | Story29 | B109 | 40 MPa RC Beam (50 cm x 25 cm) | Beam | 40MPa | Concrete Rectangular | 250 | 500 | 1250 | 6950 | 0.87 | 2125.38 | G300E | 3964659.09 | 31.11 | G300E | 3081911.16 | 24.18
2280 | Story29 | B11 | 40 MPa RC Beam (50 cm x 25 cm) | Beam | 40MPa | Concrete Rectangular | 250 | 500 | 1250 | 6950 | 0.87 | 2125.38 | G300E | 6604711.36 | 51.82 | G300E | 3277212.48 | 25.71
2281 | Story29 | B110 | 40 MPa RC Beam (50 cm x 25 cm) | Beam | 40MPa | Concrete Rectangular | 250 | 500 | 1250 | 6950 | 0.87 | 2125.38 | G300E | 4114084.09 | 32.28 | G300E | 3850202.07 | 30.21
2282 | Story29 | B111 | 40 MPa RC Beam (50 cm x 25 cm) | Beam | 40MPa | Concrete Rectangular | 250 | 500 | 1250 | 6950 | 0.87 | 2125.38 | G300E | 4242027.27 | 33.28 | G300E | 4737906.61 | 37.18
2283 | Story29 | B112 | 40 MPa RC Beam (50 cm x 25 cm) | Beam | 40MPa | Concrete Rectangular | 250 | 500 | 1250 | 6950 | 0.87 | 2125.38 | G300E | 4472956.82 | 35.1 | G300E | 3907065.7 | 30.66
2284 | Story29 | B12 | 40 MPa RC Beam (50 cm x 25 cm) | Beam | 40MPa | Concrete Rectangular | 250 | 500 | 1250 | 6950 | 0.87 | 2125.38 | G300E | 4221809.09 | 33.13 | G300E | 4737906.61 | 37.18
2285 | Story29 | B13 | 40 MPa RC Beam (50 cm x 25 cm) | Beam | 40MPa | Concrete Rectangular | 250 | 500 | 1250 | 6950 | 0.87 | 2125.38 | G300E | 5288634.09 | 41.5 | G300E | 3375258.02 | 26.48
2286 | Story29 | B14 | 40 MPa RC Beam (50 cm x 25 cm) | Beam | 40MPa | Concrete Rectangular | 250 | 500 | 1250 | 6950 | 0.87 | 2125.38 | G300E | 4349120.45 | 34.12 | G300E | 3906117.98 | 30.65
2287 | Story29 | B15 | 40 MPa RC Beam (50 cm x 25 cm) | Beam | 40MPa | Concrete Rectangular | 250 | 500 | 1250 | 6950 | 0.87 | 2125.38 | G300E | 4462215.91 | 35.01 | G300E | 3906117.98 | 30.65
2288 | Story29 | B16 | 40 MPa RC Beam (50 cm x 25 cm) | Beam | 40MPa | Concrete Rectangular | 250 | 500 | 1250 | 6950 | 0.87 | 2125.38 | G300E | 4243922.73 | 33.3 | G300E | 4737906.61 | 37.18
2289 | Story29 | B17 | 40 MPa RC Beam (50 cm x 25 cm) | Beam | 40MPa | Concrete Rectangular | 250 | 500 | 1250 | 6950 | 0.87 | 2125.38 | G300E | 5288634.09 | 41.5 | G300E | 3375254.86 | 26.48
2290 | Story29 | B18 | 40 MPa RC Beam (50 cm x 25 cm) | Beam | 40MPa | Concrete Rectangular | 250 | 500 | 1250 | 6950 | 0.87 | 2125.38 | G300E | 5823468.18 | 45.69 | G300E | 3133029.99 | 24.58
2291 | Story29 | B19 | 40 MPa RC Beam (50 cm x 25 cm) | Beam | 40MPa | Concrete Rectangular | 250 | 500 | 1250 | 6950 | 0.87 | 2125.38 | G300E | 5823468.18 | 45.69 | G300E | 3133029.99 | 24.58
2292 | Story29 | B2 | 40 MPa RC Beam (50 cm x 25 cm) | Beam | 40MPa | Concrete Rectangular | 250 | 500 | 1250 | 6950 | 0.87 | 2125.38 | G300E | 4348804.55 | 34.12 | G300E | 3906117.98 | 30.65
2293 | Story29 | B20 | 40 MPa RC Beam (50 cm x 25 cm) | Beam | 40MPa | Concrete Rectangular | 250 | 500 | 1250 | 6950 | 0.87 | 2125.38 | G300E | 5773870.45 | 45.3 | G300E | 3129231.18 | 24.55
2294 | Story29 | B21 | 40 MPa RC Beam (50 cm x 25 cm) | Beam | 40MPa | Concrete Rectangular | 250 | 500 | 1250 | 6950 | 0.87 | 2125.38 | G300E | 5034327.27 | 39.5 | G300E | 3255842.81 | 25.55
2295 | Story29 | B22 | 40 MPa RC Beam (50 cm x 25 cm) | Beam | 40MPa | Concrete Rectangular | 250 | 500 | 1250 | 6950 | 0.87 | 2125.38 | G300E | 6305545.45 | 49.48 | G300E | 3165919.28 | 24.84
2296 | Story29 | B23 | 40 MPa RC Beam (50 cm x 25 cm) | Beam | 40MPa | Concrete Rectangular | 250 | 500 | 1250 | 6950 | 0.87 | 2125.38 | G300E | 5334440.91 | 41.86 | G300E | 1689383.89 | 13.26
2297 | Story29 | B24 | 40 MPa RC Beam (50 cm x 25 cm) | Beam | 40MPa | Concrete Rectangular | 250 | 500 | 1250 | 6950 | 0.87 | 2125.38 | G300E | 6305545.45 | 49.48 | G300E | 3165930.34 | 24.84
2298 | Story29 | B25 | 40 MPa RC Beam (50 cm x 25 cm) | Beam | 40MPa | Concrete Rectangular | 250 | 500 | 1250 | 6950 | 0.87 | 2125.38 | G300E | 5034327.27 | 39.5 | G300E | 3255838.07 | 25.55
2299 | Story29 | B26 | 40 MPa RC Beam (50 cm x 25 cm) | Beam | 40MPa | Concrete Rectangular | 250 | 500 | 1250 | 6950 | 0.87 | 2125.38 | G300E | 5773870.45 | 45.3 | G300E | 3129232.76 | 24.55
2300 | Story29 | B27 | 40 MPa RC Beam (50 cm x 25 cm) | Beam | 40MPa | Concrete Rectangular | 250 | 500 | 1250 | 6950 | 0.87 | 2125.38 | G300E | 5823152.27 | 45.69 | G300E | 3133029.99 | 24.58
2301 | Story29 | B28 | 40 MPa RC Beam (50 cm x 25 cm) | Beam | 40MPa | Concrete Rectangular | 250 | 500 | 1250 | 6950 | 0.87 | 2125.38 | G300E | 5823468.18 | 45.69 | G300E | 3133029.99 | 24.58
2302 | Story29 | B29 | 40 MPa RC Beam (50 cm x 25 cm) | Beam | 40MPa | Concrete Rectangular | 250 | 500 | 1250 | 6950 | 0.87 | 2125.38 | G300E | 5288950 | 41.5 | G300E | 3375270.66 | 26.48
2303 | Story29 | B3 | 40 MPa RC Beam (50 cm x 25 cm) | Beam | 40MPa | Concrete Rectangular | 250 | 500 | 1250 | 6950 | 0.87 | 2125.38 | G300E | 5288634.09 | 41.5 | G300E | 3375256.44 | 26.48
2304 | Story29 | B30 | 40 MPa RC Beam (50 cm x 25 cm) | Beam | 40MPa | Concrete Rectangular | 250 | 500 | 1250 | 6950 | 0.87 | 2125.38 | G300E | 4221809.09 | 33.13 | G300E | 4737906.61 | 37.18
2305 | Story29 | B31 | 40 MPa RC Beam (50 cm x 25 cm) | Beam | 40MPa | Concrete Rectangular | 250 | 500 | 1250 | 6950 | 0.87 | 2125.38 | G300E | 4114715.91 | 32.29 | G300E | 3850202.07 | 30.21
2306 | Story29 | B32 | 40 MPa RC Beam (50 cm x 25 cm) | Beam | 40MPa | Concrete Rectangular | 250 | 500 | 1250 | 6950 | 0.87 | 2125.38 | G300E | 6604711.36 | 51.82 | G300E | 3277206.16 | 25.71
2307 | Story29 | B33 | 40 MPa RC Beam (50 cm x 25 cm) | Beam | 40MPa | Concrete Rectangular | 250 | 500 | 1250 | 6950 | 0.87 | 2125.38 | G300E | 5034327.27 | 39.5 | G300E | 3255839.65 | 25.55
2308 | Story29 | B34 | 40 MPa RC Beam (50 cm x 25 cm) | Beam | 40MPa | Concrete Rectangular | 250 | 500 | 1250 | 6950 | 0.87 | 2125.38 | G300E | 5773870.45 | 45.3 | G300E | 3129231.18 | 24.55
2309 | Story29 | B35 | 40 MPa RC Beam (50 cm x 25 cm) | Beam | 40MPa | Concrete Rectangular | 250 | 500 | 1250 | 6950 | 0.87 | 2125.38 | G300E | 5095929.55 | 39.98 | G300E | 3206622.59 | 25.16
2310 | Story29 | B36 | 40 MPa RC Beam (50 cm x 25 cm) | Beam | 40MPa | Concrete Rectangular | 250 | 500 | 1250 | 6950 | 0.87 | 2125.38 | G300E | 5095929.55 | 39.98 | G300E | 3206627.33 | 25.16
2311 | Story29 | B37 | 40 MPa RC Beam (50 cm x 25 cm) | Beam | 40MPa | Concrete Rectangular | 250 | 500 | 1250 | 7200 | 0.9 | 2201.83 | G300E | 6530713.04 | 51.24 | G300E | 3342529.57 | 26.23
2312 | Story29 | B38 | 40 MPa RC Beam (50 cm x 25 cm) | Beam | 40MPa | Concrete Rectangular | 250 | 500 | 1250 | 6950 | 0.87 | 2125.38 | G300E | 4959772.73 | 38.92 | G300E | 1689383.89 | 13.26
2313 | Story29 | B39 | 40 MPa RC Beam (50 cm x 25 cm) | Beam | 40MPa | Concrete Rectangular | 250 | 500 | 1250 | 7200 | 0.9 | 2201.83 | G300E | 6531339.13 | 51.25 | G300E | 3342604.7 | 26.23
2314 | Story29 | B4 | 40 MPa RC Beam (50 cm x 25 cm) | Beam | 40MPa | Concrete Rectangular | 250 | 500 | 1250 | 6950 | 0.87 | 2125.38 | G300E | 4221809.09 | 33.13 | G300E | 4737906.61 | 37.18
2315 | Story29 | B40 | 40 MPa RC Beam (50 cm x 25 cm) | Beam | 40MPa | Concrete Rectangular | 250 | 500 | 1250 | 6950 | 0.87 | 2125.38 | G300E | 5095929.55 | 39.98 | G300E | 3206616.27 | 25.16
2316 | Story29 | B41 | 40 MPa RC Beam (50 cm x 25 cm) | Beam | 40MPa | Concrete Rectangular | 250 | 500 | 1250 | 6950 | 0.87 | 2125.38 | G300E | 5095613.64 | 39.98 | G300E | 3206644.7 | 25.16
2317 | Story29 | B42 | 40 MPa RC Beam (50 cm x 25 cm) | Beam | 40MPa | Concrete Rectangular | 250 | 500 | 1250 | 6950 | 0.87 | 2125.38 | G300E | 5773870.45 | 45.3 | G300E | 3129237.5 | 24.55
2318 | Story29 | B43 | 40 MPa RC Beam (50 cm x 25 cm) | Beam | 40MPa | Concrete Rectangular | 250 | 500 | 1250 | 6950 | 0.87 | 2125.38 | G300E | 5034643.18 | 39.5 | G300E | 3255860.18 | 25.55
2319 | Story29 | B44 | 40 MPa RC Beam (50 cm x 25 cm) | Beam | 40MPa | Concrete Rectangular | 250 | 500 | 1250 | 6950 | 0.87 | 2125.38 | G300E | 6604711.36 | 51.82 | G300E | 3277228.27 | 25.71
2320 | Story29 | B45 | 40 MPa RC Beam (50 cm x 25 cm) | Beam | 40MPa | Concrete Rectangular | 250 | 500 | 1250 | 6950 | 0.87 | 2125.38 | G300E | 4079334.09 | 32.01 | G300E | 3850202.07 | 30.21
2321 | Story29 | B46 | 40 MPa RC Beam (50 cm x 25 cm) | Beam | 40MPa | Concrete Rectangular | 250 | 500 | 1250 | 6950 | 0.87 | 2125.38 | G300E | 3963395.45 | 31.1 | G300E | 3081911.16 | 24.18
2322 | Story29 | B47 | 40 MPa RC Beam (50 cm x 25 cm) | Beam | 40MPa | Concrete Rectangular | 250 | 500 | 1250 | 6950 | 0.87 | 2125.38 | G300E | 6409479.55 | 50.29 | G300E | 3892058.44 | 30.54
2323 | Story29 | B48 | 40 MPa RC Beam (50 cm x 25 cm) | Beam | 40MPa | Concrete Rectangular | 250 | 500 | 1250 | 6950 | 0.87 | 2125.38 | G300E | 5334440.91 | 41.86 | G300E | 1689383.89 | 13.26
2324 | Story29 | B49 | 40 MPa RC Beam (50 cm x 25 cm) | Beam | 40MPa | Concrete Rectangular | 250 | 500 | 1250 | 6950 | 0.87 | 2125.38 | G300E | 6305545.45 | 49.48 | G300E | 3165919.28 | 24.84
2325 | Story29 | B5 | 40 MPa RC Beam (50 cm x 25 cm) | Beam | 40MPa | Concrete Rectangular | 250 | 500 | 1250 | 6950 | 0.87 | 2125.38 | G300E | 6604711.36 | 51.82 | G300E | 3277209.32 | 25.71
2326 | Story29 | B50 | 40 MPa RC Beam (50 cm x 25 cm) | Beam | 40MPa | Concrete Rectangular | 250 | 500 | 1250 | 6950 | 0.87 | 2125.38 | G300E | 4959772.73 | 38.92 | G300E | 1689383.89 | 13.26
2327 | Story29 | B51 | 40 MPa RC Beam (50 cm x 25 cm) | Beam | 40MPa | Concrete Rectangular | 250 | 500 | 1250 | 7200 | 0.9 | 2201.83 | G300E | 6530713.04 | 51.24 | G300E | 3342548.35 | 26.23
2328 | Story29 | B55 | 40 MPa RC Beam (50 cm x 25 cm) | Beam | 40MPa | Concrete Rectangular | 250 | 500 | 1250 | 6950 | 0.87 | 2125.38 | G300E | 6303952.17 | 49.46 | G300E | 3226496.71 | 25.32
2329 | Story29 | B56 | 40 MPa RC Beam (50 cm x 25 cm) | Beam | 40MPa | Concrete Rectangular | 250 | 500 | 1250 | 6950 | 0.87 | 2125.38 | G300E | 4958509.09 | 38.91 | G300E | 1689383.89 | 13.26
2330 | Story29 | B57 | 40 MPa RC Beam (50 cm x 25 cm) | Beam | 40MPa | Concrete Rectangular | 250 | 500 | 1250 | 6950 | 0.87 | 2125.38 | G300E | 6305545.45 | 49.48 | G300E | 3165889.27 | 24.84
2331 | Story29 | B58 | 40 MPa RC Beam (50 cm x 25 cm) | Beam | 40MPa | Concrete Rectangular | 250 | 500 | 1250 | 6950 | 0.87 | 2125.38 | G300E | 5334440.91 | 41.86 | G300E | 1689383.89 | 13.26
2332 | Story29 | B59 | 40 MPa RC Beam (50 cm x 25 cm) | Beam | 40MPa | Concrete Rectangular | 250 | 500 | 1250 | 6950 | 0.87 | 2125.38 | G300E | 6409163.64 | 50.29 | G300E | 3892064.76 | 30.54
2333 | Story29 | B6 | 40 MPa RC Beam (50 cm x 25 cm) | Beam | 40MPa | Concrete Rectangular | 250 | 500 | 1250 | 6950 | 0.87 | 2125.38 | G300E | 4079334.09 | 32.01 | G300E | 3850202.07 | 30.21
2334 | Story29 | B60 | 40 MPa RC Beam (50 cm x 25 cm) | Beam | 40MPa | Concrete Rectangular | 250 | 500 | 1250 | 6950 | 0.87 | 2125.38 | G300E | 3929277.27 | 30.83 | G300E | 3081911.16 | 24.18
2335 | Story29 | B61 | 40 MPa RC Beam (50 cm x 25 cm) | Beam | 40MPa | Concrete Rectangular | 250 | 500 | 1250 | 6950 | 0.87 | 2125.38 | G300E | 4114715.91 | 32.29 | G300E | 3850202.07 | 30.21
2336 | Story29 | B62 | 40 MPa RC Beam (50 cm x 25 cm) | Beam | 40MPa | Concrete Rectangular | 250 | 500 | 1250 | 6950 | 0.87 | 2125.38 | G300E | 6409479.55 | 50.29 | G300E | 3892058.44 | 30.54
2337 | Story29 | B63 | 40 MPa RC Beam (50 cm x 25 cm) | Beam | 40MPa | Concrete Rectangular | 250 | 500 | 1250 | 6950 | 0.87 | 2125.38 | G300E | 5034327.27 | 39.5 | G300E | 3255836.49 | 25.55
2338 | Story29 | B64 | 40 MPa RC Beam (50 cm x 25 cm) | Beam | 40MPa | Concrete Rectangular | 250 | 500 | 1250 | 6950 | 0.87 | 2125.38 | G300E | 6305545.45 | 49.48 | G300E | 3165920.86 | 24.84
2339 | Story29 | B65 | 40 MPa RC Beam (50 cm x 25 cm) | Beam | 40MPa | Concrete Rectangular | 250 | 500 | 1250 | 6950 | 0.87 | 2125.38 | G300E | 5095929.55 | 39.98 | G300E | 3206622.59 | 25.16
2340 | Story29 | B66 | 40 MPa RC Beam (50 cm x 25 cm) | Beam | 40MPa | Concrete Rectangular | 250 | 500 | 1250 | 7200 | 0.9 | 2201.83 | G300E | 6530713.04 | 51.24 | G300E | 3342551.48 | 26.23
2341 | Story29 | B67 | 40 MPa RC Beam (50 cm x 25 cm) | Beam | 40MPa | Concrete Rectangular | 250 | 500 | 1250 | 6950 | 0.87 | 2125.38 | G300E | 6303650 | 49.46 | G300E | 3226461.96 | 25.32
2342 | Story29 | B69 | 40 MPa RC Beam (50 cm x 25 cm) | Beam | 40MPa | Concrete Rectangular | 250 | 500 | 1250 | 6950 | 0.87 | 2125.38 | G300E | 6177945.65 | 48.47 | G300E | 3208857.3 | 25.18
2343 | Story29 | B7 | 40 MPa RC Beam (50 cm x 25 cm) | Beam | 40MPa | Concrete Rectangular | 250 | 500 | 1250 | 6950 | 0.87 | 2125.38 | G300E | 6409479.55 | 50.29 | G300E | 3892056.86 | 30.54
2344 | Story29 | B70 | 40 MPa RC Beam (50 cm x 25 cm) | Beam | 40MPa | Concrete Rectangular | 250 | 500 | 1250 | 6950 | 0.87 | 2125.38 | G300E | 6169786.96 | 48.41 | G300E | 3208443.33 | 25.17
2345 | Story29 | B71 | 40 MPa RC Beam (50 cm x 25 cm) | Beam | 40MPa | Concrete Rectangular | 250 | 500 | 1250 | 6950 | 0.87 | 2125.38 | G300E | 5109513.64 | 40.09 | G300E | 3207958.89 | 25.17
2346 | Story29 | B72 | 40 MPa RC Beam (50 cm x 25 cm) | Beam | 40MPa | Concrete Rectangular | 250 | 500 | 1250 | 6950 | 0.87 | 2125.38 | G300E | 6304281.82 | 49.47 | G300E | 3165818.19 | 24.84
2347 | Story29 | B73 | 40 MPa RC Beam (50 cm x 25 cm) | Beam | 40MPa | Concrete Rectangular | 250 | 500 | 1250 | 6950 | 0.87 | 2125.38 | G300E | 5030852.27 | 39.47 | G300E | 3255672.22 | 25.55
2348 | Story29 | B74 | 40 MPa RC Beam (50 cm x 25 cm) | Beam | 40MPa | Concrete Rectangular | 250 | 500 | 1250 | 6950 | 0.87 | 2125.38 | G300E | 6408847.73 | 50.29 | G300E | 3891973.15 | 30.54
2349 | Story29 | B75 | 40 MPa RC Beam (50 cm x 25 cm) | Beam | 40MPa | Concrete Rectangular | 250 | 500 | 1250 | 6950 | 0.87 | 2125.38 | G300E | 4078386.36 | 32 | G300E | 3850202.07 | 30.21
2350 | Story29 | B76 | 40 MPa RC Beam (50 cm x 25 cm) | Beam | 40MPa | Concrete Rectangular | 250 | 500 | 1250 | 6950 | 0.87 | 2125.38 | G300E | 4243922.73 | 33.3 | G300E | 4737906.61 | 37.18
2351 | Story29 | B77 | 40 MPa RC Beam (50 cm x 25 cm) | Beam | 40MPa | Concrete Rectangular | 250 | 500 | 1250 | 6950 | 0.87 | 2125.38 | G300E | 6604711.36 | 51.82 | G300E | 3277214.06 | 25.71
2352 | Story29 | B78 | 40 MPa RC Beam (50 cm x 25 cm) | Beam | 40MPa | Concrete Rectangular | 250 | 500 | 1250 | 6950 | 0.87 | 2125.38 | G300E | 5823152.27 | 45.69 | G300E | 3133029.99 | 24.58
2353 | Story29 | B79 | 40 MPa RC Beam (50 cm x 25 cm) | Beam | 40MPa | Concrete Rectangular | 250 | 500 | 1250 | 6950 | 0.87 | 2125.38 | G300E | 5773870.45 | 45.3 | G300E | 3129232.76 | 24.55
2354 | Story29 | B8 | 40 MPa RC Beam (50 cm x 25 cm) | Beam | 40MPa | Concrete Rectangular | 250 | 500 | 1250 | 6950 | 0.87 | 2125.38 | G300E | 3928329.55 | 30.82 | G300E | 3081911.16 | 24.18
2355 | Story29 | B80 | 40 MPa RC Beam (50 cm x 25 cm) | Beam | 40MPa | Concrete Rectangular | 250 | 500 | 1250 | 6950 | 0.87 | 2125.38 | G300E | 5773870.45 | 45.3 | G300E | 3129234.34 | 24.55
2356 | Story29 | B81 | 40 MPa RC Beam (50 cm x 25 cm) | Beam | 40MPa | Concrete Rectangular | 250 | 500 | 1250 | 6950 | 0.87 | 2125.38 | G300E | 5095613.64 | 39.98 | G300E | 3206658.92 | 25.16
2357 | Story29 | B82 | 40 MPa RC Beam (50 cm x 25 cm) | Beam | 40MPa | Concrete Rectangular | 250 | 500 | 1250 | 6950 | 0.87 | 2125.38 | G300E | 6305545.45 | 49.48 | G300E | 3165892.43 | 24.84
2358 | Story29 | B83 | 40 MPa RC Beam (50 cm x 25 cm) | Beam | 40MPa | Concrete Rectangular | 250 | 500 | 1250 | 6950 | 0.87 | 2125.38 | G300E | 4958509.09 | 38.91 | G300E | 1689383.89 | 13.26
2359 | Story29 | B84 | 40 MPa RC Beam (50 cm x 25 cm) | Beam | 40MPa | Concrete Rectangular | 250 | 500 | 1250 | 6950 | 0.87 | 2125.38 | G300E | 6303965.91 | 49.46 | G300E | 3165698.15 | 24.84
2360 | Story29 | B85 | 40 MPa RC Beam (50 cm x 25 cm) | Beam | 40MPa | Concrete Rectangular | 250 | 500 | 1250 | 6950 | 0.87 | 2125.38 | G300E | 5109197.73 | 40.09 | G300E | 3206916.39 | 25.16
2361 | Story29 | B86 | 40 MPa RC Beam (50 cm x 25 cm) | Beam | 40MPa | Concrete Rectangular | 250 | 500 | 1250 | 6950 | 0.87 | 2125.38 | G300E | 5750809.09 | 45.12 | G300E | 3114882.59 | 24.44
2362 | Story29 | B87 | 40 MPa RC Beam (50 cm x 25 cm) | Beam | 40MPa | Concrete Rectangular | 250 | 500 | 1250 | 6950 | 0.87 | 2125.38 | G300E | 5744806.82 | 45.08 | G300E | 3113593.68 | 24.43
2363 | Story29 | B88 | 40 MPa RC Beam (50 cm x 25 cm) | Beam | 40MPa | Concrete Rectangular | 250 | 500 | 1250 | 6950 | 0.87 | 2125.38 | G300E | 5800406.82 | 45.51 | G300E | 3121011.23 | 24.49
2364 | Story29 | B89 | 40 MPa RC Beam (50 cm x 25 cm) | Beam | 40MPa | Concrete Rectangular | 250 | 500 | 1250 | 6950 | 0.87 | 2125.38 | G300E | 6603763.64 | 51.82 | G300E | 3277054.52 | 25.71
2365 | Story29 | B9 | 40 MPa RC Beam (50 cm x 25 cm) | Beam | 40MPa | Concrete Rectangular | 250 | 500 | 1250 | 6950 | 0.87 | 2125.38 | G300E | 6409479.55 | 50.29 | G300E | 3892061.6 | 30.54
2366 | Story29 | B90 | 40 MPa RC Beam (50 cm x 25 cm) | Beam | 40MPa | Concrete Rectangular | 250 | 500 | 1250 | 6950 | 0.87 | 2125.38 | G300E | 4219597.73 | 33.11 | G300E | 4737906.61 | 37.18
2367 | Story29 | B91 | 40 MPa RC Beam (50 cm x 25 cm) | Beam | 40MPa | Concrete Rectangular | 250 | 500 | 1250 | 6950 | 0.87 | 2125.38 | G300E | 4488752.27 | 35.22 | G300E | 3906117.98 | 30.65
2368 | Story29 | B92 | 40 MPa RC Beam (50 cm x 25 cm) | Beam | 40MPa | Concrete Rectangular | 250 | 500 | 1250 | 6950 | 0.87 | 2125.38 | G300E | 5288634.09 | 41.5 | G300E | 3375261.18 | 26.48
2369 | Story29 | B93 | 40 MPa RC Beam (50 cm x 25 cm) | Beam | 40MPa | Concrete Rectangular | 250 | 500 | 1250 | 6950 | 0.87 | 2125.38 | G300E | 5288950 | 41.5 | G300E | 3375270.66 | 26.48
2370 | Story29 | B94 | 40 MPa RC Beam (50 cm x 25 cm) | Beam | 40MPa | Concrete Rectangular | 250 | 500 | 1250 | 6950 | 0.87 | 2125.38 | G300E | 5823468.18 | 45.69 | G300E | 3133029.99 | 24.58
2371 | Story29 | B95 | 40 MPa RC Beam (50 cm x 25 cm) | Beam | 40MPa | Concrete Rectangular | 250 | 500 | 1250 | 6950 | 0.87 | 2125.38 | G300E | 6604711.36 | 51.82 | G300E | 3277231.43 | 25.71
2372 | Story29 | B96 | 40 MPa RC Beam (50 cm x 25 cm) | Beam | 40MPa | Concrete Rectangular | 250 | 500 | 1250 | 6950 | 0.87 | 2125.38 | G300E | 5034643.18 | 39.5 | G300E | 3255860.18 | 25.55
2373 | Story29 | B97 | 40 MPa RC Beam (50 cm x 25 cm) | Beam | 40MPa | Concrete Rectangular | 250 | 500 | 1250 | 6950 | 0.87 | 2125.38 | G300E | 6409163.64 | 50.29 | G300E | 3892064.76 | 30.54
2374 | Story29 | B98 | 40 MPa RC Beam (50 cm x 25 cm) | Beam | 40MPa | Concrete Rectangular | 250 | 500 | 1250 | 6950 | 0.87 | 2125.38 | G300E | 5334125 | 41.85 | G300E | 1689383.89 | 13.26
2375 | Story29 | B99 | 40 MPa RC Beam (50 cm x 25 cm) | Beam | 40MPa | Concrete Rectangular | 250 | 500 | 1250 | 6950 | 0.87 | 2125.38 | G300E | 6408847.73 | 50.29 | G300E | 3891974.73 | 30.54
2376 | Story3 | B1 | 40 MPa RC Beam (32.5 cm x 25 cm) | Beam | 40MPa | Concrete Rectangular | 250 | 325 | 812.5 | 6762.5 | 0.55 | 1344.23 | G300E | 3782081.82 | 29.68 | G300E | 1994236.74 | 15.65
2377 | Story3 | B10 | 40 MPa RC Beam (32.5 cm x 25 cm) | Beam | 40MPa | Concrete Rectangular | 250 | 325 | 812.5 | 6762.5 | 0.55 | 1344.23 | G300E | 3131959.66 | 24.57 | G300E | 1221838.51 | 9.59
2378 | Story3 | B100 | 40 MPa RC Beam (32.5 cm x 25 cm) | Beam | 40MPa | Concrete Rectangular | 250 | 325 | 812.5 | 6762.5 | 0.55 | 1344.23 | G300E | 4001863.07 | 31.4 | G300E | 967751.02 | 7.59
2379 | Story3 | B101 | 40 MPa RC Beam (32.5 cm x 25 cm) | Beam | 40MPa | Concrete Rectangular | 250 | 325 | 812.5 | 6762.5 | 0.55 | 1344.23 | G300E | 4322774.43 | 33.92 | G300E | 1504770.67 | 11.81
2380 | Story3 | B102 | 40 MPa RC Beam (32.5 cm x 25 cm) | Beam | 40MPa | Concrete Rectangular | 250 | 325 | 812.5 | 6762.5 | 0.55 | 1344.23 | G300E | 4039978.98 | 31.7 | G300E | 967142.63 | 7.59
2381 | Story3 | B103 | 40 MPa RC Beam (32.5 cm x 25 cm) | Beam | 40MPa | Concrete Rectangular | 250 | 325 | 812.5 | 6762.5 | 0.55 | 1344.23 | G300E | 4555773.3 | 35.75 | G300E | 1511143.33 | 11.86
2382 | Story3 | B104 | 40 MPa RC Beam (32.5 cm x 25 cm) | Beam | 40MPa | Concrete Rectangular | 250 | 325 | 812.5 | 6762.5 | 0.55 | 1344.23 | G300E | 4557002.84 | 35.76 | G300E | 1021157.86 | 8.01
2383 | Story3 | B105 | 40 MPa RC Beam (32.5 cm x 25 cm) | Beam | 40MPa | Concrete Rectangular | 250 | 325 | 812.5 | 6762.5 | 0.55 | 1344.23 | G300E | 3466088.64 | 27.2 | G300E | 1744024.24 | 13.68
2384 | Story3 | B106 | 40 MPa RC Beam (32.5 cm x 25 cm) | Beam | 40MPa | Concrete Rectangular | 250 | 325 | 812.5 | 6762.5 | 0.55 | 1344.23 | G300E | 3781774.43 | 29.67 | G300E | 1994236.74 | 15.65
2385 | Story3 | B107 | 40 MPa RC Beam (32.5 cm x 25 cm) | Beam | 40MPa | Concrete Rectangular | 250 | 325 | 812.5 | 6762.5 | 0.55 | 1344.23 | G300E | 3396311.93 | 26.65 | G300E | 1970631.69 | 15.46
2386 | Story3 | B108 | 40 MPa RC Beam (32.5 cm x 25 cm) | Beam | 40MPa | Concrete Rectangular | 250 | 325 | 812.5 | 6762.5 | 0.55 | 1344.23 | G300E | 3413525.57 | 26.78 | G300E | 2078216.92 | 16.31
2387 | Story3 | B109 | 40 MPa RC Beam (32.5 cm x 25 cm) | Beam | 40MPa | Concrete Rectangular | 250 | 325 | 812.5 | 6762.5 | 0.55 | 1344.23 | G300E | 3404918.75 | 26.72 | G300E | 1819704.99 | 14.28
2388 | Story3 | B11 | 40 MPa RC Beam (32.5 cm x 25 cm) | Beam | 40MPa | Concrete Rectangular | 250 | 325 | 812.5 | 6762.5 | 0.55 | 1344.23 | G300E | 4322774.43 | 33.92 | G300E | 1015444.55 | 7.97
2389 | Story3 | B110 | 40 MPa RC Beam (32.5 cm x 25 cm) | Beam | 40MPa | Concrete Rectangular | 250 | 325 | 812.5 | 6762.5 | 0.55 | 1344.23 | G300E | 3413832.95 | 26.79 | G300E | 1588857.83 | 12.47
2390 | Story3 | B111 | 40 MPa RC Beam (32.5 cm x 25 cm) | Beam | 40MPa | Concrete Rectangular | 250 | 325 | 812.5 | 6762.5 | 0.55 | 1344.23 | G300E | 3396926.7 | 26.65 | G300E | 1480350.44 | 11.62
2391 | Story3 | B112 | 40 MPa RC Beam (32.5 cm x 25 cm) | Beam | 40MPa | Concrete Rectangular | 250 | 325 | 812.5 | 6762.5 | 0.55 | 1344.23 | G300E | 3658512.5 | 28.71 | G300E | 1838148.17 | 14.42
2392 | Story3 | B12 | 40 MPa RC Beam (32.5 cm x 25 cm) | Beam | 40MPa | Concrete Rectangular | 250 | 325 | 812.5 | 6762.5 | 0.55 | 1344.23 | G300E | 3113823.86 | 24.43 | G300E | 1236593.06 | 9.7
2393 | Story3 | B13 | 40 MPa RC Beam (32.5 cm x 25 cm) | Beam | 40MPa | Concrete Rectangular | 250 | 325 | 812.5 | 6762.5 | 0.55 | 1344.23 | G300E | 4582823.3 | 35.96 | G300E | 1053340.83 | 8.26
2394 | Story3 | B14 | 40 MPa RC Beam (32.5 cm x 25 cm) | Beam | 40MPa | Concrete Rectangular | 250 | 325 | 812.5 | 6762.5 | 0.55 | 1344.23 | G300E | 3512811.36 | 27.56 | G300E | 1749557.19 | 13.73
2395 | Story3 | B15 | 40 MPa RC Beam (32.5 cm x 25 cm) | Beam | 40MPa | Concrete Rectangular | 250 | 325 | 812.5 | 6762.5 | 0.55 | 1344.23 | G300E | 3512503.98 | 27.56 | G300E | 1749557.19 | 13.73
2396 | Story3 | B16 | 40 MPa RC Beam (32.5 cm x 25 cm) | Beam | 40MPa | Concrete Rectangular | 250 | 325 | 812.5 | 6762.5 | 0.55 | 1344.23 | G300E | 3396619.32 | 26.65 | G300E | 1481272.6 | 11.62
2397 | Story3 | B17 | 40 MPa RC Beam (32.5 cm x 25 cm) | Beam | 40MPa | Concrete Rectangular | 250 | 325 | 812.5 | 6762.5 | 0.55 | 1344.23 | G300E | 4582823.3 | 35.96 | G300E | 1542699.92 | 12.1
2398 | Story3 | B18 | 40 MPa RC Beam (32.5 cm x 25 cm) | Beam | 40MPa | Concrete Rectangular | 250 | 325 | 812.5 | 6762.5 | 0.55 | 1344.23 | G300E | 4069488.07 | 31.93 | G300E | 967142.63 | 7.59
2399 | Story3 | B19 | 40 MPa RC Beam (32.5 cm x 25 cm) | Beam | 40MPa | Concrete Rectangular | 250 | 325 | 812.5 | 6762.5 | 0.55 | 1344.23 | G300E | 3889359.66 | 30.52 | G300E | 967142.63 | 7.59
2400 | Story3 | B2 | 40 MPa RC Beam (32.5 cm x 25 cm) | Beam | 40MPa | Concrete Rectangular | 250 | 325 | 812.5 | 6762.5 | 0.55 | 1344.23 | G300E | 3513426.14 | 27.57 | G300E | 1749557.19 | 13.73
2401 | Story3 | B20 | 40 MPa RC Beam (32.5 cm x 25 cm) | Beam | 40MPa | Concrete Rectangular | 250 | 325 | 812.5 | 6762.5 | 0.55 | 1344.23 | G300E | 3803291.48 | 29.84 | G300E | 967142.63 | 7.59
2402 | Story3 | B21 | 40 MPa RC Beam (32.5 cm x 25 cm) | Beam | 40MPa | Concrete Rectangular | 250 | 325 | 812.5 | 6762.5 | 0.55 | 1344.23 | G300E | 3894277.84 | 30.56 | G300E | 967764.01 | 7.59
2403 | Story3 | B22 | 40 MPa RC Beam (32.5 cm x 25 cm) | Beam | 40MPa | Concrete Rectangular | 250 | 325 | 812.5 | 6762.5 | 0.55 | 1344.23 | G300E | 3846018.18 | 30.18 | G300E | 967142.63 | 7.59
2404 | Story3 | B23 | 40 MPa RC Beam (32.5 cm x 25 cm) | Beam | 40MPa | Concrete Rectangular | 250 | 325 | 812.5 | 6762.5 | 0.55 | 1344.23 | G300E | 3871223.86 | 30.38 | G300E | 967142.63 | 7.59
2405 | Story3 | B24 | 40 MPa RC Beam (32.5 cm x 25 cm) | Beam | 40MPa | Concrete Rectangular | 250 | 325 | 812.5 | 6762.5 | 0.55 | 1344.23 | G300E | 3846018.18 | 30.18 | G300E | 967142.63 | 7.59
2406 | Story3 | B25 | 40 MPa RC Beam (32.5 cm x 25 cm) | Beam | 40MPa | Concrete Rectangular | 250 | 325 | 812.5 | 6762.5 | 0.55 | 1344.23 | G300E | 3894277.84 | 30.56 | G300E | 967762.01 | 7.59
2407 | Story3 | B26 | 40 MPa RC Beam (32.5 cm x 25 cm) | Beam | 40MPa | Concrete Rectangular | 250 | 325 | 812.5 | 6762.5 | 0.55 | 1344.23 | G300E | 3797758.52 | 29.8 | G300E | 967142.63 | 7.59
2408 | Story3 | B27 | 40 MPa RC Beam (32.5 cm x 25 cm) | Beam | 40MPa | Concrete Rectangular | 250 | 325 | 812.5 | 6762.5 | 0.55 | 1344.23 | G300E | 3889359.66 | 30.52 | G300E | 967142.63 | 7.59
2409 | Story3 | B28 | 40 MPa RC Beam (32.5 cm x 25 cm) | Beam | 40MPa | Concrete Rectangular | 250 | 325 | 812.5 | 6762.5 | 0.55 | 1344.23 | G300E | 3889359.66 | 30.52 | G300E | 967142.63 | 7.59
2410 | Story3 | B29 | 40 MPa RC Beam (32.5 cm x 25 cm) | Beam | 40MPa | Concrete Rectangular | 250 | 325 | 812.5 | 6762.5 | 0.55 | 1344.23 | G300E | 4582823.3 | 35.96 | G300E | 1053342.83 | 8.26
2411 | Story3 | B3 | 40 MPa RC Beam (32.5 cm x 25 cm) | Beam | 40MPa | Concrete Rectangular | 250 | 325 | 812.5 | 6762.5 | 0.55 | 1344.23 | G300E | 4594811.36 | 36.05 | G300E | 1053240.93 | 8.26
2412 | Story3 | B30 | 40 MPa RC Beam (32.5 cm x 25 cm) | Beam | 40MPa | Concrete Rectangular | 250 | 325 | 812.5 | 6762.5 | 0.55 | 1344.23 | G300E | 3112901.7 | 24.42 | G300E | 1236593.06 | 9.7
2413 | Story3 | B31 | 40 MPa RC Beam (32.5 cm x 25 cm) | Beam | 40MPa | Concrete Rectangular | 250 | 325 | 812.5 | 6762.5 | 0.55 | 1344.23 | G300E | 3414447.73 | 26.79 | G300E | 1588857.83 | 12.47
2414 | Story3 | B32 | 40 MPa RC Beam (32.5 cm x 25 cm) | Beam | 40MPa | Concrete Rectangular | 250 | 325 | 812.5 | 6762.5 | 0.55 | 1344.23 | G300E | 4322774.43 | 33.92 | G300E | 1504803.64 | 11.81
2415 | Story3 | B33 | 40 MPa RC Beam (32.5 cm x 25 cm) | Beam | 40MPa | Concrete Rectangular | 250 | 325 | 812.5 | 6762.5 | 0.55 | 1344.23 | G300E | 4002170.45 | 31.4 | G300E | 967764.01 | 7.59
2416 | Story3 | B34 | 40 MPa RC Beam (32.5 cm x 25 cm) | Beam | 40MPa | Concrete Rectangular | 250 | 325 | 812.5 | 6762.5 | 0.55 | 1344.23 | G300E | 3797758.52 | 29.8 | G300E | 967142.63 | 7.59
2417 | Story3 | B35 | 40 MPa RC Beam (32.5 cm x 25 cm) | Beam | 40MPa | Concrete Rectangular | 250 | 325 | 812.5 | 6762.5 | 0.55 | 1344.23 | G300E | 3948070.45 | 30.98 | G300E | 967908.86 | 7.59
2418 | Story3 | B36 | 40 MPa RC Beam (32.5 cm x 25 cm) | Beam | 40MPa | Concrete Rectangular | 250 | 325 | 812.5 | 6762.5 | 0.55 | 1344.23 | G300E | 3863231.82 | 30.31 | G300E | 967908.86 | 7.59
2419 | Story3 | B37 | 40 MPa RC Beam (32.5 cm x 25 cm) | Beam | 40MPa | Concrete Rectangular | 250 | 325 | 812.5 | 7200 | 0.58 | 1431.19 | G300E | 4366330.43 | 34.26 | G300E | 1637572.62 | 12.85
2420 | Story3 | B38 | 40 MPa RC Beam (32.5 cm x 25 cm) | Beam | 40MPa | Concrete Rectangular | 250 | 325 | 812.5 | 6762.5 | 0.55 | 1344.23 | G300E | 3588428.41 | 28.16 | G300E | 1334161.94 | 10.47
2421 | Story3 | B39 | 40 MPa RC Beam (32.5 cm x 25 cm) | Beam | 40MPa | Concrete Rectangular | 250 | 325 | 812.5 | 7200 | 0.58 | 1431.19 | G300E | 4357252.17 | 34.19 | G300E | 1637572.62 | 12.85
2422 | Story3 | B4 | 40 MPa RC Beam (32.5 cm x 25 cm) | Beam | 40MPa | Concrete Rectangular | 250 | 325 | 812.5 | 6762.5 | 0.55 | 1344.23 | G300E | 3112901.7 | 24.42 | G300E | 1725952.15 | 13.54
2423 | Story3 | B40 | 40 MPa RC Beam (32.5 cm x 25 cm) | Beam | 40MPa | Concrete Rectangular | 250 | 325 | 812.5 | 6762.5 | 0.55 | 1344.23 | G300E | 3863231.82 | 30.31 | G300E | 967905.87 | 7.59
2424 | Story3 | B41 | 40 MPa RC Beam (32.5 cm x 25 cm) | Beam | 40MPa | Concrete Rectangular | 250 | 325 | 812.5 | 6762.5 | 0.55 | 1344.23 | G300E | 3863231.82 | 30.31 | G300E | 967909.86 | 7.59
2425 | Story3 | B42 | 40 MPa RC Beam (32.5 cm x 25 cm) | Beam | 40MPa | Concrete Rectangular | 250 | 325 | 812.5 | 6762.5 | 0.55 | 1344.23 | G300E | 3797758.52 | 29.8 | G300E | 967142.63 | 7.59
2426 | Story3 | B43 | 40 MPa RC Beam (32.5 cm x 25 cm) | Beam | 40MPa | Concrete Rectangular | 250 | 325 | 812.5 | 6762.5 | 0.55 | 1344.23 | G300E | 3894277.84 | 30.56 | G300E | 967763.01 | 7.59
2427 | Story3 | B44 | 40 MPa RC Beam (32.5 cm x 25 cm) | Beam | 40MPa | Concrete Rectangular | 250 | 325 | 812.5 | 6762.5 | 0.55 | 1344.23 | G300E | 4322774.43 | 33.92 | G300E | 1015447.55 | 7.97
2428 | Story3 | B45 | 40 MPa RC Beam (32.5 cm x 25 cm) | Beam | 40MPa | Concrete Rectangular | 250 | 325 | 812.5 | 6762.5 | 0.55 | 1344.23 | G300E | 3131037.5 | 24.57 | G300E | 1221838.51 | 9.59
2429 | Story3 | B46 | 40 MPa RC Beam (32.5 cm x 25 cm) | Beam | 40MPa | Concrete Rectangular | 250 | 325 | 812.5 | 6762.5 | 0.55 | 1344.23 | G300E | 3405840.91 | 26.72 | G300E | 1819704.99 | 14.28
2430 | Story3 | B47 | 40 MPa RC Beam (32.5 cm x 25 cm) | Beam | 40MPa | Concrete Rectangular | 250 | 325 | 812.5 | 6762.5 | 0.55 | 1344.23 | G300E | 4334762.5 | 34.01 | G300E | 1379472.85 | 10.82
2431 | Story3 | B48 | 40 MPa RC Beam (32.5 cm x 25 cm) | Beam | 40MPa | Concrete Rectangular | 250 | 325 | 812.5 | 6762.5 | 0.55 | 1344.23 | G300E | 4048893.18 | 31.77 | G300E | 967142.63 | 7.59
2432 | Story3 | B49 | 40 MPa RC Beam (32.5 cm x 25 cm) | Beam | 40MPa | Concrete Rectangular | 250 | 325 | 812.5 | 6762.5 | 0.55 | 1344.23 | G300E | 3846018.18 | 30.18 | G300E | 967142.63 | 7.59
2433 | Story3 | B5 | 40 MPa RC Beam (32.5 cm x 25 cm) | Beam | 40MPa | Concrete Rectangular | 250 | 325 | 812.5 | 6762.5 | 0.55 | 1344.23 | G300E | 4479848.86 | 35.15 | G300E | 1015444.55 | 7.97
2434 | Story3 | B50 | 40 MPa RC Beam (32.5 cm x 25 cm) | Beam | 40MPa | Concrete Rectangular | 250 | 325 | 812.5 | 6762.5 | 0.55 | 1344.23 | G300E | 3594576.14 | 28.2 | G300E | 1334161.94 | 10.47
2435 | Story3 | B51 | 40 MPa RC Beam (32.5 cm x 25 cm) | Beam | 40MPa | Concrete Rectangular | 250 | 325 | 812.5 | 7200 | 0.58 | 1431.19 | G300E | 4357252.17 | 34.19 | G300E | 1637572.62 | 12.85
2436 | Story3 | B55 | 40 MPa RC Beam (32.5 cm x 25 cm) | Beam | 40MPa | Concrete Rectangular | 250 | 325 | 812.5 | 6762.5 | 0.55 | 1344.23 | G300E | 4092488.59 | 32.11 | G300E | 1538067.34 | 12.07
2437 | Story3 | B56 | 40 MPa RC Beam (32.5 cm x 25 cm) | Beam | 40MPa | Concrete Rectangular | 250 | 325 | 812.5 | 6762.5 | 0.55 | 1344.23 | G300E | 3588428.41 | 28.16 | G300E | 1334161.94 | 10.47
2438 | Story3 | B57 | 40 MPa RC Beam (32.5 cm x 25 cm) | Beam | 40MPa | Concrete Rectangular | 250 | 325 | 812.5 | 6762.5 | 0.55 | 1344.23 | G300E | 3846325.57 | 30.18 | G300E | 967142.63 | 7.59
2439 | Story3 | B58 | 40 MPa RC Beam (32.5 cm x 25 cm) | Beam | 40MPa | Concrete Rectangular | 250 | 325 | 812.5 | 6762.5 | 0.55 | 1344.23 | G300E | 3871223.86 | 30.38 | G300E | 967142.63 | 7.59
2440 | Story3 | B59 | 40 MPa RC Beam (32.5 cm x 25 cm) | Beam | 40MPa | Concrete Rectangular | 250 | 325 | 812.5 | 6762.5 | 0.55 | 1344.23 | G300E | 4334762.5 | 34.01 | G300E | 1012454.53 | 7.94
2441 | Story3 | B6 | 40 MPa RC Beam (32.5 cm x 25 cm) | Beam | 40MPa | Concrete Rectangular | 250 | 325 | 812.5 | 6762.5 | 0.55 | 1344.23 | G300E | 3128271.02 | 24.55 | G300E | 1833537.37 | 14.39
2442 | Story3 | B60 | 40 MPa RC Beam (32.5 cm x 25 cm) | Beam | 40MPa | Concrete Rectangular | 250 | 325 | 812.5 | 6762.5 | 0.55 | 1344.23 | G300E | 3121815.91 | 24.49 | G300E | 1575025.44 | 12.36
2443 | Story3 | B61 | 40 MPa RC Beam (32.5 cm x 25 cm) | Beam | 40MPa | Concrete Rectangular | 250 | 325 | 812.5 | 6762.5 | 0.55 | 1344.23 | G300E | 3414447.73 | 26.79 | G300E | 2078216.92 | 16.31
2444 | Story3 | B62 | 40 MPa RC Beam (32.5 cm x 25 cm) | Beam | 40MPa | Concrete Rectangular | 250 | 325 | 812.5 | 6762.5 | 0.55 | 1344.23 | G300E | 4489685.23 | 35.23 | G300E | 1379472.85 | 10.82
2445 | Story3 | B63 | 40 MPa RC Beam (32.5 cm x 25 cm) | Beam | 40MPa | Concrete Rectangular | 250 | 325 | 812.5 | 6762.5 | 0.55 | 1344.23 | G300E | 4002170.45 | 31.4 | G300E | 967762.01 | 7.59
2446 | Story3 | B64 | 40 MPa RC Beam (32.5 cm x 25 cm) | Beam | 40MPa | Concrete Rectangular | 250 | 325 | 812.5 | 6762.5 | 0.55 | 1344.23 | G300E | 3846018.18 | 30.18 | G300E | 967142.63 | 7.59
2447 | Story3 | B65 | 40 MPa RC Beam (32.5 cm x 25 cm) | Beam | 40MPa | Concrete Rectangular | 250 | 325 | 812.5 | 6762.5 | 0.55 | 1344.23 | G300E | 3948070.45 | 30.98 | G300E | 967906.87 | 7.59
2448 | Story3 | B66 | 40 MPa RC Beam (32.5 cm x 25 cm) | Beam | 40MPa | Concrete Rectangular | 250 | 325 | 812.5 | 7200 | 0.58 | 1431.19 | G300E | 4366643.48 | 34.26 | G300E | 1637572.62 | 12.85
2449 | Story3 | B67 | 40 MPa RC Beam (32.5 cm x 25 cm) | Beam | 40MPa | Concrete Rectangular | 250 | 325 | 812.5 | 6762.5 | 0.55 | 1344.23 | G300E | 4101015.22 | 32.18 | G300E | 1538067.34 | 12.07
2450 | Story3 | B69 | 40 MPa RC Beam (32.5 cm x 25 cm) | Beam | 40MPa | Concrete Rectangular | 250 | 325 | 812.5 | 6762.5 | 0.55 | 1344.23 | G300E | 4027509.78 | 31.6 | G300E | 1538067.34 | 12.07
2451 | Story3 | B7 | 40 MPa RC Beam (32.5 cm x 25 cm) | Beam | 40MPa | Concrete Rectangular | 250 | 325 | 812.5 | 6762.5 | 0.55 | 1344.23 | G300E | 4489685.23 | 35.23 | G300E | 1012453.53 | 7.94
2452 | Story3 | B70 | 40 MPa RC Beam (32.5 cm x 25 cm) | Beam | 40MPa | Concrete Rectangular | 250 | 325 | 812.5 | 6762.5 | 0.55 | 1344.23 | G300E | 4024863.59 | 31.58 | G300E | 1538067.34 | 12.07
2453 | Story3 | B71 | 40 MPa RC Beam (32.5 cm x 25 cm) | Beam | 40MPa | Concrete Rectangular | 250 | 325 | 812.5 | 6762.5 | 0.55 | 1344.23 | G300E | 3835874.43 | 30.1 | G300E | 1334945.16 | 10.47
2454 | Story3 | B72 | 40 MPa RC Beam (32.5 cm x 25 cm) | Beam | 40MPa | Concrete Rectangular | 250 | 325 | 812.5 | 6762.5 | 0.55 | 1344.23 | G300E | 3845403.41 | 30.17 | G300E | 967142.63 | 7.59
2455 | Story3 | B73 | 40 MPa RC Beam (32.5 cm x 25 cm) | Beam | 40MPa | Concrete Rectangular | 250 | 325 | 812.5 | 6762.5 | 0.55 | 1344.23 | G300E | 3893970.45 | 30.55 | G300E | 967747.02 | 7.59
2456 | Story3 | B74 | 40 MPa RC Beam (32.5 cm x 25 cm) | Beam | 40MPa | Concrete Rectangular | 250 | 325 | 812.5 | 6762.5 | 0.55 | 1344.23 | G300E | 4489992.61 | 35.23 | G300E | 1012483.5 | 7.94
2457 | Story3 | B75 | 40 MPa RC Beam (32.5 cm x 25 cm) | Beam | 40MPa | Concrete Rectangular | 250 | 325 | 812.5 | 6762.5 | 0.55 | 1344.23 | G300E | 3128271.02 | 24.55 | G300E | 1833537.37 | 14.39
2458 | Story3 | B76 | 40 MPa RC Beam (32.5 cm x 25 cm) | Beam | 40MPa | Concrete Rectangular | 250 | 325 | 812.5 | 6762.5 | 0.55 | 1344.23 | G300E | 3396619.32 | 26.65 | G300E | 1970631.69 | 15.46
2459 | Story3 | B77 | 40 MPa RC Beam (32.5 cm x 25 cm) | Beam | 40MPa | Concrete Rectangular | 250 | 325 | 812.5 | 6762.5 | 0.55 | 1344.23 | G300E | 4479848.86 | 35.15 | G300E | 1504803.64 | 11.81
2460 | Story3 | B78 | 40 MPa RC Beam (32.5 cm x 25 cm) | Beam | 40MPa | Concrete Rectangular | 250 | 325 | 812.5 | 6762.5 | 0.55 | 1344.23 | G300E | 4069488.07 | 31.93 | G300E | 967142.63 | 7.59
2461 | Story3 | B79 | 40 MPa RC Beam (32.5 cm x 25 cm) | Beam | 40MPa | Concrete Rectangular | 250 | 325 | 812.5 | 6762.5 | 0.55 | 1344.23 | G300E | 3803291.48 | 29.84 | G300E | 967142.63 | 7.59
2462 | Story3 | B8 | 40 MPa RC Beam (32.5 cm x 25 cm) | Beam | 40MPa | Concrete Rectangular | 250 | 325 | 812.5 | 6762.5 | 0.55 | 1344.23 | G300E | 3122430.68 | 24.5 | G300E | 1575025.44 | 12.36
2463 | Story3 | B80 | 40 MPa RC Beam (32.5 cm x 25 cm) | Beam | 40MPa | Concrete Rectangular | 250 | 325 | 812.5 | 6762.5 | 0.55 | 1344.23 | G300E | 3803291.48 | 29.84 | G300E | 967142.63 | 7.59
2464 | Story3 | B81 | 40 MPa RC Beam (32.5 cm x 25 cm) | Beam | 40MPa | Concrete Rectangular | 250 | 325 | 812.5 | 6762.5 | 0.55 | 1344.23 | G300E | 3948070.45 | 30.98 | G300E | 967910.86 | 7.59
2465 | Story3 | B82 | 40 MPa RC Beam (32.5 cm x 25 cm) | Beam | 40MPa | Concrete Rectangular | 250 | 325 | 812.5 | 6762.5 | 0.55 | 1344.23 | G300E | 3846325.57 | 30.18 | G300E | 967142.63 | 7.59
2466 | Story3 | B83 | 40 MPa RC Beam (32.5 cm x 25 cm) | Beam | 40MPa | Concrete Rectangular | 250 | 325 | 812.5 | 6762.5 | 0.55 | 1344.23 | G300E | 3594883.52 | 28.21 | G300E | 1334161.94 | 10.47
2467 | Story3 | B84 | 40 MPa RC Beam (32.5 cm x 25 cm) | Beam | 40MPa | Concrete Rectangular | 250 | 325 | 812.5 | 6762.5 | 0.55 | 1344.23 | G300E | 3845403.41 | 30.17 | G300E | 967142.63 | 7.59
2468 | Story3 | B85 | 40 MPa RC Beam (32.5 cm x 25 cm) | Beam | 40MPa | Concrete Rectangular | 250 | 325 | 812.5 | 6762.5 | 0.55 | 1344.23 | G300E | 3917331.82 | 30.74 | G300E | 967678.09 | 7.59
2469 | Story3 | B86 | 40 MPa RC Beam (32.5 cm x 25 cm) | Beam | 40MPa | Concrete Rectangular | 250 | 325 | 812.5 | 6762.5 | 0.55 | 1344.23 | G300E | 3778085.8 | 29.64 | G300E | 967142.63 | 7.59
2470 | Story3 | B87 | 40 MPa RC Beam (32.5 cm x 25 cm) | Beam | 40MPa | Concrete Rectangular | 250 | 325 | 812.5 | 6762.5 | 0.55 | 1344.23 | G300E | 3775934.09 | 29.63 | G300E | 967142.63 | 7.59
2471 | Story3 | B88 | 40 MPa RC Beam (32.5 cm x 25 cm) | Beam | 40MPa | Concrete Rectangular | 250 | 325 | 812.5 | 6762.5 | 0.55 | 1344.23 | G300E | 3862002.27 | 30.3 | G300E | 1456501.72 | 11.43
2472 | Story3 | B89 | 40 MPa RC Beam (32.5 cm x 25 cm) | Beam | 40MPa | Concrete Rectangular | 250 | 325 | 812.5 | 6762.5 | 0.55 | 1344.23 | G300E | 4480156.25 | 35.15 | G300E | 1015464.53 | 7.97
2473 | Story3 | B9 | 40 MPa RC Beam (32.5 cm x 25 cm) | Beam | 40MPa | Concrete Rectangular | 250 | 325 | 812.5 | 6762.5 | 0.55 | 1344.23 | G300E | 4334762.5 | 34.01 | G300E | 1012453.53 | 7.94
2474 | Story3 | B90 | 40 MPa RC Beam (32.5 cm x 25 cm) | Beam | 40MPa | Concrete Rectangular | 250 | 325 | 812.5 | 6762.5 | 0.55 | 1344.23 | G300E | 3112286.93 | 24.42 | G300E | 1725029.99 | 13.54
2475 | Story3 | B91 | 40 MPa RC Beam (32.5 cm x 25 cm) | Beam | 40MPa | Concrete Rectangular | 250 | 325 | 812.5 | 6762.5 | 0.55 | 1344.23 | G300E | 3782081.82 | 29.68 | G300E | 1994236.74 | 15.65
2476 | Story3 | B92 | 40 MPa RC Beam (32.5 cm x 25 cm) | Beam | 40MPa | Concrete Rectangular | 250 | 325 | 812.5 | 6762.5 | 0.55 | 1344.23 | G300E | 4594811.36 | 36.05 | G300E | 1542609.01 | 12.1
2477 | Story3 | B93 | 40 MPa RC Beam (32.5 cm x 25 cm) | Beam | 40MPa | Concrete Rectangular | 250 | 325 | 812.5 | 6762.5 | 0.55 | 1344.23 | G300E | 4595118.75 | 36.06 | G300E | 1542603.02 | 12.1
2478 | Story3 | B94 | 40 MPa RC Beam (32.5 cm x 25 cm) | Beam | 40MPa | Concrete Rectangular | 250 | 325 | 812.5 | 6762.5 | 0.55 | 1344.23 | G300E | 4068873.3 | 31.93 | G300E | 967142.63 | 7.59
2479 | Story3 | B95 | 40 MPa RC Beam (32.5 cm x 25 cm) | Beam | 40MPa | Concrete Rectangular | 250 | 325 | 812.5 | 6762.5 | 0.55 | 1344.23 | G300E | 4479848.86 | 35.15 | G300E | 1504806.64 | 11.81
2480 | Story3 | B96 | 40 MPa RC Beam (32.5 cm x 25 cm) | Beam | 40MPa | Concrete Rectangular | 250 | 325 | 812.5 | 6762.5 | 0.55 | 1344.23 | G300E | 4002170.45 | 31.4 | G300E | 967763.01 | 7.59
2481 | Story3 | B97 | 40 MPa RC Beam (32.5 cm x 25 cm) | Beam | 40MPa | Concrete Rectangular | 250 | 325 | 812.5 | 6762.5 | 0.55 | 1344.23 | G300E | 4489685.23 | 35.23 | G300E | 1379472.85 | 10.82
2482 | Story3 | B98 | 40 MPa RC Beam (32.5 cm x 25 cm) | Beam | 40MPa | Concrete Rectangular | 250 | 325 | 812.5 | 6762.5 | 0.55 | 1344.23 | G300E | 4048278.41 | 31.76 | G300E | 967142.63 | 7.59
2483 | Story3 | B99 | 40 MPa RC Beam (32.5 cm x 25 cm) | Beam | 40MPa | Concrete Rectangular | 250 | 325 | 812.5 | 6762.5 | 0.55 | 1344.23 | G300E | 4335069.89 | 34.01 | G300E | 1379502.82 | 10.82
2484 | Story30 | B1 | 40 MPa RC Beam (50 cm x 25 cm) | Beam | 40MPa | Concrete Rectangular | 250 | 500 | 1250 | 6950 | 0.87 | 2125.38 | G300E | 4472009.09 | 35.09 | G300E | 3910856.61 | 30.69
2485 | Story30 | B10 | 40 MPa RC Beam (50 cm x 25 cm) | Beam | 40MPa | Concrete Rectangular | 250 | 500 | 1250 | 6950 | 0.87 | 2125.38 | G300E | 4074911.36 | 31.97 | G300E | 3854940.7 | 30.25
2486 | Story30 | B100 | 40 MPa RC Beam (50 cm x 25 cm) | Beam | 40MPa | Concrete Rectangular | 250 | 500 | 1250 | 6950 | 0.87 | 2125.38 | G300E | 6045236.36 | 47.43 | G300E | 3206913.23 | 25.16
2487 | Story30 | B101 | 40 MPa RC Beam (50 cm x 25 cm) | Beam | 40MPa | Concrete Rectangular | 250 | 500 | 1250 | 6950 | 0.87 | 2125.38 | G300E | 6614820.45 | 51.9 | G300E | 3277024.51 | 25.71
2488 | Story30 | B102 | 40 MPa RC Beam (50 cm x 25 cm) | Beam | 40MPa | Concrete Rectangular | 250 | 500 | 1250 | 6950 | 0.87 | 2125.38 | G300E | 5784927.27 | 45.39 | G300E | 3117727.35 | 24.46
2489 | Story30 | B103 | 40 MPa RC Beam (50 cm x 25 cm) | Beam | 40MPa | Concrete Rectangular | 250 | 500 | 1250 | 6950 | 0.87 | 2125.38 | G300E | 5285790.91 | 41.47 | G300E | 3374548.81 | 26.48
2490 | Story30 | B104 | 40 MPa RC Beam (50 cm x 25 cm) | Beam | 40MPa | Concrete Rectangular | 250 | 500 | 1250 | 6950 | 0.87 | 2125.38 | G300E | 5284527.27 | 41.46 | G300E | 3374043.35 | 26.47
2491 | Story30 | B105 | 40 MPa RC Beam (50 cm x 25 cm) | Beam | 40MPa | Concrete Rectangular | 250 | 500 | 1250 | 6950 | 0.87 | 2125.38 | G300E | 4454002.27 | 34.95 | G300E | 3911804.34 | 30.69
2492 | Story30 | B106 | 40 MPa RC Beam (50 cm x 25 cm) | Beam | 40MPa | Concrete Rectangular | 250 | 500 | 1250 | 6950 | 0.87 | 2125.38 | G300E | 4472009.09 | 35.09 | G300E | 3910856.61 | 30.69
2493 | Story30 | B107 | 40 MPa RC Beam (50 cm x 25 cm) | Beam | 40MPa | Concrete Rectangular | 250 | 500 | 1250 | 6950 | 0.87 | 2125.38 | G300E | 4236025 | 33.24 | G300E | 4738854.34 | 37.18
2494 | Story30 | B108 | 40 MPa RC Beam (50 cm x 25 cm) | Beam | 40MPa | Concrete Rectangular | 250 | 500 | 1250 | 6950 | 0.87 | 2125.38 | G300E | 4084388.64 | 32.05 | G300E | 3854940.7 | 30.25
2495 | Story30 | B109 | 40 MPa RC Beam (50 cm x 25 cm) | Beam | 40MPa | Concrete Rectangular | 250 | 500 | 1250 | 6950 | 0.87 | 2125.38 | G300E | 3933700 | 30.87 | G300E | 3081911.16 | 24.18
2496 | Story30 | B11 | 40 MPa RC Beam (50 cm x 25 cm) | Beam | 40MPa | Concrete Rectangular | 250 | 500 | 1250 | 6950 | 0.87 | 2125.38 | G300E | 6617347.73 | 51.92 | G300E | 3277190.36 | 25.71
2497 | Story30 | B110 | 40 MPa RC Beam (50 cm x 25 cm) | Beam | 40MPa | Concrete Rectangular | 250 | 500 | 1250 | 6950 | 0.87 | 2125.38 | G300E | 4084072.73 | 32.05 | G300E | 3854940.7 | 30.25
2498 | Story30 | B111 | 40 MPa RC Beam (50 cm x 25 cm) | Beam | 40MPa | Concrete Rectangular | 250 | 500 | 1250 | 6950 | 0.87 | 2125.38 | G300E | 4233813.64 | 33.22 | G300E | 4738854.34 | 37.18
2499 | Story30 | B112 | 40 MPa RC Beam (50 cm x 25 cm) | Beam | 40MPa | Concrete Rectangular | 250 | 500 | 1250 | 6950 | 0.87 | 2125.38 | G300E | 4456529.55 | 34.97 | G300E | 3912752.07 | 30.7
2500 | Story30 | B12 | 40 MPa RC Beam (50 cm x 25 cm) | Beam | 40MPa | Concrete Rectangular | 250 | 500 | 1250 | 6950 | 0.87 | 2125.38 | G300E | 4232234.09 | 33.21 | G300E | 4738854.34 | 37.18
2501 | Story30 | B13 | 40 MPa RC Beam (50 cm x 25 cm) | Beam | 40MPa | Concrete Rectangular | 250 | 500 | 1250 | 6950 | 0.87 | 2125.38 | G300E | 5274102.27 | 41.38 | G300E | 3373856.97 | 26.47
2502 | Story30 | B14 | 40 MPa RC Beam (50 cm x 25 cm) | Beam | 40MPa | Concrete Rectangular | 250 | 500 | 1250 | 6950 | 0.87 | 2125.38 | G300E | 4465375 | 35.04 | G300E | 3910856.61 | 30.69
2503 | Story30 | B15 | 40 MPa RC Beam (50 cm x 25 cm) | Beam | 40MPa | Concrete Rectangular | 250 | 500 | 1250 | 6950 | 0.87 | 2125.38 | G300E | 4465690.91 | 35.04 | G300E | 3910856.61 | 30.69
2504 | Story30 | B16 | 40 MPa RC Beam (50 cm x 25 cm) | Beam | 40MPa | Concrete Rectangular | 250 | 500 | 1250 | 6950 | 0.87 | 2125.38 | G300E | 4236025 | 33.24 | G300E | 4738854.34 | 37.18
2505 | Story30 | B17 | 40 MPa RC Beam (50 cm x 25 cm) | Beam | 40MPa | Concrete Rectangular | 250 | 500 | 1250 | 6950 | 0.87 | 2125.38 | G300E | 5274102.27 | 41.38 | G300E | 3373852.23 | 26.47
2506 | Story30 | B18 | 40 MPa RC Beam (50 cm x 25 cm) | Beam | 40MPa | Concrete Rectangular | 250 | 500 | 1250 | 6950 | 0.87 | 2125.38 | G300E | 5808304.55 | 45.57 | G300E | 3130297.38 | 24.56
2507 | Story30 | B19 | 40 MPa RC Beam (50 cm x 25 cm) | Beam | 40MPa | Concrete Rectangular | 250 | 500 | 1250 | 6950 | 0.87 | 2125.38 | G300E | 5808304.55 | 45.57 | G300E | 3130300.53 | 24.56
2508 | Story30 | B2 | 40 MPa RC Beam (50 cm x 25 cm) | Beam | 40MPa | Concrete Rectangular | 250 | 500 | 1250 | 6950 | 0.87 | 2125.38 | G300E | 4465690.91 | 35.04 | G300E | 3910856.61 | 30.69
2509 | Story30 | B20 | 40 MPa RC Beam (50 cm x 25 cm) | Beam | 40MPa | Concrete Rectangular | 250 | 500 | 1250 | 6950 | 0.87 | 2125.38 | G300E | 5778609.09 | 45.34 | G300E | 3128188.68 | 24.54
2510 | Story30 | B21 | 40 MPa RC Beam (50 cm x 25 cm) | Beam | 40MPa | Concrete Rectangular | 250 | 500 | 1250 | 6950 | 0.87 | 2125.38 | G300E | 6047131.82 | 47.45 | G300E | 3207071.18 | 25.16
2511 | Story30 | B22 | 40 MPa RC Beam (50 cm x 25 cm) | Beam | 40MPa | Concrete Rectangular | 250 | 500 | 1250 | 6950 | 0.87 | 2125.38 | G300E | 6322920.45 | 49.61 | G300E | 3166647.45 | 24.85
2512 | Story30 | B23 | 40 MPa RC Beam (50 cm x 25 cm) | Beam | 40MPa | Concrete Rectangular | 250 | 500 | 1250 | 6950 | 0.87 | 2125.38 | G300E | 5333493.18 | 41.85 | G300E | 1689383.89 | 13.26
2513 | Story30 | B24 | 40 MPa RC Beam (50 cm x 25 cm) | Beam | 40MPa | Concrete Rectangular | 250 | 500 | 1250 | 6950 | 0.87 | 2125.38 | G300E | 6322920.45 | 49.61 | G300E | 3166658.51 | 24.85
2514 | Story30 | B25 | 40 MPa RC Beam (50 cm x 25 cm) | Beam | 40MPa | Concrete Rectangular | 250 | 500 | 1250 | 6950 | 0.87 | 2125.38 | G300E | 6047131.82 | 47.45 | G300E | 3207066.44 | 25.16
2515 | Story30 | B26 | 40 MPa RC Beam (50 cm x 25 cm) | Beam | 40MPa | Concrete Rectangular | 250 | 500 | 1250 | 6950 | 0.87 | 2125.38 | G300E | 5778609.09 | 45.34 | G300E | 3128190.26 | 24.54
2516 | Story30 | B27 | 40 MPa RC Beam (50 cm x 25 cm) | Beam | 40MPa | Concrete Rectangular | 250 | 500 | 1250 | 6950 | 0.87 | 2125.38 | G300E | 5808304.55 | 45.57 | G300E | 3130302.11 | 24.56
2517 | Story30 | B28 | 40 MPa RC Beam (50 cm x 25 cm) | Beam | 40MPa | Concrete Rectangular | 250 | 500 | 1250 | 6950 | 0.87 | 2125.38 | G300E | 5808304.55 | 45.57 | G300E | 3130300.53 | 24.56
2518 | Story30 | B29 | 40 MPa RC Beam (50 cm x 25 cm) | Beam | 40MPa | Concrete Rectangular | 250 | 500 | 1250 | 6950 | 0.87 | 2125.38 | G300E | 5274734.09 | 41.39 | G300E | 3373868.02 | 26.47
2519 | Story30 | B3 | 40 MPa RC Beam (50 cm x 25 cm) | Beam | 40MPa | Concrete Rectangular | 250 | 500 | 1250 | 6950 | 0.87 | 2125.38 | G300E | 5274102.27 | 41.38 | G300E | 3373852.23 | 26.47
2520 | Story30 | B30 | 40 MPa RC Beam (50 cm x 25 cm) | Beam | 40MPa | Concrete Rectangular | 250 | 500 | 1250 | 6950 | 0.87 | 2125.38 | G300E | 4232234.09 | 33.21 | G300E | 4738854.34 | 37.18
2521 | Story30 | B31 | 40 MPa RC Beam (50 cm x 25 cm) | Beam | 40MPa | Concrete Rectangular | 250 | 500 | 1250 | 6950 | 0.87 | 2125.38 | G300E | 4084072.73 | 32.05 | G300E | 3854940.7 | 30.25
2522 | Story30 | B32 | 40 MPa RC Beam (50 cm x 25 cm) | Beam | 40MPa | Concrete Rectangular | 250 | 500 | 1250 | 6950 | 0.87 | 2125.38 | G300E | 6617347.73 | 51.92 | G300E | 3277185.62 | 25.71
2523 | Story30 | B33 | 40 MPa RC Beam (50 cm x 25 cm) | Beam | 40MPa | Concrete Rectangular | 250 | 500 | 1250 | 6950 | 0.87 | 2125.38 | G300E | 6047131.82 | 47.45 | G300E | 3207071.18 | 25.16
2524 | Story30 | B34 | 40 MPa RC Beam (50 cm x 25 cm) | Beam | 40MPa | Concrete Rectangular | 250 | 500 | 1250 | 6950 | 0.87 | 2125.38 | G300E | 5778609.09 | 45.34 | G300E | 3128188.68 | 24.54
2525 | Story30 | B35 | 40 MPa RC Beam (50 cm x 25 cm) | Beam | 40MPa | Concrete Rectangular | 250 | 500 | 1250 | 6950 | 0.87 | 2125.38 | G300E | 5036854.55 | 39.52 | G300E | 3203093.89 | 25.13
2526 | Story30 | B36 | 40 MPa RC Beam (50 cm x 25 cm) | Beam | 40MPa | Concrete Rectangular | 250 | 500 | 1250 | 6950 | 0.87 | 2125.38 | G300E | 5036854.55 | 39.52 | G300E | 3203098.62 | 25.13
2527 | Story30 | B37 | 40 MPa RC Beam (50 cm x 25 cm) | Beam | 40MPa | Concrete Rectangular | 250 | 500 | 1250 | 7200 | 0.9 | 2201.83 | G300E | 6581739.13 | 51.64 | G300E | 3345528.52 | 26.25
2528 | Story30 | B38 | 40 MPa RC Beam (50 cm x 25 cm) | Beam | 40MPa | Concrete Rectangular | 250 | 500 | 1250 | 6950 | 0.87 | 2125.38 | G300E | 4942713.64 | 38.78 | G300E | 1689383.89 | 13.26
2529 | Story30 | B39 | 40 MPa RC Beam (50 cm x 25 cm) | Beam | 40MPa | Concrete Rectangular | 250 | 500 | 1250 | 7200 | 0.9 | 2201.83 | G300E | 6583617.39 | 51.66 | G300E | 3345645.91 | 26.25
2530 | Story30 | B4 | 40 MPa RC Beam (50 cm x 25 cm) | Beam | 40MPa | Concrete Rectangular | 250 | 500 | 1250 | 6950 | 0.87 | 2125.38 | G300E | 4232234.09 | 33.21 | G300E | 4738854.34 | 37.18
2531 | Story30 | B40 | 40 MPa RC Beam (50 cm x 25 cm) | Beam | 40MPa | Concrete Rectangular | 250 | 500 | 1250 | 6950 | 0.87 | 2125.38 | G300E | 5036854.55 | 39.52 | G300E | 3203081.25 | 25.13
2532 | Story30 | B41 | 40 MPa RC Beam (50 cm x 25 cm) | Beam | 40MPa | Concrete Rectangular | 250 | 500 | 1250 | 6950 | 0.87 | 2125.38 | G300E | 5036854.55 | 39.52 | G300E | 3203109.68 | 25.13
2533 | Story30 | B42 | 40 MPa RC Beam (50 cm x 25 cm) | Beam | 40MPa | Concrete Rectangular | 250 | 500 | 1250 | 6950 | 0.87 | 2125.38 | G300E | 5778293.18 | 45.34 | G300E | 3128193.42 | 24.54
2534 | Story30 | B43 | 40 MPa RC Beam (50 cm x 25 cm) | Beam | 40MPa | Concrete Rectangular | 250 | 500 | 1250 | 6950 | 0.87 | 2125.38 | G300E | 6047447.73 | 47.45 | G300E | 3207088.56 | 25.16
2535 | Story30 | B44 | 40 MPa RC Beam (50 cm x 25 cm) | Beam | 40MPa | Concrete Rectangular | 250 | 500 | 1250 | 6950 | 0.87 | 2125.38 | G300E | 6617663.64 | 51.92 | G300E | 3277209.32 | 25.71
2536 | Story30 | B45 | 40 MPa RC Beam (50 cm x 25 cm) | Beam | 40MPa | Concrete Rectangular | 250 | 500 | 1250 | 6950 | 0.87 | 2125.38 | G300E | 4074911.36 | 31.97 | G300E | 3854940.7 | 30.25
2537 | Story30 | B46 | 40 MPa RC Beam (50 cm x 25 cm) | Beam | 40MPa | Concrete Rectangular | 250 | 500 | 1250 | 6950 | 0.87 | 2125.38 | G300E | 3933384.09 | 30.86 | G300E | 3081911.16 | 24.18
2538 | Story30 | B47 | 40 MPa RC Beam (50 cm x 25 cm) | Beam | 40MPa | Concrete Rectangular | 250 | 500 | 1250 | 6950 | 0.87 | 2125.38 | G300E | 6408215.91 | 50.28 | G300E | 3892578.11 | 30.54
2539 | Story30 | B48 | 40 MPa RC Beam (50 cm x 25 cm) | Beam | 40MPa | Concrete Rectangular | 250 | 500 | 1250 | 6950 | 0.87 | 2125.38 | G300E | 5333809.09 | 41.85 | G300E | 1689383.89 | 13.26
2540 | Story30 | B49 | 40 MPa RC Beam (50 cm x 25 cm) | Beam | 40MPa | Concrete Rectangular | 250 | 500 | 1250 | 6950 | 0.87 | 2125.38 | G300E | 6322920.45 | 49.61 | G300E | 3166647.45 | 24.85
2541 | Story30 | B5 | 40 MPa RC Beam (50 cm x 25 cm) | Beam | 40MPa | Concrete Rectangular | 250 | 500 | 1250 | 6950 | 0.87 | 2125.38 | G300E | 6617347.73 | 51.92 | G300E | 3277187.2 | 25.71
2542 | Story30 | B50 | 40 MPa RC Beam (50 cm x 25 cm) | Beam | 40MPa | Concrete Rectangular | 250 | 500 | 1250 | 6950 | 0.87 | 2125.38 | G300E | 4942713.64 | 38.78 | G300E | 1689383.89 | 13.26
2543 | Story30 | B51 | 40 MPa RC Beam (50 cm x 25 cm) | Beam | 40MPa | Concrete Rectangular | 250 | 500 | 1250 | 7200 | 0.9 | 2201.83 | G300E | 6582052.17 | 51.65 | G300E | 3345558.26 | 26.25
2544 | Story30 | B55 | 40 MPa RC Beam (50 cm x 25 cm) | Beam | 40MPa | Concrete Rectangular | 250 | 500 | 1250 | 6950 | 0.87 | 2125.38 | G300E | 6353508.7 | 49.85 | G300E | 3229406.64 | 25.34
2545 | Story30 | B56 | 40 MPa RC Beam (50 cm x 25 cm) | Beam | 40MPa | Concrete Rectangular | 250 | 500 | 1250 | 6950 | 0.87 | 2125.38 | G300E | 4942081.82 | 38.78 | G300E | 1689383.89 | 13.26
2546 | Story30 | B57 | 40 MPa RC Beam (50 cm x 25 cm) | Beam | 40MPa | Concrete Rectangular | 250 | 500 | 1250 | 6950 | 0.87 | 2125.38 | G300E | 6322604.55 | 49.61 | G300E | 3166614.28 | 24.85
2547 | Story30 | B58 | 40 MPa RC Beam (50 cm x 25 cm) | Beam | 40MPa | Concrete Rectangular | 250 | 500 | 1250 | 6950 | 0.87 | 2125.38 | G300E | 5333493.18 | 41.85 | G300E | 1689383.89 | 13.26
2548 | Story30 | B59 | 40 MPa RC Beam (50 cm x 25 cm) | Beam | 40MPa | Concrete Rectangular | 250 | 500 | 1250 | 6950 | 0.87 | 2125.38 | G300E | 6408531.82 | 50.28 | G300E | 3892586.01 | 30.54
2549 | Story30 | B6 | 40 MPa RC Beam (50 cm x 25 cm) | Beam | 40MPa | Concrete Rectangular | 250 | 500 | 1250 | 6950 | 0.87 | 2125.38 | G300E | 4074911.36 | 31.97 | G300E | 3854940.7 | 30.25
2550 | Story30 | B60 | 40 MPa RC Beam (50 cm x 25 cm) | Beam | 40MPa | Concrete Rectangular | 250 | 500 | 1250 | 6950 | 0.87 | 2125.38 | G300E | 3925486.36 | 30.8 | G300E | 3081911.16 | 24.18
2551 | Story30 | B61 | 40 MPa RC Beam (50 cm x 25 cm) | Beam | 40MPa | Concrete Rectangular | 250 | 500 | 1250 | 6950 | 0.87 | 2125.38 | G300E | 4084388.64 | 32.05 | G300E | 3854940.7 | 30.25
2552 | Story30 | B62 | 40 MPa RC Beam (50 cm x 25 cm) | Beam | 40MPa | Concrete Rectangular | 250 | 500 | 1250 | 6950 | 0.87 | 2125.38 | G300E | 6408215.91 | 50.28 | G300E | 3892578.11 | 30.54
2553 | Story30 | B63 | 40 MPa RC Beam (50 cm x 25 cm) | Beam | 40MPa | Concrete Rectangular | 250 | 500 | 1250 | 6950 | 0.87 | 2125.38 | G300E | 6047131.82 | 47.45 | G300E | 3207064.86 | 25.16
2554 | Story30 | B64 | 40 MPa RC Beam (50 cm x 25 cm) | Beam | 40MPa | Concrete Rectangular | 250 | 500 | 1250 | 6950 | 0.87 | 2125.38 | G300E | 6322920.45 | 49.61 | G300E | 3166645.88 | 24.85
2555 | Story30 | B65 | 40 MPa RC Beam (50 cm x 25 cm) | Beam | 40MPa | Concrete Rectangular | 250 | 500 | 1250 | 6950 | 0.87 | 2125.38 | G300E | 5036854.55 | 39.52 | G300E | 3203092.31 | 25.13
2556 | Story30 | B66 | 40 MPa RC Beam (50 cm x 25 cm) | Beam | 40MPa | Concrete Rectangular | 250 | 500 | 1250 | 7200 | 0.9 | 2201.83 | G300E | 6582052.17 | 51.65 | G300E | 3345559.83 | 26.25
2557 | Story30 | B67 | 40 MPa RC Beam (50 cm x 25 cm) | Beam | 40MPa | Concrete Rectangular | 250 | 500 | 1250 | 6950 | 0.87 | 2125.38 | G300E | 6353206.52 | 49.85 | G300E | 3229355.27 | 25.34
2558 | Story30 | B69 | 40 MPa RC Beam (50 cm x 25 cm) | Beam | 40MPa | Concrete Rectangular | 250 | 500 | 1250 | 6950 | 0.87 | 2125.38 | G300E | 6226293.48 | 48.85 | G300E | 3209500.93 | 25.18
2559 | Story30 | B7 | 40 MPa RC Beam (50 cm x 25 cm) | Beam | 40MPa | Concrete Rectangular | 250 | 500 | 1250 | 6950 | 0.87 | 2125.38 | G300E | 6408215.91 | 50.28 | G300E | 3892574.95 | 30.54
2560 | Story30 | B70 | 40 MPa RC Beam (50 cm x 25 cm) | Beam | 40MPa | Concrete Rectangular | 250 | 500 | 1250 | 6950 | 0.87 | 2125.38 | G300E | 6217832.61 | 48.79 | G300E | 3209070.34 | 25.18
2561 | Story30 | B71 | 40 MPa RC Beam (50 cm x 25 cm) | Beam | 40MPa | Concrete Rectangular | 250 | 500 | 1250 | 6950 | 0.87 | 2125.38 | G300E | 5050122.73 | 39.63 | G300E | 2508095.47 | 19.68
2562 | Story30 | B72 | 40 MPa RC Beam (50 cm x 25 cm) | Beam | 40MPa | Concrete Rectangular | 250 | 500 | 1250 | 6950 | 0.87 | 2125.38 | G300E | 6321025 | 49.6 | G300E | 3166549.52 | 24.85
2563 | Story30 | B73 | 40 MPa RC Beam (50 cm x 25 cm) | Beam | 40MPa | Concrete Rectangular | 250 | 500 | 1250 | 6950 | 0.87 | 2125.38 | G300E | 6044604.55 | 47.43 | G300E | 3206900.59 | 25.16
2564 | Story30 | B74 | 40 MPa RC Beam (50 cm x 25 cm) | Beam | 40MPa | Concrete Rectangular | 250 | 500 | 1250 | 6950 | 0.87 | 2125.38 | G300E | 6407584.09 | 50.28 | G300E | 3892488.08 | 30.54
2565 | Story30 | B75 | 40 MPa RC Beam (50 cm x 25 cm) | Beam | 40MPa | Concrete Rectangular | 250 | 500 | 1250 | 6950 | 0.87 | 2125.38 | G300E | 4074279.55 | 31.97 | G300E | 3854940.7 | 30.25
2566 | Story30 | B76 | 40 MPa RC Beam (50 cm x 25 cm) | Beam | 40MPa | Concrete Rectangular | 250 | 500 | 1250 | 6950 | 0.87 | 2125.38 | G300E | 4236025 | 33.24 | G300E | 4738854.34 | 37.18
2567 | Story30 | B77 | 40 MPa RC Beam (50 cm x 25 cm) | Beam | 40MPa | Concrete Rectangular | 250 | 500 | 1250 | 6950 | 0.87 | 2125.38 | G300E | 6617347.73 | 51.92 | G300E | 3277191.94 | 25.71
2568 | Story30 | B78 | 40 MPa RC Beam (50 cm x 25 cm) | Beam | 40MPa | Concrete Rectangular | 250 | 500 | 1250 | 6950 | 0.87 | 2125.38 | G300E | 5808304.55 | 45.57 | G300E | 3130300.53 | 24.56
2569 | Story30 | B79 | 40 MPa RC Beam (50 cm x 25 cm) | Beam | 40MPa | Concrete Rectangular | 250 | 500 | 1250 | 6950 | 0.87 | 2125.38 | G300E | 5778609.09 | 45.34 | G300E | 3128188.68 | 24.54
2570 | Story30 | B8 | 40 MPa RC Beam (50 cm x 25 cm) | Beam | 40MPa | Concrete Rectangular | 250 | 500 | 1250 | 6950 | 0.87 | 2125.38 | G300E | 3925170.45 | 30.8 | G300E | 3081911.16 | 24.18
2571 | Story30 | B80 | 40 MPa RC Beam (50 cm x 25 cm) | Beam | 40MPa | Concrete Rectangular | 250 | 500 | 1250 | 6950 | 0.87 | 2125.38 | G300E | 5778293.18 | 45.34 | G300E | 3128190.26 | 24.54
2572 | Story30 | B81 | 40 MPa RC Beam (50 cm x 25 cm) | Beam | 40MPa | Concrete Rectangular | 250 | 500 | 1250 | 6950 | 0.87 | 2125.38 | G300E | 5037170.45 | 39.52 | G300E | 3203130.22 | 25.13
2573 | Story30 | B82 | 40 MPa RC Beam (50 cm x 25 cm) | Beam | 40MPa | Concrete Rectangular | 250 | 500 | 1250 | 6950 | 0.87 | 2125.38 | G300E | 6322604.55 | 49.61 | G300E | 3166617.44 | 24.85
2574 | Story30 | B83 | 40 MPa RC Beam (50 cm x 25 cm) | Beam | 40MPa | Concrete Rectangular | 250 | 500 | 1250 | 6950 | 0.87 | 2125.38 | G300E | 4941765.91 | 38.77 | G300E | 1689383.89 | 13.26
2575 | Story30 | B84 | 40 MPa RC Beam (50 cm x 25 cm) | Beam | 40MPa | Concrete Rectangular | 250 | 500 | 1250 | 6950 | 0.87 | 2125.38 | G300E | 6321340.91 | 49.6 | G300E | 3166440.53 | 24.85
2576 | Story30 | B85 | 40 MPa RC Beam (50 cm x 25 cm) | Beam | 40MPa | Concrete Rectangular | 250 | 500 | 1250 | 6950 | 0.87 | 2125.38 | G300E | 5049806.82 | 39.62 | G300E | 2507075.08 | 19.67
2577 | Story30 | B86 | 40 MPa RC Beam (50 cm x 25 cm) | Beam | 40MPa | Concrete Rectangular | 250 | 500 | 1250 | 6950 | 0.87 | 2125.38 | G300E | 5756495.45 | 45.17 | G300E | 3113960.14 | 24.43
2578 | Story30 | B87 | 40 MPa RC Beam (50 cm x 25 cm) | Beam | 40MPa | Concrete Rectangular | 250 | 500 | 1250 | 6950 | 0.87 | 2125.38 | G300E | 5749861.36 | 45.12 | G300E | 3112683.86 | 24.42
2579 | Story30 | B88 | 40 MPa RC Beam (50 cm x 25 cm) | Beam | 40MPa | Concrete Rectangular | 250 | 500 | 1250 | 6950 | 0.87 | 2125.38 | G300E | 5787454.55 | 45.41 | G300E | 3118431.83 | 24.47
2580 | Story30 | B89 | 40 MPa RC Beam (50 cm x 25 cm) | Beam | 40MPa | Concrete Rectangular | 250 | 500 | 1250 | 6950 | 0.87 | 2125.38 | G300E | 6614820.45 | 51.9 | G300E | 3277035.57 | 25.71
2581 | Story30 | B9 | 40 MPa RC Beam (50 cm x 25 cm) | Beam | 40MPa | Concrete Rectangular | 250 | 500 | 1250 | 6950 | 0.87 | 2125.38 | G300E | 6408215.91 | 50.28 | G300E | 3892579.69 | 30.54
2582 | Story30 | B90 | 40 MPa RC Beam (50 cm x 25 cm) | Beam | 40MPa | Concrete Rectangular | 250 | 500 | 1250 | 6950 | 0.87 | 2125.38 | G300E | 4229706.82 | 33.19 | G300E | 4739802.07 | 37.19
2583 | Story30 | B91 | 40 MPa RC Beam (50 cm x 25 cm) | Beam | 40MPa | Concrete Rectangular | 250 | 500 | 1250 | 6950 | 0.87 | 2125.38 | G300E | 4472009.09 | 35.09 | G300E | 3910856.61 | 30.69
2584 | Story30 | B92 | 40 MPa RC Beam (50 cm x 25 cm) | Beam | 40MPa | Concrete Rectangular | 250 | 500 | 1250 | 6950 | 0.87 | 2125.38 | G300E | 5274102.27 | 41.38 | G300E | 3373856.97 | 26.47
2585 | Story30 | B93 | 40 MPa RC Beam (50 cm x 25 cm) | Beam | 40MPa | Concrete Rectangular | 250 | 500 | 1250 | 6950 | 0.87 | 2125.38 | G300E | 5274734.09 | 41.39 | G300E | 3373868.02 | 26.47
2586 | Story30 | B94 | 40 MPa RC Beam (50 cm x 25 cm) | Beam | 40MPa | Concrete Rectangular | 250 | 500 | 1250 | 6950 | 0.87 | 2125.38 | G300E | 5808304.55 | 45.57 | G300E | 3130300.53 | 24.56
2587 | Story30 | B95 | 40 MPa RC Beam (50 cm x 25 cm) | Beam | 40MPa | Concrete Rectangular | 250 | 500 | 1250 | 6950 | 0.87 | 2125.38 | G300E | 6617663.64 | 51.92 | G300E | 3277209.32 | 25.71
2588 | Story30 | B96 | 40 MPa RC Beam (50 cm x 25 cm) | Beam | 40MPa | Concrete Rectangular | 250 | 500 | 1250 | 6950 | 0.87 | 2125.38 | G300E | 6047131.82 | 47.45 | G300E | 3207090.14 | 25.16
2589 | Story30 | B97 | 40 MPa RC Beam (50 cm x 25 cm) | Beam | 40MPa | Concrete Rectangular | 250 | 500 | 1250 | 6950 | 0.87 | 2125.38 | G300E | 6408531.82 | 50.28 | G300E | 3892584.43 | 30.54
2590 | Story30 | B98 | 40 MPa RC Beam (50 cm x 25 cm) | Beam | 40MPa | Concrete Rectangular | 250 | 500 | 1250 | 6950 | 0.87 | 2125.38 | G300E | 5333493.18 | 41.85 | G300E | 1689383.89 | 13.26
2591 | Story30 | B99 | 40 MPa RC Beam (50 cm x 25 cm) | Beam | 40MPa | Concrete Rectangular | 250 | 500 | 1250 | 6950 | 0.87 | 2125.38 | G300E | 6407584.09 | 50.28 | G300E | 3892489.66 | 30.54
2592 | Story31 | B1 | 40 MPa RC Beam (50 cm x 25 cm) | Beam | 40MPa | Concrete Rectangular | 250 | 500 | 1250 | 6975 | 0.87 | 2133.03 | G300E | 4433563.64 | 34.79 | G300E | 4597060.81 | 36.07
2593 | Story31 | B10 | 40 MPa RC Beam (50 cm x 25 cm) | Beam | 40MPa | Concrete Rectangular | 250 | 500 | 1250 | 6975 | 0.87 | 2133.03 | G300E | 4131102.27 | 32.41 | G300E | 3839322.17 | 30.12
2594 | Story31 | B100 | 40 MPa RC Beam (50 cm x 25 cm) | Beam | 40MPa | Concrete Rectangular | 250 | 500 | 1250 | 6975 | 0.87 | 2133.03 | G300E | 6081248.86 | 47.72 | G300E | 3213173.25 | 25.21
2595 | Story31 | B101 | 40 MPa RC Beam (50 cm x 25 cm) | Beam | 40MPa | Concrete Rectangular | 250 | 500 | 1250 | 6975 | 0.87 | 2133.03 | G300E | 6636078.41 | 52.07 | G300E | 3273925.5 | 25.69
2596 | Story31 | B102 | 40 MPa RC Beam (50 cm x 25 cm) | Beam | 40MPa | Concrete Rectangular | 250 | 500 | 1250 | 6975 | 0.87 | 2133.03 | G300E | 5871047.73 | 46.07 | G300E | 3126741.9 | 24.53
2597 | Story31 | B103 | 40 MPa RC Beam (50 cm x 25 cm) | Beam | 40MPa | Concrete Rectangular | 250 | 500 | 1250 | 6975 | 0.87 | 2133.03 | G300E | 6768920.45 | 53.11 | G300E | 3289267.33 | 25.81
2598 | Story31 | B104 | 40 MPa RC Beam (50 cm x 25 cm) | Beam | 40MPa | Concrete Rectangular | 250 | 500 | 1250 | 6975 | 0.87 | 2133.03 | G300E | 6769554.55 | 53.12 | G300E | 3288842.49 | 25.81
2599 | Story31 | B105 | 40 MPa RC Beam (50 cm x 25 cm) | Beam | 40MPa | Concrete Rectangular | 250 | 500 | 1250 | 6975 | 0.87 | 2133.03 | G300E | 4420881.82 | 34.69 | G300E | 4597060.81 | 36.07
2600 | Story31 | B106 | 40 MPa RC Beam (50 cm x 25 cm) | Beam | 40MPa | Concrete Rectangular | 250 | 500 | 1250 | 6975 | 0.87 | 2133.03 | G300E | 4433563.64 | 34.79 | G300E | 4597060.81 | 36.07
2601 | Story31 | B107 | 40 MPa RC Beam (50 cm x 25 cm) | Beam | 40MPa | Concrete Rectangular | 250 | 500 | 1250 | 6975 | 0.87 | 2133.03 | G300E | 4305477.27 | 33.78 | G300E | 4731171.03 | 37.12
2602 | Story31 | B108 | 40 MPa RC Beam (50 cm x 25 cm) | Beam | 40MPa | Concrete Rectangular | 250 | 500 | 1250 | 6975 | 0.87 | 2133.03 | G300E | 4131102.27 | 32.41 | G300E | 3839322.17 | 30.12
2603 | Story31 | B109 | 40 MPa RC Beam (50 cm x 25 cm) | Beam | 40MPa | Concrete Rectangular | 250 | 500 | 1250 | 6975 | 0.87 | 2133.03 | G300E | 3968140.91 | 31.14 | G300E | 3092997.17 | 24.27
2604 | Story31 | B11 | 40 MPa RC Beam (50 cm x 25 cm) | Beam | 40MPa | Concrete Rectangular | 250 | 500 | 1250 | 6975 | 0.87 | 2133.03 | G300E | 6638297.73 | 52.09 | G300E | 3274076.1 | 25.69
2605 | Story31 | B110 | 40 MPa RC Beam (50 cm x 25 cm) | Beam | 40MPa | Concrete Rectangular | 250 | 500 | 1250 | 6975 | 0.87 | 2133.03 | G300E | 4130468.18 | 32.41 | G300E | 3838371.03 | 30.12
2606 | Story31 | B111 | 40 MPa RC Beam (50 cm x 25 cm) | Beam | 40MPa | Concrete Rectangular | 250 | 500 | 1250 | 6975 | 0.87 | 2133.03 | G300E | 4304526.14 | 33.77 | G300E | 4731171.03 | 37.12
2607 | Story31 | B112 | 40 MPa RC Beam (50 cm x 25 cm) | Beam | 40MPa | Concrete Rectangular | 250 | 500 | 1250 | 6975 | 0.87 | 2133.03 | G300E | 4417394.32 | 34.66 | G300E | 4598011.94 | 36.08
2608 | Story31 | B12 | 40 MPa RC Beam (50 cm x 25 cm) | Beam | 40MPa | Concrete Rectangular | 250 | 500 | 1250 | 6975 | 0.87 | 2133.03 | G300E | 4305477.27 | 33.78 | G300E | 4731171.03 | 37.12
2609 | Story31 | B13 | 40 MPa RC Beam (50 cm x 25 cm) | Beam | 40MPa | Concrete Rectangular | 250 | 500 | 1250 | 6975 | 0.87 | 2133.03 | G300E | 6764798.86 | 53.08 | G300E | 3288560.32 | 25.8
2610 | Story31 | B14 | 40 MPa RC Beam (50 cm x 25 cm) | Beam | 40MPa | Concrete Rectangular | 250 | 500 | 1250 | 6975 | 0.87 | 2133.03 | G300E | 4433563.64 | 34.79 | G300E | 4597060.81 | 36.07
2611 | Story31 | B15 | 40 MPa RC Beam (50 cm x 25 cm) | Beam | 40MPa | Concrete Rectangular | 250 | 500 | 1250 | 6975 | 0.87 | 2133.03 | G300E | 4433563.64 | 34.79 | G300E | 4597060.81 | 36.07
2612 | Story31 | B16 | 40 MPa RC Beam (50 cm x 25 cm) | Beam | 40MPa | Concrete Rectangular | 250 | 500 | 1250 | 6975 | 0.87 | 2133.03 | G300E | 4305477.27 | 33.78 | G300E | 4731171.03 | 37.12
2613 | Story31 | B17 | 40 MPa RC Beam (50 cm x 25 cm) | Beam | 40MPa | Concrete Rectangular | 250 | 500 | 1250 | 6975 | 0.87 | 2133.03 | G300E | 6764481.82 | 53.08 | G300E | 3288555.56 | 25.8
2614 | Story31 | B18 | 40 MPa RC Beam (50 cm x 25 cm) | Beam | 40MPa | Concrete Rectangular | 250 | 500 | 1250 | 6975 | 0.87 | 2133.03 | G300E | 5896411.36 | 46.27 | G300E | 3139193.86 | 24.63
2615 | Story31 | B19 | 40 MPa RC Beam (50 cm x 25 cm) | Beam | 40MPa | Concrete Rectangular | 250 | 500 | 1250 | 6975 | 0.87 | 2133.03 | G300E | 5896411.36 | 46.27 | G300E | 3139193.86 | 24.63
2616 | Story31 | B2 | 40 MPa RC Beam (50 cm x 25 cm) | Beam | 40MPa | Concrete Rectangular | 250 | 500 | 1250 | 6975 | 0.87 | 2133.03 | G300E | 4433563.64 | 34.79 | G300E | 4597060.81 | 36.07
2617 | Story31 | B20 | 40 MPa RC Beam (50 cm x 25 cm) | Beam | 40MPa | Concrete Rectangular | 250 | 500 | 1250 | 6975 | 0.87 | 2133.03 | G300E | 5859951.14 | 45.98 | G300E | 3136492.64 | 24.61
2618 | Story31 | B21 | 40 MPa RC Beam (50 cm x 25 cm) | Beam | 40MPa | Concrete Rectangular | 250 | 500 | 1250 | 6975 | 0.87 | 2133.03 | G300E | 5970600 | 46.85 | G300E | 3213325.43 | 25.21
2619 | Story31 | B22 | 40 MPa RC Beam (50 cm x 25 cm) | Beam | 40MPa | Concrete Rectangular | 250 | 500 | 1250 | 6975 | 0.87 | 2133.03 | G300E | 6308887.5 | 49.5 | G300E | 3176267.57 | 24.92
2620 | Story31 | B23 | 40 MPa RC Beam (50 cm x 25 cm) | Beam | 40MPa | Concrete Rectangular | 250 | 500 | 1250 | 6975 | 0.87 | 2133.03 | G300E | 5446206.82 | 42.73 | G300E | 1695460.81 | 13.3
2621 | Story31 | B24 | 40 MPa RC Beam (50 cm x 25 cm) | Beam | 40MPa | Concrete Rectangular | 250 | 500 | 1250 | 6975 | 0.87 | 2133.03 | G300E | 6308887.5 | 49.5 | G300E | 3176277.09 | 24.92
2622 | Story31 | B25 | 40 MPa RC Beam (50 cm x 25 cm) | Beam | 40MPa | Concrete Rectangular | 250 | 500 | 1250 | 6975 | 0.87 | 2133.03 | G300E | 5970600 | 46.85 | G300E | 3213319.09 | 25.21
2623 | Story31 | B26 | 40 MPa RC Beam (50 cm x 25 cm) | Beam | 40MPa | Concrete Rectangular | 250 | 500 | 1250 | 6975 | 0.87 | 2133.03 | G300E | 5860268.18 | 45.98 | G300E | 3136492.64 | 24.61
2624 | Story31 | B27 | 40 MPa RC Beam (50 cm x 25 cm) | Beam | 40MPa | Concrete Rectangular | 250 | 500 | 1250 | 6975 | 0.87 | 2133.03 | G300E | 5896411.36 | 46.27 | G300E | 3139195.45 | 24.63
2625 | Story31 | B28 | 40 MPa RC Beam (50 cm x 25 cm) | Beam | 40MPa | Concrete Rectangular | 250 | 500 | 1250 | 6975 | 0.87 | 2133.03 | G300E | 5896411.36 | 46.27 | G300E | 3139193.86 | 24.63
2626 | Story31 | B29 | 40 MPa RC Beam (50 cm x 25 cm) | Beam | 40MPa | Concrete Rectangular | 250 | 500 | 1250 | 6975 | 0.87 | 2133.03 | G300E | 6764798.86 | 53.08 | G300E | 3288577.76 | 25.8
2627 | Story31 | B3 | 40 MPa RC Beam (50 cm x 25 cm) | Beam | 40MPa | Concrete Rectangular | 250 | 500 | 1250 | 6975 | 0.87 | 2133.03 | G300E | 6764798.86 | 53.08 | G300E | 3288555.56 | 25.8
2628 | Story31 | B30 | 40 MPa RC Beam (50 cm x 25 cm) | Beam | 40MPa | Concrete Rectangular | 250 | 500 | 1250 | 6975 | 0.87 | 2133.03 | G300E | 4305477.27 | 33.78 | G300E | 4731171.03 | 37.12
2629 | Story31 | B31 | 40 MPa RC Beam (50 cm x 25 cm) | Beam | 40MPa | Concrete Rectangular | 250 | 500 | 1250 | 6975 | 0.87 | 2133.03 | G300E | 4131102.27 | 32.41 | G300E | 3839322.17 | 30.12
2630 | Story31 | B32 | 40 MPa RC Beam (50 cm x 25 cm) | Beam | 40MPa | Concrete Rectangular | 250 | 500 | 1250 | 6975 | 0.87 | 2133.03 | G300E | 6638297.73 | 52.09 | G300E | 3274071.34 | 25.69
2631 | Story31 | B33 | 40 MPa RC Beam (50 cm x 25 cm) | Beam | 40MPa | Concrete Rectangular | 250 | 500 | 1250 | 6975 | 0.87 | 2133.03 | G300E | 6084419.32 | 47.74 | G300E | 3213325.43 | 25.21
2632 | Story31 | B34 | 40 MPa RC Beam (50 cm x 25 cm) | Beam | 40MPa | Concrete Rectangular | 250 | 500 | 1250 | 6975 | 0.87 | 2133.03 | G300E | 5859951.14 | 45.98 | G300E | 3136491.05 | 24.61
2633 | Story31 | B35 | 40 MPa RC Beam (50 cm x 25 cm) | Beam | 40MPa | Concrete Rectangular | 250 | 500 | 1250 | 6975 | 0.87 | 2133.03 | G300E | 6026717.05 | 47.29 | G300E | 2506994.13 | 19.67
2634 | Story31 | B36 | 40 MPa RC Beam (50 cm x 25 cm) | Beam | 40MPa | Concrete Rectangular | 250 | 500 | 1250 | 6975 | 0.87 | 2133.03 | G300E | 6026717.05 | 47.29 | G300E | 2506997.3 | 19.67
2635 | Story31 | B37 | 40 MPa RC Beam (50 cm x 25 cm) | Beam | 40MPa | Concrete Rectangular | 250 | 500 | 1250 | 7200 | 0.9 | 2201.83 | G300E | 6690052.17 | 52.49 | G300E | 3386145.91 | 26.57
2636 | Story31 | B38 | 40 MPa RC Beam (50 cm x 25 cm) | Beam | 40MPa | Concrete Rectangular | 250 | 500 | 1250 | 6975 | 0.87 | 2133.03 | G300E | 5004879.55 | 39.27 | G300E | 1695460.81 | 13.3
2637 | Story31 | B39 | 40 MPa RC Beam (50 cm x 25 cm) | Beam | 40MPa | Concrete Rectangular | 250 | 500 | 1250 | 7200 | 0.9 | 2201.83 | G300E | 6690991.3 | 52.5 | G300E | 3386217.91 | 26.57
2638 | Story31 | B4 | 40 MPa RC Beam (50 cm x 25 cm) | Beam | 40MPa | Concrete Rectangular | 250 | 500 | 1250 | 6975 | 0.87 | 2133.03 | G300E | 4305477.27 | 33.78 | G300E | 4731171.03 | 37.12
2639 | Story31 | B40 | 40 MPa RC Beam (50 cm x 25 cm) | Beam | 40MPa | Concrete Rectangular | 250 | 500 | 1250 | 6975 | 0.87 | 2133.03 | G300E | 6027034.09 | 47.29 | G300E | 2506981.45 | 19.67
2640 | Story31 | B41 | 40 MPa RC Beam (50 cm x 25 cm) | Beam | 40MPa | Concrete Rectangular | 250 | 500 | 1250 | 6975 | 0.87 | 2133.03 | G300E | 6026717.05 | 47.29 | G300E | 2507009.98 | 19.67
2641 | Story31 | B42 | 40 MPa RC Beam (50 cm x 25 cm) | Beam | 40MPa | Concrete Rectangular | 250 | 500 | 1250 | 6975 | 0.87 | 2133.03 | G300E | 5860268.18 | 45.98 | G300E | 3136497.39 | 24.61
2642 | Story31 | B43 | 40 MPa RC Beam (50 cm x 25 cm) | Beam | 40MPa | Concrete Rectangular | 250 | 500 | 1250 | 6975 | 0.87 | 2133.03 | G300E | 5970600 | 46.85 | G300E | 3213342.87 | 25.21
2643 | Story31 | B44 | 40 MPa RC Beam (50 cm x 25 cm) | Beam | 40MPa | Concrete Rectangular | 250 | 500 | 1250 | 6975 | 0.87 | 2133.03 | G300E | 6638614.77 | 52.09 | G300E | 3274096.7 | 25.69
2644 | Story31 | B45 | 40 MPa RC Beam (50 cm x 25 cm) | Beam | 40MPa | Concrete Rectangular | 250 | 500 | 1250 | 6975 | 0.87 | 2133.03 | G300E | 4131102.27 | 32.41 | G300E | 3839322.17 | 30.12
2645 | Story31 | B46 | 40 MPa RC Beam (50 cm x 25 cm) | Beam | 40MPa | Concrete Rectangular | 250 | 500 | 1250 | 6975 | 0.87 | 2133.03 | G300E | 3968140.91 | 31.14 | G300E | 3092997.17 | 24.27
2646 | Story31 | B47 | 40 MPa RC Beam (50 cm x 25 cm) | Beam | 40MPa | Concrete Rectangular | 250 | 500 | 1250 | 6975 | 0.87 | 2133.03 | G300E | 6521307.95 | 51.17 | G300E | 3899733.6 | 30.6
2647 | Story31 | B48 | 40 MPa RC Beam (50 cm x 25 cm) | Beam | 40MPa | Concrete Rectangular | 250 | 500 | 1250 | 6975 | 0.87 | 2133.03 | G300E | 5446206.82 | 42.73 | G300E | 1695460.81 | 13.3
2648 | Story31 | B49 | 40 MPa RC Beam (50 cm x 25 cm) | Beam | 40MPa | Concrete Rectangular | 250 | 500 | 1250 | 6975 | 0.87 | 2133.03 | G300E | 6308887.5 | 49.5 | G300E | 3176267.57 | 24.92
2649 | Story31 | B5 | 40 MPa RC Beam (50 cm x 25 cm) | Beam | 40MPa | Concrete Rectangular | 250 | 500 | 1250 | 6975 | 0.87 | 2133.03 | G300E | 6638297.73 | 52.09 | G300E | 3274072.93 | 25.69
2650 | Story31 | B50 | 40 MPa RC Beam (50 cm x 25 cm) | Beam | 40MPa | Concrete Rectangular | 250 | 500 | 1250 | 6975 | 0.87 | 2133.03 | G300E | 5005513.64 | 39.28 | G300E | 1695460.81 | 13.3
2651 | Story31 | B51 | 40 MPa RC Beam (50 cm x 25 cm) | Beam | 40MPa | Concrete Rectangular | 250 | 500 | 1250 | 7200 | 0.9 | 2201.83 | G300E | 6690365.22 | 52.5 | G300E | 3386169.39 | 26.57
2652 | Story31 | B55 | 40 MPa RC Beam (50 cm x 25 cm) | Beam | 40MPa | Concrete Rectangular | 250 | 500 | 1250 | 6975 | 0.87 | 2133.03 | G300E | 6480988.04 | 50.85 | G300E | 3280366.76 | 25.74
2653 | Story31 | B56 | 40 MPa RC Beam (50 cm x 25 cm) | Beam | 40MPa | Concrete Rectangular | 250 | 500 | 1250 | 6975 | 0.87 | 2133.03 | G300E | 5004562.5 | 39.27 | G300E | 1695460.81 | 13.3
2654 | Story31 | B57 | 40 MPa RC Beam (50 cm x 25 cm) | Beam | 40MPa | Concrete Rectangular | 250 | 500 | 1250 | 6975 | 0.87 | 2133.03 | G300E | 6308887.5 | 49.5 | G300E | 3176234.28 | 24.92
2655 | Story31 | B58 | 40 MPa RC Beam (50 cm x 25 cm) | Beam | 40MPa | Concrete Rectangular | 250 | 500 | 1250 | 6975 | 0.87 | 2133.03 | G300E | 5445572.73 | 42.73 | G300E | 1695460.81 | 13.3
2656 | Story31 | B59 | 40 MPa RC Beam (50 cm x 25 cm) | Beam | 40MPa | Concrete Rectangular | 250 | 500 | 1250 | 6975 | 0.87 | 2133.03 | G300E | 6521307.95 | 51.17 | G300E | 3899744.69 | 30.6
2657 | Story31 | B6 | 40 MPa RC Beam (50 cm x 25 cm) | Beam | 40MPa | Concrete Rectangular | 250 | 500 | 1250 | 6975 | 0.87 | 2133.03 | G300E | 4131102.27 | 32.41 | G300E | 3839322.17 | 30.12
2658 | Story31 | B60 | 40 MPa RC Beam (50 cm x 25 cm) | Beam | 40MPa | Concrete Rectangular | 250 | 500 | 1250 | 6975 | 0.87 | 2133.03 | G300E | 3968140.91 | 31.14 | G300E | 3092997.17 | 24.27
2659 | Story31 | B61 | 40 MPa RC Beam (50 cm x 25 cm) | Beam | 40MPa | Concrete Rectangular | 250 | 500 | 1250 | 6975 | 0.87 | 2133.03 | G300E | 4131102.27 | 32.41 | G300E | 3839322.17 | 30.12
2660 | Story31 | B62 | 40 MPa RC Beam (50 cm x 25 cm) | Beam | 40MPa | Concrete Rectangular | 250 | 500 | 1250 | 6975 | 0.87 | 2133.03 | G300E | 6521307.95 | 51.17 | G300E | 3899735.18 | 30.6
2661 | Story31 | B63 | 40 MPa RC Beam (50 cm x 25 cm) | Beam | 40MPa | Concrete Rectangular | 250 | 500 | 1250 | 6975 | 0.87 | 2133.03 | G300E | 6084419.32 | 47.74 | G300E | 3213317.51 | 25.21
2662 | Story31 | B64 | 40 MPa RC Beam (50 cm x 25 cm) | Beam | 40MPa | Concrete Rectangular | 250 | 500 | 1250 | 6975 | 0.87 | 2133.03 | G300E | 6308887.5 | 49.5 | G300E | 3176267.57 | 24.92
2663 | Story31 | B65 | 40 MPa RC Beam (50 cm x 25 cm) | Beam | 40MPa | Concrete Rectangular | 250 | 500 | 1250 | 6975 | 0.87 | 2133.03 | G300E | 6026717.05 | 47.29 | G300E | 2506990.96 | 19.67
2664 | Story31 | B66 | 40 MPa RC Beam (50 cm x 25 cm) | Beam | 40MPa | Concrete Rectangular | 250 | 500 | 1250 | 7200 | 0.9 | 2201.83 | G300E | 6690365.22 | 52.5 | G300E | 3386170.96 | 26.57
2665 | Story31 | B67 | 40 MPa RC Beam (50 cm x 25 cm) | Beam | 40MPa | Concrete Rectangular | 250 | 500 | 1250 | 6975 | 0.87 | 2133.03 | G300E | 6480078.26 | 50.85 | G300E | 3280325.82 | 25.74
2666 | Story31 | B69 | 40 MPa RC Beam (50 cm x 25 cm) | Beam | 40MPa | Concrete Rectangular | 250 | 500 | 1250 | 6975 | 0.87 | 2133.03 | G300E | 6460366.3 | 50.69 | G300E | 3222339.31 | 25.28
2667 | Story31 | B7 | 40 MPa RC Beam (50 cm x 25 cm) | Beam | 40MPa | Concrete Rectangular | 250 | 500 | 1250 | 6975 | 0.87 | 2133.03 | G300E | 6521307.95 | 51.17 | G300E | 3899733.6 | 30.6
2668 | Story31 | B70 | 40 MPa RC Beam (50 cm x 25 cm) | Beam | 40MPa | Concrete Rectangular | 250 | 500 | 1250 | 6975 | 0.87 | 2133.03 | G300E | 6450358.7 | 50.61 | G300E | 2597728.06 | 20.38
2669 | Story31 | B71 | 40 MPa RC Beam (50 cm x 25 cm) | Beam | 40MPa | Concrete Rectangular | 250 | 500 | 1250 | 6975 | 0.87 | 2133.03 | G300E | 6033692.05 | 47.34 | G300E | 2508146.59 | 19.68
2670 | Story31 | B72 | 40 MPa RC Beam (50 cm x 25 cm) | Beam | 40MPa | Concrete Rectangular | 250 | 500 | 1250 | 6975 | 0.87 | 2133.03 | G300E | 6307936.36 | 49.49 | G300E | 3176174.05 | 24.92
2671 | Story31 | B73 | 40 MPa RC Beam (50 cm x 25 cm) | Beam | 40MPa | Concrete Rectangular | 250 | 500 | 1250 | 6975 | 0.87 | 2133.03 | G300E | 5967112.5 | 46.82 | G300E | 3213158.98 | 25.21
2672 | Story31 | B74 | 40 MPa RC Beam (50 cm x 25 cm) | Beam | 40MPa | Concrete Rectangular | 250 | 500 | 1250 | 6975 | 0.87 | 2133.03 | G300E | 6519722.73 | 51.16 | G300E | 3899662.26 | 30.6
2673 | Story31 | B75 | 40 MPa RC Beam (50 cm x 25 cm) | Beam | 40MPa | Concrete Rectangular | 250 | 500 | 1250 | 6975 | 0.87 | 2133.03 | G300E | 4130468.18 | 32.41 | G300E | 3838371.03 | 30.12
2674 | Story31 | B76 | 40 MPa RC Beam (50 cm x 25 cm) | Beam | 40MPa | Concrete Rectangular | 250 | 500 | 1250 | 6975 | 0.87 | 2133.03 | G300E | 4305477.27 | 33.78 | G300E | 4731171.03 | 37.12
2675 | Story31 | B77 | 40 MPa RC Beam (50 cm x 25 cm) | Beam | 40MPa | Concrete Rectangular | 250 | 500 | 1250 | 6975 | 0.87 | 2133.03 | G300E | 6638297.73 | 52.09 | G300E | 3274079.27 | 25.69
2676 | Story31 | B78 | 40 MPa RC Beam (50 cm x 25 cm) | Beam | 40MPa | Concrete Rectangular | 250 | 500 | 1250 | 6975 | 0.87 | 2133.03 | G300E | 5896411.36 | 46.27 | G300E | 3139197.03 | 24.63
2677 | Story31 | B79 | 40 MPa RC Beam (50 cm x 25 cm) | Beam | 40MPa | Concrete Rectangular | 250 | 500 | 1250 | 6975 | 0.87 | 2133.03 | G300E | 5860268.18 | 45.98 | G300E | 3136494.22 | 24.61
2678 | Story31 | B8 | 40 MPa RC Beam (50 cm x 25 cm) | Beam | 40MPa | Concrete Rectangular | 250 | 500 | 1250 | 6975 | 0.87 | 2133.03 | G300E | 3968140.91 | 31.14 | G300E | 3092997.17 | 24.27
2679 | Story31 | B80 | 40 MPa RC Beam (50 cm x 25 cm) | Beam | 40MPa | Concrete Rectangular | 250 | 500 | 1250 | 6975 | 0.87 | 2133.03 | G300E | 5860268.18 | 45.98 | G300E | 3136494.22 | 24.61
2680 | Story31 | B81 | 40 MPa RC Beam (50 cm x 25 cm) | Beam | 40MPa | Concrete Rectangular | 250 | 500 | 1250 | 6975 | 0.87 | 2133.03 | G300E | 6026717.05 | 47.29 | G300E | 2507025.84 | 19.67
2681 | Story31 | B82 | 40 MPa RC Beam (50 cm x 25 cm) | Beam | 40MPa | Concrete Rectangular | 250 | 500 | 1250 | 6975 | 0.87 | 2133.03 | G300E | 6308887.5 | 49.5 | G300E | 3176235.87 | 24.92
2682 | Story31 | B83 | 40 MPa RC Beam (50 cm x 25 cm) | Beam | 40MPa | Concrete Rectangular | 250 | 500 | 1250 | 6975 | 0.87 | 2133.03 | G300E | 5004245.45 | 39.27 | G300E | 1695460.81 | 13.3
2683 | Story31 | B84 | 40 MPa RC Beam (50 cm x 25 cm) | Beam | 40MPa | Concrete Rectangular | 250 | 500 | 1250 | 6975 | 0.87 | 2133.03 | G300E | 6308253.41 | 49.5 | G300E | 3176069.42 | 24.92
2684 | Story31 | B85 | 40 MPa RC Beam (50 cm x 25 cm) | Beam | 40MPa | Concrete Rectangular | 250 | 500 | 1250 | 6975 | 0.87 | 2133.03 | G300E | 6032423.86 | 47.33 | G300E | 2507163.75 | 19.67
2685 | Story31 | B86 | 40 MPa RC Beam (50 cm x 25 cm) | Beam | 40MPa | Concrete Rectangular | 250 | 500 | 1250 | 6975 | 0.87 | 2133.03 | G300E | 5837440.91 | 45.8 | G300E | 3122450.69 | 24.5
2686 | Story31 | B87 | 40 MPa RC Beam (50 cm x 25 cm) | Beam | 40MPa | Concrete Rectangular | 250 | 500 | 1250 | 6975 | 0.87 | 2133.03 | G300E | 5829514.77 | 45.74 | G300E | 3121190.44 | 24.49
2687 | Story31 | B88 | 40 MPa RC Beam (50 cm x 25 cm) | Beam | 40MPa | Concrete Rectangular | 250 | 500 | 1250 | 6975 | 0.87 | 2133.03 | G300E | 5873267.05 | 46.08 | G300E | 3127444.16 | 24.54
2688 | Story31 | B89 | 40 MPa RC Beam (50 cm x 25 cm) | Beam | 40MPa | Concrete Rectangular | 250 | 500 | 1250 | 6975 | 0.87 | 2133.03 | G300E | 6636078.41 | 52.07 | G300E | 3273936.6 | 25.69
2689 | Story31 | B9 | 40 MPa RC Beam (50 cm x 25 cm) | Beam | 40MPa | Concrete Rectangular | 250 | 500 | 1250 | 6975 | 0.87 | 2133.03 | G300E | 6521307.95 | 51.17 | G300E | 3899736.77 | 30.6
2690 | Story31 | B90 | 40 MPa RC Beam (50 cm x 25 cm) | Beam | 40MPa | Concrete Rectangular | 250 | 500 | 1250 | 6975 | 0.87 | 2133.03 | G300E | 4303892.05 | 33.77 | G300E | 4731171.03 | 37.12
2691 | Story31 | B91 | 40 MPa RC Beam (50 cm x 25 cm) | Beam | 40MPa | Concrete Rectangular | 250 | 500 | 1250 | 6975 | 0.87 | 2133.03 | G300E | 4433563.64 | 34.79 | G300E | 4597060.81 | 36.07
2692 | Story31 | B92 | 40 MPa RC Beam (50 cm x 25 cm) | Beam | 40MPa | Concrete Rectangular | 250 | 500 | 1250 | 6975 | 0.87 | 2133.03 | G300E | 6764798.86 | 53.08 | G300E | 3288560.32 | 25.8
2693 | Story31 | B93 | 40 MPa RC Beam (50 cm x 25 cm) | Beam | 40MPa | Concrete Rectangular | 250 | 500 | 1250 | 6975 | 0.87 | 2133.03 | G300E | 6764798.86 | 53.08 | G300E | 3288577.76 | 25.8
2694 | Story31 | B94 | 40 MPa RC Beam (50 cm x 25 cm) | Beam | 40MPa | Concrete Rectangular | 250 | 500 | 1250 | 6975 | 0.87 | 2133.03 | G300E | 5896411.36 | 46.27 | G300E | 3139193.86 | 24.63
2695 | Story31 | B95 | 40 MPa RC Beam (50 cm x 25 cm) | Beam | 40MPa | Concrete Rectangular | 250 | 500 | 1250 | 6975 | 0.87 | 2133.03 | G300E | 6638614.77 | 52.09 | G300E | 3274098.29 | 25.69
2696 | Story31 | B96 | 40 MPa RC Beam (50 cm x 25 cm) | Beam | 40MPa | Concrete Rectangular | 250 | 500 | 1250 | 6975 | 0.87 | 2133.03 | G300E | 6084419.32 | 47.74 | G300E | 3213344.45 | 25.21
2697 | Story31 | B97 | 40 MPa RC Beam (50 cm x 25 cm) | Beam | 40MPa | Concrete Rectangular | 250 | 500 | 1250 | 6975 | 0.87 | 2133.03 | G300E | 6521307.95 | 51.17 | G300E | 3899744.69 | 30.6
2698 | Story31 | B98 | 40 MPa RC Beam (50 cm x 25 cm) | Beam | 40MPa | Concrete Rectangular | 250 | 500 | 1250 | 6975 | 0.87 | 2133.03 | G300E | 5445572.73 | 42.73 | G300E | 1695460.81 | 13.3
2699 | Story31 | B99 | 40 MPa RC Beam (50 cm x 25 cm) | Beam | 40MPa | Concrete Rectangular | 250 | 500 | 1250 | 6975 | 0.87 | 2133.03 | G300E | 6519722.73 | 51.16 | G300E | 3899662.26 | 30.6
2700 | Story32 | B1 | 40 MPa RC Beam (50 cm x 25 cm) | Beam | 40MPa | Concrete Rectangular | 250 | 500 | 1250 | 6975 | 0.87 | 2133.03 | G300E | 4445611.36 | 34.88 | G300E | 4594207.4 | 36.05
2701 | Story32 | B10 | 40 MPa RC Beam (50 cm x 25 cm) | Beam | 40MPa | Concrete Rectangular | 250 | 500 | 1250 | 6975 | 0.87 | 2133.03 | G300E | 4134272.73 | 32.44 | G300E | 3834566.49 | 30.09
2702 | Story32 | B100 | 40 MPa RC Beam (50 cm x 25 cm) | Beam | 40MPa | Concrete Rectangular | 250 | 500 | 1250 | 6975 | 0.87 | 2133.03 | G300E | 5964576.14 | 46.8 | G300E | 3212401.24 | 25.21
2703 | Story32 | B101 | 40 MPa RC Beam (50 cm x 25 cm) | Beam | 40MPa | Concrete Rectangular | 250 | 500 | 1250 | 6975 | 0.87 | 2133.03 | G300E | 6641785.23 | 52.11 | G300E | 3272514.65 | 25.68
2704 | Story32 | B102 | 40 MPa RC Beam (50 cm x 25 cm) | Beam | 40MPa | Concrete Rectangular | 250 | 500 | 1250 | 6975 | 0.87 | 2133.03 | G300E | 5871681.82 | 46.07 | G300E | 3126347.18 | 24.53
2705 | Story32 | B103 | 40 MPa RC Beam (50 cm x 25 cm) | Beam | 40MPa | Concrete Rectangular | 250 | 500 | 1250 | 6975 | 0.87 | 2133.03 | G300E | 6766701.14 | 53.09 | G300E | 3287070.2 | 25.79
2706 | Story32 | B104 | 40 MPa RC Beam (50 cm x 25 cm) | Beam | 40MPa | Concrete Rectangular | 250 | 500 | 1250 | 6975 | 0.87 | 2133.03 | G300E | 6767018.18 | 53.1 | G300E | 3286642.19 | 25.79
2707 | Story32 | B105 | 40 MPa RC Beam (50 cm x 25 cm) | Beam | 40MPa | Concrete Rectangular | 250 | 500 | 1250 | 6975 | 0.87 | 2133.03 | G300E | 4432295.45 | 34.78 | G300E | 4594207.4 | 36.05
2708 | Story32 | B106 | 40 MPa RC Beam (50 cm x 25 cm) | Beam | 40MPa | Concrete Rectangular | 250 | 500 | 1250 | 6975 | 0.87 | 2133.03 | G300E | 4445611.36 | 34.88 | G300E | 4594207.4 | 36.05
2709 | Story32 | B107 | 40 MPa RC Beam (50 cm x 25 cm) | Beam | 40MPa | Concrete Rectangular | 250 | 500 | 1250 | 6975 | 0.87 | 2133.03 | G300E | 4319110.23 | 33.89 | G300E | 4728317.62 | 37.1
2710 | Story32 | B108 | 40 MPa RC Beam (50 cm x 25 cm) | Beam | 40MPa | Concrete Rectangular | 250 | 500 | 1250 | 6975 | 0.87 | 2133.03 | G300E | 4134272.73 | 32.44 | G300E | 3834566.49 | 30.09
2711 | Story32 | B109 | 40 MPa RC Beam (50 cm x 25 cm) | Beam | 40MPa | Concrete Rectangular | 250 | 500 | 1250 | 6975 | 0.87 | 2133.03 | G300E | 3966555.68 | 31.12 | G300E | 3092997.17 | 24.27
2712 | Story32 | B11 | 40 MPa RC Beam (50 cm x 25 cm) | Beam | 40MPa | Concrete Rectangular | 250 | 500 | 1250 | 6975 | 0.87 | 2133.03 | G300E | 6644004.55 | 52.13 | G300E | 3272660.49 | 25.68
2713 | Story32 | B110 | 40 MPa RC Beam (50 cm x 25 cm) | Beam | 40MPa | Concrete Rectangular | 250 | 500 | 1250 | 6975 | 0.87 | 2133.03 | G300E | 4133638.64 | 32.43 | G300E | 3834566.49 | 30.09
2714 | Story32 | B111 | 40 MPa RC Beam (50 cm x 25 cm) | Beam | 40MPa | Concrete Rectangular | 250 | 500 | 1250 | 6975 | 0.87 | 2133.03 | G300E | 4317525 | 33.88 | G300E | 4728317.62 | 37.1
2715 | Story32 | B112 | 40 MPa RC Beam (50 cm x 25 cm) | Beam | 40MPa | Concrete Rectangular | 250 | 500 | 1250 | 6975 | 0.87 | 2133.03 | G300E | 4428807.95 | 34.75 | G300E | 4595158.53 | 36.06
2716 | Story32 | B12 | 40 MPa RC Beam (50 cm x 25 cm) | Beam | 40MPa | Concrete Rectangular | 250 | 500 | 1250 | 6975 | 0.87 | 2133.03 | G300E | 4319110.23 | 33.89 | G300E | 4728317.62 | 37.1
2717 | Story32 | B13 | 40 MPa RC Beam (50 cm x 25 cm) | Beam | 40MPa | Concrete Rectangular | 250 | 500 | 1250 | 6975 | 0.87 | 2133.03 | G300E | 6761945.45 | 53.06 | G300E | 3286374.29 | 25.79
2718 | Story32 | B14 | 40 MPa RC Beam (50 cm x 25 cm) | Beam | 40MPa | Concrete Rectangular | 250 | 500 | 1250 | 6975 | 0.87 | 2133.03 | G300E | 4445611.36 | 34.88 | G300E | 4594207.4 | 36.05
2719 | Story32 | B15 | 40 MPa RC Beam (50 cm x 25 cm) | Beam | 40MPa | Concrete Rectangular | 250 | 500 | 1250 | 6975 | 0.87 | 2133.03 | G300E | 4445611.36 | 34.88 | G300E | 4594207.4 | 36.05
2720 | Story32 | B16 | 40 MPa RC Beam (50 cm x 25 cm) | Beam | 40MPa | Concrete Rectangular | 250 | 500 | 1250 | 6975 | 0.87 | 2133.03 | G300E | 4319110.23 | 33.89 | G300E | 4728317.62 | 37.1
2721 | Story32 | B17 | 40 MPa RC Beam (50 cm x 25 cm) | Beam | 40MPa | Concrete Rectangular | 250 | 500 | 1250 | 6975 | 0.87 | 2133.03 | G300E | 6761945.45 | 53.06 | G300E | 3286367.95 | 25.79
2722 | Story32 | B18 | 40 MPa RC Beam (50 cm x 25 cm) | Beam | 40MPa | Concrete Rectangular | 250 | 500 | 1250 | 6975 | 0.87 | 2133.03 | G300E | 5897362.5 | 46.27 | G300E | 3138756.34 | 24.63
2723 | Story32 | B19 | 40 MPa RC Beam (50 cm x 25 cm) | Beam | 40MPa | Concrete Rectangular | 250 | 500 | 1250 | 6975 | 0.87 | 2133.03 | G300E | 5897362.5 | 46.27 | G300E | 3138757.93 | 24.63
2724 | Story32 | B2 | 40 MPa RC Beam (50 cm x 25 cm) | Beam | 40MPa | Concrete Rectangular | 250 | 500 | 1250 | 6975 | 0.87 | 2133.03 | G300E | 4445611.36 | 34.88 | G300E | 4594207.4 | 36.05
2725 | Story32 | B20 | 40 MPa RC Beam (50 cm x 25 cm) | Beam | 40MPa | Concrete Rectangular | 250 | 500 | 1250 | 6975 | 0.87 | 2133.03 | G300E | 5867877.27 | 46.04 | G300E | 3136738.35 | 24.61
2726 | Story32 | B21 | 40 MPa RC Beam (50 cm x 25 cm) | Beam | 40MPa | Concrete Rectangular | 250 | 500 | 1250 | 6975 | 0.87 | 2133.03 | G300E | 5967112.5 | 46.82 | G300E | 3212553.43 | 25.21
2727 | Story32 | B22 | 40 MPa RC Beam (50 cm x 25 cm) | Beam | 40MPa | Concrete Rectangular | 250 | 500 | 1250 | 6975 | 0.87 | 2133.03 | G300E | 6329495.45 | 49.66 | G300E | 3178198.38 | 24.94
2728 | Story32 | B23 | 40 MPa RC Beam (50 cm x 25 cm) | Beam | 40MPa | Concrete Rectangular | 250 | 500 | 1250 | 6975 | 0.87 | 2133.03 | G300E | 5448426.14 | 42.75 | G300E | 1695460.81 | 13.3
2729 | Story32 | B24 | 40 MPa RC Beam (50 cm x 25 cm) | Beam | 40MPa | Concrete Rectangular | 250 | 500 | 1250 | 6975 | 0.87 | 2133.03 | G300E | 6329495.45 | 49.66 | G300E | 3178209.48 | 24.94
2730 | Story32 | B25 | 40 MPa RC Beam (50 cm x 25 cm) | Beam | 40MPa | Concrete Rectangular | 250 | 500 | 1250 | 6975 | 0.87 | 2133.03 | G300E | 5966795.45 | 46.82 | G300E | 3212543.91 | 25.21
2731 | Story32 | B26 | 40 MPa RC Beam (50 cm x 25 cm) | Beam | 40MPa | Concrete Rectangular | 250 | 500 | 1250 | 6975 | 0.87 | 2133.03 | G300E | 5867877.27 | 46.04 | G300E | 3136738.35 | 24.61
2732 | Story32 | B27 | 40 MPa RC Beam (50 cm x 25 cm) | Beam | 40MPa | Concrete Rectangular | 250 | 500 | 1250 | 6975 | 0.87 | 2133.03 | G300E | 5897362.5 | 46.27 | G300E | 3138759.51 | 24.63
2733 | Story32 | B28 | 40 MPa RC Beam (50 cm x 25 cm) | Beam | 40MPa | Concrete Rectangular | 250 | 500 | 1250 | 6975 | 0.87 | 2133.03 | G300E | 5897362.5 | 46.27 | G300E | 3138757.93 | 24.63
2734 | Story32 | B29 | 40 MPa RC Beam (50 cm x 25 cm) | Beam | 40MPa | Concrete Rectangular | 250 | 500 | 1250 | 6975 | 0.87 | 2133.03 | G300E | 6761945.45 | 53.06 | G300E | 3286390.14 | 25.79
2735 | Story32 | B3 | 40 MPa RC Beam (50 cm x 25 cm) | Beam | 40MPa | Concrete Rectangular | 250 | 500 | 1250 | 6975 | 0.87 | 2133.03 | G300E | 6761945.45 | 53.06 | G300E | 3286367.95 | 25.79
2736 | Story32 | B30 | 40 MPa RC Beam (50 cm x 25 cm) | Beam | 40MPa | Concrete Rectangular | 250 | 500 | 1250 | 6975 | 0.87 | 2133.03 | G300E | 4319110.23 | 33.89 | G300E | 4728317.62 | 37.1
2737 | Story32 | B31 | 40 MPa RC Beam (50 cm x 25 cm) | Beam | 40MPa | Concrete Rectangular | 250 | 500 | 1250 | 6975 | 0.87 | 2133.03 | G300E | 4134272.73 | 32.44 | G300E | 3834566.49 | 30.09
2738 | Story32 | B32 | 40 MPa RC Beam (50 cm x 25 cm) | Beam | 40MPa | Concrete Rectangular | 250 | 500 | 1250 | 6975 | 0.87 | 2133.03 | G300E | 6644004.55 | 52.13 | G300E | 3272655.73 | 25.68
2739 | Story32 | B33 | 40 MPa RC Beam (50 cm x 25 cm) | Beam | 40MPa | Concrete Rectangular | 250 | 500 | 1250 | 6975 | 0.87 | 2133.03 | G300E | 5967112.5 | 46.82 | G300E | 3212551.84 | 25.21
2740 | Story32 | B34 | 40 MPa RC Beam (50 cm x 25 cm) | Beam | 40MPa | Concrete Rectangular | 250 | 500 | 1250 | 6975 | 0.87 | 2133.03 | G300E | 5867877.27 | 46.04 | G300E | 3136735.18 | 24.61
2741 | Story32 | B35 | 40 MPa RC Beam (50 cm x 25 cm) | Beam | 40MPa | Concrete Rectangular | 250 | 500 | 1250 | 6975 | 0.87 | 2133.03 | G300E | 6012450 | 47.18 | G300E | 2504779.57 | 19.65
2742 | Story32 | B36 | 40 MPa RC Beam (50 cm x 25 cm) | Beam | 40MPa | Concrete Rectangular | 250 | 500 | 1250 | 6975 | 0.87 | 2133.03 | G300E | 6012450 | 47.18 | G300E | 2504784.32 | 19.65
2743 | Story32 | B37 | 40 MPa RC Beam (50 cm x 25 cm) | Beam | 40MPa | Concrete Rectangular | 250 | 500 | 1250 | 7200 | 0.9 | 2201.83 | G300E | 6757356.52 | 53.02 | G300E | 3388739.48 | 26.59
2744 | Story32 | B38 | 40 MPa RC Beam (50 cm x 25 cm) | Beam | 40MPa | Concrete Rectangular | 250 | 500 | 1250 | 6975 | 0.87 | 2133.03 | G300E | 4985539.77 | 39.12 | G300E | 3092997.17 | 24.27
2745 | Story32 | B39 | 40 MPa RC Beam (50 cm x 25 cm) | Beam | 40MPa | Concrete Rectangular | 250 | 500 | 1250 | 7200 | 0.9 | 2201.83 | G300E | 6759234.78 | 53.04 | G300E | 3388819.3 | 26.59
2746 | Story32 | B4 | 40 MPa RC Beam (50 cm x 25 cm) | Beam | 40MPa | Concrete Rectangular | 250 | 500 | 1250 | 6975 | 0.87 | 2133.03 | G300E | 4319110.23 | 33.89 | G300E | 4728317.62 | 37.1
2747 | Story32 | B40 | 40 MPa RC Beam (50 cm x 25 cm) | Beam | 40MPa | Concrete Rectangular | 250 | 500 | 1250 | 6975 | 0.87 | 2133.03 | G300E | 6012450 | 47.18 | G300E | 2504766.89 | 19.65
2748 | Story32 | B41 | 40 MPa RC Beam (50 cm x 25 cm) | Beam | 40MPa | Concrete Rectangular | 250 | 500 | 1250 | 6975 | 0.87 | 2133.03 | G300E | 6012450 | 47.18 | G300E | 2504795.42 | 19.65
2749 | Story32 | B42 | 40 MPa RC Beam (50 cm x 25 cm) | Beam | 40MPa | Concrete Rectangular | 250 | 500 | 1250 | 6975 | 0.87 | 2133.03 | G300E | 5867877.27 | 46.04 | G300E | 3136743.1 | 24.61
2750 | Story32 | B43 | 40 MPa RC Beam (50 cm x 25 cm) | Beam | 40MPa | Concrete Rectangular | 250 | 500 | 1250 | 6975 | 0.87 | 2133.03 | G300E | 5967429.55 | 46.82 | G300E | 3212567.69 | 25.21
2751 | Story32 | B44 | 40 MPa RC Beam (50 cm x 25 cm) | Beam | 40MPa | Concrete Rectangular | 250 | 500 | 1250 | 6975 | 0.87 | 2133.03 | G300E | 6644004.55 | 52.13 | G300E | 3272681.1 | 25.68
2752 | Story32 | B45 | 40 MPa RC Beam (50 cm x 25 cm) | Beam | 40MPa | Concrete Rectangular | 250 | 500 | 1250 | 6975 | 0.87 | 2133.03 | G300E | 4134272.73 | 32.44 | G300E | 3834566.49 | 30.09
2753 | Story32 | B46 | 40 MPa RC Beam (50 cm x 25 cm) | Beam | 40MPa | Concrete Rectangular | 250 | 500 | 1250 | 6975 | 0.87 | 2133.03 | G300E | 3966555.68 | 31.12 | G300E | 3092997.17 | 24.27
2754 | Story32 | B47 | 40 MPa RC Beam (50 cm x 25 cm) | Beam | 40MPa | Concrete Rectangular | 250 | 500 | 1250 | 6975 | 0.87 | 2133.03 | G300E | 6528600 | 51.23 | G300E | 3899570.32 | 30.6
2755 | Story32 | B48 | 40 MPa RC Beam (50 cm x 25 cm) | Beam | 40MPa | Concrete Rectangular | 250 | 500 | 1250 | 6975 | 0.87 | 2133.03 | G300E | 5448109.09 | 42.75 | G300E | 1695460.81 | 13.3
2756 | Story32 | B49 | 40 MPa RC Beam (50 cm x 25 cm) | Beam | 40MPa | Concrete Rectangular | 250 | 500 | 1250 | 6975 | 0.87 | 2133.03 | G300E | 6329495.45 | 49.66 | G300E | 3178198.38 | 24.94
2757 | Story32 | B5 | 40 MPa RC Beam (50 cm x 25 cm) | Beam | 40MPa | Concrete Rectangular | 250 | 500 | 1250 | 6975 | 0.87 | 2133.03 | G300E | 6644004.55 | 52.13 | G300E | 3272655.73 | 25.68
2758 | Story32 | B50 | 40 MPa RC Beam (50 cm x 25 cm) | Beam | 40MPa | Concrete Rectangular | 250 | 500 | 1250 | 6975 | 0.87 | 2133.03 | G300E | 4985856.82 | 39.12 | G300E | 3092997.17 | 24.27
2759 | Story32 | B51 | 40 MPa RC Beam (50 cm x 25 cm) | Beam | 40MPa | Concrete Rectangular | 250 | 500 | 1250 | 7200 | 0.9 | 2201.83 | G300E | 6758295.65 | 53.03 | G300E | 3388764.52 | 26.59
2760 | Story32 | B55 | 40 MPa RC Beam (50 cm x 25 cm) | Beam | 40MPa | Concrete Rectangular | 250 | 500 | 1250 | 6975 | 0.87 | 2133.03 | G300E | 6546795.65 | 51.37 | G300E | 3282882.31 | 25.76
2761 | Story32 | B56 | 40 MPa RC Beam (50 cm x 25 cm) | Beam | 40MPa | Concrete Rectangular | 250 | 500 | 1250 | 6975 | 0.87 | 2133.03 | G300E | 4985856.82 | 39.12 | G300E | 3092997.17 | 24.27
2762 | Story32 | B57 | 40 MPa RC Beam (50 cm x 25 cm) | Beam | 40MPa | Concrete Rectangular | 250 | 500 | 1250 | 6975 | 0.87 | 2133.03 | G300E | 6329178.41 | 49.66 | G300E | 3178161.92 | 24.94
2763 | Story32 | B58 | 40 MPa RC Beam (50 cm x 25 cm) | Beam | 40MPa | Concrete Rectangular | 250 | 500 | 1250 | 6975 | 0.87 | 2133.03 | G300E | 5448109.09 | 42.75 | G300E | 1695460.81 | 13.3
2764 | Story32 | B59 | 40 MPa RC Beam (50 cm x 25 cm) | Beam | 40MPa | Concrete Rectangular | 250 | 500 | 1250 | 6975 | 0.87 | 2133.03 | G300E | 6528600 | 51.23 | G300E | 3899583 | 30.6
2765 | Story32 | B6 | 40 MPa RC Beam (50 cm x 25 cm) | Beam | 40MPa | Concrete Rectangular | 250 | 500 | 1250 | 6975 | 0.87 | 2133.03 | G300E | 4134272.73 | 32.44 | G300E | 3834566.49 | 30.09
2766 | Story32 | B60 | 40 MPa RC Beam (50 cm x 25 cm) | Beam | 40MPa | Concrete Rectangular | 250 | 500 | 1250 | 6975 | 0.87 | 2133.03 | G300E | 3966555.68 | 31.12 | G300E | 3092997.17 | 24.27
2767 | Story32 | B61 | 40 MPa RC Beam (50 cm x 25 cm) | Beam | 40MPa | Concrete Rectangular | 250 | 500 | 1250 | 6975 | 0.87 | 2133.03 | G300E | 4134272.73 | 32.44 | G300E | 3834566.49 | 30.09
2768 | Story32 | B62 | 40 MPa RC Beam (50 cm x 25 cm) | Beam | 40MPa | Concrete Rectangular | 250 | 500 | 1250 | 6975 | 0.87 | 2133.03 | G300E | 6528600 | 51.23 | G300E | 3899571.9 | 30.6
2769 | Story32 | B63 | 40 MPa RC Beam (50 cm x 25 cm) | Beam | 40MPa | Concrete Rectangular | 250 | 500 | 1250 | 6975 | 0.87 | 2133.03 | G300E | 5966795.45 | 46.82 | G300E | 3212543.91 | 25.21
2770 | Story32 | B64 | 40 MPa RC Beam (50 cm x 25 cm) | Beam | 40MPa | Concrete Rectangular | 250 | 500 | 1250 | 6975 | 0.87 | 2133.03 | G300E | 6329495.45 | 49.66 | G300E | 3178199.97 | 24.94
2771 | Story32 | B65 | 40 MPa RC Beam (50 cm x 25 cm) | Beam | 40MPa | Concrete Rectangular | 250 | 500 | 1250 | 6975 | 0.87 | 2133.03 | G300E | 6012450 | 47.18 | G300E | 2504776.4 | 19.65
2772 | Story32 | B66 | 40 MPa RC Beam (50 cm x 25 cm) | Beam | 40MPa | Concrete Rectangular | 250 | 500 | 1250 | 7200 | 0.9 | 2201.83 | G300E | 6758295.65 | 53.03 | G300E | 3388766.09 | 26.59
2773 | Story32 | B67 | 40 MPa RC Beam (50 cm x 25 cm) | Beam | 40MPa | Concrete Rectangular | 250 | 500 | 1250 | 6975 | 0.87 | 2133.03 | G300E | 6545885.87 | 51.36 | G300E | 3282836.82 | 25.76
2774 | Story32 | B69 | 40 MPa RC Beam (50 cm x 25 cm) | Beam | 40MPa | Concrete Rectangular | 250 | 500 | 1250 | 6975 | 0.87 | 2133.03 | G300E | 6524960.87 | 51.2 | G300E | 3267623.74 | 25.64
2775 | Story32 | B7 | 40 MPa RC Beam (50 cm x 25 cm) | Beam | 40MPa | Concrete Rectangular | 250 | 500 | 1250 | 6975 | 0.87 | 2133.03 | G300E | 6528600 | 51.23 | G300E | 3899570.32 | 30.6
2776 | Story32 | B70 | 40 MPa RC Beam (50 cm x 25 cm) | Beam | 40MPa | Concrete Rectangular | 250 | 500 | 1250 | 6975 | 0.87 | 2133.03 | G300E | 6406689.13 | 50.27 | G300E | 2598769.76 | 20.39
2777 | Story32 | B71 | 40 MPa RC Beam (50 cm x 25 cm) | Beam | 40MPa | Concrete Rectangular | 250 | 500 | 1250 | 6975 | 0.87 | 2133.03 | G300E | 6018156.82 | 47.22 | G300E | 2505882.89 | 19.66
2778 | Story32 | B72 | 40 MPa RC Beam (50 cm x 25 cm) | Beam | 40MPa | Concrete Rectangular | 250 | 500 | 1250 | 6975 | 0.87 | 2133.03 | G300E | 6328544.32 | 49.66 | G300E | 3178106.44 | 24.94
2779 | Story32 | B73 | 40 MPa RC Beam (50 cm x 25 cm) | Beam | 40MPa | Concrete Rectangular | 250 | 500 | 1250 | 6975 | 0.87 | 2133.03 | G300E | 5964259.09 | 46.8 | G300E | 3212388.56 | 25.21
2780 | Story32 | B74 | 40 MPa RC Beam (50 cm x 25 cm) | Beam | 40MPa | Concrete Rectangular | 250 | 500 | 1250 | 6975 | 0.87 | 2133.03 | G300E | 6528282.95 | 51.22 | G300E | 3899498.98 | 30.6
2781 | Story32 | B75 | 40 MPa RC Beam (50 cm x 25 cm) | Beam | 40MPa | Concrete Rectangular | 250 | 500 | 1250 | 6975 | 0.87 | 2133.03 | G300E | 4133638.64 | 32.43 | G300E | 3834566.49 | 30.09
2782 | Story32 | B76 | 40 MPa RC Beam (50 cm x 25 cm) | Beam | 40MPa | Concrete Rectangular | 250 | 500 | 1250 | 6975 | 0.87 | 2133.03 | G300E | 4319110.23 | 33.89 | G300E | 4728317.62 | 37.1
2783 | Story32 | B77 | 40 MPa RC Beam (50 cm x 25 cm) | Beam | 40MPa | Concrete Rectangular | 250 | 500 | 1250 | 6975 | 0.87 | 2133.03 | G300E | 6644004.55 | 52.13 | G300E | 3272660.49 | 25.68
2784 | Story32 | B78 | 40 MPa RC Beam (50 cm x 25 cm) | Beam | 40MPa | Concrete Rectangular | 250 | 500 | 1250 | 6975 | 0.87 | 2133.03 | G300E | 5897362.5 | 46.27 | G300E | 3138759.51 | 24.63
2785 | Story32 | B79 | 40 MPa RC Beam (50 cm x 25 cm) | Beam | 40MPa | Concrete Rectangular | 250 | 500 | 1250 | 6975 | 0.87 | 2133.03 | G300E | 5867877.27 | 46.04 | G300E | 3136736.76 | 24.61
2786 | Story32 | B8 | 40 MPa RC Beam (50 cm x 25 cm) | Beam | 40MPa | Concrete Rectangular | 250 | 500 | 1250 | 6975 | 0.87 | 2133.03 | G300E | 3966555.68 | 31.12 | G300E | 3092997.17 | 24.27
2787 | Story32 | B80 | 40 MPa RC Beam (50 cm x 25 cm) | Beam | 40MPa | Concrete Rectangular | 250 | 500 | 1250 | 6975 | 0.87 | 2133.03 | G300E | 5867877.27 | 46.04 | G300E | 3136739.93 | 24.61
2788 | Story32 | B81 | 40 MPa RC Beam (50 cm x 25 cm) | Beam | 40MPa | Concrete Rectangular | 250 | 500 | 1250 | 6975 | 0.87 | 2133.03 | G300E | 6012450 | 47.18 | G300E | 2504812.86 | 19.65
2789 | Story32 | B82 | 40 MPa RC Beam (50 cm x 25 cm) | Beam | 40MPa | Concrete Rectangular | 250 | 500 | 1250 | 6975 | 0.87 | 2133.03 | G300E | 6329178.41 | 49.66 | G300E | 3178166.68 | 24.94
2790 | Story32 | B83 | 40 MPa RC Beam (50 cm x 25 cm) | Beam | 40MPa | Concrete Rectangular | 250 | 500 | 1250 | 6975 | 0.87 | 2133.03 | G300E | 4985222.73 | 39.12 | G300E | 3092997.17 | 24.27
2791 | Story32 | B84 | 40 MPa RC Beam (50 cm x 25 cm) | Beam | 40MPa | Concrete Rectangular | 250 | 500 | 1250 | 6975 | 0.87 | 2133.03 | G300E | 6327593.18 | 49.65 | G300E | 3178006.57 | 24.94
2792 | Story32 | B85 | 40 MPa RC Beam (50 cm x 25 cm) | Beam | 40MPa | Concrete Rectangular | 250 | 500 | 1250 | 6975 | 0.87 | 2133.03 | G300E | 6016888.64 | 47.21 | G300E | 2504919.07 | 19.65
2793 | Story32 | B86 | 40 MPa RC Beam (50 cm x 25 cm) | Beam | 40MPa | Concrete Rectangular | 250 | 500 | 1250 | 6975 | 0.87 | 2133.03 | G300E | 5845050 | 45.86 | G300E | 3122696.4 | 24.5
2794 | Story32 | B87 | 40 MPa RC Beam (50 cm x 25 cm) | Beam | 40MPa | Concrete Rectangular | 250 | 500 | 1250 | 6975 | 0.87 | 2133.03 | G300E | 5838709.09 | 45.81 | G300E | 3121442.49 | 24.49
2795 | Story32 | B88 | 40 MPa RC Beam (50 cm x 25 cm) | Beam | 40MPa | Concrete Rectangular | 250 | 500 | 1250 | 6975 | 0.87 | 2133.03 | G300E | 5873584.09 | 46.09 | G300E | 3127047.85 | 24.54
2796 | Story32 | B89 | 40 MPa RC Beam (50 cm x 25 cm) | Beam | 40MPa | Concrete Rectangular | 250 | 500 | 1250 | 6975 | 0.87 | 2133.03 | G300E | 6642419.32 | 52.12 | G300E | 3272525.74 | 25.68
2797 | Story32 | B9 | 40 MPa RC Beam (50 cm x 25 cm) | Beam | 40MPa | Concrete Rectangular | 250 | 500 | 1250 | 6975 | 0.87 | 2133.03 | G300E | 6528600 | 51.23 | G300E | 3899573.49 | 30.6
2798 | Story32 | B90 | 40 MPa RC Beam (50 cm x 25 cm) | Beam | 40MPa | Concrete Rectangular | 250 | 500 | 1250 | 6975 | 0.87 | 2133.03 | G300E | 4316890.91 | 33.87 | G300E | 4728317.62 | 37.1
2799 | Story32 | B91 | 40 MPa RC Beam (50 cm x 25 cm) | Beam | 40MPa | Concrete Rectangular | 250 | 500 | 1250 | 6975 | 0.87 | 2133.03 | G300E | 4445611.36 | 34.88 | G300E | 4594207.4 | 36.05
2800 | Story32 | B92 | 40 MPa RC Beam (50 cm x 25 cm) | Beam | 40MPa | Concrete Rectangular | 250 | 500 | 1250 | 6975 | 0.87 | 2133.03 | G300E | 6761945.45 | 53.06 | G300E | 3286374.29 | 25.79
2801 | Story32 | B93 | 40 MPa RC Beam (50 cm x 25 cm) | Beam | 40MPa | Concrete Rectangular | 250 | 500 | 1250 | 6975 | 0.87 | 2133.03 | G300E | 6761945.45 | 53.06 | G300E | 3286390.14 | 25.79
2802 | Story32 | B94 | 40 MPa RC Beam (50 cm x 25 cm) | Beam | 40MPa | Concrete Rectangular | 250 | 500 | 1250 | 6975 | 0.87 | 2133.03 | G300E | 5897362.5 | 46.27 | G300E | 3138759.51 | 24.63
2803 | Story32 | B95 | 40 MPa RC Beam (50 cm x 25 cm) | Beam | 40MPa | Concrete Rectangular | 250 | 500 | 1250 | 6975 | 0.87 | 2133.03 | G300E | 6644004.55 | 52.13 | G300E | 3272682.68 | 25.68
2804 | Story32 | B96 | 40 MPa RC Beam (50 cm x 25 cm) | Beam | 40MPa | Concrete Rectangular | 250 | 500 | 1250 | 6975 | 0.87 | 2133.03 | G300E | 5967429.55 | 46.82 | G300E | 3212569.28 | 25.21
2805 | Story32 | B97 | 40 MPa RC Beam (50 cm x 25 cm) | Beam | 40MPa | Concrete Rectangular | 250 | 500 | 1250 | 6975 | 0.87 | 2133.03 | G300E | 6528600 | 51.23 | G300E | 3899581.41 | 30.6
2806 | Story32 | B98 | 40 MPa RC Beam (50 cm x 25 cm) | Beam | 40MPa | Concrete Rectangular | 250 | 500 | 1250 | 6975 | 0.87 | 2133.03 | G300E | 5448109.09 | 42.75 | G300E | 1695460.81 | 13.3
2807 | Story32 | B99 | 40 MPa RC Beam (50 cm x 25 cm) | Beam | 40MPa | Concrete Rectangular | 250 | 500 | 1250 | 6975 | 0.87 | 2133.03 | G300E | 6528282.95 | 51.22 | G300E | 3899498.98 | 30.6
2808 | Story33 | B1 | 40 MPa RC Beam (47.5 cm x 25 cm) | Beam | 40MPa | Concrete Rectangular | 250 | 475 | 1187.5 | 6987.5 | 0.83 | 2030.01 | G300E | 4788343.18 | 37.57 | G300E | 4437254.82 | 34.82
2809 | Story33 | B10 | 40 MPa RC Beam (47.5 cm x 25 cm) | Beam | 40MPa | Concrete Rectangular | 250 | 475 | 1187.5 | 6987.5 | 0.83 | 2030.01 | G300E | 4396725.57 | 34.5 | G300E | 4038332.09 | 31.69
2810 | Story33 | B100 | 40 MPa RC Beam (47.5 cm x 25 cm) | Beam | 40MPa | Concrete Rectangular | 250 | 475 | 1187.5 | 6987.5 | 0.83 | 2030.01 | G300E | 6867442.05 | 53.88 | G300E | 3820608.42 | 29.98
2811 | Story33 | B101 | 40 MPa RC Beam (47.5 cm x 25 cm) | Beam | 40MPa | Concrete Rectangular | 250 | 475 | 1187.5 | 6987.5 | 0.83 | 2030.01 | G300E | 7450580.68 | 58.46 | G300E | 3213476.93 | 25.21
2812 | Story33 | B102 | 40 MPa RC Beam (47.5 cm x 25 cm) | Beam | 40MPa | Concrete Rectangular | 250 | 475 | 1187.5 | 6987.5 | 0.83 | 2030.01 | G300E | 6504727.27 | 51.04 | G300E | 3029768.33 | 23.77
2813 | Story33 | B103 | 40 MPa RC Beam (47.5 cm x 25 cm) | Beam | 40MPa | Concrete Rectangular | 250 | 475 | 1187.5 | 6987.5 | 0.83 | 2030.01 | G300E | 6116603.41 | 47.99 | G300E | 3304517.3 | 25.93
2814 | Story33 | B104 | 40 MPa RC Beam (47.5 cm x 25 cm) | Beam | 40MPa | Concrete Rectangular | 250 | 475 | 1187.5 | 6987.5 | 0.83 | 2030.01 | G300E | 6116285.8 | 47.99 | G300E | 3303978.71 | 25.92
2815 | Story33 | B105 | 40 MPa RC Beam (47.5 cm x 25 cm) | Beam | 40MPa | Concrete Rectangular | 250 | 475 | 1187.5 | 6987.5 | 0.83 | 2030.01 | G300E | 4777226.7 | 37.48 | G300E | 4438207.66 | 34.82
2816 | Story33 | B106 | 40 MPa RC Beam (47.5 cm x 25 cm) | Beam | 40MPa | Concrete Rectangular | 250 | 475 | 1187.5 | 6987.5 | 0.83 | 2030.01 | G300E | 4788343.18 | 37.57 | G300E | 4437254.82 | 34.82
2817 | Story33 | B107 | 40 MPa RC Beam (47.5 cm x 25 cm) | Beam | 40MPa | Concrete Rectangular | 250 | 475 | 1187.5 | 6987.5 | 0.83 | 2030.01 | G300E | 4633982.95 | 36.36 | G300E | 4566841.18 | 35.83
2818 | Story33 | B108 | 40 MPa RC Beam (47.5 cm x 25 cm) | Beam | 40MPa | Concrete Rectangular | 250 | 475 | 1187.5 | 6987.5 | 0.83 | 2030.01 | G300E | 4396407.95 | 34.5 | G300E | 4038332.09 | 31.69
2819 | Story33 | B109 | 40 MPa RC Beam (47.5 cm x 25 cm) | Beam | 40MPa | Concrete Rectangular | 250 | 475 | 1187.5 | 6987.5 | 0.83 | 2030.01 | G300E | 4169949.43 | 32.72 | G300E | 2968291.75 | 23.29
2820 | Story33 | B11 | 40 MPa RC Beam (47.5 cm x 25 cm) | Beam | 40MPa | Concrete Rectangular | 250 | 475 | 1187.5 | 6987.5 | 0.83 | 2030.01 | G300E | 7453756.82 | 58.48 | G300E | 3169633.62 | 24.87
2821 | Story33 | B110 | 40 MPa RC Beam (47.5 cm x 25 cm) | Beam | 40MPa | Concrete Rectangular | 250 | 475 | 1187.5 | 6987.5 | 0.83 | 2030.01 | G300E | 4395772.73 | 34.49 | G300E | 4038332.09 | 31.69
2822 | Story33 | B111 | 40 MPa RC Beam (47.5 cm x 25 cm) | Beam | 40MPa | Concrete Rectangular | 250 | 475 | 1187.5 | 6987.5 | 0.83 | 2030.01 | G300E | 4631759.66 | 36.34 | G300E | 4566841.18 | 35.83
2823 | Story33 | B112 | 40 MPa RC Beam (47.5 cm x 25 cm) | Beam | 40MPa | Concrete Rectangular | 250 | 475 | 1187.5 | 6987.5 | 0.83 | 2030.01 | G300E | 4773732.95 | 37.46 | G300E | 4439160.5 | 34.83
2824 | Story33 | B12 | 40 MPa RC Beam (47.5 cm x 25 cm) | Beam | 40MPa | Concrete Rectangular | 250 | 475 | 1187.5 | 6987.5 | 0.83 | 2030.01 | G300E | 4633982.95 | 36.36 | G300E | 4566841.18 | 35.83
2825 | Story33 | B13 | 40 MPa RC Beam (47.5 cm x 25 cm) | Beam | 40MPa | Concrete Rectangular | 250 | 475 | 1187.5 | 6987.5 | 0.83 | 2030.01 | G300E | 6103581.25 | 47.89 | G300E | 3303913.84 | 25.92
2826 | Story33 | B14 | 40 MPa RC Beam (47.5 cm x 25 cm) | Beam | 40MPa | Concrete Rectangular | 250 | 475 | 1187.5 | 6987.5 | 0.83 | 2030.01 | G300E | 4788660.8 | 37.57 | G300E | 4437254.82 | 34.82
2827 | Story33 | B15 | 40 MPa RC Beam (47.5 cm x 25 cm) | Beam | 40MPa | Concrete Rectangular | 250 | 475 | 1187.5 | 6987.5 | 0.83 | 2030.01 | G300E | 4788343.18 | 37.57 | G300E | 4437254.82 | 34.82
2828 | Story33 | B16 | 40 MPa RC Beam (47.5 cm x 25 cm) | Beam | 40MPa | Concrete Rectangular | 250 | 475 | 1187.5 | 6987.5 | 0.83 | 2030.01 | G300E | 4633982.95 | 36.36 | G300E | 4566841.18 | 35.83
2829 | Story33 | B17 | 40 MPa RC Beam (47.5 cm x 25 cm) | Beam | 40MPa | Concrete Rectangular | 250 | 475 | 1187.5 | 6987.5 | 0.83 | 2030.01 | G300E | 6103581.25 | 47.89 | G300E | 3303909.31 | 25.92
2830 | Story33 | B18 | 40 MPa RC Beam (47.5 cm x 25 cm) | Beam | 40MPa | Concrete Rectangular | 250 | 475 | 1187.5 | 6987.5 | 0.83 | 2030.01 | G300E | 6530453.98 | 51.24 | G300E | 3041600.79 | 23.87
2831 | Story33 | B19 | 40 MPa RC Beam (47.5 cm x 25 cm) | Beam | 40MPa | Concrete Rectangular | 250 | 475 | 1187.5 | 6987.5 | 0.83 | 2030.01 | G300E | 6530453.98 | 51.24 | G300E | 3041599.28 | 23.87
2832 | Story33 | B2 | 40 MPa RC Beam (47.5 cm x 25 cm) | Beam | 40MPa | Concrete Rectangular | 250 | 475 | 1187.5 | 6987.5 | 0.83 | 2030.01 | G300E | 4788343.18 | 37.57 | G300E | 4437254.82 | 34.82
2833 | Story33 | B20 | 40 MPa RC Beam (47.5 cm x 25 cm) | Beam | 40MPa | Concrete Rectangular | 250 | 475 | 1187.5 | 6987.5 | 0.83 | 2030.01 | G300E | 6506315.34 | 51.05 | G300E | 3040357.65 | 23.86
2834 | Story33 | B21 | 40 MPa RC Beam (47.5 cm x 25 cm) | Beam | 40MPa | Concrete Rectangular | 250 | 475 | 1187.5 | 6987.5 | 0.83 | 2030.01 | G300E | 6870618.18 | 53.91 | G300E | 3148709.95 | 24.71
2835 | Story33 | B22 | 40 MPa RC Beam (47.5 cm x 25 cm) | Beam | 40MPa | Concrete Rectangular | 250 | 475 | 1187.5 | 6987.5 | 0.83 | 2030.01 | G300E | 7035459.66 | 55.2 | G300E | 3092251.19 | 24.26
2836 | Story33 | B23 | 40 MPa RC Beam (47.5 cm x 25 cm) | Beam | 40MPa | Concrete Rectangular | 250 | 475 | 1187.5 | 6987.5 | 0.83 | 2030.01 | G300E | 6013061.36 | 47.18 | G300E | 1640581.71 | 12.87
2837 | Story33 | B24 | 40 MPa RC Beam (47.5 cm x 25 cm) | Beam | 40MPa | Concrete Rectangular | 250 | 475 | 1187.5 | 6987.5 | 0.83 | 2030.01 | G300E | 7035459.66 | 55.2 | G300E | 3092263.26 | 24.26
2838 | Story33 | B25 | 40 MPa RC Beam (47.5 cm x 25 cm) | Beam | 40MPa | Concrete Rectangular | 250 | 475 | 1187.5 | 6987.5 | 0.83 | 2030.01 | G300E | 6870618.18 | 53.91 | G300E | 3148700.9 | 24.71
2839 | Story33 | B26 | 40 MPa RC Beam (47.5 cm x 25 cm) | Beam | 40MPa | Concrete Rectangular | 250 | 475 | 1187.5 | 6987.5 | 0.83 | 2030.01 | G300E | 6506315.34 | 51.05 | G300E | 3040362.17 | 23.86
2840 | Story33 | B27 | 40 MPa RC Beam (47.5 cm x 25 cm) | Beam | 40MPa | Concrete Rectangular | 250 | 475 | 1187.5 | 6987.5 | 0.83 | 2030.01 | G300E | 6530453.98 | 51.24 | G300E | 3041600.79 | 23.87
2841 | Story33 | B28 | 40 MPa RC Beam (47.5 cm x 25 cm) | Beam | 40MPa | Concrete Rectangular | 250 | 475 | 1187.5 | 6987.5 | 0.83 | 2030.01 | G300E | 6530453.98 | 51.24 | G300E | 3041599.28 | 23.87
2842 | Story33 | B29 | 40 MPa RC Beam (47.5 cm x 25 cm) | Beam | 40MPa | Concrete Rectangular | 250 | 475 | 1187.5 | 6987.5 | 0.83 | 2030.01 | G300E | 6104216.48 | 47.9 | G300E | 3303927.42 | 25.92
2843 | Story33 | B3 | 40 MPa RC Beam (47.5 cm x 25 cm) | Beam | 40MPa | Concrete Rectangular | 250 | 475 | 1187.5 | 6987.5 | 0.83 | 2030.01 | G300E | 6103581.25 | 47.89 | G300E | 3303909.31 | 25.92
2844 | Story33 | B30 | 40 MPa RC Beam (47.5 cm x 25 cm) | Beam | 40MPa | Concrete Rectangular | 250 | 475 | 1187.5 | 6987.5 | 0.83 | 2030.01 | G300E | 4633982.95 | 36.36 | G300E | 4566841.18 | 35.83
2845 | Story33 | B31 | 40 MPa RC Beam (47.5 cm x 25 cm) | Beam | 40MPa | Concrete Rectangular | 250 | 475 | 1187.5 | 6987.5 | 0.83 | 2030.01 | G300E | 4396407.95 | 34.5 | G300E | 4038332.09 | 31.69
2846 | Story33 | B32 | 40 MPa RC Beam (47.5 cm x 25 cm) | Beam | 40MPa | Concrete Rectangular | 250 | 475 | 1187.5 | 6987.5 | 0.83 | 2030.01 | G300E | 7453756.82 | 58.48 | G300E | 3169630.6 | 24.87
2847 | Story33 | B33 | 40 MPa RC Beam (47.5 cm x 25 cm) | Beam | 40MPa | Concrete Rectangular | 250 | 475 | 1187.5 | 6987.5 | 0.83 | 2030.01 | G300E | 6870618.18 | 53.91 | G300E | 3148708.44 | 24.71
2848 | Story33 | B34 | 40 MPa RC Beam (47.5 cm x 25 cm) | Beam | 40MPa | Concrete Rectangular | 250 | 475 | 1187.5 | 6987.5 | 0.83 | 2030.01 | G300E | 6506315.34 | 51.05 | G300E | 3040357.65 | 23.86
2849 | Story33 | B35 | 40 MPa RC Beam (47.5 cm x 25 cm) | Beam | 40MPa | Concrete Rectangular | 250 | 475 | 1187.5 | 6987.5 | 0.83 | 2030.01 | G300E | 5591588.07 | 43.87 | G300E | 3092421.67 | 24.26
2850 | Story33 | B36 | 40 MPa RC Beam (47.5 cm x 25 cm) | Beam | 40MPa | Concrete Rectangular | 250 | 475 | 1187.5 | 6987.5 | 0.83 | 2030.01 | G300E | 5591588.07 | 43.87 | G300E | 3092426.19 | 24.26
2851 | Story33 | B37 | 40 MPa RC Beam (47.5 cm x 25 cm) | Beam | 40MPa | Concrete Rectangular | 250 | 475 | 1187.5 | 7200 | 0.86 | 2091.74 | G300E | 7527443.48 | 59.06 | G300E | 3311885.35 | 25.99
2852 | Story33 | B38 | 40 MPa RC Beam (47.5 cm x 25 cm) | Beam | 40MPa | Concrete Rectangular | 250 | 475 | 1187.5 | 6987.5 | 0.83 | 2030.01 | G300E | 5481693.75 | 43.01 | G300E | 2968291.75 | 23.29
2853 | Story33 | B39 | 40 MPa RC Beam (47.5 cm x 25 cm) | Beam | 40MPa | Concrete Rectangular | 250 | 475 | 1187.5 | 7200 | 0.86 | 2091.74 | G300E | 7530260.87 | 59.09 | G300E | 3312054.86 | 25.99
2854 | Story33 | B4 | 40 MPa RC Beam (47.5 cm x 25 cm) | Beam | 40MPa | Concrete Rectangular | 250 | 475 | 1187.5 | 6987.5 | 0.83 | 2030.01 | G300E | 4633982.95 | 36.36 | G300E | 4566841.18 | 35.83
2855 | Story33 | B40 | 40 MPa RC Beam (47.5 cm x 25 cm) | Beam | 40MPa | Concrete Rectangular | 250 | 475 | 1187.5 | 6987.5 | 0.83 | 2030.01 | G300E | 5591588.07 | 43.87 | G300E | 3092400.55 | 24.26
2856 | Story33 | B41 | 40 MPa RC Beam (47.5 cm x 25 cm) | Beam | 40MPa | Concrete Rectangular | 250 | 475 | 1187.5 | 6987.5 | 0.83 | 2030.01 | G300E | 5591588.07 | 43.87 | G300E | 3092429.21 | 24.26
2857 | Story33 | B42 | 40 MPa RC Beam (47.5 cm x 25 cm) | Beam | 40MPa | Concrete Rectangular | 250 | 475 | 1187.5 | 6987.5 | 0.83 | 2030.01 | G300E | 6506950.57 | 51.06 | G300E | 3040362.17 | 23.86
2858 | Story33 | B43 | 40 MPa RC Beam (47.5 cm x 25 cm) | Beam | 40MPa | Concrete Rectangular | 250 | 475 | 1187.5 | 6987.5 | 0.83 | 2030.01 | G300E | 6870618.18 | 53.91 | G300E | 3148726.55 | 24.71
2859 | Story33 | B44 | 40 MPa RC Beam (47.5 cm x 25 cm) | Beam | 40MPa | Concrete Rectangular | 250 | 475 | 1187.5 | 6987.5 | 0.83 | 2030.01 | G300E | 7454074.43 | 58.49 | G300E | 3169656.25 | 24.87
2860 | Story33 | B45 | 40 MPa RC Beam (47.5 cm x 25 cm) | Beam | 40MPa | Concrete Rectangular | 250 | 475 | 1187.5 | 6987.5 | 0.83 | 2030.01 | G300E | 4396407.95 | 34.5 | G300E | 4038332.09 | 31.69
2861 | Story33 | B46 | 40 MPa RC Beam (47.5 cm x 25 cm) | Beam | 40MPa | Concrete Rectangular | 250 | 475 | 1187.5 | 6987.5 | 0.83 | 2030.01 | G300E | 4169631.82 | 32.72 | G300E | 2968291.75 | 23.29
2862 | Story33 | B47 | 40 MPa RC Beam (47.5 cm x 25 cm) | Beam | 40MPa | Concrete Rectangular | 250 | 475 | 1187.5 | 6987.5 | 0.83 | 2030.01 | G300E | 7287962.5 | 57.18 | G300E | 3785356.96 | 29.7
2863 | Story33 | B48 | 40 MPa RC Beam (47.5 cm x 25 cm) | Beam | 40MPa | Concrete Rectangular | 250 | 475 | 1187.5 | 6987.5 | 0.83 | 2030.01 | G300E | 6013061.36 | 47.18 | G300E | 1640581.71 | 12.87
2864 | Story33 | B49 | 40 MPa RC Beam (47.5 cm x 25 cm) | Beam | 40MPa | Concrete Rectangular | 250 | 475 | 1187.5 | 6987.5 | 0.83 | 2030.01 | G300E | 7035459.66 | 55.2 | G300E | 3092251.19 | 24.26
2865 | Story33 | B5 | 40 MPa RC Beam (47.5 cm x 25 cm) | Beam | 40MPa | Concrete Rectangular | 250 | 475 | 1187.5 | 6987.5 | 0.83 | 2030.01 | G300E | 7453756.82 | 58.48 | G300E | 3169630.6 | 24.87
2866 | Story33 | B50 | 40 MPa RC Beam (47.5 cm x 25 cm) | Beam | 40MPa | Concrete Rectangular | 250 | 475 | 1187.5 | 6987.5 | 0.83 | 2030.01 | G300E | 5482011.36 | 43.01 | G300E | 2968291.75 | 23.29
2867 | Story33 | B51 | 40 MPa RC Beam (47.5 cm x 25 cm) | Beam | 40MPa | Concrete Rectangular | 250 | 475 | 1187.5 | 7200 | 0.86 | 2091.74 | G300E | 7527756.52 | 59.07 | G300E | 3311935.9 | 25.99
2868 | Story33 | B55 | 40 MPa RC Beam (47.5 cm x 25 cm) | Beam | 40MPa | Concrete Rectangular | 250 | 475 | 1187.5 | 6987.5 | 0.83 | 2030.01 | G300E | 7305886.96 | 57.32 | G300E | 3214216.66 | 25.22
2869 | Story33 | B56 | 40 MPa RC Beam (47.5 cm x 25 cm) | Beam | 40MPa | Concrete Rectangular | 250 | 475 | 1187.5 | 6987.5 | 0.83 | 2030.01 | G300E | 5482646.59 | 43.02 | G300E | 2968291.75 | 23.29
2870 | Story33 | B57 | 40 MPa RC Beam (47.5 cm x 25 cm) | Beam | 40MPa | Concrete Rectangular | 250 | 475 | 1187.5 | 6987.5 | 0.83 | 2030.01 | G300E | 7035142.05 | 55.2 | G300E | 3092210.45 | 24.26
2871 | Story33 | B58 | 40 MPa RC Beam (47.5 cm x 25 cm) | Beam | 40MPa | Concrete Rectangular | 250 | 475 | 1187.5 | 6987.5 | 0.83 | 2030.01 | G300E | 6012426.14 | 47.18 | G300E | 1640568.13 | 12.87
2872 | Story33 | B59 | 40 MPa RC Beam (47.5 cm x 25 cm) | Beam | 40MPa | Concrete Rectangular | 250 | 475 | 1187.5 | 6987.5 | 0.83 | 2030.01 | G300E | 7287962.5 | 57.18 | G300E | 3785367.52 | 29.7
2873 | Story33 | B6 | 40 MPa RC Beam (47.5 cm x 25 cm) | Beam | 40MPa | Concrete Rectangular | 250 | 475 | 1187.5 | 6987.5 | 0.83 | 2030.01 | G300E | 4396407.95 | 34.5 | G300E | 4038332.09 | 31.69
2874 | Story33 | B60 | 40 MPa RC Beam (47.5 cm x 25 cm) | Beam | 40MPa | Concrete Rectangular | 250 | 475 | 1187.5 | 6987.5 | 0.83 | 2030.01 | G300E | 4169949.43 | 32.72 | G300E | 2968291.75 | 23.29
2875 | Story33 | B61 | 40 MPa RC Beam (47.5 cm x 25 cm) | Beam | 40MPa | Concrete Rectangular | 250 | 475 | 1187.5 | 6987.5 | 0.83 | 2030.01 | G300E | 4396725.57 | 34.5 | G300E | 4038332.09 | 31.69
2876 | Story33 | B62 | 40 MPa RC Beam (47.5 cm x 25 cm) | Beam | 40MPa | Concrete Rectangular | 250 | 475 | 1187.5 | 6987.5 | 0.83 | 2030.01 | G300E | 7287962.5 | 57.18 | G300E | 3785358.46 | 29.7
2877 | Story33 | B63 | 40 MPa RC Beam (47.5 cm x 25 cm) | Beam | 40MPa | Concrete Rectangular | 250 | 475 | 1187.5 | 6987.5 | 0.83 | 2030.01 | G300E | 6870618.18 | 53.91 | G300E | 3148700.9 | 24.71
2878 | Story33 | B64 | 40 MPa RC Beam (47.5 cm x 25 cm) | Beam | 40MPa | Concrete Rectangular | 250 | 475 | 1187.5 | 6987.5 | 0.83 | 2030.01 | G300E | 7035459.66 | 55.2 | G300E | 3092251.19 | 24.26
2879 | Story33 | B65 | 40 MPa RC Beam (47.5 cm x 25 cm) | Beam | 40MPa | Concrete Rectangular | 250 | 475 | 1187.5 | 6987.5 | 0.83 | 2030.01 | G300E | 5591588.07 | 43.87 | G300E | 3092418.65 | 24.26
2880 | Story33 | B66 | 40 MPa RC Beam (47.5 cm x 25 cm) | Beam | 40MPa | Concrete Rectangular | 250 | 475 | 1187.5 | 7200 | 0.86 | 2091.74 | G300E | 7528069.57 | 59.07 | G300E | 3311940.37 | 25.99
2881 | Story33 | B67 | 40 MPa RC Beam (47.5 cm x 25 cm) | Beam | 40MPa | Concrete Rectangular | 250 | 475 | 1187.5 | 6987.5 | 0.83 | 2030.01 | G300E | 7304367.93 | 57.31 | G300E | 3214124.3 | 25.22
2882 | Story33 | B69 | 40 MPa RC Beam (47.5 cm x 25 cm) | Beam | 40MPa | Concrete Rectangular | 250 | 475 | 1187.5 | 6987.5 | 0.83 | 2030.01 | G300E | 7284620.65 | 57.16 | G300E | 3192507.1 | 25.05
2883 | Story33 | B7 | 40 MPa RC Beam (47.5 cm x 25 cm) | Beam | 40MPa | Concrete Rectangular | 250 | 475 | 1187.5 | 6987.5 | 0.83 | 2030.01 | G300E | 7287962.5 | 57.18 | G300E | 3785355.45 | 29.7
2884 | Story33 | B70 | 40 MPa RC Beam (47.5 cm x 25 cm) | Beam | 40MPa | Concrete Rectangular | 250 | 475 | 1187.5 | 6987.5 | 0.83 | 2030.01 | G300E | 7273683.7 | 57.07 | G300E | 3191554.68 | 25.04
2885 | Story33 | B71 | 40 MPa RC Beam (47.5 cm x 25 cm) | Beam | 40MPa | Concrete Rectangular | 250 | 475 | 1187.5 | 6987.5 | 0.83 | 2030.01 | G300E | 5607786.36 | 44 | G300E | 2465463.31 | 19.34
2886 | Story33 | B72 | 40 MPa RC Beam (47.5 cm x 25 cm) | Beam | 40MPa | Concrete Rectangular | 250 | 475 | 1187.5 | 6987.5 | 0.83 | 2030.01 | G300E | 7034189.2 | 55.19 | G300E | 3092122.95 | 24.26
2887 | Story33 | B73 | 40 MPa RC Beam (47.5 cm x 25 cm) | Beam | 40MPa | Concrete Rectangular | 250 | 475 | 1187.5 | 6987.5 | 0.83 | 2030.01 | G300E | 6867124.43 | 53.88 | G300E | 3820593.33 | 29.98
2888 | Story33 | B74 | 40 MPa RC Beam (47.5 cm x 25 cm) | Beam | 40MPa | Concrete Rectangular | 250 | 475 | 1187.5 | 6987.5 | 0.83 | 2030.01 | G300E | 7287327.27 | 57.18 | G300E | 3785251.35 | 29.7
2889 | Story33 | B75 | 40 MPa RC Beam (47.5 cm x 25 cm) | Beam | 40MPa | Concrete Rectangular | 250 | 475 | 1187.5 | 6987.5 | 0.83 | 2030.01 | G300E | 4396090.34 | 34.49 | G300E | 4038332.09 | 31.69
2890 | Story33 | B76 | 40 MPa RC Beam (47.5 cm x 25 cm) | Beam | 40MPa | Concrete Rectangular | 250 | 475 | 1187.5 | 6987.5 | 0.83 | 2030.01 | G300E | 4633982.95 | 36.36 | G300E | 4566841.18 | 35.83
2891 | Story33 | B77 | 40 MPa RC Beam (47.5 cm x 25 cm) | Beam | 40MPa | Concrete Rectangular | 250 | 475 | 1187.5 | 6987.5 | 0.83 | 2030.01 | G300E | 7453756.82 | 58.48 | G300E | 3169636.64 | 24.87
2892 | Story33 | B78 | 40 MPa RC Beam (47.5 cm x 25 cm) | Beam | 40MPa | Concrete Rectangular | 250 | 475 | 1187.5 | 6987.5 | 0.83 | 2030.01 | G300E | 6530453.98 | 51.24 | G300E | 3041597.77 | 23.87
2893 | Story33 | B79 | 40 MPa RC Beam (47.5 cm x 25 cm) | Beam | 40MPa | Concrete Rectangular | 250 | 475 | 1187.5 | 6987.5 | 0.83 | 2030.01 | G300E | 6506632.95 | 51.05 | G300E | 3040359.15 | 23.86
2894 | Story33 | B8 | 40 MPa RC Beam (47.5 cm x 25 cm) | Beam | 40MPa | Concrete Rectangular | 250 | 475 | 1187.5 | 6987.5 | 0.83 | 2030.01 | G300E | 4169949.43 | 32.72 | G300E | 2968291.75 | 23.29
2895 | Story33 | B80 | 40 MPa RC Beam (47.5 cm x 25 cm) | Beam | 40MPa | Concrete Rectangular | 250 | 475 | 1187.5 | 6987.5 | 0.83 | 2030.01 | G300E | 6506950.57 | 51.06 | G300E | 3040360.66 | 23.86
2896 | Story33 | B81 | 40 MPa RC Beam (47.5 cm x 25 cm) | Beam | 40MPa | Concrete Rectangular | 250 | 475 | 1187.5 | 6987.5 | 0.83 | 2030.01 | G300E | 5591588.07 | 43.87 | G300E | 3092454.86 | 24.26
2897 | Story33 | B82 | 40 MPa RC Beam (47.5 cm x 25 cm) | Beam | 40MPa | Concrete Rectangular | 250 | 475 | 1187.5 | 6987.5 | 0.83 | 2030.01 | G300E | 7035459.66 | 55.2 | G300E | 3092214.98 | 24.26
2898 | Story33 | B83 | 40 MPa RC Beam (47.5 cm x 25 cm) | Beam | 40MPa | Concrete Rectangular | 250 | 475 | 1187.5 | 6987.5 | 0.83 | 2030.01 | G300E | 5481693.75 | 43.01 | G300E | 2968291.75 | 23.29
2899 | Story33 | B84 | 40 MPa RC Beam (47.5 cm x 25 cm) | Beam | 40MPa | Concrete Rectangular | 250 | 475 | 1187.5 | 6987.5 | 0.83 | 2030.01 | G300E | 7034506.82 | 55.2 | G300E | 3092033.94 | 24.26
2900 | Story33 | B85 | 40 MPa RC Beam (47.5 cm x 25 cm) | Beam | 40MPa | Concrete Rectangular | 250 | 475 | 1187.5 | 6987.5 | 0.83 | 2030.01 | G300E | 5607468.75 | 44 | G300E | 2464476.64 | 19.34
2901 | Story33 | B86 | 40 MPa RC Beam (47.5 cm x 25 cm) | Beam | 40MPa | Concrete Rectangular | 250 | 475 | 1187.5 | 6987.5 | 0.83 | 2030.01 | G300E | 6481541.48 | 50.86 | G300E | 3025334.36 | 23.74
2902 | Story33 | B87 | 40 MPa RC Beam (47.5 cm x 25 cm) | Beam | 40MPa | Concrete Rectangular | 250 | 475 | 1187.5 | 6987.5 | 0.83 | 2030.01 | G300E | 6474553.98 | 50.8 | G300E | 3024198.34 | 23.73
2903 | Story33 | B88 | 40 MPa RC Beam (47.5 cm x 25 cm) | Beam | 40MPa | Concrete Rectangular | 250 | 475 | 1187.5 | 6987.5 | 0.83 | 2030.01 | G300E | 6507268.18 | 51.06 | G300E | 3030809.31 | 23.78
2904 | Story33 | B89 | 40 MPa RC Beam (47.5 cm x 25 cm) | Beam | 40MPa | Concrete Rectangular | 250 | 475 | 1187.5 | 6987.5 | 0.83 | 2030.01 | G300E | 7450898.3 | 58.46 | G300E | 3213485.98 | 25.21
2905 | Story33 | B9 | 40 MPa RC Beam (47.5 cm x 25 cm) | Beam | 40MPa | Concrete Rectangular | 250 | 475 | 1187.5 | 6987.5 | 0.83 | 2030.01 | G300E | 7287644.89 | 57.18 | G300E | 3785359.97 | 29.7
2906 | Story33 | B90 | 40 MPa RC Beam (47.5 cm x 25 cm) | Beam | 40MPa | Concrete Rectangular | 250 | 475 | 1187.5 | 6987.5 | 0.83 | 2030.01 | G300E | 4630806.82 | 36.34 | G300E | 4566841.18 | 35.83
2907 | Story33 | B91 | 40 MPa RC Beam (47.5 cm x 25 cm) | Beam | 40MPa | Concrete Rectangular | 250 | 475 | 1187.5 | 6987.5 | 0.83 | 2030.01 | G300E | 4788660.8 | 37.57 | G300E | 4437254.82 | 34.82
2908 | Story33 | B92 | 40 MPa RC Beam (47.5 cm x 25 cm) | Beam | 40MPa | Concrete Rectangular | 250 | 475 | 1187.5 | 6987.5 | 0.83 | 2030.01 | G300E | 6103581.25 | 47.89 | G300E | 3303913.84 | 25.92
2909 | Story33 | B93 | 40 MPa RC Beam (47.5 cm x 25 cm) | Beam | 40MPa | Concrete Rectangular | 250 | 475 | 1187.5 | 6987.5 | 0.83 | 2030.01 | G300E | 6104216.48 | 47.9 | G300E | 3303927.42 | 25.92
2910 | Story33 | B94 | 40 MPa RC Beam (47.5 cm x 25 cm) | Beam | 40MPa | Concrete Rectangular | 250 | 475 | 1187.5 | 6987.5 | 0.83 | 2030.01 | G300E | 6530453.98 | 51.24 | G300E | 3041599.28 | 23.87
2911 | Story33 | B95 | 40 MPa RC Beam (47.5 cm x 25 cm) | Beam | 40MPa | Concrete Rectangular | 250 | 475 | 1187.5 | 6987.5 | 0.83 | 2030.01 | G300E | 7454074.43 | 58.49 | G300E | 3169657.76 | 24.87
2912 | Story33 | B96 | 40 MPa RC Beam (47.5 cm x 25 cm) | Beam | 40MPa | Concrete Rectangular | 250 | 475 | 1187.5 | 6987.5 | 0.83 | 2030.01 | G300E | 6870618.18 | 53.91 | G300E | 3148726.55 | 24.71
2913 | Story33 | B97 | 40 MPa RC Beam (47.5 cm x 25 cm) | Beam | 40MPa | Concrete Rectangular | 250 | 475 | 1187.5 | 6987.5 | 0.83 | 2030.01 | G300E | 7287962.5 | 57.18 | G300E | 3785367.52 | 29.7
2914 | Story33 | B98 | 40 MPa RC Beam (47.5 cm x 25 cm) | Beam | 40MPa | Concrete Rectangular | 250 | 475 | 1187.5 | 6987.5 | 0.83 | 2030.01 | G300E | 6012426.14 | 47.18 | G300E | 1640568.13 | 12.87
2915 | Story33 | B99 | 40 MPa RC Beam (47.5 cm x 25 cm) | Beam | 40MPa | Concrete Rectangular | 250 | 475 | 1187.5 | 6987.5 | 0.83 | 2030.01 | G300E | 7287327.27 | 57.18 | G300E | 3785251.35 | 29.7
2916 | Story34 | B1 | 40 MPa RC Beam (47.5 cm x 25 cm) | Beam | 40MPa | Concrete Rectangular | 250 | 475 | 1187.5 | 6987.5 | 0.83 | 2030.01 | G300E | 4810258.52 | 37.74 | G300E | 4422009.36 | 34.7
2917 | Story34 | B10 | 40 MPa RC Beam (47.5 cm x 25 cm) | Beam | 40MPa | Concrete Rectangular | 250 | 475 | 1187.5 | 6987.5 | 0.83 | 2030.01 | G300E | 4404983.52 | 34.56 | G300E | 4189198.57 | 32.87
2918 | Story34 | B100 | 40 MPa RC Beam (47.5 cm x 25 cm) | Beam | 40MPa | Concrete Rectangular | 250 | 475 | 1187.5 | 6987.5 | 0.83 | 2030.01 | G300E | 6878876.14 | 53.97 | G300E | 3988588.31 | 31.3
2919 | Story34 | B101 | 40 MPa RC Beam (47.5 cm x 25 cm) | Beam | 40MPa | Concrete Rectangular | 250 | 475 | 1187.5 | 6987.5 | 0.83 | 2030.01 | G300E | 7420725 | 58.23 | G300E | 3375631.87 | 26.49
2920 | Story34 | B102 | 40 MPa RC Beam (47.5 cm x 25 cm) | Beam | 40MPa | Concrete Rectangular | 250 | 475 | 1187.5 | 6987.5 | 0.83 | 2030.01 | G300E | 6514573.3 | 51.12 | G300E | 3029815.1 | 23.77
2921 | Story34 | B103 | 40 MPa RC Beam (47.5 cm x 25 cm) | Beam | 40MPa | Concrete Rectangular | 250 | 475 | 1187.5 | 6987.5 | 0.83 | 2030.01 | G300E | 7567780.11 | 59.38 | G300E | 3221875.67 | 25.28
2922 | Story34 | B104 | 40 MPa RC Beam (47.5 cm x 25 cm) | Beam | 40MPa | Concrete Rectangular | 250 | 475 | 1187.5 | 6987.5 | 0.83 | 2030.01 | G300E | 7567780.11 | 59.38 | G300E | 3265438.36 | 25.62
2923 | Story34 | B105 | 40 MPa RC Beam (47.5 cm x 25 cm) | Beam | 40MPa | Concrete Rectangular | 250 | 475 | 1187.5 | 6987.5 | 0.83 | 2030.01 | G300E | 4799777.27 | 37.66 | G300E | 4422962.2 | 34.7
2924 | Story34 | B106 | 40 MPa RC Beam (47.5 cm x 25 cm) | Beam | 40MPa | Concrete Rectangular | 250 | 475 | 1187.5 | 6987.5 | 0.83 | 2030.01 | G300E | 4810258.52 | 37.74 | G300E | 4422009.36 | 34.7
2925 | Story34 | B107 | 40 MPa RC Beam (47.5 cm x 25 cm) | Beam | 40MPa | Concrete Rectangular | 250 | 475 | 1187.5 | 6987.5 | 0.83 | 2030.01 | G300E | 4653357.39 | 36.51 | G300E | 4556359.93 | 35.75
2926 | Story34 | B108 | 40 MPa RC Beam (47.5 cm x 25 cm) | Beam | 40MPa | Concrete Rectangular | 250 | 475 | 1187.5 | 6987.5 | 0.83 | 2030.01 | G300E | 4404983.52 | 34.56 | G300E | 4189198.57 | 32.87
2927 | Story34 | B109 | 40 MPa RC Beam (47.5 cm x 25 cm) | Beam | 40MPa | Concrete Rectangular | 250 | 475 | 1187.5 | 6987.5 | 0.83 | 2030.01 | G300E | 4166455.68 | 32.69 | G300E | 2968291.75 | 23.29
2928 | Story34 | B11 | 40 MPa RC Beam (47.5 cm x 25 cm) | Beam | 40MPa | Concrete Rectangular | 250 | 475 | 1187.5 | 6987.5 | 0.83 | 2030.01 | G300E | 7423901.14 | 58.25 | G300E | 3375784.25 | 26.49
2929 | Story34 | B110 | 40 MPa RC Beam (47.5 cm x 25 cm) | Beam | 40MPa | Concrete Rectangular | 250 | 475 | 1187.5 | 6987.5 | 0.83 | 2030.01 | G300E | 4404030.68 | 34.56 | G300E | 4189198.57 | 32.87
2930 | Story34 | B111 | 40 MPa RC Beam (47.5 cm x 25 cm) | Beam | 40MPa | Concrete Rectangular | 250 | 475 | 1187.5 | 6987.5 | 0.83 | 2030.01 | G300E | 4650816.48 | 36.49 | G300E | 4556359.93 | 35.75
2931 | Story34 | B112 | 40 MPa RC Beam (47.5 cm x 25 cm) | Beam | 40MPa | Concrete Rectangular | 250 | 475 | 1187.5 | 6987.5 | 0.83 | 2030.01 | G300E | 4796283.52 | 37.63 | G300E | 4423915.04 | 34.71
2932 | Story34 | B12 | 40 MPa RC Beam (47.5 cm x 25 cm) | Beam | 40MPa | Concrete Rectangular | 250 | 475 | 1187.5 | 6987.5 | 0.83 | 2030.01 | G300E | 4653357.39 | 36.51 | G300E | 4556359.93 | 35.75
2933 | Story34 | B13 | 40 MPa RC Beam (47.5 cm x 25 cm) | Beam | 40MPa | Concrete Rectangular | 250 | 475 | 1187.5 | 6987.5 | 0.83 | 2030.01 | G300E | 7560157.39 | 59.32 | G300E | 3221193.75 | 25.27
2934 | Story34 | B14 | 40 MPa RC Beam (47.5 cm x 25 cm) | Beam | 40MPa | Concrete Rectangular | 250 | 475 | 1187.5 | 6987.5 | 0.83 | 2030.01 | G300E | 4809940.91 | 37.74 | G300E | 4422009.36 | 34.7
2935 | Story34 | B15 | 40 MPa RC Beam (47.5 cm x 25 cm) | Beam | 40MPa | Concrete Rectangular | 250 | 475 | 1187.5 | 6987.5 | 0.83 | 2030.01 | G300E | 4810258.52 | 37.74 | G300E | 4422009.36 | 34.7
2936 | Story34 | B16 | 40 MPa RC Beam (47.5 cm x 25 cm) | Beam | 40MPa | Concrete Rectangular | 250 | 475 | 1187.5 | 6987.5 | 0.83 | 2030.01 | G300E | 4653357.39 | 36.51 | G300E | 4556359.93 | 35.75
2937 | Story34 | B17 | 40 MPa RC Beam (47.5 cm x 25 cm) | Beam | 40MPa | Concrete Rectangular | 250 | 475 | 1187.5 | 6987.5 | 0.83 | 2030.01 | G300E | 7560157.39 | 59.32 | G300E | 3221187.71 | 25.27
2938 | Story34 | B18 | 40 MPa RC Beam (47.5 cm x 25 cm) | Beam | 40MPa | Concrete Rectangular | 250 | 475 | 1187.5 | 6987.5 | 0.83 | 2030.01 | G300E | 6541252.84 | 51.33 | G300E | 3041460.48 | 23.86
2939 | Story34 | B19 | 40 MPa RC Beam (47.5 cm x 25 cm) | Beam | 40MPa | Concrete Rectangular | 250 | 475 | 1187.5 | 6987.5 | 0.83 | 2030.01 | G300E | 6541252.84 | 51.33 | G300E | 3041458.97 | 23.86
2940 | Story34 | B2 | 40 MPa RC Beam (47.5 cm x 25 cm) | Beam | 40MPa | Concrete Rectangular | 250 | 475 | 1187.5 | 6987.5 | 0.83 | 2030.01 | G300E | 4810258.52 | 37.74 | G300E | 4422009.36 | 34.7
2941 | Story34 | B20 | 40 MPa RC Beam (47.5 cm x 25 cm) | Beam | 40MPa | Concrete Rectangular | 250 | 475 | 1187.5 | 6987.5 | 0.83 | 2030.01 | G300E | 6506315.34 | 51.05 | G300E | 3038969.67 | 23.84
2942 | Story34 | B21 | 40 MPa RC Beam (47.5 cm x 25 cm) | Beam | 40MPa | Concrete Rectangular | 250 | 475 | 1187.5 | 6987.5 | 0.83 | 2030.01 | G300E | 6882687.5 | 54 | G300E | 3988757.28 | 31.3
2943 | Story34 | B22 | 40 MPa RC Beam (47.5 cm x 25 cm) | Beam | 40MPa | Concrete Rectangular | 250 | 475 | 1187.5 | 6987.5 | 0.83 | 2030.01 | G300E | 7043400 | 55.27 | G300E | 3092522.75 | 24.27
2944 | Story34 | B23 | 40 MPa RC Beam (47.5 cm x 25 cm) | Beam | 40MPa | Concrete Rectangular | 250 | 475 | 1187.5 | 6987.5 | 0.83 | 2030.01 | G300E | 6048634.09 | 47.46 | G300E | 1642158.26 | 12.88
2945 | Story34 | B24 | 40 MPa RC Beam (47.5 cm x 25 cm) | Beam | 40MPa | Concrete Rectangular | 250 | 475 | 1187.5 | 6987.5 | 0.83 | 2030.01 | G300E | 7043400 | 55.27 | G300E | 3092531.8 | 24.27
2946 | Story34 | B25 | 40 MPa RC Beam (47.5 cm x 25 cm) | Beam | 40MPa | Concrete Rectangular | 250 | 475 | 1187.5 | 6987.5 | 0.83 | 2030.01 | G300E | 6882687.5 | 54 | G300E | 3988746.72 | 31.3
2947 | Story34 | B26 | 40 MPa RC Beam (47.5 cm x 25 cm) | Beam | 40MPa | Concrete Rectangular | 250 | 475 | 1187.5 | 6987.5 | 0.83 | 2030.01 | G300E | 6506315.34 | 51.05 | G300E | 3038972.69 | 23.84
2948 | Story34 | B27 | 40 MPa RC Beam (47.5 cm x 25 cm) | Beam | 40MPa | Concrete Rectangular | 250 | 475 | 1187.5 | 6987.5 | 0.83 | 2030.01 | G300E | 6541252.84 | 51.33 | G300E | 3041460.48 | 23.86
2949 | Story34 | B28 | 40 MPa RC Beam (47.5 cm x 25 cm) | Beam | 40MPa | Concrete Rectangular | 250 | 475 | 1187.5 | 6987.5 | 0.83 | 2030.01 | G300E | 6541252.84 | 51.33 | G300E | 3041460.48 | 23.86
2950 | Story34 | B29 | 40 MPa RC Beam (47.5 cm x 25 cm) | Beam | 40MPa | Concrete Rectangular | 250 | 475 | 1187.5 | 6987.5 | 0.83 | 2030.01 | G300E | 7560475 | 59.32 | G300E | 3221210.34 | 25.27
2951 | Story34 | B3 | 40 MPa RC Beam (47.5 cm x 25 cm) | Beam | 40MPa | Concrete Rectangular | 250 | 475 | 1187.5 | 6987.5 | 0.83 | 2030.01 | G300E | 7560157.39 | 59.32 | G300E | 3221187.71 | 25.27
2952 | Story34 | B30 | 40 MPa RC Beam (47.5 cm x 25 cm) | Beam | 40MPa | Concrete Rectangular | 250 | 475 | 1187.5 | 6987.5 | 0.83 | 2030.01 | G300E | 4653357.39 | 36.51 | G300E | 4556359.93 | 35.75
2953 | Story34 | B31 | 40 MPa RC Beam (47.5 cm x 25 cm) | Beam | 40MPa | Concrete Rectangular | 250 | 475 | 1187.5 | 6987.5 | 0.83 | 2030.01 | G300E | 4404983.52 | 34.56 | G300E | 4189198.57 | 32.87
2954 | Story34 | B32 | 40 MPa RC Beam (47.5 cm x 25 cm) | Beam | 40MPa | Concrete Rectangular | 250 | 475 | 1187.5 | 6987.5 | 0.83 | 2030.01 | G300E | 7423901.14 | 58.25 | G300E | 3375779.72 | 26.49
2955 | Story34 | B33 | 40 MPa RC Beam (47.5 cm x 25 cm) | Beam | 40MPa | Concrete Rectangular | 250 | 475 | 1187.5 | 6987.5 | 0.83 | 2030.01 | G300E | 6882687.5 | 54 | G300E | 3988755.78 | 31.3
2956 | Story34 | B34 | 40 MPa RC Beam (47.5 cm x 25 cm) | Beam | 40MPa | Concrete Rectangular | 250 | 475 | 1187.5 | 6987.5 | 0.83 | 2030.01 | G300E | 6506315.34 | 51.05 | G300E | 3038969.67 | 23.84
2957 | Story34 | B35 | 40 MPa RC Beam (47.5 cm x 25 cm) | Beam | 40MPa | Concrete Rectangular | 250 | 475 | 1187.5 | 6987.5 | 0.83 | 2030.01 | G300E | 5581742.05 | 43.8 | G300E | 3090315.57 | 24.25
2958 | Story34 | B36 | 40 MPa RC Beam (47.5 cm x 25 cm) | Beam | 40MPa | Concrete Rectangular | 250 | 475 | 1187.5 | 6987.5 | 0.83 | 2030.01 | G300E | 5581742.05 | 43.8 | G300E | 3090320.1 | 24.25
2959 | Story34 | B37 | 40 MPa RC Beam (47.5 cm x 25 cm) | Beam | 40MPa | Concrete Rectangular | 250 | 475 | 1187.5 | 7200 | 0.86 | 2091.74 | G300E | 7565008.7 | 59.36 | G300E | 3313636.98 | 26
2960 | Story34 | B38 | 40 MPa RC Beam (47.5 cm x 25 cm) | Beam | 40MPa | Concrete Rectangular | 250 | 475 | 1187.5 | 6987.5 | 0.83 | 2030.01 | G300E | 5498209.66 | 43.14 | G300E | 2968291.75 | 23.29
2961 | Story34 | B39 | 40 MPa RC Beam (47.5 cm x 25 cm) | Beam | 40MPa | Concrete Rectangular | 250 | 475 | 1187.5 | 7200 | 0.86 | 2091.74 | G300E | 7567513.04 | 59.38 | G300E | 3313805.01 | 26
2962 | Story34 | B4 | 40 MPa RC Beam (47.5 cm x 25 cm) | Beam | 40MPa | Concrete Rectangular | 250 | 475 | 1187.5 | 6987.5 | 0.83 | 2030.01 | G300E | 4653357.39 | 36.51 | G300E | 4556359.93 | 35.75
2963 | Story34 | B40 | 40 MPa RC Beam (47.5 cm x 25 cm) | Beam | 40MPa | Concrete Rectangular | 250 | 475 | 1187.5 | 6987.5 | 0.83 | 2030.01 | G300E | 5581742.05 | 43.8 | G300E | 3090297.47 | 24.25
2964 | Story34 | B41 | 40 MPa RC Beam (47.5 cm x 25 cm) | Beam | 40MPa | Concrete Rectangular | 250 | 475 | 1187.5 | 6987.5 | 0.83 | 2030.01 | G300E | 5582059.66 | 43.8 | G300E | 3090323.11 | 24.25
2965 | Story34 | B42 | 40 MPa RC Beam (47.5 cm x 25 cm) | Beam | 40MPa | Concrete Rectangular | 250 | 475 | 1187.5 | 6987.5 | 0.83 | 2030.01 | G300E | 6506632.95 | 51.05 | G300E | 3038974.2 | 23.84
2966 | Story34 | B43 | 40 MPa RC Beam (47.5 cm x 25 cm) | Beam | 40MPa | Concrete Rectangular | 250 | 475 | 1187.5 | 6987.5 | 0.83 | 2030.01 | G300E | 6882687.5 | 54 | G300E | 3988772.37 | 31.3
2967 | Story34 | B44 | 40 MPa RC Beam (47.5 cm x 25 cm) | Beam | 40MPa | Concrete Rectangular | 250 | 475 | 1187.5 | 6987.5 | 0.83 | 2030.01 | G300E | 7424218.75 | 58.25 | G300E | 3375806.88 | 26.49
2968 | Story34 | B45 | 40 MPa RC Beam (47.5 cm x 25 cm) | Beam | 40MPa | Concrete Rectangular | 250 | 475 | 1187.5 | 6987.5 | 0.83 | 2030.01 | G300E | 4404983.52 | 34.56 | G300E | 4189198.57 | 32.87
2969 | Story34 | B46 | 40 MPa RC Beam (47.5 cm x 25 cm) | Beam | 40MPa | Concrete Rectangular | 250 | 475 | 1187.5 | 6987.5 | 0.83 | 2030.01 | G300E | 4166455.68 | 32.69 | G300E | 2968291.75 | 23.29
2970 | Story34 | B47 | 40 MPa RC Beam (47.5 cm x 25 cm) | Beam | 40MPa | Concrete Rectangular | 250 | 475 | 1187.5 | 6987.5 | 0.83 | 2030.01 | G300E | 7300984.66 | 57.29 | G300E | 3783478.67 | 29.69
2971 | Story34 | B48 | 40 MPa RC Beam (47.5 cm x 25 cm) | Beam | 40MPa | Concrete Rectangular | 250 | 475 | 1187.5 | 6987.5 | 0.83 | 2030.01 | G300E | 6048634.09 | 47.46 | G300E | 1642158.26 | 12.88
2972 | Story34 | B49 | 40 MPa RC Beam (47.5 cm x 25 cm) | Beam | 40MPa | Concrete Rectangular | 250 | 475 | 1187.5 | 6987.5 | 0.83 | 2030.01 | G300E | 7043400 | 55.27 | G300E | 3092521.24 | 24.27
2973 | Story34 | B5 | 40 MPa RC Beam (47.5 cm x 25 cm) | Beam | 40MPa | Concrete Rectangular | 250 | 475 | 1187.5 | 6987.5 | 0.83 | 2030.01 | G300E | 7423901.14 | 58.25 | G300E | 3375781.23 | 26.49
2974 | Story34 | B50 | 40 MPa RC Beam (47.5 cm x 25 cm) | Beam | 40MPa | Concrete Rectangular | 250 | 475 | 1187.5 | 6987.5 | 0.83 | 2030.01 | G300E | 5498527.27 | 43.14 | G300E | 2968291.75 | 23.29
2975 | Story34 | B51 | 40 MPa RC Beam (47.5 cm x 25 cm) | Beam | 40MPa | Concrete Rectangular | 250 | 475 | 1187.5 | 7200 | 0.86 | 2091.74 | G300E | 7565634.78 | 59.36 | G300E | 3313689.03 | 26
2976 | Story34 | B55 | 40 MPa RC Beam (47.5 cm x 25 cm) | Beam | 40MPa | Concrete Rectangular | 250 | 475 | 1187.5 | 6987.5 | 0.83 | 2030.01 | G300E | 7341735.87 | 57.61 | G300E | 3215915.15 | 25.23
2977 | Story34 | B56 | 40 MPa RC Beam (47.5 cm x 25 cm) | Beam | 40MPa | Concrete Rectangular | 250 | 475 | 1187.5 | 6987.5 | 0.83 | 2030.01 | G300E | 5499162.5 | 43.15 | G300E | 2968291.75 | 23.29
2978 | Story34 | B57 | 40 MPa RC Beam (47.5 cm x 25 cm) | Beam | 40MPa | Concrete Rectangular | 250 | 475 | 1187.5 | 6987.5 | 0.83 | 2030.01 | G300E | 7043082.39 | 55.26 | G300E | 3092477.49 | 24.26
2979 | Story34 | B58 | 40 MPa RC Beam (47.5 cm x 25 cm) | Beam | 40MPa | Concrete Rectangular | 250 | 475 | 1187.5 | 6987.5 | 0.83 | 2030.01 | G300E | 6048634.09 | 47.46 | G300E | 1642144.68 | 12.88
2980 | Story34 | B59 | 40 MPa RC Beam (47.5 cm x 25 cm) | Beam | 40MPa | Concrete Rectangular | 250 | 475 | 1187.5 | 6987.5 | 0.83 | 2030.01 | G300E | 7301302.27 | 57.29 | G300E | 3783489.23 | 29.69
2981 | Story34 | B6 | 40 MPa RC Beam (47.5 cm x 25 cm) | Beam | 40MPa | Concrete Rectangular | 250 | 475 | 1187.5 | 6987.5 | 0.83 | 2030.01 | G300E | 4404983.52 | 34.56 | G300E | 4189198.57 | 32.87
2982 | Story34 | B60 | 40 MPa RC Beam (47.5 cm x 25 cm) | Beam | 40MPa | Concrete Rectangular | 250 | 475 | 1187.5 | 6987.5 | 0.83 | 2030.01 | G300E | 4166455.68 | 32.69 | G300E | 2968291.75 | 23.29
2983 | Story34 | B61 | 40 MPa RC Beam (47.5 cm x 25 cm) | Beam | 40MPa | Concrete Rectangular | 250 | 475 | 1187.5 | 6987.5 | 0.83 | 2030.01 | G300E | 4404983.52 | 34.56 | G300E | 4189198.57 | 32.87
2984 | Story34 | B62 | 40 MPa RC Beam (47.5 cm x 25 cm) | Beam | 40MPa | Concrete Rectangular | 250 | 475 | 1187.5 | 6987.5 | 0.83 | 2030.01 | G300E | 7300984.66 | 57.29 | G300E | 3783478.67 | 29.69
2985 | Story34 | B63 | 40 MPa RC Beam (47.5 cm x 25 cm) | Beam | 40MPa | Concrete Rectangular | 250 | 475 | 1187.5 | 6987.5 | 0.83 | 2030.01 | G300E | 6882687.5 | 54 | G300E | 3988746.72 | 31.3
2986 | Story34 | B64 | 40 MPa RC Beam (47.5 cm x 25 cm) | Beam | 40MPa | Concrete Rectangular | 250 | 475 | 1187.5 | 6987.5 | 0.83 | 2030.01 | G300E | 7043400 | 55.27 | G300E | 3092521.24 | 24.27
2987 | Story34 | B65 | 40 MPa RC Beam (47.5 cm x 25 cm) | Beam | 40MPa | Concrete Rectangular | 250 | 475 | 1187.5 | 6987.5 | 0.83 | 2030.01 | G300E | 5581742.05 | 43.8 | G300E | 3090312.55 | 24.25
2988 | Story34 | B66 | 40 MPa RC Beam (47.5 cm x 25 cm) | Beam | 40MPa | Concrete Rectangular | 250 | 475 | 1187.5 | 7200 | 0.86 | 2091.74 | G300E | 7565634.78 | 59.36 | G300E | 3313692 | 26
2989 | Story34 | B67 | 40 MPa RC Beam (47.5 cm x 25 cm) | Beam | 40MPa | Concrete Rectangular | 250 | 475 | 1187.5 | 6987.5 | 0.83 | 2030.01 | G300E | 7340824.46 | 57.6 | G300E | 3215825.68 | 25.23
2990 | Story34 | B69 | 40 MPa RC Beam (47.5 cm x 25 cm) | Beam | 40MPa | Concrete Rectangular | 250 | 475 | 1187.5 | 6987.5 | 0.83 | 2030.01 | G300E | 7319558.15 | 57.43 | G300E | 3193518.7 | 25.06
2991 | Story34 | B7 | 40 MPa RC Beam (47.5 cm x 25 cm) | Beam | 40MPa | Concrete Rectangular | 250 | 475 | 1187.5 | 6987.5 | 0.83 | 2030.01 | G300E | 7300984.66 | 57.29 | G300E | 3783478.67 | 29.69
2992 | Story34 | B70 | 40 MPa RC Beam (47.5 cm x 25 cm) | Beam | 40MPa | Concrete Rectangular | 250 | 475 | 1187.5 | 6987.5 | 0.83 | 2030.01 | G300E | 7309228.8 | 57.35 | G300E | 3192554.72 | 25.05
2993 | Story34 | B71 | 40 MPa RC Beam (47.5 cm x 25 cm) | Beam | 40MPa | Concrete Rectangular | 250 | 475 | 1187.5 | 6987.5 | 0.83 | 2030.01 | G300E | 5596034.66 | 43.91 | G300E | 2463321 | 19.33
2994 | Story34 | B72 | 40 MPa RC Beam (47.5 cm x 25 cm) | Beam | 40MPa | Concrete Rectangular | 250 | 475 | 1187.5 | 6987.5 | 0.83 | 2030.01 | G300E | 7042129.55 | 55.26 | G300E | 3092391.49 | 24.26
2995 | Story34 | B73 | 40 MPa RC Beam (47.5 cm x 25 cm) | Beam | 40MPa | Concrete Rectangular | 250 | 475 | 1187.5 | 6987.5 | 0.83 | 2030.01 | G300E | 6878876.14 | 53.97 | G300E | 3988573.23 | 31.3
2996 | Story34 | B74 | 40 MPa RC Beam (47.5 cm x 25 cm) | Beam | 40MPa | Concrete Rectangular | 250 | 475 | 1187.5 | 6987.5 | 0.83 | 2030.01 | G300E | 7300349.43 | 57.28 | G300E | 3783373.06 | 29.69
2997 | Story34 | B75 | 40 MPa RC Beam (47.5 cm x 25 cm) | Beam | 40MPa | Concrete Rectangular | 250 | 475 | 1187.5 | 6987.5 | 0.83 | 2030.01 | G300E | 4404030.68 | 34.56 | G300E | 4189198.57 | 32.87
2998 | Story34 | B76 | 40 MPa RC Beam (47.5 cm x 25 cm) | Beam | 40MPa | Concrete Rectangular | 250 | 475 | 1187.5 | 6987.5 | 0.83 | 2030.01 | G300E | 4653357.39 | 36.51 | G300E | 4556359.93 | 35.75
2999 | Story34 | B77 | 40 MPa RC Beam (47.5 cm x 25 cm) | Beam | 40MPa | Concrete Rectangular | 250 | 475 | 1187.5 | 6987.5 | 0.83 | 2030.01 | G300E | 7423901.14 | 58.25 | G300E | 3375787.26 | 26.49
3000 | Story34 | B78 | 40 MPa RC Beam (47.5 cm x 25 cm) | Beam | 40MPa | Concrete Rectangular | 250 | 475 | 1187.5 | 6987.5 | 0.83 | 2030.01 | G300E | 6541252.84 | 51.33 | G300E | 3041460.48 | 23.86
3001 | Story34 | B79 | 40 MPa RC Beam (47.5 cm x 25 cm) | Beam | 40MPa | Concrete Rectangular | 250 | 475 | 1187.5 | 6987.5 | 0.83 | 2030.01 | G300E | 6506315.34 | 51.05 | G300E | 3038969.67 | 23.84
3002 | Story34 | B8 | 40 MPa RC Beam (47.5 cm x 25 cm) | Beam | 40MPa | Concrete Rectangular | 250 | 475 | 1187.5 | 6987.5 | 0.83 | 2030.01 | G300E | 4166455.68 | 32.69 | G300E | 2968291.75 | 23.29
3003 | Story34 | B80 | 40 MPa RC Beam (47.5 cm x 25 cm) | Beam | 40MPa | Concrete Rectangular | 250 | 475 | 1187.5 | 6987.5 | 0.83 | 2030.01 | G300E | 6506632.95 | 51.05 | G300E | 3038971.18 | 23.84
3004 | Story34 | B81 | 40 MPa RC Beam (47.5 cm x 25 cm) | Beam | 40MPa | Concrete Rectangular | 250 | 475 | 1187.5 | 6987.5 | 0.83 | 2030.01 | G300E | 5582377.27 | 43.8 | G300E | 3090347.25 | 24.25
3005 | Story34 | B82 | 40 MPa RC Beam (47.5 cm x 25 cm) | Beam | 40MPa | Concrete Rectangular | 250 | 475 | 1187.5 | 6987.5 | 0.83 | 2030.01 | G300E | 7043082.39 | 55.26 | G300E | 3092482.01 | 24.26
3006 | Story34 | B83 | 40 MPa RC Beam (47.5 cm x 25 cm) | Beam | 40MPa | Concrete Rectangular | 250 | 475 | 1187.5 | 6987.5 | 0.83 | 2030.01 | G300E | 5499162.5 | 43.15 | G300E | 2968291.75 | 23.29
3007 | Story34 | B84 | 40 MPa RC Beam (47.5 cm x 25 cm) | Beam | 40MPa | Concrete Rectangular | 250 | 475 | 1187.5 | 6987.5 | 0.83 | 2030.01 | G300E | 7042447.16 | 55.26 | G300E | 3092303.99 | 24.26
3008 | Story34 | B85 | 40 MPa RC Beam (47.5 cm x 25 cm) | Beam | 40MPa | Concrete Rectangular | 250 | 475 | 1187.5 | 6987.5 | 0.83 | 2030.01 | G300E | 5596352.27 | 43.91 | G300E | 3134422.89 | 24.59
3009 | Story34 | B86 | 40 MPa RC Beam (47.5 cm x 25 cm) | Beam | 40MPa | Concrete Rectangular | 250 | 475 | 1187.5 | 6987.5 | 0.83 | 2030.01 | G300E | 6482494.32 | 50.86 | G300E | 3024156.09 | 23.73
3010 | Story34 | B87 | 40 MPa RC Beam (47.5 cm x 25 cm) | Beam | 40MPa | Concrete Rectangular | 250 | 475 | 1187.5 | 6987.5 | 0.83 | 2030.01 | G300E | 6474871.59 | 50.8 | G300E | 3023026.1 | 23.72
3011 | Story34 | B88 | 40 MPa RC Beam (47.5 cm x 25 cm) | Beam | 40MPa | Concrete Rectangular | 250 | 475 | 1187.5 | 6987.5 | 0.83 | 2030.01 | G300E | 6517431.82 | 51.14 | G300E | 3030854.57 | 23.78
3012 | Story34 | B89 | 40 MPa RC Beam (47.5 cm x 25 cm) | Beam | 40MPa | Concrete Rectangular | 250 | 475 | 1187.5 | 6987.5 | 0.83 | 2030.01 | G300E | 7421360.23 | 58.23 | G300E | 3375640.92 | 26.49
3013 | Story34 | B9 | 40 MPa RC Beam (47.5 cm x 25 cm) | Beam | 40MPa | Concrete Rectangular | 250 | 475 | 1187.5 | 6987.5 | 0.83 | 2030.01 | G300E | 7301302.27 | 57.29 | G300E | 3783480.18 | 29.69
3014 | Story34 | B90 | 40 MPa RC Beam (47.5 cm x 25 cm) | Beam | 40MPa | Concrete Rectangular | 250 | 475 | 1187.5 | 6987.5 | 0.83 | 2030.01 | G300E | 4650498.86 | 36.49 | G300E | 4556359.93 | 35.75
3015 | Story34 | B91 | 40 MPa RC Beam (47.5 cm x 25 cm) | Beam | 40MPa | Concrete Rectangular | 250 | 475 | 1187.5 | 6987.5 | 0.83 | 2030.01 | G300E | 4809940.91 | 37.74 | G300E | 4422009.36 | 34.7
3016 | Story34 | B92 | 40 MPa RC Beam (47.5 cm x 25 cm) | Beam | 40MPa | Concrete Rectangular | 250 | 475 | 1187.5 | 6987.5 | 0.83 | 2030.01 | G300E | 7560157.39 | 59.32 | G300E | 3221193.75 | 25.27
3017 | Story34 | B93 | 40 MPa RC Beam (47.5 cm x 25 cm) | Beam | 40MPa | Concrete Rectangular | 250 | 475 | 1187.5 | 6987.5 | 0.83 | 2030.01 | G300E | 7560475 | 59.32 | G300E | 3221210.34 | 25.27
3018 | Story34 | B94 | 40 MPa RC Beam (47.5 cm x 25 cm) | Beam | 40MPa | Concrete Rectangular | 250 | 475 | 1187.5 | 6987.5 | 0.83 | 2030.01 | G300E | 6541252.84 | 51.33 | G300E | 3041460.48 | 23.86
3019 | Story34 | B95 | 40 MPa RC Beam (47.5 cm x 25 cm) | Beam | 40MPa | Concrete Rectangular | 250 | 475 | 1187.5 | 6987.5 | 0.83 | 2030.01 | G300E | 7424218.75 | 58.25 | G300E | 3375806.88 | 26.49
3020 | Story34 | B96 | 40 MPa RC Beam (47.5 cm x 25 cm) | Beam | 40MPa | Concrete Rectangular | 250 | 475 | 1187.5 | 6987.5 | 0.83 | 2030.01 | G300E | 6882687.5 | 54 | G300E | 3988775.39 | 31.3
3021 | Story34 | B97 | 40 MPa RC Beam (47.5 cm x 25 cm) | Beam | 40MPa | Concrete Rectangular | 250 | 475 | 1187.5 | 6987.5 | 0.83 | 2030.01 | G300E | 7301302.27 | 57.29 | G300E | 3783487.72 | 29.69
3022 | Story34 | B98 | 40 MPa RC Beam (47.5 cm x 25 cm) | Beam | 40MPa | Concrete Rectangular | 250 | 475 | 1187.5 | 6987.5 | 0.83 | 2030.01 | G300E | 6048634.09 | 47.46 | G300E | 1642143.17 | 12.88
3023 | Story34 | B99 | 40 MPa RC Beam (47.5 cm x 25 cm) | Beam | 40MPa | Concrete Rectangular | 250 | 475 | 1187.5 | 6987.5 | 0.83 | 2030.01 | G300E | 7300349.43 | 57.28 | G300E | 3783373.06 | 29.69
3024 | Story35 | B1 | 40 MPa RC Beam (45 cm x 25 cm) | Beam | 40MPa | Concrete Rectangular | 250 | 450 | 1125 | 7000 | 0.79 | 1926.61 | G300E | 5074045.45 | 39.81 | G300E | 4263802.14 | 33.46
3025 | Story35 | B10 | 40 MPa RC Beam (45 cm x 25 cm) | Beam | 40MPa | Concrete Rectangular | 250 | 450 | 1125 | 7000 | 0.79 | 1926.61 | G300E | 4592318.18 | 36.03 | G300E | 4197938.5 | 32.94
3026 | Story35 | B100 | 40 MPa RC Beam (45 cm x 25 cm) | Beam | 40MPa | Concrete Rectangular | 250 | 450 | 1125 | 7000 | 0.79 | 1926.61 | G300E | 7274590.91 | 57.08 | G300E | 4163768.32 | 32.67
3027 | Story35 | B101 | 40 MPa RC Beam (45 cm x 25 cm) | Beam | 40MPa | Concrete Rectangular | 250 | 450 | 1125 | 7000 | 0.79 | 1926.61 | G300E | 7892181.82 | 61.92 | G300E | 4382776.2 | 34.39
3028 | Story35 | B102 | 40 MPa RC Beam (45 cm x 25 cm) | Beam | 40MPa | Concrete Rectangular | 250 | 450 | 1125 | 7000 | 0.79 | 1926.61 | G300E | 6974545.45 | 54.72 | G300E | 2926220.34 | 22.96
3029 | Story35 | B103 | 40 MPa RC Beam (45 cm x 25 cm) | Beam | 40MPa | Concrete Rectangular | 250 | 450 | 1125 | 7000 | 0.79 | 1926.61 | G300E | 8050000 | 63.16 | G300E | 3146376.7 | 24.69
3030 | Story35 | B104 | 40 MPa RC Beam (45 cm x 25 cm) | Beam | 40MPa | Concrete Rectangular | 250 | 450 | 1125 | 7000 | 0.79 | 1926.61 | G300E | 8050318.18 | 63.17 | G300E | 3104520.36 | 24.36
3031 | Story35 | B105 | 40 MPa RC Beam (45 cm x 25 cm) | Beam | 40MPa | Concrete Rectangular | 250 | 450 | 1125 | 7000 | 0.79 | 1926.61 | G300E | 5062590.91 | 39.72 | G300E | 4264756.68 | 33.46
3032 | Story35 | B106 | 40 MPa RC Beam (45 cm x 25 cm) | Beam | 40MPa | Concrete Rectangular | 250 | 450 | 1125 | 7000 | 0.79 | 1926.61 | G300E | 5074045.45 | 39.81 | G300E | 4263802.14 | 33.46
3033 | Story35 | B107 | 40 MPa RC Beam (45 cm x 25 cm) | Beam | 40MPa | Concrete Rectangular | 250 | 450 | 1125 | 7000 | 0.79 | 1926.61 | G300E | 4872318.18 | 38.23 | G300E | 4396483.95 | 34.5
3034 | Story35 | B108 | 40 MPa RC Beam (45 cm x 25 cm) | Beam | 40MPa | Concrete Rectangular | 250 | 450 | 1125 | 7000 | 0.79 | 1926.61 | G300E | 4592636.36 | 36.04 | G300E | 4197938.5 | 32.94
3035 | Story35 | B109 | 40 MPa RC Beam (45 cm x 25 cm) | Beam | 40MPa | Concrete Rectangular | 250 | 450 | 1125 | 7000 | 0.79 | 1926.61 | G300E | 4318045.45 | 33.88 | G300E | 2847574.86 | 22.34
3036 | Story35 | B11 | 40 MPa RC Beam (45 cm x 25 cm) | Beam | 40MPa | Concrete Rectangular | 250 | 450 | 1125 | 7000 | 0.79 | 1926.61 | G300E | 7894727.27 | 61.94 | G300E | 4382926.55 | 34.39
3037 | Story35 | B110 | 40 MPa RC Beam (45 cm x 25 cm) | Beam | 40MPa | Concrete Rectangular | 250 | 450 | 1125 | 7000 | 0.79 | 1926.61 | G300E | 4590727.27 | 36.02 | G300E | 4197938.5 | 32.94
3038 | Story35 | B111 | 40 MPa RC Beam (45 cm x 25 cm) | Beam | 40MPa | Concrete Rectangular | 250 | 450 | 1125 | 7000 | 0.79 | 1926.61 | G300E | 4869136.36 | 38.21 | G300E | 4396483.95 | 34.5
3039 | Story35 | B112 | 40 MPa RC Beam (45 cm x 25 cm) | Beam | 40MPa | Concrete Rectangular | 250 | 450 | 1125 | 7000 | 0.79 | 1926.61 | G300E | 5059090.91 | 39.7 | G300E | 4265711.23 | 33.47
3040 | Story35 | B12 | 40 MPa RC Beam (45 cm x 25 cm) | Beam | 40MPa | Concrete Rectangular | 250 | 450 | 1125 | 7000 | 0.79 | 1926.61 | G300E | 4872318.18 | 38.23 | G300E | 4396483.95 | 34.5
3041 | Story35 | B13 | 40 MPa RC Beam (45 cm x 25 cm) | Beam | 40MPa | Concrete Rectangular | 250 | 450 | 1125 | 7000 | 0.79 | 1926.61 | G300E | 8044590.91 | 63.12 | G300E | 3103695.64 | 24.35
3042 | Story35 | B14 | 40 MPa RC Beam (45 cm x 25 cm) | Beam | 40MPa | Concrete Rectangular | 250 | 450 | 1125 | 7000 | 0.79 | 1926.61 | G300E | 5074045.45 | 39.81 | G300E | 4263802.14 | 33.46
3043 | Story35 | B15 | 40 MPa RC Beam (45 cm x 25 cm) | Beam | 40MPa | Concrete Rectangular | 250 | 450 | 1125 | 7000 | 0.79 | 1926.61 | G300E | 5074045.45 | 39.81 | G300E | 4263802.14 | 33.46
3044 | Story35 | B16 | 40 MPa RC Beam (45 cm x 25 cm) | Beam | 40MPa | Concrete Rectangular | 250 | 450 | 1125 | 7000 | 0.79 | 1926.61 | G300E | 4872318.18 | 38.23 | G300E | 4396483.95 | 34.5
3045 | Story35 | B17 | 40 MPa RC Beam (45 cm x 25 cm) | Beam | 40MPa | Concrete Rectangular | 250 | 450 | 1125 | 7000 | 0.79 | 1926.61 | G300E | 8044272.73 | 63.12 | G300E | 3103687.05 | 24.35
3046 | Story35 | B18 | 40 MPa RC Beam (45 cm x 25 cm) | Beam | 40MPa | Concrete Rectangular | 250 | 450 | 1125 | 7000 | 0.79 | 1926.61 | G300E | 7015272.73 | 55.04 | G300E | 2937271.11 | 23.05
3047 | Story35 | B19 | 40 MPa RC Beam (45 cm x 25 cm) | Beam | 40MPa | Concrete Rectangular | 250 | 450 | 1125 | 7000 | 0.79 | 1926.61 | G300E | 7015272.73 | 55.04 | G300E | 2937269.68 | 23.05
3048 | Story35 | B2 | 40 MPa RC Beam (45 cm x 25 cm) | Beam | 40MPa | Concrete Rectangular | 250 | 450 | 1125 | 7000 | 0.79 | 1926.61 | G300E | 5074045.45 | 39.81 | G300E | 4263802.14 | 33.46
3049 | Story35 | B20 | 40 MPa RC Beam (45 cm x 25 cm) | Beam | 40MPa | Concrete Rectangular | 250 | 450 | 1125 | 7000 | 0.79 | 1926.61 | G300E | 6951318.18 | 54.54 | G300E | 2931788.68 | 23
3050 | Story35 | B21 | 40 MPa RC Beam (45 cm x 25 cm) | Beam | 40MPa | Concrete Rectangular | 250 | 450 | 1125 | 7000 | 0.79 | 1926.61 | G300E | 7277136.36 | 57.1 | G300E | 4163940.14 | 32.67
3051 | Story35 | B22 | 40 MPa RC Beam (45 cm x 25 cm) | Beam | 40MPa | Concrete Rectangular | 250 | 450 | 1125 | 7000 | 0.79 | 1926.61 | G300E | 7525954.55 | 59.05 | G300E | 2992520.68 | 23.48
3052 | Story35 | B23 | 40 MPa RC Beam (45 cm x 25 cm) | Beam | 40MPa | Concrete Rectangular | 250 | 450 | 1125 | 7000 | 0.79 | 1926.61 | G300E | 6472772.73 | 50.79 | G300E | 1584470.52 | 12.43
3053 | Story35 | B24 | 40 MPa RC Beam (45 cm x 25 cm) | Beam | 40MPa | Concrete Rectangular | 250 | 450 | 1125 | 7000 | 0.79 | 1926.61 | G300E | 7525954.55 | 59.05 | G300E | 2992533.57 | 23.48
3054 | Story35 | B25 | 40 MPa RC Beam (45 cm x 25 cm) | Beam | 40MPa | Concrete Rectangular | 250 | 450 | 1125 | 7000 | 0.79 | 1926.61 | G300E | 7277136.36 | 57.1 | G300E | 4163930.11 | 32.67
3055 | Story35 | B26 | 40 MPa RC Beam (45 cm x 25 cm) | Beam | 40MPa | Concrete Rectangular | 250 | 450 | 1125 | 7000 | 0.79 | 1926.61 | G300E | 6951318.18 | 54.54 | G300E | 2931791.55 | 23
3056 | Story35 | B27 | 40 MPa RC Beam (45 cm x 25 cm) | Beam | 40MPa | Concrete Rectangular | 250 | 450 | 1125 | 7000 | 0.79 | 1926.61 | G300E | 7015272.73 | 55.04 | G300E | 2937273.98 | 23.05
3057 | Story35 | B28 | 40 MPa RC Beam (45 cm x 25 cm) | Beam | 40MPa | Concrete Rectangular | 250 | 450 | 1125 | 7000 | 0.79 | 1926.61 | G300E | 7015272.73 | 55.04 | G300E | 2937269.68 | 23.05
3058 | Story35 | B29 | 40 MPa RC Beam (45 cm x 25 cm) | Beam | 40MPa | Concrete Rectangular | 250 | 450 | 1125 | 7000 | 0.79 | 1926.61 | G300E | 8044909.09 | 63.12 | G300E | 3103715.68 | 24.35
3059 | Story35 | B3 | 40 MPa RC Beam (45 cm x 25 cm) | Beam | 40MPa | Concrete Rectangular | 250 | 450 | 1125 | 7000 | 0.79 | 1926.61 | G300E | 8044272.73 | 63.12 | G300E | 3103689.91 | 24.35
3060 | Story35 | B30 | 40 MPa RC Beam (45 cm x 25 cm) | Beam | 40MPa | Concrete Rectangular | 250 | 450 | 1125 | 7000 | 0.79 | 1926.61 | G300E | 4872318.18 | 38.23 | G300E | 4396483.95 | 34.5
3061 | Story35 | B31 | 40 MPa RC Beam (45 cm x 25 cm) | Beam | 40MPa | Concrete Rectangular | 250 | 450 | 1125 | 7000 | 0.79 | 1926.61 | G300E | 4592636.36 | 36.04 | G300E | 4197938.5 | 32.94
3062 | Story35 | B32 | 40 MPa RC Beam (45 cm x 25 cm) | Beam | 40MPa | Concrete Rectangular | 250 | 450 | 1125 | 7000 | 0.79 | 1926.61 | G300E | 7894727.27 | 61.94 | G300E | 4382920.82 | 34.39
3063 | Story35 | B33 | 40 MPa RC Beam (45 cm x 25 cm) | Beam | 40MPa | Concrete Rectangular | 250 | 450 | 1125 | 7000 | 0.79 | 1926.61 | G300E | 7277136.36 | 57.1 | G300E | 4163937.27 | 32.67
3064 | Story35 | B34 | 40 MPa RC Beam (45 cm x 25 cm) | Beam | 40MPa | Concrete Rectangular | 250 | 450 | 1125 | 7000 | 0.79 | 1926.61 | G300E | 6951318.18 | 54.54 | G300E | 2931788.68 | 23
3065 | Story35 | B35 | 40 MPa RC Beam (45 cm x 25 cm) | Beam | 40MPa | Concrete Rectangular | 250 | 450 | 1125 | 7000 | 0.79 | 1926.61 | G300E | 7204909.09 | 56.53 | G300E | 2973440.27 | 23.33
3066 | Story35 | B36 | 40 MPa RC Beam (45 cm x 25 cm) | Beam | 40MPa | Concrete Rectangular | 250 | 450 | 1125 | 7000 | 0.79 | 1926.61 | G300E | 7204909.09 | 56.53 | G300E | 2973444.57 | 23.33
3067 | Story35 | B37 | 40 MPa RC Beam (45 cm x 25 cm) | Beam | 40MPa | Concrete Rectangular | 250 | 450 | 1125 | 7200 | 0.81 | 1981.65 | G300E | 8082156.52 | 63.42 | G300E | 3186338.71 | 25
3068 | Story35 | B38 | 40 MPa RC Beam (45 cm x 25 cm) | Beam | 40MPa | Concrete Rectangular | 250 | 450 | 1125 | 7000 | 0.79 | 1926.61 | G300E | 5851681.82 | 45.91 | G300E | 1556710.43 | 12.21
3069 | Story35 | B39 | 40 MPa RC Beam (45 cm x 25 cm) | Beam | 40MPa | Concrete Rectangular | 250 | 450 | 1125 | 7200 | 0.81 | 1981.65 | G300E | 8084660.87 | 63.44 | G300E | 3186520.43 | 25
3070 | Story35 | B4 | 40 MPa RC Beam (45 cm x 25 cm) | Beam | 40MPa | Concrete Rectangular | 250 | 450 | 1125 | 7000 | 0.79 | 1926.61 | G300E | 4872318.18 | 38.23 | G300E | 4396483.95 | 34.5
3071 | Story35 | B40 | 40 MPa RC Beam (45 cm x 25 cm) | Beam | 40MPa | Concrete Rectangular | 250 | 450 | 1125 | 7000 | 0.79 | 1926.61 | G300E | 7204909.09 | 56.53 | G300E | 2973425.95 | 23.33
3072 | Story35 | B41 | 40 MPa RC Beam (45 cm x 25 cm) | Beam | 40MPa | Concrete Rectangular | 250 | 450 | 1125 | 7000 | 0.79 | 1926.61 | G300E | 7204272.73 | 56.53 | G300E | 2973447.43 | 23.33
3073 | Story35 | B42 | 40 MPa RC Beam (45 cm x 25 cm) | Beam | 40MPa | Concrete Rectangular | 250 | 450 | 1125 | 7000 | 0.79 | 1926.61 | G300E | 6951318.18 | 54.54 | G300E | 2931794.41 | 23
3074 | Story35 | B43 | 40 MPa RC Beam (45 cm x 25 cm) | Beam | 40MPa | Concrete Rectangular | 250 | 450 | 1125 | 7000 | 0.79 | 1926.61 | G300E | 7277454.55 | 57.1 | G300E | 4163953.02 | 32.67
3075 | Story35 | B44 | 40 MPa RC Beam (45 cm x 25 cm) | Beam | 40MPa | Concrete Rectangular | 250 | 450 | 1125 | 7000 | 0.79 | 1926.61 | G300E | 7894409.09 | 61.94 | G300E | 4382948.02 | 34.39
3076 | Story35 | B45 | 40 MPa RC Beam (45 cm x 25 cm) | Beam | 40MPa | Concrete Rectangular | 250 | 450 | 1125 | 7000 | 0.79 | 1926.61 | G300E | 4592636.36 | 36.04 | G300E | 4197938.5 | 32.94
3077 | Story35 | B46 | 40 MPa RC Beam (45 cm x 25 cm) | Beam | 40MPa | Concrete Rectangular | 250 | 450 | 1125 | 7000 | 0.79 | 1926.61 | G300E | 4318045.45 | 33.88 | G300E | 2847574.86 | 22.34
3078 | Story35 | B47 | 40 MPa RC Beam (45 cm x 25 cm) | Beam | 40MPa | Concrete Rectangular | 250 | 450 | 1125 | 7000 | 0.79 | 1926.61 | G300E | 7826954.55 | 61.41 | G300E | 3654170.39 | 28.67
3079 | Story35 | B48 | 40 MPa RC Beam (45 cm x 25 cm) | Beam | 40MPa | Concrete Rectangular | 250 | 450 | 1125 | 7000 | 0.79 | 1926.61 | G300E | 6472772.73 | 50.79 | G300E | 1584470.52 | 12.43
3080 | Story35 | B49 | 40 MPa RC Beam (45 cm x 25 cm) | Beam | 40MPa | Concrete Rectangular | 250 | 450 | 1125 | 7000 | 0.79 | 1926.61 | G300E | 7525954.55 | 59.05 | G300E | 2992520.68 | 23.48
3081 | Story35 | B5 | 40 MPa RC Beam (45 cm x 25 cm) | Beam | 40MPa | Concrete Rectangular | 250 | 450 | 1125 | 7000 | 0.79 | 1926.61 | G300E | 7894409.09 | 61.94 | G300E | 4382922.25 | 34.39
3082 | Story35 | B50 | 40 MPa RC Beam (45 cm x 25 cm) | Beam | 40MPa | Concrete Rectangular | 250 | 450 | 1125 | 7000 | 0.79 | 1926.61 | G300E | 5852000 | 45.92 | G300E | 1556719.02 | 12.21
3083 | Story35 | B51 | 40 MPa RC Beam (45 cm x 25 cm) | Beam | 40MPa | Concrete Rectangular | 250 | 450 | 1125 | 7200 | 0.81 | 1981.65 | G300E | 8082156.52 | 63.42 | G300E | 3186392.24 | 25
3084 | Story35 | B55 | 40 MPa RC Beam (45 cm x 25 cm) | Beam | 40MPa | Concrete Rectangular | 250 | 450 | 1125 | 7000 | 0.79 | 1926.61 | G300E | 7857043.48 | 61.65 | G300E | 3097906 | 24.31
3085 | Story35 | B56 | 40 MPa RC Beam (45 cm x 25 cm) | Beam | 40MPa | Concrete Rectangular | 250 | 450 | 1125 | 7000 | 0.79 | 1926.61 | G300E | 5851045.45 | 45.91 | G300E | 1556673.2 | 12.21
3086 | Story35 | B57 | 40 MPa RC Beam (45 cm x 25 cm) | Beam | 40MPa | Concrete Rectangular | 250 | 450 | 1125 | 7000 | 0.79 | 1926.61 | G300E | 7525636.36 | 59.05 | G300E | 2992476.3 | 23.48
3087 | Story35 | B58 | 40 MPa RC Beam (45 cm x 25 cm) | Beam | 40MPa | Concrete Rectangular | 250 | 450 | 1125 | 7000 | 0.79 | 1926.61 | G300E | 6472454.55 | 50.79 | G300E | 1584453.34 | 12.43
3088 | Story35 | B59 | 40 MPa RC Beam (45 cm x 25 cm) | Beam | 40MPa | Concrete Rectangular | 250 | 450 | 1125 | 7000 | 0.79 | 1926.61 | G300E | 7827272.73 | 61.42 | G300E | 3654180.41 | 28.67
3089 | Story35 | B6 | 40 MPa RC Beam (45 cm x 25 cm) | Beam | 40MPa | Concrete Rectangular | 250 | 450 | 1125 | 7000 | 0.79 | 1926.61 | G300E | 4592636.36 | 36.04 | G300E | 4197938.5 | 32.94
3090 | Story35 | B60 | 40 MPa RC Beam (45 cm x 25 cm) | Beam | 40MPa | Concrete Rectangular | 250 | 450 | 1125 | 7000 | 0.79 | 1926.61 | G300E | 4318045.45 | 33.88 | G300E | 2847574.86 | 22.34
3091 | Story35 | B61 | 40 MPa RC Beam (45 cm x 25 cm) | Beam | 40MPa | Concrete Rectangular | 250 | 450 | 1125 | 7000 | 0.79 | 1926.61 | G300E | 4592318.18 | 36.03 | G300E | 4197938.5 | 32.94
3092 | Story35 | B62 | 40 MPa RC Beam (45 cm x 25 cm) | Beam | 40MPa | Concrete Rectangular | 250 | 450 | 1125 | 7000 | 0.79 | 1926.61 | G300E | 7826954.55 | 61.41 | G300E | 3654171.82 | 28.67
3093 | Story35 | B63 | 40 MPa RC Beam (45 cm x 25 cm) | Beam | 40MPa | Concrete Rectangular | 250 | 450 | 1125 | 7000 | 0.79 | 1926.61 | G300E | 7277136.36 | 57.1 | G300E | 4163930.11 | 32.67
3094 | Story35 | B64 | 40 MPa RC Beam (45 cm x 25 cm) | Beam | 40MPa | Concrete Rectangular | 250 | 450 | 1125 | 7000 | 0.79 | 1926.61 | G300E | 7525954.55 | 59.05 | G300E | 2992520.68 | 23.48
3095 | Story35 | B65 | 40 MPa RC Beam (45 cm x 25 cm) | Beam | 40MPa | Concrete Rectangular | 250 | 450 | 1125 | 7000 | 0.79 | 1926.61 | G300E | 7205227.27 | 56.53 | G300E | 2973437.41 | 23.33
3096 | Story35 | B66 | 40 MPa RC Beam (45 cm x 25 cm) | Beam | 40MPa | Concrete Rectangular | 250 | 450 | 1125 | 7200 | 0.81 | 1981.65 | G300E | 8082156.52 | 63.42 | G300E | 3186397.88 | 25
3097 | Story35 | B67 | 40 MPa RC Beam (45 cm x 25 cm) | Beam | 40MPa | Concrete Rectangular | 250 | 450 | 1125 | 7000 | 0.79 | 1926.61 | G300E | 7856739.13 | 61.65 | G300E | 3097811.5 | 24.31
3098 | Story35 | B69 | 40 MPa RC Beam (45 cm x 25 cm) | Beam | 40MPa | Concrete Rectangular | 250 | 450 | 1125 | 7000 | 0.79 | 1926.61 | G300E | 7832391.3 | 61.46 | G300E | 3072003.57 | 24.1
3099 | Story35 | B7 | 40 MPa RC Beam (45 cm x 25 cm) | Beam | 40MPa | Concrete Rectangular | 250 | 450 | 1125 | 7000 | 0.79 | 1926.61 | G300E | 7826954.55 | 61.41 | G300E | 3654170.39 | 28.67
3100 | Story35 | B70 | 40 MPa RC Beam (45 cm x 25 cm) | Beam | 40MPa | Concrete Rectangular | 250 | 450 | 1125 | 7000 | 0.79 | 1926.61 | G300E | 7821434.78 | 61.37 | G300E | 3069372.78 | 24.08
3101 | Story35 | B71 | 40 MPa RC Beam (45 cm x 25 cm) | Beam | 40MPa | Concrete Rectangular | 250 | 450 | 1125 | 7000 | 0.79 | 1926.61 | G300E | 7214454.55 | 56.61 | G300E | 2974495.52 | 23.34
3102 | Story35 | B72 | 40 MPa RC Beam (45 cm x 25 cm) | Beam | 40MPa | Concrete Rectangular | 250 | 450 | 1125 | 7000 | 0.79 | 1926.61 | G300E | 7524045.45 | 59.04 | G300E | 2992391.82 | 23.48
3103 | Story35 | B73 | 40 MPa RC Beam (45 cm x 25 cm) | Beam | 40MPa | Concrete Rectangular | 250 | 450 | 1125 | 7000 | 0.79 | 1926.61 | G300E | 7273636.36 | 57.07 | G300E | 4163755.43 | 32.67
3104 | Story35 | B74 | 40 MPa RC Beam (45 cm x 25 cm) | Beam | 40MPa | Concrete Rectangular | 250 | 450 | 1125 | 7000 | 0.79 | 1926.61 | G300E | 7826000 | 61.41 | G300E | 3654058.7 | 28.67
3105 | Story35 | B75 | 40 MPa RC Beam (45 cm x 25 cm) | Beam | 40MPa | Concrete Rectangular | 250 | 450 | 1125 | 7000 | 0.79 | 1926.61 | G300E | 4590727.27 | 36.02 | G300E | 4197938.5 | 32.94
3106 | Story35 | B76 | 40 MPa RC Beam (45 cm x 25 cm) | Beam | 40MPa | Concrete Rectangular | 250 | 450 | 1125 | 7000 | 0.79 | 1926.61 | G300E | 4872318.18 | 38.23 | G300E | 4396483.95 | 34.5
3107 | Story35 | B77 | 40 MPa RC Beam (45 cm x 25 cm) | Beam | 40MPa | Concrete Rectangular | 250 | 450 | 1125 | 7000 | 0.79 | 1926.61 | G300E | 7894727.27 | 61.94 | G300E | 4382926.55 | 34.39
3108 | Story35 | B78 | 40 MPa RC Beam (45 cm x 25 cm) | Beam | 40MPa | Concrete Rectangular | 250 | 450 | 1125 | 7000 | 0.79 | 1926.61 | G300E | 7015272.73 | 55.04 | G300E | 2937273.98 | 23.05
3109 | Story35 | B79 | 40 MPa RC Beam (45 cm x 25 cm) | Beam | 40MPa | Concrete Rectangular | 250 | 450 | 1125 | 7000 | 0.79 | 1926.61 | G300E | 6951318.18 | 54.54 | G300E | 2931788.68 | 23
3110 | Story35 | B8 | 40 MPa RC Beam (45 cm x 25 cm) | Beam | 40MPa | Concrete Rectangular | 250 | 450 | 1125 | 7000 | 0.79 | 1926.61 | G300E | 4318045.45 | 33.88 | G300E | 2847574.86 | 22.34
3111 | Story35 | B80 | 40 MPa RC Beam (45 cm x 25 cm) | Beam | 40MPa | Concrete Rectangular | 250 | 450 | 1125 | 7000 | 0.79 | 1926.61 | G300E | 6951318.18 | 54.54 | G300E | 2931790.11 | 23
3112 | Story35 | B81 | 40 MPa RC Beam (45 cm x 25 cm) | Beam | 40MPa | Concrete Rectangular | 250 | 450 | 1125 | 7000 | 0.79 | 1926.61 | G300E | 7204272.73 | 56.53 | G300E | 2973470.34 | 23.33
3113 | Story35 | B82 | 40 MPa RC Beam (45 cm x 25 cm) | Beam | 40MPa | Concrete Rectangular | 250 | 450 | 1125 | 7000 | 0.79 | 1926.61 | G300E | 7525636.36 | 59.05 | G300E | 2992480.59 | 23.48
3114 | Story35 | B83 | 40 MPa RC Beam (45 cm x 25 cm) | Beam | 40MPa | Concrete Rectangular | 250 | 450 | 1125 | 7000 | 0.79 | 1926.61 | G300E | 5850727.27 | 45.91 | G300E | 1556668.91 | 12.21
3115 | Story35 | B84 | 40 MPa RC Beam (45 cm x 25 cm) | Beam | 40MPa | Concrete Rectangular | 250 | 450 | 1125 | 7000 | 0.79 | 1926.61 | G300E | 7524363.64 | 59.04 | G300E | 2992303.05 | 23.48
3116 | Story35 | B85 | 40 MPa RC Beam (45 cm x 25 cm) | Beam | 40MPa | Concrete Rectangular | 250 | 450 | 1125 | 7000 | 0.79 | 1926.61 | G300E | 7212227.27 | 56.59 | G300E | 2973526.18 | 23.33
3117 | Story35 | B86 | 40 MPa RC Beam (45 cm x 25 cm) | Beam | 40MPa | Concrete Rectangular | 250 | 450 | 1125 | 7000 | 0.79 | 1926.61 | G300E | 6923636.36 | 54.33 | G300E | 2914821.64 | 22.87
3118 | Story35 | B87 | 40 MPa RC Beam (45 cm x 25 cm) | Beam | 40MPa | Concrete Rectangular | 250 | 450 | 1125 | 7000 | 0.79 | 1926.61 | G300E | 6913136.36 | 54.24 | G300E | 2913686.2 | 22.86
3119 | Story35 | B88 | 40 MPa RC Beam (45 cm x 25 cm) | Beam | 40MPa | Concrete Rectangular | 250 | 450 | 1125 | 7000 | 0.79 | 1926.61 | G300E | 6978681.82 | 54.76 | G300E | 2927285.61 | 22.97
3120 | Story35 | B89 | 40 MPa RC Beam (45 cm x 25 cm) | Beam | 40MPa | Concrete Rectangular | 250 | 450 | 1125 | 7000 | 0.79 | 1926.61 | G300E | 7892500 | 61.93 | G300E | 4382787.66 | 34.39
3121 | Story35 | B9 | 40 MPa RC Beam (45 cm x 25 cm) | Beam | 40MPa | Concrete Rectangular | 250 | 450 | 1125 | 7000 | 0.79 | 1926.61 | G300E | 7826954.55 | 61.41 | G300E | 3654173.25 | 28.67
3122 | Story35 | B90 | 40 MPa RC Beam (45 cm x 25 cm) | Beam | 40MPa | Concrete Rectangular | 250 | 450 | 1125 | 7000 | 0.79 | 1926.61 | G300E | 4869136.36 | 38.21 | G300E | 4396483.95 | 34.5
3123 | Story35 | B91 | 40 MPa RC Beam (45 cm x 25 cm) | Beam | 40MPa | Concrete Rectangular | 250 | 450 | 1125 | 7000 | 0.79 | 1926.61 | G300E | 5074045.45 | 39.81 | G300E | 4263802.14 | 33.46
3124 | Story35 | B92 | 40 MPa RC Beam (45 cm x 25 cm) | Beam | 40MPa | Concrete Rectangular | 250 | 450 | 1125 | 7000 | 0.79 | 1926.61 | G300E | 8044590.91 | 63.12 | G300E | 3103695.64 | 24.35
3125 | Story35 | B93 | 40 MPa RC Beam (45 cm x 25 cm) | Beam | 40MPa | Concrete Rectangular | 250 | 450 | 1125 | 7000 | 0.79 | 1926.61 | G300E | 8044909.09 | 63.12 | G300E | 3103715.68 | 24.35
3126 | Story35 | B94 | 40 MPa RC Beam (45 cm x 25 cm) | Beam | 40MPa | Concrete Rectangular | 250 | 450 | 1125 | 7000 | 0.79 | 1926.61 | G300E | 7015272.73 | 55.04 | G300E | 2937269.68 | 23.05
3127 | Story35 | B95 | 40 MPa RC Beam (45 cm x 25 cm) | Beam | 40MPa | Concrete Rectangular | 250 | 450 | 1125 | 7000 | 0.79 | 1926.61 | G300E | 7894409.09 | 61.94 | G300E | 4382948.02 | 34.39
3128 | Story35 | B96 | 40 MPa RC Beam (45 cm x 25 cm) | Beam | 40MPa | Concrete Rectangular | 250 | 450 | 1125 | 7000 | 0.79 | 1926.61 | G300E | 7277454.55 | 57.1 | G300E | 4163955.89 | 32.67
3129 | Story35 | B97 | 40 MPa RC Beam (45 cm x 25 cm) | Beam | 40MPa | Concrete Rectangular | 250 | 450 | 1125 | 7000 | 0.79 | 1926.61 | G300E | 7827272.73 | 61.42 | G300E | 3654180.41 | 28.67
3130 | Story35 | B98 | 40 MPa RC Beam (45 cm x 25 cm) | Beam | 40MPa | Concrete Rectangular | 250 | 450 | 1125 | 7000 | 0.79 | 1926.61 | G300E | 6472454.55 | 50.79 | G300E | 1584453.34 | 12.43
3131 | Story35 | B99 | 40 MPa RC Beam (45 cm x 25 cm) | Beam | 40MPa | Concrete Rectangular | 250 | 450 | 1125 | 7000 | 0.79 | 1926.61 | G300E | 7826000 | 61.41 | G300E | 3654058.7 | 28.67
3132 | Story36 | B1 | 40 MPa RC Beam (45 cm x 25 cm) | Beam | 40MPa | Concrete Rectangular | 250 | 450 | 1125 | 7000 | 0.79 | 1926.61 | G300E | 5102363.64 | 40.04 | G300E | 4239938.5 | 33.27
3133 | Story36 | B10 | 40 MPa RC Beam (45 cm x 25 cm) | Beam | 40MPa | Concrete Rectangular | 250 | 450 | 1125 | 7000 | 0.79 | 1926.61 | G300E | 4604090.91 | 36.13 | G300E | 4172165.77 | 32.74
3134 | Story36 | B100 | 40 MPa RC Beam (45 cm x 25 cm) | Beam | 40MPa | Concrete Rectangular | 250 | 450 | 1125 | 7000 | 0.79 | 1926.61 | G300E | 7307363.64 | 57.34 | G300E | 3841459.2 | 30.14
3135 | Story36 | B101 | 40 MPa RC Beam (45 cm x 25 cm) | Beam | 40MPa | Concrete Rectangular | 250 | 450 | 1125 | 7000 | 0.79 | 1926.61 | G300E | 7827590.91 | 61.42 | G300E | 4331968.14 | 33.99
3136 | Story36 | B102 | 40 MPa RC Beam (45 cm x 25 cm) | Beam | 40MPa | Concrete Rectangular | 250 | 450 | 1125 | 7000 | 0.79 | 1926.61 | G300E | 7002545.45 | 54.94 | G300E | 2926343.48 | 22.96
3137 | Story36 | B103 | 40 MPa RC Beam (45 cm x 25 cm) | Beam | 40MPa | Concrete Rectangular | 250 | 450 | 1125 | 7000 | 0.79 | 1926.61 | G300E | 7998136.36 | 62.76 | G300E | 4065310.93 | 31.9
3138 | Story36 | B104 | 40 MPa RC Beam (45 cm x 25 cm) | Beam | 40MPa | Concrete Rectangular | 250 | 450 | 1125 | 7000 | 0.79 | 1926.61 | G300E | 7997500 | 62.75 | G300E | 3903206.36 | 30.63
3139 | Story36 | B105 | 40 MPa RC Beam (45 cm x 25 cm) | Beam | 40MPa | Concrete Rectangular | 250 | 450 | 1125 | 7000 | 0.79 | 1926.61 | G300E | 5091863.64 | 39.95 | G300E | 4240893.05 | 33.28
3140 | Story36 | B106 | 40 MPa RC Beam (45 cm x 25 cm) | Beam | 40MPa | Concrete Rectangular | 250 | 450 | 1125 | 7000 | 0.79 | 1926.61 | G300E | 5102363.64 | 40.04 | G300E | 4239938.5 | 33.27
3141 | Story36 | B107 | 40 MPa RC Beam (45 cm x 25 cm) | Beam | 40MPa | Concrete Rectangular | 250 | 450 | 1125 | 7000 | 0.79 | 1926.61 | G300E | 4894590.91 | 38.4 | G300E | 4380256.68 | 34.37
3142 | Story36 | B108 | 40 MPa RC Beam (45 cm x 25 cm) | Beam | 40MPa | Concrete Rectangular | 250 | 450 | 1125 | 7000 | 0.79 | 1926.61 | G300E | 4604409.09 | 36.13 | G300E | 4172165.77 | 32.74
3143 | Story36 | B109 | 40 MPa RC Beam (45 cm x 25 cm) | Beam | 40MPa | Concrete Rectangular | 250 | 450 | 1125 | 7000 | 0.79 | 1926.61 | G300E | 4311363.64 | 33.83 | G300E | 2847574.86 | 22.34
3144 | Story36 | B11 | 40 MPa RC Beam (45 cm x 25 cm) | Beam | 40MPa | Concrete Rectangular | 250 | 450 | 1125 | 7000 | 0.79 | 1926.61 | G300E | 7830772.73 | 61.44 | G300E | 4332111.32 | 33.99
3145 | Story36 | B110 | 40 MPa RC Beam (45 cm x 25 cm) | Beam | 40MPa | Concrete Rectangular | 250 | 450 | 1125 | 7000 | 0.79 | 1926.61 | G300E | 4603136.36 | 36.12 | G300E | 4171211.23 | 32.73
3146 | Story36 | B111 | 40 MPa RC Beam (45 cm x 25 cm) | Beam | 40MPa | Concrete Rectangular | 250 | 450 | 1125 | 7000 | 0.79 | 1926.61 | G300E | 4892045.45 | 38.38 | G300E | 4380256.68 | 34.37
3147 | Story36 | B112 | 40 MPa RC Beam (45 cm x 25 cm) | Beam | 40MPa | Concrete Rectangular | 250 | 450 | 1125 | 7000 | 0.79 | 1926.61 | G300E | 5088681.82 | 39.93 | G300E | 4242802.14 | 33.29
3148 | Story36 | B12 | 40 MPa RC Beam (45 cm x 25 cm) | Beam | 40MPa | Concrete Rectangular | 250 | 450 | 1125 | 7000 | 0.79 | 1926.61 | G300E | 4894272.73 | 38.4 | G300E | 4380256.68 | 34.37
3149 | Story36 | B13 | 40 MPa RC Beam (45 cm x 25 cm) | Beam | 40MPa | Concrete Rectangular | 250 | 450 | 1125 | 7000 | 0.79 | 1926.61 | G300E | 7994318.18 | 62.73 | G300E | 3418155.52 | 26.82
3150 | Story36 | B14 | 40 MPa RC Beam (45 cm x 25 cm) | Beam | 40MPa | Concrete Rectangular | 250 | 450 | 1125 | 7000 | 0.79 | 1926.61 | G300E | 5102045.45 | 40.03 | G300E | 4239938.5 | 33.27
3151 | Story36 | B15 | 40 MPa RC Beam (45 cm x 25 cm) | Beam | 40MPa | Concrete Rectangular | 250 | 450 | 1125 | 7000 | 0.79 | 1926.61 | G300E | 5102363.64 | 40.04 | G300E | 4239938.5 | 33.27
3152 | Story36 | B16 | 40 MPa RC Beam (45 cm x 25 cm) | Beam | 40MPa | Concrete Rectangular | 250 | 450 | 1125 | 7000 | 0.79 | 1926.61 | G300E | 4894272.73 | 38.4 | G300E | 4380256.68 | 34.37
3153 | Story36 | B17 | 40 MPa RC Beam (45 cm x 25 cm) | Beam | 40MPa | Concrete Rectangular | 250 | 450 | 1125 | 7000 | 0.79 | 1926.61 | G300E | 7994318.18 | 62.73 | G300E | 3418149.8 | 26.82
3154 | Story36 | B18 | 40 MPa RC Beam (45 cm x 25 cm) | Beam | 40MPa | Concrete Rectangular | 250 | 450 | 1125 | 7000 | 0.79 | 1926.61 | G300E | 7042318.18 | 55.26 | G300E | 2937610.45 | 23.05
3155 | Story36 | B19 | 40 MPa RC Beam (45 cm x 25 cm) | Beam | 40MPa | Concrete Rectangular | 250 | 450 | 1125 | 7000 | 0.79 | 1926.61 | G300E | 7042318.18 | 55.26 | G300E | 2937609.02 | 23.05
3156 | Story36 | B2 | 40 MPa RC Beam (45 cm x 25 cm) | Beam | 40MPa | Concrete Rectangular | 250 | 450 | 1125 | 7000 | 0.79 | 1926.61 | G300E | 5102363.64 | 40.04 | G300E | 4239938.5 | 33.27
3157 | Story36 | B20 | 40 MPa RC Beam (45 cm x 25 cm) | Beam | 40MPa | Concrete Rectangular | 250 | 450 | 1125 | 7000 | 0.79 | 1926.61 | G300E | 6941772.73 | 54.47 | G300E | 2928794.75 | 22.98
3158 | Story36 | B21 | 40 MPa RC Beam (45 cm x 25 cm) | Beam | 40MPa | Concrete Rectangular | 250 | 450 | 1125 | 7000 | 0.79 | 1926.61 | G300E | 7309590.91 | 57.35 | G300E | 3841625.3 | 30.14
3159 | Story36 | B22 | 40 MPa RC Beam (45 cm x 25 cm) | Beam | 40MPa | Concrete Rectangular | 250 | 450 | 1125 | 7000 | 0.79 | 1926.61 | G300E | 7521818.18 | 59.02 | G300E | 2991057.36 | 23.47
3160 | Story36 | B23 | 40 MPa RC Beam (45 cm x 25 cm) | Beam | 40MPa | Concrete Rectangular | 250 | 450 | 1125 | 7000 | 0.79 | 1926.61 | G300E | 6530363.64 | 51.24 | G300E | 1586851.64 | 12.45
3161 | Story36 | B24 | 40 MPa RC Beam (45 cm x 25 cm) | Beam | 40MPa | Concrete Rectangular | 250 | 450 | 1125 | 7000 | 0.79 | 1926.61 | G300E | 7521500 | 59.02 | G300E | 2991067.39 | 23.47
3162 | Story36 | B25 | 40 MPa RC Beam (45 cm x 25 cm) | Beam | 40MPa | Concrete Rectangular | 250 | 450 | 1125 | 7000 | 0.79 | 1926.61 | G300E | 7309590.91 | 57.35 | G300E | 3841618.14 | 30.14
3163 | Story36 | B26 | 40 MPa RC Beam (45 cm x 25 cm) | Beam | 40MPa | Concrete Rectangular | 250 | 450 | 1125 | 7000 | 0.79 | 1926.61 | G300E | 6942090.91 | 54.47 | G300E | 2928797.61 | 22.98
3164 | Story36 | B27 | 40 MPa RC Beam (45 cm x 25 cm) | Beam | 40MPa | Concrete Rectangular | 250 | 450 | 1125 | 7000 | 0.79 | 1926.61 | G300E | 7042318.18 | 55.26 | G300E | 2937611.89 | 23.05
3165 | Story36 | B28 | 40 MPa RC Beam (45 cm x 25 cm) | Beam | 40MPa | Concrete Rectangular | 250 | 450 | 1125 | 7000 | 0.79 | 1926.61 | G300E | 7042318.18 | 55.26 | G300E | 2937610.45 | 23.05
3166 | Story36 | B29 | 40 MPa RC Beam (45 cm x 25 cm) | Beam | 40MPa | Concrete Rectangular | 250 | 450 | 1125 | 7000 | 0.79 | 1926.61 | G300E | 7994318.18 | 62.73 | G300E | 3418172.7 | 26.82
3167 | Story36 | B3 | 40 MPa RC Beam (45 cm x 25 cm) | Beam | 40MPa | Concrete Rectangular | 250 | 450 | 1125 | 7000 | 0.79 | 1926.61 | G300E | 7994318.18 | 62.73 | G300E | 3418149.8 | 26.82
3168 | Story36 | B30 | 40 MPa RC Beam (45 cm x 25 cm) | Beam | 40MPa | Concrete Rectangular | 250 | 450 | 1125 | 7000 | 0.79 | 1926.61 | G300E | 4894590.91 | 38.4 | G300E | 4380256.68 | 34.37
3169 | Story36 | B31 | 40 MPa RC Beam (45 cm x 25 cm) | Beam | 40MPa | Concrete Rectangular | 250 | 450 | 1125 | 7000 | 0.79 | 1926.61 | G300E | 4604409.09 | 36.13 | G300E | 4172165.77 | 32.74
3170 | Story36 | B32 | 40 MPa RC Beam (45 cm x 25 cm) | Beam | 40MPa | Concrete Rectangular | 250 | 450 | 1125 | 7000 | 0.79 | 1926.61 | G300E | 7830454.55 | 61.44 | G300E | 4332105.59 | 33.99
3171 | Story36 | B33 | 40 MPa RC Beam (45 cm x 25 cm) | Beam | 40MPa | Concrete Rectangular | 250 | 450 | 1125 | 7000 | 0.79 | 1926.61 | G300E | 7309590.91 | 57.35 | G300E | 3841622.43 | 30.14
3172 | Story36 | B34 | 40 MPa RC Beam (45 cm x 25 cm) | Beam | 40MPa | Concrete Rectangular | 250 | 450 | 1125 | 7000 | 0.79 | 1926.61 | G300E | 6941772.73 | 54.47 | G300E | 2928794.75 | 22.98
3173 | Story36 | B35 | 40 MPa RC Beam (45 cm x 25 cm) | Beam | 40MPa | Concrete Rectangular | 250 | 450 | 1125 | 7000 | 0.79 | 1926.61 | G300E | 7204909.09 | 56.53 | G300E | 2972038.52 | 23.32
3174 | Story36 | B36 | 40 MPa RC Beam (45 cm x 25 cm) | Beam | 40MPa | Concrete Rectangular | 250 | 450 | 1125 | 7000 | 0.79 | 1926.61 | G300E | 7204909.09 | 56.53 | G300E | 2972041.39 | 23.32
3175 | Story36 | B37 | 40 MPa RC Beam (45 cm x 25 cm) | Beam | 40MPa | Concrete Rectangular | 250 | 450 | 1125 | 7200 | 0.81 | 1981.65 | G300E | 8054921.74 | 63.2 | G300E | 3187634.4 | 25.01
3176 | Story36 | B38 | 40 MPa RC Beam (45 cm x 25 cm) | Beam | 40MPa | Concrete Rectangular | 250 | 450 | 1125 | 7000 | 0.79 | 1926.61 | G300E | 5895590.91 | 46.26 | G300E | 1554483.95 | 12.2
3177 | Story36 | B39 | 40 MPa RC Beam (45 cm x 25 cm) | Beam | 40MPa | Concrete Rectangular | 250 | 450 | 1125 | 7200 | 0.81 | 1981.65 | G300E | 8058678.26 | 63.23 | G300E | 3187885.15 | 25.01
3178 | Story36 | B4 | 40 MPa RC Beam (45 cm x 25 cm) | Beam | 40MPa | Concrete Rectangular | 250 | 450 | 1125 | 7000 | 0.79 | 1926.61 | G300E | 4894272.73 | 38.4 | G300E | 4380256.68 | 34.37
3179 | Story36 | B40 | 40 MPa RC Beam (45 cm x 25 cm) | Beam | 40MPa | Concrete Rectangular | 250 | 450 | 1125 | 7000 | 0.79 | 1926.61 | G300E | 7204590.91 | 56.53 | G300E | 2972017.05 | 23.32
3180 | Story36 | B41 | 40 MPa RC Beam (45 cm x 25 cm) | Beam | 40MPa | Concrete Rectangular | 250 | 450 | 1125 | 7000 | 0.79 | 1926.61 | G300E | 7203954.55 | 56.52 | G300E | 2972038.52 | 23.32
3181 | Story36 | B42 | 40 MPa RC Beam (45 cm x 25 cm) | Beam | 40MPa | Concrete Rectangular | 250 | 450 | 1125 | 7000 | 0.79 | 1926.61 | G300E | 6942090.91 | 54.47 | G300E | 2928799.05 | 22.98
3182 | Story36 | B43 | 40 MPa RC Beam (45 cm x 25 cm) | Beam | 40MPa | Concrete Rectangular | 250 | 450 | 1125 | 7000 | 0.79 | 1926.61 | G300E | 7309590.91 | 57.35 | G300E | 3841638.18 | 30.14
3183 | Story36 | B44 | 40 MPa RC Beam (45 cm x 25 cm) | Beam | 40MPa | Concrete Rectangular | 250 | 450 | 1125 | 7000 | 0.79 | 1926.61 | G300E | 7831409.09 | 61.45 | G300E | 4332131.36 | 33.99
3184 | Story36 | B45 | 40 MPa RC Beam (45 cm x 25 cm) | Beam | 40MPa | Concrete Rectangular | 250 | 450 | 1125 | 7000 | 0.79 | 1926.61 | G300E | 4604409.09 | 36.13 | G300E | 4172165.77 | 32.74
3185 | Story36 | B46 | 40 MPa RC Beam (45 cm x 25 cm) | Beam | 40MPa | Concrete Rectangular | 250 | 450 | 1125 | 7000 | 0.79 | 1926.61 | G300E | 4311363.64 | 33.83 | G300E | 2847574.86 | 22.34
3186 | Story36 | B47 | 40 MPa RC Beam (45 cm x 25 cm) | Beam | 40MPa | Concrete Rectangular | 250 | 450 | 1125 | 7000 | 0.79 | 1926.61 | G300E | 7633181.82 | 59.89 | G300E | 4298048.36 | 33.72
3187 | Story36 | B48 | 40 MPa RC Beam (45 cm x 25 cm) | Beam | 40MPa | Concrete Rectangular | 250 | 450 | 1125 | 7000 | 0.79 | 1926.61 | G300E | 6530363.64 | 51.24 | G300E | 1586851.64 | 12.45
3188 | Story36 | B49 | 40 MPa RC Beam (45 cm x 25 cm) | Beam | 40MPa | Concrete Rectangular | 250 | 450 | 1125 | 7000 | 0.79 | 1926.61 | G300E | 7521500 | 59.02 | G300E | 2991054.5 | 23.47
3189 | Story36 | B5 | 40 MPa RC Beam (45 cm x 25 cm) | Beam | 40MPa | Concrete Rectangular | 250 | 450 | 1125 | 7000 | 0.79 | 1926.61 | G300E | 7830454.55 | 61.44 | G300E | 4332105.59 | 33.99
3190 | Story36 | B50 | 40 MPa RC Beam (45 cm x 25 cm) | Beam | 40MPa | Concrete Rectangular | 250 | 450 | 1125 | 7000 | 0.79 | 1926.61 | G300E | 5896545.45 | 46.27 | G300E | 1554483.95 | 12.2
3191 | Story36 | B51 | 40 MPa RC Beam (45 cm x 25 cm) | Beam | 40MPa | Concrete Rectangular | 250 | 450 | 1125 | 7200 | 0.81 | 1981.65 | G300E | 8055860.87 | 63.21 | G300E | 3187710.47 | 25.01
3192 | Story36 | B55 | 40 MPa RC Beam (45 cm x 25 cm) | Beam | 40MPa | Concrete Rectangular | 250 | 450 | 1125 | 7000 | 0.79 | 1926.61 | G300E | 7831782.61 | 61.45 | G300E | 3099198.57 | 24.32
3193 | Story36 | B56 | 40 MPa RC Beam (45 cm x 25 cm) | Beam | 40MPa | Concrete Rectangular | 250 | 450 | 1125 | 7000 | 0.79 | 1926.61 | G300E | 5896227.27 | 46.26 | G300E | 1554483.95 | 12.2
3194 | Story36 | B57 | 40 MPa RC Beam (45 cm x 25 cm) | Beam | 40MPa | Concrete Rectangular | 250 | 450 | 1125 | 7000 | 0.79 | 1926.61 | G300E | 7520863.64 | 59.01 | G300E | 2991011.55 | 23.47
3195 | Story36 | B58 | 40 MPa RC Beam (45 cm x 25 cm) | Beam | 40MPa | Concrete Rectangular | 250 | 450 | 1125 | 7000 | 0.79 | 1926.61 | G300E | 6529727.27 | 51.23 | G300E | 1586833.02 | 12.45
3196 | Story36 | B59 | 40 MPa RC Beam (45 cm x 25 cm) | Beam | 40MPa | Concrete Rectangular | 250 | 450 | 1125 | 7000 | 0.79 | 1926.61 | G300E | 7633181.82 | 59.89 | G300E | 4298058.39 | 33.72
3197 | Story36 | B6 | 40 MPa RC Beam (45 cm x 25 cm) | Beam | 40MPa | Concrete Rectangular | 250 | 450 | 1125 | 7000 | 0.79 | 1926.61 | G300E | 4604409.09 | 36.13 | G300E | 4172165.77 | 32.74
3198 | Story36 | B60 | 40 MPa RC Beam (45 cm x 25 cm) | Beam | 40MPa | Concrete Rectangular | 250 | 450 | 1125 | 7000 | 0.79 | 1926.61 | G300E | 4311363.64 | 33.83 | G300E | 2847574.86 | 22.34
3199 | Story36 | B61 | 40 MPa RC Beam (45 cm x 25 cm) | Beam | 40MPa | Concrete Rectangular | 250 | 450 | 1125 | 7000 | 0.79 | 1926.61 | G300E | 4604090.91 | 36.13 | G300E | 4172165.77 | 32.74
3200 | Story36 | B62 | 40 MPa RC Beam (45 cm x 25 cm) | Beam | 40MPa | Concrete Rectangular | 250 | 450 | 1125 | 7000 | 0.79 | 1926.61 | G300E | 7633181.82 | 59.89 | G300E | 4298048.36 | 33.72
3201 | Story36 | B63 | 40 MPa RC Beam (45 cm x 25 cm) | Beam | 40MPa | Concrete Rectangular | 250 | 450 | 1125 | 7000 | 0.79 | 1926.61 | G300E | 7309590.91 | 57.35 | G300E | 3841616.7 | 30.14
3202 | Story36 | B64 | 40 MPa RC Beam (45 cm x 25 cm) | Beam | 40MPa | Concrete Rectangular | 250 | 450 | 1125 | 7000 | 0.79 | 1926.61 | G300E | 7521500 | 59.02 | G300E | 2991057.36 | 23.47
3203 | Story36 | B65 | 40 MPa RC Beam (45 cm x 25 cm) | Beam | 40MPa | Concrete Rectangular | 250 | 450 | 1125 | 7000 | 0.79 | 1926.61 | G300E | 7204909.09 | 56.53 | G300E | 2972038.52 | 23.32
3204 | Story36 | B66 | 40 MPa RC Beam (45 cm x 25 cm) | Beam | 40MPa | Concrete Rectangular | 250 | 450 | 1125 | 7200 | 0.81 | 1981.65 | G300E | 8056173.91 | 63.21 | G300E | 3187717.51 | 25.01
3205 | Story36 | B67 | 40 MPa RC Beam (45 cm x 25 cm) | Beam | 40MPa | Concrete Rectangular | 250 | 450 | 1125 | 7000 | 0.79 | 1926.61 | G300E | 7830565.22 | 61.44 | G300E | 3099065.72 | 24.32
3206 | Story36 | B69 | 40 MPa RC Beam (45 cm x 25 cm) | Beam | 40MPa | Concrete Rectangular | 250 | 450 | 1125 | 7000 | 0.79 | 1926.61 | G300E | 7808956.52 | 61.27 | G300E | 3073745.35 | 24.12
3207 | Story36 | B7 | 40 MPa RC Beam (45 cm x 25 cm) | Beam | 40MPa | Concrete Rectangular | 250 | 450 | 1125 | 7000 | 0.79 | 1926.61 | G300E | 7632863.64 | 59.89 | G300E | 4298045.5 | 33.72
3208 | Story36 | B70 | 40 MPa RC Beam (45 cm x 25 cm) | Beam | 40MPa | Concrete Rectangular | 250 | 450 | 1125 | 7000 | 0.79 | 1926.61 | G300E | 7798304.35 | 61.19 | G300E | 3070937.89 | 24.1
3209 | Story36 | B71 | 40 MPa RC Beam (45 cm x 25 cm) | Beam | 40MPa | Concrete Rectangular | 250 | 450 | 1125 | 7000 | 0.79 | 1926.61 | G300E | 7214136.36 | 56.6 | G300E | 2973066.57 | 23.33
3210 | Story36 | B72 | 40 MPa RC Beam (45 cm x 25 cm) | Beam | 40MPa | Concrete Rectangular | 250 | 450 | 1125 | 7000 | 0.79 | 1926.61 | G300E | 7520227.27 | 59.01 | G300E | 2990925.64 | 23.47
3211 | Story36 | B73 | 40 MPa RC Beam (45 cm x 25 cm) | Beam | 40MPa | Concrete Rectangular | 250 | 450 | 1125 | 7000 | 0.79 | 1926.61 | G300E | 7305454.55 | 57.32 | G300E | 3841443.45 | 30.14
3212 | Story36 | B74 | 40 MPa RC Beam (45 cm x 25 cm) | Beam | 40MPa | Concrete Rectangular | 250 | 450 | 1125 | 7000 | 0.79 | 1926.61 | G300E | 7631909.09 | 59.88 | G300E | 4297936.68 | 33.72
3213 | Story36 | B75 | 40 MPa RC Beam (45 cm x 25 cm) | Beam | 40MPa | Concrete Rectangular | 250 | 450 | 1125 | 7000 | 0.79 | 1926.61 | G300E | 4603136.36 | 36.12 | G300E | 4171211.23 | 32.73
3214 | Story36 | B76 | 40 MPa RC Beam (45 cm x 25 cm) | Beam | 40MPa | Concrete Rectangular | 250 | 450 | 1125 | 7000 | 0.79 | 1926.61 | G300E | 4894272.73 | 38.4 | G300E | 4380256.68 | 34.37
3215 | Story36 | B77 | 40 MPa RC Beam (45 cm x 25 cm) | Beam | 40MPa | Concrete Rectangular | 250 | 450 | 1125 | 7000 | 0.79 | 1926.61 | G300E | 7830772.73 | 61.44 | G300E | 4332111.32 | 33.99
3216 | Story36 | B78 | 40 MPa RC Beam (45 cm x 25 cm) | Beam | 40MPa | Concrete Rectangular | 250 | 450 | 1125 | 7000 | 0.79 | 1926.61 | G300E | 7042318.18 | 55.26 | G300E | 2937611.89 | 23.05
3217 | Story36 | B79 | 40 MPa RC Beam (45 cm x 25 cm) | Beam | 40MPa | Concrete Rectangular | 250 | 450 | 1125 | 7000 | 0.79 | 1926.61 | G300E | 6941772.73 | 54.47 | G300E | 2928794.75 | 22.98
3218 | Story36 | B8 | 40 MPa RC Beam (45 cm x 25 cm) | Beam | 40MPa | Concrete Rectangular | 250 | 450 | 1125 | 7000 | 0.79 | 1926.61 | G300E | 4311363.64 | 33.83 | G300E | 2847574.86 | 22.34
3219 | Story36 | B80 | 40 MPa RC Beam (45 cm x 25 cm) | Beam | 40MPa | Concrete Rectangular | 250 | 450 | 1125 | 7000 | 0.79 | 1926.61 | G300E | 6942090.91 | 54.47 | G300E | 2928797.61 | 22.98
3220 | Story36 | B81 | 40 MPa RC Beam (45 cm x 25 cm) | Beam | 40MPa | Concrete Rectangular | 250 | 450 | 1125 | 7000 | 0.79 | 1926.61 | G300E | 7204272.73 | 56.53 | G300E | 2972065.73 | 23.32
3221 | Story36 | B82 | 40 MPa RC Beam (45 cm x 25 cm) | Beam | 40MPa | Concrete Rectangular | 250 | 450 | 1125 | 7000 | 0.79 | 1926.61 | G300E | 7520863.64 | 59.01 | G300E | 2991017.27 | 23.47
3222 | Story36 | B83 | 40 MPa RC Beam (45 cm x 25 cm) | Beam | 40MPa | Concrete Rectangular | 250 | 450 | 1125 | 7000 | 0.79 | 1926.61 | G300E | 5895590.91 | 46.26 | G300E | 1554483.95 | 12.2
3223 | Story36 | B84 | 40 MPa RC Beam (45 cm x 25 cm) | Beam | 40MPa | Concrete Rectangular | 250 | 450 | 1125 | 7000 | 0.79 | 1926.61 | G300E | 7519909.09 | 59 | G300E | 2990834 | 23.47
3224 | Story36 | B85 | 40 MPa RC Beam (45 cm x 25 cm) | Beam | 40MPa | Concrete Rectangular | 250 | 450 | 1125 | 7000 | 0.79 | 1926.61 | G300E | 7212863.64 | 56.59 | G300E | 2972108.68 | 23.32
3225 | Story36 | B86 | 40 MPa RC Beam (45 cm x 25 cm) | Beam | 40MPa | Concrete Rectangular | 250 | 450 | 1125 | 7000 | 0.79 | 1926.61 | G300E | 6911545.45 | 54.23 | G300E | 2912443.39 | 22.85
3226 | Story36 | B87 | 40 MPa RC Beam (45 cm x 25 cm) | Beam | 40MPa | Concrete Rectangular | 250 | 450 | 1125 | 7000 | 0.79 | 1926.61 | G300E | 6900090.91 | 54.14 | G300E | 2911315.11 | 22.84
3227 | Story36 | B88 | 40 MPa RC Beam (45 cm x 25 cm) | Beam | 40MPa | Concrete Rectangular | 250 | 450 | 1125 | 7000 | 0.79 | 1926.61 | G300E | 7005409.09 | 54.97 | G300E | 2927414.48 | 22.97
3228 | Story36 | B89 | 40 MPa RC Beam (45 cm x 25 cm) | Beam | 40MPa | Concrete Rectangular | 250 | 450 | 1125 | 7000 | 0.79 | 1926.61 | G300E | 7827909.09 | 61.42 | G300E | 4331976.73 | 33.99
3229 | Story36 | B9 | 40 MPa RC Beam (45 cm x 25 cm) | Beam | 40MPa | Concrete Rectangular | 250 | 450 | 1125 | 7000 | 0.79 | 1926.61 | G300E | 7633181.82 | 59.89 | G300E | 4298051.23 | 33.72
3230 | Story36 | B90 | 40 MPa RC Beam (45 cm x 25 cm) | Beam | 40MPa | Concrete Rectangular | 250 | 450 | 1125 | 7000 | 0.79 | 1926.61 | G300E | 4891409.09 | 38.38 | G300E | 4380256.68 | 34.37
3231 | Story36 | B91 | 40 MPa RC Beam (45 cm x 25 cm) | Beam | 40MPa | Concrete Rectangular | 250 | 450 | 1125 | 7000 | 0.79 | 1926.61 | G300E | 5102045.45 | 40.03 | G300E | 4239938.5 | 33.27
3232 | Story36 | B92 | 40 MPa RC Beam (45 cm x 25 cm) | Beam | 40MPa | Concrete Rectangular | 250 | 450 | 1125 | 7000 | 0.79 | 1926.61 | G300E | 7994318.18 | 62.73 | G300E | 3418155.52 | 26.82
3233 | Story36 | B93 | 40 MPa RC Beam (45 cm x 25 cm) | Beam | 40MPa | Concrete Rectangular | 250 | 450 | 1125 | 7000 | 0.79 | 1926.61 | G300E | 7994318.18 | 62.73 | G300E | 3418171.27 | 26.82
3234 | Story36 | B94 | 40 MPa RC Beam (45 cm x 25 cm) | Beam | 40MPa | Concrete Rectangular | 250 | 450 | 1125 | 7000 | 0.79 | 1926.61 | G300E | 7042318.18 | 55.26 | G300E | 2937609.02 | 23.05
3235 | Story36 | B95 | 40 MPa RC Beam (45 cm x 25 cm) | Beam | 40MPa | Concrete Rectangular | 250 | 450 | 1125 | 7000 | 0.79 | 1926.61 | G300E | 7831409.09 | 61.45 | G300E | 4332131.36 | 33.99
3236 | Story36 | B96 | 40 MPa RC Beam (45 cm x 25 cm) | Beam | 40MPa | Concrete Rectangular | 250 | 450 | 1125 | 7000 | 0.79 | 1926.61 | G300E | 7309590.91 | 57.35 | G300E | 3841641.05 | 30.14
3237 | Story36 | B97 | 40 MPa RC Beam (45 cm x 25 cm) | Beam | 40MPa | Concrete Rectangular | 250 | 450 | 1125 | 7000 | 0.79 | 1926.61 | G300E | 7633181.82 | 59.89 | G300E | 4298056.95 | 33.72
3238 | Story36 | B98 | 40 MPa RC Beam (45 cm x 25 cm) | Beam | 40MPa | Concrete Rectangular | 250 | 450 | 1125 | 7000 | 0.79 | 1926.61 | G300E | 6529727.27 | 51.23 | G300E | 1586834.45 | 12.45
3239 | Story36 | B99 | 40 MPa RC Beam (45 cm x 25 cm) | Beam | 40MPa | Concrete Rectangular | 250 | 450 | 1125 | 7000 | 0.79 | 1926.61 | G300E | 7631909.09 | 59.88 | G300E | 4297936.68 | 33.72
3240 | Story37 | B1 | 40 MPa RC Beam (45 cm x 25 cm) | Beam | 40MPa | Concrete Rectangular | 250 | 450 | 1125 | 7012.5 | 0.79 | 1930.05 | G300E | 5152142.19 | 40.43 | G300E | 3688582.01 | 28.94
3241 | Story37 | B10 | 40 MPa RC Beam (45 cm x 25 cm) | Beam | 40MPa | Concrete Rectangular | 250 | 450 | 1125 | 7012.5 | 0.79 | 1930.05 | G300E | 4587635.94 | 36 | G300E | 3607938.26 | 28.31
3242 | Story37 | B100 | 40 MPa RC Beam (45 cm x 25 cm) | Beam | 40MPa | Concrete Rectangular | 250 | 450 | 1125 | 7012.5 | 0.79 | 1930.05 | G300E | 7548664.06 | 59.23 | G300E | 3784756.4 | 29.7
3243 | Story37 | B101 | 40 MPa RC Beam (45 cm x 25 cm) | Beam | 40MPa | Concrete Rectangular | 250 | 450 | 1125 | 7012.5 | 0.79 | 1930.05 | G300E | 7549832.81 | 59.24 | G300E | 4392346.43 | 34.46
3244 | Story37 | B102 | 40 MPa RC Beam (45 cm x 25 cm) | Beam | 40MPa | Concrete Rectangular | 250 | 450 | 1125 | 7012.5 | 0.79 | 1930.05 | G300E | 6938576.56 | 54.44 | G300E | 3090165.8 | 24.25
3245 | Story37 | B103 | 40 MPa RC Beam (45 cm x 25 cm) | Beam | 40MPa | Concrete Rectangular | 250 | 450 | 1125 | 7012.5 | 0.79 | 1930.05 | G300E | 7738001.56 | 60.72 | G300E | 3855396.39 | 30.25
3246 | Story37 | B104 | 40 MPa RC Beam (45 cm x 25 cm) | Beam | 40MPa | Concrete Rectangular | 250 | 450 | 1125 | 7012.5 | 0.79 | 1930.05 | G300E | 7832378.13 | 61.46 | G300E | 3816441.51 | 29.95
3247 | Story37 | B105 | 40 MPa RC Beam (45 cm x 25 cm) | Beam | 40MPa | Concrete Rectangular | 250 | 450 | 1125 | 7012.5 | 0.79 | 1930.05 | G300E | 5141331.25 | 40.34 | G300E | 3688582.01 | 28.94
3248 | Story37 | B106 | 40 MPa RC Beam (45 cm x 25 cm) | Beam | 40MPa | Concrete Rectangular | 250 | 450 | 1125 | 7012.5 | 0.79 | 1930.05 | G300E | 5152142.19 | 40.43 | G300E | 3688582.01 | 28.94
3249 | Story37 | B107 | 40 MPa RC Beam (45 cm x 25 cm) | Beam | 40MPa | Concrete Rectangular | 250 | 450 | 1125 | 7012.5 | 0.79 | 1930.05 | G300E | 4883621.88 | 38.32 | G300E | 4444763.26 | 34.88
3250 | Story37 | B108 | 40 MPa RC Beam (45 cm x 25 cm) | Beam | 40MPa | Concrete Rectangular | 250 | 450 | 1125 | 7012.5 | 0.79 | 1930.05 | G300E | 4587928.12 | 36 | G300E | 3607938.26 | 28.31
3251 | Story37 | B109 | 40 MPa RC Beam (45 cm x 25 cm) | Beam | 40MPa | Concrete Rectangular | 250 | 450 | 1125 | 7012.5 | 0.79 | 1930.05 | G300E | 4287559.38 | 33.64 | G300E | 2988500.76 | 23.45
3252 | Story37 | B11 | 40 MPa RC Beam (45 cm x 25 cm) | Beam | 40MPa | Concrete Rectangular | 250 | 450 | 1125 | 7012.5 | 0.79 | 1930.05 | G300E | 7551878.13 | 59.25 | G300E | 4392506.84 | 34.47
3253 | Story37 | B110 | 40 MPa RC Beam (45 cm x 25 cm) | Beam | 40MPa | Concrete Rectangular | 250 | 450 | 1125 | 7012.5 | 0.79 | 1930.05 | G300E | 4586467.19 | 35.99 | G300E | 3607938.26 | 28.31
3254 | Story37 | B111 | 40 MPa RC Beam (45 cm x 25 cm) | Beam | 40MPa | Concrete Rectangular | 250 | 450 | 1125 | 7012.5 | 0.79 | 1930.05 | G300E | 4880700 | 38.3 | G300E | 4444763.26 | 34.88
3255 | Story37 | B112 | 40 MPa RC Beam (45 cm x 25 cm) | Beam | 40MPa | Concrete Rectangular | 250 | 450 | 1125 | 7012.5 | 0.79 | 1930.05 | G300E | 5138117.19 | 40.32 | G300E | 3688582.01 | 28.94
3256 | Story37 | B12 | 40 MPa RC Beam (45 cm x 25 cm) | Beam | 40MPa | Concrete Rectangular | 250 | 450 | 1125 | 7012.5 | 0.79 | 1930.05 | G300E | 4883329.69 | 38.32 | G300E | 4444763.26 | 34.88
3257 | Story37 | B13 | 40 MPa RC Beam (45 cm x 25 cm) | Beam | 40MPa | Concrete Rectangular | 250 | 450 | 1125 | 7012.5 | 0.79 | 1930.05 | G300E | 7738001.56 | 60.72 | G300E | 4410116.55 | 34.6
3258 | Story37 | B14 | 40 MPa RC Beam (45 cm x 25 cm) | Beam | 40MPa | Concrete Rectangular | 250 | 450 | 1125 | 7012.5 | 0.79 | 1930.05 | G300E | 5152434.38 | 40.43 | G300E | 3688582.01 | 28.94
3259 | Story37 | B15 | 40 MPa RC Beam (45 cm x 25 cm) | Beam | 40MPa | Concrete Rectangular | 250 | 450 | 1125 | 7012.5 | 0.79 | 1930.05 | G300E | 5152142.19 | 40.43 | G300E | 3688582.01 | 28.94
3260 | Story37 | B16 | 40 MPa RC Beam (45 cm x 25 cm) | Beam | 40MPa | Concrete Rectangular | 250 | 450 | 1125 | 7012.5 | 0.79 | 1930.05 | G300E | 4883621.88 | 38.32 | G300E | 4444763.26 | 34.88
3261 | Story37 | B17 | 40 MPa RC Beam (45 cm x 25 cm) | Beam | 40MPa | Concrete Rectangular | 250 | 450 | 1125 | 7012.5 | 0.79 | 1930.05 | G300E | 7738001.56 | 60.72 | G300E | 4410108.66 | 34.6
3262 | Story37 | B18 | 40 MPa RC Beam (45 cm x 25 cm) | Beam | 40MPa | Concrete Rectangular | 250 | 450 | 1125 | 7012.5 | 0.79 | 1930.05 | G300E | 6976560.94 | 54.74 | G300E | 3105715.14 | 24.37
3263 | Story37 | B19 | 40 MPa RC Beam (45 cm x 25 cm) | Beam | 40MPa | Concrete Rectangular | 250 | 450 | 1125 | 7012.5 | 0.79 | 1930.05 | G300E | 6976560.94 | 54.74 | G300E | 3105716.45 | 24.37
3264 | Story37 | B2 | 40 MPa RC Beam (45 cm x 25 cm) | Beam | 40MPa | Concrete Rectangular | 250 | 450 | 1125 | 7012.5 | 0.79 | 1930.05 | G300E | 5152142.19 | 40.43 | G300E | 3688582.01 | 28.94
3265 | Story37 | B20 | 40 MPa RC Beam (45 cm x 25 cm) | Beam | 40MPa | Concrete Rectangular | 250 | 450 | 1125 | 7012.5 | 0.79 | 1930.05 | G300E | 6824623.44 | 53.55 | G300E | 3087511.13 | 24.23
3266 | Story37 | B21 | 40 MPa RC Beam (45 cm x 25 cm) | Beam | 40MPa | Concrete Rectangular | 250 | 450 | 1125 | 7012.5 | 0.79 | 1930.05 | G300E | 7552462.5 | 59.26 | G300E | 3784997.02 | 29.7
3267 | Story37 | B22 | 40 MPa RC Beam (45 cm x 25 cm) | Beam | 40MPa | Concrete Rectangular | 250 | 450 | 1125 | 7012.5 | 0.79 | 1930.05 | G300E | 7442307.81 | 58.4 | G300E | 3160045.8 | 24.79
3268 | Story37 | B23 | 40 MPa RC Beam (45 cm x 25 cm) | Beam | 40MPa | Concrete Rectangular | 250 | 450 | 1125 | 7012.5 | 0.79 | 1930.05 | G300E | 6767062.5 | 53.1 | G300E | 1833416.96 | 14.39
3269 | Story37 | B24 | 40 MPa RC Beam (45 cm x 25 cm) | Beam | 40MPa | Concrete Rectangular | 250 | 450 | 1125 | 7012.5 | 0.79 | 1930.05 | G300E | 7442892.19 | 58.4 | G300E | 3160061.58 | 24.8
3270 | Story37 | B25 | 40 MPa RC Beam (45 cm x 25 cm) | Beam | 40MPa | Concrete Rectangular | 250 | 450 | 1125 | 7012.5 | 0.79 | 1930.05 | G300E | 7552462.5 | 59.26 | G300E | 3784987.82 | 29.7
3271 | Story37 | B26 | 40 MPa RC Beam (45 cm x 25 cm) | Beam | 40MPa | Concrete Rectangular | 250 | 450 | 1125 | 7012.5 | 0.79 | 1930.05 | G300E | 6824623.44 | 53.55 | G300E | 3087512.44 | 24.23
3272 | Story37 | B27 | 40 MPa RC Beam (45 cm x 25 cm) | Beam | 40MPa | Concrete Rectangular | 250 | 450 | 1125 | 7012.5 | 0.79 | 1930.05 | G300E | 6976560.94 | 54.74 | G300E | 3105719.08 | 24.37
3273 | Story37 | B28 | 40 MPa RC Beam (45 cm x 25 cm) | Beam | 40MPa | Concrete Rectangular | 250 | 450 | 1125 | 7012.5 | 0.79 | 1930.05 | G300E | 6976560.94 | 54.74 | G300E | 3105713.82 | 24.37
3274 | Story37 | B29 | 40 MPa RC Beam (45 cm x 25 cm) | Beam | 40MPa | Concrete Rectangular | 250 | 450 | 1125 | 7012.5 | 0.79 | 1930.05 | G300E | 7834131.25 | 61.47 | G300E | 4410134.95 | 34.6
3275 | Story37 | B3 | 40 MPa RC Beam (45 cm x 25 cm) | Beam | 40MPa | Concrete Rectangular | 250 | 450 | 1125 | 7012.5 | 0.79 | 1930.05 | G300E | 7738001.56 | 60.72 | G300E | 4410109.97 | 34.6
3276 | Story37 | B30 | 40 MPa RC Beam (45 cm x 25 cm) | Beam | 40MPa | Concrete Rectangular | 250 | 450 | 1125 | 7012.5 | 0.79 | 1930.05 | G300E | 4883621.88 | 38.32 | G300E | 4444763.26 | 34.88
3277 | Story37 | B31 | 40 MPa RC Beam (45 cm x 25 cm) | Beam | 40MPa | Concrete Rectangular | 250 | 450 | 1125 | 7012.5 | 0.79 | 1930.05 | G300E | 4587635.94 | 36 | G300E | 3607938.26 | 28.31
3278 | Story37 | B32 | 40 MPa RC Beam (45 cm x 25 cm) | Beam | 40MPa | Concrete Rectangular | 250 | 450 | 1125 | 7012.5 | 0.79 | 1930.05 | G300E | 7551878.13 | 59.25 | G300E | 4392500.27 | 34.47
3279 | Story37 | B33 | 40 MPa RC Beam (45 cm x 25 cm) | Beam | 40MPa | Concrete Rectangular | 250 | 450 | 1125 | 7012.5 | 0.79 | 1930.05 | G300E | 7552462.5 | 59.26 | G300E | 3784995.71 | 29.7
3280 | Story37 | B34 | 40 MPa RC Beam (45 cm x 25 cm) | Beam | 40MPa | Concrete Rectangular | 250 | 450 | 1125 | 7012.5 | 0.79 | 1930.05 | G300E | 6824623.44 | 53.55 | G300E | 3087511.13 | 24.23
3281 | Story37 | B35 | 40 MPa RC Beam (45 cm x 25 cm) | Beam | 40MPa | Concrete Rectangular | 250 | 450 | 1125 | 7012.5 | 0.79 | 1930.05 | G300E | 7316959.38 | 57.41 | G300E | 3125958.47 | 24.53
3282 | Story37 | B36 | 40 MPa RC Beam (45 cm x 25 cm) | Beam | 40MPa | Concrete Rectangular | 250 | 450 | 1125 | 7012.5 | 0.79 | 1930.05 | G300E | 7316959.38 | 57.41 | G300E | 3125963.73 | 24.53
3283 | Story37 | B37 | 40 MPa RC Beam (45 cm x 25 cm) | Beam | 40MPa | Concrete Rectangular | 250 | 450 | 1125 | 7200 | 0.81 | 1981.65 | G300E | 7818300 | 61.35 | G300E | 3243268.35 | 25.45
3284 | Story37 | B38 | 40 MPa RC Beam (45 cm x 25 cm) | Beam | 40MPa | Concrete Rectangular | 250 | 450 | 1125 | 7012.5 | 0.79 | 1930.05 | G300E | 6138859.38 | 48.17 | G300E | 1801050.76 | 14.13
3285 | Story37 | B39 | 40 MPa RC Beam (45 cm x 25 cm) | Beam | 40MPa | Concrete Rectangular | 250 | 450 | 1125 | 7200 | 0.81 | 1981.65 | G300E | 7820400 | 61.36 | G300E | 3243368.25 | 25.45
3286 | Story37 | B4 | 40 MPa RC Beam (45 cm x 25 cm) | Beam | 40MPa | Concrete Rectangular | 250 | 450 | 1125 | 7012.5 | 0.79 | 1930.05 | G300E | 4883621.88 | 38.32 | G300E | 4444763.26 | 34.88
3287 | Story37 | B40 | 40 MPa RC Beam (45 cm x 25 cm) | Beam | 40MPa | Concrete Rectangular | 250 | 450 | 1125 | 7012.5 | 0.79 | 1930.05 | G300E | 7316667.19 | 57.41 | G300E | 3125949.27 | 24.53
3288 | Story37 | B41 | 40 MPa RC Beam (45 cm x 25 cm) | Beam | 40MPa | Concrete Rectangular | 250 | 450 | 1125 | 7012.5 | 0.79 | 1930.05 | G300E | 7316959.37 | 57.41 | G300E | 3125962.42 | 24.53
3289 | Story37 | B42 | 40 MPa RC Beam (45 cm x 25 cm) | Beam | 40MPa | Concrete Rectangular | 250 | 450 | 1125 | 7012.5 | 0.79 | 1930.05 | G300E | 6824915.62 | 53.55 | G300E | 3087520.33 | 24.23
3290 | Story37 | B43 | 40 MPa RC Beam (45 cm x 25 cm) | Beam | 40MPa | Concrete Rectangular | 250 | 450 | 1125 | 7012.5 | 0.79 | 1930.05 | G300E | 7552462.5 | 59.26 | G300E | 3785016.74 | 29.7
3291 | Story37 | B44 | 40 MPa RC Beam (45 cm x 25 cm) | Beam | 40MPa | Concrete Rectangular | 250 | 450 | 1125 | 7012.5 | 0.79 | 1930.05 | G300E | 7552170.31 | 59.26 | G300E | 4392525.25 | 34.47
3292 | Story37 | B45 | 40 MPa RC Beam (45 cm x 25 cm) | Beam | 40MPa | Concrete Rectangular | 250 | 450 | 1125 | 7012.5 | 0.79 | 1930.05 | G300E | 4587928.12 | 36 | G300E | 3607938.26 | 28.31
3293 | Story37 | B46 | 40 MPa RC Beam (45 cm x 25 cm) | Beam | 40MPa | Concrete Rectangular | 250 | 450 | 1125 | 7012.5 | 0.79 | 1930.05 | G300E | 4287559.38 | 33.64 | G300E | 2988500.76 | 23.45
3294 | Story37 | B47 | 40 MPa RC Beam (45 cm x 25 cm) | Beam | 40MPa | Concrete Rectangular | 250 | 450 | 1125 | 7012.5 | 0.79 | 1930.05 | G300E | 7611192.19 | 59.72 | G300E | 4367714.15 | 34.27
3295 | Story37 | B48 | 40 MPa RC Beam (45 cm x 25 cm) | Beam | 40MPa | Concrete Rectangular | 250 | 450 | 1125 | 7012.5 | 0.79 | 1930.05 | G300E | 6767062.5 | 53.1 | G300E | 1833416.96 | 14.39
3296 | Story37 | B49 | 40 MPa RC Beam (45 cm x 25 cm) | Beam | 40MPa | Concrete Rectangular | 250 | 450 | 1125 | 7012.5 | 0.79 | 1930.05 | G300E | 7442307.81 | 58.4 | G300E | 3160045.8 | 24.79
3297 | Story37 | B5 | 40 MPa RC Beam (45 cm x 25 cm) | Beam | 40MPa | Concrete Rectangular | 250 | 450 | 1125 | 7012.5 | 0.79 | 1930.05 | G300E | 7551878.13 | 59.25 | G300E | 4392501.58 | 34.47
3298 | Story37 | B50 | 40 MPa RC Beam (45 cm x 25 cm) | Beam | 40MPa | Concrete Rectangular | 250 | 450 | 1125 | 7012.5 | 0.79 | 1930.05 | G300E | 6138859.38 | 48.17 | G300E | 1801050.76 | 14.13
3299 | Story37 | B51 | 40 MPa RC Beam (45 cm x 25 cm) | Beam | 40MPa | Concrete Rectangular | 250 | 450 | 1125 | 7200 | 0.81 | 1981.65 | G300E | 7818600 | 61.35 | G300E | 3243306.15 | 25.45
3300 | Story37 | B55 | 40 MPa RC Beam (45 cm x 25 cm) | Beam | 40MPa | Concrete Rectangular | 250 | 450 | 1125 | 7012.5 | 0.79 | 1930.05 | G300E | 7614698.44 | 59.75 | G300E | 3158852.94 | 24.79
3301 | Story37 | B56 | 40 MPa RC Beam (45 cm x 25 cm) | Beam | 40MPa | Concrete Rectangular | 250 | 450 | 1125 | 7012.5 | 0.79 | 1930.05 | G300E | 6140028.12 | 48.18 | G300E | 1801050.76 | 14.13
3302 | Story37 | B57 | 40 MPa RC Beam (45 cm x 25 cm) | Beam | 40MPa | Concrete Rectangular | 250 | 450 | 1125 | 7012.5 | 0.79 | 1930.05 | G300E | 7442307.81 | 58.4 | G300E | 3159994.52 | 24.79
3303 | Story37 | B58 | 40 MPa RC Beam (45 cm x 25 cm) | Beam | 40MPa | Concrete Rectangular | 250 | 450 | 1125 | 7012.5 | 0.79 | 1930.05 | G300E | 6766185.94 | 53.09 | G300E | 1833399.86 | 14.39
3304 | Story37 | B59 | 40 MPa RC Beam (45 cm x 25 cm) | Beam | 40MPa | Concrete Rectangular | 250 | 450 | 1125 | 7012.5 | 0.79 | 1930.05 | G300E | 7611192.19 | 59.72 | G300E | 4367732.56 | 34.27
3305 | Story37 | B6 | 40 MPa RC Beam (45 cm x 25 cm) | Beam | 40MPa | Concrete Rectangular | 250 | 450 | 1125 | 7012.5 | 0.79 | 1930.05 | G300E | 4587635.94 | 36 | G300E | 3607938.26 | 28.31
3306 | Story37 | B60 | 40 MPa RC Beam (45 cm x 25 cm) | Beam | 40MPa | Concrete Rectangular | 250 | 450 | 1125 | 7012.5 | 0.79 | 1930.05 | G300E | 4287559.38 | 33.64 | G300E | 2988500.76 | 23.45
3307 | Story37 | B61 | 40 MPa RC Beam (45 cm x 25 cm) | Beam | 40MPa | Concrete Rectangular | 250 | 450 | 1125 | 7012.5 | 0.79 | 1930.05 | G300E | 4587635.94 | 36 | G300E | 3607938.26 | 28.31
3308 | Story37 | B62 | 40 MPa RC Beam (45 cm x 25 cm) | Beam | 40MPa | Concrete Rectangular | 250 | 450 | 1125 | 7012.5 | 0.79 | 1930.05 | G300E | 7611192.19 | 59.72 | G300E | 4367715.46 | 34.27
3309 | Story37 | B63 | 40 MPa RC Beam (45 cm x 25 cm) | Beam | 40MPa | Concrete Rectangular | 250 | 450 | 1125 | 7012.5 | 0.79 | 1930.05 | G300E | 7552170.31 | 59.26 | G300E | 3784990.45 | 29.7
3310 | Story37 | B64 | 40 MPa RC Beam (45 cm x 25 cm) | Beam | 40MPa | Concrete Rectangular | 250 | 450 | 1125 | 7012.5 | 0.79 | 1930.05 | G300E | 7442307.81 | 58.4 | G300E | 3160047.11 | 24.79
3311 | Story37 | B65 | 40 MPa RC Beam (45 cm x 25 cm) | Beam | 40MPa | Concrete Rectangular | 250 | 450 | 1125 | 7012.5 | 0.79 | 1930.05 | G300E | 7316959.38 | 57.41 | G300E | 3125959.79 | 24.53
3312 | Story37 | B66 | 40 MPa RC Beam (45 cm x 25 cm) | Beam | 40MPa | Concrete Rectangular | 250 | 450 | 1125 | 7200 | 0.81 | 1981.65 | G300E | 7818900 | 61.35 | G300E | 3243311.55 | 25.45
3313 | Story37 | B67 | 40 MPa RC Beam (45 cm x 25 cm) | Beam | 40MPa | Concrete Rectangular | 250 | 450 | 1125 | 7012.5 | 0.79 | 1930.05 | G300E | 7613821.88 | 59.74 | G300E | 3158793.77 | 24.79
3314 | Story37 | B69 | 40 MPa RC Beam (45 cm x 25 cm) | Beam | 40MPa | Concrete Rectangular | 250 | 450 | 1125 | 7012.5 | 0.79 | 1930.05 | G300E | 7591907.81 | 59.57 | G300E | 3135168.81 | 24.6
3315 | Story37 | B7 | 40 MPa RC Beam (45 cm x 25 cm) | Beam | 40MPa | Concrete Rectangular | 250 | 450 | 1125 | 7012.5 | 0.79 | 1930.05 | G300E | 7611192.19 | 59.72 | G300E | 4367715.46 | 34.27
3316 | Story37 | B70 | 40 MPa RC Beam (45 cm x 25 cm) | Beam | 40MPa | Concrete Rectangular | 250 | 450 | 1125 | 7012.5 | 0.79 | 1930.05 | G300E | 7582850 | 59.5 | G300E | 3132841.68 | 24.58
3317 | Story37 | B71 | 40 MPa RC Beam (45 cm x 25 cm) | Beam | 40MPa | Concrete Rectangular | 250 | 450 | 1125 | 7012.5 | 0.79 | 1930.05 | G300E | 7323971.87 | 57.47 | G300E | 3127216.78 | 24.54
3318 | Story37 | B72 | 40 MPa RC Beam (45 cm x 25 cm) | Beam | 40MPa | Concrete Rectangular | 250 | 450 | 1125 | 7012.5 | 0.79 | 1930.05 | G300E | 7441723.44 | 58.39 | G300E | 3159889.33 | 24.79
3319 | Story37 | B73 | 40 MPa RC Beam (45 cm x 25 cm) | Beam | 40MPa | Concrete Rectangular | 250 | 450 | 1125 | 7012.5 | 0.79 | 1930.05 | G300E | 7547787.5 | 59.22 | G300E | 3784732.74 | 29.7
3320 | Story37 | B74 | 40 MPa RC Beam (45 cm x 25 cm) | Beam | 40MPa | Concrete Rectangular | 250 | 450 | 1125 | 7012.5 | 0.79 | 1930.05 | G300E | 7610315.62 | 59.71 | G300E | 4367577.41 | 34.27
3321 | Story37 | B75 | 40 MPa RC Beam (45 cm x 25 cm) | Beam | 40MPa | Concrete Rectangular | 250 | 450 | 1125 | 7012.5 | 0.79 | 1930.05 | G300E | 4586467.19 | 35.99 | G300E | 3607938.26 | 28.31
3322 | Story37 | B76 | 40 MPa RC Beam (45 cm x 25 cm) | Beam | 40MPa | Concrete Rectangular | 250 | 450 | 1125 | 7012.5 | 0.79 | 1930.05 | G300E | 4883329.69 | 38.32 | G300E | 4444763.26 | 34.88
3323 | Story37 | B77 | 40 MPa RC Beam (45 cm x 25 cm) | Beam | 40MPa | Concrete Rectangular | 250 | 450 | 1125 | 7012.5 | 0.79 | 1930.05 | G300E | 7551878.13 | 59.25 | G300E | 4392506.84 | 34.47
3324 | Story37 | B78 | 40 MPa RC Beam (45 cm x 25 cm) | Beam | 40MPa | Concrete Rectangular | 250 | 450 | 1125 | 7012.5 | 0.79 | 1930.05 | G300E | 6976560.94 | 54.74 | G300E | 3105720.4 | 24.37
3325 | Story37 | B79 | 40 MPa RC Beam (45 cm x 25 cm) | Beam | 40MPa | Concrete Rectangular | 250 | 450 | 1125 | 7012.5 | 0.79 | 1930.05 | G300E | 6824623.44 | 53.55 | G300E | 3087512.44 | 24.23
3326 | Story37 | B8 | 40 MPa RC Beam (45 cm x 25 cm) | Beam | 40MPa | Concrete Rectangular | 250 | 450 | 1125 | 7012.5 | 0.79 | 1930.05 | G300E | 4287559.38 | 33.64 | G300E | 2988500.76 | 23.45
3327 | Story37 | B80 | 40 MPa RC Beam (45 cm x 25 cm) | Beam | 40MPa | Concrete Rectangular | 250 | 450 | 1125 | 7012.5 | 0.79 | 1930.05 | G300E | 6824623.44 | 53.55 | G300E | 3087516.39 | 24.23
3328 | Story37 | B81 | 40 MPa RC Beam (45 cm x 25 cm) | Beam | 40MPa | Concrete Rectangular | 250 | 450 | 1125 | 7012.5 | 0.79 | 1930.05 | G300E | 7317251.56 | 57.41 | G300E | 3125984.77 | 24.53
3329 | Story37 | B82 | 40 MPa RC Beam (45 cm x 25 cm) | Beam | 40MPa | Concrete Rectangular | 250 | 450 | 1125 | 7012.5 | 0.79 | 1930.05 | G300E | 7442307.81 | 58.4 | G300E | 3159998.46 | 24.79
3330 | Story37 | B83 | 40 MPa RC Beam (45 cm x 25 cm) | Beam | 40MPa | Concrete Rectangular | 250 | 450 | 1125 | 7012.5 | 0.79 | 1930.05 | G300E | 6139735.94 | 48.17 | G300E | 1801050.76 | 14.13
3331 | Story37 | B84 | 40 MPa RC Beam (45 cm x 25 cm) | Beam | 40MPa | Concrete Rectangular | 250 | 450 | 1125 | 7012.5 | 0.79 | 1930.05 | G300E | 7441723.44 | 58.39 | G300E | 3159774.94 | 24.79
3332 | Story37 | B85 | 40 MPa RC Beam (45 cm x 25 cm) | Beam | 40MPa | Concrete Rectangular | 250 | 450 | 1125 | 7012.5 | 0.79 | 1930.05 | G300E | 7322510.94 | 57.46 | G300E | 3126067.6 | 24.53
3333 | Story37 | B86 | 40 MPa RC Beam (45 cm x 25 cm) | Beam | 40MPa | Concrete Rectangular | 250 | 450 | 1125 | 7012.5 | 0.79 | 1930.05 | G300E | 6791021.88 | 53.28 | G300E | 3069184.83 | 24.08
3334 | Story37 | B87 | 40 MPa RC Beam (45 cm x 25 cm) | Beam | 40MPa | Concrete Rectangular | 250 | 450 | 1125 | 7012.5 | 0.79 | 1930.05 | G300E | 6780210.94 | 53.2 | G300E | 3067708.26 | 24.07
3335 | Story37 | B88 | 40 MPa RC Beam (45 cm x 25 cm) | Beam | 40MPa | Concrete Rectangular | 250 | 450 | 1125 | 7012.5 | 0.79 | 1930.05 | G300E | 6941206.25 | 54.46 | G300E | 3091430.68 | 24.26
3336 | Story37 | B89 | 40 MPa RC Beam (45 cm x 25 cm) | Beam | 40MPa | Concrete Rectangular | 250 | 450 | 1125 | 7012.5 | 0.79 | 1930.05 | G300E | 7550125 | 59.24 | G300E | 4392353.01 | 34.46
3337 | Story37 | B9 | 40 MPa RC Beam (45 cm x 25 cm) | Beam | 40MPa | Concrete Rectangular | 250 | 450 | 1125 | 7012.5 | 0.79 | 1930.05 | G300E | 7611192.19 | 59.72 | G300E | 4367719.41 | 34.27
3338 | Story37 | B90 | 40 MPa RC Beam (45 cm x 25 cm) | Beam | 40MPa | Concrete Rectangular | 250 | 450 | 1125 | 7012.5 | 0.79 | 1930.05 | G300E | 4880992.19 | 38.3 | G300E | 4444763.26 | 34.88
3339 | Story37 | B91 | 40 MPa RC Beam (45 cm x 25 cm) | Beam | 40MPa | Concrete Rectangular | 250 | 450 | 1125 | 7012.5 | 0.79 | 1930.05 | G300E | 5152434.38 | 40.43 | G300E | 3688582.01 | 28.94
3340 | Story37 | B92 | 40 MPa RC Beam (45 cm x 25 cm) | Beam | 40MPa | Concrete Rectangular | 250 | 450 | 1125 | 7012.5 | 0.79 | 1930.05 | G300E | 7738001.56 | 60.72 | G300E | 4410116.55 | 34.6
3341 | Story37 | B93 | 40 MPa RC Beam (45 cm x 25 cm) | Beam | 40MPa | Concrete Rectangular | 250 | 450 | 1125 | 7012.5 | 0.79 | 1930.05 | G300E | 7834131.25 | 61.47 | G300E | 4410132.32 | 34.6
3342 | Story37 | B94 | 40 MPa RC Beam (45 cm x 25 cm) | Beam | 40MPa | Concrete Rectangular | 250 | 450 | 1125 | 7012.5 | 0.79 | 1930.05 | G300E | 6976560.94 | 54.74 | G300E | 3105715.14 | 24.37
3343 | Story37 | B95 | 40 MPa RC Beam (45 cm x 25 cm) | Beam | 40MPa | Concrete Rectangular | 250 | 450 | 1125 | 7012.5 | 0.79 | 1930.05 | G300E | 7552170.31 | 59.26 | G300E | 4392525.25 | 34.47
3344 | Story37 | B96 | 40 MPa RC Beam (45 cm x 25 cm) | Beam | 40MPa | Concrete Rectangular | 250 | 450 | 1125 | 7012.5 | 0.79 | 1930.05 | G300E | 7552462.5 | 59.26 | G300E | 3785020.69 | 29.7
3345 | Story37 | B97 | 40 MPa RC Beam (45 cm x 25 cm) | Beam | 40MPa | Concrete Rectangular | 250 | 450 | 1125 | 7012.5 | 0.79 | 1930.05 | G300E | 7611192.19 | 59.72 | G300E | 4367732.56 | 34.27
3346 | Story37 | B98 | 40 MPa RC Beam (45 cm x 25 cm) | Beam | 40MPa | Concrete Rectangular | 250 | 450 | 1125 | 7012.5 | 0.79 | 1930.05 | G300E | 6766478.13 | 53.09 | G300E | 1833399.86 | 14.39
3347 | Story37 | B99 | 40 MPa RC Beam (45 cm x 25 cm) | Beam | 40MPa | Concrete Rectangular | 250 | 450 | 1125 | 7012.5 | 0.79 | 1930.05 | G300E | 7610315.62 | 59.71 | G300E | 4367577.41 | 34.27
3348 | Story38 | B1 | 40 MPa RC Beam (45 cm x 25 cm) | Beam | 40MPa | Concrete Rectangular | 250 | 450 | 1125 | 7012.5 | 0.79 | 1930.05 | G300E | 5087568.75 | 39.92 | G300E | 3682738.26 | 28.9
3349 | Story38 | B10 | 40 MPa RC Beam (45 cm x 25 cm) | Beam | 40MPa | Concrete Rectangular | 250 | 450 | 1125 | 7012.5 | 0.79 | 1930.05 | G300E | 4597570.31 | 36.07 | G300E | 3597419.51 | 28.23
3350 | Story38 | B100 | 40 MPa RC Beam (45 cm x 25 cm) | Beam | 40MPa | Concrete Rectangular | 250 | 450 | 1125 | 7012.5 | 0.79 | 1930.05 | G300E | 7523243.75 | 59.03 | G300E | 3788435.34 | 29.73
3351 | Story38 | B101 | 40 MPa RC Beam (45 cm x 25 cm) | Beam | 40MPa | Concrete Rectangular | 250 | 450 | 1125 | 7012.5 | 0.79 | 1930.05 | G300E | 7395557.81 | 58.03 | G300E | 3787570.17 | 29.72
3352 | Story38 | B102 | 40 MPa RC Beam (45 cm x 25 cm) | Beam | 40MPa | Concrete Rectangular | 250 | 450 | 1125 | 7012.5 | 0.79 | 1930.05 | G300E | 7051360.94 | 55.33 | G300E | 3091804.09 | 24.26
3353 | Story38 | B103 | 40 MPa RC Beam (45 cm x 25 cm) | Beam | 40MPa | Concrete Rectangular | 250 | 450 | 1125 | 7012.5 | 0.79 | 1930.05 | G300E | 7592784.38 | 59.58 | G300E | 3807121.9 | 29.87
3354 | Story38 | B104 | 40 MPa RC Beam (45 cm x 25 cm) | Beam | 40MPa | Concrete Rectangular | 250 | 450 | 1125 | 7012.5 | 0.79 | 1930.05 | G300E | 7591907.81 | 59.57 | G300E | 3806510.49 | 29.87
3355 | Story38 | B105 | 40 MPa RC Beam (45 cm x 25 cm) | Beam | 40MPa | Concrete Rectangular | 250 | 450 | 1125 | 7012.5 | 0.79 | 1930.05 | G300E | 5078218.75 | 39.85 | G300E | 3682738.26 | 28.9
3356 | Story38 | B106 | 40 MPa RC Beam (45 cm x 25 cm) | Beam | 40MPa | Concrete Rectangular | 250 | 450 | 1125 | 7012.5 | 0.79 | 1930.05 | G300E | 5087568.75 | 39.92 | G300E | 3682738.26 | 28.9
3357 | Story38 | B107 | 40 MPa RC Beam (45 cm x 25 cm) | Beam | 40MPa | Concrete Rectangular | 250 | 450 | 1125 | 7012.5 | 0.79 | 1930.05 | G300E | 4905828.12 | 38.49 | G300E | 4423725.76 | 34.71
3358 | Story38 | B108 | 40 MPa RC Beam (45 cm x 25 cm) | Beam | 40MPa | Concrete Rectangular | 250 | 450 | 1125 | 7012.5 | 0.79 | 1930.05 | G300E | 4597570.31 | 36.07 | G300E | 3597419.51 | 28.23
3359 | Story38 | B109 | 40 MPa RC Beam (45 cm x 25 cm) | Beam | 40MPa | Concrete Rectangular | 250 | 450 | 1125 | 7012.5 | 0.79 | 1930.05 | G300E | 4275871.88 | 33.55 | G300E | 2988500.76 | 23.45
3360 | Story38 | B11 | 40 MPa RC Beam (45 cm x 25 cm) | Beam | 40MPa | Concrete Rectangular | 250 | 450 | 1125 | 7012.5 | 0.79 | 1930.05 | G300E | 7397310.94 | 58.04 | G300E | 3787726.64 | 29.72
3361 | Story38 | B110 | 40 MPa RC Beam (45 cm x 25 cm) | Beam | 40MPa | Concrete Rectangular | 250 | 450 | 1125 | 7012.5 | 0.79 | 1930.05 | G300E | 4597278.12 | 36.07 | G300E | 3597419.51 | 28.23
3362 | Story38 | B111 | 40 MPa RC Beam (45 cm x 25 cm) | Beam | 40MPa | Concrete Rectangular | 250 | 450 | 1125 | 7012.5 | 0.79 | 1930.05 | G300E | 4904367.19 | 38.48 | G300E | 4423725.76 | 34.71
3363 | Story38 | B112 | 40 MPa RC Beam (45 cm x 25 cm) | Beam | 40MPa | Concrete Rectangular | 250 | 450 | 1125 | 7012.5 | 0.79 | 1930.05 | G300E | 5075004.69 | 39.82 | G300E | 3682738.26 | 28.9
3364 | Story38 | B12 | 40 MPa RC Beam (45 cm x 25 cm) | Beam | 40MPa | Concrete Rectangular | 250 | 450 | 1125 | 7012.5 | 0.79 | 1930.05 | G300E | 4905828.12 | 38.49 | G300E | 4423725.76 | 34.71
3365 | Story38 | B13 | 40 MPa RC Beam (45 cm x 25 cm) | Beam | 40MPa | Concrete Rectangular | 250 | 450 | 1125 | 7012.5 | 0.79 | 1930.05 | G300E | 7596582.81 | 59.61 | G300E | 3806522.33 | 29.87
3366 | Story38 | B14 | 40 MPa RC Beam (45 cm x 25 cm) | Beam | 40MPa | Concrete Rectangular | 250 | 450 | 1125 | 7012.5 | 0.79 | 1930.05 | G300E | 5087860.94 | 39.92 | G300E | 3682738.26 | 28.9
3367 | Story38 | B15 | 40 MPa RC Beam (45 cm x 25 cm) | Beam | 40MPa | Concrete Rectangular | 250 | 450 | 1125 | 7012.5 | 0.79 | 1930.05 | G300E | 5087568.75 | 39.92 | G300E | 3682738.26 | 28.9
3368 | Story38 | B16 | 40 MPa RC Beam (45 cm x 25 cm) | Beam | 40MPa | Concrete Rectangular | 250 | 450 | 1125 | 7012.5 | 0.79 | 1930.05 | G300E | 4906120.31 | 38.5 | G300E | 4423725.76 | 34.71
3369 | Story38 | B17 | 40 MPa RC Beam (45 cm x 25 cm) | Beam | 40MPa | Concrete Rectangular | 250 | 450 | 1125 | 7012.5 | 0.79 | 1930.05 | G300E | 7596875 | 59.61 | G300E | 3806514.44 | 29.87
3370 | Story38 | B18 | 40 MPa RC Beam (45 cm x 25 cm) | Beam | 40MPa | Concrete Rectangular | 250 | 450 | 1125 | 7012.5 | 0.79 | 1930.05 | G300E | 7089345.31 | 55.63 | G300E | 3107492.81 | 24.38
3371 | Story38 | B19 | 40 MPa RC Beam (45 cm x 25 cm) | Beam | 40MPa | Concrete Rectangular | 250 | 450 | 1125 | 7012.5 | 0.79 | 1930.05 | G300E | 7089345.31 | 55.63 | G300E | 3107494.12 | 24.38
3372 | Story38 | B2 | 40 MPa RC Beam (45 cm x 25 cm) | Beam | 40MPa | Concrete Rectangular | 250 | 450 | 1125 | 7012.5 | 0.79 | 1930.05 | G300E | 5087568.75 | 39.92 | G300E | 3682738.26 | 28.9
3373 | Story38 | B20 | 40 MPa RC Beam (45 cm x 25 cm) | Beam | 40MPa | Concrete Rectangular | 250 | 450 | 1125 | 7012.5 | 0.79 | 1930.05 | G300E | 6784301.56 | 53.23 | G300E | 3082040.06 | 24.18
3374 | Story38 | B21 | 40 MPa RC Beam (45 cm x 25 cm) | Beam | 40MPa | Concrete Rectangular | 250 | 450 | 1125 | 7012.5 | 0.79 | 1930.05 | G300E | 7527042.19 | 59.06 | G300E | 3788668.06 | 29.73
3375 | Story38 | B22 | 40 MPa RC Beam (45 cm x 25 cm) | Beam | 40MPa | Concrete Rectangular | 250 | 450 | 1125 | 7012.5 | 0.79 | 1930.05 | G300E | 7427990.62 | 58.28 | G300E | 3156444.44 | 24.77
3376 | Story38 | B23 | 40 MPa RC Beam (45 cm x 25 cm) | Beam | 40MPa | Concrete Rectangular | 250 | 450 | 1125 | 7012.5 | 0.79 | 1930.05 | G300E | 6853550 | 53.78 | G300E | 1835781.05 | 14.4
3377 | Story38 | B24 | 40 MPa RC Beam (45 cm x 25 cm) | Beam | 40MPa | Concrete Rectangular | 250 | 450 | 1125 | 7012.5 | 0.79 | 1930.05 | G300E | 7428282.81 | 58.29 | G300E | 3156444.44 | 24.77
3378 | Story38 | B25 | 40 MPa RC Beam (45 cm x 25 cm) | Beam | 40MPa | Concrete Rectangular | 250 | 450 | 1125 | 7012.5 | 0.79 | 1930.05 | G300E | 7527042.19 | 59.06 | G300E | 3788669.38 | 29.73
3379 | Story38 | B26 | 40 MPa RC Beam (45 cm x 25 cm) | Beam | 40MPa | Concrete Rectangular | 250 | 450 | 1125 | 7012.5 | 0.79 | 1930.05 | G300E | 6784009.38 | 53.23 | G300E | 3082047.95 | 24.18
3380 | Story38 | B27 | 40 MPa RC Beam (45 cm x 25 cm) | Beam | 40MPa | Concrete Rectangular | 250 | 450 | 1125 | 7012.5 | 0.79 | 1930.05 | G300E | 7089345.31 | 55.63 | G300E | 3107498.07 | 24.38
3381 | Story38 | B28 | 40 MPa RC Beam (45 cm x 25 cm) | Beam | 40MPa | Concrete Rectangular | 250 | 450 | 1125 | 7012.5 | 0.79 | 1930.05 | G300E | 7089345.31 | 55.63 | G300E | 3107492.81 | 24.38
3382 | Story38 | B29 | 40 MPa RC Beam (45 cm x 25 cm) | Beam | 40MPa | Concrete Rectangular | 250 | 450 | 1125 | 7012.5 | 0.79 | 1930.05 | G300E | 7596582.81 | 59.61 | G300E | 3806538.11 | 29.87
3383 | Story38 | B3 | 40 MPa RC Beam (45 cm x 25 cm) | Beam | 40MPa | Concrete Rectangular | 250 | 450 | 1125 | 7012.5 | 0.79 | 1930.05 | G300E | 7596875 | 59.61 | G300E | 3806515.75 | 29.87
3384 | Story38 | B30 | 40 MPa RC Beam (45 cm x 25 cm) | Beam | 40MPa | Concrete Rectangular | 250 | 450 | 1125 | 7012.5 | 0.79 | 1930.05 | G300E | 4905828.12 | 38.49 | G300E | 4423725.76 | 34.71
3385 | Story38 | B31 | 40 MPa RC Beam (45 cm x 25 cm) | Beam | 40MPa | Concrete Rectangular | 250 | 450 | 1125 | 7012.5 | 0.79 | 1930.05 | G300E | 4597570.31 | 36.07 | G300E | 3597419.51 | 28.23
3386 | Story38 | B32 | 40 MPa RC Beam (45 cm x 25 cm) | Beam | 40MPa | Concrete Rectangular | 250 | 450 | 1125 | 7012.5 | 0.79 | 1930.05 | G300E | 7397310.94 | 58.04 | G300E | 3787724.01 | 29.72
3387 | Story38 | B33 | 40 MPa RC Beam (45 cm x 25 cm) | Beam | 40MPa | Concrete Rectangular | 250 | 450 | 1125 | 7012.5 | 0.79 | 1930.05 | G300E | 7527042.19 | 59.06 | G300E | 3788661.49 | 29.73
3388 | Story38 | B34 | 40 MPa RC Beam (45 cm x 25 cm) | Beam | 40MPa | Concrete Rectangular | 250 | 450 | 1125 | 7012.5 | 0.79 | 1930.05 | G300E | 6784301.56 | 53.23 | G300E | 3082037.43 | 24.18
3389 | Story38 | B35 | 40 MPa RC Beam (45 cm x 25 cm) | Beam | 40MPa | Concrete Rectangular | 250 | 450 | 1125 | 7012.5 | 0.79 | 1930.05 | G300E | 6045943.75 | 47.44 | G300E | 3127062.94 | 24.54
3390 | Story38 | B36 | 40 MPa RC Beam (45 cm x 25 cm) | Beam | 40MPa | Concrete Rectangular | 250 | 450 | 1125 | 7012.5 | 0.79 | 1930.05 | G300E | 6045943.75 | 47.44 | G300E | 3127066.89 | 24.54
3391 | Story38 | B37 | 40 MPa RC Beam (45 cm x 25 cm) | Beam | 40MPa | Concrete Rectangular | 250 | 450 | 1125 | 7200 | 0.81 | 1981.65 | G300E | 7810500 | 61.28 | G300E | 3200616.75 | 25.11
3392 | Story38 | B38 | 40 MPa RC Beam (45 cm x 25 cm) | Beam | 40MPa | Concrete Rectangular | 250 | 450 | 1125 | 7012.5 | 0.79 | 1930.05 | G300E | 6234989.06 | 48.92 | G300E | 1801050.76 | 14.13
3393 | Story38 | B39 | 40 MPa RC Beam (45 cm x 25 cm) | Beam | 40MPa | Concrete Rectangular | 250 | 450 | 1125 | 7200 | 0.81 | 1981.65 | G300E | 7816800 | 61.33 | G300E | 3200943.45 | 25.12
3394 | Story38 | B4 | 40 MPa RC Beam (45 cm x 25 cm) | Beam | 40MPa | Concrete Rectangular | 250 | 450 | 1125 | 7012.5 | 0.79 | 1930.05 | G300E | 4906120.31 | 38.5 | G300E | 4423725.76 | 34.71
3395 | Story38 | B40 | 40 MPa RC Beam (45 cm x 25 cm) | Beam | 40MPa | Concrete Rectangular | 250 | 450 | 1125 | 7012.5 | 0.79 | 1930.05 | G300E | 6046235.94 | 47.44 | G300E | 3126991.94 | 24.54
3396 | Story38 | B41 | 40 MPa RC Beam (45 cm x 25 cm) | Beam | 40MPa | Concrete Rectangular | 250 | 450 | 1125 | 7012.5 | 0.79 | 1930.05 | G300E | 6045651.56 | 47.44 | G300E | 3127026.13 | 24.54
3397 | Story38 | B42 | 40 MPa RC Beam (45 cm x 25 cm) | Beam | 40MPa | Concrete Rectangular | 250 | 450 | 1125 | 7012.5 | 0.79 | 1930.05 | G300E | 6784009.38 | 53.23 | G300E | 3082041.38 | 24.18
3398 | Story38 | B43 | 40 MPa RC Beam (45 cm x 25 cm) | Beam | 40MPa | Concrete Rectangular | 250 | 450 | 1125 | 7012.5 | 0.79 | 1930.05 | G300E | 7527042.19 | 59.06 | G300E | 3788681.21 | 29.73
3399 | Story38 | B44 | 40 MPa RC Beam (45 cm x 25 cm) | Beam | 40MPa | Concrete Rectangular | 250 | 450 | 1125 | 7012.5 | 0.79 | 1930.05 | G300E | 7397603.12 | 58.04 | G300E | 3787745.04 | 29.72
3400 | Story38 | B45 | 40 MPa RC Beam (45 cm x 25 cm) | Beam | 40MPa | Concrete Rectangular | 250 | 450 | 1125 | 7012.5 | 0.79 | 1930.05 | G300E | 4597570.31 | 36.07 | G300E | 3597419.51 | 28.23
3401 | Story38 | B46 | 40 MPa RC Beam (45 cm x 25 cm) | Beam | 40MPa | Concrete Rectangular | 250 | 450 | 1125 | 7012.5 | 0.79 | 1930.05 | G300E | 4275287.5 | 33.55 | G300E | 2988500.76 | 23.45
3402 | Story38 | B47 | 40 MPa RC Beam (45 cm x 25 cm) | Beam | 40MPa | Concrete Rectangular | 250 | 450 | 1125 | 7012.5 | 0.79 | 1930.05 | G300E | 7636028.12 | 59.92 | G300E | 3768844.17 | 29.57
3403 | Story38 | B48 | 40 MPa RC Beam (45 cm x 25 cm) | Beam | 40MPa | Concrete Rectangular | 250 | 450 | 1125 | 7012.5 | 0.79 | 1930.05 | G300E | 6852381.25 | 53.77 | G300E | 1835777.1 | 14.4
3404 | Story38 | B49 | 40 MPa RC Beam (45 cm x 25 cm) | Beam | 40MPa | Concrete Rectangular | 250 | 450 | 1125 | 7012.5 | 0.79 | 1930.05 | G300E | 7427990.62 | 58.28 | G300E | 3156426.03 | 24.77
3405 | Story38 | B5 | 40 MPa RC Beam (45 cm x 25 cm) | Beam | 40MPa | Concrete Rectangular | 250 | 450 | 1125 | 7012.5 | 0.79 | 1930.05 | G300E | 7397310.94 | 58.04 | G300E | 3787725.32 | 29.72
3406 | Story38 | B50 | 40 MPa RC Beam (45 cm x 25 cm) | Beam | 40MPa | Concrete Rectangular | 250 | 450 | 1125 | 7012.5 | 0.79 | 1930.05 | G300E | 6236450 | 48.93 | G300E | 1801050.76 | 14.13
3407 | Story38 | B51 | 40 MPa RC Beam (45 cm x 25 cm) | Beam | 40MPa | Concrete Rectangular | 250 | 450 | 1125 | 7200 | 0.81 | 1981.65 | G300E | 7812000 | 61.3 | G300E | 3200767.95 | 25.11
3408 | Story38 | B55 | 40 MPa RC Beam (45 cm x 25 cm) | Beam | 40MPa | Concrete Rectangular | 250 | 450 | 1125 | 7012.5 | 0.79 | 1930.05 | G300E | 7607978.13 | 59.7 | G300E | 3117510.6 | 24.46
3409 | Story38 | B56 | 40 MPa RC Beam (45 cm x 25 cm) | Beam | 40MPa | Concrete Rectangular | 250 | 450 | 1125 | 7012.5 | 0.79 | 1930.05 | G300E | 6237618.75 | 48.94 | G300E | 1801050.76 | 14.13
3410 | Story38 | B57 | 40 MPa RC Beam (45 cm x 25 cm) | Beam | 40MPa | Concrete Rectangular | 250 | 450 | 1125 | 7012.5 | 0.79 | 1930.05 | G300E | 7427698.44 | 58.28 | G300E | 3156377.38 | 24.77
3411 | Story38 | B58 | 40 MPa RC Beam (45 cm x 25 cm) | Beam | 40MPa | Concrete Rectangular | 250 | 450 | 1125 | 7012.5 | 0.79 | 1930.05 | G300E | 6851796.87 | 53.76 | G300E | 1835758.69 | 14.4
3412 | Story38 | B59 | 40 MPa RC Beam (45 cm x 25 cm) | Beam | 40MPa | Concrete Rectangular | 250 | 450 | 1125 | 7012.5 | 0.79 | 1930.05 | G300E | 7636320.31 | 59.92 | G300E | 3768863.89 | 29.57
3413 | Story38 | B6 | 40 MPa RC Beam (45 cm x 25 cm) | Beam | 40MPa | Concrete Rectangular | 250 | 450 | 1125 | 7012.5 | 0.79 | 1930.05 | G300E | 4597570.31 | 36.07 | G300E | 3597419.51 | 28.23
3414 | Story38 | B60 | 40 MPa RC Beam (45 cm x 25 cm) | Beam | 40MPa | Concrete Rectangular | 250 | 450 | 1125 | 7012.5 | 0.79 | 1930.05 | G300E | 4275871.88 | 33.55 | G300E | 2988500.76 | 23.45
3415 | Story38 | B61 | 40 MPa RC Beam (45 cm x 25 cm) | Beam | 40MPa | Concrete Rectangular | 250 | 450 | 1125 | 7012.5 | 0.79 | 1930.05 | G300E | 4597570.31 | 36.07 | G300E | 3597419.51 | 28.23
3416 | Story38 | B62 | 40 MPa RC Beam (45 cm x 25 cm) | Beam | 40MPa | Concrete Rectangular | 250 | 450 | 1125 | 7012.5 | 0.79 | 1930.05 | G300E | 7636028.12 | 59.92 | G300E | 3768844.17 | 29.57
3417 | Story38 | B63 | 40 MPa RC Beam (45 cm x 25 cm) | Beam | 40MPa | Concrete Rectangular | 250 | 450 | 1125 | 7012.5 | 0.79 | 1930.05 | G300E | 7527042.19 | 59.06 | G300E | 3788658.86 | 29.73
3418 | Story38 | B64 | 40 MPa RC Beam (45 cm x 25 cm) | Beam | 40MPa | Concrete Rectangular | 250 | 450 | 1125 | 7012.5 | 0.79 | 1930.05 | G300E | 7427990.62 | 58.28 | G300E | 3156432.61 | 24.77
3419 | Story38 | B65 | 40 MPa RC Beam (45 cm x 25 cm) | Beam | 40MPa | Concrete Rectangular | 250 | 450 | 1125 | 7012.5 | 0.79 | 1930.05 | G300E | 6045943.75 | 47.44 | G300E | 3127064.26 | 24.54
3420 | Story38 | B66 | 40 MPa RC Beam (45 cm x 25 cm) | Beam | 40MPa | Concrete Rectangular | 250 | 450 | 1125 | 7200 | 0.81 | 1981.65 | G300E | 7812000 | 61.3 | G300E | 3200781.45 | 25.11
3421 | Story38 | B67 | 40 MPa RC Beam (45 cm x 25 cm) | Beam | 40MPa | Concrete Rectangular | 250 | 450 | 1125 | 7012.5 | 0.79 | 1930.05 | G300E | 7605932.81 | 59.68 | G300E | 3117250.26 | 24.46
3422 | Story38 | B69 | 40 MPa RC Beam (45 cm x 25 cm) | Beam | 40MPa | Concrete Rectangular | 250 | 450 | 1125 | 7012.5 | 0.79 | 1930.05 | G300E | 7496070.31 | 58.82 | G300E | 3097001.67 | 24.3
3423 | Story38 | B7 | 40 MPa RC Beam (45 cm x 25 cm) | Beam | 40MPa | Concrete Rectangular | 250 | 450 | 1125 | 7012.5 | 0.79 | 1930.05 | G300E | 7636028.12 | 59.92 | G300E | 3768840.22 | 29.57
3424 | Story38 | B70 | 40 MPa RC Beam (45 cm x 25 cm) | Beam | 40MPa | Concrete Rectangular | 250 | 450 | 1125 | 7012.5 | 0.79 | 1930.05 | G300E | 7484090.62 | 58.72 | G300E | 3096039.2 | 24.29
3425 | Story38 | B71 | 40 MPa RC Beam (45 cm x 25 cm) | Beam | 40MPa | Concrete Rectangular | 250 | 450 | 1125 | 7012.5 | 0.79 | 1930.05 | G300E | 6060845.31 | 47.56 | G300E | 3128302.84 | 24.55
3426 | Story38 | B72 | 40 MPa RC Beam (45 cm x 25 cm) | Beam | 40MPa | Concrete Rectangular | 250 | 450 | 1125 | 7012.5 | 0.79 | 1930.05 | G300E | 7427114.06 | 58.28 | G300E | 3156266.94 | 24.77
3427 | Story38 | B73 | 40 MPa RC Beam (45 cm x 25 cm) | Beam | 40MPa | Concrete Rectangular | 250 | 450 | 1125 | 7012.5 | 0.79 | 1930.05 | G300E | 7522659.38 | 59.03 | G300E | 3788397.21 | 29.73
3428 | Story38 | B74 | 40 MPa RC Beam (45 cm x 25 cm) | Beam | 40MPa | Concrete Rectangular | 250 | 450 | 1125 | 7012.5 | 0.79 | 1930.05 | G300E | 7634859.38 | 59.91 | G300E | 3768706.11 | 29.57
3429 | Story38 | B75 | 40 MPa RC Beam (45 cm x 25 cm) | Beam | 40MPa | Concrete Rectangular | 250 | 450 | 1125 | 7012.5 | 0.79 | 1930.05 | G300E | 4597278.12 | 36.07 | G300E | 3597419.51 | 28.23
3430 | Story38 | B76 | 40 MPa RC Beam (45 cm x 25 cm) | Beam | 40MPa | Concrete Rectangular | 250 | 450 | 1125 | 7012.5 | 0.79 | 1930.05 | G300E | 4905828.12 | 38.49 | G300E | 4423725.76 | 34.71
3431 | Story38 | B77 | 40 MPa RC Beam (45 cm x 25 cm) | Beam | 40MPa | Concrete Rectangular | 250 | 450 | 1125 | 7012.5 | 0.79 | 1930.05 | G300E | 7397310.94 | 58.04 | G300E | 3787729.27 | 29.72
3432 | Story38 | B78 | 40 MPa RC Beam (45 cm x 25 cm) | Beam | 40MPa | Concrete Rectangular | 250 | 450 | 1125 | 7012.5 | 0.79 | 1930.05 | G300E | 7089345.31 | 55.63 | G300E | 3107495.44 | 24.38
3433 | Story38 | B79 | 40 MPa RC Beam (45 cm x 25 cm) | Beam | 40MPa | Concrete Rectangular | 250 | 450 | 1125 | 7012.5 | 0.79 | 1930.05 | G300E | 6784301.56 | 53.23 | G300E | 3082036.12 | 24.18
3434 | Story38 | B8 | 40 MPa RC Beam (45 cm x 25 cm) | Beam | 40MPa | Concrete Rectangular | 250 | 450 | 1125 | 7012.5 | 0.79 | 1930.05 | G300E | 4275287.5 | 33.55 | G300E | 2988500.76 | 23.45
3435 | Story38 | B80 | 40 MPa RC Beam (45 cm x 25 cm) | Beam | 40MPa | Concrete Rectangular | 250 | 450 | 1125 | 7012.5 | 0.79 | 1930.05 | G300E | 6784009.38 | 53.23 | G300E | 3082042.69 | 24.18
3436 | Story38 | B81 | 40 MPa RC Beam (45 cm x 25 cm) | Beam | 40MPa | Concrete Rectangular | 250 | 450 | 1125 | 7012.5 | 0.79 | 1930.05 | G300E | 6045359.38 | 47.43 | G300E | 3127083.98 | 24.54
3437 | Story38 | B82 | 40 MPa RC Beam (45 cm x 25 cm) | Beam | 40MPa | Concrete Rectangular | 250 | 450 | 1125 | 7012.5 | 0.79 | 1930.05 | G300E | 7427698.44 | 58.28 | G300E | 3156399.74 | 24.77
3438 | Story38 | B83 | 40 MPa RC Beam (45 cm x 25 cm) | Beam | 40MPa | Concrete Rectangular | 250 | 450 | 1125 | 7012.5 | 0.79 | 1930.05 | G300E | 6235865.62 | 48.93 | G300E | 1801050.76 | 14.13
3439 | Story38 | B84 | 40 MPa RC Beam (45 cm x 25 cm) | Beam | 40MPa | Concrete Rectangular | 250 | 450 | 1125 | 7012.5 | 0.79 | 1930.05 | G300E | 7427698.44 | 58.28 | G300E | 3156153.86 | 24.76
3440 | Story38 | B85 | 40 MPa RC Beam (45 cm x 25 cm) | Beam | 40MPa | Concrete Rectangular | 250 | 450 | 1125 | 7012.5 | 0.79 | 1930.05 | G300E | 6059384.38 | 47.54 | G300E | 3127130 | 24.54
3441 | Story38 | B86 | 40 MPa RC Beam (45 cm x 25 cm) | Beam | 40MPa | Concrete Rectangular | 250 | 450 | 1125 | 7012.5 | 0.79 | 1930.05 | G300E | 6557564.06 | 51.45 | G300E | 3063942.55 | 24.04
3442 | Story38 | B87 | 40 MPa RC Beam (45 cm x 25 cm) | Beam | 40MPa | Concrete Rectangular | 250 | 450 | 1125 | 7012.5 | 0.79 | 1930.05 | G300E | 6547337.5 | 51.37 | G300E | 3062505.43 | 24.03
3443 | Story38 | B88 | 40 MPa RC Beam (45 cm x 25 cm) | Beam | 40MPa | Concrete Rectangular | 250 | 450 | 1125 | 7012.5 | 0.79 | 1930.05 | G300E | 7054575 | 55.35 | G300E | 3093008.49 | 24.27
3444 | Story38 | B89 | 40 MPa RC Beam (45 cm x 25 cm) | Beam | 40MPa | Concrete Rectangular | 250 | 450 | 1125 | 7012.5 | 0.79 | 1930.05 | G300E | 7395557.81 | 58.03 | G300E | 3787578.06 | 29.72
3445 | Story38 | B9 | 40 MPa RC Beam (45 cm x 25 cm) | Beam | 40MPa | Concrete Rectangular | 250 | 450 | 1125 | 7012.5 | 0.79 | 1930.05 | G300E | 7636028.12 | 59.92 | G300E | 3768844.17 | 29.57
3446 | Story38 | B90 | 40 MPa RC Beam (45 cm x 25 cm) | Beam | 40MPa | Concrete Rectangular | 250 | 450 | 1125 | 7012.5 | 0.79 | 1930.05 | G300E | 4903490.62 | 38.47 | G300E | 4423725.76 | 34.71
3447 | Story38 | B91 | 40 MPa RC Beam (45 cm x 25 cm) | Beam | 40MPa | Concrete Rectangular | 250 | 450 | 1125 | 7012.5 | 0.79 | 1930.05 | G300E | 5087860.94 | 39.92 | G300E | 3682738.26 | 28.9
3448 | Story38 | B92 | 40 MPa RC Beam (45 cm x 25 cm) | Beam | 40MPa | Concrete Rectangular | 250 | 450 | 1125 | 7012.5 | 0.79 | 1930.05 | G300E | 7596582.81 | 59.61 | G300E | 3806522.33 | 29.87
3449 | Story38 | B93 | 40 MPa RC Beam (45 cm x 25 cm) | Beam | 40MPa | Concrete Rectangular | 250 | 450 | 1125 | 7012.5 | 0.79 | 1930.05 | G300E | 7596582.81 | 59.61 | G300E | 3806538.11 | 29.87
3450 | Story38 | B94 | 40 MPa RC Beam (45 cm x 25 cm) | Beam | 40MPa | Concrete Rectangular | 250 | 450 | 1125 | 7012.5 | 0.79 | 1930.05 | G300E | 7089345.31 | 55.63 | G300E | 3107490.18 | 24.38
3451 | Story38 | B95 | 40 MPa RC Beam (45 cm x 25 cm) | Beam | 40MPa | Concrete Rectangular | 250 | 450 | 1125 | 7012.5 | 0.79 | 1930.05 | G300E | 7397603.12 | 58.04 | G300E | 3787745.04 | 29.72
3452 | Story38 | B96 | 40 MPa RC Beam (45 cm x 25 cm) | Beam | 40MPa | Concrete Rectangular | 250 | 450 | 1125 | 7012.5 | 0.79 | 1930.05 | G300E | 7527334.38 | 59.06 | G300E | 3788687.79 | 29.73
3453 | Story38 | B97 | 40 MPa RC Beam (45 cm x 25 cm) | Beam | 40MPa | Concrete Rectangular | 250 | 450 | 1125 | 7012.5 | 0.79 | 1930.05 | G300E | 7636320.31 | 59.92 | G300E | 3768858.63 | 29.57
3454 | Story38 | B98 | 40 MPa RC Beam (45 cm x 25 cm) | Beam | 40MPa | Concrete Rectangular | 250 | 450 | 1125 | 7012.5 | 0.79 | 1930.05 | G300E | 6851796.87 | 53.76 | G300E | 1835762.64 | 14.4
3455 | Story38 | B99 | 40 MPa RC Beam (45 cm x 25 cm) | Beam | 40MPa | Concrete Rectangular | 250 | 450 | 1125 | 7012.5 | 0.79 | 1930.05 | G300E | 7635151.56 | 59.91 | G300E | 3768703.48 | 29.57
3456 | Story39 | B1 | 40 MPa RC Beam (60 cm x 40 cm) | Beam | 40MPa | Concrete Rectangular | 400 | 600 | 2400 | 7025 | 1.69 | 4124.77 | G300E | 5612389.58 | 44.04 | G300E | 7835223.69 | 61.48
3457 | Story39 | B10 | 40 MPa RC Beam (60 cm x 40 cm) | Beam | 40MPa | Concrete Rectangular | 400 | 600 | 2400 | 7025 | 1.69 | 4124.77 | G300E | 5941101.04 | 46.62 | G300E | 6392757.02 | 50.16
3458 | Story39 | B100 | 40 MPa RC Beam (60 cm x 40 cm) | Beam | 40MPa | Concrete Rectangular | 400 | 600 | 2400 | 7025 | 1.69 | 4124.77 | G300E | 6460365.62 | 50.69 | G300E | 1065465.94 | 8.36
3459 | Story39 | B101 | 40 MPa RC Beam (60 cm x 40 cm) | Beam | 40MPa | Concrete Rectangular | 400 | 600 | 2400 | 7025 | 1.69 | 4124.77 | G300E | 6211563.54 | 48.74 | G300E | 1229383.78 | 9.65
3460 | Story39 | B102 | 40 MPa RC Beam (60 cm x 40 cm) | Beam | 40MPa | Concrete Rectangular | 400 | 600 | 2400 | 7025 | 1.69 | 4124.77 | G300E | 6088626.04 | 47.77 | G300E | 1311342.7 | 10.29
3461 | Story39 | B103 | 40 MPa RC Beam (60 cm x 40 cm) | Beam | 40MPa | Concrete Rectangular | 400 | 600 | 2400 | 7025 | 1.69 | 4124.77 | G300E | 6551983.33 | 51.41 | G300E | 1229383.78 | 9.65
3462 | Story39 | B104 | 40 MPa RC Beam (60 cm x 40 cm) | Beam | 40MPa | Concrete Rectangular | 400 | 600 | 2400 | 7025 | 1.69 | 4124.77 | G300E | 6552276.04 | 51.41 | G300E | 1229383.78 | 9.65
3463 | Story39 | B105 | 40 MPa RC Beam (60 cm x 40 cm) | Beam | 40MPa | Concrete Rectangular | 400 | 600 | 2400 | 7025 | 1.69 | 4124.77 | G300E | 5615023.96 | 44.06 | G300E | 8195840.36 | 64.31
3464 | Story39 | B106 | 40 MPa RC Beam (60 cm x 40 cm) | Beam | 40MPa | Concrete Rectangular | 400 | 600 | 2400 | 7025 | 1.69 | 4124.77 | G300E | 5612389.58 | 44.04 | G300E | 7835223.69 | 61.48
3465 | Story39 | B107 | 40 MPa RC Beam (60 cm x 40 cm) | Beam | 40MPa | Concrete Rectangular | 400 | 600 | 2400 | 7025 | 1.69 | 4124.77 | G300E | 5775428.12 | 45.32 | G300E | 6999250.45 | 54.92
3466 | Story39 | B108 | 40 MPa RC Beam (60 cm x 40 cm) | Beam | 40MPa | Concrete Rectangular | 400 | 600 | 2400 | 7025 | 1.69 | 4124.77 | G300E | 5941101.04 | 46.62 | G300E | 6392757.02 | 50.16
3467 | Story39 | B109 | 40 MPa RC Beam (60 cm x 40 cm) | Beam | 40MPa | Concrete Rectangular | 400 | 600 | 2400 | 7025 | 1.69 | 4124.77 | G300E | 5927343.75 | 46.51 | G300E | 819589.19 | 6.43
3468 | Story39 | B11 | 40 MPa RC Beam (60 cm x 40 cm) | Beam | 40MPa | Concrete Rectangular | 400 | 600 | 2400 | 7025 | 1.69 | 4124.77 | G300E | 6212441.67 | 48.75 | G300E | 1229383.78 | 9.65
3469 | Story39 | B110 | 40 MPa RC Beam (60 cm x 40 cm) | Beam | 40MPa | Concrete Rectangular | 400 | 600 | 2400 | 7025 | 1.69 | 4124.77 | G300E | 5941101.04 | 46.62 | G300E | 6392757.02 | 50.16
3470 | Story39 | B111 | 40 MPa RC Beam (60 cm x 40 cm) | Beam | 40MPa | Concrete Rectangular | 400 | 600 | 2400 | 7025 | 1.69 | 4124.77 | G300E | 5775720.83 | 45.32 | G300E | 6999250.45 | 54.92
3471 | Story39 | B112 | 40 MPa RC Beam (60 cm x 40 cm) | Beam | 40MPa | Concrete Rectangular | 400 | 600 | 2400 | 7025 | 1.69 | 4124.77 | G300E | 5612975 | 44.04 | G300E | 7835223.69 | 61.48
3472 | Story39 | B12 | 40 MPa RC Beam (60 cm x 40 cm) | Beam | 40MPa | Concrete Rectangular | 400 | 600 | 2400 | 7025 | 1.69 | 4124.77 | G300E | 5775428.12 | 45.32 | G300E | 6999250.45 | 54.92
3473 | Story39 | B13 | 40 MPa RC Beam (60 cm x 40 cm) | Beam | 40MPa | Concrete Rectangular | 400 | 600 | 2400 | 7025 | 1.69 | 4124.77 | G300E | 6351185.42 | 49.83 | G300E | 1229383.78 | 9.65
3474 | Story39 | B14 | 40 MPa RC Beam (60 cm x 40 cm) | Beam | 40MPa | Concrete Rectangular | 400 | 600 | 2400 | 7025 | 1.69 | 4124.77 | G300E | 5612389.58 | 44.04 | G300E | 7835223.69 | 61.48
3475 | Story39 | B15 | 40 MPa RC Beam (60 cm x 40 cm) | Beam | 40MPa | Concrete Rectangular | 400 | 600 | 2400 | 7025 | 1.69 | 4124.77 | G300E | 5612389.58 | 44.04 | G300E | 7835223.69 | 61.48
3476 | Story39 | B16 | 40 MPa RC Beam (60 cm x 40 cm) | Beam | 40MPa | Concrete Rectangular | 400 | 600 | 2400 | 7025 | 1.69 | 4124.77 | G300E | 5775428.12 | 45.32 | G300E | 6999250.45 | 54.92
3477 | Story39 | B17 | 40 MPa RC Beam (60 cm x 40 cm) | Beam | 40MPa | Concrete Rectangular | 400 | 600 | 2400 | 7025 | 1.69 | 4124.77 | G300E | 6351185.42 | 49.83 | G300E | 1229383.78 | 9.65
3478 | Story39 | B18 | 40 MPa RC Beam (60 cm x 40 cm) | Beam | 40MPa | Concrete Rectangular | 400 | 600 | 2400 | 7025 | 1.69 | 4124.77 | G300E | 6300254.17 | 49.43 | G300E | 1311342.7 | 10.29
3479 | Story39 | B19 | 40 MPa RC Beam (60 cm x 40 cm) | Beam | 40MPa | Concrete Rectangular | 400 | 600 | 2400 | 7025 | 1.69 | 4124.77 | G300E | 6300254.17 | 49.43 | G300E | 1311342.7 | 10.29
3480 | Story39 | B2 | 40 MPa RC Beam (60 cm x 40 cm) | Beam | 40MPa | Concrete Rectangular | 400 | 600 | 2400 | 7025 | 1.69 | 4124.77 | G300E | 5612389.58 | 44.04 | G300E | 7835223.69 | 61.48
3481 | Story39 | B20 | 40 MPa RC Beam (60 cm x 40 cm) | Beam | 40MPa | Concrete Rectangular | 400 | 600 | 2400 | 7025 | 1.69 | 4124.77 | G300E | 5939344.79 | 46.6 | G300E | 4196276.03 | 32.93
3482 | Story39 | B21 | 40 MPa RC Beam (60 cm x 40 cm) | Beam | 40MPa | Concrete Rectangular | 400 | 600 | 2400 | 7025 | 1.69 | 4124.77 | G300E | 6461536.46 | 50.7 | G300E | 1065465.94 | 8.36
3483 | Story39 | B22 | 40 MPa RC Beam (60 cm x 40 cm) | Beam | 40MPa | Concrete Rectangular | 400 | 600 | 2400 | 7025 | 1.69 | 4124.77 | G300E | 6508369.79 | 51.07 | G300E | 4196276.03 | 32.93
3484 | Story39 | B23 | 40 MPa RC Beam (60 cm x 40 cm) | Beam | 40MPa | Concrete Rectangular | 400 | 600 | 2400 | 7025 | 1.69 | 4124.77 | G300E | 6632185.42 | 52.04 | G300E | 1311342.7 | 10.29
3485 | Story39 | B24 | 40 MPa RC Beam (60 cm x 40 cm) | Beam | 40MPa | Concrete Rectangular | 400 | 600 | 2400 | 7025 | 1.69 | 4124.77 | G300E | 6508662.5 | 51.07 | G300E | 4196276.03 | 32.93
3486 | Story39 | B25 | 40 MPa RC Beam (60 cm x 40 cm) | Beam | 40MPa | Concrete Rectangular | 400 | 600 | 2400 | 7025 | 1.69 | 4124.77 | G300E | 6461536.46 | 50.7 | G300E | 1065465.94 | 8.36
3487 | Story39 | B26 | 40 MPa RC Beam (60 cm x 40 cm) | Beam | 40MPa | Concrete Rectangular | 400 | 600 | 2400 | 7025 | 1.69 | 4124.77 | G300E | 5939344.79 | 46.6 | G300E | 4196276.03 | 32.93
3488 | Story39 | B27 | 40 MPa RC Beam (60 cm x 40 cm) | Beam | 40MPa | Concrete Rectangular | 400 | 600 | 2400 | 7025 | 1.69 | 4124.77 | G300E | 6300254.17 | 49.43 | G300E | 1311342.7 | 10.29
3489 | Story39 | B28 | 40 MPa RC Beam (60 cm x 40 cm) | Beam | 40MPa | Concrete Rectangular | 400 | 600 | 2400 | 7025 | 1.69 | 4124.77 | G300E | 6300254.17 | 49.43 | G300E | 1311342.7 | 10.29
3490 | Story39 | B29 | 40 MPa RC Beam (60 cm x 40 cm) | Beam | 40MPa | Concrete Rectangular | 400 | 600 | 2400 | 7025 | 1.69 | 4124.77 | G300E | 6351185.42 | 49.83 | G300E | 1229383.78 | 9.65
3491 | Story39 | B3 | 40 MPa RC Beam (60 cm x 40 cm) | Beam | 40MPa | Concrete Rectangular | 400 | 600 | 2400 | 7025 | 1.69 | 4124.77 | G300E | 6351185.42 | 49.83 | G300E | 1229383.78 | 9.65
3492 | Story39 | B30 | 40 MPa RC Beam (60 cm x 40 cm) | Beam | 40MPa | Concrete Rectangular | 400 | 600 | 2400 | 7025 | 1.69 | 4124.77 | G300E | 5775428.12 | 45.32 | G300E | 6999250.45 | 54.92
3493 | Story39 | B31 | 40 MPa RC Beam (60 cm x 40 cm) | Beam | 40MPa | Concrete Rectangular | 400 | 600 | 2400 | 7025 | 1.69 | 4124.77 | G300E | 5941101.04 | 46.62 | G300E | 6392757.02 | 50.16
3494 | Story39 | B32 | 40 MPa RC Beam (60 cm x 40 cm) | Beam | 40MPa | Concrete Rectangular | 400 | 600 | 2400 | 7025 | 1.69 | 4124.77 | G300E | 6212441.67 | 48.75 | G300E | 1229383.78 | 9.65
3495 | Story39 | B33 | 40 MPa RC Beam (60 cm x 40 cm) | Beam | 40MPa | Concrete Rectangular | 400 | 600 | 2400 | 7025 | 1.69 | 4124.77 | G300E | 6461829.17 | 50.7 | G300E | 1065465.94 | 8.36
3496 | Story39 | B34 | 40 MPa RC Beam (60 cm x 40 cm) | Beam | 40MPa | Concrete Rectangular | 400 | 600 | 2400 | 7025 | 1.69 | 4124.77 | G300E | 5939344.79 | 46.6 | G300E | 4196276.03 | 32.93
3497 | Story39 | B35 | 40 MPa RC Beam (60 cm x 40 cm) | Beam | 40MPa | Concrete Rectangular | 400 | 600 | 2400 | 7025 | 1.69 | 4124.77 | G300E | 5663613.54 | 44.44 | G300E | 1065465.94 | 8.36
3498 | Story39 | B36 | 40 MPa RC Beam (60 cm x 40 cm) | Beam | 40MPa | Concrete Rectangular | 400 | 600 | 2400 | 7025 | 1.69 | 4124.77 | G300E | 5663613.54 | 44.44 | G300E | 1065465.94 | 8.36
3499 | Story39 | B37 | 40 MPa RC Beam (60 cm x 40 cm) | Beam | 40MPa | Concrete Rectangular | 400 | 600 | 2400 | 7200 | 1.73 | 4227.52 | G300E | 7014300 | 55.04 | G300E | 4300809.6 | 33.75
3500 | Story39 | B38 | 40 MPa RC Beam (60 cm x 40 cm) | Beam | 40MPa | Concrete Rectangular | 400 | 600 | 2400 | 7025 | 1.69 | 4124.77 | G300E | 6077210.42 | 47.68 | G300E | 1311342.7 | 10.29
3501 | Story39 | B39 | 40 MPa RC Beam (60 cm x 40 cm) | Beam | 40MPa | Concrete Rectangular | 400 | 600 | 2400 | 7200 | 1.73 | 4227.52 | G300E | 7011600 | 55.02 | G300E | 4300809.6 | 33.75
3502 | Story39 | B4 | 40 MPa RC Beam (60 cm x 40 cm) | Beam | 40MPa | Concrete Rectangular | 400 | 600 | 2400 | 7025 | 1.69 | 4124.77 | G300E | 5775428.12 | 45.32 | G300E | 6999250.45 | 54.92
3503 | Story39 | B40 | 40 MPa RC Beam (60 cm x 40 cm) | Beam | 40MPa | Concrete Rectangular | 400 | 600 | 2400 | 7025 | 1.69 | 4124.77 | G300E | 5663613.54 | 44.44 | G300E | 1065465.94 | 8.36
3504 | Story39 | B41 | 40 MPa RC Beam (60 cm x 40 cm) | Beam | 40MPa | Concrete Rectangular | 400 | 600 | 2400 | 7025 | 1.69 | 4124.77 | G300E | 5663028.12 | 44.43 | G300E | 1065465.94 | 8.36
3505 | Story39 | B42 | 40 MPa RC Beam (60 cm x 40 cm) | Beam | 40MPa | Concrete Rectangular | 400 | 600 | 2400 | 7025 | 1.69 | 4124.77 | G300E | 5939344.79 | 46.6 | G300E | 4196276.03 | 32.93
3506 | Story39 | B43 | 40 MPa RC Beam (60 cm x 40 cm) | Beam | 40MPa | Concrete Rectangular | 400 | 600 | 2400 | 7025 | 1.69 | 4124.77 | G300E | 6461829.17 | 50.7 | G300E | 1065465.94 | 8.36
3507 | Story39 | B44 | 40 MPa RC Beam (60 cm x 40 cm) | Beam | 40MPa | Concrete Rectangular | 400 | 600 | 2400 | 7025 | 1.69 | 4124.77 | G300E | 6212441.67 | 48.75 | G300E | 1229383.78 | 9.65
3508 | Story39 | B45 | 40 MPa RC Beam (60 cm x 40 cm) | Beam | 40MPa | Concrete Rectangular | 400 | 600 | 2400 | 7025 | 1.69 | 4124.77 | G300E | 5941101.04 | 46.62 | G300E | 6392757.02 | 50.16
3509 | Story39 | B46 | 40 MPa RC Beam (60 cm x 40 cm) | Beam | 40MPa | Concrete Rectangular | 400 | 600 | 2400 | 7025 | 1.69 | 4124.77 | G300E | 5927343.75 | 46.51 | G300E | 819589.19 | 6.43
3510 | Story39 | B47 | 40 MPa RC Beam (60 cm x 40 cm) | Beam | 40MPa | Concrete Rectangular | 400 | 600 | 2400 | 7025 | 1.69 | 4124.77 | G300E | 6545251.04 | 51.36 | G300E | 1229383.78 | 9.65
3511 | Story39 | B48 | 40 MPa RC Beam (60 cm x 40 cm) | Beam | 40MPa | Concrete Rectangular | 400 | 600 | 2400 | 7025 | 1.69 | 4124.77 | G300E | 6632185.42 | 52.04 | G300E | 1311342.7 | 10.29
3512 | Story39 | B49 | 40 MPa RC Beam (60 cm x 40 cm) | Beam | 40MPa | Concrete Rectangular | 400 | 600 | 2400 | 7025 | 1.69 | 4124.77 | G300E | 6508369.79 | 51.07 | G300E | 4196276.03 | 32.93
3513 | Story39 | B5 | 40 MPa RC Beam (60 cm x 40 cm) | Beam | 40MPa | Concrete Rectangular | 400 | 600 | 2400 | 7025 | 1.69 | 4124.77 | G300E | 6212441.67 | 48.75 | G300E | 1229383.78 | 9.65
3514 | Story39 | B50 | 40 MPa RC Beam (60 cm x 40 cm) | Beam | 40MPa | Concrete Rectangular | 400 | 600 | 2400 | 7025 | 1.69 | 4124.77 | G300E | 6077210.42 | 47.68 | G300E | 1311342.7 | 10.29
3515 | Story39 | B51 | 40 MPa RC Beam (60 cm x 40 cm) | Beam | 40MPa | Concrete Rectangular | 400 | 600 | 2400 | 7200 | 1.73 | 4227.52 | G300E | 7013700 | 55.03 | G300E | 4300809.6 | 33.75
3516 | Story39 | B55 | 40 MPa RC Beam (60 cm x 40 cm) | Beam | 40MPa | Concrete Rectangular | 400 | 600 | 2400 | 7025 | 1.69 | 4124.77 | G300E | 6841764.58 | 53.68 | G300E | 4196276.03 | 32.93
3517 | Story39 | B56 | 40 MPa RC Beam (60 cm x 40 cm) | Beam | 40MPa | Concrete Rectangular | 400 | 600 | 2400 | 7025 | 1.69 | 4124.77 | G300E | 6078088.54 | 47.69 | G300E | 1311342.7 | 10.29
3518 | Story39 | B57 | 40 MPa RC Beam (60 cm x 40 cm) | Beam | 40MPa | Concrete Rectangular | 400 | 600 | 2400 | 7025 | 1.69 | 4124.77 | G300E | 6508369.79 | 51.07 | G300E | 4196276.03 | 32.93
3519 | Story39 | B58 | 40 MPa RC Beam (60 cm x 40 cm) | Beam | 40MPa | Concrete Rectangular | 400 | 600 | 2400 | 7025 | 1.69 | 4124.77 | G300E | 6632185.42 | 52.04 | G300E | 1311342.7 | 10.29
3520 | Story39 | B59 | 40 MPa RC Beam (60 cm x 40 cm) | Beam | 40MPa | Concrete Rectangular | 400 | 600 | 2400 | 7025 | 1.69 | 4124.77 | G300E | 6545251.04 | 51.36 | G300E | 1229383.78 | 9.65
3521 | Story39 | B6 | 40 MPa RC Beam (60 cm x 40 cm) | Beam | 40MPa | Concrete Rectangular | 400 | 600 | 2400 | 7025 | 1.69 | 4124.77 | G300E | 5941101.04 | 46.62 | G300E | 6392757.02 | 50.16
3522 | Story39 | B60 | 40 MPa RC Beam (60 cm x 40 cm) | Beam | 40MPa | Concrete Rectangular | 400 | 600 | 2400 | 7025 | 1.69 | 4124.77 | G300E | 5927343.75 | 46.51 | G300E | 819589.19 | 6.43
3523 | Story39 | B61 | 40 MPa RC Beam (60 cm x 40 cm) | Beam | 40MPa | Concrete Rectangular | 400 | 600 | 2400 | 7025 | 1.69 | 4124.77 | G300E | 5941101.04 | 46.62 | G300E | 6392757.02 | 50.16
3524 | Story39 | B62 | 40 MPa RC Beam (60 cm x 40 cm) | Beam | 40MPa | Concrete Rectangular | 400 | 600 | 2400 | 7025 | 1.69 | 4124.77 | G300E | 6545251.04 | 51.36 | G300E | 1229383.78 | 9.65
3525 | Story39 | B63 | 40 MPa RC Beam (60 cm x 40 cm) | Beam | 40MPa | Concrete Rectangular | 400 | 600 | 2400 | 7025 | 1.69 | 4124.77 | G300E | 6461829.17 | 50.7 | G300E | 1065465.94 | 8.36
3526 | Story39 | B64 | 40 MPa RC Beam (60 cm x 40 cm) | Beam | 40MPa | Concrete Rectangular | 400 | 600 | 2400 | 7025 | 1.69 | 4124.77 | G300E | 6508369.79 | 51.07 | G300E | 4196276.03 | 32.93
3527 | Story39 | B65 | 40 MPa RC Beam (60 cm x 40 cm) | Beam | 40MPa | Concrete Rectangular | 400 | 600 | 2400 | 7025 | 1.69 | 4124.77 | G300E | 5663613.54 | 44.44 | G300E | 1065465.94 | 8.36
3528 | Story39 | B66 | 40 MPa RC Beam (60 cm x 40 cm) | Beam | 40MPa | Concrete Rectangular | 400 | 600 | 2400 | 7200 | 1.73 | 4227.52 | G300E | 7013700 | 55.03 | G300E | 4300809.6 | 33.75
3529 | Story39 | B67 | 40 MPa RC Beam (60 cm x 40 cm) | Beam | 40MPa | Concrete Rectangular | 400 | 600 | 2400 | 7025 | 1.69 | 4124.77 | G300E | 6843228.12 | 53.69 | G300E | 4196276.03 | 32.93
3530 | Story39 | B69 | 40 MPa RC Beam (60 cm x 40 cm) | Beam | 40MPa | Concrete Rectangular | 400 | 600 | 2400 | 7025 | 1.69 | 4124.77 | G300E | 6828592.71 | 53.58 | G300E | 4196276.03 | 32.93
3531 | Story39 | B7 | 40 MPa RC Beam (60 cm x 40 cm) | Beam | 40MPa | Concrete Rectangular | 400 | 600 | 2400 | 7025 | 1.69 | 4124.77 | G300E | 6545251.04 | 51.36 | G300E | 1229383.78 | 9.65
3532 | Story39 | B70 | 40 MPa RC Beam (60 cm x 40 cm) | Beam | 40MPa | Concrete Rectangular | 400 | 600 | 2400 | 7025 | 1.69 | 4124.77 | G300E | 6823909.38 | 53.54 | G300E | 4196276.03 | 32.93
3533 | Story39 | B71 | 40 MPa RC Beam (60 cm x 40 cm) | Beam | 40MPa | Concrete Rectangular | 400 | 600 | 2400 | 7025 | 1.69 | 4124.77 | G300E | 5665662.5 | 44.45 | G300E | 1147424.86 | 9
3534 | Story39 | B72 | 40 MPa RC Beam (60 cm x 40 cm) | Beam | 40MPa | Concrete Rectangular | 400 | 600 | 2400 | 7025 | 1.69 | 4124.77 | G300E | 6508077.08 | 51.06 | G300E | 4196276.03 | 32.93
3535 | Story39 | B73 | 40 MPa RC Beam (60 cm x 40 cm) | Beam | 40MPa | Concrete Rectangular | 400 | 600 | 2400 | 7025 | 1.69 | 4124.77 | G300E | 6460072.92 | 50.69 | G300E | 1065465.94 | 8.36
3536 | Story39 | B74 | 40 MPa RC Beam (60 cm x 40 cm) | Beam | 40MPa | Concrete Rectangular | 400 | 600 | 2400 | 7025 | 1.69 | 4124.77 | G300E | 6544372.92 | 51.35 | G300E | 1229383.78 | 9.65
3537 | Story39 | B75 | 40 MPa RC Beam (60 cm x 40 cm) | Beam | 40MPa | Concrete Rectangular | 400 | 600 | 2400 | 7025 | 1.69 | 4124.77 | G300E | 5940808.33 | 46.61 | G300E | 6392757.02 | 50.16
3538 | Story39 | B76 | 40 MPa RC Beam (60 cm x 40 cm) | Beam | 40MPa | Concrete Rectangular | 400 | 600 | 2400 | 7025 | 1.69 | 4124.77 | G300E | 5775428.12 | 45.32 | G300E | 6999250.45 | 54.92
3539 | Story39 | B77 | 40 MPa RC Beam (60 cm x 40 cm) | Beam | 40MPa | Concrete Rectangular | 400 | 600 | 2400 | 7025 | 1.69 | 4124.77 | G300E | 6212441.67 | 48.75 | G300E | 1229383.78 | 9.65
3540 | Story39 | B78 | 40 MPa RC Beam (60 cm x 40 cm) | Beam | 40MPa | Concrete Rectangular | 400 | 600 | 2400 | 7025 | 1.69 | 4124.77 | G300E | 6300254.17 | 49.43 | G300E | 1311342.7 | 10.29
3541 | Story39 | B79 | 40 MPa RC Beam (60 cm x 40 cm) | Beam | 40MPa | Concrete Rectangular | 400 | 600 | 2400 | 7025 | 1.69 | 4124.77 | G300E | 5939344.79 | 46.6 | G300E | 4196276.03 | 32.93
3542 | Story39 | B8 | 40 MPa RC Beam (60 cm x 40 cm) | Beam | 40MPa | Concrete Rectangular | 400 | 600 | 2400 | 7025 | 1.69 | 4124.77 | G300E | 5927343.75 | 46.51 | G300E | 819589.19 | 6.43
3543 | Story39 | B80 | 40 MPa RC Beam (60 cm x 40 cm) | Beam | 40MPa | Concrete Rectangular | 400 | 600 | 2400 | 7025 | 1.69 | 4124.77 | G300E | 5939344.79 | 46.6 | G300E | 4196276.03 | 32.93
3544 | Story39 | B81 | 40 MPa RC Beam (60 cm x 40 cm) | Beam | 40MPa | Concrete Rectangular | 400 | 600 | 2400 | 7025 | 1.69 | 4124.77 | G300E | 5663028.12 | 44.43 | G300E | 1065465.94 | 8.36
3545 | Story39 | B82 | 40 MPa RC Beam (60 cm x 40 cm) | Beam | 40MPa | Concrete Rectangular | 400 | 600 | 2400 | 7025 | 1.69 | 4124.77 | G300E | 6508077.08 | 51.06 | G300E | 4196276.03 | 32.93
3546 | Story39 | B83 | 40 MPa RC Beam (60 cm x 40 cm) | Beam | 40MPa | Concrete Rectangular | 400 | 600 | 2400 | 7025 | 1.69 | 4124.77 | G300E | 6078088.54 | 47.69 | G300E | 1311342.7 | 10.29
3547 | Story39 | B84 | 40 MPa RC Beam (60 cm x 40 cm) | Beam | 40MPa | Concrete Rectangular | 400 | 600 | 2400 | 7025 | 1.69 | 4124.77 | G300E | 6507784.38 | 51.06 | G300E | 4196276.03 | 32.93
3548 | Story39 | B85 | 40 MPa RC Beam (60 cm x 40 cm) | Beam | 40MPa | Concrete Rectangular | 400 | 600 | 2400 | 7025 | 1.69 | 4124.77 | G300E | 5667126.04 | 44.47 | G300E | 1147424.86 | 9
3549 | Story39 | B86 | 40 MPa RC Beam (60 cm x 40 cm) | Beam | 40MPa | Concrete Rectangular | 400 | 600 | 2400 | 7025 | 1.69 | 4124.77 | G300E | 6322500 | 49.61 | G300E | 4196276.03 | 32.93
3550 | Story39 | B87 | 40 MPa RC Beam (60 cm x 40 cm) | Beam | 40MPa | Concrete Rectangular | 400 | 600 | 2400 | 7025 | 1.69 | 4124.77 | G300E | 6318402.08 | 49.58 | G300E | 4196276.03 | 32.93
3551 | Story39 | B88 | 40 MPa RC Beam (60 cm x 40 cm) | Beam | 40MPa | Concrete Rectangular | 400 | 600 | 2400 | 7025 | 1.69 | 4124.77 | G300E | 6089796.88 | 47.78 | G300E | 1311342.7 | 10.29
3552 | Story39 | B89 | 40 MPa RC Beam (60 cm x 40 cm) | Beam | 40MPa | Concrete Rectangular | 400 | 600 | 2400 | 7025 | 1.69 | 4124.77 | G300E | 6211270.83 | 48.74 | G300E | 1229383.78 | 9.65
3553 | Story39 | B9 | 40 MPa RC Beam (60 cm x 40 cm) | Beam | 40MPa | Concrete Rectangular | 400 | 600 | 2400 | 7025 | 1.69 | 4124.77 | G300E | 6545251.04 | 51.36 | G300E | 1229383.78 | 9.65
3554 | Story39 | B90 | 40 MPa RC Beam (60 cm x 40 cm) | Beam | 40MPa | Concrete Rectangular | 400 | 600 | 2400 | 7025 | 1.69 | 4124.77 | G300E | 5775428.12 | 45.32 | G300E | 6999250.45 | 54.92
3555 | Story39 | B91 | 40 MPa RC Beam (60 cm x 40 cm) | Beam | 40MPa | Concrete Rectangular | 400 | 600 | 2400 | 7025 | 1.69 | 4124.77 | G300E | 5612389.58 | 44.04 | G300E | 7835223.69 | 61.48
3556 | Story39 | B92 | 40 MPa RC Beam (60 cm x 40 cm) | Beam | 40MPa | Concrete Rectangular | 400 | 600 | 2400 | 7025 | 1.69 | 4124.77 | G300E | 6351185.42 | 49.83 | G300E | 1229383.78 | 9.65
3557 | Story39 | B93 | 40 MPa RC Beam (60 cm x 40 cm) | Beam | 40MPa | Concrete Rectangular | 400 | 600 | 2400 | 7025 | 1.69 | 4124.77 | G300E | 6351185.42 | 49.83 | G300E | 1229383.78 | 9.65
3558 | Story39 | B94 | 40 MPa RC Beam (60 cm x 40 cm) | Beam | 40MPa | Concrete Rectangular | 400 | 600 | 2400 | 7025 | 1.69 | 4124.77 | G300E | 6300254.17 | 49.43 | G300E | 1311342.7 | 10.29
3559 | Story39 | B95 | 40 MPa RC Beam (60 cm x 40 cm) | Beam | 40MPa | Concrete Rectangular | 400 | 600 | 2400 | 7025 | 1.69 | 4124.77 | G300E | 6212441.67 | 48.75 | G300E | 1229383.78 | 9.65
3560 | Story39 | B96 | 40 MPa RC Beam (60 cm x 40 cm) | Beam | 40MPa | Concrete Rectangular | 400 | 600 | 2400 | 7025 | 1.69 | 4124.77 | G300E | 6461829.17 | 50.7 | G300E | 1065465.94 | 8.36
3561 | Story39 | B97 | 40 MPa RC Beam (60 cm x 40 cm) | Beam | 40MPa | Concrete Rectangular | 400 | 600 | 2400 | 7025 | 1.69 | 4124.77 | G300E | 6545251.04 | 51.36 | G300E | 1229383.78 | 9.65
3562 | Story39 | B98 | 40 MPa RC Beam (60 cm x 40 cm) | Beam | 40MPa | Concrete Rectangular | 400 | 600 | 2400 | 7025 | 1.69 | 4124.77 | G300E | 6632185.42 | 52.04 | G300E | 1311342.7 | 10.29
3563 | Story39 | B99 | 40 MPa RC Beam (60 cm x 40 cm) | Beam | 40MPa | Concrete Rectangular | 400 | 600 | 2400 | 7025 | 1.69 | 4124.77 | G300E | 6544372.92 | 51.35 | G300E | 1229383.78 | 9.65
3564 | Story4 | B1 | 40 MPa RC Beam (32.5 cm x 25 cm) | Beam | 40MPa | Concrete Rectangular | 250 | 325 | 812.5 | 6762.5 | 0.55 | 1344.23 | G300E | 3802676.7 | 29.84 | G300E | 2000691.85 | 15.7
3565 | Story4 | B10 | 40 MPa RC Beam (32.5 cm x 25 cm) | Beam | 40MPa | Concrete Rectangular | 250 | 325 | 812.5 | 6762.5 | 0.55 | 1344.23 | G300E | 3126119.32 | 24.53 | G300E | 1229215.78 | 9.64
3566 | Story4 | B100 | 40 MPa RC Beam (32.5 cm x 25 cm) | Beam | 40MPa | Concrete Rectangular | 250 | 325 | 812.5 | 6762.5 | 0.55 | 1344.23 | G300E | 4171232.95 | 32.73 | G300E | 968384.39 | 7.6
3567 | Story4 | B101 | 40 MPa RC Beam (32.5 cm x 25 cm) | Beam | 40MPa | Concrete Rectangular | 250 | 325 | 812.5 | 6762.5 | 0.55 | 1344.23 | G300E | 4328000 | 33.96 | G300E | 1508109.35 | 11.83
3568 | Story4 | B102 | 40 MPa RC Beam (32.5 cm x 25 cm) | Beam | 40MPa | Concrete Rectangular | 250 | 325 | 812.5 | 6762.5 | 0.55 | 1344.23 | G300E | 4070102.84 | 31.94 | G300E | 967142.63 | 7.59
3569 | Story4 | B103 | 40 MPa RC Beam (32.5 cm x 25 cm) | Beam | 40MPa | Concrete Rectangular | 250 | 325 | 812.5 | 6762.5 | 0.55 | 1344.23 | G300E | 4558847.16 | 35.77 | G300E | 1514635.86 | 11.88
3570 | Story4 | B104 | 40 MPa RC Beam (32.5 cm x 25 cm) | Beam | 40MPa | Concrete Rectangular | 250 | 325 | 812.5 | 6762.5 | 0.55 | 1344.23 | G300E | 4655366.48 | 36.53 | G300E | 1024417.62 | 8.04
3571 | Story4 | B105 | 40 MPa RC Beam (32.5 cm x 25 cm) | Beam | 40MPa | Concrete Rectangular | 250 | 325 | 812.5 | 6762.5 | 0.55 | 1344.23 | G300E | 3465166.48 | 27.19 | G300E | 2240760.6 | 17.58
3572 | Story4 | B106 | 40 MPa RC Beam (32.5 cm x 25 cm) | Beam | 40MPa | Concrete Rectangular | 250 | 325 | 812.5 | 6762.5 | 0.55 | 1344.23 | G300E | 3802061.93 | 29.83 | G300E | 2000691.85 | 15.7
3573 | Story4 | B107 | 40 MPa RC Beam (32.5 cm x 25 cm) | Beam | 40MPa | Concrete Rectangular | 250 | 325 | 812.5 | 6762.5 | 0.55 | 1344.23 | G300E | 3495905.11 | 27.43 | G300E | 2104037.37 | 16.51
3574 | Story4 | B108 | 40 MPa RC Beam (32.5 cm x 25 cm) | Beam | 40MPa | Concrete Rectangular | 250 | 325 | 812.5 | 6762.5 | 0.55 | 1344.23 | G300E | 3431353.98 | 26.92 | G300E | 2085594.19 | 16.36
3575 | Story4 | B109 | 40 MPa RC Beam (32.5 cm x 25 cm) | Beam | 40MPa | Concrete Rectangular | 250 | 325 | 812.5 | 6762.5 | 0.55 | 1344.23 | G300E | 3422439.77 | 26.85 | G300E | 1945733.4 | 15.27
3576 | Story4 | B11 | 40 MPa RC Beam (32.5 cm x 25 cm) | Beam | 40MPa | Concrete Rectangular | 250 | 325 | 812.5 | 6762.5 | 0.55 | 1344.23 | G300E | 4328922.16 | 33.97 | G300E | 1018776.23 | 7.99
3577 | Story4 | B110 | 40 MPa RC Beam (32.5 cm x 25 cm) | Beam | 40MPa | Concrete Rectangular | 250 | 325 | 812.5 | 6762.5 | 0.55 | 1344.23 | G300E | 3432276.14 | 26.93 | G300E | 1596235.1 | 12.52
3578 | Story4 | B111 | 40 MPa RC Beam (32.5 cm x 25 cm) | Beam | 40MPa | Concrete Rectangular | 250 | 325 | 812.5 | 6762.5 | 0.55 | 1344.23 | G300E | 3496827.27 | 27.44 | G300E | 1859357.83 | 14.59
3579 | Story4 | B112 | 40 MPa RC Beam (32.5 cm x 25 cm) | Beam | 40MPa | Concrete Rectangular | 250 | 325 | 812.5 | 6762.5 | 0.55 | 1344.23 | G300E | 3759335.23 | 29.5 | G300E | 1967865.21 | 15.44
3580 | Story4 | B12 | 40 MPa RC Beam (32.5 cm x 25 cm) | Beam | 40MPa | Concrete Rectangular | 250 | 325 | 812.5 | 6762.5 | 0.55 | 1344.23 | G300E | 3111979.55 | 24.42 | G300E | 1247658.96 | 9.79
3581 | Story4 | B13 | 40 MPa RC Beam (32.5 cm x 25 cm) | Beam | 40MPa | Concrete Rectangular | 250 | 325 | 812.5 | 6762.5 | 0.55 | 1344.23 | G300E | 4584360.23 | 35.97 | G300E | 1026332.71 | 8.05
3582 | Story4 | B14 | 40 MPa RC Beam (32.5 cm x 25 cm) | Beam | 40MPa | Concrete Rectangular | 250 | 325 | 812.5 | 6762.5 | 0.55 | 1344.23 | G300E | 3511581.82 | 27.55 | G300E | 1756012.3 | 13.78
3583 | Story4 | B15 | 40 MPa RC Beam (32.5 cm x 25 cm) | Beam | 40MPa | Concrete Rectangular | 250 | 325 | 812.5 | 6762.5 | 0.55 | 1344.23 | G300E | 3511581.82 | 27.55 | G300E | 1756012.3 | 13.78
3584 | Story4 | B16 | 40 MPa RC Beam (32.5 cm x 25 cm) | Beam | 40MPa | Concrete Rectangular | 250 | 325 | 812.5 | 6762.5 | 0.55 | 1344.23 | G300E | 3496519.89 | 27.43 | G300E | 1859357.83 | 14.59
3585 | Story4 | B17 | 40 MPa RC Beam (32.5 cm x 25 cm) | Beam | 40MPa | Concrete Rectangular | 250 | 325 | 812.5 | 6762.5 | 0.55 | 1344.23 | G300E | 4584360.23 | 35.97 | G300E | 1515692.8 | 11.89
3586 | Story4 | B18 | 40 MPa RC Beam (32.5 cm x 25 cm) | Beam | 40MPa | Concrete Rectangular | 250 | 325 | 812.5 | 6762.5 | 0.55 | 1344.23 | G300E | 4098689.77 | 32.16 | G300E | 967142.63 | 7.59
3587 | Story4 | B19 | 40 MPa RC Beam (32.5 cm x 25 cm) | Beam | 40MPa | Concrete Rectangular | 250 | 325 | 812.5 | 6762.5 | 0.55 | 1344.23 | G300E | 3895200 | 30.56 | G300E | 967142.63 | 7.59
3588 | Story4 | B2 | 40 MPa RC Beam (32.5 cm x 25 cm) | Beam | 40MPa | Concrete Rectangular | 250 | 325 | 812.5 | 6762.5 | 0.55 | 1344.23 | G300E | 3512503.98 | 27.56 | G300E | 1756012.3 | 13.78
3589 | Story4 | B20 | 40 MPa RC Beam (32.5 cm x 25 cm) | Beam | 40MPa | Concrete Rectangular | 250 | 325 | 812.5 | 6762.5 | 0.55 | 1344.23 | G300E | 3825423.3 | 30.02 | G300E | 967142.63 | 7.59
3590 | Story4 | B21 | 40 MPa RC Beam (32.5 cm x 25 cm) | Beam | 40MPa | Concrete Rectangular | 250 | 325 | 812.5 | 6762.5 | 0.55 | 1344.23 | G300E | 3887822.73 | 30.51 | G300E | 968400.37 | 7.6
3591 | Story4 | B22 | 40 MPa RC Beam (32.5 cm x 25 cm) | Beam | 40MPa | Concrete Rectangular | 250 | 325 | 812.5 | 6762.5 | 0.55 | 1344.23 | G300E | 3864768.75 | 30.32 | G300E | 967142.63 | 7.59
3592 | Story4 | B23 | 40 MPa RC Beam (32.5 cm x 25 cm) | Beam | 40MPa | Concrete Rectangular | 250 | 325 | 812.5 | 6762.5 | 0.55 | 1344.23 | G300E | 3854625 | 30.24 | G300E | 967142.63 | 7.59
3593 | Story4 | B24 | 40 MPa RC Beam (32.5 cm x 25 cm) | Beam | 40MPa | Concrete Rectangular | 250 | 325 | 812.5 | 6762.5 | 0.55 | 1344.23 | G300E | 3864768.75 | 30.32 | G300E | 967142.63 | 7.59
3594 | Story4 | B25 | 40 MPa RC Beam (32.5 cm x 25 cm) | Beam | 40MPa | Concrete Rectangular | 250 | 325 | 812.5 | 6762.5 | 0.55 | 1344.23 | G300E | 3887822.73 | 30.51 | G300E | 968397.38 | 7.6
3595 | Story4 | B26 | 40 MPa RC Beam (32.5 cm x 25 cm) | Beam | 40MPa | Concrete Rectangular | 250 | 325 | 812.5 | 6762.5 | 0.55 | 1344.23 | G300E | 3810668.75 | 29.9 | G300E | 967142.63 | 7.59
3596 | Story4 | B27 | 40 MPa RC Beam (32.5 cm x 25 cm) | Beam | 40MPa | Concrete Rectangular | 250 | 325 | 812.5 | 6762.5 | 0.55 | 1344.23 | G300E | 3895200 | 30.56 | G300E | 967142.63 | 7.59
3597 | Story4 | B28 | 40 MPa RC Beam (32.5 cm x 25 cm) | Beam | 40MPa | Concrete Rectangular | 250 | 325 | 812.5 | 6762.5 | 0.55 | 1344.23 | G300E | 3895200 | 30.56 | G300E | 967142.63 | 7.59
3598 | Story4 | B29 | 40 MPa RC Beam (32.5 cm x 25 cm) | Beam | 40MPa | Concrete Rectangular | 250 | 325 | 812.5 | 6762.5 | 0.55 | 1344.23 | G300E | 4584360.23 | 35.97 | G300E | 1026336.71 | 8.05
3599 | Story4 | B3 | 40 MPa RC Beam (32.5 cm x 25 cm) | Beam | 40MPa | Concrete Rectangular | 250 | 325 | 812.5 | 6762.5 | 0.55 | 1344.23 | G300E | 4614484.09 | 36.21 | G300E | 1025996.05 | 8.05
3600 | Story4 | B30 | 40 MPa RC Beam (32.5 cm x 25 cm) | Beam | 40MPa | Concrete Rectangular | 250 | 325 | 812.5 | 6762.5 | 0.55 | 1344.23 | G300E | 3111672.16 | 24.42 | G300E | 1247658.96 | 9.79
3601 | Story4 | B31 | 40 MPa RC Beam (32.5 cm x 25 cm) | Beam | 40MPa | Concrete Rectangular | 250 | 325 | 812.5 | 6762.5 | 0.55 | 1344.23 | G300E | 3432276.14 | 26.93 | G300E | 1596235.1 | 12.52
3602 | Story4 | B32 | 40 MPa RC Beam (32.5 cm x 25 cm) | Beam | 40MPa | Concrete Rectangular | 250 | 325 | 812.5 | 6762.5 | 0.55 | 1344.23 | G300E | 4328922.16 | 33.97 | G300E | 1508134.33 | 11.83
3603 | Story4 | B33 | 40 MPa RC Beam (32.5 cm x 25 cm) | Beam | 40MPa | Concrete Rectangular | 250 | 325 | 812.5 | 6762.5 | 0.55 | 1344.23 | G300E | 4171847.73 | 32.73 | G300E | 968400.37 | 7.6
3604 | Story4 | B34 | 40 MPa RC Beam (32.5 cm x 25 cm) | Beam | 40MPa | Concrete Rectangular | 250 | 325 | 812.5 | 6762.5 | 0.55 | 1344.23 | G300E | 3810668.75 | 29.9 | G300E | 967142.63 | 7.59
3605 | Story4 | B35 | 40 MPa RC Beam (32.5 cm x 25 cm) | Beam | 40MPa | Concrete Rectangular | 250 | 325 | 812.5 | 6762.5 | 0.55 | 1344.23 | G300E | 3954832.95 | 31.03 | G300E | 968618.16 | 7.6
3606 | Story4 | B36 | 40 MPa RC Beam (32.5 cm x 25 cm) | Beam | 40MPa | Concrete Rectangular | 250 | 325 | 812.5 | 6762.5 | 0.55 | 1344.23 | G300E | 3856776.7 | 30.26 | G300E | 968619.16 | 7.6
3607 | Story4 | B37 | 40 MPa RC Beam (32.5 cm x 25 cm) | Beam | 40MPa | Concrete Rectangular | 250 | 325 | 812.5 | 7200 | 0.58 | 1431.19 | G300E | 4475582.61 | 35.12 | G300E | 1637572.62 | 12.85
3608 | Story4 | B38 | 40 MPa RC Beam (32.5 cm x 25 cm) | Beam | 40MPa | Concrete Rectangular | 250 | 325 | 812.5 | 6762.5 | 0.55 | 1344.23 | G300E | 3567833.52 | 27.99 | G300E | 1456501.72 | 11.43
3609 | Story4 | B39 | 40 MPa RC Beam (32.5 cm x 25 cm) | Beam | 40MPa | Concrete Rectangular | 250 | 325 | 812.5 | 7200 | 0.58 | 1431.19 | G300E | 4375408.7 | 34.33 | G300E | 1637572.62 | 12.85
3610 | Story4 | B4 | 40 MPa RC Beam (32.5 cm x 25 cm) | Beam | 40MPa | Concrete Rectangular | 250 | 325 | 812.5 | 6762.5 | 0.55 | 1344.23 | G300E | 3111672.16 | 24.42 | G300E | 1737018.06 | 13.63
3611 | Story4 | B40 | 40 MPa RC Beam (32.5 cm x 25 cm) | Beam | 40MPa | Concrete Rectangular | 250 | 325 | 812.5 | 6762.5 | 0.55 | 1344.23 | G300E | 3856776.7 | 30.26 | G300E | 968616.16 | 7.6
3612 | Story4 | B41 | 40 MPa RC Beam (32.5 cm x 25 cm) | Beam | 40MPa | Concrete Rectangular | 250 | 325 | 812.5 | 6762.5 | 0.55 | 1344.23 | G300E | 3856776.7 | 30.26 | G300E | 968621.15 | 7.6
3613 | Story4 | B42 | 40 MPa RC Beam (32.5 cm x 25 cm) | Beam | 40MPa | Concrete Rectangular | 250 | 325 | 812.5 | 6762.5 | 0.55 | 1344.23 | G300E | 3810668.75 | 29.9 | G300E | 967142.63 | 7.59
3614 | Story4 | B43 | 40 MPa RC Beam (32.5 cm x 25 cm) | Beam | 40MPa | Concrete Rectangular | 250 | 325 | 812.5 | 6762.5 | 0.55 | 1344.23 | G300E | 3887822.73 | 30.51 | G300E | 968400.37 | 7.6
3615 | Story4 | B44 | 40 MPa RC Beam (32.5 cm x 25 cm) | Beam | 40MPa | Concrete Rectangular | 250 | 325 | 812.5 | 6762.5 | 0.55 | 1344.23 | G300E | 4328922.16 | 33.97 | G300E | 1018782.23 | 7.99
3616 | Story4 | B45 | 40 MPa RC Beam (32.5 cm x 25 cm) | Beam | 40MPa | Concrete Rectangular | 250 | 325 | 812.5 | 6762.5 | 0.55 | 1344.23 | G300E | 3125197.16 | 24.52 | G300E | 1229215.78 | 9.64
3617 | Story4 | B46 | 40 MPa RC Beam (32.5 cm x 25 cm) | Beam | 40MPa | Concrete Rectangular | 250 | 325 | 812.5 | 6762.5 | 0.55 | 1344.23 | G300E | 3423669.32 | 26.86 | G300E | 1945733.4 | 15.27
3618 | Story4 | B47 | 40 MPa RC Beam (32.5 cm x 25 cm) | Beam | 40MPa | Concrete Rectangular | 250 | 325 | 812.5 | 6762.5 | 0.55 | 1344.23 | G300E | 4497677.27 | 35.29 | G300E | 1531915.66 | 12.02
3619 | Story4 | B48 | 40 MPa RC Beam (32.5 cm x 25 cm) | Beam | 40MPa | Concrete Rectangular | 250 | 325 | 812.5 | 6762.5 | 0.55 | 1344.23 | G300E | 4055040.91 | 31.82 | G300E | 967142.63 | 7.59
3620 | Story4 | B49 | 40 MPa RC Beam (32.5 cm x 25 cm) | Beam | 40MPa | Concrete Rectangular | 250 | 325 | 812.5 | 6762.5 | 0.55 | 1344.23 | G300E | 3864768.75 | 30.32 | G300E | 967142.63 | 7.59
3621 | Story4 | B5 | 40 MPa RC Beam (32.5 cm x 25 cm) | Beam | 40MPa | Concrete Rectangular | 250 | 325 | 812.5 | 6762.5 | 0.55 | 1344.23 | G300E | 4492144.32 | 35.25 | G300E | 1018776.23 | 7.99
3622 | Story4 | B50 | 40 MPa RC Beam (32.5 cm x 25 cm) | Beam | 40MPa | Concrete Rectangular | 250 | 325 | 812.5 | 6762.5 | 0.55 | 1344.23 | G300E | 3581665.91 | 28.1 | G300E | 1456501.72 | 11.43
3623 | Story4 | B51 | 40 MPa RC Beam (32.5 cm x 25 cm) | Beam | 40MPa | Concrete Rectangular | 250 | 325 | 812.5 | 7200 | 0.58 | 1431.19 | G300E | 4375408.7 | 34.33 | G300E | 1637572.62 | 12.85
3624 | Story4 | B55 | 40 MPa RC Beam (32.5 cm x 25 cm) | Beam | 40MPa | Concrete Rectangular | 250 | 325 | 812.5 | 6762.5 | 0.55 | 1344.23 | G300E | 4109541.85 | 32.24 | G300E | 1538067.34 | 12.07
3625 | Story4 | B56 | 40 MPa RC Beam (32.5 cm x 25 cm) | Beam | 40MPa | Concrete Rectangular | 250 | 325 | 812.5 | 6762.5 | 0.55 | 1344.23 | G300E | 3567218.75 | 27.99 | G300E | 1701181.26 | 13.35
3626 | Story4 | B57 | 40 MPa RC Beam (32.5 cm x 25 cm) | Beam | 40MPa | Concrete Rectangular | 250 | 325 | 812.5 | 6762.5 | 0.55 | 1344.23 | G300E | 3864768.75 | 30.32 | G300E | 967142.63 | 7.59
3627 | Story4 | B58 | 40 MPa RC Beam (32.5 cm x 25 cm) | Beam | 40MPa | Concrete Rectangular | 250 | 325 | 812.5 | 6762.5 | 0.55 | 1344.23 | G300E | 3854625 | 30.24 | G300E | 967142.63 | 7.59
3628 | Story4 | B59 | 40 MPa RC Beam (32.5 cm x 25 cm) | Beam | 40MPa | Concrete Rectangular | 250 | 325 | 812.5 | 6762.5 | 0.55 | 1344.23 | G300E | 4497677.27 | 35.29 | G300E | 1042557.57 | 8.18
3629 | Story4 | B6 | 40 MPa RC Beam (32.5 cm x 25 cm) | Beam | 40MPa | Concrete Rectangular | 250 | 325 | 812.5 | 6762.5 | 0.55 | 1344.23 | G300E | 3121508.52 | 24.49 | G300E | 1840914.65 | 14.44
3630 | Story4 | B60 | 40 MPa RC Beam (32.5 cm x 25 cm) | Beam | 40MPa | Concrete Rectangular | 250 | 325 | 812.5 | 6762.5 | 0.55 | 1344.23 | G300E | 3115360.8 | 24.44 | G300E | 1701053.85 | 13.35
3631 | Story4 | B61 | 40 MPa RC Beam (32.5 cm x 25 cm) | Beam | 40MPa | Concrete Rectangular | 250 | 325 | 812.5 | 6762.5 | 0.55 | 1344.23 | G300E | 3432276.14 | 26.93 | G300E | 2085594.19 | 16.36
3632 | Story4 | B62 | 40 MPa RC Beam (32.5 cm x 25 cm) | Beam | 40MPa | Concrete Rectangular | 250 | 325 | 812.5 | 6762.5 | 0.55 | 1344.23 | G300E | 4497677.27 | 35.29 | G300E | 1531915.66 | 12.02
3633 | Story4 | B63 | 40 MPa RC Beam (32.5 cm x 25 cm) | Beam | 40MPa | Concrete Rectangular | 250 | 325 | 812.5 | 6762.5 | 0.55 | 1344.23 | G300E | 4171847.73 | 32.73 | G300E | 968398.38 | 7.6
3634 | Story4 | B64 | 40 MPa RC Beam (32.5 cm x 25 cm) | Beam | 40MPa | Concrete Rectangular | 250 | 325 | 812.5 | 6762.5 | 0.55 | 1344.23 | G300E | 3864768.75 | 30.32 | G300E | 967142.63 | 7.59
3635 | Story4 | B65 | 40 MPa RC Beam (32.5 cm x 25 cm) | Beam | 40MPa | Concrete Rectangular | 250 | 325 | 812.5 | 6762.5 | 0.55 | 1344.23 | G300E | 3954832.95 | 31.03 | G300E | 968616.16 | 7.6
3636 | Story4 | B66 | 40 MPa RC Beam (32.5 cm x 25 cm) | Beam | 40MPa | Concrete Rectangular | 250 | 325 | 812.5 | 7200 | 0.58 | 1431.19 | G300E | 4475582.61 | 35.12 | G300E | 1637572.62 | 12.85
3637 | Story4 | B67 | 40 MPa RC Beam (32.5 cm x 25 cm) | Beam | 40MPa | Concrete Rectangular | 250 | 325 | 812.5 | 6762.5 | 0.55 | 1344.23 | G300E | 4203628.8 | 32.98 | G300E | 1538067.34 | 12.07
3638 | Story4 | B69 | 40 MPa RC Beam (32.5 cm x 25 cm) | Beam | 40MPa | Concrete Rectangular | 250 | 325 | 812.5 | 6762.5 | 0.55 | 1344.23 | G300E | 4043092.93 | 31.72 | G300E | 1538067.34 | 12.07
3639 | Story4 | B7 | 40 MPa RC Beam (32.5 cm x 25 cm) | Beam | 40MPa | Concrete Rectangular | 250 | 325 | 812.5 | 6762.5 | 0.55 | 1344.23 | G300E | 4497677.27 | 35.29 | G300E | 1042556.57 | 8.18
3640 | Story4 | B70 | 40 MPa RC Beam (32.5 cm x 25 cm) | Beam | 40MPa | Concrete Rectangular | 250 | 325 | 812.5 | 6762.5 | 0.55 | 1344.23 | G300E | 4126301.09 | 32.38 | G300E | 1538067.34 | 12.07
3641 | Story4 | B71 | 40 MPa RC Beam (32.5 cm x 25 cm) | Beam | 40MPa | Concrete Rectangular | 250 | 325 | 812.5 | 6762.5 | 0.55 | 1344.23 | G300E | 3830956.25 | 30.06 | G300E | 1458006.22 | 11.44
3642 | Story4 | B72 | 40 MPa RC Beam (32.5 cm x 25 cm) | Beam | 40MPa | Concrete Rectangular | 250 | 325 | 812.5 | 6762.5 | 0.55 | 1344.23 | G300E | 3864768.75 | 30.32 | G300E | 967142.63 | 7.59
3643 | Story4 | B73 | 40 MPa RC Beam (32.5 cm x 25 cm) | Beam | 40MPa | Concrete Rectangular | 250 | 325 | 812.5 | 6762.5 | 0.55 | 1344.23 | G300E | 3886900.57 | 30.5 | G300E | 968381.39 | 7.6
3644 | Story4 | B74 | 40 MPa RC Beam (32.5 cm x 25 cm) | Beam | 40MPa | Concrete Rectangular | 250 | 325 | 812.5 | 6762.5 | 0.55 | 1344.23 | G300E | 4497984.66 | 35.29 | G300E | 1042583.54 | 8.18
3645 | Story4 | B75 | 40 MPa RC Beam (32.5 cm x 25 cm) | Beam | 40MPa | Concrete Rectangular | 250 | 325 | 812.5 | 6762.5 | 0.55 | 1344.23 | G300E | 3121815.91 | 24.49 | G300E | 1840914.65 | 14.44
3646 | Story4 | B76 | 40 MPa RC Beam (32.5 cm x 25 cm) | Beam | 40MPa | Concrete Rectangular | 250 | 325 | 812.5 | 6762.5 | 0.55 | 1344.23 | G300E | 3496519.89 | 27.43 | G300E | 2104037.37 | 16.51
3647 | Story4 | B77 | 40 MPa RC Beam (32.5 cm x 25 cm) | Beam | 40MPa | Concrete Rectangular | 250 | 325 | 812.5 | 6762.5 | 0.55 | 1344.23 | G300E | 4492144.32 | 35.25 | G300E | 1508135.33 | 11.83
3648 | Story4 | B78 | 40 MPa RC Beam (32.5 cm x 25 cm) | Beam | 40MPa | Concrete Rectangular | 250 | 325 | 812.5 | 6762.5 | 0.55 | 1344.23 | G300E | 4098689.77 | 32.16 | G300E | 967142.63 | 7.59
3649 | Story4 | B79 | 40 MPa RC Beam (32.5 cm x 25 cm) | Beam | 40MPa | Concrete Rectangular | 250 | 325 | 812.5 | 6762.5 | 0.55 | 1344.23 | G300E | 3825115.91 | 30.01 | G300E | 967142.63 | 7.59
3650 | Story4 | B8 | 40 MPa RC Beam (32.5 cm x 25 cm) | Beam | 40MPa | Concrete Rectangular | 250 | 325 | 812.5 | 6762.5 | 0.55 | 1344.23 | G300E | 3116282.95 | 24.45 | G300E | 1701053.85 | 13.35
3651 | Story4 | B80 | 40 MPa RC Beam (32.5 cm x 25 cm) | Beam | 40MPa | Concrete Rectangular | 250 | 325 | 812.5 | 6762.5 | 0.55 | 1344.23 | G300E | 3825423.3 | 30.02 | G300E | 967142.63 | 7.59
3652 | Story4 | B81 | 40 MPa RC Beam (32.5 cm x 25 cm) | Beam | 40MPa | Concrete Rectangular | 250 | 325 | 812.5 | 6762.5 | 0.55 | 1344.23 | G300E | 3954832.95 | 31.03 | G300E | 968622.15 | 7.6
3653 | Story4 | B82 | 40 MPa RC Beam (32.5 cm x 25 cm) | Beam | 40MPa | Concrete Rectangular | 250 | 325 | 812.5 | 6762.5 | 0.55 | 1344.23 | G300E | 3864768.75 | 30.32 | G300E | 967142.63 | 7.59
3654 | Story4 | B83 | 40 MPa RC Beam (32.5 cm x 25 cm) | Beam | 40MPa | Concrete Rectangular | 250 | 325 | 812.5 | 6762.5 | 0.55 | 1344.23 | G300E | 3581665.91 | 28.1 | G300E | 1456501.72 | 11.43
3655 | Story4 | B84 | 40 MPa RC Beam (32.5 cm x 25 cm) | Beam | 40MPa | Concrete Rectangular | 250 | 325 | 812.5 | 6762.5 | 0.55 | 1344.23 | G300E | 3864768.75 | 30.32 | G300E | 967142.63 | 7.59
3656 | Story4 | B85 | 40 MPa RC Beam (32.5 cm x 25 cm) | Beam | 40MPa | Concrete Rectangular | 250 | 325 | 812.5 | 6762.5 | 0.55 | 1344.23 | G300E | 3925631.25 | 30.8 | G300E | 968400.37 | 7.6
3657 | Story4 | B86 | 40 MPa RC Beam (32.5 cm x 25 cm) | Beam | 40MPa | Concrete Rectangular | 250 | 325 | 812.5 | 6762.5 | 0.55 | 1344.23 | G300E | 3791303.41 | 29.75 | G300E | 967142.63 | 7.59
3658 | Story4 | B87 | 40 MPa RC Beam (32.5 cm x 25 cm) | Beam | 40MPa | Concrete Rectangular | 250 | 325 | 812.5 | 6762.5 | 0.55 | 1344.23 | G300E | 3874912.5 | 30.4 | G300E | 967142.63 | 7.59
3659 | Story4 | B88 | 40 MPa RC Beam (32.5 cm x 25 cm) | Beam | 40MPa | Concrete Rectangular | 250 | 325 | 812.5 | 6762.5 | 0.55 | 1344.23 | G300E | 3868764.77 | 30.36 | G300E | 1456501.72 | 11.43
3660 | Story4 | B89 | 40 MPa RC Beam (32.5 cm x 25 cm) | Beam | 40MPa | Concrete Rectangular | 250 | 325 | 812.5 | 6762.5 | 0.55 | 1344.23 | G300E | 4491222.16 | 35.24 | G300E | 1018749.26 | 7.99
3661 | Story4 | B9 | 40 MPa RC Beam (32.5 cm x 25 cm) | Beam | 40MPa | Concrete Rectangular | 250 | 325 | 812.5 | 6762.5 | 0.55 | 1344.23 | G300E | 4497677.27 | 35.29 | G300E | 1042556.57 | 8.18
3662 | Story4 | B90 | 40 MPa RC Beam (32.5 cm x 25 cm) | Beam | 40MPa | Concrete Rectangular | 250 | 325 | 812.5 | 6762.5 | 0.55 | 1344.23 | G300E | 3111057.39 | 24.41 | G300E | 1737018.06 | 13.63
3663 | Story4 | B91 | 40 MPa RC Beam (32.5 cm x 25 cm) | Beam | 40MPa | Concrete Rectangular | 250 | 325 | 812.5 | 6762.5 | 0.55 | 1344.23 | G300E | 3802676.7 | 29.84 | G300E | 2000691.85 | 15.7
3664 | Story4 | B92 | 40 MPa RC Beam (32.5 cm x 25 cm) | Beam | 40MPa | Concrete Rectangular | 250 | 325 | 812.5 | 6762.5 | 0.55 | 1344.23 | G300E | 4614484.09 | 36.21 | G300E | 1515364.13 | 11.89
3665 | Story4 | B93 | 40 MPa RC Beam (32.5 cm x 25 cm) | Beam | 40MPa | Concrete Rectangular | 250 | 325 | 812.5 | 6762.5 | 0.55 | 1344.23 | G300E | 4614484.09 | 36.21 | G300E | 1515359.14 | 11.89
3666 | Story4 | B94 | 40 MPa RC Beam (32.5 cm x 25 cm) | Beam | 40MPa | Concrete Rectangular | 250 | 325 | 812.5 | 6762.5 | 0.55 | 1344.23 | G300E | 4098382.39 | 32.16 | G300E | 967142.63 | 7.59
3667 | Story4 | B95 | 40 MPa RC Beam (32.5 cm x 25 cm) | Beam | 40MPa | Concrete Rectangular | 250 | 325 | 812.5 | 6762.5 | 0.55 | 1344.23 | G300E | 4492144.32 | 35.25 | G300E | 1508140.32 | 11.83
3668 | Story4 | B96 | 40 MPa RC Beam (32.5 cm x 25 cm) | Beam | 40MPa | Concrete Rectangular | 250 | 325 | 812.5 | 6762.5 | 0.55 | 1344.23 | G300E | 4171540.34 | 32.73 | G300E | 968400.37 | 7.6
3669 | Story4 | B97 | 40 MPa RC Beam (32.5 cm x 25 cm) | Beam | 40MPa | Concrete Rectangular | 250 | 325 | 812.5 | 6762.5 | 0.55 | 1344.23 | G300E | 4497677.27 | 35.29 | G300E | 1531916.66 | 12.02
3670 | Story4 | B98 | 40 MPa RC Beam (32.5 cm x 25 cm) | Beam | 40MPa | Concrete Rectangular | 250 | 325 | 812.5 | 6762.5 | 0.55 | 1344.23 | G300E | 4055040.91 | 31.82 | G300E | 967142.63 | 7.59
3671 | Story4 | B99 | 40 MPa RC Beam (32.5 cm x 25 cm) | Beam | 40MPa | Concrete Rectangular | 250 | 325 | 812.5 | 6762.5 | 0.55 | 1344.23 | G300E | 4497984.66 | 35.29 | G300E | 1531942.63 | 12.02
3672 | Story40 | B1 | 40 MPa RC Beam (60 cm x 40 cm) | Beam | 40MPa | Concrete Rectangular | 400 | 600 | 2400 | 7025 | 1.69 | 4124.77 | G300E | 5551798.96 | 43.56 | G300E | 7195949.28 | 56.46
3673 | Story40 | B10 | 40 MPa RC Beam (60 cm x 40 cm) | Beam | 40MPa | Concrete Rectangular | 400 | 600 | 2400 | 7025 | 1.69 | 4124.77 | G300E | 5532187.5 | 43.41 | G300E | 6950072.52 | 54.53
3674 | Story40 | B100 | 40 MPa RC Beam (60 cm x 40 cm) | Beam | 40MPa | Concrete Rectangular | 400 | 600 | 2400 | 7025 | 1.69 | 4124.77 | G300E | 6509247.92 | 51.07 | G300E | 2753809.37 | 21.61
3675 | Story40 | B101 | 40 MPa RC Beam (60 cm x 40 cm) | Beam | 40MPa | Concrete Rectangular | 400 | 600 | 2400 | 7025 | 1.69 | 4124.77 | G300E | 6260738.54 | 49.12 | G300E | 5669148.66 | 44.48
3676 | Story40 | B102 | 40 MPa RC Beam (60 cm x 40 cm) | Beam | 40MPa | Concrete Rectangular | 400 | 600 | 2400 | 7025 | 1.69 | 4124.77 | G300E | 5793576.04 | 45.46 | G300E | 4196276.03 | 32.93
3677 | Story40 | B103 | 40 MPa RC Beam (60 cm x 40 cm) | Beam | 40MPa | Concrete Rectangular | 400 | 600 | 2400 | 7025 | 1.69 | 4124.77 | G300E | 6189610.42 | 48.57 | G300E | 1352737.51 | 10.61
3678 | Story40 | B104 | 40 MPa RC Beam (60 cm x 40 cm) | Beam | 40MPa | Concrete Rectangular | 400 | 600 | 2400 | 7025 | 1.69 | 4124.77 | G300E | 6191952.08 | 48.58 | G300E | 1352463.54 | 10.61
3679 | Story40 | B105 | 40 MPa RC Beam (60 cm x 40 cm) | Beam | 40MPa | Concrete Rectangular | 400 | 600 | 2400 | 7025 | 1.69 | 4124.77 | G300E | 5546530.21 | 43.52 | G300E | 7195949.28 | 56.46
3680 | Story40 | B106 | 40 MPa RC Beam (60 cm x 40 cm) | Beam | 40MPa | Concrete Rectangular | 400 | 600 | 2400 | 7025 | 1.69 | 4124.77 | G300E | 5551798.96 | 43.56 | G300E | 7195949.28 | 56.46
3681 | Story40 | B107 | 40 MPa RC Beam (60 cm x 40 cm) | Beam | 40MPa | Concrete Rectangular | 400 | 600 | 2400 | 7025 | 1.69 | 4124.77 | G300E | 5545652.08 | 43.51 | G300E | 6917291.53 | 54.28
3682 | Story40 | B108 | 40 MPa RC Beam (60 cm x 40 cm) | Beam | 40MPa | Concrete Rectangular | 400 | 600 | 2400 | 7025 | 1.69 | 4124.77 | G300E | 5532187.5 | 43.41 | G300E | 6950072.52 | 54.53
3683 | Story40 | B109 | 40 MPa RC Beam (60 cm x 40 cm) | Beam | 40MPa | Concrete Rectangular | 400 | 600 | 2400 | 7025 | 1.69 | 4124.77 | G300E | 5532187.5 | 43.41 | G300E | 3704522.52 | 29.07
3684 | Story40 | B11 | 40 MPa RC Beam (60 cm x 40 cm) | Beam | 40MPa | Concrete Rectangular | 400 | 600 | 2400 | 7025 | 1.69 | 4124.77 | G300E | 6262494.79 | 49.14 | G300E | 5669266.32 | 44.48
3685 | Story40 | B110 | 40 MPa RC Beam (60 cm x 40 cm) | Beam | 40MPa | Concrete Rectangular | 400 | 600 | 2400 | 7025 | 1.69 | 4124.77 | G300E | 5532187.5 | 43.41 | G300E | 6950072.52 | 54.53
3686 | Story40 | B111 | 40 MPa RC Beam (60 cm x 40 cm) | Beam | 40MPa | Concrete Rectangular | 400 | 600 | 2400 | 7025 | 1.69 | 4124.77 | G300E | 5545359.38 | 43.51 | G300E | 6917291.53 | 54.28
3687 | Story40 | B112 | 40 MPa RC Beam (60 cm x 40 cm) | Beam | 40MPa | Concrete Rectangular | 400 | 600 | 2400 | 7025 | 1.69 | 4124.77 | G300E | 5545944.79 | 43.52 | G300E | 7195949.28 | 56.46
3688 | Story40 | B12 | 40 MPa RC Beam (60 cm x 40 cm) | Beam | 40MPa | Concrete Rectangular | 400 | 600 | 2400 | 7025 | 1.69 | 4124.77 | G300E | 5545652.08 | 43.51 | G300E | 6917291.53 | 54.28
3689 | Story40 | B13 | 40 MPa RC Beam (60 cm x 40 cm) | Beam | 40MPa | Concrete Rectangular | 400 | 600 | 2400 | 7025 | 1.69 | 4124.77 | G300E | 6180243.75 | 48.49 | G300E | 1351989.35 | 10.61
3690 | Story40 | B14 | 40 MPa RC Beam (60 cm x 40 cm) | Beam | 40MPa | Concrete Rectangular | 400 | 600 | 2400 | 7025 | 1.69 | 4124.77 | G300E | 5551798.96 | 43.56 | G300E | 7195949.28 | 56.46
3691 | Story40 | B15 | 40 MPa RC Beam (60 cm x 40 cm) | Beam | 40MPa | Concrete Rectangular | 400 | 600 | 2400 | 7025 | 1.69 | 4124.77 | G300E | 5551798.96 | 43.56 | G300E | 7195949.28 | 56.46
3692 | Story40 | B16 | 40 MPa RC Beam (60 cm x 40 cm) | Beam | 40MPa | Concrete Rectangular | 400 | 600 | 2400 | 7025 | 1.69 | 4124.77 | G300E | 5545652.08 | 43.51 | G300E | 6917291.53 | 54.28
3693 | Story40 | B17 | 40 MPa RC Beam (60 cm x 40 cm) | Beam | 40MPa | Concrete Rectangular | 400 | 600 | 2400 | 7025 | 1.69 | 4124.77 | G300E | 6180243.75 | 48.49 | G300E | 1351980.57 | 10.61
3694 | Story40 | B18 | 40 MPa RC Beam (60 cm x 40 cm) | Beam | 40MPa | Concrete Rectangular | 400 | 600 | 2400 | 7025 | 1.69 | 4124.77 | G300E | 5803235.42 | 45.53 | G300E | 4196276.03 | 32.93
3695 | Story40 | B19 | 40 MPa RC Beam (60 cm x 40 cm) | Beam | 40MPa | Concrete Rectangular | 400 | 600 | 2400 | 7025 | 1.69 | 4124.77 | G300E | 5803235.42 | 45.53 | G300E | 4196276.03 | 32.93
3696 | Story40 | B2 | 40 MPa RC Beam (60 cm x 40 cm) | Beam | 40MPa | Concrete Rectangular | 400 | 600 | 2400 | 7025 | 1.69 | 4124.77 | G300E | 5551798.96 | 43.56 | G300E | 7195949.28 | 56.46
3697 | Story40 | B20 | 40 MPa RC Beam (60 cm x 40 cm) | Beam | 40MPa | Concrete Rectangular | 400 | 600 | 2400 | 7025 | 1.69 | 4124.77 | G300E | 5767817.71 | 45.26 | G300E | 4196276.03 | 32.93
3698 | Story40 | B21 | 40 MPa RC Beam (60 cm x 40 cm) | Beam | 40MPa | Concrete Rectangular | 400 | 600 | 2400 | 7025 | 1.69 | 4124.77 | G300E | 6510126.04 | 51.08 | G300E | 2753809.37 | 21.61
3699 | Story40 | B22 | 40 MPa RC Beam (60 cm x 40 cm) | Beam | 40MPa | Concrete Rectangular | 400 | 600 | 2400 | 7025 | 1.69 | 4124.77 | G300E | 6686629.17 | 52.47 | G300E | 4196276.03 | 32.93
3700 | Story40 | B23 | 40 MPa RC Beam (60 cm x 40 cm) | Beam | 40MPa | Concrete Rectangular | 400 | 600 | 2400 | 7025 | 1.69 | 4124.77 | G300E | 6131068.75 | 48.11 | G300E | 1311342.7 | 10.29
3701 | Story40 | B24 | 40 MPa RC Beam (60 cm x 40 cm) | Beam | 40MPa | Concrete Rectangular | 400 | 600 | 2400 | 7025 | 1.69 | 4124.77 | G300E | 6687214.58 | 52.47 | G300E | 4196276.03 | 32.93
3702 | Story40 | B25 | 40 MPa RC Beam (60 cm x 40 cm) | Beam | 40MPa | Concrete Rectangular | 400 | 600 | 2400 | 7025 | 1.69 | 4124.77 | G300E | 6510126.04 | 51.08 | G300E | 2753809.37 | 21.61
3703 | Story40 | B26 | 40 MPa RC Beam (60 cm x 40 cm) | Beam | 40MPa | Concrete Rectangular | 400 | 600 | 2400 | 7025 | 1.69 | 4124.77 | G300E | 5768110.42 | 45.26 | G300E | 4196276.03 | 32.93
3704 | Story40 | B27 | 40 MPa RC Beam (60 cm x 40 cm) | Beam | 40MPa | Concrete Rectangular | 400 | 600 | 2400 | 7025 | 1.69 | 4124.77 | G300E | 5803235.42 | 45.53 | G300E | 4196276.03 | 32.93
3705 | Story40 | B28 | 40 MPa RC Beam (60 cm x 40 cm) | Beam | 40MPa | Concrete Rectangular | 400 | 600 | 2400 | 7025 | 1.69 | 4124.77 | G300E | 5803235.42 | 45.53 | G300E | 4196276.03 | 32.93
3706 | Story40 | B29 | 40 MPa RC Beam (60 cm x 40 cm) | Beam | 40MPa | Concrete Rectangular | 400 | 600 | 2400 | 7025 | 1.69 | 4124.77 | G300E | 6180243.75 | 48.49 | G300E | 1351991.11 | 10.61
3707 | Story40 | B3 | 40 MPa RC Beam (60 cm x 40 cm) | Beam | 40MPa | Concrete Rectangular | 400 | 600 | 2400 | 7025 | 1.69 | 4124.77 | G300E | 6180243.75 | 48.49 | G300E | 1351980.57 | 10.61
3708 | Story40 | B30 | 40 MPa RC Beam (60 cm x 40 cm) | Beam | 40MPa | Concrete Rectangular | 400 | 600 | 2400 | 7025 | 1.69 | 4124.77 | G300E | 5545652.08 | 43.51 | G300E | 6917291.53 | 54.28
3709 | Story40 | B31 | 40 MPa RC Beam (60 cm x 40 cm) | Beam | 40MPa | Concrete Rectangular | 400 | 600 | 2400 | 7025 | 1.69 | 4124.77 | G300E | 5532187.5 | 43.41 | G300E | 6950072.52 | 54.53
3710 | Story40 | B32 | 40 MPa RC Beam (60 cm x 40 cm) | Beam | 40MPa | Concrete Rectangular | 400 | 600 | 2400 | 7025 | 1.69 | 4124.77 | G300E | 6262494.79 | 49.14 | G300E | 5669264.57 | 44.48
3711 | Story40 | B33 | 40 MPa RC Beam (60 cm x 40 cm) | Beam | 40MPa | Concrete Rectangular | 400 | 600 | 2400 | 7025 | 1.69 | 4124.77 | G300E | 6510126.04 | 51.08 | G300E | 2753809.37 | 21.61
3712 | Story40 | B34 | 40 MPa RC Beam (60 cm x 40 cm) | Beam | 40MPa | Concrete Rectangular | 400 | 600 | 2400 | 7025 | 1.69 | 4124.77 | G300E | 5767817.71 | 45.26 | G300E | 4196276.03 | 32.93
3713 | Story40 | B35 | 40 MPa RC Beam (60 cm x 40 cm) | Beam | 40MPa | Concrete Rectangular | 400 | 600 | 2400 | 7025 | 1.69 | 4124.77 | G300E | 6744292.71 | 52.92 | G300E | 2589891.53 | 20.32
3714 | Story40 | B36 | 40 MPa RC Beam (60 cm x 40 cm) | Beam | 40MPa | Concrete Rectangular | 400 | 600 | 2400 | 7025 | 1.69 | 4124.77 | G300E | 6744292.71 | 52.92 | G300E | 2589891.53 | 20.32
3715 | Story40 | B37 | 40 MPa RC Beam (60 cm x 40 cm) | Beam | 40MPa | Concrete Rectangular | 400 | 600 | 2400 | 7200 | 1.73 | 4227.52 | G300E | 7086000 | 55.6 | G300E | 4300809.6 | 33.75
3716 | Story40 | B38 | 40 MPa RC Beam (60 cm x 40 cm) | Beam | 40MPa | Concrete Rectangular | 400 | 600 | 2400 | 7025 | 1.69 | 4124.77 | G300E | 6043841.67 | 47.42 | G300E | 1311342.7 | 10.29
3717 | Story40 | B39 | 40 MPa RC Beam (60 cm x 40 cm) | Beam | 40MPa | Concrete Rectangular | 400 | 600 | 2400 | 7200 | 1.73 | 4227.52 | G300E | 7094100 | 55.66 | G300E | 4300809.6 | 33.75
3718 | Story40 | B4 | 40 MPa RC Beam (60 cm x 40 cm) | Beam | 40MPa | Concrete Rectangular | 400 | 600 | 2400 | 7025 | 1.69 | 4124.77 | G300E | 5545652.08 | 43.51 | G300E | 6917291.53 | 54.28
3719 | Story40 | B40 | 40 MPa RC Beam (60 cm x 40 cm) | Beam | 40MPa | Concrete Rectangular | 400 | 600 | 2400 | 7025 | 1.69 | 4124.77 | G300E | 6744292.71 | 52.92 | G300E | 2589891.53 | 20.32
3720 | Story40 | B41 | 40 MPa RC Beam (60 cm x 40 cm) | Beam | 40MPa | Concrete Rectangular | 400 | 600 | 2400 | 7025 | 1.69 | 4124.77 | G300E | 6745463.54 | 52.93 | G300E | 2589891.53 | 20.32
3721 | Story40 | B42 | 40 MPa RC Beam (60 cm x 40 cm) | Beam | 40MPa | Concrete Rectangular | 400 | 600 | 2400 | 7025 | 1.69 | 4124.77 | G300E | 5768110.42 | 45.26 | G300E | 4196276.03 | 32.93
3722 | Story40 | B43 | 40 MPa RC Beam (60 cm x 40 cm) | Beam | 40MPa | Concrete Rectangular | 400 | 600 | 2400 | 7025 | 1.69 | 4124.77 | G300E | 6510126.04 | 51.08 | G300E | 2753809.37 | 21.61
3723 | Story40 | B44 | 40 MPa RC Beam (60 cm x 40 cm) | Beam | 40MPa | Concrete Rectangular | 400 | 600 | 2400 | 7025 | 1.69 | 4124.77 | G300E | 6262494.79 | 49.14 | G300E | 5669271.59 | 44.48
3724 | Story40 | B45 | 40 MPa RC Beam (60 cm x 40 cm) | Beam | 40MPa | Concrete Rectangular | 400 | 600 | 2400 | 7025 | 1.69 | 4124.77 | G300E | 5532187.5 | 43.41 | G300E | 6950072.52 | 54.53
3725 | Story40 | B46 | 40 MPa RC Beam (60 cm x 40 cm) | Beam | 40MPa | Concrete Rectangular | 400 | 600 | 2400 | 7025 | 1.69 | 4124.77 | G300E | 5532187.5 | 43.41 | G300E | 3704522.52 | 29.07
3726 | Story40 | B47 | 40 MPa RC Beam (60 cm x 40 cm) | Beam | 40MPa | Concrete Rectangular | 400 | 600 | 2400 | 7025 | 1.69 | 4124.77 | G300E | 6644186.46 | 52.13 | G300E | 2753809.37 | 21.61
3727 | Story40 | B48 | 40 MPa RC Beam (60 cm x 40 cm) | Beam | 40MPa | Concrete Rectangular | 400 | 600 | 2400 | 7025 | 1.69 | 4124.77 | G300E | 6131068.75 | 48.11 | G300E | 1311342.7 | 10.29
3728 | Story40 | B49 | 40 MPa RC Beam (60 cm x 40 cm) | Beam | 40MPa | Concrete Rectangular | 400 | 600 | 2400 | 7025 | 1.69 | 4124.77 | G300E | 6686629.17 | 52.47 | G300E | 4196276.03 | 32.93
3729 | Story40 | B5 | 40 MPa RC Beam (60 cm x 40 cm) | Beam | 40MPa | Concrete Rectangular | 400 | 600 | 2400 | 7025 | 1.69 | 4124.77 | G300E | 6262494.79 | 49.14 | G300E | 5669264.57 | 44.48
3730 | Story40 | B50 | 40 MPa RC Beam (60 cm x 40 cm) | Beam | 40MPa | Concrete Rectangular | 400 | 600 | 2400 | 7025 | 1.69 | 4124.77 | G300E | 6043841.67 | 47.42 | G300E | 1311342.7 | 10.29
3731 | Story40 | B51 | 40 MPa RC Beam (60 cm x 40 cm) | Beam | 40MPa | Concrete Rectangular | 400 | 600 | 2400 | 7200 | 1.73 | 4227.52 | G300E | 7088400 | 55.62 | G300E | 4300809.6 | 33.75
3732 | Story40 | B55 | 40 MPa RC Beam (60 cm x 40 cm) | Beam | 40MPa | Concrete Rectangular | 400 | 600 | 2400 | 7025 | 1.69 | 4124.77 | G300E | 6916990.62 | 54.27 | G300E | 4196276.03 | 32.93
3733 | Story40 | B56 | 40 MPa RC Beam (60 cm x 40 cm) | Beam | 40MPa | Concrete Rectangular | 400 | 600 | 2400 | 7025 | 1.69 | 4124.77 | G300E | 6043841.67 | 47.42 | G300E | 1311342.7 | 10.29
3734 | Story40 | B57 | 40 MPa RC Beam (60 cm x 40 cm) | Beam | 40MPa | Concrete Rectangular | 400 | 600 | 2400 | 7025 | 1.69 | 4124.77 | G300E | 6686629.17 | 52.47 | G300E | 4196276.03 | 32.93
3735 | Story40 | B58 | 40 MPa RC Beam (60 cm x 40 cm) | Beam | 40MPa | Concrete Rectangular | 400 | 600 | 2400 | 7025 | 1.69 | 4124.77 | G300E | 6131068.75 | 48.11 | G300E | 1311342.7 | 10.29
3736 | Story40 | B59 | 40 MPa RC Beam (60 cm x 40 cm) | Beam | 40MPa | Concrete Rectangular | 400 | 600 | 2400 | 7025 | 1.69 | 4124.77 | G300E | 6644186.46 | 52.13 | G300E | 2753809.37 | 21.61
3737 | Story40 | B6 | 40 MPa RC Beam (60 cm x 40 cm) | Beam | 40MPa | Concrete Rectangular | 400 | 600 | 2400 | 7025 | 1.69 | 4124.77 | G300E | 5532187.5 | 43.41 | G300E | 6950072.52 | 54.53
3738 | Story40 | B60 | 40 MPa RC Beam (60 cm x 40 cm) | Beam | 40MPa | Concrete Rectangular | 400 | 600 | 2400 | 7025 | 1.69 | 4124.77 | G300E | 5532187.5 | 43.41 | G300E | 3704522.52 | 29.07
3739 | Story40 | B61 | 40 MPa RC Beam (60 cm x 40 cm) | Beam | 40MPa | Concrete Rectangular | 400 | 600 | 2400 | 7025 | 1.69 | 4124.77 | G300E | 5532187.5 | 43.41 | G300E | 6950072.52 | 54.53
3740 | Story40 | B62 | 40 MPa RC Beam (60 cm x 40 cm) | Beam | 40MPa | Concrete Rectangular | 400 | 600 | 2400 | 7025 | 1.69 | 4124.77 | G300E | 6644186.46 | 52.13 | G300E | 2753809.37 | 21.61
3741 | Story40 | B63 | 40 MPa RC Beam (60 cm x 40 cm) | Beam | 40MPa | Concrete Rectangular | 400 | 600 | 2400 | 7025 | 1.69 | 4124.77 | G300E | 6510126.04 | 51.08 | G300E | 2753809.37 | 21.61
3742 | Story40 | B64 | 40 MPa RC Beam (60 cm x 40 cm) | Beam | 40MPa | Concrete Rectangular | 400 | 600 | 2400 | 7025 | 1.69 | 4124.77 | G300E | 6686629.17 | 52.47 | G300E | 4196276.03 | 32.93
3743 | Story40 | B65 | 40 MPa RC Beam (60 cm x 40 cm) | Beam | 40MPa | Concrete Rectangular | 400 | 600 | 2400 | 7025 | 1.69 | 4124.77 | G300E | 6744585.42 | 52.92 | G300E | 2589891.53 | 20.32
3744 | Story40 | B66 | 40 MPa RC Beam (60 cm x 40 cm) | Beam | 40MPa | Concrete Rectangular | 400 | 600 | 2400 | 7200 | 1.73 | 4227.52 | G300E | 7088400 | 55.62 | G300E | 4300809.6 | 33.75
3745 | Story40 | B67 | 40 MPa RC Beam (60 cm x 40 cm) | Beam | 40MPa | Concrete Rectangular | 400 | 600 | 2400 | 7025 | 1.69 | 4124.77 | G300E | 6913770.83 | 54.25 | G300E | 4196276.03 | 32.93
3746 | Story40 | B69 | 40 MPa RC Beam (60 cm x 40 cm) | Beam | 40MPa | Concrete Rectangular | 400 | 600 | 2400 | 7025 | 1.69 | 4124.77 | G300E | 6712387.5 | 52.67 | G300E | 4196276.03 | 32.93
3747 | Story40 | B7 | 40 MPa RC Beam (60 cm x 40 cm) | Beam | 40MPa | Concrete Rectangular | 400 | 600 | 2400 | 7025 | 1.69 | 4124.77 | G300E | 6644186.46 | 52.13 | G300E | 2753809.37 | 21.61
3748 | Story40 | B70 | 40 MPa RC Beam (60 cm x 40 cm) | Beam | 40MPa | Concrete Rectangular | 400 | 600 | 2400 | 7025 | 1.69 | 4124.77 | G300E | 6702142.71 | 52.59 | G300E | 4196276.03 | 32.93
3749 | Story40 | B71 | 40 MPa RC Beam (60 cm x 40 cm) | Beam | 40MPa | Concrete Rectangular | 400 | 600 | 2400 | 7025 | 1.69 | 4124.77 | G300E | 6750732.29 | 52.97 | G300E | 2507932.61 | 19.68
3750 | Story40 | B72 | 40 MPa RC Beam (60 cm x 40 cm) | Beam | 40MPa | Concrete Rectangular | 400 | 600 | 2400 | 7025 | 1.69 | 4124.77 | G300E | 6684872.92 | 52.45 | G300E | 4196276.03 | 32.93
3751 | Story40 | B73 | 40 MPa RC Beam (60 cm x 40 cm) | Beam | 40MPa | Concrete Rectangular | 400 | 600 | 2400 | 7025 | 1.69 | 4124.77 | G300E | 6508955.21 | 51.07 | G300E | 2753809.37 | 21.61
3752 | Story40 | B74 | 40 MPa RC Beam (60 cm x 40 cm) | Beam | 40MPa | Concrete Rectangular | 400 | 600 | 2400 | 7025 | 1.69 | 4124.77 | G300E | 6643015.62 | 52.12 | G300E | 2753809.37 | 21.61
3753 | Story40 | B75 | 40 MPa RC Beam (60 cm x 40 cm) | Beam | 40MPa | Concrete Rectangular | 400 | 600 | 2400 | 7025 | 1.69 | 4124.77 | G300E | 5532187.5 | 43.41 | G300E | 6950072.52 | 54.53
3754 | Story40 | B76 | 40 MPa RC Beam (60 cm x 40 cm) | Beam | 40MPa | Concrete Rectangular | 400 | 600 | 2400 | 7025 | 1.69 | 4124.77 | G300E | 5545652.08 | 43.51 | G300E | 6917291.53 | 54.28
3755 | Story40 | B77 | 40 MPa RC Beam (60 cm x 40 cm) | Beam | 40MPa | Concrete Rectangular | 400 | 600 | 2400 | 7025 | 1.69 | 4124.77 | G300E | 6262494.79 | 49.14 | G300E | 5669268.08 | 44.48
3756 | Story40 | B78 | 40 MPa RC Beam (60 cm x 40 cm) | Beam | 40MPa | Concrete Rectangular | 400 | 600 | 2400 | 7025 | 1.69 | 4124.77 | G300E | 5803235.42 | 45.53 | G300E | 4196276.03 | 32.93
3757 | Story40 | B79 | 40 MPa RC Beam (60 cm x 40 cm) | Beam | 40MPa | Concrete Rectangular | 400 | 600 | 2400 | 7025 | 1.69 | 4124.77 | G300E | 5767817.71 | 45.26 | G300E | 4196276.03 | 32.93
3758 | Story40 | B8 | 40 MPa RC Beam (60 cm x 40 cm) | Beam | 40MPa | Concrete Rectangular | 400 | 600 | 2400 | 7025 | 1.69 | 4124.77 | G300E | 5532187.5 | 43.41 | G300E | 3704522.52 | 29.07
3759 | Story40 | B80 | 40 MPa RC Beam (60 cm x 40 cm) | Beam | 40MPa | Concrete Rectangular | 400 | 600 | 2400 | 7025 | 1.69 | 4124.77 | G300E | 5767817.71 | 45.26 | G300E | 4196276.03 | 32.93
3760 | Story40 | B81 | 40 MPa RC Beam (60 cm x 40 cm) | Beam | 40MPa | Concrete Rectangular | 400 | 600 | 2400 | 7025 | 1.69 | 4124.77 | G300E | 6744585.42 | 52.92 | G300E | 2589891.53 | 20.32
3761 | Story40 | B82 | 40 MPa RC Beam (60 cm x 40 cm) | Beam | 40MPa | Concrete Rectangular | 400 | 600 | 2400 | 7025 | 1.69 | 4124.77 | G300E | 6686629.17 | 52.47 | G300E | 4196276.03 | 32.93
3762 | Story40 | B83 | 40 MPa RC Beam (60 cm x 40 cm) | Beam | 40MPa | Concrete Rectangular | 400 | 600 | 2400 | 7025 | 1.69 | 4124.77 | G300E | 6043548.96 | 47.42 | G300E | 1311342.7 | 10.29
3763 | Story40 | B84 | 40 MPa RC Beam (60 cm x 40 cm) | Beam | 40MPa | Concrete Rectangular | 400 | 600 | 2400 | 7025 | 1.69 | 4124.77 | G300E | 6686336.46 | 52.46 | G300E | 4196276.03 | 32.93
3764 | Story40 | B85 | 40 MPa RC Beam (60 cm x 40 cm) | Beam | 40MPa | Concrete Rectangular | 400 | 600 | 2400 | 7025 | 1.69 | 4124.77 | G300E | 6750439.58 | 52.97 | G300E | 2507932.61 | 19.68
3765 | Story40 | B86 | 40 MPa RC Beam (60 cm x 40 cm) | Beam | 40MPa | Concrete Rectangular | 400 | 600 | 2400 | 7025 | 1.69 | 4124.77 | G300E | 5754353.12 | 45.15 | G300E | 4196276.03 | 32.93
3766 | Story40 | B87 | 40 MPa RC Beam (60 cm x 40 cm) | Beam | 40MPa | Concrete Rectangular | 400 | 600 | 2400 | 7025 | 1.69 | 4124.77 | G300E | 5749962.5 | 45.12 | G300E | 4196276.03 | 32.93
3767 | Story40 | B88 | 40 MPa RC Beam (60 cm x 40 cm) | Beam | 40MPa | Concrete Rectangular | 400 | 600 | 2400 | 7025 | 1.69 | 4124.77 | G300E | 5795625 | 45.47 | G300E | 4196276.03 | 32.93
3768 | Story40 | B89 | 40 MPa RC Beam (60 cm x 40 cm) | Beam | 40MPa | Concrete Rectangular | 400 | 600 | 2400 | 7025 | 1.69 | 4124.77 | G300E | 6261616.67 | 49.13 | G300E | 5669166.22 | 44.48
3769 | Story40 | B9 | 40 MPa RC Beam (60 cm x 40 cm) | Beam | 40MPa | Concrete Rectangular | 400 | 600 | 2400 | 7025 | 1.69 | 4124.77 | G300E | 6644186.46 | 52.13 | G300E | 2753809.37 | 21.61
3770 | Story40 | B90 | 40 MPa RC Beam (60 cm x 40 cm) | Beam | 40MPa | Concrete Rectangular | 400 | 600 | 2400 | 7025 | 1.69 | 4124.77 | G300E | 5545359.38 | 43.51 | G300E | 6917291.53 | 54.28
3771 | Story40 | B91 | 40 MPa RC Beam (60 cm x 40 cm) | Beam | 40MPa | Concrete Rectangular | 400 | 600 | 2400 | 7025 | 1.69 | 4124.77 | G300E | 5551798.96 | 43.56 | G300E | 7195949.28 | 56.46
3772 | Story40 | B92 | 40 MPa RC Beam (60 cm x 40 cm) | Beam | 40MPa | Concrete Rectangular | 400 | 600 | 2400 | 7025 | 1.69 | 4124.77 | G300E | 6180243.75 | 48.49 | G300E | 1351989.35 | 10.61
3773 | Story40 | B93 | 40 MPa RC Beam (60 cm x 40 cm) | Beam | 40MPa | Concrete Rectangular | 400 | 600 | 2400 | 7025 | 1.69 | 4124.77 | G300E | 6180243.75 | 48.49 | G300E | 1351991.11 | 10.61
3774 | Story40 | B94 | 40 MPa RC Beam (60 cm x 40 cm) | Beam | 40MPa | Concrete Rectangular | 400 | 600 | 2400 | 7025 | 1.69 | 4124.77 | G300E | 5803235.42 | 45.53 | G300E | 4196276.03 | 32.93
3775 | Story40 | B95 | 40 MPa RC Beam (60 cm x 40 cm) | Beam | 40MPa | Concrete Rectangular | 400 | 600 | 2400 | 7025 | 1.69 | 4124.77 | G300E | 6262494.79 | 49.14 | G300E | 5669271.59 | 44.48
3776 | Story40 | B96 | 40 MPa RC Beam (60 cm x 40 cm) | Beam | 40MPa | Concrete Rectangular | 400 | 600 | 2400 | 7025 | 1.69 | 4124.77 | G300E | 6510126.04 | 51.08 | G300E | 2753809.37 | 21.61
3777 | Story40 | B97 | 40 MPa RC Beam (60 cm x 40 cm) | Beam | 40MPa | Concrete Rectangular | 400 | 600 | 2400 | 7025 | 1.69 | 4124.77 | G300E | 6644186.46 | 52.13 | G300E | 2753809.37 | 21.61
3778 | Story40 | B98 | 40 MPa RC Beam (60 cm x 40 cm) | Beam | 40MPa | Concrete Rectangular | 400 | 600 | 2400 | 7025 | 1.69 | 4124.77 | G300E | 6131068.75 | 48.11 | G300E | 1311342.7 | 10.29
3779 | Story40 | B99 | 40 MPa RC Beam (60 cm x 40 cm) | Beam | 40MPa | Concrete Rectangular | 400 | 600 | 2400 | 7025 | 1.69 | 4124.77 | G300E | 6643015.62 | 52.12 | G300E | 2753809.37 | 21.61
3780 | Story41 | B1 | 40 MPa RC Beam (60 cm x 40 cm) | Beam | 40MPa | Concrete Rectangular | 400 | 600 | 2400 | 7025 | 1.69 | 4124.77 | G300E | 5553847.92 | 43.58 | G300E | 7195949.28 | 56.46
3781 | Story41 | B10 | 40 MPa RC Beam (60 cm x 40 cm) | Beam | 40MPa | Concrete Rectangular | 400 | 600 | 2400 | 7025 | 1.69 | 4124.77 | G300E | 5729765.62 | 44.96 | G300E | 6950072.52 | 54.53
3782 | Story41 | B100 | 40 MPa RC Beam (60 cm x 40 cm) | Beam | 40MPa | Concrete Rectangular | 400 | 600 | 2400 | 7025 | 1.69 | 4124.77 | G300E | 7293998.96 | 57.23 | G300E | 5638742.7 | 44.24
3783 | Story41 | B101 | 40 MPa RC Beam (60 cm x 40 cm) | Beam | 40MPa | Concrete Rectangular | 400 | 600 | 2400 | 7025 | 1.69 | 4124.77 | G300E | 7096713.54 | 55.68 | G300E | 6857675.62 | 53.81
3784 | Story41 | B102 | 40 MPa RC Beam (60 cm x 40 cm) | Beam | 40MPa | Concrete Rectangular | 400 | 600 | 2400 | 7025 | 1.69 | 4124.77 | G300E | 5837189.58 | 45.8 | G300E | 2753809.37 | 21.61
3785 | Story41 | B103 | 40 MPa RC Beam (60 cm x 40 cm) | Beam | 40MPa | Concrete Rectangular | 400 | 600 | 2400 | 7025 | 1.69 | 4124.77 | G300E | 7249800 | 56.88 | G300E | 4065027.96 | 31.9
3786 | Story41 | B104 | 40 MPa RC Beam (60 cm x 40 cm) | Beam | 40MPa | Concrete Rectangular | 400 | 600 | 2400 | 7025 | 1.69 | 4124.77 | G300E | 7249800 | 56.88 | G300E | 4065027.96 | 31.9
3787 | Story41 | B105 | 40 MPa RC Beam (60 cm x 40 cm) | Beam | 40MPa | Concrete Rectangular | 400 | 600 | 2400 | 7025 | 1.69 | 4124.77 | G300E | 5554140.62 | 43.58 | G300E | 7195949.28 | 56.46
3788 | Story41 | B106 | 40 MPa RC Beam (60 cm x 40 cm) | Beam | 40MPa | Concrete Rectangular | 400 | 600 | 2400 | 7025 | 1.69 | 4124.77 | G300E | 5553847.92 | 43.58 | G300E | 7195949.28 | 56.46
3789 | Story41 | B107 | 40 MPa RC Beam (60 cm x 40 cm) | Beam | 40MPa | Concrete Rectangular | 400 | 600 | 2400 | 7025 | 1.69 | 4124.77 | G300E | 5549164.58 | 43.54 | G300E | 6917291.53 | 54.28
3790 | Story41 | B108 | 40 MPa RC Beam (60 cm x 40 cm) | Beam | 40MPa | Concrete Rectangular | 400 | 600 | 2400 | 7025 | 1.69 | 4124.77 | G300E | 5729765.62 | 44.96 | G300E | 6950072.52 | 54.53
3791 | Story41 | B109 | 40 MPa RC Beam (60 cm x 40 cm) | Beam | 40MPa | Concrete Rectangular | 400 | 600 | 2400 | 7025 | 1.69 | 4124.77 | G300E | 5532187.5 | 43.41 | G300E | 3704522.52 | 29.07
3792 | Story41 | B11 | 40 MPa RC Beam (60 cm x 40 cm) | Beam | 40MPa | Concrete Rectangular | 400 | 600 | 2400 | 7025 | 1.69 | 4124.77 | G300E | 7097591.67 | 55.69 | G300E | 6857747.63 | 53.81
3793 | Story41 | B110 | 40 MPa RC Beam (60 cm x 40 cm) | Beam | 40MPa | Concrete Rectangular | 400 | 600 | 2400 | 7025 | 1.69 | 4124.77 | G300E | 5729765.62 | 44.96 | G300E | 6950072.52 | 54.53
3794 | Story41 | B111 | 40 MPa RC Beam (60 cm x 40 cm) | Beam | 40MPa | Concrete Rectangular | 400 | 600 | 2400 | 7025 | 1.69 | 4124.77 | G300E | 5549164.58 | 43.54 | G300E | 6917291.53 | 54.28
3795 | Story41 | B112 | 40 MPa RC Beam (60 cm x 40 cm) | Beam | 40MPa | Concrete Rectangular | 400 | 600 | 2400 | 7025 | 1.69 | 4124.77 | G300E | 5554140.62 | 43.58 | G300E | 7195949.28 | 56.46
3796 | Story41 | B12 | 40 MPa RC Beam (60 cm x 40 cm) | Beam | 40MPa | Concrete Rectangular | 400 | 600 | 2400 | 7025 | 1.69 | 4124.77 | G300E | 5549164.58 | 43.54 | G300E | 6917291.53 | 54.28
3797 | Story41 | B13 | 40 MPa RC Beam (60 cm x 40 cm) | Beam | 40MPa | Concrete Rectangular | 400 | 600 | 2400 | 7025 | 1.69 | 4124.77 | G300E | 7243653.12 | 56.84 | G300E | 4064694.27 | 31.89
3798 | Story41 | B14 | 40 MPa RC Beam (60 cm x 40 cm) | Beam | 40MPa | Concrete Rectangular | 400 | 600 | 2400 | 7025 | 1.69 | 4124.77 | G300E | 5553847.92 | 43.58 | G300E | 7195949.28 | 56.46
3799 | Story41 | B15 | 40 MPa RC Beam (60 cm x 40 cm) | Beam | 40MPa | Concrete Rectangular | 400 | 600 | 2400 | 7025 | 1.69 | 4124.77 | G300E | 5553847.92 | 43.58 | G300E | 7195949.28 | 56.46
3800 | Story41 | B16 | 40 MPa RC Beam (60 cm x 40 cm) | Beam | 40MPa | Concrete Rectangular | 400 | 600 | 2400 | 7025 | 1.69 | 4124.77 | G300E | 5549164.58 | 43.54 | G300E | 6917291.53 | 54.28
3801 | Story41 | B17 | 40 MPa RC Beam (60 cm x 40 cm) | Beam | 40MPa | Concrete Rectangular | 400 | 600 | 2400 | 7025 | 1.69 | 4124.77 | G300E | 7243360.42 | 56.83 | G300E | 4064689 | 31.89
3802 | Story41 | B18 | 40 MPa RC Beam (60 cm x 40 cm) | Beam | 40MPa | Concrete Rectangular | 400 | 600 | 2400 | 7025 | 1.69 | 4124.77 | G300E | 5836896.88 | 45.8 | G300E | 2753809.37 | 21.61
3803 | Story41 | B19 | 40 MPa RC Beam (60 cm x 40 cm) | Beam | 40MPa | Concrete Rectangular | 400 | 600 | 2400 | 7025 | 1.69 | 4124.77 | G300E | 5836896.88 | 45.8 | G300E | 2753809.37 | 21.61
3804 | Story41 | B2 | 40 MPa RC Beam (60 cm x 40 cm) | Beam | 40MPa | Concrete Rectangular | 400 | 600 | 2400 | 7025 | 1.69 | 4124.77 | G300E | 5553847.92 | 43.58 | G300E | 7195949.28 | 56.46
3805 | Story41 | B20 | 40 MPa RC Beam (60 cm x 40 cm) | Beam | 40MPa | Concrete Rectangular | 400 | 600 | 2400 | 7025 | 1.69 | 4124.77 | G300E | 5777184.38 | 45.33 | G300E | 4196276.03 | 32.93
3806 | Story41 | B21 | 40 MPa RC Beam (60 cm x 40 cm) | Beam | 40MPa | Concrete Rectangular | 400 | 600 | 2400 | 7025 | 1.69 | 4124.77 | G300E | 7295169.79 | 57.24 | G300E | 3835659.37 | 30.1
3807 | Story41 | B22 | 40 MPa RC Beam (60 cm x 40 cm) | Beam | 40MPa | Concrete Rectangular | 400 | 600 | 2400 | 7025 | 1.69 | 4124.77 | G300E | 6672579.17 | 52.36 | G300E | 4196276.03 | 32.93
3808 | Story41 | B23 | 40 MPa RC Beam (60 cm x 40 cm) | Beam | 40MPa | Concrete Rectangular | 400 | 600 | 2400 | 7025 | 1.69 | 4124.77 | G300E | 6151558.33 | 48.27 | G300E | 1311342.7 | 10.29
3809 | Story41 | B24 | 40 MPa RC Beam (60 cm x 40 cm) | Beam | 40MPa | Concrete Rectangular | 400 | 600 | 2400 | 7025 | 1.69 | 4124.77 | G300E | 6672579.17 | 52.36 | G300E | 4196276.03 | 32.93
3810 | Story41 | B25 | 40 MPa RC Beam (60 cm x 40 cm) | Beam | 40MPa | Concrete Rectangular | 400 | 600 | 2400 | 7025 | 1.69 | 4124.77 | G300E | 7295169.79 | 57.24 | G300E | 3835659.37 | 30.1
3811 | Story41 | B26 | 40 MPa RC Beam (60 cm x 40 cm) | Beam | 40MPa | Concrete Rectangular | 400 | 600 | 2400 | 7025 | 1.69 | 4124.77 | G300E | 5777184.38 | 45.33 | G300E | 4196276.03 | 32.93
3812 | Story41 | B27 | 40 MPa RC Beam (60 cm x 40 cm) | Beam | 40MPa | Concrete Rectangular | 400 | 600 | 2400 | 7025 | 1.69 | 4124.77 | G300E | 5836896.88 | 45.8 | G300E | 2753809.37 | 21.61
3813 | Story41 | B28 | 40 MPa RC Beam (60 cm x 40 cm) | Beam | 40MPa | Concrete Rectangular | 400 | 600 | 2400 | 7025 | 1.69 | 4124.77 | G300E | 5836896.88 | 45.8 | G300E | 2753809.37 | 21.61
3814 | Story41 | B29 | 40 MPa RC Beam (60 cm x 40 cm) | Beam | 40MPa | Concrete Rectangular | 400 | 600 | 2400 | 7025 | 1.69 | 4124.77 | G300E | 7243653.12 | 56.84 | G300E | 4064694.27 | 31.89
3815 | Story41 | B3 | 40 MPa RC Beam (60 cm x 40 cm) | Beam | 40MPa | Concrete Rectangular | 400 | 600 | 2400 | 7025 | 1.69 | 4124.77 | G300E | 7243360.42 | 56.83 | G300E | 4064689 | 31.89
3816 | Story41 | B30 | 40 MPa RC Beam (60 cm x 40 cm) | Beam | 40MPa | Concrete Rectangular | 400 | 600 | 2400 | 7025 | 1.69 | 4124.77 | G300E | 5549164.58 | 43.54 | G300E | 6917291.53 | 54.28
3817 | Story41 | B31 | 40 MPa RC Beam (60 cm x 40 cm) | Beam | 40MPa | Concrete Rectangular | 400 | 600 | 2400 | 7025 | 1.69 | 4124.77 | G300E | 5729765.62 | 44.96 | G300E | 6950072.52 | 54.53
3818 | Story41 | B32 | 40 MPa RC Beam (60 cm x 40 cm) | Beam | 40MPa | Concrete Rectangular | 400 | 600 | 2400 | 7025 | 1.69 | 4124.77 | G300E | 7097298.96 | 55.69 | G300E | 6857742.36 | 53.81
3819 | Story41 | B33 | 40 MPa RC Beam (60 cm x 40 cm) | Beam | 40MPa | Concrete Rectangular | 400 | 600 | 2400 | 7025 | 1.69 | 4124.77 | G300E | 7295169.79 | 57.24 | G300E | 3835659.37 | 30.1
3820 | Story41 | B34 | 40 MPa RC Beam (60 cm x 40 cm) | Beam | 40MPa | Concrete Rectangular | 400 | 600 | 2400 | 7025 | 1.69 | 4124.77 | G300E | 5777184.38 | 45.33 | G300E | 4196276.03 | 32.93
3821 | Story41 | B35 | 40 MPa RC Beam (60 cm x 40 cm) | Beam | 40MPa | Concrete Rectangular | 400 | 600 | 2400 | 7025 | 1.69 | 4124.77 | G300E | 7285510.42 | 57.16 | G300E | 5638742.7 | 44.24
3822 | Story41 | B36 | 40 MPa RC Beam (60 cm x 40 cm) | Beam | 40MPa | Concrete Rectangular | 400 | 600 | 2400 | 7025 | 1.69 | 4124.77 | G300E | 7285510.42 | 57.16 | G300E | 5638742.7 | 44.24
3823 | Story41 | B37 | 40 MPa RC Beam (60 cm x 40 cm) | Beam | 40MPa | Concrete Rectangular | 400 | 600 | 2400 | 7200 | 1.73 | 4227.52 | G300E | 6624600 | 51.98 | G300E | 4300809.6 | 33.75
3824 | Story41 | B38 | 40 MPa RC Beam (60 cm x 40 cm) | Beam | 40MPa | Concrete Rectangular | 400 | 600 | 2400 | 7025 | 1.69 | 4124.77 | G300E | 6057891.67 | 47.53 | G300E | 1311342.7 | 10.29
3825 | Story41 | B39 | 40 MPa RC Beam (60 cm x 40 cm) | Beam | 40MPa | Concrete Rectangular | 400 | 600 | 2400 | 7200 | 1.73 | 4227.52 | G300E | 6621000 | 51.95 | G300E | 4300809.6 | 33.75
3826 | Story41 | B4 | 40 MPa RC Beam (60 cm x 40 cm) | Beam | 40MPa | Concrete Rectangular | 400 | 600 | 2400 | 7025 | 1.69 | 4124.77 | G300E | 5549164.58 | 43.54 | G300E | 6917291.53 | 54.28
3827 | Story41 | B40 | 40 MPa RC Beam (60 cm x 40 cm) | Beam | 40MPa | Concrete Rectangular | 400 | 600 | 2400 | 7025 | 1.69 | 4124.77 | G300E | 7286095.83 | 57.17 | G300E | 5638742.7 | 44.24
3828 | Story41 | B41 | 40 MPa RC Beam (60 cm x 40 cm) | Beam | 40MPa | Concrete Rectangular | 400 | 600 | 2400 | 7025 | 1.69 | 4124.77 | G300E | 7285510.42 | 57.16 | G300E | 5638742.7 | 44.24
3829 | Story41 | B42 | 40 MPa RC Beam (60 cm x 40 cm) | Beam | 40MPa | Concrete Rectangular | 400 | 600 | 2400 | 7025 | 1.69 | 4124.77 | G300E | 5777477.08 | 45.33 | G300E | 4196276.03 | 32.93
3830 | Story41 | B43 | 40 MPa RC Beam (60 cm x 40 cm) | Beam | 40MPa | Concrete Rectangular | 400 | 600 | 2400 | 7025 | 1.69 | 4124.77 | G300E | 7295169.79 | 57.24 | G300E | 3835659.37 | 30.1
3831 | Story41 | B44 | 40 MPa RC Beam (60 cm x 40 cm) | Beam | 40MPa | Concrete Rectangular | 400 | 600 | 2400 | 7025 | 1.69 | 4124.77 | G300E | 7097591.67 | 55.69 | G300E | 6857751.14 | 53.81
3832 | Story41 | B45 | 40 MPa RC Beam (60 cm x 40 cm) | Beam | 40MPa | Concrete Rectangular | 400 | 600 | 2400 | 7025 | 1.69 | 4124.77 | G300E | 5729765.62 | 44.96 | G300E | 6950072.52 | 54.53
3833 | Story41 | B46 | 40 MPa RC Beam (60 cm x 40 cm) | Beam | 40MPa | Concrete Rectangular | 400 | 600 | 2400 | 7025 | 1.69 | 4124.77 | G300E | 5532187.5 | 43.41 | G300E | 3704522.52 | 29.07
3834 | Story41 | B47 | 40 MPa RC Beam (60 cm x 40 cm) | Beam | 40MPa | Concrete Rectangular | 400 | 600 | 2400 | 7025 | 1.69 | 4124.77 | G300E | 6615501.04 | 51.91 | G300E | 2753809.37 | 21.61
3835 | Story41 | B48 | 40 MPa RC Beam (60 cm x 40 cm) | Beam | 40MPa | Concrete Rectangular | 400 | 600 | 2400 | 7025 | 1.69 | 4124.77 | G300E | 6151558.33 | 48.27 | G300E | 1311342.7 | 10.29
3836 | Story41 | B49 | 40 MPa RC Beam (60 cm x 40 cm) | Beam | 40MPa | Concrete Rectangular | 400 | 600 | 2400 | 7025 | 1.69 | 4124.77 | G300E | 6672579.17 | 52.36 | G300E | 4196276.03 | 32.93
3837 | Story41 | B5 | 40 MPa RC Beam (60 cm x 40 cm) | Beam | 40MPa | Concrete Rectangular | 400 | 600 | 2400 | 7025 | 1.69 | 4124.77 | G300E | 7097298.96 | 55.69 | G300E | 6857744.12 | 53.81
3838 | Story41 | B50 | 40 MPa RC Beam (60 cm x 40 cm) | Beam | 40MPa | Concrete Rectangular | 400 | 600 | 2400 | 7025 | 1.69 | 4124.77 | G300E | 6057598.96 | 47.53 | G300E | 1311342.7 | 10.29
3839 | Story41 | B51 | 40 MPa RC Beam (60 cm x 40 cm) | Beam | 40MPa | Concrete Rectangular | 400 | 600 | 2400 | 7200 | 1.73 | 4227.52 | G300E | 6623700 | 51.97 | G300E | 4300809.6 | 33.75
3840 | Story41 | B55 | 40 MPa RC Beam (60 cm x 40 cm) | Beam | 40MPa | Concrete Rectangular | 400 | 600 | 2400 | 7025 | 1.69 | 4124.77 | G300E | 6462414.58 | 50.71 | G300E | 4196276.03 | 32.93
3841 | Story41 | B56 | 40 MPa RC Beam (60 cm x 40 cm) | Beam | 40MPa | Concrete Rectangular | 400 | 600 | 2400 | 7025 | 1.69 | 4124.77 | G300E | 6057598.96 | 47.53 | G300E | 1311342.7 | 10.29
3842 | Story41 | B57 | 40 MPa RC Beam (60 cm x 40 cm) | Beam | 40MPa | Concrete Rectangular | 400 | 600 | 2400 | 7025 | 1.69 | 4124.77 | G300E | 6672579.17 | 52.36 | G300E | 4196276.03 | 32.93
3843 | Story41 | B58 | 40 MPa RC Beam (60 cm x 40 cm) | Beam | 40MPa | Concrete Rectangular | 400 | 600 | 2400 | 7025 | 1.69 | 4124.77 | G300E | 6151558.33 | 48.27 | G300E | 1311342.7 | 10.29
3844 | Story41 | B59 | 40 MPa RC Beam (60 cm x 40 cm) | Beam | 40MPa | Concrete Rectangular | 400 | 600 | 2400 | 7025 | 1.69 | 4124.77 | G300E | 6615501.04 | 51.91 | G300E | 2753809.37 | 21.61
3845 | Story41 | B6 | 40 MPa RC Beam (60 cm x 40 cm) | Beam | 40MPa | Concrete Rectangular | 400 | 600 | 2400 | 7025 | 1.69 | 4124.77 | G300E | 5729765.62 | 44.96 | G300E | 6950072.52 | 54.53
3846 | Story41 | B60 | 40 MPa RC Beam (60 cm x 40 cm) | Beam | 40MPa | Concrete Rectangular | 400 | 600 | 2400 | 7025 | 1.69 | 4124.77 | G300E | 5532187.5 | 43.41 | G300E | 3704522.52 | 29.07
3847 | Story41 | B61 | 40 MPa RC Beam (60 cm x 40 cm) | Beam | 40MPa | Concrete Rectangular | 400 | 600 | 2400 | 7025 | 1.69 | 4124.77 | G300E | 5729765.62 | 44.96 | G300E | 6950072.52 | 54.53
3848 | Story41 | B62 | 40 MPa RC Beam (60 cm x 40 cm) | Beam | 40MPa | Concrete Rectangular | 400 | 600 | 2400 | 7025 | 1.69 | 4124.77 | G300E | 6615501.04 | 51.91 | G300E | 2753809.37 | 21.61
3849 | Story41 | B63 | 40 MPa RC Beam (60 cm x 40 cm) | Beam | 40MPa | Concrete Rectangular | 400 | 600 | 2400 | 7025 | 1.69 | 4124.77 | G300E | 7295169.79 | 57.24 | G300E | 3835659.37 | 30.1
3850 | Story41 | B64 | 40 MPa RC Beam (60 cm x 40 cm) | Beam | 40MPa | Concrete Rectangular | 400 | 600 | 2400 | 7025 | 1.69 | 4124.77 | G300E | 6672579.17 | 52.36 | G300E | 4196276.03 | 32.93
3851 | Story41 | B65 | 40 MPa RC Beam (60 cm x 40 cm) | Beam | 40MPa | Concrete Rectangular | 400 | 600 | 2400 | 7025 | 1.69 | 4124.77 | G300E | 7285803.12 | 57.17 | G300E | 5638742.7 | 44.24
3852 | Story41 | B66 | 40 MPa RC Beam (60 cm x 40 cm) | Beam | 40MPa | Concrete Rectangular | 400 | 600 | 2400 | 7200 | 1.73 | 4227.52 | G300E | 6623700 | 51.97 | G300E | 4300809.6 | 33.75
3853 | Story41 | B67 | 40 MPa RC Beam (60 cm x 40 cm) | Beam | 40MPa | Concrete Rectangular | 400 | 600 | 2400 | 7025 | 1.69 | 4124.77 | G300E | 6463292.71 | 50.71 | G300E | 4196276.03 | 32.93
3854 | Story41 | B69 | 40 MPa RC Beam (60 cm x 40 cm) | Beam | 40MPa | Concrete Rectangular | 400 | 600 | 2400 | 7025 | 1.69 | 4124.77 | G300E | 6460951.04 | 50.7 | G300E | 4196276.03 | 32.93
3855 | Story41 | B7 | 40 MPa RC Beam (60 cm x 40 cm) | Beam | 40MPa | Concrete Rectangular | 400 | 600 | 2400 | 7025 | 1.69 | 4124.77 | G300E | 6615501.04 | 51.91 | G300E | 2753809.37 | 21.61
3856 | Story41 | B70 | 40 MPa RC Beam (60 cm x 40 cm) | Beam | 40MPa | Concrete Rectangular | 400 | 600 | 2400 | 7025 | 1.69 | 4124.77 | G300E | 6463000 | 50.71 | G300E | 4196276.03 | 32.93
3857 | Story41 | B71 | 40 MPa RC Beam (60 cm x 40 cm) | Beam | 40MPa | Concrete Rectangular | 400 | 600 | 2400 | 7025 | 1.69 | 4124.77 | G300E | 6704191.67 | 52.6 | G300E | 5638742.7 | 44.24
3858 | Story41 | B72 | 40 MPa RC Beam (60 cm x 40 cm) | Beam | 40MPa | Concrete Rectangular | 400 | 600 | 2400 | 7025 | 1.69 | 4124.77 | G300E | 6674335.42 | 52.37 | G300E | 4196276.03 | 32.93
3859 | Story41 | B73 | 40 MPa RC Beam (60 cm x 40 cm) | Beam | 40MPa | Concrete Rectangular | 400 | 600 | 2400 | 7025 | 1.69 | 4124.77 | G300E | 7293998.96 | 57.23 | G300E | 5638742.7 | 44.24
3860 | Story41 | B74 | 40 MPa RC Beam (60 cm x 40 cm) | Beam | 40MPa | Concrete Rectangular | 400 | 600 | 2400 | 7025 | 1.69 | 4124.77 | G300E | 6615208.33 | 51.91 | G300E | 2753809.37 | 21.61
3861 | Story41 | B75 | 40 MPa RC Beam (60 cm x 40 cm) | Beam | 40MPa | Concrete Rectangular | 400 | 600 | 2400 | 7025 | 1.69 | 4124.77 | G300E | 5729765.62 | 44.96 | G300E | 6950072.52 | 54.53
3862 | Story41 | B76 | 40 MPa RC Beam (60 cm x 40 cm) | Beam | 40MPa | Concrete Rectangular | 400 | 600 | 2400 | 7025 | 1.69 | 4124.77 | G300E | 5549164.58 | 43.54 | G300E | 6917291.53 | 54.28
3863 | Story41 | B77 | 40 MPa RC Beam (60 cm x 40 cm) | Beam | 40MPa | Concrete Rectangular | 400 | 600 | 2400 | 7025 | 1.69 | 4124.77 | G300E | 7097591.67 | 55.69 | G300E | 6857745.87 | 53.81
3864 | Story41 | B78 | 40 MPa RC Beam (60 cm x 40 cm) | Beam | 40MPa | Concrete Rectangular | 400 | 600 | 2400 | 7025 | 1.69 | 4124.77 | G300E | 5836896.88 | 45.8 | G300E | 2753809.37 | 21.61
3865 | Story41 | B79 | 40 MPa RC Beam (60 cm x 40 cm) | Beam | 40MPa | Concrete Rectangular | 400 | 600 | 2400 | 7025 | 1.69 | 4124.77 | G300E | 5777184.38 | 45.33 | G300E | 4196276.03 | 32.93
3866 | Story41 | B8 | 40 MPa RC Beam (60 cm x 40 cm) | Beam | 40MPa | Concrete Rectangular | 400 | 600 | 2400 | 7025 | 1.69 | 4124.77 | G300E | 5532187.5 | 43.41 | G300E | 3704522.52 | 29.07
3867 | Story41 | B80 | 40 MPa RC Beam (60 cm x 40 cm) | Beam | 40MPa | Concrete Rectangular | 400 | 600 | 2400 | 7025 | 1.69 | 4124.77 | G300E | 5777477.08 | 45.33 | G300E | 4196276.03 | 32.93
3868 | Story41 | B81 | 40 MPa RC Beam (60 cm x 40 cm) | Beam | 40MPa | Concrete Rectangular | 400 | 600 | 2400 | 7025 | 1.69 | 4124.77 | G300E | 7285803.12 | 57.17 | G300E | 5638742.7 | 44.24
3869 | Story41 | B82 | 40 MPa RC Beam (60 cm x 40 cm) | Beam | 40MPa | Concrete Rectangular | 400 | 600 | 2400 | 7025 | 1.69 | 4124.77 | G300E | 6672579.17 | 52.36 | G300E | 4196276.03 | 32.93
3870 | Story41 | B83 | 40 MPa RC Beam (60 cm x 40 cm) | Beam | 40MPa | Concrete Rectangular | 400 | 600 | 2400 | 7025 | 1.69 | 4124.77 | G300E | 6057598.96 | 47.53 | G300E | 1311342.7 | 10.29
3871 | Story41 | B84 | 40 MPa RC Beam (60 cm x 40 cm) | Beam | 40MPa | Concrete Rectangular | 400 | 600 | 2400 | 7025 | 1.69 | 4124.77 | G300E | 6673164.58 | 52.36 | G300E | 4196276.03 | 32.93
3872 | Story41 | B85 | 40 MPa RC Beam (60 cm x 40 cm) | Beam | 40MPa | Concrete Rectangular | 400 | 600 | 2400 | 7025 | 1.69 | 4124.77 | G300E | 6704777.08 | 52.61 | G300E | 5638742.7 | 44.24
3873 | Story41 | B86 | 40 MPa RC Beam (60 cm x 40 cm) | Beam | 40MPa | Concrete Rectangular | 400 | 600 | 2400 | 7025 | 1.69 | 4124.77 | G300E | 5777769.79 | 45.33 | G300E | 4196276.03 | 32.93
3874 | Story41 | B87 | 40 MPa RC Beam (60 cm x 40 cm) | Beam | 40MPa | Concrete Rectangular | 400 | 600 | 2400 | 7025 | 1.69 | 4124.77 | G300E | 5777769.79 | 45.33 | G300E | 4196276.03 | 32.93
3875 | Story41 | B88 | 40 MPa RC Beam (60 cm x 40 cm) | Beam | 40MPa | Concrete Rectangular | 400 | 600 | 2400 | 7025 | 1.69 | 4124.77 | G300E | 5837189.58 | 45.8 | G300E | 2753809.37 | 21.61
3876 | Story41 | B89 | 40 MPa RC Beam (60 cm x 40 cm) | Beam | 40MPa | Concrete Rectangular | 400 | 600 | 2400 | 7025 | 1.69 | 4124.77 | G300E | 7096713.54 | 55.68 | G300E | 6857682.65 | 53.81
3877 | Story41 | B9 | 40 MPa RC Beam (60 cm x 40 cm) | Beam | 40MPa | Concrete Rectangular | 400 | 600 | 2400 | 7025 | 1.69 | 4124.77 | G300E | 6615501.04 | 51.91 | G300E | 2753809.37 | 21.61
3878 | Story41 | B90 | 40 MPa RC Beam (60 cm x 40 cm) | Beam | 40MPa | Concrete Rectangular | 400 | 600 | 2400 | 7025 | 1.69 | 4124.77 | G300E | 5549164.58 | 43.54 | G300E | 6917291.53 | 54.28
3879 | Story41 | B91 | 40 MPa RC Beam (60 cm x 40 cm) | Beam | 40MPa | Concrete Rectangular | 400 | 600 | 2400 | 7025 | 1.69 | 4124.77 | G300E | 5553847.92 | 43.58 | G300E | 7195949.28 | 56.46
3880 | Story41 | B92 | 40 MPa RC Beam (60 cm x 40 cm) | Beam | 40MPa | Concrete Rectangular | 400 | 600 | 2400 | 7025 | 1.69 | 4124.77 | G300E | 7243653.12 | 56.84 | G300E | 4064692.51 | 31.89
3881 | Story41 | B93 | 40 MPa RC Beam (60 cm x 40 cm) | Beam | 40MPa | Concrete Rectangular | 400 | 600 | 2400 | 7025 | 1.69 | 4124.77 | G300E | 7243653.12 | 56.84 | G300E | 4064694.27 | 31.89
3882 | Story41 | B94 | 40 MPa RC Beam (60 cm x 40 cm) | Beam | 40MPa | Concrete Rectangular | 400 | 600 | 2400 | 7025 | 1.69 | 4124.77 | G300E | 5836896.88 | 45.8 | G300E | 2753809.37 | 21.61
3883 | Story41 | B95 | 40 MPa RC Beam (60 cm x 40 cm) | Beam | 40MPa | Concrete Rectangular | 400 | 600 | 2400 | 7025 | 1.69 | 4124.77 | G300E | 7097591.67 | 55.69 | G300E | 6857749.39 | 53.81
3884 | Story41 | B96 | 40 MPa RC Beam (60 cm x 40 cm) | Beam | 40MPa | Concrete Rectangular | 400 | 600 | 2400 | 7025 | 1.69 | 4124.77 | G300E | 7295462.5 | 57.24 | G300E | 3835659.37 | 30.1
3885 | Story41 | B97 | 40 MPa RC Beam (60 cm x 40 cm) | Beam | 40MPa | Concrete Rectangular | 400 | 600 | 2400 | 7025 | 1.69 | 4124.77 | G300E | 6615501.04 | 51.91 | G300E | 2753809.37 | 21.61
3886 | Story41 | B98 | 40 MPa RC Beam (60 cm x 40 cm) | Beam | 40MPa | Concrete Rectangular | 400 | 600 | 2400 | 7025 | 1.69 | 4124.77 | G300E | 6151558.33 | 48.27 | G300E | 1311342.7 | 10.29
3887 | Story41 | B99 | 40 MPa RC Beam (60 cm x 40 cm) | Beam | 40MPa | Concrete Rectangular | 400 | 600 | 2400 | 7025 | 1.69 | 4124.77 | G300E | 6615208.33 | 51.91 | G300E | 2753809.37 | 21.61
3888 | Story5 | B1 | 40 MPa RC Beam (32.5 cm x 25 cm) | Beam | 40MPa | Concrete Rectangular | 250 | 325 | 812.5 | 6775 | 0.55 | 1346.71 | G300E | 4400362.5 | 34.53 | G300E | 2789302.3 | 21.89
3889 | Story5 | B10 | 40 MPa RC Beam (32.5 cm x 25 cm) | Beam | 40MPa | Concrete Rectangular | 250 | 325 | 812.5 | 6775 | 0.55 | 1346.71 | G300E | 3451246.59 | 27.08 | G300E | 2290723.89 | 17.97
3890 | Story5 | B100 | 40 MPa RC Beam (32.5 cm x 25 cm) | Beam | 40MPa | Concrete Rectangular | 250 | 325 | 812.5 | 6775 | 0.55 | 1346.71 | G300E | 4779146.59 | 37.5 | G300E | 1067848.55 | 8.38
3891 | Story5 | B101 | 40 MPa RC Beam (32.5 cm x 25 cm) | Beam | 40MPa | Concrete Rectangular | 250 | 325 | 812.5 | 6775 | 0.55 | 1346.71 | G300E | 5132986.36 | 40.28 | G300E | 2090572.76 | 16.4
3892 | Story5 | B102 | 40 MPa RC Beam (32.5 cm x 25 cm) | Beam | 40MPa | Concrete Rectangular | 250 | 325 | 812.5 | 6775 | 0.55 | 1346.71 | G300E | 4849668.18 | 38.05 | G300E | 1034360.04 | 8.12
3893 | Story5 | B103 | 40 MPa RC Beam (32.5 cm x 25 cm) | Beam | 40MPa | Concrete Rectangular | 250 | 325 | 812.5 | 6775 | 0.55 | 1346.71 | G300E | 5205355.68 | 40.84 | G300E | 2092809.66 | 16.42
3894 | Story5 | B104 | 40 MPa RC Beam (32.5 cm x 25 cm) | Beam | 40MPa | Concrete Rectangular | 250 | 325 | 812.5 | 6775 | 0.55 | 1346.71 | G300E | 5494217.05 | 43.11 | G300E | 1110953.26 | 8.72
3895 | Story5 | B105 | 40 MPa RC Beam (32.5 cm x 25 cm) | Beam | 40MPa | Concrete Rectangular | 250 | 325 | 812.5 | 6775 | 0.55 | 1346.71 | G300E | 3819868.18 | 29.97 | G300E | 2417909.12 | 18.97
3896 | Story5 | B106 | 40 MPa RC Beam (32.5 cm x 25 cm) | Beam | 40MPa | Concrete Rectangular | 250 | 325 | 812.5 | 6775 | 0.55 | 1346.71 | G300E | 4400054.55 | 34.52 | G300E | 2791150.03 | 21.9
3897 | Story5 | B107 | 40 MPa RC Beam (32.5 cm x 25 cm) | Beam | 40MPa | Concrete Rectangular | 250 | 325 | 812.5 | 6775 | 0.55 | 1346.71 | G300E | 4146915.91 | 32.54 | G300E | 2682442.07 | 21.05
3898 | Story5 | B108 | 40 MPa RC Beam (32.5 cm x 25 cm) | Beam | 40MPa | Concrete Rectangular | 250 | 325 | 812.5 | 6775 | 0.55 | 1346.71 | G300E | 4153075 | 32.59 | G300E | 2780987.53 | 21.82
3899 | Story5 | B109 | 40 MPa RC Beam (32.5 cm x 25 cm) | Beam | 40MPa | Concrete Rectangular | 250 | 325 | 812.5 | 6775 | 0.55 | 1346.71 | G300E | 4137985.23 | 32.47 | G300E | 2759738.66 | 21.65
3900 | Story5 | B11 | 40 MPa RC Beam (32.5 cm x 25 cm) | Beam | 40MPa | Concrete Rectangular | 250 | 325 | 812.5 | 6775 | 0.55 | 1346.71 | G300E | 5132986.36 | 40.28 | G300E | 1110104.54 | 8.71
3901 | Story5 | B110 | 40 MPa RC Beam (32.5 cm x 25 cm) | Beam | 40MPa | Concrete Rectangular | 250 | 325 | 812.5 | 6775 | 0.55 | 1346.71 | G300E | 4153690.91 | 32.59 | G300E | 2780987.53 | 21.82
3902 | Story5 | B111 | 40 MPa RC Beam (32.5 cm x 25 cm) | Beam | 40MPa | Concrete Rectangular | 250 | 325 | 812.5 | 6775 | 0.55 | 1346.71 | G300E | 4148147.73 | 32.55 | G300E | 2682442.07 | 21.05
3903 | Story5 | B112 | 40 MPa RC Beam (32.5 cm x 25 cm) | Beam | 40MPa | Concrete Rectangular | 250 | 325 | 812.5 | 6775 | 0.55 | 1346.71 | G300E | 4376034.09 | 34.34 | G300E | 2663964.8 | 20.9
3904 | Story5 | B12 | 40 MPa RC Beam (32.5 cm x 25 cm) | Beam | 40MPa | Concrete Rectangular | 250 | 325 | 812.5 | 6775 | 0.55 | 1346.71 | G300E | 3442007.95 | 27.01 | G300E | 2314744.34 | 18.16
3905 | Story5 | B13 | 40 MPa RC Beam (32.5 cm x 25 cm) | Beam | 40MPa | Concrete Rectangular | 250 | 325 | 812.5 | 6775 | 0.55 | 1346.71 | G300E | 5235843.18 | 41.08 | G300E | 1118948.07 | 8.78
3906 | Story5 | B14 | 40 MPa RC Beam (32.5 cm x 25 cm) | Beam | 40MPa | Concrete Rectangular | 250 | 325 | 812.5 | 6775 | 0.55 | 1346.71 | G300E | 3869140.91 | 30.36 | G300E | 2299038.66 | 18.04
3907 | Story5 | B15 | 40 MPa RC Beam (32.5 cm x 25 cm) | Beam | 40MPa | Concrete Rectangular | 250 | 325 | 812.5 | 6775 | 0.55 | 1346.71 | G300E | 3868525 | 30.35 | G300E | 2299038.66 | 18.04
3908 | Story5 | B16 | 40 MPa RC Beam (32.5 cm x 25 cm) | Beam | 40MPa | Concrete Rectangular | 250 | 325 | 812.5 | 6775 | 0.55 | 1346.71 | G300E | 4148455.68 | 32.55 | G300E | 2682442.07 | 21.05
3909 | Story5 | B17 | 40 MPa RC Beam (32.5 cm x 25 cm) | Beam | 40MPa | Concrete Rectangular | 250 | 325 | 812.5 | 6775 | 0.55 | 1346.71 | G300E | 5235843.18 | 41.08 | G300E | 2099475.34 | 16.47
3910 | Story5 | B18 | 40 MPa RC Beam (32.5 cm x 25 cm) | Beam | 40MPa | Concrete Rectangular | 250 | 325 | 812.5 | 6775 | 0.55 | 1346.71 | G300E | 4886622.73 | 38.34 | G300E | 1040661.4 | 8.17
3911 | Story5 | B19 | 40 MPa RC Beam (32.5 cm x 25 cm) | Beam | 40MPa | Concrete Rectangular | 250 | 325 | 812.5 | 6775 | 0.55 | 1346.71 | G300E | 4478890.91 | 35.14 | G300E | 1530925.04 | 12.01
3912 | Story5 | B2 | 40 MPa RC Beam (32.5 cm x 25 cm) | Beam | 40MPa | Concrete Rectangular | 250 | 325 | 812.5 | 6775 | 0.55 | 1346.71 | G300E | 3867909.09 | 30.35 | G300E | 2300886.39 | 18.05
3913 | Story5 | B20 | 40 MPa RC Beam (32.5 cm x 25 cm) | Beam | 40MPa | Concrete Rectangular | 250 | 325 | 812.5 | 6775 | 0.55 | 1346.71 | G300E | 4588522.73 | 36 | G300E | 1037313.55 | 8.14
3914 | Story5 | B21 | 40 MPa RC Beam (32.5 cm x 25 cm) | Beam | 40MPa | Concrete Rectangular | 250 | 325 | 812.5 | 6775 | 0.55 | 1346.71 | G300E | 4443168.18 | 34.86 | G300E | 1558128.2 | 12.23
3915 | Story5 | B22 | 40 MPa RC Beam (32.5 cm x 25 cm) | Beam | 40MPa | Concrete Rectangular | 250 | 325 | 812.5 | 6775 | 0.55 | 1346.71 | G300E | 4547564.77 | 35.68 | G300E | 1039937.79 | 8.16
3916 | Story5 | B23 | 40 MPa RC Beam (32.5 cm x 25 cm) | Beam | 40MPa | Concrete Rectangular | 250 | 325 | 812.5 | 6775 | 0.55 | 1346.71 | G300E | 4388968.18 | 34.44 | G300E | 1035559.06 | 8.13
3917 | Story5 | B24 | 40 MPa RC Beam (32.5 cm x 25 cm) | Beam | 40MPa | Concrete Rectangular | 250 | 325 | 812.5 | 6775 | 0.55 | 1346.71 | G300E | 4462261.36 | 35.01 | G300E | 1039938.79 | 8.16
3918 | Story5 | B25 | 40 MPa RC Beam (32.5 cm x 25 cm) | Beam | 40MPa | Concrete Rectangular | 250 | 325 | 812.5 | 6775 | 0.55 | 1346.71 | G300E | 4443168.18 | 34.86 | G300E | 1067863.57 | 8.38
3919 | Story5 | B26 | 40 MPa RC Beam (32.5 cm x 25 cm) | Beam | 40MPa | Concrete Rectangular | 250 | 325 | 812.5 | 6775 | 0.55 | 1346.71 | G300E | 4390815.91 | 34.45 | G300E | 1037313.55 | 8.14
3920 | Story5 | B27 | 40 MPa RC Beam (32.5 cm x 25 cm) | Beam | 40MPa | Concrete Rectangular | 250 | 325 | 812.5 | 6775 | 0.55 | 1346.71 | G300E | 4478890.91 | 35.14 | G300E | 1040661.4 | 8.17
3921 | Story5 | B28 | 40 MPa RC Beam (32.5 cm x 25 cm) | Beam | 40MPa | Concrete Rectangular | 250 | 325 | 812.5 | 6775 | 0.55 | 1346.71 | G300E | 4478890.91 | 35.14 | G300E | 1040661.4 | 8.17
3922 | Story5 | B29 | 40 MPa RC Beam (32.5 cm x 25 cm) | Beam | 40MPa | Concrete Rectangular | 250 | 325 | 812.5 | 6775 | 0.55 | 1346.71 | G300E | 5235843.18 | 41.08 | G300E | 1118953.07 | 8.78
3923 | Story5 | B3 | 40 MPa RC Beam (32.5 cm x 25 cm) | Beam | 40MPa | Concrete Rectangular | 250 | 325 | 812.5 | 6775 | 0.55 | 1346.71 | G300E | 5536406.82 | 43.44 | G300E | 1118150.39 | 8.77
3924 | Story5 | B30 | 40 MPa RC Beam (32.5 cm x 25 cm) | Beam | 40MPa | Concrete Rectangular | 250 | 325 | 812.5 | 6775 | 0.55 | 1346.71 | G300E | 3441392.05 | 27 | G300E | 2314744.34 | 18.16
3925 | Story5 | B31 | 40 MPa RC Beam (32.5 cm x 25 cm) | Beam | 40MPa | Concrete Rectangular | 250 | 325 | 812.5 | 6775 | 0.55 | 1346.71 | G300E | 4154922.73 | 32.6 | G300E | 2780987.53 | 21.82
3926 | Story5 | B32 | 40 MPa RC Beam (32.5 cm x 25 cm) | Beam | 40MPa | Concrete Rectangular | 250 | 325 | 812.5 | 6775 | 0.55 | 1346.71 | G300E | 5132986.36 | 40.28 | G300E | 2090630.81 | 16.4
3927 | Story5 | B33 | 40 MPa RC Beam (32.5 cm x 25 cm) | Beam | 40MPa | Concrete Rectangular | 250 | 325 | 812.5 | 6775 | 0.55 | 1346.71 | G300E | 4779454.55 | 37.5 | G300E | 1067864.57 | 8.38
3928 | Story5 | B34 | 40 MPa RC Beam (32.5 cm x 25 cm) | Beam | 40MPa | Concrete Rectangular | 250 | 325 | 812.5 | 6775 | 0.55 | 1346.71 | G300E | 4390815.91 | 34.45 | G300E | 1527577.19 | 11.99
3929 | Story5 | B35 | 40 MPa RC Beam (32.5 cm x 25 cm) | Beam | 40MPa | Concrete Rectangular | 250 | 325 | 812.5 | 6775 | 0.55 | 1346.71 | G300E | 4702157.95 | 36.89 | G300E | 1067055.88 | 8.37
3930 | Story5 | B36 | 40 MPa RC Beam (32.5 cm x 25 cm) | Beam | 40MPa | Concrete Rectangular | 250 | 325 | 812.5 | 6775 | 0.55 | 1346.71 | G300E | 4412988.64 | 34.63 | G300E | 1557320.52 | 12.22
3931 | Story5 | B37 | 40 MPa RC Beam (32.5 cm x 25 cm) | Beam | 40MPa | Concrete Rectangular | 250 | 325 | 812.5 | 7200 | 0.58 | 1431.19 | G300E | 5232521.74 | 41.06 | G300E | 1851186.68 | 14.53
3932 | Story5 | B38 | 40 MPa RC Beam (32.5 cm x 25 cm) | Beam | 40MPa | Concrete Rectangular | 250 | 325 | 812.5 | 6775 | 0.55 | 1346.71 | G300E | 4065000 | 31.9 | G300E | 2007841.31 | 15.75
3933 | Story5 | B39 | 40 MPa RC Beam (32.5 cm x 25 cm) | Beam | 40MPa | Concrete Rectangular | 250 | 325 | 812.5 | 7200 | 0.58 | 1431.19 | G300E | 5197460.87 | 40.78 | G300E | 1851186.68 | 14.53
3934 | Story5 | B4 | 40 MPa RC Beam (32.5 cm x 25 cm) | Beam | 40MPa | Concrete Rectangular | 250 | 325 | 812.5 | 6775 | 0.55 | 1346.71 | G300E | 3440160.23 | 26.99 | G300E | 2437310.25 | 19.12
3935 | Story5 | B40 | 40 MPa RC Beam (32.5 cm x 25 cm) | Beam | 40MPa | Concrete Rectangular | 250 | 325 | 812.5 | 6775 | 0.55 | 1346.71 | G300E | 4412988.64 | 34.63 | G300E | 1067052.88 | 8.37
3936 | Story5 | B41 | 40 MPa RC Beam (32.5 cm x 25 cm) | Beam | 40MPa | Concrete Rectangular | 250 | 325 | 812.5 | 6775 | 0.55 | 1346.71 | G300E | 4412988.64 | 34.63 | G300E | 1067059.88 | 8.37
3937 | Story5 | B42 | 40 MPa RC Beam (32.5 cm x 25 cm) | Beam | 40MPa | Concrete Rectangular | 250 | 325 | 812.5 | 6775 | 0.55 | 1346.71 | G300E | 4390815.91 | 34.45 | G300E | 1037312.55 | 8.14
3938 | Story5 | B43 | 40 MPa RC Beam (32.5 cm x 25 cm) | Beam | 40MPa | Concrete Rectangular | 250 | 325 | 812.5 | 6775 | 0.55 | 1346.71 | G300E | 4443168.18 | 34.86 | G300E | 1067863.57 | 8.38
3939 | Story5 | B44 | 40 MPa RC Beam (32.5 cm x 25 cm) | Beam | 40MPa | Concrete Rectangular | 250 | 325 | 812.5 | 6775 | 0.55 | 1346.71 | G300E | 5132986.36 | 40.28 | G300E | 1110109.54 | 8.71
3940 | Story5 | B45 | 40 MPa RC Beam (32.5 cm x 25 cm) | Beam | 40MPa | Concrete Rectangular | 250 | 325 | 812.5 | 6775 | 0.55 | 1346.71 | G300E | 3450322.73 | 27.07 | G300E | 2290723.89 | 17.97
3941 | Story5 | B46 | 40 MPa RC Beam (32.5 cm x 25 cm) | Beam | 40MPa | Concrete Rectangular | 250 | 325 | 812.5 | 6775 | 0.55 | 1346.71 | G300E | 4138909.09 | 32.48 | G300E | 2759738.66 | 21.65
3942 | Story5 | B47 | 40 MPa RC Beam (32.5 cm x 25 cm) | Beam | 40MPa | Concrete Rectangular | 250 | 325 | 812.5 | 6775 | 0.55 | 1346.71 | G300E | 5149615.91 | 40.41 | G300E | 2113516.3 | 16.58
3943 | Story5 | B48 | 40 MPa RC Beam (32.5 cm x 25 cm) | Beam | 40MPa | Concrete Rectangular | 250 | 325 | 812.5 | 6775 | 0.55 | 1346.71 | G300E | 4793004.55 | 37.61 | G300E | 1035558.06 | 8.13
3944 | Story5 | B49 | 40 MPa RC Beam (32.5 cm x 25 cm) | Beam | 40MPa | Concrete Rectangular | 250 | 325 | 812.5 | 6775 | 0.55 | 1346.71 | G300E | 4462261.36 | 35.01 | G300E | 1530201.42 | 12.01
3945 | Story5 | B5 | 40 MPa RC Beam (32.5 cm x 25 cm) | Beam | 40MPa | Concrete Rectangular | 250 | 325 | 812.5 | 6775 | 0.55 | 1346.71 | G300E | 5162242.05 | 40.5 | G300E | 1110104.54 | 8.71
3946 | Story5 | B50 | 40 MPa RC Beam (32.5 cm x 25 cm) | Beam | 40MPa | Concrete Rectangular | 250 | 325 | 812.5 | 6775 | 0.55 | 1346.71 | G300E | 4264554.55 | 33.46 | G300E | 2007841.31 | 15.75
3947 | Story5 | B51 | 40 MPa RC Beam (32.5 cm x 25 cm) | Beam | 40MPa | Concrete Rectangular | 250 | 325 | 812.5 | 7200 | 0.58 | 1431.19 | G300E | 5197773.91 | 40.78 | G300E | 1851186.68 | 14.53
3948 | Story5 | B55 | 40 MPa RC Beam (32.5 cm x 25 cm) | Beam | 40MPa | Concrete Rectangular | 250 | 325 | 812.5 | 6775 | 0.55 | 1346.71 | G300E | 4890960.87 | 38.38 | G300E | 1741915.24 | 13.67
3949 | Story5 | B56 | 40 MPa RC Beam (32.5 cm x 25 cm) | Beam | 40MPa | Concrete Rectangular | 250 | 325 | 812.5 | 6775 | 0.55 | 1346.71 | G300E | 4065000 | 31.9 | G300E | 2007841.31 | 15.75
3950 | Story5 | B57 | 40 MPa RC Beam (32.5 cm x 25 cm) | Beam | 40MPa | Concrete Rectangular | 250 | 325 | 812.5 | 6775 | 0.55 | 1346.71 | G300E | 4462569.32 | 35.01 | G300E | 1039945.79 | 8.16
3951 | Story5 | B58 | 40 MPa RC Beam (32.5 cm x 25 cm) | Beam | 40MPa | Concrete Rectangular | 250 | 325 | 812.5 | 6775 | 0.55 | 1346.71 | G300E | 4388968.18 | 34.44 | G300E | 1035577.07 | 8.13
3952 | Story5 | B59 | 40 MPa RC Beam (32.5 cm x 25 cm) | Beam | 40MPa | Concrete Rectangular | 250 | 325 | 812.5 | 6775 | 0.55 | 1346.71 | G300E | 5149615.91 | 40.41 | G300E | 1132991.03 | 8.89
3953 | Story5 | B6 | 40 MPa RC Beam (32.5 cm x 25 cm) | Beam | 40MPa | Concrete Rectangular | 250 | 325 | 812.5 | 6775 | 0.55 | 1346.71 | G300E | 3443855.68 | 27.02 | G300E | 2413289.8 | 18.94
3954 | Story5 | B60 | 40 MPa RC Beam (32.5 cm x 25 cm) | Beam | 40MPa | Concrete Rectangular | 250 | 325 | 812.5 | 6775 | 0.55 | 1346.71 | G300E | 3435232.95 | 26.95 | G300E | 2269475.03 | 17.81
3955 | Story5 | B61 | 40 MPa RC Beam (32.5 cm x 25 cm) | Beam | 40MPa | Concrete Rectangular | 250 | 325 | 812.5 | 6775 | 0.55 | 1346.71 | G300E | 4154922.73 | 32.6 | G300E | 2780987.53 | 21.82
3956 | Story5 | B62 | 40 MPa RC Beam (32.5 cm x 25 cm) | Beam | 40MPa | Concrete Rectangular | 250 | 325 | 812.5 | 6775 | 0.55 | 1346.71 | G300E | 5151155.68 | 40.42 | G300E | 2113363.17 | 16.58
3957 | Story5 | B63 | 40 MPa RC Beam (32.5 cm x 25 cm) | Beam | 40MPa | Concrete Rectangular | 250 | 325 | 812.5 | 6775 | 0.55 | 1346.71 | G300E | 4779454.55 | 37.5 | G300E | 1558128.2 | 12.23
3958 | Story5 | B64 | 40 MPa RC Beam (32.5 cm x 25 cm) | Beam | 40MPa | Concrete Rectangular | 250 | 325 | 812.5 | 6775 | 0.55 | 1346.71 | G300E | 4547564.77 | 35.68 | G300E | 1530201.42 | 12.01
3959 | Story5 | B65 | 40 MPa RC Beam (32.5 cm x 25 cm) | Beam | 40MPa | Concrete Rectangular | 250 | 325 | 812.5 | 6775 | 0.55 | 1346.71 | G300E | 4702157.95 | 36.89 | G300E | 1557317.51 | 12.22
3960 | Story5 | B66 | 40 MPa RC Beam (32.5 cm x 25 cm) | Beam | 40MPa | Concrete Rectangular | 250 | 325 | 812.5 | 7200 | 0.58 | 1431.19 | G300E | 5233147.83 | 41.06 | G300E | 1851186.68 | 14.53
3961 | Story5 | B67 | 40 MPa RC Beam (32.5 cm x 25 cm) | Beam | 40MPa | Concrete Rectangular | 250 | 325 | 812.5 | 6775 | 0.55 | 1346.71 | G300E | 4923952.17 | 38.64 | G300E | 1741915.24 | 13.67
3962 | Story5 | B69 | 40 MPa RC Beam (32.5 cm x 25 cm) | Beam | 40MPa | Concrete Rectangular | 250 | 325 | 812.5 | 6775 | 0.55 | 1346.71 | G300E | 4824389.13 | 37.85 | G300E | 1596755.64 | 12.53
3963 | Story5 | B7 | 40 MPa RC Beam (32.5 cm x 25 cm) | Beam | 40MPa | Concrete Rectangular | 250 | 325 | 812.5 | 6775 | 0.55 | 1346.71 | G300E | 5151155.68 | 40.42 | G300E | 1132833.89 | 8.89
3964 | Story5 | B70 | 40 MPa RC Beam (32.5 cm x 25 cm) | Beam | 40MPa | Concrete Rectangular | 250 | 325 | 812.5 | 6775 | 0.55 | 1346.71 | G300E | 4922479.35 | 38.62 | G300E | 1624678.29 | 12.75
3965 | Story5 | B71 | 40 MPa RC Beam (32.5 cm x 25 cm) | Beam | 40MPa | Concrete Rectangular | 250 | 325 | 812.5 | 6775 | 0.55 | 1346.71 | G300E | 4382809.09 | 34.39 | G300E | 1557395.58 | 12.22
3966 | Story5 | B72 | 40 MPa RC Beam (32.5 cm x 25 cm) | Beam | 40MPa | Concrete Rectangular | 250 | 325 | 812.5 | 6775 | 0.55 | 1346.71 | G300E | 4546948.86 | 35.68 | G300E | 1039957.8 | 8.16
3967 | Story5 | B73 | 40 MPa RC Beam (32.5 cm x 25 cm) | Beam | 40MPa | Concrete Rectangular | 250 | 325 | 812.5 | 6775 | 0.55 | 1346.71 | G300E | 4442552.27 | 34.86 | G300E | 1558057.14 | 12.23
3968 | Story5 | B74 | 40 MPa RC Beam (32.5 cm x 25 cm) | Beam | 40MPa | Concrete Rectangular | 250 | 325 | 812.5 | 6775 | 0.55 | 1346.71 | G300E | 5151155.68 | 40.42 | G300E | 1132862.92 | 8.89
3969 | Story5 | B75 | 40 MPa RC Beam (32.5 cm x 25 cm) | Beam | 40MPa | Concrete Rectangular | 250 | 325 | 812.5 | 6775 | 0.55 | 1346.71 | G300E | 3443239.77 | 27.02 | G300E | 2413289.8 | 18.94
3970 | Story5 | B76 | 40 MPa RC Beam (32.5 cm x 25 cm) | Beam | 40MPa | Concrete Rectangular | 250 | 325 | 812.5 | 6775 | 0.55 | 1346.71 | G300E | 4148455.68 | 32.55 | G300E | 2682442.07 | 21.05
3971 | Story5 | B77 | 40 MPa RC Beam (32.5 cm x 25 cm) | Beam | 40MPa | Concrete Rectangular | 250 | 325 | 812.5 | 6775 | 0.55 | 1346.71 | G300E | 5161934.09 | 40.5 | G300E | 2090632.81 | 16.4
3972 | Story5 | B78 | 40 MPa RC Beam (32.5 cm x 25 cm) | Beam | 40MPa | Concrete Rectangular | 250 | 325 | 812.5 | 6775 | 0.55 | 1346.71 | G300E | 4886622.73 | 38.34 | G300E | 1530925.04 | 12.01
3973 | Story5 | B79 | 40 MPa RC Beam (32.5 cm x 25 cm) | Beam | 40MPa | Concrete Rectangular | 250 | 325 | 812.5 | 6775 | 0.55 | 1346.71 | G300E | 4587906.82 | 36 | G300E | 1527576.19 | 11.99
3974 | Story5 | B8 | 40 MPa RC Beam (32.5 cm x 25 cm) | Beam | 40MPa | Concrete Rectangular | 250 | 325 | 812.5 | 6775 | 0.55 | 1346.71 | G300E | 3436156.82 | 26.96 | G300E | 2269475.03 | 17.81
3975 | Story5 | B80 | 40 MPa RC Beam (32.5 cm x 25 cm) | Beam | 40MPa | Concrete Rectangular | 250 | 325 | 812.5 | 6775 | 0.55 | 1346.71 | G300E | 4588522.73 | 36 | G300E | 1527576.19 | 11.99
3976 | Story5 | B81 | 40 MPa RC Beam (32.5 cm x 25 cm) | Beam | 40MPa | Concrete Rectangular | 250 | 325 | 812.5 | 6775 | 0.55 | 1346.71 | G300E | 4702157.95 | 36.89 | G300E | 1557324.52 | 12.22
3977 | Story5 | B82 | 40 MPa RC Beam (32.5 cm x 25 cm) | Beam | 40MPa | Concrete Rectangular | 250 | 325 | 812.5 | 6775 | 0.55 | 1346.71 | G300E | 4547872.73 | 35.68 | G300E | 1530210.43 | 12.01
3978 | Story5 | B83 | 40 MPa RC Beam (32.5 cm x 25 cm) | Beam | 40MPa | Concrete Rectangular | 250 | 325 | 812.5 | 6775 | 0.55 | 1346.71 | G300E | 4263938.64 | 33.46 | G300E | 2007841.31 | 15.75
3979 | Story5 | B84 | 40 MPa RC Beam (32.5 cm x 25 cm) | Beam | 40MPa | Concrete Rectangular | 250 | 325 | 812.5 | 6775 | 0.55 | 1346.71 | G300E | 4461953.41 | 35.01 | G300E | 1530170.4 | 12.01
3980 | Story5 | B85 | 40 MPa RC Beam (32.5 cm x 25 cm) | Beam | 40MPa | Concrete Rectangular | 250 | 325 | 812.5 | 6775 | 0.55 | 1346.71 | G300E | 4667359.09 | 36.62 | G300E | 1066853.71 | 8.37
3981 | Story5 | B86 | 40 MPa RC Beam (32.5 cm x 25 cm) | Beam | 40MPa | Concrete Rectangular | 250 | 325 | 812.5 | 6775 | 0.55 | 1346.71 | G300E | 4367103.41 | 34.27 | G300E | 1889231.77 | 14.82
3982 | Story5 | B87 | 40 MPa RC Beam (32.5 cm x 25 cm) | Beam | 40MPa | Concrete Rectangular | 250 | 325 | 812.5 | 6775 | 0.55 | 1346.71 | G300E | 4554339.77 | 35.74 | G300E | 1031012.19 | 8.09
3983 | Story5 | B88 | 40 MPa RC Beam (32.5 cm x 25 cm) | Beam | 40MPa | Concrete Rectangular | 250 | 325 | 812.5 | 6775 | 0.55 | 1346.71 | G300E | 4444092.05 | 34.87 | G300E | 1524890.9 | 11.96
3984 | Story5 | B89 | 40 MPa RC Beam (32.5 cm x 25 cm) | Beam | 40MPa | Concrete Rectangular | 250 | 325 | 812.5 | 6775 | 0.55 | 1346.71 | G300E | 5161934.09 | 40.5 | G300E | 1110099.53 | 8.71
3985 | Story5 | B9 | 40 MPa RC Beam (32.5 cm x 25 cm) | Beam | 40MPa | Concrete Rectangular | 250 | 325 | 812.5 | 6775 | 0.55 | 1346.71 | G300E | 5149615.91 | 40.41 | G300E | 1132989.02 | 8.89
3986 | Story5 | B90 | 40 MPa RC Beam (32.5 cm x 25 cm) | Beam | 40MPa | Concrete Rectangular | 250 | 325 | 812.5 | 6775 | 0.55 | 1346.71 | G300E | 3439544.32 | 26.99 | G300E | 2437310.25 | 19.12
3987 | Story5 | B91 | 40 MPa RC Beam (32.5 cm x 25 cm) | Beam | 40MPa | Concrete Rectangular | 250 | 325 | 812.5 | 6775 | 0.55 | 1346.71 | G300E | 4400362.5 | 34.53 | G300E | 2791150.03 | 21.9
3988 | Story5 | B92 | 40 MPa RC Beam (32.5 cm x 25 cm) | Beam | 40MPa | Concrete Rectangular | 250 | 325 | 812.5 | 6775 | 0.55 | 1346.71 | G300E | 5535790.91 | 43.44 | G300E | 2098685.67 | 16.47
3989 | Story5 | B93 | 40 MPa RC Beam (32.5 cm x 25 cm) | Beam | 40MPa | Concrete Rectangular | 250 | 325 | 812.5 | 6775 | 0.55 | 1346.71 | G300E | 5536406.82 | 43.44 | G300E | 2098682.67 | 16.47
3990 | Story5 | B94 | 40 MPa RC Beam (32.5 cm x 25 cm) | Beam | 40MPa | Concrete Rectangular | 250 | 325 | 812.5 | 6775 | 0.55 | 1346.71 | G300E | 4886006.82 | 38.34 | G300E | 1530925.04 | 12.01
3991 | Story5 | B95 | 40 MPa RC Beam (32.5 cm x 25 cm) | Beam | 40MPa | Concrete Rectangular | 250 | 325 | 812.5 | 6775 | 0.55 | 1346.71 | G300E | 5162242.05 | 40.5 | G300E | 2090636.81 | 16.4
3992 | Story5 | B96 | 40 MPa RC Beam (32.5 cm x 25 cm) | Beam | 40MPa | Concrete Rectangular | 250 | 325 | 812.5 | 6775 | 0.55 | 1346.71 | G300E | 4778838.64 | 37.5 | G300E | 1558128.2 | 12.23
3993 | Story5 | B97 | 40 MPa RC Beam (32.5 cm x 25 cm) | Beam | 40MPa | Concrete Rectangular | 250 | 325 | 812.5 | 6775 | 0.55 | 1346.71 | G300E | 5151155.68 | 40.42 | G300E | 2113359.16 | 16.58
3994 | Story5 | B98 | 40 MPa RC Beam (32.5 cm x 25 cm) | Beam | 40MPa | Concrete Rectangular | 250 | 325 | 812.5 | 6775 | 0.55 | 1346.71 | G300E | 4793004.55 | 37.61 | G300E | 1035576.07 | 8.13
3995 | Story5 | B99 | 40 MPa RC Beam (32.5 cm x 25 cm) | Beam | 40MPa | Concrete Rectangular | 250 | 325 | 812.5 | 6775 | 0.55 | 1346.71 | G300E | 5149615.91 | 40.41 | G300E | 2113546.32 | 16.58
3996 | Story6 | B1 | 40 MPa RC Beam (32.5 cm x 25 cm) | Beam | 40MPa | Concrete Rectangular | 250 | 325 | 812.5 | 6775 | 0.55 | 1346.71 | G300E | 4413912.5 | 34.63 | G300E | 2796693.21 | 21.94
3997 | Story6 | B10 | 40 MPa RC Beam (32.5 cm x 25 cm) | Beam | 40MPa | Concrete Rectangular | 250 | 325 | 812.5 | 6775 | 0.55 | 1346.71 | G300E | 3445087.5 | 27.03 | G300E | 2298114.8 | 18.03
3998 | Story6 | B100 | 40 MPa RC Beam (32.5 cm x 25 cm) | Beam | 40MPa | Concrete Rectangular | 250 | 325 | 812.5 | 6775 | 0.55 | 1346.71 | G300E | 4788385.23 | 37.57 | G300E | 1067551.3 | 8.38
3999 | Story6 | B101 | 40 MPa RC Beam (32.5 cm x 25 cm) | Beam | 40MPa | Concrete Rectangular | 250 | 325 | 812.5 | 6775 | 0.55 | 1346.71 | G300E | 5138837.5 | 40.32 | G300E | 2099682.52 | 16.47
4000 | Story6 | B102 | 40 MPa RC Beam (32.5 cm x 25 cm) | Beam | 40MPa | Concrete Rectangular | 250 | 325 | 812.5 | 6775 | 0.55 | 1346.71 | G300E | 4873072.73 | 38.24 | G300E | 1034663.3 | 8.12
4001 | Story6 | B103 | 40 MPa RC Beam (32.5 cm x 25 cm) | Beam | 40MPa | Concrete Rectangular | 250 | 325 | 812.5 | 6775 | 0.55 | 1346.71 | G300E | 5208435.23 | 40.87 | G300E | 2132880.79 | 16.74
4002 | Story6 | B104 | 40 MPa RC Beam (32.5 cm x 25 cm) | Beam | 40MPa | Concrete Rectangular | 250 | 325 | 812.5 | 6775 | 0.55 | 1346.71 | G300E | 5508998.86 | 43.23 | G300E | 1150923.3 | 9.03
4003 | Story6 | B105 | 40 MPa RC Beam (32.5 cm x 25 cm) | Beam | 40MPa | Concrete Rectangular | 250 | 325 | 812.5 | 6775 | 0.55 | 1346.71 | G300E | 3818328.41 | 29.96 | G300E | 2425300.03 | 19.03
4004 | Story6 | B106 | 40 MPa RC Beam (32.5 cm x 25 cm) | Beam | 40MPa | Concrete Rectangular | 250 | 325 | 812.5 | 6775 | 0.55 | 1346.71 | G300E | 4413604.55 | 34.63 | G300E | 2798540.94 | 21.96
4005 | Story6 | B107 | 40 MPa RC Beam (32.5 cm x 25 cm) | Beam | 40MPa | Concrete Rectangular | 250 | 325 | 812.5 | 6775 | 0.55 | 1346.71 | G300E | 4167240.91 | 32.7 | G300E | 2693528.44 | 21.13
4006 | Story6 | B108 | 40 MPa RC Beam (32.5 cm x 25 cm) | Beam | 40MPa | Concrete Rectangular | 250 | 325 | 812.5 | 6775 | 0.55 | 1346.71 | G300E | 4171244.32 | 32.73 | G300E | 2788378.44 | 21.88
4007 | Story6 | B109 | 40 MPa RC Beam (32.5 cm x 25 cm) | Beam | 40MPa | Concrete Rectangular | 250 | 325 | 812.5 | 6775 | 0.55 | 1346.71 | G300E | 4151227.27 | 32.57 | G300E | 2761586.39 | 21.67
4008 | Story6 | B11 | 40 MPa RC Beam (32.5 cm x 25 cm) | Beam | 40MPa | Concrete Rectangular | 250 | 325 | 812.5 | 6775 | 0.55 | 1346.71 | G300E | 5140069.32 | 40.33 | G300E | 1119218.3 | 8.78
4009 | Story6 | B110 | 40 MPa RC Beam (32.5 cm x 25 cm) | Beam | 40MPa | Concrete Rectangular | 250 | 325 | 812.5 | 6775 | 0.55 | 1346.71 | G300E | 4171552.27 | 32.73 | G300E | 2788378.44 | 21.88
4010 | Story6 | B111 | 40 MPa RC Beam (32.5 cm x 25 cm) | Beam | 40MPa | Concrete Rectangular | 250 | 325 | 812.5 | 6775 | 0.55 | 1346.71 | G300E | 4168472.73 | 32.71 | G300E | 2692604.57 | 21.13
4011 | Story6 | B112 | 40 MPa RC Beam (32.5 cm x 25 cm) | Beam | 40MPa | Concrete Rectangular | 250 | 325 | 812.5 | 6775 | 0.55 | 1346.71 | G300E | 4391431.82 | 34.46 | G300E | 2670431.84 | 20.95
4012 | Story6 | B12 | 40 MPa RC Beam (32.5 cm x 25 cm) | Beam | 40MPa | Concrete Rectangular | 250 | 325 | 812.5 | 6775 | 0.55 | 1346.71 | G300E | 3437696.59 | 26.97 | G300E | 2325830.71 | 18.25
4013 | Story6 | B13 | 40 MPa RC Beam (32.5 cm x 25 cm) | Beam | 40MPa | Concrete Rectangular | 250 | 325 | 812.5 | 6775 | 0.55 | 1346.71 | G300E | 5238614.77 | 41.1 | G300E | 1156523.06 | 9.07
4014 | Story6 | B14 | 40 MPa RC Beam (32.5 cm x 25 cm) | Beam | 40MPa | Concrete Rectangular | 250 | 325 | 812.5 | 6775 | 0.55 | 1346.71 | G300E | 3866061.36 | 30.33 | G300E | 2306429.57 | 18.1
4015 | Story6 | B15 | 40 MPa RC Beam (32.5 cm x 25 cm) | Beam | 40MPa | Concrete Rectangular | 250 | 325 | 812.5 | 6775 | 0.55 | 1346.71 | G300E | 3865445.45 | 30.33 | G300E | 2306429.57 | 18.1
4016 | Story6 | B16 | 40 MPa RC Beam (32.5 cm x 25 cm) | Beam | 40MPa | Concrete Rectangular | 250 | 325 | 812.5 | 6775 | 0.55 | 1346.71 | G300E | 4167856.82 | 32.7 | G300E | 2693528.44 | 21.13
4017 | Story6 | B17 | 40 MPa RC Beam (32.5 cm x 25 cm) | Beam | 40MPa | Concrete Rectangular | 250 | 325 | 812.5 | 6775 | 0.55 | 1346.71 | G300E | 5238614.77 | 41.1 | G300E | 2137050.34 | 16.77
4018 | Story6 | B18 | 40 MPa RC Beam (32.5 cm x 25 cm) | Beam | 40MPa | Concrete Rectangular | 250 | 325 | 812.5 | 6775 | 0.55 | 1346.71 | G300E | 4909411.36 | 38.52 | G300E | 1041296.94 | 8.17
4019 | Story6 | B19 | 40 MPa RC Beam (32.5 cm x 25 cm) | Beam | 40MPa | Concrete Rectangular | 250 | 325 | 812.5 | 6775 | 0.55 | 1346.71 | G300E | 4488129.55 | 35.22 | G300E | 1531559.58 | 12.02
4020 | Story6 | B2 | 40 MPa RC Beam (32.5 cm x 25 cm) | Beam | 40MPa | Concrete Rectangular | 250 | 325 | 812.5 | 6775 | 0.55 | 1346.71 | G300E | 3866369.32 | 30.34 | G300E | 2308277.3 | 18.11
4021 | Story6 | B20 | 40 MPa RC Beam (32.5 cm x 25 cm) | Beam | 40MPa | Concrete Rectangular | 250 | 325 | 812.5 | 6775 | 0.55 | 1346.71 | G300E | 4619626.14 | 36.25 | G300E | 1038169.28 | 8.15
4022 | Story6 | B21 | 40 MPa RC Beam (32.5 cm x 25 cm) | Beam | 40MPa | Concrete Rectangular | 250 | 325 | 812.5 | 6775 | 0.55 | 1346.71 | G300E | 4436701.14 | 34.81 | G300E | 1557831.95 | 12.22
4023 | Story6 | B22 | 40 MPa RC Beam (32.5 cm x 25 cm) | Beam | 40MPa | Concrete Rectangular | 250 | 325 | 812.5 | 6775 | 0.55 | 1346.71 | G300E | 4576204.55 | 35.91 | G300E | 1040874.58 | 8.17
4024 | Story6 | B23 | 40 MPa RC Beam (32.5 cm x 25 cm) | Beam | 40MPa | Concrete Rectangular | 250 | 325 | 812.5 | 6775 | 0.55 | 1346.71 | G300E | 4368027.27 | 34.27 | G300E | 1034538.19 | 8.12
4025 | Story6 | B24 | 40 MPa RC Beam (32.5 cm x 25 cm) | Beam | 40MPa | Concrete Rectangular | 250 | 325 | 812.5 | 6775 | 0.55 | 1346.71 | G300E | 4484434.09 | 35.19 | G300E | 1040874.58 | 8.17
4026 | Story6 | B25 | 40 MPa RC Beam (32.5 cm x 25 cm) | Beam | 40MPa | Concrete Rectangular | 250 | 325 | 812.5 | 6775 | 0.55 | 1346.71 | G300E | 4436701.14 | 34.81 | G300E | 1067567.31 | 8.38
4027 | Story6 | B26 | 40 MPa RC Beam (32.5 cm x 25 cm) | Beam | 40MPa | Concrete Rectangular | 250 | 325 | 812.5 | 6775 | 0.55 | 1346.71 | G300E | 4406521.59 | 34.58 | G300E | 1038169.28 | 8.15
4028 | Story6 | B27 | 40 MPa RC Beam (32.5 cm x 25 cm) | Beam | 40MPa | Concrete Rectangular | 250 | 325 | 812.5 | 6775 | 0.55 | 1346.71 | G300E | 4488129.55 | 35.22 | G300E | 1041296.94 | 8.17
4029 | Story6 | B28 | 40 MPa RC Beam (32.5 cm x 25 cm) | Beam | 40MPa | Concrete Rectangular | 250 | 325 | 812.5 | 6775 | 0.55 | 1346.71 | G300E | 4488129.55 | 35.22 | G300E | 1041295.94 | 8.17
4030 | Story6 | B29 | 40 MPa RC Beam (32.5 cm x 25 cm) | Beam | 40MPa | Concrete Rectangular | 250 | 325 | 812.5 | 6775 | 0.55 | 1346.71 | G300E | 5238614.77 | 41.1 | G300E | 1156528.07 | 9.07
4031 | Story6 | B3 | 40 MPa RC Beam (32.5 cm x 25 cm) | Beam | 40MPa | Concrete Rectangular | 250 | 325 | 812.5 | 6775 | 0.55 | 1346.71 | G300E | 5550880.68 | 43.55 | G300E | 1155741.4 | 9.07
4032 | Story6 | B30 | 40 MPa RC Beam (32.5 cm x 25 cm) | Beam | 40MPa | Concrete Rectangular | 250 | 325 | 812.5 | 6775 | 0.55 | 1346.71 | G300E | 3437080.68 | 26.97 | G300E | 2325830.71 | 18.25
4033 | Story6 | B31 | 40 MPa RC Beam (32.5 cm x 25 cm) | Beam | 40MPa | Concrete Rectangular | 250 | 325 | 812.5 | 6775 | 0.55 | 1346.71 | G300E | 4172476.14 | 32.74 | G300E | 2788378.44 | 21.88
4034 | Story6 | B32 | 40 MPa RC Beam (32.5 cm x 25 cm) | Beam | 40MPa | Concrete Rectangular | 250 | 325 | 812.5 | 6775 | 0.55 | 1346.71 | G300E | 5140069.32 | 40.33 | G300E | 2099745.57 | 16.48
4035 | Story6 | B33 | 40 MPa RC Beam (32.5 cm x 25 cm) | Beam | 40MPa | Concrete Rectangular | 250 | 325 | 812.5 | 6775 | 0.55 | 1346.71 | G300E | 4788693.18 | 37.57 | G300E | 1067568.32 | 8.38
4036 | Story6 | B34 | 40 MPa RC Beam (32.5 cm x 25 cm) | Beam | 40MPa | Concrete Rectangular | 250 | 325 | 812.5 | 6775 | 0.55 | 1346.71 | G300E | 4406521.59 | 34.58 | G300E | 2018696.55 | 15.84
4037 | Story6 | B35 | 40 MPa RC Beam (32.5 cm x 25 cm) | Beam | 40MPa | Concrete Rectangular | 250 | 325 | 812.5 | 6775 | 0.55 | 1346.71 | G300E | 4711396.59 | 36.97 | G300E | 1067965.65 | 8.38
4038 | Story6 | B36 | 40 MPa RC Beam (32.5 cm x 25 cm) | Beam | 40MPa | Concrete Rectangular | 250 | 325 | 812.5 | 6775 | 0.55 | 1346.71 | G300E | 4485050 | 35.19 | G300E | 1558230.29 | 12.23
4039 | Story6 | B37 | 40 MPa RC Beam (32.5 cm x 25 cm) | Beam | 40MPa | Concrete Rectangular | 250 | 325 | 812.5 | 7200 | 0.58 | 1431.19 | G300E | 5342400 | 41.92 | G300E | 1821512.43 | 14.29
4040 | Story6 | B38 | 40 MPa RC Beam (32.5 cm x 25 cm) | Beam | 40MPa | Concrete Rectangular | 250 | 325 | 812.5 | 6775 | 0.55 | 1346.71 | G300E | 4041595.45 | 31.71 | G300E | 2007841.31 | 15.75
4041 | Story6 | B39 | 40 MPa RC Beam (32.5 cm x 25 cm) | Beam | 40MPa | Concrete Rectangular | 250 | 325 | 812.5 | 7200 | 0.58 | 1431.19 | G300E | 5228765.22 | 41.03 | G300E | 1821512.43 | 14.29
4042 | Story6 | B4 | 40 MPa RC Beam (32.5 cm x 25 cm) | Beam | 40MPa | Concrete Rectangular | 250 | 325 | 812.5 | 6775 | 0.55 | 1346.71 | G300E | 3436156.82 | 26.96 | G300E | 2325830.71 | 18.25
4043 | Story6 | B40 | 40 MPa RC Beam (32.5 cm x 25 cm) | Beam | 40MPa | Concrete Rectangular | 250 | 325 | 812.5 | 6775 | 0.55 | 1346.71 | G300E | 4485050 | 35.19 | G300E | 1067962.65 | 8.38
4044 | Story6 | B41 | 40 MPa RC Beam (32.5 cm x 25 cm) | Beam | 40MPa | Concrete Rectangular | 250 | 325 | 812.5 | 6775 | 0.55 | 1346.71 | G300E | 4485050 | 35.19 | G300E | 1067971.66 | 8.38
4045 | Story6 | B42 | 40 MPa RC Beam (32.5 cm x 25 cm) | Beam | 40MPa | Concrete Rectangular | 250 | 325 | 812.5 | 6775 | 0.55 | 1346.71 | G300E | 4406521.59 | 34.58 | G300E | 1038169.28 | 8.15
4046 | Story6 | B43 | 40 MPa RC Beam (32.5 cm x 25 cm) | Beam | 40MPa | Concrete Rectangular | 250 | 325 | 812.5 | 6775 | 0.55 | 1346.71 | G300E | 4436701.14 | 34.81 | G300E | 1067568.32 | 8.38
4047 | Story6 | B44 | 40 MPa RC Beam (32.5 cm x 25 cm) | Beam | 40MPa | Concrete Rectangular | 250 | 325 | 812.5 | 6775 | 0.55 | 1346.71 | G300E | 5140377.27 | 40.33 | G300E | 1119222.3 | 8.78
4048 | Story6 | B45 | 40 MPa RC Beam (32.5 cm x 25 cm) | Beam | 40MPa | Concrete Rectangular | 250 | 325 | 812.5 | 6775 | 0.55 | 1346.71 | G300E | 3444163.64 | 27.02 | G300E | 2298114.8 | 18.03
4049 | Story6 | B46 | 40 MPa RC Beam (32.5 cm x 25 cm) | Beam | 40MPa | Concrete Rectangular | 250 | 325 | 812.5 | 6775 | 0.55 | 1346.71 | G300E | 4152459.09 | 32.58 | G300E | 2761586.39 | 21.67
4050 | Story6 | B47 | 40 MPa RC Beam (32.5 cm x 25 cm) | Beam | 40MPa | Concrete Rectangular | 250 | 325 | 812.5 | 6775 | 0.55 | 1346.71 | G300E | 5158546.59 | 40.48 | G300E | 2114441.08 | 16.59
4051 | Story6 | B48 | 40 MPa RC Beam (32.5 cm x 25 cm) | Beam | 40MPa | Concrete Rectangular | 250 | 325 | 812.5 | 6775 | 0.55 | 1346.71 | G300E | 4785613.64 | 37.55 | G300E | 1034539.19 | 8.12
4052 | Story6 | B49 | 40 MPa RC Beam (32.5 cm x 25 cm) | Beam | 40MPa | Concrete Rectangular | 250 | 325 | 812.5 | 6775 | 0.55 | 1346.71 | G300E | 4484434.09 | 35.19 | G300E | 1531138.22 | 12.01
4053 | Story6 | B5 | 40 MPa RC Beam (32.5 cm x 25 cm) | Beam | 40MPa | Concrete Rectangular | 250 | 325 | 812.5 | 6775 | 0.55 | 1346.71 | G300E | 5336236.36 | 41.87 | G300E | 1119218.3 | 8.78
4054 | Story6 | B50 | 40 MPa RC Beam (32.5 cm x 25 cm) | Beam | 40MPa | Concrete Rectangular | 250 | 325 | 812.5 | 6775 | 0.55 | 1346.71 | G300E | 4253468.18 | 33.37 | G300E | 2007841.31 | 15.75
4055 | Story6 | B51 | 40 MPa RC Beam (32.5 cm x 25 cm) | Beam | 40MPa | Concrete Rectangular | 250 | 325 | 812.5 | 7200 | 0.58 | 1431.19 | G300E | 5229078.26 | 41.03 | G300E | 1821512.43 | 14.29
4056 | Story6 | B55 | 40 MPa RC Beam (32.5 cm x 25 cm) | Beam | 40MPa | Concrete Rectangular | 250 | 325 | 812.5 | 6775 | 0.55 | 1346.71 | G300E | 4921006.52 | 38.61 | G300E | 1713992.6 | 13.45
4057 | Story6 | B56 | 40 MPa RC Beam (32.5 cm x 25 cm) | Beam | 40MPa | Concrete Rectangular | 250 | 325 | 812.5 | 6775 | 0.55 | 1346.71 | G300E | 4041595.45 | 31.71 | G300E | 2007841.31 | 15.75
4058 | Story6 | B57 | 40 MPa RC Beam (32.5 cm x 25 cm) | Beam | 40MPa | Concrete Rectangular | 250 | 325 | 812.5 | 6775 | 0.55 | 1346.71 | G300E | 4484434.09 | 35.19 | G300E | 1040881.59 | 8.17
4059 | Story6 | B58 | 40 MPa RC Beam (32.5 cm x 25 cm) | Beam | 40MPa | Concrete Rectangular | 250 | 325 | 812.5 | 6775 | 0.55 | 1346.71 | G300E | 4368335.23 | 34.28 | G300E | 1034556.2 | 8.12
4060 | Story6 | B59 | 40 MPa RC Beam (32.5 cm x 25 cm) | Beam | 40MPa | Concrete Rectangular | 250 | 325 | 812.5 | 6775 | 0.55 | 1346.71 | G300E | 5158546.59 | 40.48 | G300E | 1133914.81 | 8.9
4061 | Story6 | B6 | 40 MPa RC Beam (32.5 cm x 25 cm) | Beam | 40MPa | Concrete Rectangular | 250 | 325 | 812.5 | 6775 | 0.55 | 1346.71 | G300E | 3435848.86 | 26.96 | G300E | 2420680.71 | 18.99
4062 | Story6 | B60 | 40 MPa RC Beam (32.5 cm x 25 cm) | Beam | 40MPa | Concrete Rectangular | 250 | 325 | 812.5 | 6775 | 0.55 | 1346.71 | G300E | 3425686.36 | 26.88 | G300E | 2271322.75 | 17.82
4063 | Story6 | B61 | 40 MPa RC Beam (32.5 cm x 25 cm) | Beam | 40MPa | Concrete Rectangular | 250 | 325 | 812.5 | 6775 | 0.55 | 1346.71 | G300E | 4172476.14 | 32.74 | G300E | 2788378.44 | 21.88
4064 | Story6 | B62 | 40 MPa RC Beam (32.5 cm x 25 cm) | Beam | 40MPa | Concrete Rectangular | 250 | 325 | 812.5 | 6775 | 0.55 | 1346.71 | G300E | 5241694.32 | 41.13 | G300E | 2113972.69 | 16.59
4065 | Story6 | B63 | 40 MPa RC Beam (32.5 cm x 25 cm) | Beam | 40MPa | Concrete Rectangular | 250 | 325 | 812.5 | 6775 | 0.55 | 1346.71 | G300E | 4788693.18 | 37.57 | G300E | 1557830.95 | 12.22
4066 | Story6 | B64 | 40 MPa RC Beam (32.5 cm x 25 cm) | Beam | 40MPa | Concrete Rectangular | 250 | 325 | 812.5 | 6775 | 0.55 | 1346.71 | G300E | 4576204.55 | 35.91 | G300E | 1531137.22 | 12.01
4067 | Story6 | B65 | 40 MPa RC Beam (32.5 cm x 25 cm) | Beam | 40MPa | Concrete Rectangular | 250 | 325 | 812.5 | 6775 | 0.55 | 1346.71 | G300E | 4711704.55 | 36.97 | G300E | 1558227.29 | 12.23
4068 | Story6 | B66 | 40 MPa RC Beam (32.5 cm x 25 cm) | Beam | 40MPa | Concrete Rectangular | 250 | 325 | 812.5 | 7200 | 0.58 | 1431.19 | G300E | 5342713.04 | 41.92 | G300E | 1821512.43 | 14.29
4069 | Story6 | B67 | 40 MPa RC Beam (32.5 cm x 25 cm) | Beam | 40MPa | Concrete Rectangular | 250 | 325 | 812.5 | 6775 | 0.55 | 1346.71 | G300E | 5027050 | 39.44 | G300E | 1713992.6 | 13.45
4070 | Story6 | B69 | 40 MPa RC Beam (32.5 cm x 25 cm) | Beam | 40MPa | Concrete Rectangular | 250 | 325 | 812.5 | 6775 | 0.55 | 1346.71 | G300E | 4931905.43 | 38.7 | G300E | 1596755.64 | 12.53
4071 | Story6 | B7 | 40 MPa RC Beam (32.5 cm x 25 cm) | Beam | 40MPa | Concrete Rectangular | 250 | 325 | 812.5 | 6775 | 0.55 | 1346.71 | G300E | 5241694.32 | 41.13 | G300E | 1133445.41 | 8.89
4072 | Story6 | B70 | 40 MPa RC Beam (32.5 cm x 25 cm) | Beam | 40MPa | Concrete Rectangular | 250 | 325 | 812.5 | 6775 | 0.55 | 1346.71 | G300E | 4955765.22 | 38.88 | G300E | 1624678.29 | 12.75
4073 | Story6 | B71 | 40 MPa RC Beam (32.5 cm x 25 cm) | Beam | 40MPa | Concrete Rectangular | 250 | 325 | 812.5 | 6775 | 0.55 | 1346.71 | G300E | 4455486.36 | 34.96 | G300E | 1558318.37 | 12.23
4074 | Story6 | B72 | 40 MPa RC Beam (32.5 cm x 25 cm) | Beam | 40MPa | Concrete Rectangular | 250 | 325 | 812.5 | 6775 | 0.55 | 1346.71 | G300E | 4575896.59 | 35.9 | G300E | 1040896.6 | 8.17
4075 | Story6 | B73 | 40 MPa RC Beam (32.5 cm x 25 cm) | Beam | 40MPa | Concrete Rectangular | 250 | 325 | 812.5 | 6775 | 0.55 | 1346.71 | G300E | 4436085.23 | 34.81 | G300E | 1557760.89 | 12.22
4076 | Story6 | B74 | 40 MPa RC Beam (32.5 cm x 25 cm) | Beam | 40MPa | Concrete Rectangular | 250 | 325 | 812.5 | 6775 | 0.55 | 1346.71 | G300E | 5241694.32 | 41.13 | G300E | 1133468.43 | 8.89
4077 | Story6 | B75 | 40 MPa RC Beam (32.5 cm x 25 cm) | Beam | 40MPa | Concrete Rectangular | 250 | 325 | 812.5 | 6775 | 0.55 | 1346.71 | G300E | 3435540.91 | 26.96 | G300E | 2420680.71 | 18.99
4078 | Story6 | B76 | 40 MPa RC Beam (32.5 cm x 25 cm) | Beam | 40MPa | Concrete Rectangular | 250 | 325 | 812.5 | 6775 | 0.55 | 1346.71 | G300E | 4167856.82 | 32.7 | G300E | 2693528.44 | 21.13
4079 | Story6 | B77 | 40 MPa RC Beam (32.5 cm x 25 cm) | Beam | 40MPa | Concrete Rectangular | 250 | 325 | 812.5 | 6775 | 0.55 | 1346.71 | G300E | 5336236.36 | 41.87 | G300E | 2099745.57 | 16.48
4080 | Story6 | B78 | 40 MPa RC Beam (32.5 cm x 25 cm) | Beam | 40MPa | Concrete Rectangular | 250 | 325 | 812.5 | 6775 | 0.55 | 1346.71 | G300E | 4909411.36 | 38.52 | G300E | 1531559.58 | 12.02
4081 | Story6 | B79 | 40 MPa RC Beam (32.5 cm x 25 cm) | Beam | 40MPa | Concrete Rectangular | 250 | 325 | 812.5 | 6775 | 0.55 | 1346.71 | G300E | 4619318.18 | 36.24 | G300E | 2018696.55 | 15.84
4082 | Story6 | B8 | 40 MPa RC Beam (32.5 cm x 25 cm) | Beam | 40MPa | Concrete Rectangular | 250 | 325 | 812.5 | 6775 | 0.55 | 1346.71 | G300E | 3426610.23 | 26.89 | G300E | 2271322.75 | 17.82
4083 | Story6 | B80 | 40 MPa RC Beam (32.5 cm x 25 cm) | Beam | 40MPa | Concrete Rectangular | 250 | 325 | 812.5 | 6775 | 0.55 | 1346.71 | G300E | 4619626.14 | 36.25 | G300E | 2018696.55 | 15.84
4084 | Story6 | B81 | 40 MPa RC Beam (32.5 cm x 25 cm) | Beam | 40MPa | Concrete Rectangular | 250 | 325 | 812.5 | 6775 | 0.55 | 1346.71 | G300E | 4711396.59 | 36.97 | G300E | 1558235.3 | 12.23
4085 | Story6 | B82 | 40 MPa RC Beam (32.5 cm x 25 cm) | Beam | 40MPa | Concrete Rectangular | 250 | 325 | 812.5 | 6775 | 0.55 | 1346.71 | G300E | 4576204.55 | 35.91 | G300E | 1531147.23 | 12.01
4086 | Story6 | B83 | 40 MPa RC Beam (32.5 cm x 25 cm) | Beam | 40MPa | Concrete Rectangular | 250 | 325 | 812.5 | 6775 | 0.55 | 1346.71 | G300E | 4253468.18 | 33.37 | G300E | 2007841.31 | 15.75
4087 | Story6 | B84 | 40 MPa RC Beam (32.5 cm x 25 cm) | Beam | 40MPa | Concrete Rectangular | 250 | 325 | 812.5 | 6775 | 0.55 | 1346.71 | G300E | 4483510.23 | 35.18 | G300E | 1531106.19 | 12.01
4088 | Story6 | B85 | 40 MPa RC Beam (32.5 cm x 25 cm) | Beam | 40MPa | Concrete Rectangular | 250 | 325 | 812.5 | 6775 | 0.55 | 1346.71 | G300E | 4679677.27 | 36.72 | G300E | 1067777.49 | 8.38
4089 | Story6 | B86 | 40 MPa RC Beam (32.5 cm x 25 cm) | Beam | 40MPa | Concrete Rectangular | 250 | 325 | 812.5 | 6775 | 0.55 | 1346.71 | G300E | 4381269.32 | 34.38 | G300E | 2012177 | 15.79
4090 | Story6 | B87 | 40 MPa RC Beam (32.5 cm x 25 cm) | Beam | 40MPa | Concrete Rectangular | 250 | 325 | 812.5 | 6775 | 0.55 | 1346.71 | G300E | 4583903.41 | 35.97 | G300E | 1031393.51 | 8.09
4091 | Story6 | B88 | 40 MPa RC Beam (32.5 cm x 25 cm) | Beam | 40MPa | Concrete Rectangular | 250 | 325 | 812.5 | 6775 | 0.55 | 1346.71 | G300E | 4453330.68 | 34.94 | G300E | 1525192.16 | 11.97
4092 | Story6 | B89 | 40 MPa RC Beam (32.5 cm x 25 cm) | Beam | 40MPa | Concrete Rectangular | 250 | 325 | 812.5 | 6775 | 0.55 | 1346.71 | G300E | 5335620.45 | 41.87 | G300E | 1119210.29 | 8.78
4093 | Story6 | B9 | 40 MPa RC Beam (32.5 cm x 25 cm) | Beam | 40MPa | Concrete Rectangular | 250 | 325 | 812.5 | 6775 | 0.55 | 1346.71 | G300E | 5158546.59 | 40.48 | G300E | 1133913.81 | 8.9
4094 | Story6 | B90 | 40 MPa RC Beam (32.5 cm x 25 cm) | Beam | 40MPa | Concrete Rectangular | 250 | 325 | 812.5 | 6775 | 0.55 | 1346.71 | G300E | 3435232.95 | 26.95 | G300E | 2325830.71 | 18.25
4095 | Story6 | B91 | 40 MPa RC Beam (32.5 cm x 25 cm) | Beam | 40MPa | Concrete Rectangular | 250 | 325 | 812.5 | 6775 | 0.55 | 1346.71 | G300E | 4413604.55 | 34.63 | G300E | 2798540.94 | 21.96
4096 | Story6 | B92 | 40 MPa RC Beam (32.5 cm x 25 cm) | Beam | 40MPa | Concrete Rectangular | 250 | 325 | 812.5 | 6775 | 0.55 | 1346.71 | G300E | 5549956.82 | 43.55 | G300E | 2136276.68 | 16.76
4097 | Story6 | B93 | 40 MPa RC Beam (32.5 cm x 25 cm) | Beam | 40MPa | Concrete Rectangular | 250 | 325 | 812.5 | 6775 | 0.55 | 1346.71 | G300E | 5550880.68 | 43.55 | G300E | 2136273.68 | 16.76
4098 | Story6 | B94 | 40 MPa RC Beam (32.5 cm x 25 cm) | Beam | 40MPa | Concrete Rectangular | 250 | 325 | 812.5 | 6775 | 0.55 | 1346.71 | G300E | 4909103.41 | 38.52 | G300E | 1531560.58 | 12.02
4099 | Story6 | B95 | 40 MPa RC Beam (32.5 cm x 25 cm) | Beam | 40MPa | Concrete Rectangular | 250 | 325 | 812.5 | 6775 | 0.55 | 1346.71 | G300E | 5336544.32 | 41.87 | G300E | 2099749.57 | 16.48
4100 | Story6 | B96 | 40 MPa RC Beam (32.5 cm x 25 cm) | Beam | 40MPa | Concrete Rectangular | 250 | 325 | 812.5 | 6775 | 0.55 | 1346.71 | G300E | 4788385.23 | 37.57 | G300E | 1557830.95 | 12.22
4101 | Story6 | B97 | 40 MPa RC Beam (32.5 cm x 25 cm) | Beam | 40MPa | Concrete Rectangular | 250 | 325 | 812.5 | 6775 | 0.55 | 1346.71 | G300E | 5241694.32 | 41.13 | G300E | 2113976.69 | 16.59
4102 | Story6 | B98 | 40 MPa RC Beam (32.5 cm x 25 cm) | Beam | 40MPa | Concrete Rectangular | 250 | 325 | 812.5 | 6775 | 0.55 | 1346.71 | G300E | 4785921.59 | 37.55 | G300E | 1034555.2 | 8.12
4103 | Story6 | B99 | 40 MPa RC Beam (32.5 cm x 25 cm) | Beam | 40MPa | Concrete Rectangular | 250 | 325 | 812.5 | 6775 | 0.55 | 1346.71 | G300E | 5158546.59 | 40.48 | G300E | 2114466.11 | 16.59
4104 | Story7 | B1 | 40 MPa RC Beam (35 cm x 25 cm) | Beam | 40MPa | Concrete Rectangular | 250 | 350 | 875 | 6787.5 | 0.59 | 1452.98 | G300E | 4661161.36 | 36.57 | G300E | 2802933.3 | 21.99
4105 | Story7 | B10 | 40 MPa RC Beam (35 cm x 25 cm) | Beam | 40MPa | Concrete Rectangular | 250 | 350 | 875 | 6787.5 | 0.59 | 1452.98 | G300E | 3558809.66 | 27.92 | G300E | 2404013.41 | 18.86
4106 | Story7 | B100 | 40 MPa RC Beam (35 cm x 25 cm) | Beam | 40MPa | Concrete Rectangular | 250 | 350 | 875 | 6787.5 | 0.59 | 1452.98 | G300E | 5181022.16 | 40.65 | G300E | 1201645.12 | 9.43
4107 | Story7 | B101 | 40 MPa RC Beam (35 cm x 25 cm) | Beam | 40MPa | Concrete Rectangular | 250 | 350 | 875 | 6787.5 | 0.59 | 1452.98 | G300E | 5292707.39 | 41.53 | G300E | 2326129.93 | 18.25
4108 | Story7 | B102 | 40 MPa RC Beam (35 cm x 25 cm) | Beam | 40MPa | Concrete Rectangular | 250 | 350 | 875 | 6787.5 | 0.59 | 1452.98 | G300E | 5123019.89 | 40.2 | G300E | 1166118.72 | 9.15
4109 | Story7 | B103 | 40 MPa RC Beam (35 cm x 25 cm) | Beam | 40MPa | Concrete Rectangular | 250 | 350 | 875 | 6787.5 | 0.59 | 1452.98 | G300E | 5359039.77 | 42.05 | G300E | 2330917.9 | 18.29
4110 | Story7 | B104 | 40 MPa RC Beam (35 cm x 25 cm) | Beam | 40MPa | Concrete Rectangular | 250 | 350 | 875 | 6787.5 | 0.59 | 1452.98 | G300E | 5702117.05 | 44.74 | G300E | 1292681.23 | 10.14
4111 | Story7 | B105 | 40 MPa RC Beam (35 cm x 25 cm) | Beam | 40MPa | Concrete Rectangular | 250 | 350 | 875 | 6787.5 | 0.59 | 1452.98 | G300E | 3908057.39 | 30.66 | G300E | 2671502.61 | 20.96
4112 | Story7 | B106 | 40 MPa RC Beam (35 cm x 25 cm) | Beam | 40MPa | Concrete Rectangular | 250 | 350 | 875 | 6787.5 | 0.59 | 1452.98 | G300E | 4660544.32 | 36.57 | G300E | 2809412.27 | 22.04
4113 | Story7 | B107 | 40 MPa RC Beam (35 cm x 25 cm) | Beam | 40MPa | Concrete Rectangular | 250 | 350 | 875 | 6787.5 | 0.59 | 1452.98 | G300E | 4375777.84 | 34.33 | G300E | 2699269.66 | 21.18
4114 | Story7 | B108 | 40 MPa RC Beam (35 cm x 25 cm) | Beam | 40MPa | Concrete Rectangular | 250 | 350 | 875 | 6787.5 | 0.59 | 1452.98 | G300E | 4373309.66 | 34.31 | G300E | 2792752.05 | 21.91
4115 | Story7 | B109 | 40 MPa RC Beam (35 cm x 25 cm) | Beam | 40MPa | Concrete Rectangular | 250 | 350 | 875 | 6787.5 | 0.59 | 1452.98 | G300E | 4349553.41 | 34.13 | G300E | 2888085.57 | 22.66
4116 | Story7 | B11 | 40 MPa RC Beam (35 cm x 25 cm) | Beam | 40MPa | Concrete Rectangular | 250 | 350 | 875 | 6787.5 | 0.59 | 1452.98 | G300E | 5293941.48 | 41.54 | G300E | 1289576.72 | 10.12
4117 | Story7 | B110 | 40 MPa RC Beam (35 cm x 25 cm) | Beam | 40MPa | Concrete Rectangular | 250 | 350 | 875 | 6787.5 | 0.59 | 1452.98 | G300E | 4373001.14 | 34.31 | G300E | 2792752.05 | 21.91
4118 | Story7 | B111 | 40 MPa RC Beam (35 cm x 25 cm) | Beam | 40MPa | Concrete Rectangular | 250 | 350 | 875 | 6787.5 | 0.59 | 1452.98 | G300E | 4375777.84 | 34.33 | G300E | 2698344.09 | 21.17
4119 | Story7 | B112 | 40 MPa RC Beam (35 cm x 25 cm) | Beam | 40MPa | Concrete Rectangular | 250 | 350 | 875 | 6787.5 | 0.59 | 1452.98 | G300E | 4646043.75 | 36.45 | G300E | 3059315.68 | 24
4120 | Story7 | B12 | 40 MPa RC Beam (35 cm x 25 cm) | Beam | 40MPa | Concrete Rectangular | 250 | 350 | 875 | 6787.5 | 0.59 | 1452.98 | G300E | 3558809.66 | 27.92 | G300E | 2440110.57 | 19.15
4121 | Story7 | B13 | 40 MPa RC Beam (35 cm x 25 cm) | Beam | 40MPa | Concrete Rectangular | 250 | 350 | 875 | 6787.5 | 0.59 | 1452.98 | G300E | 5379402.27 | 42.21 | G300E | 1298397.84 | 10.19
4122 | Story7 | B14 | 40 MPa RC Beam (35 cm x 25 cm) | Beam | 40MPa | Concrete Rectangular | 250 | 350 | 875 | 6787.5 | 0.59 | 1452.98 | G300E | 3951867.61 | 31.01 | G300E | 2414194.66 | 18.94
4123 | Story7 | B15 | 40 MPa RC Beam (35 cm x 25 cm) | Beam | 40MPa | Concrete Rectangular | 250 | 350 | 875 | 6787.5 | 0.59 | 1452.98 | G300E | 3951250.57 | 31 | G300E | 2414194.66 | 18.94
4124 | Story7 | B16 | 40 MPa RC Beam (35 cm x 25 cm) | Beam | 40MPa | Concrete Rectangular | 250 | 350 | 875 | 6787.5 | 0.59 | 1452.98 | G300E | 4377011.93 | 34.34 | G300E | 2699269.66 | 21.18
4125 | Story7 | B17 | 40 MPa RC Beam (35 cm x 25 cm) | Beam | 40MPa | Concrete Rectangular | 250 | 350 | 875 | 6787.5 | 0.59 | 1452.98 | G300E | 5379402.27 | 42.21 | G300E | 2335034.21 | 18.32
4126 | Story7 | B18 | 40 MPa RC Beam (35 cm x 25 cm) | Beam | 40MPa | Concrete Rectangular | 250 | 350 | 875 | 6787.5 | 0.59 | 1452.98 | G300E | 5155723.3 | 40.45 | G300E | 1173648.38 | 9.21
4127 | Story7 | B19 | 40 MPa RC Beam (35 cm x 25 cm) | Beam | 40MPa | Concrete Rectangular | 250 | 350 | 875 | 6787.5 | 0.59 | 1452.98 | G300E | 4681215.34 | 36.73 | G300E | 2210284.74 | 17.34
4128 | Story7 | B2 | 40 MPa RC Beam (35 cm x 25 cm) | Beam | 40MPa | Concrete Rectangular | 250 | 350 | 875 | 6787.5 | 0.59 | 1452.98 | G300E | 3949399.43 | 30.99 | G300E | 2420673.64 | 18.99
4129 | Story7 | B20 | 40 MPa RC Beam (35 cm x 25 cm) | Beam | 40MPa | Concrete Rectangular | 250 | 350 | 875 | 6787.5 | 0.59 | 1452.98 | G300E | 4949321.59 | 38.83 | G300E | 1170922.89 | 9.19
4130 | Story7 | B21 | 40 MPa RC Beam (35 cm x 25 cm) | Beam | 40MPa | Concrete Rectangular | 250 | 350 | 875 | 6787.5 | 0.59 | 1452.98 | G300E | 4696641.48 | 36.85 | G300E | 1720587.44 | 13.5
4131 | Story7 | B22 | 40 MPa RC Beam (35 cm x 25 cm) | Beam | 40MPa | Concrete Rectangular | 250 | 350 | 875 | 6787.5 | 0.59 | 1452.98 | G300E | 4891627.84 | 38.38 | G300E | 1174477.68 | 9.22
4132 | Story7 | B23 | 40 MPa RC Beam (35 cm x 25 cm) | Beam | 40MPa | Concrete Rectangular | 250 | 350 | 875 | 6787.5 | 0.59 | 1452.98 | G300E | 4537752.27 | 35.6 | G300E | 1682800.96 | 13.2
4133 | Story7 | B24 | 40 MPa RC Beam (35 cm x 25 cm) | Beam | 40MPa | Concrete Rectangular | 250 | 350 | 875 | 6787.5 | 0.59 | 1452.98 | G300E | 4866637.5 | 38.19 | G300E | 1175743.25 | 9.23
4134 | Story7 | B25 | 40 MPa RC Beam (35 cm x 25 cm) | Beam | 40MPa | Concrete Rectangular | 250 | 350 | 875 | 6787.5 | 0.59 | 1452.98 | G300E | 4696332.95 | 36.85 | G300E | 1202261.7 | 9.43
4135 | Story7 | B26 | 40 MPa RC Beam (35 cm x 25 cm) | Beam | 40MPa | Concrete Rectangular | 250 | 350 | 875 | 6787.5 | 0.59 | 1452.98 | G300E | 4614882.95 | 36.21 | G300E | 1170921.81 | 9.19
4136 | Story7 | B27 | 40 MPa RC Beam (35 cm x 25 cm) | Beam | 40MPa | Concrete Rectangular | 250 | 350 | 875 | 6787.5 | 0.59 | 1452.98 | G300E | 4681523.86 | 36.73 | G300E | 1173648.38 | 9.21
4137 | Story7 | B28 | 40 MPa RC Beam (35 cm x 25 cm) | Beam | 40MPa | Concrete Rectangular | 250 | 350 | 875 | 6787.5 | 0.59 | 1452.98 | G300E | 4681215.34 | 36.73 | G300E | 1173648.38 | 9.21
4138 | Story7 | B29 | 40 MPa RC Beam (35 cm x 25 cm) | Beam | 40MPa | Concrete Rectangular | 250 | 350 | 875 | 6787.5 | 0.59 | 1452.98 | G300E | 5379402.27 | 42.21 | G300E | 1298404.32 | 10.19
4139 | Story7 | B3 | 40 MPa RC Beam (35 cm x 25 cm) | Beam | 40MPa | Concrete Rectangular | 250 | 350 | 875 | 6787.5 | 0.59 | 1452.98 | G300E | 5733277.84 | 44.99 | G300E | 1297422.76 | 10.18
4140 | Story7 | B30 | 40 MPa RC Beam (35 cm x 25 cm) | Beam | 40MPa | Concrete Rectangular | 250 | 350 | 875 | 6787.5 | 0.59 | 1452.98 | G300E | 3558192.61 | 27.92 | G300E | 2440110.57 | 19.15
4141 | Story7 | B31 | 40 MPa RC Beam (35 cm x 25 cm) | Beam | 40MPa | Concrete Rectangular | 250 | 350 | 875 | 6787.5 | 0.59 | 1452.98 | G300E | 4374852.27 | 34.33 | G300E | 2792752.05 | 21.91
4142 | Story7 | B32 | 40 MPa RC Beam (35 cm x 25 cm) | Beam | 40MPa | Concrete Rectangular | 250 | 350 | 875 | 6787.5 | 0.59 | 1452.98 | G300E | 5293941.48 | 41.54 | G300E | 2326213.08 | 18.25
4143 | Story7 | B33 | 40 MPa RC Beam (35 cm x 25 cm) | Beam | 40MPa | Concrete Rectangular | 250 | 350 | 875 | 6787.5 | 0.59 | 1452.98 | G300E | 5181330.68 | 40.65 | G300E | 1201727.18 | 9.43
4144 | Story7 | B34 | 40 MPa RC Beam (35 cm x 25 cm) | Beam | 40MPa | Concrete Rectangular | 250 | 350 | 875 | 6787.5 | 0.59 | 1452.98 | G300E | 4614882.95 | 36.21 | G300E | 2207559.25 | 17.32
4145 | Story7 | B35 | 40 MPa RC Beam (35 cm x 25 cm) | Beam | 40MPa | Concrete Rectangular | 250 | 350 | 875 | 6787.5 | 0.59 | 1452.98 | G300E | 4935746.59 | 38.73 | G300E | 1170461.8 | 9.18
4146 | Story7 | B36 | 40 MPa RC Beam (35 cm x 25 cm) | Beam | 40MPa | Concrete Rectangular | 250 | 350 | 875 | 6787.5 | 0.59 | 1452.98 | G300E | 4676587.5 | 36.69 | G300E | 1690168.64 | 13.26
4147 | Story7 | B37 | 40 MPa RC Beam (35 cm x 25 cm) | Beam | 40MPa | Concrete Rectangular | 250 | 350 | 875 | 7200 | 0.63 | 1541.28 | G300E | 5687373.91 | 44.63 | G300E | 1993178.66 | 15.64
4148 | Story7 | B38 | 40 MPa RC Beam (35 cm x 25 cm) | Beam | 40MPa | Concrete Rectangular | 250 | 350 | 875 | 6787.5 | 0.59 | 1452.98 | G300E | 4213494.89 | 33.06 | G300E | 2192058.3 | 17.2
4149 | Story7 | B39 | 40 MPa RC Beam (35 cm x 25 cm) | Beam | 40MPa | Concrete Rectangular | 250 | 350 | 875 | 7200 | 0.63 | 1541.28 | G300E | 5557147.83 | 43.6 | G300E | 1993178.66 | 15.64
4150 | Story7 | B4 | 40 MPa RC Beam (35 cm x 25 cm) | Beam | 40MPa | Concrete Rectangular | 250 | 350 | 875 | 6787.5 | 0.59 | 1452.98 | G300E | 3556341.48 | 27.9 | G300E | 2440110.57 | 19.15
4151 | Story7 | B40 | 40 MPa RC Beam (35 cm x 25 cm) | Beam | 40MPa | Concrete Rectangular | 250 | 350 | 875 | 6787.5 | 0.59 | 1452.98 | G300E | 4676587.5 | 36.69 | G300E | 1171842.9 | 9.19
4152 | Story7 | B41 | 40 MPa RC Beam (35 cm x 25 cm) | Beam | 40MPa | Concrete Rectangular | 250 | 350 | 875 | 6787.5 | 0.59 | 1452.98 | G300E | 4676587.5 | 36.69 | G300E | 1171860.18 | 9.19
4153 | Story7 | B42 | 40 MPa RC Beam (35 cm x 25 cm) | Beam | 40MPa | Concrete Rectangular | 250 | 350 | 875 | 6787.5 | 0.59 | 1452.98 | G300E | 4614882.95 | 36.21 | G300E | 1170922.89 | 9.19
4154 | Story7 | B43 | 40 MPa RC Beam (35 cm x 25 cm) | Beam | 40MPa | Concrete Rectangular | 250 | 350 | 875 | 6787.5 | 0.59 | 1452.98 | G300E | 4696641.48 | 36.85 | G300E | 1202271.42 | 9.43
4155 | Story7 | B44 | 40 MPa RC Beam (35 cm x 25 cm) | Beam | 40MPa | Concrete Rectangular | 250 | 350 | 875 | 6787.5 | 0.59 | 1452.98 | G300E | 5293941.48 | 41.54 | G300E | 1289583.2 | 10.12
4156 | Story7 | B45 | 40 MPa RC Beam (35 cm x 25 cm) | Beam | 40MPa | Concrete Rectangular | 250 | 350 | 875 | 6787.5 | 0.59 | 1452.98 | G300E | 3557884.09 | 27.92 | G300E | 2404013.41 | 18.86
4157 | Story7 | B46 | 40 MPa RC Beam (35 cm x 25 cm) | Beam | 40MPa | Concrete Rectangular | 250 | 350 | 875 | 6787.5 | 0.59 | 1452.98 | G300E | 4350170.45 | 34.13 | G300E | 2888085.57 | 22.66
4158 | Story7 | B47 | 40 MPa RC Beam (35 cm x 25 cm) | Beam | 40MPa | Concrete Rectangular | 250 | 350 | 875 | 6787.5 | 0.59 | 1452.98 | G300E | 5405626.7 | 42.41 | G300E | 2312400.98 | 18.14
4159 | Story7 | B48 | 40 MPa RC Beam (35 cm x 25 cm) | Beam | 40MPa | Concrete Rectangular | 250 | 350 | 875 | 6787.5 | 0.59 | 1452.98 | G300E | 5007323.86 | 39.29 | G300E | 1682800.96 | 13.2
4160 | Story7 | B49 | 40 MPa RC Beam (35 cm x 25 cm) | Beam | 40MPa | Concrete Rectangular | 250 | 350 | 875 | 6787.5 | 0.59 | 1452.98 | G300E | 4866946.02 | 38.19 | G300E | 2212373.13 | 17.36
4161 | Story7 | B5 | 40 MPa RC Beam (35 cm x 25 cm) | Beam | 40MPa | Concrete Rectangular | 250 | 350 | 875 | 6787.5 | 0.59 | 1452.98 | G300E | 5604623.86 | 43.98 | G300E | 1289576.72 | 10.12
4162 | Story7 | B50 | 40 MPa RC Beam (35 cm x 25 cm) | Beam | 40MPa | Concrete Rectangular | 250 | 350 | 875 | 6787.5 | 0.59 | 1452.98 | G300E | 4459387.5 | 34.99 | G300E | 2192058.3 | 17.2
4163 | Story7 | B51 | 40 MPa RC Beam (35 cm x 25 cm) | Beam | 40MPa | Concrete Rectangular | 250 | 350 | 875 | 7200 | 0.63 | 1541.28 | G300E | 5556521.74 | 43.6 | G300E | 1993178.66 | 15.64
4164 | Story7 | B55 | 40 MPa RC Beam (35 cm x 25 cm) | Beam | 40MPa | Concrete Rectangular | 250 | 350 | 875 | 6787.5 | 0.59 | 1452.98 | G300E | 5237884.24 | 41.1 | G300E | 1878986.13 | 14.74
4165 | Story7 | B56 | 40 MPa RC Beam (35 cm x 25 cm) | Beam | 40MPa | Concrete Rectangular | 250 | 350 | 875 | 6787.5 | 0.59 | 1452.98 | G300E | 4213186.36 | 33.06 | G300E | 2192058.3 | 17.2
4166 | Story7 | B57 | 40 MPa RC Beam (35 cm x 25 cm) | Beam | 40MPa | Concrete Rectangular | 250 | 350 | 875 | 6787.5 | 0.59 | 1452.98 | G300E | 4867254.55 | 38.19 | G300E | 1175741.09 | 9.23
4167 | Story7 | B58 | 40 MPa RC Beam (35 cm x 25 cm) | Beam | 40MPa | Concrete Rectangular | 250 | 350 | 875 | 6787.5 | 0.59 | 1452.98 | G300E | 4538060.8 | 35.61 | G300E | 1682817.16 | 13.2
4168 | Story7 | B59 | 40 MPa RC Beam (35 cm x 25 cm) | Beam | 40MPa | Concrete Rectangular | 250 | 350 | 875 | 6787.5 | 0.59 | 1452.98 | G300E | 5405626.7 | 42.41 | G300E | 1275767.86 | 10.01
4169 | Story7 | B6 | 40 MPa RC Beam (35 cm x 25 cm) | Beam | 40MPa | Concrete Rectangular | 250 | 350 | 875 | 6787.5 | 0.59 | 1452.98 | G300E | 3547394.32 | 27.83 | G300E | 2533592.96 | 19.88
4170 | Story7 | B60 | 40 MPa RC Beam (35 cm x 25 cm) | Beam | 40MPa | Concrete Rectangular | 250 | 350 | 875 | 6787.5 | 0.59 | 1452.98 | G300E | 3535978.98 | 27.74 | G300E | 2369767.39 | 18.59
4171 | Story7 | B61 | 40 MPa RC Beam (35 cm x 25 cm) | Beam | 40MPa | Concrete Rectangular | 250 | 350 | 875 | 6787.5 | 0.59 | 1452.98 | G300E | 4374852.27 | 34.33 | G300E | 2792752.05 | 21.91
4172 | Story7 | B62 | 40 MPa RC Beam (35 cm x 25 cm) | Beam | 40MPa | Concrete Rectangular | 250 | 350 | 875 | 6787.5 | 0.59 | 1452.98 | G300E | 5418893.18 | 42.52 | G300E | 2311029.6 | 18.13
4173 | Story7 | B63 | 40 MPa RC Beam (35 cm x 25 cm) | Beam | 40MPa | Concrete Rectangular | 250 | 350 | 875 | 6787.5 | 0.59 | 1452.98 | G300E | 5181330.68 | 40.65 | G300E | 1720044.29 | 13.5
4174 | Story7 | B64 | 40 MPa RC Beam (35 cm x 25 cm) | Beam | 40MPa | Concrete Rectangular | 250 | 350 | 875 | 6787.5 | 0.59 | 1452.98 | G300E | 4891936.36 | 38.38 | G300E | 2211111.89 | 17.35
4175 | Story7 | B65 | 40 MPa RC Beam (35 cm x 25 cm) | Beam | 40MPa | Concrete Rectangular | 250 | 350 | 875 | 6787.5 | 0.59 | 1452.98 | G300E | 4935746.59 | 38.73 | G300E | 1688774.58 | 13.25
4176 | Story7 | B66 | 40 MPa RC Beam (35 cm x 25 cm) | Beam | 40MPa | Concrete Rectangular | 250 | 350 | 875 | 7200 | 0.63 | 1541.28 | G300E | 5687373.91 | 44.63 | G300E | 1993178.66 | 15.64
4177 | Story7 | B67 | 40 MPa RC Beam (35 cm x 25 cm) | Beam | 40MPa | Concrete Rectangular | 250 | 350 | 875 | 6787.5 | 0.59 | 1452.98 | G300E | 5361239.67 | 42.07 | G300E | 1878986.13 | 14.74
4178 | Story7 | B69 | 40 MPa RC Beam (35 cm x 25 cm) | Beam | 40MPa | Concrete Rectangular | 250 | 350 | 875 | 6787.5 | 0.59 | 1452.98 | G300E | 5190666.85 | 40.73 | G300E | 1755040.48 | 13.77
4179 | Story7 | B7 | 40 MPa RC Beam (35 cm x 25 cm) | Beam | 40MPa | Concrete Rectangular | 250 | 350 | 875 | 6787.5 | 0.59 | 1452.98 | G300E | 5418893.18 | 42.52 | G300E | 1274392.15 | 10
4180 | Story7 | B70 | 40 MPa RC Beam (35 cm x 25 cm) | Beam | 40MPa | Concrete Rectangular | 250 | 350 | 875 | 6787.5 | 0.59 | 1452.98 | G300E | 5304578.8 | 41.62 | G300E | 1755040.48 | 13.77
4181 | Story7 | B71 | 40 MPa RC Beam (35 cm x 25 cm) | Beam | 40MPa | Concrete Rectangular | 250 | 350 | 875 | 6787.5 | 0.59 | 1452.98 | G300E | 4650671.59 | 36.49 | G300E | 1721997.7 | 13.51
4182 | Story7 | B72 | 40 MPa RC Beam (35 cm x 25 cm) | Beam | 40MPa | Concrete Rectangular | 250 | 350 | 875 | 6787.5 | 0.59 | 1452.98 | G300E | 4891010.8 | 38.38 | G300E | 1174529.52 | 9.22
4183 | Story7 | B73 | 40 MPa RC Beam (35 cm x 25 cm) | Beam | 40MPa | Concrete Rectangular | 250 | 350 | 875 | 6787.5 | 0.59 | 1452.98 | G300E | 4695407.39 | 36.84 | G300E | 1720530.21 | 13.5
4184 | Story7 | B74 | 40 MPa RC Beam (35 cm x 25 cm) | Beam | 40MPa | Concrete Rectangular | 250 | 350 | 875 | 6787.5 | 0.59 | 1452.98 | G300E | 5419201.7 | 42.52 | G300E | 1274410.51 | 10
4185 | Story7 | B75 | 40 MPa RC Beam (35 cm x 25 cm) | Beam | 40MPa | Concrete Rectangular | 250 | 350 | 875 | 6787.5 | 0.59 | 1452.98 | G300E | 3546468.75 | 27.83 | G300E | 2533592.96 | 19.88
4186 | Story7 | B76 | 40 MPa RC Beam (35 cm x 25 cm) | Beam | 40MPa | Concrete Rectangular | 250 | 350 | 875 | 6787.5 | 0.59 | 1452.98 | G300E | 4377320.45 | 34.35 | G300E | 2699269.66 | 21.18
4187 | Story7 | B77 | 40 MPa RC Beam (35 cm x 25 cm) | Beam | 40MPa | Concrete Rectangular | 250 | 350 | 875 | 6787.5 | 0.59 | 1452.98 | G300E | 5604623.86 | 43.98 | G300E | 2326215.24 | 18.25
4188 | Story7 | B78 | 40 MPa RC Beam (35 cm x 25 cm) | Beam | 40MPa | Concrete Rectangular | 250 | 350 | 875 | 6787.5 | 0.59 | 1452.98 | G300E | 5155723.3 | 40.45 | G300E | 2210284.74 | 17.34
4189 | Story7 | B79 | 40 MPa RC Beam (35 cm x 25 cm) | Beam | 40MPa | Concrete Rectangular | 250 | 350 | 875 | 6787.5 | 0.59 | 1452.98 | G300E | 4949321.59 | 38.83 | G300E | 2207558.17 | 17.32
4190 | Story7 | B8 | 40 MPa RC Beam (35 cm x 25 cm) | Beam | 40MPa | Concrete Rectangular | 250 | 350 | 875 | 6787.5 | 0.59 | 1452.98 | G300E | 3536287.5 | 27.75 | G300E | 2369767.39 | 18.59
4191 | Story7 | B80 | 40 MPa RC Beam (35 cm x 25 cm) | Beam | 40MPa | Concrete Rectangular | 250 | 350 | 875 | 6787.5 | 0.59 | 1452.98 | G300E | 4949321.59 | 38.83 | G300E | 2207559.25 | 17.32
4192 | Story7 | B81 | 40 MPa RC Beam (35 cm x 25 cm) | Beam | 40MPa | Concrete Rectangular | 250 | 350 | 875 | 6787.5 | 0.59 | 1452.98 | G300E | 4935438.07 | 38.73 | G300E | 1688796.18 | 13.25
4193 | Story7 | B82 | 40 MPa RC Beam (35 cm x 25 cm) | Beam | 40MPa | Concrete Rectangular | 250 | 350 | 875 | 6787.5 | 0.59 | 1452.98 | G300E | 4892553.41 | 38.39 | G300E | 2211119.45 | 17.35
4194 | Story7 | B83 | 40 MPa RC Beam (35 cm x 25 cm) | Beam | 40MPa | Concrete Rectangular | 250 | 350 | 875 | 6787.5 | 0.59 | 1452.98 | G300E | 4458770.45 | 34.99 | G300E | 2192058.3 | 17.2
4195 | Story7 | B84 | 40 MPa RC Beam (35 cm x 25 cm) | Beam | 40MPa | Concrete Rectangular | 250 | 350 | 875 | 6787.5 | 0.59 | 1452.98 | G300E | 4866020.45 | 38.18 | G300E | 2212318.06 | 17.36
4196 | Story7 | B85 | 40 MPa RC Beam (35 cm x 25 cm) | Beam | 40MPa | Concrete Rectangular | 250 | 350 | 875 | 6787.5 | 0.59 | 1452.98 | G300E | 4907979.55 | 38.51 | G300E | 1201644.04 | 9.43
4197 | Story7 | B86 | 40 MPa RC Beam (35 cm x 25 cm) | Beam | 40MPa | Concrete Rectangular | 250 | 350 | 875 | 6787.5 | 0.59 | 1452.98 | G300E | 4593594.89 | 36.04 | G300E | 2199691.61 | 17.26
4198 | Story7 | B87 | 40 MPa RC Beam (35 cm x 25 cm) | Beam | 40MPa | Concrete Rectangular | 250 | 350 | 875 | 6787.5 | 0.59 | 1452.98 | G300E | 4918469.32 | 38.59 | G300E | 1162377.12 | 9.12
4199 | Story7 | B88 | 40 MPa RC Beam (35 cm x 25 cm) | Beam | 40MPa | Concrete Rectangular | 250 | 350 | 875 | 6787.5 | 0.59 | 1452.98 | G300E | 4652522.73 | 36.51 | G300E | 2203151.39 | 17.29
4200 | Story7 | B89 | 40 MPa RC Beam (35 cm x 25 cm) | Beam | 40MPa | Concrete Rectangular | 250 | 350 | 875 | 6787.5 | 0.59 | 1452.98 | G300E | 5604006.82 | 43.97 | G300E | 1289546.48 | 10.12
4201 | Story7 | B9 | 40 MPa RC Beam (35 cm x 25 cm) | Beam | 40MPa | Concrete Rectangular | 250 | 350 | 875 | 6787.5 | 0.59 | 1452.98 | G300E | 5405626.7 | 42.41 | G300E | 1275764.62 | 10.01
4202 | Story7 | B90 | 40 MPa RC Beam (35 cm x 25 cm) | Beam | 40MPa | Concrete Rectangular | 250 | 350 | 875 | 6787.5 | 0.59 | 1452.98 | G300E | 3554798.86 | 27.89 | G300E | 2439185 | 19.14
4203 | Story7 | B91 | 40 MPa RC Beam (35 cm x 25 cm) | Beam | 40MPa | Concrete Rectangular | 250 | 350 | 875 | 6787.5 | 0.59 | 1452.98 | G300E | 4660852.84 | 36.57 | G300E | 2809412.27 | 22.04
4204 | Story7 | B92 | 40 MPa RC Beam (35 cm x 25 cm) | Beam | 40MPa | Concrete Rectangular | 250 | 350 | 875 | 6787.5 | 0.59 | 1452.98 | G300E | 5732660.8 | 44.98 | G300E | 2334066.68 | 18.31
4205 | Story7 | B93 | 40 MPa RC Beam (35 cm x 25 cm) | Beam | 40MPa | Concrete Rectangular | 250 | 350 | 875 | 6787.5 | 0.59 | 1452.98 | G300E | 5733277.84 | 44.99 | G300E | 2334064.52 | 18.31
4206 | Story7 | B94 | 40 MPa RC Beam (35 cm x 25 cm) | Beam | 40MPa | Concrete Rectangular | 250 | 350 | 875 | 6787.5 | 0.59 | 1452.98 | G300E | 5154797.73 | 40.45 | G300E | 2210284.74 | 17.34
4207 | Story7 | B95 | 40 MPa RC Beam (35 cm x 25 cm) | Beam | 40MPa | Concrete Rectangular | 250 | 350 | 875 | 6787.5 | 0.59 | 1452.98 | G300E | 5604623.86 | 43.98 | G300E | 2326219.56 | 18.25
4208 | Story7 | B96 | 40 MPa RC Beam (35 cm x 25 cm) | Beam | 40MPa | Concrete Rectangular | 250 | 350 | 875 | 6787.5 | 0.59 | 1452.98 | G300E | 5181022.16 | 40.65 | G300E | 1720025.93 | 13.5
4209 | Story7 | B97 | 40 MPa RC Beam (35 cm x 25 cm) | Beam | 40MPa | Concrete Rectangular | 250 | 350 | 875 | 6787.5 | 0.59 | 1452.98 | G300E | 5418893.18 | 42.52 | G300E | 2311030.68 | 18.13
4210 | Story7 | B98 | 40 MPa RC Beam (35 cm x 25 cm) | Beam | 40MPa | Concrete Rectangular | 250 | 350 | 875 | 6787.5 | 0.59 | 1452.98 | G300E | 5007015.34 | 39.29 | G300E | 1682816.08 | 13.2
4211 | Story7 | B99 | 40 MPa RC Beam (35 cm x 25 cm) | Beam | 40MPa | Concrete Rectangular | 250 | 350 | 875 | 6787.5 | 0.59 | 1452.98 | G300E | 5405935.23 | 42.42 | G300E | 2312419.34 | 18.14
4212 | Story8 | B1 | 40 MPa RC Beam (35 cm x 25 cm) | Beam | 40MPa | Concrete Rectangular | 250 | 350 | 875 | 6787.5 | 0.59 | 1452.98 | G300E | 4663321.02 | 36.59 | G300E | 2808486.71 | 22.04
4213 | Story8 | B10 | 40 MPa RC Beam (35 cm x 25 cm) | Beam | 40MPa | Concrete Rectangular | 250 | 350 | 875 | 6787.5 | 0.59 | 1452.98 | G300E | 3554490.34 | 27.89 | G300E | 2409566.82 | 18.91
4214 | Story8 | B100 | 40 MPa RC Beam (35 cm x 25 cm) | Beam | 40MPa | Concrete Rectangular | 250 | 350 | 875 | 6787.5 | 0.59 | 1452.98 | G300E | 5097721.02 | 40 | G300E | 1170575.18 | 9.18
4215 | Story8 | B101 | 40 MPa RC Beam (35 cm x 25 cm) | Beam | 40MPa | Concrete Rectangular | 250 | 350 | 875 | 6787.5 | 0.59 | 1452.98 | G300E | 5299494.89 | 41.58 | G300E | 2328691.29 | 18.27
4216 | Story8 | B102 | 40 MPa RC Beam (35 cm x 25 cm) | Beam | 40MPa | Concrete Rectangular | 250 | 350 | 875 | 6787.5 | 0.59 | 1452.98 | G300E | 5135669.32 | 40.3 | G300E | 1166740.71 | 9.15
4217 | Story8 | B103 | 40 MPa RC Beam (35 cm x 25 cm) | Beam | 40MPa | Concrete Rectangular | 250 | 350 | 875 | 6787.5 | 0.59 | 1452.98 | G300E | 5362125 | 42.07 | G300E | 2335169.19 | 18.32
4218 | Story8 | B104 | 40 MPa RC Beam (35 cm x 25 cm) | Beam | 40MPa | Concrete Rectangular | 250 | 350 | 875 | 6787.5 | 0.59 | 1452.98 | G300E | 5792514.2 | 45.45 | G300E | 1297157.12 | 10.18
4219 | Story8 | B105 | 40 MPa RC Beam (35 cm x 25 cm) | Beam | 40MPa | Concrete Rectangular | 250 | 350 | 875 | 6787.5 | 0.59 | 1452.98 | G300E | 3907748.86 | 30.66 | G300E | 2676130.46 | 21
4220 | Story8 | B106 | 40 MPa RC Beam (35 cm x 25 cm) | Beam | 40MPa | Concrete Rectangular | 250 | 350 | 875 | 6787.5 | 0.59 | 1452.98 | G300E | 4662703.98 | 36.59 | G300E | 2813114.55 | 22.07
4221 | Story8 | B107 | 40 MPa RC Beam (35 cm x 25 cm) | Beam | 40MPa | Concrete Rectangular | 250 | 350 | 875 | 6787.5 | 0.59 | 1452.98 | G300E | 4381948.3 | 34.38 | G300E | 2709450.91 | 21.26
4222 | Story8 | B108 | 40 MPa RC Beam (35 cm x 25 cm) | Beam | 40MPa | Concrete Rectangular | 250 | 350 | 875 | 6787.5 | 0.59 | 1452.98 | G300E | 4376086.36 | 34.34 | G300E | 2798305.46 | 21.96
4223 | Story8 | B109 | 40 MPa RC Beam (35 cm x 25 cm) | Beam | 40MPa | Concrete Rectangular | 250 | 350 | 875 | 6787.5 | 0.59 | 1452.98 | G300E | 4348627.84 | 34.12 | G300E | 2888085.57 | 22.66
4224 | Story8 | B11 | 40 MPa RC Beam (35 cm x 25 cm) | Beam | 40MPa | Concrete Rectangular | 250 | 350 | 875 | 6787.5 | 0.59 | 1452.98 | G300E | 5299494.89 | 41.58 | G300E | 1292141.31 | 10.14
4225 | Story8 | B110 | 40 MPa RC Beam (35 cm x 25 cm) | Beam | 40MPa | Concrete Rectangular | 250 | 350 | 875 | 6787.5 | 0.59 | 1452.98 | G300E | 4376394.89 | 34.34 | G300E | 2798305.46 | 21.96
4226 | Story8 | B111 | 40 MPa RC Beam (35 cm x 25 cm) | Beam | 40MPa | Concrete Rectangular | 250 | 350 | 875 | 6787.5 | 0.59 | 1452.98 | G300E | 4381639.77 | 34.38 | G300E | 2708525.34 | 21.25
4227 | Story8 | B112 | 40 MPa RC Beam (35 cm x 25 cm) | Beam | 40MPa | Concrete Rectangular | 250 | 350 | 875 | 6787.5 | 0.59 | 1452.98 | G300E | 4648820.45 | 36.48 | G300E | 3065794.66 | 24.06
4228 | Story8 | B12 | 40 MPa RC Beam (35 cm x 25 cm) | Beam | 40MPa | Concrete Rectangular | 250 | 350 | 875 | 6787.5 | 0.59 | 1452.98 | G300E | 3556341.48 | 27.9 | G300E | 2449366.25 | 19.22
4229 | Story8 | B13 | 40 MPa RC Beam (35 cm x 25 cm) | Beam | 40MPa | Concrete Rectangular | 250 | 350 | 875 | 6787.5 | 0.59 | 1452.98 | G300E | 5382178.98 | 42.23 | G300E | 1300796.15 | 10.21
4230 | Story8 | B14 | 40 MPa RC Beam (35 cm x 25 cm) | Beam | 40MPa | Concrete Rectangular | 250 | 350 | 875 | 6787.5 | 0.59 | 1452.98 | G300E | 3949707.95 | 30.99 | G300E | 2419748.07 | 18.99
4231 | Story8 | B15 | 40 MPa RC Beam (35 cm x 25 cm) | Beam | 40MPa | Concrete Rectangular | 250 | 350 | 875 | 6787.5 | 0.59 | 1452.98 | G300E | 3948782.39 | 30.98 | G300E | 2419748.07 | 18.99
4232 | Story8 | B16 | 40 MPa RC Beam (35 cm x 25 cm) | Beam | 40MPa | Concrete Rectangular | 250 | 350 | 875 | 6787.5 | 0.59 | 1452.98 | G300E | 4382565.34 | 34.39 | G300E | 2708525.34 | 21.25
4233 | Story8 | B17 | 40 MPa RC Beam (35 cm x 25 cm) | Beam | 40MPa | Concrete Rectangular | 250 | 350 | 875 | 6787.5 | 0.59 | 1452.98 | G300E | 5382178.98 | 42.23 | G300E | 2337431.43 | 18.34
4234 | Story8 | B18 | 40 MPa RC Beam (35 cm x 25 cm) | Beam | 40MPa | Concrete Rectangular | 250 | 350 | 875 | 6787.5 | 0.59 | 1452.98 | G300E | 5167138.64 | 40.54 | G300E | 1174332.99 | 9.21
4235 | Story8 | B19 | 40 MPa RC Beam (35 cm x 25 cm) | Beam | 40MPa | Concrete Rectangular | 250 | 350 | 875 | 6787.5 | 0.59 | 1452.98 | G300E | 4690162.5 | 36.8 | G300E | 2211191.8 | 17.35
4236 | Story8 | B2 | 40 MPa RC Beam (35 cm x 25 cm) | Beam | 40MPa | Concrete Rectangular | 250 | 350 | 875 | 6787.5 | 0.59 | 1452.98 | G300E | 3948782.39 | 30.98 | G300E | 2424375.91 | 19.02
4237 | Story8 | B20 | 40 MPa RC Beam (35 cm x 25 cm) | Beam | 40MPa | Concrete Rectangular | 250 | 350 | 875 | 6787.5 | 0.59 | 1452.98 | G300E | 5048974.43 | 39.62 | G300E | 1171782.43 | 9.19
4238 | Story8 | B21 | 40 MPa RC Beam (35 cm x 25 cm) | Beam | 40MPa | Concrete Rectangular | 250 | 350 | 875 | 6787.5 | 0.59 | 1452.98 | G300E | 4690471.02 | 36.8 | G300E | 1690612.45 | 13.27
4239 | Story8 | B22 | 40 MPa RC Beam (35 cm x 25 cm) | Beam | 40MPa | Concrete Rectangular | 250 | 350 | 875 | 6787.5 | 0.59 | 1452.98 | G300E | 4915384.09 | 38.57 | G300E | 1175901.98 | 9.23
4240 | Story8 | B23 | 40 MPa RC Beam (35 cm x 25 cm) | Beam | 40MPa | Concrete Rectangular | 250 | 350 | 875 | 6787.5 | 0.59 | 1452.98 | G300E | 4517389.77 | 35.45 | G300E | 1681694.14 | 13.2
4241 | Story8 | B24 | 40 MPa RC Beam (35 cm x 25 cm) | Beam | 40MPa | Concrete Rectangular | 250 | 350 | 875 | 6787.5 | 0.59 | 1452.98 | G300E | 4889468.18 | 38.36 | G300E | 1177128.67 | 9.24
4242 | Story8 | B25 | 40 MPa RC Beam (35 cm x 25 cm) | Beam | 40MPa | Concrete Rectangular | 250 | 350 | 875 | 6787.5 | 0.59 | 1452.98 | G300E | 4690779.55 | 36.81 | G300E | 1172286.71 | 9.2
4243 | Story8 | B26 | 40 MPa RC Beam (35 cm x 25 cm) | Beam | 40MPa | Concrete Rectangular | 250 | 350 | 875 | 6787.5 | 0.59 | 1452.98 | G300E | 4627840.91 | 36.31 | G300E | 1171781.35 | 9.19
4244 | Story8 | B27 | 40 MPa RC Beam (35 cm x 25 cm) | Beam | 40MPa | Concrete Rectangular | 250 | 350 | 875 | 6787.5 | 0.59 | 1452.98 | G300E | 4690162.5 | 36.8 | G300E | 1174551.11 | 9.22
4245 | Story8 | B28 | 40 MPa RC Beam (35 cm x 25 cm) | Beam | 40MPa | Concrete Rectangular | 250 | 350 | 875 | 6787.5 | 0.59 | 1452.98 | G300E | 4690162.5 | 36.8 | G300E | 1174555.43 | 9.22
4246 | Story8 | B29 | 40 MPa RC Beam (35 cm x 25 cm) | Beam | 40MPa | Concrete Rectangular | 250 | 350 | 875 | 6787.5 | 0.59 | 1452.98 | G300E | 5382178.98 | 42.23 | G300E | 1300801.54 | 10.21
4247 | Story8 | B3 | 40 MPa RC Beam (35 cm x 25 cm) | Beam | 40MPa | Concrete Rectangular | 250 | 350 | 875 | 6787.5 | 0.59 | 1452.98 | G300E | 5822440.91 | 45.69 | G300E | 1300365.29 | 10.2
4248 | Story8 | B30 | 40 MPa RC Beam (35 cm x 25 cm) | Beam | 40MPa | Concrete Rectangular | 250 | 350 | 875 | 6787.5 | 0.59 | 1452.98 | G300E | 3556032.95 | 27.9 | G300E | 2450291.82 | 19.23
4249 | Story8 | B31 | 40 MPa RC Beam (35 cm x 25 cm) | Beam | 40MPa | Concrete Rectangular | 250 | 350 | 875 | 6787.5 | 0.59 | 1452.98 | G300E | 4376394.89 | 34.34 | G300E | 2798305.46 | 21.96
4250 | Story8 | B32 | 40 MPa RC Beam (35 cm x 25 cm) | Beam | 40MPa | Concrete Rectangular | 250 | 350 | 875 | 6787.5 | 0.59 | 1452.98 | G300E | 5299803.41 | 41.58 | G300E | 2328775.52 | 18.27
4251 | Story8 | B33 | 40 MPa RC Beam (35 cm x 25 cm) | Beam | 40MPa | Concrete Rectangular | 250 | 350 | 875 | 6787.5 | 0.59 | 1452.98 | G300E | 5098029.55 | 40 | G300E | 1170655.09 | 9.19
4252 | Story8 | B34 | 40 MPa RC Beam (35 cm x 25 cm) | Beam | 40MPa | Concrete Rectangular | 250 | 350 | 875 | 6787.5 | 0.59 | 1452.98 | G300E | 4627840.91 | 36.31 | G300E | 2208417.71 | 17.33
4253 | Story8 | B35 | 40 MPa RC Beam (35 cm x 25 cm) | Beam | 40MPa | Concrete Rectangular | 250 | 350 | 875 | 6787.5 | 0.59 | 1452.98 | G300E | 5020281.82 | 39.39 | G300E | 1172119.34 | 9.2
4254 | Story8 | B36 | 40 MPa RC Beam (35 cm x 25 cm) | Beam | 40MPa | Concrete Rectangular | 250 | 350 | 875 | 6787.5 | 0.59 | 1452.98 | G300E | 4675044.89 | 36.68 | G300E | 1691771.11 | 13.27
4255 | Story8 | B37 | 40 MPa RC Beam (35 cm x 25 cm) | Beam | 40MPa | Concrete Rectangular | 250 | 350 | 875 | 7200 | 0.63 | 1541.28 | G300E | 5710226.09 | 44.8 | G300E | 1993178.66 | 15.64
4256 | Story8 | B38 | 40 MPa RC Beam (35 cm x 25 cm) | Beam | 40MPa | Concrete Rectangular | 250 | 350 | 875 | 6787.5 | 0.59 | 1452.98 | G300E | 4188504.55 | 32.86 | G300E | 2192058.3 | 17.2
4257 | Story8 | B39 | 40 MPa RC Beam (35 cm x 25 cm) | Beam | 40MPa | Concrete Rectangular | 250 | 350 | 875 | 7200 | 0.63 | 1541.28 | G300E | 5579060.87 | 43.78 | G300E | 1993178.66 | 15.64
4258 | Story8 | B4 | 40 MPa RC Beam (35 cm x 25 cm) | Beam | 40MPa | Concrete Rectangular | 250 | 350 | 875 | 6787.5 | 0.59 | 1452.98 | G300E | 3553873.3 | 27.89 | G300E | 2449366.25 | 19.22
4259 | Story8 | B40 | 40 MPa RC Beam (35 cm x 25 cm) | Beam | 40MPa | Concrete Rectangular | 250 | 350 | 875 | 6787.5 | 0.59 | 1452.98 | G300E | 4675044.89 | 36.68 | G300E | 1173446.45 | 9.21
4260 | Story8 | B41 | 40 MPa RC Beam (35 cm x 25 cm) | Beam | 40MPa | Concrete Rectangular | 250 | 350 | 875 | 6787.5 | 0.59 | 1452.98 | G300E | 4675044.89 | 36.68 | G300E | 1173463.73 | 9.21
4261 | Story8 | B42 | 40 MPa RC Beam (35 cm x 25 cm) | Beam | 40MPa | Concrete Rectangular | 250 | 350 | 875 | 6787.5 | 0.59 | 1452.98 | G300E | 4627840.91 | 36.31 | G300E | 1171782.43 | 9.19
4262 | Story8 | B43 | 40 MPa RC Beam (35 cm x 25 cm) | Beam | 40MPa | Concrete Rectangular | 250 | 350 | 875 | 6787.5 | 0.59 | 1452.98 | G300E | 4690471.02 | 36.8 | G300E | 1172296.43 | 9.2
4263 | Story8 | B44 | 40 MPa RC Beam (35 cm x 25 cm) | Beam | 40MPa | Concrete Rectangular | 250 | 350 | 875 | 6787.5 | 0.59 | 1452.98 | G300E | 5299803.41 | 41.58 | G300E | 1292146.71 | 10.14
4264 | Story8 | B45 | 40 MPa RC Beam (35 cm x 25 cm) | Beam | 40MPa | Concrete Rectangular | 250 | 350 | 875 | 6787.5 | 0.59 | 1452.98 | G300E | 3553256.25 | 27.88 | G300E | 2409566.82 | 18.91
4265 | Story8 | B46 | 40 MPa RC Beam (35 cm x 25 cm) | Beam | 40MPa | Concrete Rectangular | 250 | 350 | 875 | 6787.5 | 0.59 | 1452.98 | G300E | 4349553.41 | 34.13 | G300E | 2888085.57 | 22.66
4266 | Story8 | B47 | 40 MPa RC Beam (35 cm x 25 cm) | Beam | 40MPa | Concrete Rectangular | 250 | 350 | 875 | 6787.5 | 0.59 | 1452.98 | G300E | 5415190.91 | 42.49 | G300E | 2313093.15 | 18.15
4267 | Story8 | B48 | 40 MPa RC Beam (35 cm x 25 cm) | Beam | 40MPa | Concrete Rectangular | 250 | 350 | 875 | 6787.5 | 0.59 | 1452.98 | G300E | 4990046.59 | 39.15 | G300E | 1681694.14 | 13.2
4268 | Story8 | B49 | 40 MPa RC Beam (35 cm x 25 cm) | Beam | 40MPa | Concrete Rectangular | 250 | 350 | 875 | 6787.5 | 0.59 | 1452.98 | G300E | 4889468.18 | 38.36 | G300E | 2213759.63 | 17.37
4269 | Story8 | B5 | 40 MPa RC Beam (35 cm x 25 cm) | Beam | 40MPa | Concrete Rectangular | 250 | 350 | 875 | 6787.5 | 0.59 | 1452.98 | G300E | 5616347.73 | 44.07 | G300E | 1292140.23 | 10.14
4270 | Story8 | B50 | 40 MPa RC Beam (35 cm x 25 cm) | Beam | 40MPa | Concrete Rectangular | 250 | 350 | 875 | 6787.5 | 0.59 | 1452.98 | G300E | 4435322.73 | 34.8 | G300E | 2192058.3 | 17.2
4271 | Story8 | B51 | 40 MPa RC Beam (35 cm x 25 cm) | Beam | 40MPa | Concrete Rectangular | 250 | 350 | 875 | 7200 | 0.63 | 1541.28 | G300E | 5578747.83 | 43.77 | G300E | 1993178.66 | 15.64
4272 | Story8 | B55 | 40 MPa RC Beam (35 cm x 25 cm) | Beam | 40MPa | Concrete Rectangular | 250 | 350 | 875 | 6787.5 | 0.59 | 1452.98 | G300E | 5259427.17 | 41.27 | G300E | 1878986.13 | 14.74
4273 | Story8 | B56 | 40 MPa RC Beam (35 cm x 25 cm) | Beam | 40MPa | Concrete Rectangular | 250 | 350 | 875 | 6787.5 | 0.59 | 1452.98 | G300E | 4188196.02 | 32.86 | G300E | 2192058.3 | 17.2
4274 | Story8 | B57 | 40 MPa RC Beam (35 cm x 25 cm) | Beam | 40MPa | Concrete Rectangular | 250 | 350 | 875 | 6787.5 | 0.59 | 1452.98 | G300E | 4889468.18 | 38.36 | G300E | 1177124.35 | 9.24
4275 | Story8 | B58 | 40 MPa RC Beam (35 cm x 25 cm) | Beam | 40MPa | Concrete Rectangular | 250 | 350 | 875 | 6787.5 | 0.59 | 1452.98 | G300E | 4517389.77 | 35.45 | G300E | 1681710.34 | 13.2
4276 | Story8 | B59 | 40 MPa RC Beam (35 cm x 25 cm) | Beam | 40MPa | Concrete Rectangular | 250 | 350 | 875 | 6787.5 | 0.59 | 1452.98 | G300E | 5415499.43 | 42.49 | G300E | 1276456.79 | 10.02
4277 | Story8 | B6 | 40 MPa RC Beam (35 cm x 25 cm) | Beam | 40MPa | Concrete Rectangular | 250 | 350 | 875 | 6787.5 | 0.59 | 1452.98 | G300E | 3540606.82 | 27.78 | G300E | 2539146.36 | 19.92
4278 | Story8 | B60 | 40 MPa RC Beam (35 cm x 25 cm) | Beam | 40MPa | Concrete Rectangular | 250 | 350 | 875 | 6787.5 | 0.59 | 1452.98 | G300E | 3527957.39 | 27.68 | G300E | 2369767.39 | 18.59
4279 | Story8 | B61 | 40 MPa RC Beam (35 cm x 25 cm) | Beam | 40MPa | Concrete Rectangular | 250 | 350 | 875 | 6787.5 | 0.59 | 1452.98 | G300E | 4376394.89 | 34.34 | G300E | 2798305.46 | 21.96
4280 | Story8 | B62 | 40 MPa RC Beam (35 cm x 25 cm) | Beam | 40MPa | Concrete Rectangular | 250 | 350 | 875 | 6787.5 | 0.59 | 1452.98 | G300E | 5429382.95 | 42.6 | G300E | 2311598.67 | 18.14
4281 | Story8 | B63 | 40 MPa RC Beam (35 cm x 25 cm) | Beam | 40MPa | Concrete Rectangular | 250 | 350 | 875 | 6787.5 | 0.59 | 1452.98 | G300E | 5098338.07 | 40 | G300E | 1688972.19 | 13.25
4282 | Story8 | B64 | 40 MPa RC Beam (35 cm x 25 cm) | Beam | 40MPa | Concrete Rectangular | 250 | 350 | 875 | 6787.5 | 0.59 | 1452.98 | G300E | 4915384.09 | 38.57 | G300E | 2212535.1 | 17.36
4283 | Story8 | B65 | 40 MPa RC Beam (35 cm x 25 cm) | Beam | 40MPa | Concrete Rectangular | 250 | 350 | 875 | 6787.5 | 0.59 | 1452.98 | G300E | 5020281.82 | 39.39 | G300E | 1690432.12 | 13.26
4284 | Story8 | B66 | 40 MPa RC Beam (35 cm x 25 cm) | Beam | 40MPa | Concrete Rectangular | 250 | 350 | 875 | 7200 | 0.63 | 1541.28 | G300E | 5710852.17 | 44.81 | G300E | 1993178.66 | 15.64
4285 | Story8 | B67 | 40 MPa RC Beam (35 cm x 25 cm) | Beam | 40MPa | Concrete Rectangular | 250 | 350 | 875 | 6787.5 | 0.59 | 1452.98 | G300E | 5382782.61 | 42.24 | G300E | 1878986.13 | 14.74
4286 | Story8 | B69 | 40 MPa RC Beam (35 cm x 25 cm) | Beam | 40MPa | Concrete Rectangular | 250 | 350 | 875 | 6787.5 | 0.59 | 1452.98 | G300E | 5210439.13 | 40.88 | G300E | 1755040.48 | 13.77
4287 | Story8 | B7 | 40 MPa RC Beam (35 cm x 25 cm) | Beam | 40MPa | Concrete Rectangular | 250 | 350 | 875 | 6787.5 | 0.59 | 1452.98 | G300E | 5429382.95 | 42.6 | G300E | 1274964.46 | 10
4288 | Story8 | B70 | 40 MPa RC Beam (35 cm x 25 cm) | Beam | 40MPa | Concrete Rectangular | 250 | 350 | 875 | 6787.5 | 0.59 | 1452.98 | G300E | 5325531.52 | 41.79 | G300E | 1755040.48 | 13.77
4289 | Story8 | B71 | 40 MPa RC Beam (35 cm x 25 cm) | Beam | 40MPa | Concrete Rectangular | 250 | 350 | 875 | 6787.5 | 0.59 | 1452.98 | G300E | 4649437.5 | 36.48 | G300E | 1692124.21 | 13.28
4290 | Story8 | B72 | 40 MPa RC Beam (35 cm x 25 cm) | Beam | 40MPa | Concrete Rectangular | 250 | 350 | 875 | 6787.5 | 0.59 | 1452.98 | G300E | 4915384.09 | 38.57 | G300E | 1175953.81 | 9.23
4291 | Story8 | B73 | 40 MPa RC Beam (35 cm x 25 cm) | Beam | 40MPa | Concrete Rectangular | 250 | 350 | 875 | 6787.5 | 0.59 | 1452.98 | G300E | 4689545.45 | 36.8 | G300E | 1690551.98 | 13.26
4292 | Story8 | B74 | 40 MPa RC Beam (35 cm x 25 cm) | Beam | 40MPa | Concrete Rectangular | 250 | 350 | 875 | 6787.5 | 0.59 | 1452.98 | G300E | 5430000 | 42.61 | G300E | 1274975.26 | 10
4293 | Story8 | B75 | 40 MPa RC Beam (35 cm x 25 cm) | Beam | 40MPa | Concrete Rectangular | 250 | 350 | 875 | 6787.5 | 0.59 | 1452.98 | G300E | 3539989.77 | 27.78 | G300E | 2539146.36 | 19.92
4294 | Story8 | B76 | 40 MPa RC Beam (35 cm x 25 cm) | Beam | 40MPa | Concrete Rectangular | 250 | 350 | 875 | 6787.5 | 0.59 | 1452.98 | G300E | 4382565.34 | 34.39 | G300E | 2708525.34 | 21.25
4295 | Story8 | B77 | 40 MPa RC Beam (35 cm x 25 cm) | Beam | 40MPa | Concrete Rectangular | 250 | 350 | 875 | 6787.5 | 0.59 | 1452.98 | G300E | 5616347.73 | 44.07 | G300E | 2328777.67 | 18.27
4296 | Story8 | B78 | 40 MPa RC Beam (35 cm x 25 cm) | Beam | 40MPa | Concrete Rectangular | 250 | 350 | 875 | 6787.5 | 0.59 | 1452.98 | G300E | 5167138.64 | 40.54 | G300E | 2210970.43 | 17.35
4297 | Story8 | B79 | 40 MPa RC Beam (35 cm x 25 cm) | Beam | 40MPa | Concrete Rectangular | 250 | 350 | 875 | 6787.5 | 0.59 | 1452.98 | G300E | 5048357.39 | 39.61 | G300E | 2208417.71 | 17.33
4298 | Story8 | B8 | 40 MPa RC Beam (35 cm x 25 cm) | Beam | 40MPa | Concrete Rectangular | 250 | 350 | 875 | 6787.5 | 0.59 | 1452.98 | G300E | 3528574.43 | 27.69 | G300E | 2369767.39 | 18.59
4299 | Story8 | B80 | 40 MPa RC Beam (35 cm x 25 cm) | Beam | 40MPa | Concrete Rectangular | 250 | 350 | 875 | 6787.5 | 0.59 | 1452.98 | G300E | 5048974.43 | 39.62 | G300E | 2208418.79 | 17.33
4300 | Story8 | B81 | 40 MPa RC Beam (35 cm x 25 cm) | Beam | 40MPa | Concrete Rectangular | 250 | 350 | 875 | 6787.5 | 0.59 | 1452.98 | G300E | 5020590.34 | 39.39 | G300E | 1690456.96 | 13.26
4301 | Story8 | B82 | 40 MPa RC Beam (35 cm x 25 cm) | Beam | 40MPa | Concrete Rectangular | 250 | 350 | 875 | 6787.5 | 0.59 | 1452.98 | G300E | 4915384.09 | 38.57 | G300E | 2212541.58 | 17.36
4302 | Story8 | B83 | 40 MPa RC Beam (35 cm x 25 cm) | Beam | 40MPa | Concrete Rectangular | 250 | 350 | 875 | 6787.5 | 0.59 | 1452.98 | G300E | 4435014.2 | 34.8 | G300E | 2192058.3 | 17.2
4303 | Story8 | B84 | 40 MPa RC Beam (35 cm x 25 cm) | Beam | 40MPa | Concrete Rectangular | 250 | 350 | 875 | 6787.5 | 0.59 | 1452.98 | G300E | 4889159.66 | 38.36 | G300E | 2213705.64 | 17.37
4304 | Story8 | B85 | 40 MPa RC Beam (35 cm x 25 cm) | Beam | 40MPa | Concrete Rectangular | 250 | 350 | 875 | 6787.5 | 0.59 | 1452.98 | G300E | 4991897.73 | 39.17 | G300E | 1171828.86 | 9.19
4305 | Story8 | B86 | 40 MPa RC Beam (35 cm x 25 cm) | Beam | 40MPa | Concrete Rectangular | 250 | 350 | 875 | 6787.5 | 0.59 | 1452.98 | G300E | 4605010.23 | 36.13 | G300E | 2200472.33 | 17.27
4306 | Story8 | B87 | 40 MPa RC Beam (35 cm x 25 cm) | Beam | 40MPa | Concrete Rectangular | 250 | 350 | 875 | 6787.5 | 0.59 | 1452.98 | G300E | 4935746.59 | 38.73 | G300E | 1163152.43 | 9.13
4307 | Story8 | B88 | 40 MPa RC Beam (35 cm x 25 cm) | Beam | 40MPa | Concrete Rectangular | 250 | 350 | 875 | 6787.5 | 0.59 | 1452.98 | G300E | 4660235.8 | 36.57 | G300E | 2204066 | 17.29
4308 | Story8 | B89 | 40 MPa RC Beam (35 cm x 25 cm) | Beam | 40MPa | Concrete Rectangular | 250 | 350 | 875 | 6787.5 | 0.59 | 1452.98 | G300E | 5615730.68 | 44.06 | G300E | 1292108.92 | 10.14
4309 | Story8 | B9 | 40 MPa RC Beam (35 cm x 25 cm) | Beam | 40MPa | Concrete Rectangular | 250 | 350 | 875 | 6787.5 | 0.59 | 1452.98 | G300E | 5415190.91 | 42.49 | G300E | 1276461.11 | 10.02
4310 | Story8 | B90 | 40 MPa RC Beam (35 cm x 25 cm) | Beam | 40MPa | Concrete Rectangular | 250 | 350 | 875 | 6787.5 | 0.59 | 1452.98 | G300E | 3552947.73 | 27.88 | G300E | 2449366.25 | 19.22
4311 | Story8 | B91 | 40 MPa RC Beam (35 cm x 25 cm) | Beam | 40MPa | Concrete Rectangular | 250 | 350 | 875 | 6787.5 | 0.59 | 1452.98 | G300E | 4663321.02 | 36.59 | G300E | 2813114.55 | 22.07
4312 | Story8 | B92 | 40 MPa RC Beam (35 cm x 25 cm) | Beam | 40MPa | Concrete Rectangular | 250 | 350 | 875 | 6787.5 | 0.59 | 1452.98 | G300E | 5822440.91 | 45.69 | G300E | 2336989.78 | 18.34
4313 | Story8 | B93 | 40 MPa RC Beam (35 cm x 25 cm) | Beam | 40MPa | Concrete Rectangular | 250 | 350 | 875 | 6787.5 | 0.59 | 1452.98 | G300E | 5822440.91 | 45.69 | G300E | 2337009.22 | 18.34
4314 | Story8 | B94 | 40 MPa RC Beam (35 cm x 25 cm) | Beam | 40MPa | Concrete Rectangular | 250 | 350 | 875 | 6787.5 | 0.59 | 1452.98 | G300E | 5166830.11 | 40.54 | G300E | 2210970.43 | 17.35
4315 | Story8 | B95 | 40 MPa RC Beam (35 cm x 25 cm) | Beam | 40MPa | Concrete Rectangular | 250 | 350 | 875 | 6787.5 | 0.59 | 1452.98 | G300E | 5616347.73 | 44.07 | G300E | 2328781.99 | 18.27
4316 | Story8 | B96 | 40 MPa RC Beam (35 cm x 25 cm) | Beam | 40MPa | Concrete Rectangular | 250 | 350 | 875 | 6787.5 | 0.59 | 1452.98 | G300E | 5098029.55 | 40 | G300E | 1688958.15 | 13.25
4317 | Story8 | B97 | 40 MPa RC Beam (35 cm x 25 cm) | Beam | 40MPa | Concrete Rectangular | 250 | 350 | 875 | 6787.5 | 0.59 | 1452.98 | G300E | 5429691.48 | 42.6 | G300E | 2311601.91 | 18.14
4318 | Story8 | B98 | 40 MPa RC Beam (35 cm x 25 cm) | Beam | 40MPa | Concrete Rectangular | 250 | 350 | 875 | 6787.5 | 0.59 | 1452.98 | G300E | 4989429.55 | 39.15 | G300E | 1681709.26 | 13.2
4319 | Story8 | B99 | 40 MPa RC Beam (35 cm x 25 cm) | Beam | 40MPa | Concrete Rectangular | 250 | 350 | 875 | 6787.5 | 0.59 | 1452.98 | G300E | 5415807.95 | 42.49 | G300E | 2313111.51 | 18.15
4320 | Story9 | B1 | 40 MPa RC Beam (37.5 cm x 25 cm) | Beam | 40MPa | Concrete Rectangular | 250 | 375 | 937.5 | 6800 | 0.64 | 1559.63 | G300E | 4893836.36 | 38.4 | G300E | 2867828.14 | 22.5
4321 | Story9 | B10 | 40 MPa RC Beam (37.5 cm x 25 cm) | Beam | 40MPa | Concrete Rectangular | 250 | 375 | 937.5 | 6800 | 0.64 | 1559.63 | G300E | 3654690.91 | 28.68 | G300E | 2549657.3 | 20.01
4322 | Story9 | B100 | 40 MPa RC Beam (37.5 cm x 25 cm) | Beam | 40MPa | Concrete Rectangular | 250 | 375 | 937.5 | 6800 | 0.64 | 1559.63 | G300E | 5397963.64 | 42.35 | G300E | 1278439.02 | 10.03
4323 | Story9 | B101 | 40 MPa RC Beam (37.5 cm x 25 cm) | Beam | 40MPa | Concrete Rectangular | 250 | 375 | 937.5 | 6800 | 0.64 | 1559.63 | G300E | 5520054.55 | 43.31 | G300E | 2466672.18 | 19.35
4324 | Story9 | B102 | 40 MPa RC Beam (37.5 cm x 25 cm) | Beam | 40MPa | Concrete Rectangular | 250 | 375 | 937.5 | 6800 | 0.64 | 1559.63 | G300E | 5358709.09 | 42.05 | G300E | 1307933.25 | 10.26
4325 | Story9 | B103 | 40 MPa RC Beam (37.5 cm x 25 cm) | Beam | 40MPa | Concrete Rectangular | 250 | 375 | 937.5 | 6800 | 0.64 | 1559.63 | G300E | 5571981.82 | 43.72 | G300E | 2474890.14 | 19.42
4326 | Story9 | B104 | 40 MPa RC Beam (37.5 cm x 25 cm) | Beam | 40MPa | Concrete Rectangular | 250 | 375 | 937.5 | 6800 | 0.64 | 1559.63 | G300E | 5955563.64 | 46.73 | G300E | 1380610.57 | 10.83
4327 | Story9 | B105 | 40 MPa RC Beam (37.5 cm x 25 cm) | Beam | 40MPa | Concrete Rectangular | 250 | 375 | 937.5 | 6800 | 0.64 | 1559.63 | G300E | 3989127.27 | 31.3 | G300E | 3002591.77 | 23.56
4328 | Story9 | B106 | 40 MPa RC Beam (37.5 cm x 25 cm) | Beam | 40MPa | Concrete Rectangular | 250 | 375 | 937.5 | 6800 | 0.64 | 1559.63 | G300E | 4893527.27 | 38.4 | G300E | 2872464.5 | 22.54
4329 | Story9 | B107 | 40 MPa RC Beam (37.5 cm x 25 cm) | Beam | 40MPa | Concrete Rectangular | 250 | 375 | 937.5 | 6800 | 0.64 | 1559.63 | G300E | 4560945.45 | 35.79 | G300E | 2905846.32 | 22.8
4330 | Story9 | B108 | 40 MPa RC Beam (37.5 cm x 25 cm) | Beam | 40MPa | Concrete Rectangular | 250 | 375 | 937.5 | 6800 | 0.64 | 1559.63 | G300E | 4547963.64 | 35.69 | G300E | 2993319.05 | 23.49
4331 | Story9 | B109 | 40 MPa RC Beam (37.5 cm x 25 cm) | Beam | 40MPa | Concrete Rectangular | 250 | 375 | 937.5 | 6800 | 0.64 | 1559.63 | G300E | 4516745.45 | 35.44 | G300E | 3078937.23 | 24.16
4332 | Story9 | B11 | 40 MPa RC Beam (37.5 cm x 25 cm) | Beam | 40MPa | Concrete Rectangular | 250 | 375 | 937.5 | 6800 | 0.64 | 1559.63 | G300E | 5520981.82 | 43.32 | G300E | 1373835.68 | 10.78
4333 | Story9 | B110 | 40 MPa RC Beam (37.5 cm x 25 cm) | Beam | 40MPa | Concrete Rectangular | 250 | 375 | 937.5 | 6800 | 0.64 | 1559.63 | G300E | 4548272.73 | 35.69 | G300E | 2993319.05 | 23.49
4334 | Story9 | B111 | 40 MPa RC Beam (37.5 cm x 25 cm) | Beam | 40MPa | Concrete Rectangular | 250 | 375 | 937.5 | 6800 | 0.64 | 1559.63 | G300E | 4559090.91 | 35.77 | G300E | 2905846.32 | 22.8
4335 | Story9 | B112 | 40 MPa RC Beam (37.5 cm x 25 cm) | Beam | 40MPa | Concrete Rectangular | 250 | 375 | 937.5 | 6800 | 0.64 | 1559.63 | G300E | 4883636.36 | 38.32 | G300E | 3140137.23 | 24.64
4336 | Story9 | B12 | 40 MPa RC Beam (37.5 cm x 25 cm) | Beam | 40MPa | Concrete Rectangular | 250 | 375 | 937.5 | 6800 | 0.64 | 1559.63 | G300E | 3663963.64 | 28.75 | G300E | 2598802.75 | 20.39
4337 | Story9 | B13 | 40 MPa RC Beam (37.5 cm x 25 cm) | Beam | 40MPa | Concrete Rectangular | 250 | 375 | 937.5 | 6800 | 0.64 | 1559.63 | G300E | 5499654.55 | 43.15 | G300E | 1382662.16 | 10.85
4338 | Story9 | B14 | 40 MPa RC Beam (37.5 cm x 25 cm) | Beam | 40MPa | Concrete Rectangular | 250 | 375 | 937.5 | 6800 | 0.64 | 1559.63 | G300E | 4020654.55 | 31.55 | G300E | 2594591.77 | 20.36
4339 | Story9 | B15 | 40 MPa RC Beam (37.5 cm x 25 cm) | Beam | 40MPa | Concrete Rectangular | 250 | 375 | 937.5 | 6800 | 0.64 | 1559.63 | G300E | 4020654.55 | 31.55 | G300E | 2594591.77 | 20.36
4340 | Story9 | B16 | 40 MPa RC Beam (37.5 cm x 25 cm) | Beam | 40MPa | Concrete Rectangular | 250 | 375 | 937.5 | 6800 | 0.64 | 1559.63 | G300E | 4561872.73 | 35.79 | G300E | 2905846.32 | 22.8
4341 | Story9 | B17 | 40 MPa RC Beam (37.5 cm x 25 cm) | Beam | 40MPa | Concrete Rectangular | 250 | 375 | 937.5 | 6800 | 0.64 | 1559.63 | G300E | 5502127.27 | 43.17 | G300E | 2475606.45 | 19.42
4342 | Story9 | B18 | 40 MPa RC Beam (37.5 cm x 25 cm) | Beam | 40MPa | Concrete Rectangular | 250 | 375 | 937.5 | 6800 | 0.64 | 1559.63 | G300E | 5388690.91 | 42.28 | G300E | 1315386.2 | 10.32
4343 | Story9 | B19 | 40 MPa RC Beam (37.5 cm x 25 cm) | Beam | 40MPa | Concrete Rectangular | 250 | 375 | 937.5 | 6800 | 0.64 | 1559.63 | G300E | 4867563.64 | 38.19 | G300E | 2411011.48 | 18.92
4344 | Story9 | B2 | 40 MPa RC Beam (37.5 cm x 25 cm) | Beam | 40MPa | Concrete Rectangular | 250 | 375 | 937.5 | 6800 | 0.64 | 1559.63 | G300E | 4020654.55 | 31.55 | G300E | 2735846.32 | 21.47
4345 | Story9 | B20 | 40 MPa RC Beam (37.5 cm x 25 cm) | Beam | 40MPa | Concrete Rectangular | 250 | 375 | 937.5 | 6800 | 0.64 | 1559.63 | G300E | 5276800 | 41.4 | G300E | 1313243.05 | 10.3
4346 | Story9 | B21 | 40 MPa RC Beam (37.5 cm x 25 cm) | Beam | 40MPa | Concrete Rectangular | 250 | 375 | 937.5 | 6800 | 0.64 | 1559.63 | G300E | 4850563.64 | 38.06 | G300E | 2374100.23 | 18.63
4347 | Story9 | B22 | 40 MPa RC Beam (37.5 cm x 25 cm) | Beam | 40MPa | Concrete Rectangular | 250 | 375 | 937.5 | 6800 | 0.64 | 1559.63 | G300E | 5143581.82 | 40.36 | G300E | 1319451.14 | 10.35
4348 | Story9 | B23 | 40 MPa RC Beam (37.5 cm x 25 cm) | Beam | 40MPa | Concrete Rectangular | 250 | 375 | 937.5 | 6800 | 0.64 | 1559.63 | G300E | 4660472.73 | 36.57 | G300E | 1848287.14 | 14.5
4349 | Story9 | B24 | 40 MPa RC Beam (37.5 cm x 25 cm) | Beam | 40MPa | Concrete Rectangular | 250 | 375 | 937.5 | 6800 | 0.64 | 1559.63 | G300E | 5108036.36 | 40.08 | G300E | 1320740.05 | 10.36
4350 | Story9 | B25 | 40 MPa RC Beam (37.5 cm x 25 cm) | Beam | 40MPa | Concrete Rectangular | 250 | 375 | 937.5 | 6800 | 0.64 | 1559.63 | G300E | 4852727.27 | 38.08 | G300E | 1281146.66 | 10.05
4351 | Story9 | B26 | 40 MPa RC Beam (37.5 cm x 25 cm) | Beam | 40MPa | Concrete Rectangular | 250 | 375 | 937.5 | 6800 | 0.64 | 1559.63 | G300E | 4990272.73 | 39.16 | G300E | 1314470.52 | 10.31
4352 | Story9 | B27 | 40 MPa RC Beam (37.5 cm x 25 cm) | Beam | 40MPa | Concrete Rectangular | 250 | 375 | 937.5 | 6800 | 0.64 | 1559.63 | G300E | 4867563.64 | 38.19 | G300E | 1318067.18 | 10.34
4353 | Story9 | B28 | 40 MPa RC Beam (37.5 cm x 25 cm) | Beam | 40MPa | Concrete Rectangular | 250 | 375 | 937.5 | 6800 | 0.64 | 1559.63 | G300E | 4867563.64 | 38.19 | G300E | 1318066.02 | 10.34
4354 | Story9 | B29 | 40 MPa RC Beam (37.5 cm x 25 cm) | Beam | 40MPa | Concrete Rectangular | 250 | 375 | 937.5 | 6800 | 0.64 | 1559.63 | G300E | 5499654.55 | 43.15 | G300E | 1382667.95 | 10.85
4355 | Story9 | B3 | 40 MPa RC Beam (37.5 cm x 25 cm) | Beam | 40MPa | Concrete Rectangular | 250 | 375 | 937.5 | 6800 | 0.64 | 1559.63 | G300E | 5980600 | 46.93 | G300E | 1383036.55 | 10.85
4356 | Story9 | B30 | 40 MPa RC Beam (37.5 cm x 25 cm) | Beam | 40MPa | Concrete Rectangular | 250 | 375 | 937.5 | 6800 | 0.64 | 1559.63 | G300E | 3663036.36 | 28.74 | G300E | 2598802.75 | 20.39
4357 | Story9 | B31 | 40 MPa RC Beam (37.5 cm x 25 cm) | Beam | 40MPa | Concrete Rectangular | 250 | 375 | 937.5 | 6800 | 0.64 | 1559.63 | G300E | 4548581.82 | 35.69 | G300E | 2993319.05 | 23.49
4358 | Story9 | B32 | 40 MPa RC Beam (37.5 cm x 25 cm) | Beam | 40MPa | Concrete Rectangular | 250 | 375 | 937.5 | 6800 | 0.64 | 1559.63 | G300E | 5520981.82 | 43.32 | G300E | 2466781.14 | 19.36
4359 | Story9 | B33 | 40 MPa RC Beam (37.5 cm x 25 cm) | Beam | 40MPa | Concrete Rectangular | 250 | 375 | 937.5 | 6800 | 0.64 | 1559.63 | G300E | 5398890.91 | 42.36 | G300E | 1278532.91 | 10.03
4360 | Story9 | B34 | 40 MPa RC Beam (37.5 cm x 25 cm) | Beam | 40MPa | Concrete Rectangular | 250 | 375 | 937.5 | 6800 | 0.64 | 1559.63 | G300E | 4990272.73 | 39.16 | G300E | 2407415.98 | 18.89
4361 | Story9 | B35 | 40 MPa RC Beam (37.5 cm x 25 cm) | Beam | 40MPa | Concrete Rectangular | 250 | 375 | 937.5 | 6800 | 0.64 | 1559.63 | G300E | 5227036.36 | 41.01 | G300E | 1281075.95 | 10.05
4362 | Story9 | B36 | 40 MPa RC Beam (37.5 cm x 25 cm) | Beam | 40MPa | Concrete Rectangular | 250 | 375 | 937.5 | 6800 | 0.64 | 1559.63 | G300E | 4845927.27 | 38.02 | G300E | 2375503.89 | 18.64
4363 | Story9 | B37 | 40 MPa RC Beam (37.5 cm x 25 cm) | Beam | 40MPa | Concrete Rectangular | 250 | 375 | 937.5 | 7200 | 0.68 | 1651.38 | G300E | 5953147.83 | 46.71 | G300E | 2140000.04 | 16.79
4364 | Story9 | B38 | 40 MPa RC Beam (37.5 cm x 25 cm) | Beam | 40MPa | Concrete Rectangular | 250 | 375 | 937.5 | 6800 | 0.64 | 1559.63 | G300E | 4337163.64 | 34.03 | G300E | 2385955.41 | 18.72
4365 | Story9 | B39 | 40 MPa RC Beam (37.5 cm x 25 cm) | Beam | 40MPa | Concrete Rectangular | 250 | 375 | 937.5 | 7200 | 0.68 | 1651.38 | G300E | 5897113.04 | 46.27 | G300E | 2140011.78 | 16.79
4366 | Story9 | B4 | 40 MPa RC Beam (37.5 cm x 25 cm) | Beam | 40MPa | Concrete Rectangular | 250 | 375 | 937.5 | 6800 | 0.64 | 1559.63 | G300E | 3660254.55 | 28.72 | G300E | 2598802.75 | 20.39
4367 | Story9 | B40 | 40 MPa RC Beam (37.5 cm x 25 cm) | Beam | 40MPa | Concrete Rectangular | 250 | 375 | 937.5 | 6800 | 0.64 | 1559.63 | G300E | 4845927.27 | 38.02 | G300E | 1282550.32 | 10.06
4368 | Story9 | B41 | 40 MPa RC Beam (37.5 cm x 25 cm) | Beam | 40MPa | Concrete Rectangular | 250 | 375 | 937.5 | 6800 | 0.64 | 1559.63 | G300E | 4845618.18 | 38.02 | G300E | 1282571.18 | 10.06
4369 | Story9 | B42 | 40 MPa RC Beam (37.5 cm x 25 cm) | Beam | 40MPa | Concrete Rectangular | 250 | 375 | 937.5 | 6800 | 0.64 | 1559.63 | G300E | 4990272.73 | 39.16 | G300E | 1314469.36 | 10.31
4370 | Story9 | B43 | 40 MPa RC Beam (37.5 cm x 25 cm) | Beam | 40MPa | Concrete Rectangular | 250 | 375 | 937.5 | 6800 | 0.64 | 1559.63 | G300E | 4852727.27 | 38.08 | G300E | 1281158.25 | 10.05
4371 | Story9 | B44 | 40 MPa RC Beam (37.5 cm x 25 cm) | Beam | 40MPa | Concrete Rectangular | 250 | 375 | 937.5 | 6800 | 0.64 | 1559.63 | G300E | 5520672.73 | 43.32 | G300E | 1373842.64 | 10.78
4372 | Story9 | B45 | 40 MPa RC Beam (37.5 cm x 25 cm) | Beam | 40MPa | Concrete Rectangular | 250 | 375 | 937.5 | 6800 | 0.64 | 1559.63 | G300E | 3653454.55 | 28.67 | G300E | 2549657.3 | 20.01
4373 | Story9 | B46 | 40 MPa RC Beam (37.5 cm x 25 cm) | Beam | 40MPa | Concrete Rectangular | 250 | 375 | 937.5 | 6800 | 0.64 | 1559.63 | G300E | 4517981.82 | 35.45 | G300E | 3078937.23 | 24.16
4374 | Story9 | B47 | 40 MPa RC Beam (37.5 cm x 25 cm) | Beam | 40MPa | Concrete Rectangular | 250 | 375 | 937.5 | 6800 | 0.64 | 1559.63 | G300E | 5566727.27 | 43.68 | G300E | 2487811.68 | 19.52
4375 | Story9 | B48 | 40 MPa RC Beam (37.5 cm x 25 cm) | Beam | 40MPa | Concrete Rectangular | 250 | 375 | 937.5 | 6800 | 0.64 | 1559.63 | G300E | 5174181.82 | 40.6 | G300E | 1848288.3 | 14.5
4376 | Story9 | B49 | 40 MPa RC Beam (37.5 cm x 25 cm) | Beam | 40MPa | Concrete Rectangular | 250 | 375 | 937.5 | 6800 | 0.64 | 1559.63 | G300E | 5108036.36 | 40.08 | G300E | 2413677.39 | 18.94
4377 | Story9 | B5 | 40 MPa RC Beam (37.5 cm x 25 cm) | Beam | 40MPa | Concrete Rectangular | 250 | 375 | 937.5 | 6800 | 0.64 | 1559.63 | G300E | 5777836.36 | 45.34 | G300E | 1373835.68 | 10.78
4378 | Story9 | B50 | 40 MPa RC Beam (37.5 cm x 25 cm) | Beam | 40MPa | Concrete Rectangular | 250 | 375 | 937.5 | 6800 | 0.64 | 1559.63 | G300E | 4781018.18 | 37.51 | G300E | 2385955.41 | 18.72
4379 | Story9 | B51 | 40 MPa RC Beam (37.5 cm x 25 cm) | Beam | 40MPa | Concrete Rectangular | 250 | 375 | 937.5 | 7200 | 0.68 | 1651.38 | G300E | 5897739.13 | 46.28 | G300E | 2140002.39 | 16.79
4380 | Story9 | B55 | 40 MPa RC Beam (37.5 cm x 25 cm) | Beam | 40MPa | Concrete Rectangular | 250 | 375 | 937.5 | 6800 | 0.64 | 1559.63 | G300E | 5570086.96 | 43.7 | G300E | 2021115.59 | 15.86
4381 | Story9 | B56 | 40 MPa RC Beam (37.5 cm x 25 cm) | Beam | 40MPa | Concrete Rectangular | 250 | 375 | 937.5 | 6800 | 0.64 | 1559.63 | G300E | 4336545.45 | 34.03 | G300E | 2385955.41 | 18.72
4382 | Story9 | B57 | 40 MPa RC Beam (37.5 cm x 25 cm) | Beam | 40MPa | Concrete Rectangular | 250 | 375 | 937.5 | 6800 | 0.64 | 1559.63 | G300E | 5108036.36 | 40.08 | G300E | 1320729.61 | 10.36
4383 | Story9 | B58 | 40 MPa RC Beam (37.5 cm x 25 cm) | Beam | 40MPa | Concrete Rectangular | 250 | 375 | 937.5 | 6800 | 0.64 | 1559.63 | G300E | 4660781.82 | 36.57 | G300E | 1848302.2 | 14.5
4384 | Story9 | B59 | 40 MPa RC Beam (37.5 cm x 25 cm) | Beam | 40MPa | Concrete Rectangular | 250 | 375 | 937.5 | 6800 | 0.64 | 1559.63 | G300E | 5566418.18 | 43.68 | G300E | 1394868.55 | 10.94
4385 | Story9 | B6 | 40 MPa RC Beam (37.5 cm x 25 cm) | Beam | 40MPa | Concrete Rectangular | 250 | 375 | 937.5 | 6800 | 0.64 | 1559.63 | G300E | 3637690.91 | 28.54 | G300E | 2686275.48 | 21.08
4386 | Story9 | B60 | 40 MPa RC Beam (37.5 cm x 25 cm) | Beam | 40MPa | Concrete Rectangular | 250 | 375 | 937.5 | 6800 | 0.64 | 1559.63 | G300E | 3624709.09 | 28.44 | G300E | 2464850.09 | 19.34
4387 | Story9 | B61 | 40 MPa RC Beam (37.5 cm x 25 cm) | Beam | 40MPa | Concrete Rectangular | 250 | 375 | 937.5 | 6800 | 0.64 | 1559.63 | G300E | 4548581.82 | 35.69 | G300E | 2993319.05 | 23.49
4388 | Story9 | B62 | 40 MPa RC Beam (37.5 cm x 25 cm) | Beam | 40MPa | Concrete Rectangular | 250 | 375 | 937.5 | 6800 | 0.64 | 1559.63 | G300E | 5675527.27 | 44.53 | G300E | 2485946.7 | 19.51
4389 | Story9 | B63 | 40 MPa RC Beam (37.5 cm x 25 cm) | Beam | 40MPa | Concrete Rectangular | 250 | 375 | 937.5 | 6800 | 0.64 | 1559.63 | G300E | 5398890.91 | 42.36 | G300E | 2371473.73 | 18.61
4390 | Story9 | B64 | 40 MPa RC Beam (37.5 cm x 25 cm) | Beam | 40MPa | Concrete Rectangular | 250 | 375 | 937.5 | 6800 | 0.64 | 1559.63 | G300E | 5143581.82 | 40.36 | G300E | 2412394.27 | 18.93
4391 | Story9 | B65 | 40 MPa RC Beam (37.5 cm x 25 cm) | Beam | 40MPa | Concrete Rectangular | 250 | 375 | 937.5 | 6800 | 0.64 | 1559.63 | G300E | 5227345.45 | 41.02 | G300E | 2374015.61 | 18.63
4392 | Story9 | B66 | 40 MPa RC Beam (37.5 cm x 25 cm) | Beam | 40MPa | Concrete Rectangular | 250 | 375 | 937.5 | 7200 | 0.68 | 1651.38 | G300E | 5953460.87 | 46.71 | G300E | 2140002.39 | 16.79
4393 | Story9 | B67 | 40 MPa RC Beam (37.5 cm x 25 cm) | Beam | 40MPa | Concrete Rectangular | 250 | 375 | 937.5 | 6800 | 0.64 | 1559.63 | G300E | 5622121.74 | 44.11 | G300E | 2021108.93 | 15.86
4394 | Story9 | B69 | 40 MPa RC Beam (37.5 cm x 25 cm) | Beam | 40MPa | Concrete Rectangular | 250 | 375 | 937.5 | 6800 | 0.64 | 1559.63 | G300E | 5526034.78 | 43.36 | G300E | 1890183.43 | 14.83
4395 | Story9 | B7 | 40 MPa RC Beam (37.5 cm x 25 cm) | Beam | 40MPa | Concrete Rectangular | 250 | 375 | 937.5 | 6800 | 0.64 | 1559.63 | G300E | 5675218.18 | 44.53 | G300E | 1393005.89 | 10.93
4396 | Story9 | B70 | 40 MPa RC Beam (37.5 cm x 25 cm) | Beam | 40MPa | Concrete Rectangular | 250 | 375 | 937.5 | 6800 | 0.64 | 1559.63 | G300E | 5570086.96 | 43.7 | G300E | 1890183.43 | 14.83
4397 | Story9 | B71 | 40 MPa RC Beam (37.5 cm x 25 cm) | Beam | 40MPa | Concrete Rectangular | 250 | 375 | 937.5 | 6800 | 0.64 | 1559.63 | G300E | 4827072.73 | 37.88 | G300E | 2375938.55 | 18.64
4398 | Story9 | B72 | 40 MPa RC Beam (37.5 cm x 25 cm) | Beam | 40MPa | Concrete Rectangular | 250 | 375 | 937.5 | 6800 | 0.64 | 1559.63 | G300E | 5142654.55 | 40.35 | G300E | 1319487.07 | 10.35
4399 | Story9 | B73 | 40 MPa RC Beam (37.5 cm x 25 cm) | Beam | 40MPa | Concrete Rectangular | 250 | 375 | 937.5 | 6800 | 0.64 | 1559.63 | G300E | 4848400 | 38.04 | G300E | 2374027.2 | 18.63
4400 | Story9 | B74 | 40 MPa RC Beam (37.5 cm x 25 cm) | Beam | 40MPa | Concrete Rectangular | 250 | 375 | 937.5 | 6800 | 0.64 | 1559.63 | G300E | 5675527.27 | 44.53 | G300E | 1393008.2 | 10.93
4401 | Story9 | B75 | 40 MPa RC Beam (37.5 cm x 25 cm) | Beam | 40MPa | Concrete Rectangular | 250 | 375 | 937.5 | 6800 | 0.64 | 1559.63 | G300E | 3637072.73 | 28.54 | G300E | 2686275.48 | 21.08
4402 | Story9 | B76 | 40 MPa RC Beam (37.5 cm x 25 cm) | Beam | 40MPa | Concrete Rectangular | 250 | 375 | 937.5 | 6800 | 0.64 | 1559.63 | G300E | 4561872.73 | 35.79 | G300E | 2905846.32 | 22.8
4403 | Story9 | B77 | 40 MPa RC Beam (37.5 cm x 25 cm) | Beam | 40MPa | Concrete Rectangular | 250 | 375 | 937.5 | 6800 | 0.64 | 1559.63 | G300E | 5777527.27 | 45.33 | G300E | 2466779.98 | 19.36
4404 | Story9 | B78 | 40 MPa RC Beam (37.5 cm x 25 cm) | Beam | 40MPa | Concrete Rectangular | 250 | 375 | 937.5 | 6800 | 0.64 | 1559.63 | G300E | 5388690.91 | 42.28 | G300E | 2408331.66 | 18.9
4405 | Story9 | B79 | 40 MPa RC Beam (37.5 cm x 25 cm) | Beam | 40MPa | Concrete Rectangular | 250 | 375 | 937.5 | 6800 | 0.64 | 1559.63 | G300E | 5276800 | 41.4 | G300E | 2406188.5 | 18.88
4406 | Story9 | B8 | 40 MPa RC Beam (37.5 cm x 25 cm) | Beam | 40MPa | Concrete Rectangular | 250 | 375 | 937.5 | 6800 | 0.64 | 1559.63 | G300E | 3625636.36 | 28.45 | G300E | 2464850.09 | 19.34
4407 | Story9 | B80 | 40 MPa RC Beam (37.5 cm x 25 cm) | Beam | 40MPa | Concrete Rectangular | 250 | 375 | 937.5 | 6800 | 0.64 | 1559.63 | G300E | 5276800 | 41.4 | G300E | 2406188.5 | 18.88
4408 | Story9 | B81 | 40 MPa RC Beam (37.5 cm x 25 cm) | Beam | 40MPa | Concrete Rectangular | 250 | 375 | 937.5 | 6800 | 0.64 | 1559.63 | G300E | 5227345.45 | 41.02 | G300E | 2374041.11 | 18.63
4409 | Story9 | B82 | 40 MPa RC Beam (37.5 cm x 25 cm) | Beam | 40MPa | Concrete Rectangular | 250 | 375 | 937.5 | 6800 | 0.64 | 1559.63 | G300E | 5143581.82 | 40.36 | G300E | 2412396.59 | 18.93
4410 | Story9 | B83 | 40 MPa RC Beam (37.5 cm x 25 cm) | Beam | 40MPa | Concrete Rectangular | 250 | 375 | 937.5 | 6800 | 0.64 | 1559.63 | G300E | 4779472.73 | 37.5 | G300E | 2385955.41 | 18.72
4411 | Story9 | B84 | 40 MPa RC Beam (37.5 cm x 25 cm) | Beam | 40MPa | Concrete Rectangular | 250 | 375 | 937.5 | 6800 | 0.64 | 1559.63 | G300E | 5107109.09 | 40.07 | G300E | 2413611.32 | 18.94
4412 | Story9 | B85 | 40 MPa RC Beam (37.5 cm x 25 cm) | Beam | 40MPa | Concrete Rectangular | 250 | 375 | 937.5 | 6800 | 0.64 | 1559.63 | G300E | 5293800 | 41.54 | G300E | 1827314.55 | 14.34
4413 | Story9 | B86 | 40 MPa RC Beam (37.5 cm x 25 cm) | Beam | 40MPa | Concrete Rectangular | 250 | 375 | 937.5 | 6800 | 0.64 | 1559.63 | G300E | 4970181.82 | 39 | G300E | 2398358.84 | 18.82
4414 | Story9 | B87 | 40 MPa RC Beam (37.5 cm x 25 cm) | Beam | 40MPa | Concrete Rectangular | 250 | 375 | 937.5 | 6800 | 0.64 | 1559.63 | G300E | 5247745.45 | 41.18 | G300E | 1304722.57 | 10.24
4415 | Story9 | B88 | 40 MPa RC Beam (37.5 cm x 25 cm) | Beam | 40MPa | Concrete Rectangular | 250 | 375 | 937.5 | 6800 | 0.64 | 1559.63 | G300E | 4840672.73 | 37.98 | G300E | 2402965.07 | 18.85
4416 | Story9 | B89 | 40 MPa RC Beam (37.5 cm x 25 cm) | Beam | 40MPa | Concrete Rectangular | 250 | 375 | 937.5 | 6800 | 0.64 | 1559.63 | G300E | 5776600 | 45.33 | G300E | 1373780.05 | 10.78
4417 | Story9 | B9 | 40 MPa RC Beam (37.5 cm x 25 cm) | Beam | 40MPa | Concrete Rectangular | 250 | 375 | 937.5 | 6800 | 0.64 | 1559.63 | G300E | 5566727.27 | 43.68 | G300E | 1394873.18 | 10.94
4418 | Story9 | B90 | 40 MPa RC Beam (37.5 cm x 25 cm) | Beam | 40MPa | Concrete Rectangular | 250 | 375 | 937.5 | 6800 | 0.64 | 1559.63 | G300E | 3657472.73 | 28.7 | G300E | 2598802.75 | 20.39
4419 | Story9 | B91 | 40 MPa RC Beam (37.5 cm x 25 cm) | Beam | 40MPa | Concrete Rectangular | 250 | 375 | 937.5 | 6800 | 0.64 | 1559.63 | G300E | 4893527.27 | 38.4 | G300E | 2872464.5 | 22.54
4420 | Story9 | B92 | 40 MPa RC Beam (37.5 cm x 25 cm) | Beam | 40MPa | Concrete Rectangular | 250 | 375 | 937.5 | 6800 | 0.64 | 1559.63 | G300E | 5980290.91 | 46.92 | G300E | 2475971.57 | 19.43
4421 | Story9 | B93 | 40 MPa RC Beam (37.5 cm x 25 cm) | Beam | 40MPa | Concrete Rectangular | 250 | 375 | 937.5 | 6800 | 0.64 | 1559.63 | G300E | 5980600 | 46.93 | G300E | 2475991.27 | 19.43
4422 | Story9 | B94 | 40 MPa RC Beam (37.5 cm x 25 cm) | Beam | 40MPa | Concrete Rectangular | 250 | 375 | 937.5 | 6800 | 0.64 | 1559.63 | G300E | 5388690.91 | 42.28 | G300E | 2408331.66 | 18.9
4423 | Story9 | B95 | 40 MPa RC Beam (37.5 cm x 25 cm) | Beam | 40MPa | Concrete Rectangular | 250 | 375 | 937.5 | 6800 | 0.64 | 1559.63 | G300E | 5777527.27 | 45.33 | G300E | 2466788.09 | 19.36
4424 | Story9 | B96 | 40 MPa RC Beam (37.5 cm x 25 cm) | Beam | 40MPa | Concrete Rectangular | 250 | 375 | 937.5 | 6800 | 0.64 | 1559.63 | G300E | 5398890.91 | 42.36 | G300E | 2371472.57 | 18.61
4425 | Story9 | B97 | 40 MPa RC Beam (37.5 cm x 25 cm) | Beam | 40MPa | Concrete Rectangular | 250 | 375 | 937.5 | 6800 | 0.64 | 1559.63 | G300E | 5674909.09 | 44.53 | G300E | 2485954.82 | 19.51
4426 | Story9 | B98 | 40 MPa RC Beam (37.5 cm x 25 cm) | Beam | 40MPa | Concrete Rectangular | 250 | 375 | 937.5 | 6800 | 0.64 | 1559.63 | G300E | 5174181.82 | 40.6 | G300E | 1848301.05 | 14.5
4427 | Story9 | B99 | 40 MPa RC Beam (37.5 cm x 25 cm) | Beam | 40MPa | Concrete Rectangular | 250 | 375 | 937.5 | 6800 | 0.64 | 1559.63 | G300E | 5566727.27 | 43.68 | G300E | 2487820.95 | 19.52

## Columns
| Story | Label | Section | Structural_Element_Type | Material | Cross_Section_Type | Width_(mm) | Depth_(mm) | Area_(cm^2) | Length_(mm) | Volume_(m^3) | Mass_(kg) | Long._Rebar_Material | Long._Rebar_Volume_(mm^3) | Long._Rebar_Mass_(kg) | Tran._Rebar_Material | Tran._Rebar_Volume_(mm^3) | Tran._Rebar_Mass_(kg)
0 | Story1 | C1 | 40 MPa RC Column (90 cm x 90 cm) | Column | 40MPa | Concrete Rectangular | 900 | 900 | 8100 | 3175 | 2.57 | 6291.74 | G300E | 25717500 | 201.79 | G300E | 0 | 0
1 | Story1 | C10 | 40 MPa RC Column (90 cm x 90 cm) | Column | 40MPa | Concrete Rectangular | 900 | 900 | 8100 | 3175 | 2.57 | 6291.74 | G300E | 199914933.33 | 1568.61 | G300E | 0 | 0
2 | Story1 | C11 | 40 MPa RC Column (90 cm x 90 cm) | Column | 40MPa | Concrete Rectangular | 900 | 900 | 8100 | 3175 | 2.57 | 6291.74 | G300E | 194538600 | 1526.42 | G300E | 0 | 0
3 | Story1 | C12 | 40 MPa RC Column (90 cm x 90 cm) | Column | 40MPa | Concrete Rectangular | 900 | 900 | 8100 | 3175 | 2.57 | 6291.74 | G300E | 111341958.33 | 873.63 | G300E | 0 | 0
4 | Story1 | C13 | 40 MPa RC Column (90 cm x 90 cm) | Column | 40MPa | Concrete Rectangular | 900 | 900 | 8100 | 3175 | 2.57 | 6291.74 | G300E | 111338783.33 | 873.61 | G300E | 0 | 0
5 | Story1 | C14 | 40 MPa RC Column (90 cm x 90 cm) | Column | 40MPa | Concrete Rectangular | 900 | 900 | 8100 | 3175 | 2.57 | 6291.74 | G300E | 194537541.67 | 1526.41 | G300E | 0 | 0
6 | Story1 | C15 | 40 MPa RC Column (90 cm x 90 cm) | Column | 40MPa | Concrete Rectangular | 900 | 900 | 8100 | 3175 | 2.57 | 6291.74 | G300E | 199910700 | 1568.57 | G300E | 0 | 0
7 | Story1 | C16 | 40 MPa RC Column (90 cm x 90 cm) | Column | 40MPa | Concrete Rectangular | 900 | 900 | 8100 | 3175 | 2.57 | 6291.74 | G300E | 41999958.33 | 329.55 | G300E | 0 | 0
8 | Story1 | C17 | 40 MPa RC Column (90 cm x 90 cm) | Column | 40MPa | Concrete Rectangular | 900 | 900 | 8100 | 3175 | 2.57 | 6291.74 | G300E | 46684141.67 | 366.3 | G300E | 0 | 0
9 | Story1 | C18 | 40 MPa RC Column (90 cm x 90 cm) | Column | 40MPa | Concrete Rectangular | 900 | 900 | 8100 | 3175 | 2.57 | 6291.74 | G300E | 194538600 | 1526.42 | G300E | 0 | 0
10 | Story1 | C19 | 40 MPa RC Column (90 cm x 90 cm) | Column | 40MPa | Concrete Rectangular | 900 | 900 | 8100 | 3175 | 2.57 | 6291.74 | G300E | 184968091.67 | 1451.33 | G300E | 0 | 0
11 | Story1 | C2 | 40 MPa RC Column (90 cm x 90 cm) | Column | 40MPa | Concrete Rectangular | 900 | 900 | 8100 | 3175 | 2.57 | 6291.74 | G300E | 42010541.67 | 329.63 | G300E | 0 | 0
12 | Story1 | C20 | 40 MPa RC Column (90 cm x 90 cm) | Column | 40MPa | Concrete Rectangular | 900 | 900 | 8100 | 3175 | 2.57 | 6291.74 | G300E | 93480466.67 | 733.48 | G300E | 0 | 0
13 | Story1 | C21 | 40 MPa RC Column (90 cm x 90 cm) | Column | 40MPa | Concrete Rectangular | 900 | 900 | 8100 | 3175 | 2.57 | 6291.74 | G300E | 93474116.67 | 733.43 | G300E | 0 | 0
14 | Story1 | C22 | 40 MPa RC Column (90 cm x 90 cm) | Column | 40MPa | Concrete Rectangular | 900 | 900 | 8100 | 3175 | 2.57 | 6291.74 | G300E | 184964916.67 | 1451.3 | G300E | 0 | 0
15 | Story1 | C23 | 40 MPa RC Column (90 cm x 90 cm) | Column | 40MPa | Concrete Rectangular | 900 | 900 | 8100 | 3175 | 2.57 | 6291.74 | G300E | 194534366.67 | 1526.39 | G300E | 0 | 0
16 | Story1 | C24 | 40 MPa RC Column (90 cm x 90 cm) | Column | 40MPa | Concrete Rectangular | 900 | 900 | 8100 | 3175 | 2.57 | 6291.74 | G300E | 46668266.67 | 366.18 | G300E | 0 | 0
17 | Story1 | C25 | 40 MPa RC Column (90 cm x 90 cm) | Column | 40MPa | Concrete Rectangular | 900 | 900 | 8100 | 3175 | 2.57 | 6291.74 | G300E | 53103991.67 | 416.67 | G300E | 0 | 0
18 | Story1 | C26 | 40 MPa RC Column (90 cm x 90 cm) | Column | 40MPa | Concrete Rectangular | 900 | 900 | 8100 | 3175 | 2.57 | 6291.74 | G300E | 111341958.33 | 873.63 | G300E | 0 | 0
19 | Story1 | C27 | 40 MPa RC Column (90 cm x 90 cm) | Column | 40MPa | Concrete Rectangular | 900 | 900 | 8100 | 3175 | 2.57 | 6291.74 | G300E | 93480466.67 | 733.48 | G300E | 0 | 0
20 | Story1 | C3 | 40 MPa RC Column (90 cm x 90 cm) | Column | 40MPa | Concrete Rectangular | 900 | 900 | 8100 | 3175 | 2.57 | 6291.74 | G300E | 46683083.33 | 366.29 | G300E | 0 | 0
21 | Story1 | C30 | 40 MPa RC Column (90 cm x 90 cm) | Column | 40MPa | Concrete Rectangular | 900 | 900 | 8100 | 3175 | 2.57 | 6291.74 | G300E | 93474116.67 | 733.43 | G300E | 0 | 0
22 | Story1 | C31 | 40 MPa RC Column (90 cm x 90 cm) | Column | 40MPa | Concrete Rectangular | 900 | 900 | 8100 | 3175 | 2.57 | 6291.74 | G300E | 111331375 | 873.55 | G300E | 0 | 0
23 | Story1 | C32 | 40 MPa RC Column (90 cm x 90 cm) | Column | 40MPa | Concrete Rectangular | 900 | 900 | 8100 | 3175 | 2.57 | 6291.74 | G300E | 53080708.33 | 416.49 | G300E | 0 | 0
24 | Story1 | C33 | 40 MPa RC Column (90 cm x 90 cm) | Column | 40MPa | Concrete Rectangular | 900 | 900 | 8100 | 3175 | 2.57 | 6291.74 | G300E | 53102933.33 | 416.67 | G300E | 0 | 0
25 | Story1 | C34 | 40 MPa RC Column (90 cm x 90 cm) | Column | 40MPa | Concrete Rectangular | 900 | 900 | 8100 | 3175 | 2.57 | 6291.74 | G300E | 111341958.33 | 873.63 | G300E | 0 | 0
26 | Story1 | C35 | 40 MPa RC Column (90 cm x 90 cm) | Column | 40MPa | Concrete Rectangular | 900 | 900 | 8100 | 3175 | 2.57 | 6291.74 | G300E | 93481525 | 733.49 | G300E | 0 | 0
27 | Story1 | C38 | 40 MPa RC Column (90 cm x 90 cm) | Column | 40MPa | Concrete Rectangular | 900 | 900 | 8100 | 3175 | 2.57 | 6291.74 | G300E | 93206358.33 | 731.33 | G300E | 0 | 0
28 | Story1 | C39 | 40 MPa RC Column (90 cm x 90 cm) | Column | 40MPa | Concrete Rectangular | 900 | 900 | 8100 | 3175 | 2.57 | 6291.74 | G300E | 111294333.33 | 873.26 | G300E | 0 | 0
29 | Story1 | C4 | 40 MPa RC Column (90 cm x 90 cm) | Column | 40MPa | Concrete Rectangular | 900 | 900 | 8100 | 3175 | 2.57 | 6291.74 | G300E | 53102933.33 | 416.67 | G300E | 0 | 0
30 | Story1 | C40 | 40 MPa RC Column (90 cm x 90 cm) | Column | 40MPa | Concrete Rectangular | 900 | 900 | 8100 | 3175 | 2.57 | 6291.74 | G300E | 53065891.67 | 416.37 | G300E | 0 | 0
31 | Story1 | C41 | 40 MPa RC Column (90 cm x 90 cm) | Column | 40MPa | Concrete Rectangular | 900 | 900 | 8100 | 3175 | 2.57 | 6291.74 | G300E | 46679908.33 | 366.27 | G300E | 0 | 0
32 | Story1 | C42 | 40 MPa RC Column (90 cm x 90 cm) | Column | 40MPa | Concrete Rectangular | 900 | 900 | 8100 | 3175 | 2.57 | 6291.74 | G300E | 194537541.67 | 1526.41 | G300E | 0 | 0
33 | Story1 | C43 | 40 MPa RC Column (90 cm x 90 cm) | Column | 40MPa | Concrete Rectangular | 900 | 900 | 8100 | 3175 | 2.57 | 6291.74 | G300E | 184968091.67 | 1451.33 | G300E | 0 | 0
34 | Story1 | C44 | 40 MPa RC Column (90 cm x 90 cm) | Column | 40MPa | Concrete Rectangular | 900 | 900 | 8100 | 3175 | 2.57 | 6291.74 | G300E | 93474116.67 | 733.43 | G300E | 0 | 0
35 | Story1 | C45 | 40 MPa RC Column (90 cm x 90 cm) | Column | 40MPa | Concrete Rectangular | 900 | 900 | 8100 | 3175 | 2.57 | 6291.74 | G300E | 93188366.67 | 731.19 | G300E | 0 | 0
36 | Story1 | C46 | 40 MPa RC Column (90 cm x 90 cm) | Column | 40MPa | Concrete Rectangular | 900 | 900 | 8100 | 3175 | 2.57 | 6291.74 | G300E | 185883550 | 1458.51 | G300E | 0 | 0
37 | Story1 | C47 | 40 MPa RC Column (90 cm x 90 cm) | Column | 40MPa | Concrete Rectangular | 900 | 900 | 8100 | 3175 | 2.57 | 6291.74 | G300E | 194153366.67 | 1523.4 | G300E | 0 | 0
38 | Story1 | C48 | 40 MPa RC Column (90 cm x 90 cm) | Column | 40MPa | Concrete Rectangular | 900 | 900 | 8100 | 3175 | 2.57 | 6291.74 | G300E | 46631225 | 365.89 | G300E | 0 | 0
39 | Story1 | C49 | 40 MPa RC Column (90 cm x 90 cm) | Column | 40MPa | Concrete Rectangular | 900 | 900 | 8100 | 3175 | 2.57 | 6291.74 | G300E | 42004191.67 | 329.58 | G300E | 0 | 0
40 | Story1 | C5 | 40 MPa RC Column (90 cm x 90 cm) | Column | 40MPa | Concrete Rectangular | 900 | 900 | 8100 | 3175 | 2.57 | 6291.74 | G300E | 53100816.67 | 416.65 | G300E | 0 | 0
41 | Story1 | C50 | 40 MPa RC Column (90 cm x 90 cm) | Column | 40MPa | Concrete Rectangular | 900 | 900 | 8100 | 3175 | 2.57 | 6291.74 | G300E | 199910700 | 1568.57 | G300E | 0 | 0
42 | Story1 | C51 | 40 MPa RC Column (90 cm x 90 cm) | Column | 40MPa | Concrete Rectangular | 900 | 900 | 8100 | 3175 | 2.57 | 6291.74 | G300E | 194534366.67 | 1526.39 | G300E | 0 | 0
43 | Story1 | C52 | 40 MPa RC Column (90 cm x 90 cm) | Column | 40MPa | Concrete Rectangular | 900 | 900 | 8100 | 3175 | 2.57 | 6291.74 | G300E | 111330316.67 | 873.54 | G300E | 0 | 0
44 | Story1 | C53 | 40 MPa RC Column (90 cm x 90 cm) | Column | 40MPa | Concrete Rectangular | 900 | 900 | 8100 | 3175 | 2.57 | 6291.74 | G300E | 111290100 | 873.22 | G300E | 0 | 0
45 | Story1 | C54 | 40 MPa RC Column (90 cm x 90 cm) | Column | 40MPa | Concrete Rectangular | 900 | 900 | 8100 | 3175 | 2.57 | 6291.74 | G300E | 194140666.67 | 1523.3 | G300E | 0 | 0
46 | Story1 | C55 | 40 MPa RC Column (90 cm x 90 cm) | Column | 40MPa | Concrete Rectangular | 900 | 900 | 8100 | 3175 | 2.57 | 6291.74 | G300E | 200760541.67 | 1575.24 | G300E | 0 | 0
47 | Story1 | C56 | 40 MPa RC Column (90 cm x 90 cm) | Column | 40MPa | Concrete Rectangular | 900 | 900 | 8100 | 3175 | 2.57 | 6291.74 | G300E | 41717383.33 | 327.33 | G300E | 0 | 0
48 | Story1 | C57 | 40 MPa RC Column (90 cm x 90 cm) | Column | 40MPa | Concrete Rectangular | 900 | 900 | 8100 | 3175 | 2.57 | 6291.74 | G300E | 25717500 | 201.79 | G300E | 0 | 0
49 | Story1 | C58 | 40 MPa RC Column (90 cm x 90 cm) | Column | 40MPa | Concrete Rectangular | 900 | 900 | 8100 | 3175 | 2.57 | 6291.74 | G300E | 41999958.33 | 329.55 | G300E | 0 | 0
50 | Story1 | C59 | 40 MPa RC Column (90 cm x 90 cm) | Column | 40MPa | Concrete Rectangular | 900 | 900 | 8100 | 3175 | 2.57 | 6291.74 | G300E | 46667208.33 | 366.17 | G300E | 0 | 0
51 | Story1 | C6 | 40 MPa RC Column (90 cm x 90 cm) | Column | 40MPa | Concrete Rectangular | 900 | 900 | 8100 | 3175 | 2.57 | 6291.74 | G300E | 46677791.67 | 366.25 | G300E | 0 | 0
52 | Story1 | C60 | 40 MPa RC Column (90 cm x 90 cm) | Column | 40MPa | Concrete Rectangular | 900 | 900 | 8100 | 3175 | 2.57 | 6291.74 | G300E | 53078591.67 | 416.47 | G300E | 0 | 0
53 | Story1 | C61 | 40 MPa RC Column (90 cm x 90 cm) | Column | 40MPa | Concrete Rectangular | 900 | 900 | 8100 | 3175 | 2.57 | 6291.74 | G300E | 53062716.67 | 416.35 | G300E | 0 | 0
54 | Story1 | C62 | 40 MPa RC Column (90 cm x 90 cm) | Column | 40MPa | Concrete Rectangular | 900 | 900 | 8100 | 3175 | 2.57 | 6291.74 | G300E | 46631225 | 365.89 | G300E | 0 | 0
55 | Story1 | C63 | 40 MPa RC Column (90 cm x 90 cm) | Column | 40MPa | Concrete Rectangular | 900 | 900 | 8100 | 3175 | 2.57 | 6291.74 | G300E | 41718441.67 | 327.34 | G300E | 0 | 0
56 | Story1 | C64 | 40 MPa RC Column (90 cm x 90 cm) | Column | 40MPa | Concrete Rectangular | 900 | 900 | 8100 | 3175 | 2.57 | 6291.74 | G300E | 25717500 | 201.79 | G300E | 0 | 0
57 | Story1 | C7 | 40 MPa RC Column (90 cm x 90 cm) | Column | 40MPa | Concrete Rectangular | 900 | 900 | 8100 | 3175 | 2.57 | 6291.74 | G300E | 42003133.33 | 329.57 | G300E | 0 | 0
58 | Story1 | C8 | 40 MPa RC Column (90 cm x 90 cm) | Column | 40MPa | Concrete Rectangular | 900 | 900 | 8100 | 3175 | 2.57 | 6291.74 | G300E | 25717500 | 201.79 | G300E | 0 | 0
59 | Story1 | C9 | 40 MPa RC Column (90 cm x 90 cm) | Column | 40MPa | Concrete Rectangular | 900 | 900 | 8100 | 3175 | 2.57 | 6291.74 | G300E | 42010541.67 | 329.63 | G300E | 0 | 0
60 | Story10 | C1 | 40 MPa RC Column (80 cm x 80 cm) | Column | 40MPa | Concrete Rectangular | 800 | 800 | 6400 | 3075 | 1.97 | 4814.68 | G300E | 25523525 | 200.27 | G300E | 0 | 0
61 | Story10 | C10 | 40 MPa RC Column (80 cm x 80 cm) | Column | 40MPa | Concrete Rectangular | 800 | 800 | 6400 | 3075 | 1.97 | 4814.68 | G300E | 131267650 | 1029.97 | G300E | 0 | 0
62 | Story10 | C11 | 40 MPa RC Column (80 cm x 80 cm) | Column | 40MPa | Concrete Rectangular | 800 | 800 | 6400 | 3075 | 1.97 | 4814.68 | G300E | 128116800 | 1005.25 | G300E | 0 | 0
63 | Story10 | C12 | 40 MPa RC Column (80 cm x 80 cm) | Column | 40MPa | Concrete Rectangular | 800 | 800 | 6400 | 3075 | 1.97 | 4814.68 | G300E | 43220150 | 339.12 | G300E | 0 | 0
64 | Story10 | C13 | 40 MPa RC Column (80 cm x 80 cm) | Column | 40MPa | Concrete Rectangular | 800 | 800 | 6400 | 3075 | 1.97 | 4814.68 | G300E | 43217075 | 339.1 | G300E | 0 | 0
65 | Story10 | C14 | 40 MPa RC Column (80 cm x 80 cm) | Column | 40MPa | Concrete Rectangular | 800 | 800 | 6400 | 3075 | 1.97 | 4814.68 | G300E | 128113725 | 1005.23 | G300E | 0 | 0
66 | Story10 | C15 | 40 MPa RC Column (80 cm x 80 cm) | Column | 40MPa | Concrete Rectangular | 800 | 800 | 6400 | 3075 | 1.97 | 4814.68 | G300E | 131263550 | 1029.94 | G300E | 0 | 0
67 | Story10 | C16 | 40 MPa RC Column (80 cm x 80 cm) | Column | 40MPa | Concrete Rectangular | 800 | 800 | 6400 | 3075 | 1.97 | 4814.68 | G300E | 28534975 | 223.9 | G300E | 0 | 0
68 | Story10 | C17 | 40 MPa RC Column (80 cm x 80 cm) | Column | 40MPa | Concrete Rectangular | 800 | 800 | 6400 | 3075 | 1.97 | 4814.68 | G300E | 34829500 | 273.29 | G300E | 0 | 0
69 | Story10 | C18 | 40 MPa RC Column (80 cm x 80 cm) | Column | 40MPa | Concrete Rectangular | 800 | 800 | 6400 | 3075 | 1.97 | 4814.68 | G300E | 128116800 | 1005.25 | G300E | 0 | 0
70 | Story10 | C19 | 40 MPa RC Column (80 cm x 80 cm) | Column | 40MPa | Concrete Rectangular | 800 | 800 | 6400 | 3075 | 1.97 | 4814.68 | G300E | 120085925 | 942.24 | G300E | 0 | 0
71 | Story10 | C2 | 40 MPa RC Column (80 cm x 80 cm) | Column | 40MPa | Concrete Rectangular | 800 | 800 | 6400 | 3075 | 1.97 | 4814.68 | G300E | 28547275 | 223.99 | G300E | 0 | 0
72 | Story10 | C20 | 40 MPa RC Column (80 cm x 80 cm) | Column | 40MPa | Concrete Rectangular | 800 | 800 | 6400 | 3075 | 1.97 | 4814.68 | G300E | 29955625 | 235.04 | G300E | 0 | 0
73 | Story10 | C21 | 40 MPa RC Column (80 cm x 80 cm) | Column | 40MPa | Concrete Rectangular | 800 | 800 | 6400 | 3075 | 1.97 | 4814.68 | G300E | 29951525 | 235.01 | G300E | 0 | 0
74 | Story10 | C22 | 40 MPa RC Column (80 cm x 80 cm) | Column | 40MPa | Concrete Rectangular | 800 | 800 | 6400 | 3075 | 1.97 | 4814.68 | G300E | 120082850 | 942.21 | G300E | 0 | 0
75 | Story10 | C23 | 40 MPa RC Column (80 cm x 80 cm) | Column | 40MPa | Concrete Rectangular | 800 | 800 | 6400 | 3075 | 1.97 | 4814.68 | G300E | 128110650 | 1005.2 | G300E | 0 | 0
76 | Story10 | C24 | 40 MPa RC Column (80 cm x 80 cm) | Column | 40MPa | Concrete Rectangular | 800 | 800 | 6400 | 3075 | 1.97 | 4814.68 | G300E | 34814125 | 273.16 | G300E | 0 | 0
77 | Story10 | C25 | 40 MPa RC Column (80 cm x 80 cm) | Column | 40MPa | Concrete Rectangular | 800 | 800 | 6400 | 3075 | 1.97 | 4814.68 | G300E | 42641025 | 334.58 | G300E | 0 | 0
78 | Story10 | C26 | 40 MPa RC Column (80 cm x 80 cm) | Column | 40MPa | Concrete Rectangular | 800 | 800 | 6400 | 3075 | 1.97 | 4814.68 | G300E | 43222200 | 339.14 | G300E | 0 | 0
79 | Story10 | C27 | 40 MPa RC Column (80 cm x 80 cm) | Column | 40MPa | Concrete Rectangular | 800 | 800 | 6400 | 3075 | 1.97 | 4814.68 | G300E | 29955625 | 235.04 | G300E | 0 | 0
80 | Story10 | C3 | 40 MPa RC Column (80 cm x 80 cm) | Column | 40MPa | Concrete Rectangular | 800 | 800 | 6400 | 3075 | 1.97 | 4814.68 | G300E | 34829500 | 273.29 | G300E | 0 | 0
81 | Story10 | C30 | 40 MPa RC Column (80 cm x 80 cm) | Column | 40MPa | Concrete Rectangular | 800 | 800 | 6400 | 3075 | 1.97 | 4814.68 | G300E | 29948450 | 234.99 | G300E | 0 | 0
82 | Story10 | C31 | 40 MPa RC Column (80 cm x 80 cm) | Column | 40MPa | Concrete Rectangular | 800 | 800 | 6400 | 3075 | 1.97 | 4814.68 | G300E | 43207850 | 339.02 | G300E | 0 | 0
83 | Story10 | C32 | 40 MPa RC Column (80 cm x 80 cm) | Column | 40MPa | Concrete Rectangular | 800 | 800 | 6400 | 3075 | 1.97 | 4814.68 | G300E | 42618475 | 334.4 | G300E | 0 | 0
84 | Story10 | C33 | 40 MPa RC Column (80 cm x 80 cm) | Column | 40MPa | Concrete Rectangular | 800 | 800 | 6400 | 3075 | 1.97 | 4814.68 | G300E | 42641025 | 334.58 | G300E | 0 | 0
85 | Story10 | C34 | 40 MPa RC Column (80 cm x 80 cm) | Column | 40MPa | Concrete Rectangular | 800 | 800 | 6400 | 3075 | 1.97 | 4814.68 | G300E | 43222200 | 339.14 | G300E | 0 | 0
86 | Story10 | C35 | 40 MPa RC Column (80 cm x 80 cm) | Column | 40MPa | Concrete Rectangular | 800 | 800 | 6400 | 3075 | 1.97 | 4814.68 | G300E | 29957675 | 235.06 | G300E | 0 | 0
87 | Story10 | C38 | 40 MPa RC Column (80 cm x 80 cm) | Column | 40MPa | Concrete Rectangular | 800 | 800 | 6400 | 3075 | 1.97 | 4814.68 | G300E | 29951525 | 235.01 | G300E | 0 | 0
88 | Story10 | C39 | 40 MPa RC Column (80 cm x 80 cm) | Column | 40MPa | Concrete Rectangular | 800 | 800 | 6400 | 3075 | 1.97 | 4814.68 | G300E | 43171975 | 338.74 | G300E | 0 | 0
89 | Story10 | C4 | 40 MPa RC Column (80 cm x 80 cm) | Column | 40MPa | Concrete Rectangular | 800 | 800 | 6400 | 3075 | 1.97 | 4814.68 | G300E | 42640000 | 334.57 | G300E | 0 | 0
90 | Story10 | C40 | 40 MPa RC Column (80 cm x 80 cm) | Column | 40MPa | Concrete Rectangular | 800 | 800 | 6400 | 3075 | 1.97 | 4814.68 | G300E | 42601050 | 334.26 | G300E | 0 | 0
91 | Story10 | C41 | 40 MPa RC Column (80 cm x 80 cm) | Column | 40MPa | Concrete Rectangular | 800 | 800 | 6400 | 3075 | 1.97 | 4814.68 | G300E | 34826425 | 273.26 | G300E | 0 | 0
92 | Story10 | C42 | 40 MPa RC Column (80 cm x 80 cm) | Column | 40MPa | Concrete Rectangular | 800 | 800 | 6400 | 3075 | 1.97 | 4814.68 | G300E | 128114750 | 1005.24 | G300E | 0 | 0
93 | Story10 | C43 | 40 MPa RC Column (80 cm x 80 cm) | Column | 40MPa | Concrete Rectangular | 800 | 800 | 6400 | 3075 | 1.97 | 4814.68 | G300E | 120085925 | 942.24 | G300E | 0 | 0
94 | Story10 | C44 | 40 MPa RC Column (80 cm x 80 cm) | Column | 40MPa | Concrete Rectangular | 800 | 800 | 6400 | 3075 | 1.97 | 4814.68 | G300E | 29948450 | 234.99 | G300E | 0 | 0
95 | Story10 | C45 | 40 MPa RC Column (80 cm x 80 cm) | Column | 40MPa | Concrete Rectangular | 800 | 800 | 6400 | 3075 | 1.97 | 4814.68 | G300E | 29942300 | 234.94 | G300E | 0 | 0
96 | Story10 | C46 | 40 MPa RC Column (80 cm x 80 cm) | Column | 40MPa | Concrete Rectangular | 800 | 800 | 6400 | 3075 | 1.97 | 4814.68 | G300E | 120550250 | 945.88 | G300E | 0 | 0
97 | Story10 | C47 | 40 MPa RC Column (80 cm x 80 cm) | Column | 40MPa | Concrete Rectangular | 800 | 800 | 6400 | 3075 | 1.97 | 4814.68 | G300E | 127961000 | 1004.03 | G300E | 0 | 0
98 | Story10 | C48 | 40 MPa RC Column (80 cm x 80 cm) | Column | 40MPa | Concrete Rectangular | 800 | 800 | 6400 | 3075 | 1.97 | 4814.68 | G300E | 34780300 | 272.9 | G300E | 0 | 0
99 | Story10 | C49 | 40 MPa RC Column (80 cm x 80 cm) | Column | 40MPa | Concrete Rectangular | 800 | 800 | 6400 | 3075 | 1.97 | 4814.68 | G300E | 28540100 | 223.94 | G300E | 0 | 0
100 | Story10 | C5 | 40 MPa RC Column (80 cm x 80 cm) | Column | 40MPa | Concrete Rectangular | 800 | 800 | 6400 | 3075 | 1.97 | 4814.68 | G300E | 42637950 | 334.55 | G300E | 0 | 0
101 | Story10 | C50 | 40 MPa RC Column (80 cm x 80 cm) | Column | 40MPa | Concrete Rectangular | 800 | 800 | 6400 | 3075 | 1.97 | 4814.68 | G300E | 131263550 | 1029.94 | G300E | 0 | 0
102 | Story10 | C51 | 40 MPa RC Column (80 cm x 80 cm) | Column | 40MPa | Concrete Rectangular | 800 | 800 | 6400 | 3075 | 1.97 | 4814.68 | G300E | 128110650 | 1005.2 | G300E | 0 | 0
103 | Story10 | C52 | 40 MPa RC Column (80 cm x 80 cm) | Column | 40MPa | Concrete Rectangular | 800 | 800 | 6400 | 3075 | 1.97 | 4814.68 | G300E | 43205800 | 339.01 | G300E | 0 | 0
104 | Story10 | C53 | 40 MPa RC Column (80 cm x 80 cm) | Column | 40MPa | Concrete Rectangular | 800 | 800 | 6400 | 3075 | 1.97 | 4814.68 | G300E | 43165825 | 338.7 | G300E | 0 | 0
105 | Story10 | C54 | 40 MPa RC Column (80 cm x 80 cm) | Column | 40MPa | Concrete Rectangular | 800 | 800 | 6400 | 3075 | 1.97 | 4814.68 | G300E | 127949725 | 1003.94 | G300E | 0 | 0
106 | Story10 | C55 | 40 MPa RC Column (80 cm x 80 cm) | Column | 40MPa | Concrete Rectangular | 800 | 800 | 6400 | 3075 | 1.97 | 4814.68 | G300E | 131692000 | 1033.3 | G300E | 0 | 0
107 | Story10 | C56 | 40 MPa RC Column (80 cm x 80 cm) | Column | 40MPa | Concrete Rectangular | 800 | 800 | 6400 | 3075 | 1.97 | 4814.68 | G300E | 28540100 | 223.94 | G300E | 0 | 0
108 | Story10 | C57 | 40 MPa RC Column (80 cm x 80 cm) | Column | 40MPa | Concrete Rectangular | 800 | 800 | 6400 | 3075 | 1.97 | 4814.68 | G300E | 25513275 | 200.19 | G300E | 0 | 0
109 | Story10 | C58 | 40 MPa RC Column (80 cm x 80 cm) | Column | 40MPa | Concrete Rectangular | 800 | 800 | 6400 | 3075 | 1.97 | 4814.68 | G300E | 28534975 | 223.9 | G300E | 0 | 0
110 | Story10 | C59 | 40 MPa RC Column (80 cm x 80 cm) | Column | 40MPa | Concrete Rectangular | 800 | 800 | 6400 | 3075 | 1.97 | 4814.68 | G300E | 34814125 | 273.16 | G300E | 0 | 0
111 | Story10 | C6 | 40 MPa RC Column (80 cm x 80 cm) | Column | 40MPa | Concrete Rectangular | 800 | 800 | 6400 | 3075 | 1.97 | 4814.68 | G300E | 34825400 | 273.25 | G300E | 0 | 0
112 | Story10 | C60 | 40 MPa RC Column (80 cm x 80 cm) | Column | 40MPa | Concrete Rectangular | 800 | 800 | 6400 | 3075 | 1.97 | 4814.68 | G300E | 42616425 | 334.38 | G300E | 0 | 0
113 | Story10 | C61 | 40 MPa RC Column (80 cm x 80 cm) | Column | 40MPa | Concrete Rectangular | 800 | 800 | 6400 | 3075 | 1.97 | 4814.68 | G300E | 42597975 | 334.24 | G300E | 0 | 0
114 | Story10 | C62 | 40 MPa RC Column (80 cm x 80 cm) | Column | 40MPa | Concrete Rectangular | 800 | 800 | 6400 | 3075 | 1.97 | 4814.68 | G300E | 34777225 | 272.88 | G300E | 0 | 0
115 | Story10 | C63 | 40 MPa RC Column (80 cm x 80 cm) | Column | 40MPa | Concrete Rectangular | 800 | 800 | 6400 | 3075 | 1.97 | 4814.68 | G300E | 28538050 | 223.92 | G300E | 0 | 0
116 | Story10 | C64 | 40 MPa RC Column (80 cm x 80 cm) | Column | 40MPa | Concrete Rectangular | 800 | 800 | 6400 | 3075 | 1.97 | 4814.68 | G300E | 25449725 | 199.69 | G300E | 0 | 0
117 | Story10 | C7 | 40 MPa RC Column (80 cm x 80 cm) | Column | 40MPa | Concrete Rectangular | 800 | 800 | 6400 | 3075 | 1.97 | 4814.68 | G300E | 28539075 | 223.93 | G300E | 0 | 0
118 | Story10 | C8 | 40 MPa RC Column (80 cm x 80 cm) | Column | 40MPa | Concrete Rectangular | 800 | 800 | 6400 | 3075 | 1.97 | 4814.68 | G300E | 25513275 | 200.19 | G300E | 0 | 0
119 | Story10 | C9 | 40 MPa RC Column (80 cm x 80 cm) | Column | 40MPa | Concrete Rectangular | 800 | 800 | 6400 | 3075 | 1.97 | 4814.68 | G300E | 28547275 | 223.99 | G300E | 0 | 0
120 | Story11 | C1 | 40 MPa RC Column (77.5 cm x 77.5 cm) | Column | 40MPa | Concrete Rectangular | 775 | 775 | 6006.3 | 3050 | 1.83 | 4481.73 | G300E | 35420666.67 | 277.92 | G300E | 0 | 0
121 | Story11 | C10 | 40 MPa RC Column (77.5 cm x 77.5 cm) | Column | 40MPa | Concrete Rectangular | 775 | 775 | 6006.3 | 3050 | 1.83 | 4481.73 | G300E | 132041616.67 | 1036.05 | G300E | 0 | 0
122 | Story11 | C11 | 40 MPa RC Column (77.5 cm x 77.5 cm) | Column | 40MPa | Concrete Rectangular | 775 | 775 | 6006.3 | 3050 | 1.83 | 4481.73 | G300E | 129195966.67 | 1013.72 | G300E | 0 | 0
123 | Story11 | C12 | 40 MPa RC Column (77.5 cm x 77.5 cm) | Column | 40MPa | Concrete Rectangular | 775 | 775 | 6006.3 | 3050 | 1.83 | 4481.73 | G300E | 43739033.33 | 343.19 | G300E | 0 | 0
124 | Story11 | C13 | 40 MPa RC Column (77.5 cm x 77.5 cm) | Column | 40MPa | Concrete Rectangular | 775 | 775 | 6006.3 | 3050 | 1.83 | 4481.73 | G300E | 43735983.33 | 343.17 | G300E | 0 | 0
125 | Story11 | C14 | 40 MPa RC Column (77.5 cm x 77.5 cm) | Column | 40MPa | Concrete Rectangular | 775 | 775 | 6006.3 | 3050 | 1.83 | 4481.73 | G300E | 129192916.67 | 1013.7 | G300E | 0 | 0
126 | Story11 | C15 | 40 MPa RC Column (77.5 cm x 77.5 cm) | Column | 40MPa | Concrete Rectangular | 775 | 775 | 6006.3 | 3050 | 1.83 | 4481.73 | G300E | 132036533.33 | 1036.01 | G300E | 0 | 0
127 | Story11 | C16 | 40 MPa RC Column (77.5 cm x 77.5 cm) | Column | 40MPa | Concrete Rectangular | 775 | 775 | 6006.3 | 3050 | 1.83 | 4481.73 | G300E | 34596150 | 271.45 | G300E | 0 | 0
128 | Story11 | C17 | 40 MPa RC Column (77.5 cm x 77.5 cm) | Column | 40MPa | Concrete Rectangular | 775 | 775 | 6006.3 | 3050 | 1.83 | 4481.73 | G300E | 41570483.33 | 326.18 | G300E | 0 | 0
129 | Story11 | C18 | 40 MPa RC Column (77.5 cm x 77.5 cm) | Column | 40MPa | Concrete Rectangular | 775 | 775 | 6006.3 | 3050 | 1.83 | 4481.73 | G300E | 129195966.67 | 1013.72 | G300E | 0 | 0
130 | Story11 | C19 | 40 MPa RC Column (77.5 cm x 77.5 cm) | Column | 40MPa | Concrete Rectangular | 775 | 775 | 6006.3 | 3050 | 1.83 | 4481.73 | G300E | 121785483.33 | 955.57 | G300E | 0 | 0
131 | Story11 | C2 | 40 MPa RC Column (77.5 cm x 77.5 cm) | Column | 40MPa | Concrete Rectangular | 775 | 775 | 6006.3 | 3050 | 1.83 | 4481.73 | G300E | 34611400 | 271.57 | G300E | 0 | 0
132 | Story11 | C20 | 40 MPa RC Column (77.5 cm x 77.5 cm) | Column | 40MPa | Concrete Rectangular | 775 | 775 | 6006.3 | 3050 | 1.83 | 4481.73 | G300E | 30887350 | 242.35 | G300E | 0 | 0
133 | Story11 | C21 | 40 MPa RC Column (77.5 cm x 77.5 cm) | Column | 40MPa | Concrete Rectangular | 775 | 775 | 6006.3 | 3050 | 1.83 | 4481.73 | G300E | 30882266.67 | 242.31 | G300E | 0 | 0
134 | Story11 | C22 | 40 MPa RC Column (77.5 cm x 77.5 cm) | Column | 40MPa | Concrete Rectangular | 775 | 775 | 6006.3 | 3050 | 1.83 | 4481.73 | G300E | 121782433.33 | 955.55 | G300E | 0 | 0
135 | Story11 | C23 | 40 MPa RC Column (77.5 cm x 77.5 cm) | Column | 40MPa | Concrete Rectangular | 775 | 775 | 6006.3 | 3050 | 1.83 | 4481.73 | G300E | 129189866.67 | 1013.67 | G300E | 0 | 0
136 | Story11 | C24 | 40 MPa RC Column (77.5 cm x 77.5 cm) | Column | 40MPa | Concrete Rectangular | 775 | 775 | 6006.3 | 3050 | 1.83 | 4481.73 | G300E | 41553200 | 326.04 | G300E | 0 | 0
137 | Story11 | C25 | 40 MPa RC Column (77.5 cm x 77.5 cm) | Column | 40MPa | Concrete Rectangular | 775 | 775 | 6006.3 | 3050 | 1.83 | 4481.73 | G300E | 49415083.33 | 387.73 | G300E | 0 | 0
138 | Story11 | C26 | 40 MPa RC Column (77.5 cm x 77.5 cm) | Column | 40MPa | Concrete Rectangular | 775 | 775 | 6006.3 | 3050 | 1.83 | 4481.73 | G300E | 43739033.33 | 343.19 | G300E | 0 | 0
139 | Story11 | C27 | 40 MPa RC Column (77.5 cm x 77.5 cm) | Column | 40MPa | Concrete Rectangular | 775 | 775 | 6006.3 | 3050 | 1.83 | 4481.73 | G300E | 30887350 | 242.35 | G300E | 0 | 0
140 | Story11 | C3 | 40 MPa RC Column (77.5 cm x 77.5 cm) | Column | 40MPa | Concrete Rectangular | 775 | 775 | 6006.3 | 3050 | 1.83 | 4481.73 | G300E | 41569466.67 | 326.17 | G300E | 0 | 0
141 | Story11 | C30 | 40 MPa RC Column (77.5 cm x 77.5 cm) | Column | 40MPa | Concrete Rectangular | 775 | 775 | 6006.3 | 3050 | 1.83 | 4481.73 | G300E | 30880233.33 | 242.3 | G300E | 0 | 0
142 | Story11 | C31 | 40 MPa RC Column (77.5 cm x 77.5 cm) | Column | 40MPa | Concrete Rectangular | 775 | 775 | 6006.3 | 3050 | 1.83 | 4481.73 | G300E | 43726833.33 | 343.1 | G300E | 0 | 0
143 | Story11 | C32 | 40 MPa RC Column (77.5 cm x 77.5 cm) | Column | 40MPa | Concrete Rectangular | 775 | 775 | 6006.3 | 3050 | 1.83 | 4481.73 | G300E | 49393733.33 | 387.56 | G300E | 0 | 0
144 | Story11 | C33 | 40 MPa RC Column (77.5 cm x 77.5 cm) | Column | 40MPa | Concrete Rectangular | 775 | 775 | 6006.3 | 3050 | 1.83 | 4481.73 | G300E | 49413050 | 387.71 | G300E | 0 | 0
145 | Story11 | C34 | 40 MPa RC Column (77.5 cm x 77.5 cm) | Column | 40MPa | Concrete Rectangular | 775 | 775 | 6006.3 | 3050 | 1.83 | 4481.73 | G300E | 43739033.33 | 343.19 | G300E | 0 | 0
146 | Story11 | C35 | 40 MPa RC Column (77.5 cm x 77.5 cm) | Column | 40MPa | Concrete Rectangular | 775 | 775 | 6006.3 | 3050 | 1.83 | 4481.73 | G300E | 30888366.67 | 242.36 | G300E | 0 | 0
147 | Story11 | C38 | 40 MPa RC Column (77.5 cm x 77.5 cm) | Column | 40MPa | Concrete Rectangular | 775 | 775 | 6006.3 | 3050 | 1.83 | 4481.73 | G300E | 30902600 | 242.47 | G300E | 0 | 0
148 | Story11 | C39 | 40 MPa RC Column (77.5 cm x 77.5 cm) | Column | 40MPa | Concrete Rectangular | 775 | 775 | 6006.3 | 3050 | 1.83 | 4481.73 | G300E | 43693283.33 | 342.83 | G300E | 0 | 0
149 | Story11 | C4 | 40 MPa RC Column (77.5 cm x 77.5 cm) | Column | 40MPa | Concrete Rectangular | 775 | 775 | 6006.3 | 3050 | 1.83 | 4481.73 | G300E | 49413050 | 387.71 | G300E | 0 | 0
150 | Story11 | C40 | 40 MPa RC Column (77.5 cm x 77.5 cm) | Column | 40MPa | Concrete Rectangular | 775 | 775 | 6006.3 | 3050 | 1.83 | 4481.73 | G300E | 49376450 | 387.43 | G300E | 0 | 0
151 | Story11 | C41 | 40 MPa RC Column (77.5 cm x 77.5 cm) | Column | 40MPa | Concrete Rectangular | 775 | 775 | 6006.3 | 3050 | 1.83 | 4481.73 | G300E | 41566416.67 | 326.15 | G300E | 0 | 0
152 | Story11 | C42 | 40 MPa RC Column (77.5 cm x 77.5 cm) | Column | 40MPa | Concrete Rectangular | 775 | 775 | 6006.3 | 3050 | 1.83 | 4481.73 | G300E | 129193933.33 | 1013.7 | G300E | 0 | 0
153 | Story11 | C43 | 40 MPa RC Column (77.5 cm x 77.5 cm) | Column | 40MPa | Concrete Rectangular | 775 | 775 | 6006.3 | 3050 | 1.83 | 4481.73 | G300E | 121783450 | 955.56 | G300E | 0 | 0
154 | Story11 | C44 | 40 MPa RC Column (77.5 cm x 77.5 cm) | Column | 40MPa | Concrete Rectangular | 775 | 775 | 6006.3 | 3050 | 1.83 | 4481.73 | G300E | 30880233.33 | 242.3 | G300E | 0 | 0
155 | Story11 | C45 | 40 MPa RC Column (77.5 cm x 77.5 cm) | Column | 40MPa | Concrete Rectangular | 775 | 775 | 6006.3 | 3050 | 1.83 | 4481.73 | G300E | 30895483.33 | 242.42 | G300E | 0 | 0
156 | Story11 | C46 | 40 MPa RC Column (77.5 cm x 77.5 cm) | Column | 40MPa | Concrete Rectangular | 775 | 775 | 6006.3 | 3050 | 1.83 | 4481.73 | G300E | 122180966.67 | 958.68 | G300E | 0 | 0
157 | Story11 | C47 | 40 MPa RC Column (77.5 cm x 77.5 cm) | Column | 40MPa | Concrete Rectangular | 775 | 775 | 6006.3 | 3050 | 1.83 | 4481.73 | G300E | 129067866.67 | 1012.71 | G300E | 0 | 0
158 | Story11 | C48 | 40 MPa RC Column (77.5 cm x 77.5 cm) | Column | 40MPa | Concrete Rectangular | 775 | 775 | 6006.3 | 3050 | 1.83 | 4481.73 | G300E | 41517616.67 | 325.76 | G300E | 0 | 0
159 | Story11 | C49 | 40 MPa RC Column (77.5 cm x 77.5 cm) | Column | 40MPa | Concrete Rectangular | 775 | 775 | 6006.3 | 3050 | 1.83 | 4481.73 | G300E | 34602250 | 271.5 | G300E | 0 | 0
160 | Story11 | C5 | 40 MPa RC Column (77.5 cm x 77.5 cm) | Column | 40MPa | Concrete Rectangular | 775 | 775 | 6006.3 | 3050 | 1.83 | 4481.73 | G300E | 49412033.33 | 387.71 | G300E | 0 | 0
161 | Story11 | C50 | 40 MPa RC Column (77.5 cm x 77.5 cm) | Column | 40MPa | Concrete Rectangular | 775 | 775 | 6006.3 | 3050 | 1.83 | 4481.73 | G300E | 132037550 | 1036.02 | G300E | 0 | 0
162 | Story11 | C51 | 40 MPa RC Column (77.5 cm x 77.5 cm) | Column | 40MPa | Concrete Rectangular | 775 | 775 | 6006.3 | 3050 | 1.83 | 4481.73 | G300E | 129189866.67 | 1013.67 | G300E | 0 | 0
163 | Story11 | C52 | 40 MPa RC Column (77.5 cm x 77.5 cm) | Column | 40MPa | Concrete Rectangular | 775 | 775 | 6006.3 | 3050 | 1.83 | 4481.73 | G300E | 43724800 | 343.08 | G300E | 0 | 0
164 | Story11 | C53 | 40 MPa RC Column (77.5 cm x 77.5 cm) | Column | 40MPa | Concrete Rectangular | 775 | 775 | 6006.3 | 3050 | 1.83 | 4481.73 | G300E | 43687183.33 | 342.79 | G300E | 0 | 0
165 | Story11 | C54 | 40 MPa RC Column (77.5 cm x 77.5 cm) | Column | 40MPa | Concrete Rectangular | 775 | 775 | 6006.3 | 3050 | 1.83 | 4481.73 | G300E | 129058716.67 | 1012.64 | G300E | 0 | 0
166 | Story11 | C55 | 40 MPa RC Column (77.5 cm x 77.5 cm) | Column | 40MPa | Concrete Rectangular | 775 | 775 | 6006.3 | 3050 | 1.83 | 4481.73 | G300E | 132403550 | 1038.89 | G300E | 0 | 0
167 | Story11 | C56 | 40 MPa RC Column (77.5 cm x 77.5 cm) | Column | 40MPa | Concrete Rectangular | 775 | 775 | 6006.3 | 3050 | 1.83 | 4481.73 | G300E | 34626650 | 271.69 | G300E | 0 | 0
168 | Story11 | C57 | 40 MPa RC Column (77.5 cm x 77.5 cm) | Column | 40MPa | Concrete Rectangular | 775 | 775 | 6006.3 | 3050 | 1.83 | 4481.73 | G300E | 35408466.67 | 277.83 | G300E | 0 | 0
169 | Story11 | C58 | 40 MPa RC Column (77.5 cm x 77.5 cm) | Column | 40MPa | Concrete Rectangular | 775 | 775 | 6006.3 | 3050 | 1.83 | 4481.73 | G300E | 34596150 | 271.45 | G300E | 0 | 0
170 | Story11 | C59 | 40 MPa RC Column (77.5 cm x 77.5 cm) | Column | 40MPa | Concrete Rectangular | 775 | 775 | 6006.3 | 3050 | 1.83 | 4481.73 | G300E | 41553200 | 326.04 | G300E | 0 | 0
171 | Story11 | C6 | 40 MPa RC Column (77.5 cm x 77.5 cm) | Column | 40MPa | Concrete Rectangular | 775 | 775 | 6006.3 | 3050 | 1.83 | 4481.73 | G300E | 41565400 | 326.14 | G300E | 0 | 0
172 | Story11 | C60 | 40 MPa RC Column (77.5 cm x 77.5 cm) | Column | 40MPa | Concrete Rectangular | 775 | 775 | 6006.3 | 3050 | 1.83 | 4481.73 | G300E | 49391700 | 387.55 | G300E | 0 | 0
173 | Story11 | C61 | 40 MPa RC Column (77.5 cm x 77.5 cm) | Column | 40MPa | Concrete Rectangular | 775 | 775 | 6006.3 | 3050 | 1.83 | 4481.73 | G300E | 49374416.67 | 387.41 | G300E | 0 | 0
174 | Story11 | C62 | 40 MPa RC Column (77.5 cm x 77.5 cm) | Column | 40MPa | Concrete Rectangular | 775 | 775 | 6006.3 | 3050 | 1.83 | 4481.73 | G300E | 41515583.33 | 325.75 | G300E | 0 | 0
175 | Story11 | C63 | 40 MPa RC Column (77.5 cm x 77.5 cm) | Column | 40MPa | Concrete Rectangular | 775 | 775 | 6006.3 | 3050 | 1.83 | 4481.73 | G300E | 34625633.33 | 271.69 | G300E | 0 | 0
176 | Story11 | C64 | 40 MPa RC Column (77.5 cm x 77.5 cm) | Column | 40MPa | Concrete Rectangular | 775 | 775 | 6006.3 | 3050 | 1.83 | 4481.73 | G300E | 35313916.67 | 277.09 | G300E | 0 | 0
177 | Story11 | C7 | 40 MPa RC Column (77.5 cm x 77.5 cm) | Column | 40MPa | Concrete Rectangular | 775 | 775 | 6006.3 | 3050 | 1.83 | 4481.73 | G300E | 34602250 | 271.5 | G300E | 0 | 0
178 | Story11 | C8 | 40 MPa RC Column (77.5 cm x 77.5 cm) | Column | 40MPa | Concrete Rectangular | 775 | 775 | 6006.3 | 3050 | 1.83 | 4481.73 | G300E | 35408466.67 | 277.83 | G300E | 0 | 0
179 | Story11 | C9 | 40 MPa RC Column (77.5 cm x 77.5 cm) | Column | 40MPa | Concrete Rectangular | 775 | 775 | 6006.3 | 3050 | 1.83 | 4481.73 | G300E | 34611400 | 271.57 | G300E | 0 | 0
180 | Story12 | C1 | 40 MPa RC Column (77.5 cm x 77.5 cm) | Column | 40MPa | Concrete Rectangular | 775 | 775 | 6006.3 | 3050 | 1.83 | 4481.73 | G300E | 30389183.33 | 238.44 | G300E | 0 | 0
181 | Story12 | C10 | 40 MPa RC Column (77.5 cm x 77.5 cm) | Column | 40MPa | Concrete Rectangular | 775 | 775 | 6006.3 | 3050 | 1.83 | 4481.73 | G300E | 118401000 | 929.02 | G300E | 0 | 0
182 | Story12 | C11 | 40 MPa RC Column (77.5 cm x 77.5 cm) | Column | 40MPa | Concrete Rectangular | 775 | 775 | 6006.3 | 3050 | 1.83 | 4481.73 | G300E | 115413016.67 | 905.57 | G300E | 0 | 0
183 | Story12 | C12 | 40 MPa RC Column (77.5 cm x 77.5 cm) | Column | 40MPa | Concrete Rectangular | 775 | 775 | 6006.3 | 3050 | 1.83 | 4481.73 | G300E | 28989233.33 | 227.46 | G300E | 0 | 0
184 | Story12 | C13 | 40 MPa RC Column (77.5 cm x 77.5 cm) | Column | 40MPa | Concrete Rectangular | 775 | 775 | 6006.3 | 3050 | 1.83 | 4481.73 | G300E | 28986183.33 | 227.44 | G300E | 0 | 0
185 | Story12 | C14 | 40 MPa RC Column (77.5 cm x 77.5 cm) | Column | 40MPa | Concrete Rectangular | 775 | 775 | 6006.3 | 3050 | 1.83 | 4481.73 | G300E | 115412000 | 905.57 | G300E | 0 | 0
186 | Story12 | C15 | 40 MPa RC Column (77.5 cm x 77.5 cm) | Column | 40MPa | Concrete Rectangular | 775 | 775 | 6006.3 | 3050 | 1.83 | 4481.73 | G300E | 118395916.67 | 928.98 | G300E | 0 | 0
187 | Story12 | C16 | 40 MPa RC Column (77.5 cm x 77.5 cm) | Column | 40MPa | Concrete Rectangular | 775 | 775 | 6006.3 | 3050 | 1.83 | 4481.73 | G300E | 25881283.33 | 203.07 | G300E | 0 | 0
188 | Story12 | C17 | 40 MPa RC Column (77.5 cm x 77.5 cm) | Column | 40MPa | Concrete Rectangular | 775 | 775 | 6006.3 | 3050 | 1.83 | 4481.73 | G300E | 32489616.67 | 254.93 | G300E | 0 | 0
189 | Story12 | C18 | 40 MPa RC Column (77.5 cm x 77.5 cm) | Column | 40MPa | Concrete Rectangular | 775 | 775 | 6006.3 | 3050 | 1.83 | 4481.73 | G300E | 115415050 | 905.59 | G300E | 0 | 0
190 | Story12 | C19 | 40 MPa RC Column (77.5 cm x 77.5 cm) | Column | 40MPa | Concrete Rectangular | 775 | 775 | 6006.3 | 3050 | 1.83 | 4481.73 | G300E | 108054383.33 | 847.83 | G300E | 0 | 0
191 | Story12 | C2 | 40 MPa RC Column (77.5 cm x 77.5 cm) | Column | 40MPa | Concrete Rectangular | 775 | 775 | 6006.3 | 3050 | 1.83 | 4481.73 | G300E | 25894500 | 203.18 | G300E | 0 | 0
192 | Story12 | C20 | 40 MPa RC Column (77.5 cm x 77.5 cm) | Column | 40MPa | Concrete Rectangular | 775 | 775 | 6006.3 | 3050 | 1.83 | 4481.73 | G300E | 18318300 | 143.73 | G300E | 0 | 0
193 | Story12 | C21 | 40 MPa RC Column (77.5 cm x 77.5 cm) | Column | 40MPa | Concrete Rectangular | 775 | 775 | 6006.3 | 3050 | 1.83 | 4481.73 | G300E | 18318300 | 143.73 | G300E | 0 | 0
194 | Story12 | C22 | 40 MPa RC Column (77.5 cm x 77.5 cm) | Column | 40MPa | Concrete Rectangular | 775 | 775 | 6006.3 | 3050 | 1.83 | 4481.73 | G300E | 108051333.33 | 847.81 | G300E | 0 | 0
195 | Story12 | C23 | 40 MPa RC Column (77.5 cm x 77.5 cm) | Column | 40MPa | Concrete Rectangular | 775 | 775 | 6006.3 | 3050 | 1.83 | 4481.73 | G300E | 115408950 | 905.54 | G300E | 0 | 0
196 | Story12 | C24 | 40 MPa RC Column (77.5 cm x 77.5 cm) | Column | 40MPa | Concrete Rectangular | 775 | 775 | 6006.3 | 3050 | 1.83 | 4481.73 | G300E | 32474366.67 | 254.81 | G300E | 0 | 0
197 | Story12 | C25 | 40 MPa RC Column (77.5 cm x 77.5 cm) | Column | 40MPa | Concrete Rectangular | 775 | 775 | 6006.3 | 3050 | 1.83 | 4481.73 | G300E | 41172966.67 | 323.06 | G300E | 0 | 0
198 | Story12 | C26 | 40 MPa RC Column (77.5 cm x 77.5 cm) | Column | 40MPa | Concrete Rectangular | 775 | 775 | 6006.3 | 3050 | 1.83 | 4481.73 | G300E | 28990250 | 227.47 | G300E | 0 | 0
199 | Story12 | C27 | 40 MPa RC Column (77.5 cm x 77.5 cm) | Column | 40MPa | Concrete Rectangular | 775 | 775 | 6006.3 | 3050 | 1.83 | 4481.73 | G300E | 18318300 | 143.73 | G300E | 0 | 0
200 | Story12 | C3 | 40 MPa RC Column (77.5 cm x 77.5 cm) | Column | 40MPa | Concrete Rectangular | 775 | 775 | 6006.3 | 3050 | 1.83 | 4481.73 | G300E | 32488600 | 254.92 | G300E | 0 | 0
201 | Story12 | C30 | 40 MPa RC Column (77.5 cm x 77.5 cm) | Column | 40MPa | Concrete Rectangular | 775 | 775 | 6006.3 | 3050 | 1.83 | 4481.73 | G300E | 18318300 | 143.73 | G300E | 0 | 0
202 | Story12 | C31 | 40 MPa RC Column (77.5 cm x 77.5 cm) | Column | 40MPa | Concrete Rectangular | 775 | 775 | 6006.3 | 3050 | 1.83 | 4481.73 | G300E | 28977033.33 | 227.36 | G300E | 0 | 0
203 | Story12 | C32 | 40 MPa RC Column (77.5 cm x 77.5 cm) | Column | 40MPa | Concrete Rectangular | 775 | 775 | 6006.3 | 3050 | 1.83 | 4481.73 | G300E | 41151616.67 | 322.89 | G300E | 0 | 0
204 | Story12 | C33 | 40 MPa RC Column (77.5 cm x 77.5 cm) | Column | 40MPa | Concrete Rectangular | 775 | 775 | 6006.3 | 3050 | 1.83 | 4481.73 | G300E | 41172966.67 | 323.06 | G300E | 0 | 0
205 | Story12 | C34 | 40 MPa RC Column (77.5 cm x 77.5 cm) | Column | 40MPa | Concrete Rectangular | 775 | 775 | 6006.3 | 3050 | 1.83 | 4481.73 | G300E | 28990250 | 227.47 | G300E | 0 | 0
206 | Story12 | C35 | 40 MPa RC Column (77.5 cm x 77.5 cm) | Column | 40MPa | Concrete Rectangular | 775 | 775 | 6006.3 | 3050 | 1.83 | 4481.73 | G300E | 18318300 | 143.73 | G300E | 0 | 0
207 | Story12 | C38 | 40 MPa RC Column (77.5 cm x 77.5 cm) | Column | 40MPa | Concrete Rectangular | 775 | 775 | 6006.3 | 3050 | 1.83 | 4481.73 | G300E | 18318300 | 143.73 | G300E | 0 | 0
208 | Story12 | C39 | 40 MPa RC Column (77.5 cm x 77.5 cm) | Column | 40MPa | Concrete Rectangular | 775 | 775 | 6006.3 | 3050 | 1.83 | 4481.73 | G300E | 28947550 | 227.13 | G300E | 0 | 0
209 | Story12 | C4 | 40 MPa RC Column (77.5 cm x 77.5 cm) | Column | 40MPa | Concrete Rectangular | 775 | 775 | 6006.3 | 3050 | 1.83 | 4481.73 | G300E | 41172966.67 | 323.06 | G300E | 0 | 0
210 | Story12 | C40 | 40 MPa RC Column (77.5 cm x 77.5 cm) | Column | 40MPa | Concrete Rectangular | 775 | 775 | 6006.3 | 3050 | 1.83 | 4481.73 | G300E | 41133316.67 | 322.75 | G300E | 0 | 0
211 | Story12 | C41 | 40 MPa RC Column (77.5 cm x 77.5 cm) | Column | 40MPa | Concrete Rectangular | 775 | 775 | 6006.3 | 3050 | 1.83 | 4481.73 | G300E | 32485550 | 254.89 | G300E | 0 | 0
212 | Story12 | C42 | 40 MPa RC Column (77.5 cm x 77.5 cm) | Column | 40MPa | Concrete Rectangular | 775 | 775 | 6006.3 | 3050 | 1.83 | 4481.73 | G300E | 115413016.67 | 905.57 | G300E | 0 | 0
213 | Story12 | C43 | 40 MPa RC Column (77.5 cm x 77.5 cm) | Column | 40MPa | Concrete Rectangular | 775 | 775 | 6006.3 | 3050 | 1.83 | 4481.73 | G300E | 108054383.33 | 847.83 | G300E | 0 | 0
214 | Story12 | C44 | 40 MPa RC Column (77.5 cm x 77.5 cm) | Column | 40MPa | Concrete Rectangular | 775 | 775 | 6006.3 | 3050 | 1.83 | 4481.73 | G300E | 18318300 | 143.73 | G300E | 0 | 0
215 | Story12 | C45 | 40 MPa RC Column (77.5 cm x 77.5 cm) | Column | 40MPa | Concrete Rectangular | 775 | 775 | 6006.3 | 3050 | 1.83 | 4481.73 | G300E | 18318300 | 143.73 | G300E | 0 | 0
216 | Story12 | C46 | 40 MPa RC Column (77.5 cm x 77.5 cm) | Column | 40MPa | Concrete Rectangular | 775 | 775 | 6006.3 | 3050 | 1.83 | 4481.73 | G300E | 108378700 | 850.38 | G300E | 0 | 0
217 | Story12 | C47 | 40 MPa RC Column (77.5 cm x 77.5 cm) | Column | 40MPa | Concrete Rectangular | 775 | 775 | 6006.3 | 3050 | 1.83 | 4481.73 | G300E | 115294066.67 | 904.64 | G300E | 0 | 0
218 | Story12 | C48 | 40 MPa RC Column (77.5 cm x 77.5 cm) | Column | 40MPa | Concrete Rectangular | 775 | 775 | 6006.3 | 3050 | 1.83 | 4481.73 | G300E | 32441833.33 | 254.55 | G300E | 0 | 0
219 | Story12 | C49 | 40 MPa RC Column (77.5 cm x 77.5 cm) | Column | 40MPa | Concrete Rectangular | 775 | 775 | 6006.3 | 3050 | 1.83 | 4481.73 | G300E | 25887383.33 | 203.12 | G300E | 0 | 0
220 | Story12 | C5 | 40 MPa RC Column (77.5 cm x 77.5 cm) | Column | 40MPa | Concrete Rectangular | 775 | 775 | 6006.3 | 3050 | 1.83 | 4481.73 | G300E | 41169916.67 | 323.03 | G300E | 0 | 0
221 | Story12 | C50 | 40 MPa RC Column (77.5 cm x 77.5 cm) | Column | 40MPa | Concrete Rectangular | 775 | 775 | 6006.3 | 3050 | 1.83 | 4481.73 | G300E | 118396933.33 | 928.99 | G300E | 0 | 0
222 | Story12 | C51 | 40 MPa RC Column (77.5 cm x 77.5 cm) | Column | 40MPa | Concrete Rectangular | 775 | 775 | 6006.3 | 3050 | 1.83 | 4481.73 | G300E | 115408950 | 905.54 | G300E | 0 | 0
223 | Story12 | C52 | 40 MPa RC Column (77.5 cm x 77.5 cm) | Column | 40MPa | Concrete Rectangular | 775 | 775 | 6006.3 | 3050 | 1.83 | 4481.73 | G300E | 28975000 | 227.35 | G300E | 0 | 0
224 | Story12 | C53 | 40 MPa RC Column (77.5 cm x 77.5 cm) | Column | 40MPa | Concrete Rectangular | 775 | 775 | 6006.3 | 3050 | 1.83 | 4481.73 | G300E | 28941450 | 227.09 | G300E | 0 | 0
225 | Story12 | C54 | 40 MPa RC Column (77.5 cm x 77.5 cm) | Column | 40MPa | Concrete Rectangular | 775 | 775 | 6006.3 | 3050 | 1.83 | 4481.73 | G300E | 115283900 | 904.56 | G300E | 0 | 0
226 | Story12 | C55 | 40 MPa RC Column (77.5 cm x 77.5 cm) | Column | 40MPa | Concrete Rectangular | 775 | 775 | 6006.3 | 3050 | 1.83 | 4481.73 | G300E | 118757850 | 931.82 | G300E | 0 | 0
227 | Story12 | C56 | 40 MPa RC Column (77.5 cm x 77.5 cm) | Column | 40MPa | Concrete Rectangular | 775 | 775 | 6006.3 | 3050 | 1.83 | 4481.73 | G300E | 25929066.67 | 203.45 | G300E | 0 | 0
228 | Story12 | C57 | 40 MPa RC Column (77.5 cm x 77.5 cm) | Column | 40MPa | Concrete Rectangular | 775 | 775 | 6006.3 | 3050 | 1.83 | 4481.73 | G300E | 30376983.33 | 238.35 | G300E | 0 | 0
229 | Story12 | C58 | 40 MPa RC Column (77.5 cm x 77.5 cm) | Column | 40MPa | Concrete Rectangular | 775 | 775 | 6006.3 | 3050 | 1.83 | 4481.73 | G300E | 25881283.33 | 203.07 | G300E | 0 | 0
230 | Story12 | C59 | 40 MPa RC Column (77.5 cm x 77.5 cm) | Column | 40MPa | Concrete Rectangular | 775 | 775 | 6006.3 | 3050 | 1.83 | 4481.73 | G300E | 32473350 | 254.8 | G300E | 0 | 0
231 | Story12 | C6 | 40 MPa RC Column (77.5 cm x 77.5 cm) | Column | 40MPa | Concrete Rectangular | 775 | 775 | 6006.3 | 3050 | 1.83 | 4481.73 | G300E | 32484533.33 | 254.89 | G300E | 0 | 0
232 | Story12 | C60 | 40 MPa RC Column (77.5 cm x 77.5 cm) | Column | 40MPa | Concrete Rectangular | 775 | 775 | 6006.3 | 3050 | 1.83 | 4481.73 | G300E | 41148566.67 | 322.87 | G300E | 0 | 0
233 | Story12 | C61 | 40 MPa RC Column (77.5 cm x 77.5 cm) | Column | 40MPa | Concrete Rectangular | 775 | 775 | 6006.3 | 3050 | 1.83 | 4481.73 | G300E | 41130266.67 | 322.72 | G300E | 0 | 0
234 | Story12 | C62 | 40 MPa RC Column (77.5 cm x 77.5 cm) | Column | 40MPa | Concrete Rectangular | 775 | 775 | 6006.3 | 3050 | 1.83 | 4481.73 | G300E | 32441833.33 | 254.55 | G300E | 0 | 0
235 | Story12 | C63 | 40 MPa RC Column (77.5 cm x 77.5 cm) | Column | 40MPa | Concrete Rectangular | 775 | 775 | 6006.3 | 3050 | 1.83 | 4481.73 | G300E | 25928050 | 203.44 | G300E | 0 | 0
236 | Story12 | C64 | 40 MPa RC Column (77.5 cm x 77.5 cm) | Column | 40MPa | Concrete Rectangular | 775 | 775 | 6006.3 | 3050 | 1.83 | 4481.73 | G300E | 30266166.67 | 237.48 | G300E | 0 | 0
237 | Story12 | C7 | 40 MPa RC Column (77.5 cm x 77.5 cm) | Column | 40MPa | Concrete Rectangular | 775 | 775 | 6006.3 | 3050 | 1.83 | 4481.73 | G300E | 25886366.67 | 203.11 | G300E | 0 | 0
238 | Story12 | C8 | 40 MPa RC Column (77.5 cm x 77.5 cm) | Column | 40MPa | Concrete Rectangular | 775 | 775 | 6006.3 | 3050 | 1.83 | 4481.73 | G300E | 30376983.33 | 238.35 | G300E | 0 | 0
239 | Story12 | C9 | 40 MPa RC Column (77.5 cm x 77.5 cm) | Column | 40MPa | Concrete Rectangular | 775 | 775 | 6006.3 | 3050 | 1.83 | 4481.73 | G300E | 25894500 | 203.18 | G300E | 0 | 0
240 | Story13 | C1 | 40 MPa RC Column (75 cm x 75 cm) | Column | 40MPa | Concrete Rectangular | 750 | 750 | 5625 | 3025 | 1.7 | 4162.84 | G300E | 39991508.33 | 313.79 | G300E | 0 | 0
241 | Story13 | C10 | 40 MPa RC Column (75 cm x 75 cm) | Column | 40MPa | Concrete Rectangular | 750 | 750 | 5625 | 3025 | 1.7 | 4162.84 | G300E | 118971233.33 | 933.49 | G300E | 0 | 0
242 | Story13 | C11 | 40 MPa RC Column (75 cm x 75 cm) | Column | 40MPa | Concrete Rectangular | 750 | 750 | 5625 | 3025 | 1.7 | 4162.84 | G300E | 116235625 | 912.03 | G300E | 0 | 0
243 | Story13 | C12 | 40 MPa RC Column (75 cm x 75 cm) | Column | 40MPa | Concrete Rectangular | 750 | 750 | 5625 | 3025 | 1.7 | 4162.84 | G300E | 28814133.33 | 226.09 | G300E | 0 | 0
244 | Story13 | C13 | 40 MPa RC Column (75 cm x 75 cm) | Column | 40MPa | Concrete Rectangular | 750 | 750 | 5625 | 3025 | 1.7 | 4162.84 | G300E | 28811108.33 | 226.06 | G300E | 0 | 0
245 | Story13 | C14 | 40 MPa RC Column (75 cm x 75 cm) | Column | 40MPa | Concrete Rectangular | 750 | 750 | 5625 | 3025 | 1.7 | 4162.84 | G300E | 116233608.33 | 912.01 | G300E | 0 | 0
246 | Story13 | C15 | 40 MPa RC Column (75 cm x 75 cm) | Column | 40MPa | Concrete Rectangular | 750 | 750 | 5625 | 3025 | 1.7 | 4162.84 | G300E | 118966191.67 | 933.45 | G300E | 0 | 0
247 | Story13 | C16 | 40 MPa RC Column (75 cm x 75 cm) | Column | 40MPa | Concrete Rectangular | 750 | 750 | 5625 | 3025 | 1.7 | 4162.84 | G300E | 31173633.33 | 244.6 | G300E | 0 | 0
248 | Story13 | C17 | 40 MPa RC Column (75 cm x 75 cm) | Column | 40MPa | Concrete Rectangular | 750 | 750 | 5625 | 3025 | 1.7 | 4162.84 | G300E | 38448758.33 | 301.68 | G300E | 0 | 0
249 | Story13 | C18 | 40 MPa RC Column (75 cm x 75 cm) | Column | 40MPa | Concrete Rectangular | 750 | 750 | 5625 | 3025 | 1.7 | 4162.84 | G300E | 116235625 | 912.03 | G300E | 0 | 0
250 | Story13 | C19 | 40 MPa RC Column (75 cm x 75 cm) | Column | 40MPa | Concrete Rectangular | 750 | 750 | 5625 | 3025 | 1.7 | 4162.84 | G300E | 108963525 | 854.97 | G300E | 0 | 0
251 | Story13 | C2 | 40 MPa RC Column (75 cm x 75 cm) | Column | 40MPa | Concrete Rectangular | 750 | 750 | 5625 | 3025 | 1.7 | 4162.84 | G300E | 31184725 | 244.69 | G300E | 0 | 0
252 | Story13 | C20 | 40 MPa RC Column (75 cm x 75 cm) | Column | 40MPa | Concrete Rectangular | 750 | 750 | 5625 | 3025 | 1.7 | 4162.84 | G300E | 17328208.33 | 135.96 | G300E | 0 | 0
253 | Story13 | C21 | 40 MPa RC Column (75 cm x 75 cm) | Column | 40MPa | Concrete Rectangular | 750 | 750 | 5625 | 3025 | 1.7 | 4162.84 | G300E | 17324175 | 135.93 | G300E | 0 | 0
254 | Story13 | C22 | 40 MPa RC Column (75 cm x 75 cm) | Column | 40MPa | Concrete Rectangular | 750 | 750 | 5625 | 3025 | 1.7 | 4162.84 | G300E | 108960500 | 854.94 | G300E | 0 | 0
255 | Story13 | C23 | 40 MPa RC Column (75 cm x 75 cm) | Column | 40MPa | Concrete Rectangular | 750 | 750 | 5625 | 3025 | 1.7 | 4162.84 | G300E | 116230583.33 | 911.99 | G300E | 0 | 0
256 | Story13 | C24 | 40 MPa RC Column (75 cm x 75 cm) | Column | 40MPa | Concrete Rectangular | 750 | 750 | 5625 | 3025 | 1.7 | 4162.84 | G300E | 38431616.67 | 301.55 | G300E | 0 | 0
257 | Story13 | C25 | 40 MPa RC Column (75 cm x 75 cm) | Column | 40MPa | Concrete Rectangular | 750 | 750 | 5625 | 3025 | 1.7 | 4162.84 | G300E | 47230333.33 | 370.59 | G300E | 0 | 0
258 | Story13 | C26 | 40 MPa RC Column (75 cm x 75 cm) | Column | 40MPa | Concrete Rectangular | 750 | 750 | 5625 | 3025 | 1.7 | 4162.84 | G300E | 28814133.33 | 226.09 | G300E | 0 | 0
259 | Story13 | C27 | 40 MPa RC Column (75 cm x 75 cm) | Column | 40MPa | Concrete Rectangular | 750 | 750 | 5625 | 3025 | 1.7 | 4162.84 | G300E | 17328208.33 | 135.96 | G300E | 0 | 0
260 | Story13 | C3 | 40 MPa RC Column (75 cm x 75 cm) | Column | 40MPa | Concrete Rectangular | 750 | 750 | 5625 | 3025 | 1.7 | 4162.84 | G300E | 38446741.67 | 301.67 | G300E | 0 | 0
261 | Story13 | C30 | 40 MPa RC Column (75 cm x 75 cm) | Column | 40MPa | Concrete Rectangular | 750 | 750 | 5625 | 3025 | 1.7 | 4162.84 | G300E | 17324175 | 135.93 | G300E | 0 | 0
262 | Story13 | C31 | 40 MPa RC Column (75 cm x 75 cm) | Column | 40MPa | Concrete Rectangular | 750 | 750 | 5625 | 3025 | 1.7 | 4162.84 | G300E | 28801025 | 225.98 | G300E | 0 | 0
263 | Story13 | C32 | 40 MPa RC Column (75 cm x 75 cm) | Column | 40MPa | Concrete Rectangular | 750 | 750 | 5625 | 3025 | 1.7 | 4162.84 | G300E | 47209158.33 | 370.42 | G300E | 0 | 0
264 | Story13 | C33 | 40 MPa RC Column (75 cm x 75 cm) | Column | 40MPa | Concrete Rectangular | 750 | 750 | 5625 | 3025 | 1.7 | 4162.84 | G300E | 47229325 | 370.58 | G300E | 0 | 0
265 | Story13 | C34 | 40 MPa RC Column (75 cm x 75 cm) | Column | 40MPa | Concrete Rectangular | 750 | 750 | 5625 | 3025 | 1.7 | 4162.84 | G300E | 28814133.33 | 226.09 | G300E | 0 | 0
266 | Story13 | C35 | 40 MPa RC Column (75 cm x 75 cm) | Column | 40MPa | Concrete Rectangular | 750 | 750 | 5625 | 3025 | 1.7 | 4162.84 | G300E | 17328208.33 | 135.96 | G300E | 0 | 0
267 | Story13 | C38 | 40 MPa RC Column (75 cm x 75 cm) | Column | 40MPa | Concrete Rectangular | 750 | 750 | 5625 | 3025 | 1.7 | 4162.84 | G300E | 17363500 | 136.24 | G300E | 0 | 0
268 | Story13 | C39 | 40 MPa RC Column (75 cm x 75 cm) | Column | 40MPa | Concrete Rectangular | 750 | 750 | 5625 | 3025 | 1.7 | 4162.84 | G300E | 28774808.33 | 225.78 | G300E | 0 | 0
269 | Story13 | C4 | 40 MPa RC Column (75 cm x 75 cm) | Column | 40MPa | Concrete Rectangular | 750 | 750 | 5625 | 3025 | 1.7 | 4162.84 | G300E | 47229325 | 370.58 | G300E | 0 | 0
270 | Story13 | C40 | 40 MPa RC Column (75 cm x 75 cm) | Column | 40MPa | Concrete Rectangular | 750 | 750 | 5625 | 3025 | 1.7 | 4162.84 | G300E | 47193025 | 370.29 | G300E | 0 | 0
271 | Story13 | C41 | 40 MPa RC Column (75 cm x 75 cm) | Column | 40MPa | Concrete Rectangular | 750 | 750 | 5625 | 3025 | 1.7 | 4162.84 | G300E | 38443716.67 | 301.64 | G300E | 0 | 0
272 | Story13 | C42 | 40 MPa RC Column (75 cm x 75 cm) | Column | 40MPa | Concrete Rectangular | 750 | 750 | 5625 | 3025 | 1.7 | 4162.84 | G300E | 116235625 | 912.03 | G300E | 0 | 0
273 | Story13 | C43 | 40 MPa RC Column (75 cm x 75 cm) | Column | 40MPa | Concrete Rectangular | 750 | 750 | 5625 | 3025 | 1.7 | 4162.84 | G300E | 108962516.67 | 854.96 | G300E | 0 | 0
274 | Story13 | C44 | 40 MPa RC Column (75 cm x 75 cm) | Column | 40MPa | Concrete Rectangular | 750 | 750 | 5625 | 3025 | 1.7 | 4162.84 | G300E | 17324175 | 135.93 | G300E | 0 | 0
275 | Story13 | C45 | 40 MPa RC Column (75 cm x 75 cm) | Column | 40MPa | Concrete Rectangular | 750 | 750 | 5625 | 3025 | 1.7 | 4162.84 | G300E | 17360475 | 136.22 | G300E | 0 | 0
276 | Story13 | C46 | 40 MPa RC Column (75 cm x 75 cm) | Column | 40MPa | Concrete Rectangular | 750 | 750 | 5625 | 3025 | 1.7 | 4162.84 | G300E | 109297283.33 | 857.59 | G300E | 0 | 0
277 | Story13 | C47 | 40 MPa RC Column (75 cm x 75 cm) | Column | 40MPa | Concrete Rectangular | 750 | 750 | 5625 | 3025 | 1.7 | 4162.84 | G300E | 116138825 | 911.27 | G300E | 0 | 0
278 | Story13 | C48 | 40 MPa RC Column (75 cm x 75 cm) | Column | 40MPa | Concrete Rectangular | 750 | 750 | 5625 | 3025 | 1.7 | 4162.84 | G300E | 38399350 | 301.3 | G300E | 0 | 0
279 | Story13 | C49 | 40 MPa RC Column (75 cm x 75 cm) | Column | 40MPa | Concrete Rectangular | 750 | 750 | 5625 | 3025 | 1.7 | 4162.84 | G300E | 31178675 | 244.64 | G300E | 0 | 0
280 | Story13 | C5 | 40 MPa RC Column (75 cm x 75 cm) | Column | 40MPa | Concrete Rectangular | 750 | 750 | 5625 | 3025 | 1.7 | 4162.84 | G300E | 47227308.33 | 370.56 | G300E | 0 | 0
281 | Story13 | C50 | 40 MPa RC Column (75 cm x 75 cm) | Column | 40MPa | Concrete Rectangular | 750 | 750 | 5625 | 3025 | 1.7 | 4162.84 | G300E | 118967200 | 933.46 | G300E | 0 | 0
282 | Story13 | C51 | 40 MPa RC Column (75 cm x 75 cm) | Column | 40MPa | Concrete Rectangular | 750 | 750 | 5625 | 3025 | 1.7 | 4162.84 | G300E | 116231591.67 | 912 | G300E | 0 | 0
283 | Story13 | C52 | 40 MPa RC Column (75 cm x 75 cm) | Column | 40MPa | Concrete Rectangular | 750 | 750 | 5625 | 3025 | 1.7 | 4162.84 | G300E | 28800016.67 | 225.98 | G300E | 0 | 0
284 | Story13 | C53 | 40 MPa RC Column (75 cm x 75 cm) | Column | 40MPa | Concrete Rectangular | 750 | 750 | 5625 | 3025 | 1.7 | 4162.84 | G300E | 28768758.33 | 225.73 | G300E | 0 | 0
285 | Story13 | C54 | 40 MPa RC Column (75 cm x 75 cm) | Column | 40MPa | Concrete Rectangular | 750 | 750 | 5625 | 3025 | 1.7 | 4162.84 | G300E | 116129750 | 911.2 | G300E | 0 | 0
286 | Story13 | C55 | 40 MPa RC Column (75 cm x 75 cm) | Column | 40MPa | Concrete Rectangular | 750 | 750 | 5625 | 3025 | 1.7 | 4162.84 | G300E | 119274741.67 | 935.87 | G300E | 0 | 0
287 | Story13 | C56 | 40 MPa RC Column (75 cm x 75 cm) | Column | 40MPa | Concrete Rectangular | 750 | 750 | 5625 | 3025 | 1.7 | 4162.84 | G300E | 31241191.67 | 245.13 | G300E | 0 | 0
288 | Story13 | C57 | 40 MPa RC Column (75 cm x 75 cm) | Column | 40MPa | Concrete Rectangular | 750 | 750 | 5625 | 3025 | 1.7 | 4162.84 | G300E | 39980416.67 | 313.7 | G300E | 0 | 0
289 | Story13 | C58 | 40 MPa RC Column (75 cm x 75 cm) | Column | 40MPa | Concrete Rectangular | 750 | 750 | 5625 | 3025 | 1.7 | 4162.84 | G300E | 31173633.33 | 244.6 | G300E | 0 | 0
290 | Story13 | C59 | 40 MPa RC Column (75 cm x 75 cm) | Column | 40MPa | Concrete Rectangular | 750 | 750 | 5625 | 3025 | 1.7 | 4162.84 | G300E | 38431616.67 | 301.55 | G300E | 0 | 0
291 | Story13 | C6 | 40 MPa RC Column (75 cm x 75 cm) | Column | 40MPa | Concrete Rectangular | 750 | 750 | 5625 | 3025 | 1.7 | 4162.84 | G300E | 38443716.67 | 301.64 | G300E | 0 | 0
292 | Story13 | C60 | 40 MPa RC Column (75 cm x 75 cm) | Column | 40MPa | Concrete Rectangular | 750 | 750 | 5625 | 3025 | 1.7 | 4162.84 | G300E | 47208150 | 370.41 | G300E | 0 | 0
293 | Story13 | C61 | 40 MPa RC Column (75 cm x 75 cm) | Column | 40MPa | Concrete Rectangular | 750 | 750 | 5625 | 3025 | 1.7 | 4162.84 | G300E | 47191008.33 | 370.28 | G300E | 0 | 0
294 | Story13 | C62 | 40 MPa RC Column (75 cm x 75 cm) | Column | 40MPa | Concrete Rectangular | 750 | 750 | 5625 | 3025 | 1.7 | 4162.84 | G300E | 38398341.67 | 301.29 | G300E | 0 | 0
295 | Story13 | C63 | 40 MPa RC Column (75 cm x 75 cm) | Column | 40MPa | Concrete Rectangular | 750 | 750 | 5625 | 3025 | 1.7 | 4162.84 | G300E | 31238166.67 | 245.11 | G300E | 0 | 0
296 | Story13 | C64 | 40 MPa RC Column (75 cm x 75 cm) | Column | 40MPa | Concrete Rectangular | 750 | 750 | 5625 | 3025 | 1.7 | 4162.84 | G300E | 39841266.67 | 312.61 | G300E | 0 | 0
297 | Story13 | C7 | 40 MPa RC Column (75 cm x 75 cm) | Column | 40MPa | Concrete Rectangular | 750 | 750 | 5625 | 3025 | 1.7 | 4162.84 | G300E | 31178675 | 244.64 | G300E | 0 | 0
298 | Story13 | C8 | 40 MPa RC Column (75 cm x 75 cm) | Column | 40MPa | Concrete Rectangular | 750 | 750 | 5625 | 3025 | 1.7 | 4162.84 | G300E | 39980416.67 | 313.7 | G300E | 0 | 0
299 | Story13 | C9 | 40 MPa RC Column (75 cm x 75 cm) | Column | 40MPa | Concrete Rectangular | 750 | 750 | 5625 | 3025 | 1.7 | 4162.84 | G300E | 31185733.33 | 244.69 | G300E | 0 | 0
300 | Story14 | C1 | 40 MPa RC Column (75 cm x 75 cm) | Column | 40MPa | Concrete Rectangular | 750 | 750 | 5625 | 3025 | 1.7 | 4162.84 | G300E | 34805650 | 273.1 | G300E | 0 | 0
301 | Story14 | C10 | 40 MPa RC Column (75 cm x 75 cm) | Column | 40MPa | Concrete Rectangular | 750 | 750 | 5625 | 3025 | 1.7 | 4162.84 | G300E | 105450491.67 | 827.4 | G300E | 0 | 0
302 | Story14 | C11 | 40 MPa RC Column (75 cm x 75 cm) | Column | 40MPa | Concrete Rectangular | 750 | 750 | 5625 | 3025 | 1.7 | 4162.84 | G300E | 102586825 | 804.93 | G300E | 0 | 0
303 | Story14 | C12 | 40 MPa RC Column (75 cm x 75 cm) | Column | 40MPa | Concrete Rectangular | 750 | 750 | 5625 | 3025 | 1.7 | 4162.84 | G300E | 17015625 | 133.51 | G300E | 0 | 0
304 | Story14 | C13 | 40 MPa RC Column (75 cm x 75 cm) | Column | 40MPa | Concrete Rectangular | 750 | 750 | 5625 | 3025 | 1.7 | 4162.84 | G300E | 17015625 | 133.51 | G300E | 0 | 0
305 | Story14 | C14 | 40 MPa RC Column (75 cm x 75 cm) | Column | 40MPa | Concrete Rectangular | 750 | 750 | 5625 | 3025 | 1.7 | 4162.84 | G300E | 102583800 | 804.91 | G300E | 0 | 0
306 | Story14 | C15 | 40 MPa RC Column (75 cm x 75 cm) | Column | 40MPa | Concrete Rectangular | 750 | 750 | 5625 | 3025 | 1.7 | 4162.84 | G300E | 105447466.67 | 827.38 | G300E | 0 | 0
307 | Story14 | C16 | 40 MPa RC Column (75 cm x 75 cm) | Column | 40MPa | Concrete Rectangular | 750 | 750 | 5625 | 3025 | 1.7 | 4162.84 | G300E | 22533225 | 176.8 | G300E | 0 | 0
308 | Story14 | C17 | 40 MPa RC Column (75 cm x 75 cm) | Column | 40MPa | Concrete Rectangular | 750 | 750 | 5625 | 3025 | 1.7 | 4162.84 | G300E | 29499800 | 231.47 | G300E | 0 | 0
309 | Story14 | C18 | 40 MPa RC Column (75 cm x 75 cm) | Column | 40MPa | Concrete Rectangular | 750 | 750 | 5625 | 3025 | 1.7 | 4162.84 | G300E | 102586825 | 804.93 | G300E | 0 | 0
310 | Story14 | C19 | 40 MPa RC Column (75 cm x 75 cm) | Column | 40MPa | Concrete Rectangular | 750 | 750 | 5625 | 3025 | 1.7 | 4162.84 | G300E | 96120383.33 | 754.2 | G300E | 0 | 0
311 | Story14 | C2 | 40 MPa RC Column (75 cm x 75 cm) | Column | 40MPa | Concrete Rectangular | 750 | 750 | 5625 | 3025 | 1.7 | 4162.84 | G300E | 22547341.67 | 176.91 | G300E | 0 | 0
312 | Story14 | C20 | 40 MPa RC Column (75 cm x 75 cm) | Column | 40MPa | Concrete Rectangular | 750 | 750 | 5625 | 3025 | 1.7 | 4162.84 | G300E | 17015625 | 133.51 | G300E | 0 | 0
313 | Story14 | C21 | 40 MPa RC Column (75 cm x 75 cm) | Column | 40MPa | Concrete Rectangular | 750 | 750 | 5625 | 3025 | 1.7 | 4162.84 | G300E | 17015625 | 133.51 | G300E | 0 | 0
314 | Story14 | C22 | 40 MPa RC Column (75 cm x 75 cm) | Column | 40MPa | Concrete Rectangular | 750 | 750 | 5625 | 3025 | 1.7 | 4162.84 | G300E | 96118366.67 | 754.18 | G300E | 0 | 0
315 | Story14 | C23 | 40 MPa RC Column (75 cm x 75 cm) | Column | 40MPa | Concrete Rectangular | 750 | 750 | 5625 | 3025 | 1.7 | 4162.84 | G300E | 102583800 | 804.91 | G300E | 0 | 0
316 | Story14 | C24 | 40 MPa RC Column (75 cm x 75 cm) | Column | 40MPa | Concrete Rectangular | 750 | 750 | 5625 | 3025 | 1.7 | 4162.84 | G300E | 29484675 | 231.35 | G300E | 0 | 0
317 | Story14 | C25 | 40 MPa RC Column (75 cm x 75 cm) | Column | 40MPa | Concrete Rectangular | 750 | 750 | 5625 | 3025 | 1.7 | 4162.84 | G300E | 39149550 | 307.18 | G300E | 0 | 0
318 | Story14 | C26 | 40 MPa RC Column (75 cm x 75 cm) | Column | 40MPa | Concrete Rectangular | 750 | 750 | 5625 | 3025 | 1.7 | 4162.84 | G300E | 17015625 | 133.51 | G300E | 0 | 0
319 | Story14 | C27 | 40 MPa RC Column (75 cm x 75 cm) | Column | 40MPa | Concrete Rectangular | 750 | 750 | 5625 | 3025 | 1.7 | 4162.84 | G300E | 17015625 | 133.51 | G300E | 0 | 0
320 | Story14 | C3 | 40 MPa RC Column (75 cm x 75 cm) | Column | 40MPa | Concrete Rectangular | 750 | 750 | 5625 | 3025 | 1.7 | 4162.84 | G300E | 29499800 | 231.47 | G300E | 0 | 0
321 | Story14 | C30 | 40 MPa RC Column (75 cm x 75 cm) | Column | 40MPa | Concrete Rectangular | 750 | 750 | 5625 | 3025 | 1.7 | 4162.84 | G300E | 17015625 | 133.51 | G300E | 0 | 0
322 | Story14 | C31 | 40 MPa RC Column (75 cm x 75 cm) | Column | 40MPa | Concrete Rectangular | 750 | 750 | 5625 | 3025 | 1.7 | 4162.84 | G300E | 17015625 | 133.51 | G300E | 0 | 0
323 | Story14 | C32 | 40 MPa RC Column (75 cm x 75 cm) | Column | 40MPa | Concrete Rectangular | 750 | 750 | 5625 | 3025 | 1.7 | 4162.84 | G300E | 39127366.67 | 307.01 | G300E | 0 | 0
324 | Story14 | C33 | 40 MPa RC Column (75 cm x 75 cm) | Column | 40MPa | Concrete Rectangular | 750 | 750 | 5625 | 3025 | 1.7 | 4162.84 | G300E | 39149550 | 307.18 | G300E | 0 | 0
325 | Story14 | C34 | 40 MPa RC Column (75 cm x 75 cm) | Column | 40MPa | Concrete Rectangular | 750 | 750 | 5625 | 3025 | 1.7 | 4162.84 | G300E | 17015625 | 133.51 | G300E | 0 | 0
326 | Story14 | C35 | 40 MPa RC Column (75 cm x 75 cm) | Column | 40MPa | Concrete Rectangular | 750 | 750 | 5625 | 3025 | 1.7 | 4162.84 | G300E | 17015625 | 133.51 | G300E | 0 | 0
327 | Story14 | C38 | 40 MPa RC Column (75 cm x 75 cm) | Column | 40MPa | Concrete Rectangular | 750 | 750 | 5625 | 3025 | 1.7 | 4162.84 | G300E | 17015625 | 133.51 | G300E | 0 | 0
328 | Story14 | C39 | 40 MPa RC Column (75 cm x 75 cm) | Column | 40MPa | Concrete Rectangular | 750 | 750 | 5625 | 3025 | 1.7 | 4162.84 | G300E | 17015625 | 133.51 | G300E | 0 | 0
329 | Story14 | C4 | 40 MPa RC Column (75 cm x 75 cm) | Column | 40MPa | Concrete Rectangular | 750 | 750 | 5625 | 3025 | 1.7 | 4162.84 | G300E | 39149550 | 307.18 | G300E | 0 | 0
330 | Story14 | C40 | 40 MPa RC Column (75 cm x 75 cm) | Column | 40MPa | Concrete Rectangular | 750 | 750 | 5625 | 3025 | 1.7 | 4162.84 | G300E | 39110225 | 306.87 | G300E | 0 | 0
331 | Story14 | C41 | 40 MPa RC Column (75 cm x 75 cm) | Column | 40MPa | Concrete Rectangular | 750 | 750 | 5625 | 3025 | 1.7 | 4162.84 | G300E | 29496775 | 231.44 | G300E | 0 | 0
332 | Story14 | C42 | 40 MPa RC Column (75 cm x 75 cm) | Column | 40MPa | Concrete Rectangular | 750 | 750 | 5625 | 3025 | 1.7 | 4162.84 | G300E | 102586825 | 804.93 | G300E | 0 | 0
333 | Story14 | C43 | 40 MPa RC Column (75 cm x 75 cm) | Column | 40MPa | Concrete Rectangular | 750 | 750 | 5625 | 3025 | 1.7 | 4162.84 | G300E | 96119375 | 754.19 | G300E | 0 | 0
334 | Story14 | C44 | 40 MPa RC Column (75 cm x 75 cm) | Column | 40MPa | Concrete Rectangular | 750 | 750 | 5625 | 3025 | 1.7 | 4162.84 | G300E | 17015625 | 133.51 | G300E | 0 | 0
335 | Story14 | C45 | 40 MPa RC Column (75 cm x 75 cm) | Column | 40MPa | Concrete Rectangular | 750 | 750 | 5625 | 3025 | 1.7 | 4162.84 | G300E | 17015625 | 133.51 | G300E | 0 | 0
336 | Story14 | C46 | 40 MPa RC Column (75 cm x 75 cm) | Column | 40MPa | Concrete Rectangular | 750 | 750 | 5625 | 3025 | 1.7 | 4162.84 | G300E | 96394650 | 756.35 | G300E | 0 | 0
337 | Story14 | C47 | 40 MPa RC Column (75 cm x 75 cm) | Column | 40MPa | Concrete Rectangular | 750 | 750 | 5625 | 3025 | 1.7 | 4162.84 | G300E | 102507166.67 | 804.31 | G300E | 0 | 0
338 | Story14 | C48 | 40 MPa RC Column (75 cm x 75 cm) | Column | 40MPa | Concrete Rectangular | 750 | 750 | 5625 | 3025 | 1.7 | 4162.84 | G300E | 29457450 | 231.13 | G300E | 0 | 0
339 | Story14 | C49 | 40 MPa RC Column (75 cm x 75 cm) | Column | 40MPa | Concrete Rectangular | 750 | 750 | 5625 | 3025 | 1.7 | 4162.84 | G300E | 22539275 | 176.85 | G300E | 0 | 0
340 | Story14 | C5 | 40 MPa RC Column (75 cm x 75 cm) | Column | 40MPa | Concrete Rectangular | 750 | 750 | 5625 | 3025 | 1.7 | 4162.84 | G300E | 39146525 | 307.16 | G300E | 0 | 0
341 | Story14 | C50 | 40 MPa RC Column (75 cm x 75 cm) | Column | 40MPa | Concrete Rectangular | 750 | 750 | 5625 | 3025 | 1.7 | 4162.84 | G300E | 105447466.67 | 827.38 | G300E | 0 | 0
342 | Story14 | C51 | 40 MPa RC Column (75 cm x 75 cm) | Column | 40MPa | Concrete Rectangular | 750 | 750 | 5625 | 3025 | 1.7 | 4162.84 | G300E | 102583800 | 804.91 | G300E | 0 | 0
343 | Story14 | C52 | 40 MPa RC Column (75 cm x 75 cm) | Column | 40MPa | Concrete Rectangular | 750 | 750 | 5625 | 3025 | 1.7 | 4162.84 | G300E | 17015625 | 133.51 | G300E | 0 | 0
344 | Story14 | C53 | 40 MPa RC Column (75 cm x 75 cm) | Column | 40MPa | Concrete Rectangular | 750 | 750 | 5625 | 3025 | 1.7 | 4162.84 | G300E | 17015625 | 133.51 | G300E | 0 | 0
345 | Story14 | C54 | 40 MPa RC Column (75 cm x 75 cm) | Column | 40MPa | Concrete Rectangular | 750 | 750 | 5625 | 3025 | 1.7 | 4162.84 | G300E | 102499100 | 804.25 | G300E | 0 | 0
346 | Story14 | C55 | 40 MPa RC Column (75 cm x 75 cm) | Column | 40MPa | Concrete Rectangular | 750 | 750 | 5625 | 3025 | 1.7 | 4162.84 | G300E | 105750975 | 829.76 | G300E | 0 | 0
347 | Story14 | C56 | 40 MPa RC Column (75 cm x 75 cm) | Column | 40MPa | Concrete Rectangular | 750 | 750 | 5625 | 3025 | 1.7 | 4162.84 | G300E | 22617925 | 177.47 | G300E | 0 | 0
348 | Story14 | C57 | 40 MPa RC Column (75 cm x 75 cm) | Column | 40MPa | Concrete Rectangular | 750 | 750 | 5625 | 3025 | 1.7 | 4162.84 | G300E | 34794558.33 | 273.01 | G300E | 0 | 0
349 | Story14 | C58 | 40 MPa RC Column (75 cm x 75 cm) | Column | 40MPa | Concrete Rectangular | 750 | 750 | 5625 | 3025 | 1.7 | 4162.84 | G300E | 22533225 | 176.8 | G300E | 0 | 0
350 | Story14 | C59 | 40 MPa RC Column (75 cm x 75 cm) | Column | 40MPa | Concrete Rectangular | 750 | 750 | 5625 | 3025 | 1.7 | 4162.84 | G300E | 29484675 | 231.35 | G300E | 0 | 0
351 | Story14 | C6 | 40 MPa RC Column (75 cm x 75 cm) | Column | 40MPa | Concrete Rectangular | 750 | 750 | 5625 | 3025 | 1.7 | 4162.84 | G300E | 29496775 | 231.44 | G300E | 0 | 0
352 | Story14 | C60 | 40 MPa RC Column (75 cm x 75 cm) | Column | 40MPa | Concrete Rectangular | 750 | 750 | 5625 | 3025 | 1.7 | 4162.84 | G300E | 39125350 | 306.99 | G300E | 0 | 0
353 | Story14 | C61 | 40 MPa RC Column (75 cm x 75 cm) | Column | 40MPa | Concrete Rectangular | 750 | 750 | 5625 | 3025 | 1.7 | 4162.84 | G300E | 39107200 | 306.85 | G300E | 0 | 0
354 | Story14 | C62 | 40 MPa RC Column (75 cm x 75 cm) | Column | 40MPa | Concrete Rectangular | 750 | 750 | 5625 | 3025 | 1.7 | 4162.84 | G300E | 29455433.33 | 231.12 | G300E | 0 | 0
355 | Story14 | C63 | 40 MPa RC Column (75 cm x 75 cm) | Column | 40MPa | Concrete Rectangular | 750 | 750 | 5625 | 3025 | 1.7 | 4162.84 | G300E | 22615908.33 | 177.45 | G300E | 0 | 0
356 | Story14 | C64 | 40 MPa RC Column (75 cm x 75 cm) | Column | 40MPa | Concrete Rectangular | 750 | 750 | 5625 | 3025 | 1.7 | 4162.84 | G300E | 34622133.33 | 271.66 | G300E | 0 | 0
357 | Story14 | C7 | 40 MPa RC Column (75 cm x 75 cm) | Column | 40MPa | Concrete Rectangular | 750 | 750 | 5625 | 3025 | 1.7 | 4162.84 | G300E | 22539275 | 176.85 | G300E | 0 | 0
358 | Story14 | C8 | 40 MPa RC Column (75 cm x 75 cm) | Column | 40MPa | Concrete Rectangular | 750 | 750 | 5625 | 3025 | 1.7 | 4162.84 | G300E | 34794558.33 | 273.01 | G300E | 0 | 0
359 | Story14 | C9 | 40 MPa RC Column (75 cm x 75 cm) | Column | 40MPa | Concrete Rectangular | 750 | 750 | 5625 | 3025 | 1.7 | 4162.84 | G300E | 22548350 | 176.92 | G300E | 0 | 0
360 | Story15 | C1 | 40 MPa RC Column (72.5 cm x 72.5 cm) | Column | 40MPa | Concrete Rectangular | 725 | 725 | 5256.3 | 3025 | 1.59 | 3889.95 | G300E | 15899400 | 124.75 | G300E | 0 | 0
361 | Story15 | C10 | 40 MPa RC Column (72.5 cm x 72.5 cm) | Column | 40MPa | Concrete Rectangular | 725 | 725 | 5256.3 | 3025 | 1.59 | 3889.95 | G300E | 107383466.67 | 842.57 | G300E | 0 | 0
362 | Story15 | C11 | 40 MPa RC Column (72.5 cm x 72.5 cm) | Column | 40MPa | Concrete Rectangular | 725 | 725 | 5256.3 | 3025 | 1.59 | 3889.95 | G300E | 104644833.33 | 821.08 | G300E | 0 | 0
363 | Story15 | C12 | 40 MPa RC Column (72.5 cm x 72.5 cm) | Column | 40MPa | Concrete Rectangular | 725 | 725 | 5256.3 | 3025 | 1.59 | 3889.95 | G300E | 15899400 | 124.75 | G300E | 0 | 0
364 | Story15 | C13 | 40 MPa RC Column (72.5 cm x 72.5 cm) | Column | 40MPa | Concrete Rectangular | 725 | 725 | 5256.3 | 3025 | 1.59 | 3889.95 | G300E | 15899400 | 124.75 | G300E | 0 | 0
365 | Story15 | C14 | 40 MPa RC Column (72.5 cm x 72.5 cm) | Column | 40MPa | Concrete Rectangular | 725 | 725 | 5256.3 | 3025 | 1.59 | 3889.95 | G300E | 104641808.33 | 821.06 | G300E | 0 | 0
366 | Story15 | C15 | 40 MPa RC Column (72.5 cm x 72.5 cm) | Column | 40MPa | Concrete Rectangular | 725 | 725 | 5256.3 | 3025 | 1.59 | 3889.95 | G300E | 107379433.33 | 842.54 | G300E | 0 | 0
367 | Story15 | C16 | 40 MPa RC Column (72.5 cm x 72.5 cm) | Column | 40MPa | Concrete Rectangular | 725 | 725 | 5256.3 | 3025 | 1.59 | 3889.95 | G300E | 15899400 | 124.75 | G300E | 0 | 0
368 | Story15 | C17 | 40 MPa RC Column (72.5 cm x 72.5 cm) | Column | 40MPa | Concrete Rectangular | 725 | 725 | 5256.3 | 3025 | 1.59 | 3889.95 | G300E | 15899400 | 124.75 | G300E | 0 | 0
369 | Story15 | C18 | 40 MPa RC Column (72.5 cm x 72.5 cm) | Column | 40MPa | Concrete Rectangular | 725 | 725 | 5256.3 | 3025 | 1.59 | 3889.95 | G300E | 104644833.33 | 821.08 | G300E | 0 | 0
370 | Story15 | C19 | 40 MPa RC Column (72.5 cm x 72.5 cm) | Column | 40MPa | Concrete Rectangular | 725 | 725 | 5256.3 | 3025 | 1.59 | 3889.95 | G300E | 97403991.67 | 764.27 | G300E | 0 | 0
371 | Story15 | C2 | 40 MPa RC Column (72.5 cm x 72.5 cm) | Column | 40MPa | Concrete Rectangular | 725 | 725 | 5256.3 | 3025 | 1.59 | 3889.95 | G300E | 15899400 | 124.75 | G300E | 0 | 0
372 | Story15 | C20 | 40 MPa RC Column (72.5 cm x 72.5 cm) | Column | 40MPa | Concrete Rectangular | 725 | 725 | 5256.3 | 3025 | 1.59 | 3889.95 | G300E | 15899400 | 124.75 | G300E | 0 | 0
373 | Story15 | C21 | 40 MPa RC Column (72.5 cm x 72.5 cm) | Column | 40MPa | Concrete Rectangular | 725 | 725 | 5256.3 | 3025 | 1.59 | 3889.95 | G300E | 15899400 | 124.75 | G300E | 0 | 0
374 | Story15 | C22 | 40 MPa RC Column (72.5 cm x 72.5 cm) | Column | 40MPa | Concrete Rectangular | 725 | 725 | 5256.3 | 3025 | 1.59 | 3889.95 | G300E | 97400966.67 | 764.24 | G300E | 0 | 0
375 | Story15 | C23 | 40 MPa RC Column (72.5 cm x 72.5 cm) | Column | 40MPa | Concrete Rectangular | 725 | 725 | 5256.3 | 3025 | 1.59 | 3889.95 | G300E | 104641808.33 | 821.06 | G300E | 0 | 0
376 | Story15 | C24 | 40 MPa RC Column (72.5 cm x 72.5 cm) | Column | 40MPa | Concrete Rectangular | 725 | 725 | 5256.3 | 3025 | 1.59 | 3889.95 | G300E | 15899400 | 124.75 | G300E | 0 | 0
377 | Story15 | C25 | 40 MPa RC Column (72.5 cm x 72.5 cm) | Column | 40MPa | Concrete Rectangular | 725 | 725 | 5256.3 | 3025 | 1.59 | 3889.95 | G300E | 15899400 | 124.75 | G300E | 0 | 0
378 | Story15 | C26 | 40 MPa RC Column (72.5 cm x 72.5 cm) | Column | 40MPa | Concrete Rectangular | 725 | 725 | 5256.3 | 3025 | 1.59 | 3889.95 | G300E | 15899400 | 124.75 | G300E | 0 | 0
379 | Story15 | C27 | 40 MPa RC Column (72.5 cm x 72.5 cm) | Column | 40MPa | Concrete Rectangular | 725 | 725 | 5256.3 | 3025 | 1.59 | 3889.95 | G300E | 15899400 | 124.75 | G300E | 0 | 0
380 | Story15 | C3 | 40 MPa RC Column (72.5 cm x 72.5 cm) | Column | 40MPa | Concrete Rectangular | 725 | 725 | 5256.3 | 3025 | 1.59 | 3889.95 | G300E | 15899400 | 124.75 | G300E | 0 | 0
381 | Story15 | C30 | 40 MPa RC Column (72.5 cm x 72.5 cm) | Column | 40MPa | Concrete Rectangular | 725 | 725 | 5256.3 | 3025 | 1.59 | 3889.95 | G300E | 15899400 | 124.75 | G300E | 0 | 0
382 | Story15 | C31 | 40 MPa RC Column (72.5 cm x 72.5 cm) | Column | 40MPa | Concrete Rectangular | 725 | 725 | 5256.3 | 3025 | 1.59 | 3889.95 | G300E | 15899400 | 124.75 | G300E | 0 | 0
383 | Story15 | C32 | 40 MPa RC Column (72.5 cm x 72.5 cm) | Column | 40MPa | Concrete Rectangular | 725 | 725 | 5256.3 | 3025 | 1.59 | 3889.95 | G300E | 15899400 | 124.75 | G300E | 0 | 0
384 | Story15 | C33 | 40 MPa RC Column (72.5 cm x 72.5 cm) | Column | 40MPa | Concrete Rectangular | 725 | 725 | 5256.3 | 3025 | 1.59 | 3889.95 | G300E | 15899400 | 124.75 | G300E | 0 | 0
385 | Story15 | C34 | 40 MPa RC Column (72.5 cm x 72.5 cm) | Column | 40MPa | Concrete Rectangular | 725 | 725 | 5256.3 | 3025 | 1.59 | 3889.95 | G300E | 15899400 | 124.75 | G300E | 0 | 0
386 | Story15 | C35 | 40 MPa RC Column (72.5 cm x 72.5 cm) | Column | 40MPa | Concrete Rectangular | 725 | 725 | 5256.3 | 3025 | 1.59 | 3889.95 | G300E | 15899400 | 124.75 | G300E | 0 | 0
387 | Story15 | C38 | 40 MPa RC Column (72.5 cm x 72.5 cm) | Column | 40MPa | Concrete Rectangular | 725 | 725 | 5256.3 | 3025 | 1.59 | 3889.95 | G300E | 15899400 | 124.75 | G300E | 0 | 0
388 | Story15 | C39 | 40 MPa RC Column (72.5 cm x 72.5 cm) | Column | 40MPa | Concrete Rectangular | 725 | 725 | 5256.3 | 3025 | 1.59 | 3889.95 | G300E | 15899400 | 124.75 | G300E | 0 | 0
389 | Story15 | C4 | 40 MPa RC Column (72.5 cm x 72.5 cm) | Column | 40MPa | Concrete Rectangular | 725 | 725 | 5256.3 | 3025 | 1.59 | 3889.95 | G300E | 15899400 | 124.75 | G300E | 0 | 0
390 | Story15 | C40 | 40 MPa RC Column (72.5 cm x 72.5 cm) | Column | 40MPa | Concrete Rectangular | 725 | 725 | 5256.3 | 3025 | 1.59 | 3889.95 | G300E | 15899400 | 124.75 | G300E | 0 | 0
391 | Story15 | C41 | 40 MPa RC Column (72.5 cm x 72.5 cm) | Column | 40MPa | Concrete Rectangular | 725 | 725 | 5256.3 | 3025 | 1.59 | 3889.95 | G300E | 15899400 | 124.75 | G300E | 0 | 0
392 | Story15 | C42 | 40 MPa RC Column (72.5 cm x 72.5 cm) | Column | 40MPa | Concrete Rectangular | 725 | 725 | 5256.3 | 3025 | 1.59 | 3889.95 | G300E | 104644833.33 | 821.08 | G300E | 0 | 0
393 | Story15 | C43 | 40 MPa RC Column (72.5 cm x 72.5 cm) | Column | 40MPa | Concrete Rectangular | 725 | 725 | 5256.3 | 3025 | 1.59 | 3889.95 | G300E | 97403991.67 | 764.27 | G300E | 0 | 0
394 | Story15 | C44 | 40 MPa RC Column (72.5 cm x 72.5 cm) | Column | 40MPa | Concrete Rectangular | 725 | 725 | 5256.3 | 3025 | 1.59 | 3889.95 | G300E | 15899400 | 124.75 | G300E | 0 | 0
395 | Story15 | C45 | 40 MPa RC Column (72.5 cm x 72.5 cm) | Column | 40MPa | Concrete Rectangular | 725 | 725 | 5256.3 | 3025 | 1.59 | 3889.95 | G300E | 15899400 | 124.75 | G300E | 0 | 0
396 | Story15 | C46 | 40 MPa RC Column (72.5 cm x 72.5 cm) | Column | 40MPa | Concrete Rectangular | 725 | 725 | 5256.3 | 3025 | 1.59 | 3889.95 | G300E | 97691366.67 | 766.52 | G300E | 0 | 0
397 | Story15 | C47 | 40 MPa RC Column (72.5 cm x 72.5 cm) | Column | 40MPa | Concrete Rectangular | 725 | 725 | 5256.3 | 3025 | 1.59 | 3889.95 | G300E | 104573241.67 | 820.52 | G300E | 0 | 0
398 | Story15 | C48 | 40 MPa RC Column (72.5 cm x 72.5 cm) | Column | 40MPa | Concrete Rectangular | 725 | 725 | 5256.3 | 3025 | 1.59 | 3889.95 | G300E | 15899400 | 124.75 | G300E | 0 | 0
399 | Story15 | C49 | 40 MPa RC Column (72.5 cm x 72.5 cm) | Column | 40MPa | Concrete Rectangular | 725 | 725 | 5256.3 | 3025 | 1.59 | 3889.95 | G300E | 15899400 | 124.75 | G300E | 0 | 0
400 | Story15 | C5 | 40 MPa RC Column (72.5 cm x 72.5 cm) | Column | 40MPa | Concrete Rectangular | 725 | 725 | 5256.3 | 3025 | 1.59 | 3889.95 | G300E | 15899400 | 124.75 | G300E | 0 | 0
401 | Story15 | C50 | 40 MPa RC Column (72.5 cm x 72.5 cm) | Column | 40MPa | Concrete Rectangular | 725 | 725 | 5256.3 | 3025 | 1.59 | 3889.95 | G300E | 107379433.33 | 842.54 | G300E | 0 | 0
402 | Story15 | C51 | 40 MPa RC Column (72.5 cm x 72.5 cm) | Column | 40MPa | Concrete Rectangular | 725 | 725 | 5256.3 | 3025 | 1.59 | 3889.95 | G300E | 104641808.33 | 821.06 | G300E | 0 | 0
403 | Story15 | C52 | 40 MPa RC Column (72.5 cm x 72.5 cm) | Column | 40MPa | Concrete Rectangular | 725 | 725 | 5256.3 | 3025 | 1.59 | 3889.95 | G300E | 15899400 | 124.75 | G300E | 0 | 0
404 | Story15 | C53 | 40 MPa RC Column (72.5 cm x 72.5 cm) | Column | 40MPa | Concrete Rectangular | 725 | 725 | 5256.3 | 3025 | 1.59 | 3889.95 | G300E | 15899400 | 124.75 | G300E | 0 | 0
405 | Story15 | C54 | 40 MPa RC Column (72.5 cm x 72.5 cm) | Column | 40MPa | Concrete Rectangular | 725 | 725 | 5256.3 | 3025 | 1.59 | 3889.95 | G300E | 104565175 | 820.46 | G300E | 0 | 0
406 | Story15 | C55 | 40 MPa RC Column (72.5 cm x 72.5 cm) | Column | 40MPa | Concrete Rectangular | 725 | 725 | 5256.3 | 3025 | 1.59 | 3889.95 | G300E | 107642608.33 | 844.6 | G300E | 0 | 0
407 | Story15 | C56 | 40 MPa RC Column (72.5 cm x 72.5 cm) | Column | 40MPa | Concrete Rectangular | 725 | 725 | 5256.3 | 3025 | 1.59 | 3889.95 | G300E | 15899400 | 124.75 | G300E | 0 | 0
408 | Story15 | C57 | 40 MPa RC Column (72.5 cm x 72.5 cm) | Column | 40MPa | Concrete Rectangular | 725 | 725 | 5256.3 | 3025 | 1.59 | 3889.95 | G300E | 15899400 | 124.75 | G300E | 0 | 0
409 | Story15 | C58 | 40 MPa RC Column (72.5 cm x 72.5 cm) | Column | 40MPa | Concrete Rectangular | 725 | 725 | 5256.3 | 3025 | 1.59 | 3889.95 | G300E | 15899400 | 124.75 | G300E | 0 | 0
410 | Story15 | C59 | 40 MPa RC Column (72.5 cm x 72.5 cm) | Column | 40MPa | Concrete Rectangular | 725 | 725 | 5256.3 | 3025 | 1.59 | 3889.95 | G300E | 15899400 | 124.75 | G300E | 0 | 0
411 | Story15 | C6 | 40 MPa RC Column (72.5 cm x 72.5 cm) | Column | 40MPa | Concrete Rectangular | 725 | 725 | 5256.3 | 3025 | 1.59 | 3889.95 | G300E | 15899400 | 124.75 | G300E | 0 | 0
412 | Story15 | C60 | 40 MPa RC Column (72.5 cm x 72.5 cm) | Column | 40MPa | Concrete Rectangular | 725 | 725 | 5256.3 | 3025 | 1.59 | 3889.95 | G300E | 15899400 | 124.75 | G300E | 0 | 0
413 | Story15 | C61 | 40 MPa RC Column (72.5 cm x 72.5 cm) | Column | 40MPa | Concrete Rectangular | 725 | 725 | 5256.3 | 3025 | 1.59 | 3889.95 | G300E | 15899400 | 124.75 | G300E | 0 | 0
414 | Story15 | C62 | 40 MPa RC Column (72.5 cm x 72.5 cm) | Column | 40MPa | Concrete Rectangular | 725 | 725 | 5256.3 | 3025 | 1.59 | 3889.95 | G300E | 15899400 | 124.75 | G300E | 0 | 0
415 | Story15 | C63 | 40 MPa RC Column (72.5 cm x 72.5 cm) | Column | 40MPa | Concrete Rectangular | 725 | 725 | 5256.3 | 3025 | 1.59 | 3889.95 | G300E | 15899400 | 124.75 | G300E | 0 | 0
416 | Story15 | C64 | 40 MPa RC Column (72.5 cm x 72.5 cm) | Column | 40MPa | Concrete Rectangular | 725 | 725 | 5256.3 | 3025 | 1.59 | 3889.95 | G300E | 15899400 | 124.75 | G300E | 0 | 0
417 | Story15 | C7 | 40 MPa RC Column (72.5 cm x 72.5 cm) | Column | 40MPa | Concrete Rectangular | 725 | 725 | 5256.3 | 3025 | 1.59 | 3889.95 | G300E | 15899400 | 124.75 | G300E | 0 | 0
418 | Story15 | C8 | 40 MPa RC Column (72.5 cm x 72.5 cm) | Column | 40MPa | Concrete Rectangular | 725 | 725 | 5256.3 | 3025 | 1.59 | 3889.95 | G300E | 15899400 | 124.75 | G300E | 0 | 0
419 | Story15 | C9 | 40 MPa RC Column (72.5 cm x 72.5 cm) | Column | 40MPa | Concrete Rectangular | 725 | 725 | 5256.3 | 3025 | 1.59 | 3889.95 | G300E | 15899400 | 124.75 | G300E | 0 | 0
420 | Story15 | D1 | 40 MPa RC Column (75 cm x 75 cm) | Column | 40MPa | Concrete Rectangular | 750 | 750 | 5625 | 8005.6 | 4.5 | 11016.88 | G300E | 45031500 | 353.33 | G300E | 0 | 0
421 | Story15 | D10 | 40 MPa RC Column (75 cm x 75 cm) | Column | 40MPa | Concrete Rectangular | 750 | 750 | 5625 | 8005.6 | 4.5 | 11016.88 | G300E | 45031500 | 353.33 | G300E | 0 | 0
422 | Story15 | D100 | 40 MPa RC Column (75 cm x 75 cm) | Column | 40MPa | Concrete Rectangular | 750 | 750 | 5625 | 8005.6 | 4.5 | 11016.88 | G300E | 45031500 | 353.33 | G300E | 0 | 0
423 | Story15 | D101 | 40 MPa RC Column (75 cm x 75 cm) | Column | 40MPa | Concrete Rectangular | 750 | 750 | 5625 | 8005.6 | 4.5 | 11016.88 | G300E | 45031500 | 353.33 | G300E | 0 | 0
424 | Story15 | D102 | 40 MPa RC Column (75 cm x 75 cm) | Column | 40MPa | Concrete Rectangular | 750 | 750 | 5625 | 8005.6 | 4.5 | 11016.88 | G300E | 45031500 | 353.33 | G300E | 0 | 0
425 | Story15 | D103 | 40 MPa RC Column (75 cm x 75 cm) | Column | 40MPa | Concrete Rectangular | 750 | 750 | 5625 | 8005.6 | 4.5 | 11016.88 | G300E | 45031500 | 353.33 | G300E | 0 | 0
426 | Story15 | D104 | 40 MPa RC Column (75 cm x 75 cm) | Column | 40MPa | Concrete Rectangular | 750 | 750 | 5625 | 8005.6 | 4.5 | 11016.88 | G300E | 45031500 | 353.33 | G300E | 0 | 0
427 | Story15 | D11 | 40 MPa RC Column (75 cm x 75 cm) | Column | 40MPa | Concrete Rectangular | 750 | 750 | 5625 | 8005.6 | 4.5 | 11016.88 | G300E | 45031500 | 353.33 | G300E | 0 | 0
428 | Story15 | D12 | 40 MPa RC Column (75 cm x 75 cm) | Column | 40MPa | Concrete Rectangular | 750 | 750 | 5625 | 8005.6 | 4.5 | 11016.88 | G300E | 45031500 | 353.33 | G300E | 0 | 0
429 | Story15 | D13 | 40 MPa RC Column (75 cm x 75 cm) | Column | 40MPa | Concrete Rectangular | 750 | 750 | 5625 | 8005.6 | 4.5 | 11016.88 | G300E | 53551459.8 | 420.18 | G300E | 0 | 0
430 | Story15 | D14 | 40 MPa RC Column (75 cm x 75 cm) | Column | 40MPa | Concrete Rectangular | 750 | 750 | 5625 | 8005.6 | 4.5 | 11016.88 | G300E | 53463398.2 | 419.49 | G300E | 0 | 0
431 | Story15 | D15 | 40 MPa RC Column (75 cm x 75 cm) | Column | 40MPa | Concrete Rectangular | 750 | 750 | 5625 | 8005.6 | 4.5 | 11016.88 | G300E | 45031500 | 353.33 | G300E | 0 | 0
432 | Story15 | D16 | 40 MPa RC Column (75 cm x 75 cm) | Column | 40MPa | Concrete Rectangular | 750 | 750 | 5625 | 8005.6 | 4.5 | 11016.88 | G300E | 45031500 | 353.33 | G300E | 0 | 0
433 | Story15 | D17 | 40 MPa RC Column (75 cm x 75 cm) | Column | 40MPa | Concrete Rectangular | 750 | 750 | 5625 | 8005.6 | 4.5 | 11016.88 | G300E | 140306145.6 | 1100.89 | G300E | 10507350 | 82.44
434 | Story15 | D18 | 40 MPa RC Column (75 cm x 75 cm) | Column | 40MPa | Concrete Rectangular | 750 | 750 | 5625 | 8005.6 | 4.5 | 11016.88 | G300E | 139809798.4 | 1097 | G300E | 10507350 | 82.44
435 | Story15 | D19 | 40 MPa RC Column (75 cm x 75 cm) | Column | 40MPa | Concrete Rectangular | 750 | 750 | 5625 | 8005.6 | 4.5 | 11016.88 | G300E | 45031500 | 353.33 | G300E | 0 | 0
436 | Story15 | D2 | 40 MPa RC Column (75 cm x 75 cm) | Column | 40MPa | Concrete Rectangular | 750 | 750 | 5625 | 8005.6 | 4.5 | 11016.88 | G300E | 45031500 | 353.33 | G300E | 0 | 0
437 | Story15 | D20 | 40 MPa RC Column (75 cm x 75 cm) | Column | 40MPa | Concrete Rectangular | 750 | 750 | 5625 | 8005.6 | 4.5 | 11016.88 | G300E | 45031500 | 353.33 | G300E | 0 | 0
438 | Story15 | D21 | 40 MPa RC Column (75 cm x 75 cm) | Column | 40MPa | Concrete Rectangular | 750 | 750 | 5625 | 8005.6 | 4.5 | 11016.88 | G300E | 45031500 | 353.33 | G300E | 0 | 0
439 | Story15 | D22 | 40 MPa RC Column (75 cm x 75 cm) | Column | 40MPa | Concrete Rectangular | 750 | 750 | 5625 | 8005.6 | 4.5 | 11016.88 | G300E | 53433377.2 | 419.26 | G300E | 0 | 0
440 | Story15 | D23 | 40 MPa RC Column (75 cm x 75 cm) | Column | 40MPa | Concrete Rectangular | 750 | 750 | 5625 | 8005.6 | 4.5 | 11016.88 | G300E | 139459553.4 | 1094.25 | G300E | 10507350 | 82.44
441 | Story15 | D24 | 40 MPa RC Column (75 cm x 75 cm) | Column | 40MPa | Concrete Rectangular | 750 | 750 | 5625 | 8005.6 | 4.5 | 11016.88 | G300E | 45031500 | 353.33 | G300E | 0 | 0
442 | Story15 | D25 | 40 MPa RC Column (75 cm x 75 cm) | Column | 40MPa | Concrete Rectangular | 750 | 750 | 5625 | 8005.6 | 4.5 | 11016.88 | G300E | 45031500 | 353.33 | G300E | 0 | 0
443 | Story15 | D26 | 40 MPa RC Column (75 cm x 75 cm) | Column | 40MPa | Concrete Rectangular | 750 | 750 | 5625 | 8005.6 | 4.5 | 11016.88 | G300E | 45031500 | 353.33 | G300E | 0 | 0
444 | Story15 | D27 | 40 MPa RC Column (75 cm x 75 cm) | Column | 40MPa | Concrete Rectangular | 750 | 750 | 5625 | 8005.6 | 4.5 | 11016.88 | G300E | 45031500 | 353.33 | G300E | 0 | 0
445 | Story15 | D28 | 40 MPa RC Column (75 cm x 75 cm) | Column | 40MPa | Concrete Rectangular | 750 | 750 | 5625 | 8005.6 | 4.5 | 11016.88 | G300E | 45031500 | 353.33 | G300E | 0 | 0
446 | Story15 | D29 | 40 MPa RC Column (75 cm x 75 cm) | Column | 40MPa | Concrete Rectangular | 750 | 750 | 5625 | 8005.6 | 4.5 | 11016.88 | G300E | 45031500 | 353.33 | G300E | 0 | 0
447 | Story15 | D3 | 40 MPa RC Column (75 cm x 75 cm) | Column | 40MPa | Concrete Rectangular | 750 | 750 | 5625 | 8005.6 | 4.5 | 11016.88 | G300E | 45031500 | 353.33 | G300E | 0 | 0
448 | Story15 | D30 | 40 MPa RC Column (75 cm x 75 cm) | Column | 40MPa | Concrete Rectangular | 750 | 750 | 5625 | 8005.6 | 4.5 | 11016.88 | G300E | 53499423.4 | 419.78 | G300E | 0 | 0
449 | Story15 | D31 | 40 MPa RC Column (75 cm x 75 cm) | Column | 40MPa | Concrete Rectangular | 750 | 750 | 5625 | 8005.6 | 4.5 | 11016.88 | G300E | 140298140 | 1100.83 | G300E | 10507350 | 82.44
450 | Story15 | D32 | 40 MPa RC Column (75 cm x 75 cm) | Column | 40MPa | Concrete Rectangular | 750 | 750 | 5625 | 8005.6 | 4.5 | 11016.88 | G300E | 45031500 | 353.33 | G300E | 0 | 0
451 | Story15 | D33 | 40 MPa RC Column (75 cm x 75 cm) | Column | 40MPa | Concrete Rectangular | 750 | 750 | 5625 | 8005.6 | 4.5 | 11016.88 | G300E | 45031500 | 353.33 | G300E | 0 | 0
452 | Story15 | D34 | 40 MPa RC Column (75 cm x 75 cm) | Column | 40MPa | Concrete Rectangular | 750 | 750 | 5625 | 8005.6 | 4.5 | 11016.88 | G300E | 45031500 | 353.33 | G300E | 0 | 0
453 | Story15 | D35 | 40 MPa RC Column (75 cm x 75 cm) | Column | 40MPa | Concrete Rectangular | 750 | 750 | 5625 | 8005.6 | 4.5 | 11016.88 | G300E | 45031500 | 353.33 | G300E | 0 | 0
454 | Story15 | D36 | 40 MPa RC Column (75 cm x 75 cm) | Column | 40MPa | Concrete Rectangular | 750 | 750 | 5625 | 8005.6 | 4.5 | 11016.88 | G300E | 45031500 | 353.33 | G300E | 0 | 0
455 | Story15 | D37 | 40 MPa RC Column (75 cm x 75 cm) | Column | 40MPa | Concrete Rectangular | 750 | 750 | 5625 | 8005.6 | 4.5 | 11016.88 | G300E | 45031500 | 353.33 | G300E | 0 | 0
456 | Story15 | D38 | 40 MPa RC Column (75 cm x 75 cm) | Column | 40MPa | Concrete Rectangular | 750 | 750 | 5625 | 8005.6 | 4.5 | 11016.88 | G300E | 45031500 | 353.33 | G300E | 0 | 0
457 | Story15 | D39 | 40 MPa RC Column (75 cm x 75 cm) | Column | 40MPa | Concrete Rectangular | 750 | 750 | 5625 | 8005.6 | 4.5 | 11016.88 | G300E | 45031500 | 353.33 | G300E | 0 | 0
458 | Story15 | D4 | 40 MPa RC Column (75 cm x 75 cm) | Column | 40MPa | Concrete Rectangular | 750 | 750 | 5625 | 8005.6 | 4.5 | 11016.88 | G300E | 45031500 | 353.33 | G300E | 0 | 0
459 | Story15 | D40 | 40 MPa RC Column (75 cm x 75 cm) | Column | 40MPa | Concrete Rectangular | 750 | 750 | 5625 | 8005.6 | 4.5 | 11016.88 | G300E | 45031500 | 353.33 | G300E | 0 | 0
460 | Story15 | D41 | 40 MPa RC Column (75 cm x 75 cm) | Column | 40MPa | Concrete Rectangular | 750 | 750 | 5625 | 8005.6 | 4.5 | 11016.88 | G300E | 45031500 | 353.33 | G300E | 0 | 0
461 | Story15 | D42 | 40 MPa RC Column (75 cm x 75 cm) | Column | 40MPa | Concrete Rectangular | 750 | 750 | 5625 | 8005.6 | 4.5 | 11016.88 | G300E | 45031500 | 353.33 | G300E | 0 | 0
462 | Story15 | D43 | 40 MPa RC Column (75 cm x 75 cm) | Column | 40MPa | Concrete Rectangular | 750 | 750 | 5625 | 8005.6 | 4.5 | 11016.88 | G300E | 45031500 | 353.33 | G300E | 0 | 0
463 | Story15 | D44 | 40 MPa RC Column (75 cm x 75 cm) | Column | 40MPa | Concrete Rectangular | 750 | 750 | 5625 | 8005.6 | 4.5 | 11016.88 | G300E | 45031500 | 353.33 | G300E | 0 | 0
464 | Story15 | D45 | 40 MPa RC Column (75 cm x 75 cm) | Column | 40MPa | Concrete Rectangular | 750 | 750 | 5625 | 8005.6 | 4.5 | 11016.88 | G300E | 45031500 | 353.33 | G300E | 0 | 0
465 | Story15 | D46 | 40 MPa RC Column (75 cm x 75 cm) | Column | 40MPa | Concrete Rectangular | 750 | 750 | 5625 | 8005.6 | 4.5 | 11016.88 | G300E | 45031500 | 353.33 | G300E | 0 | 0
466 | Story15 | D47 | 40 MPa RC Column (75 cm x 75 cm) | Column | 40MPa | Concrete Rectangular | 750 | 750 | 5625 | 8005.6 | 4.5 | 11016.88 | G300E | 45031500 | 353.33 | G300E | 0 | 0
467 | Story15 | D48 | 40 MPa RC Column (75 cm x 75 cm) | Column | 40MPa | Concrete Rectangular | 750 | 750 | 5625 | 8005.6 | 4.5 | 11016.88 | G300E | 45031500 | 353.33 | G300E | 0 | 0
468 | Story15 | D49 | 40 MPa RC Column (75 cm x 75 cm) | Column | 40MPa | Concrete Rectangular | 750 | 750 | 5625 | 8005.6 | 4.5 | 11016.88 | G300E | 45031500 | 353.33 | G300E | 0 | 0
469 | Story15 | D5 | 40 MPa RC Column (75 cm x 75 cm) | Column | 40MPa | Concrete Rectangular | 750 | 750 | 5625 | 8005.6 | 4.5 | 11016.88 | G300E | 45031500 | 353.33 | G300E | 0 | 0
470 | Story15 | D50 | 40 MPa RC Column (75 cm x 75 cm) | Column | 40MPa | Concrete Rectangular | 750 | 750 | 5625 | 8005.6 | 4.5 | 11016.88 | G300E | 45031500 | 353.33 | G300E | 0 | 0
471 | Story15 | D51 | 40 MPa RC Column (75 cm x 75 cm) | Column | 40MPa | Concrete Rectangular | 750 | 750 | 5625 | 8005.6 | 4.5 | 11016.88 | G300E | 45031500 | 353.33 | G300E | 0 | 0
472 | Story15 | D52 | 40 MPa RC Column (75 cm x 75 cm) | Column | 40MPa | Concrete Rectangular | 750 | 750 | 5625 | 8005.6 | 4.5 | 11016.88 | G300E | 45031500 | 353.33 | G300E | 0 | 0
473 | Story15 | D53 | 40 MPa RC Column (75 cm x 75 cm) | Column | 40MPa | Concrete Rectangular | 750 | 750 | 5625 | 8005.6 | 4.5 | 11016.88 | G300E | 45031500 | 353.33 | G300E | 0 | 0
474 | Story15 | D54 | 40 MPa RC Column (75 cm x 75 cm) | Column | 40MPa | Concrete Rectangular | 750 | 750 | 5625 | 8005.6 | 4.5 | 11016.88 | G300E | 45031500 | 353.33 | G300E | 0 | 0
475 | Story15 | D55 | 40 MPa RC Column (75 cm x 75 cm) | Column | 40MPa | Concrete Rectangular | 750 | 750 | 5625 | 8005.6 | 4.5 | 11016.88 | G300E | 45031500 | 353.33 | G300E | 0 | 0
476 | Story15 | D56 | 40 MPa RC Column (75 cm x 75 cm) | Column | 40MPa | Concrete Rectangular | 750 | 750 | 5625 | 8005.6 | 4.5 | 11016.88 | G300E | 45031500 | 353.33 | G300E | 0 | 0
477 | Story15 | D57 | 40 MPa RC Column (75 cm x 75 cm) | Column | 40MPa | Concrete Rectangular | 750 | 750 | 5625 | 8005.6 | 4.5 | 11016.88 | G300E | 45031500 | 353.33 | G300E | 0 | 0
478 | Story15 | D58 | 40 MPa RC Column (75 cm x 75 cm) | Column | 40MPa | Concrete Rectangular | 750 | 750 | 5625 | 8005.6 | 4.5 | 11016.88 | G300E | 45031500 | 353.33 | G300E | 0 | 0
479 | Story15 | D59 | 40 MPa RC Column (75 cm x 75 cm) | Column | 40MPa | Concrete Rectangular | 750 | 750 | 5625 | 8005.6 | 4.5 | 11016.88 | G300E | 45031500 | 353.33 | G300E | 0 | 0
480 | Story15 | D6 | 40 MPa RC Column (75 cm x 75 cm) | Column | 40MPa | Concrete Rectangular | 750 | 750 | 5625 | 8005.6 | 4.5 | 11016.88 | G300E | 45031500 | 353.33 | G300E | 0 | 0
481 | Story15 | D60 | 40 MPa RC Column (75 cm x 75 cm) | Column | 40MPa | Concrete Rectangular | 750 | 750 | 5625 | 8005.6 | 4.5 | 11016.88 | G300E | 45031500 | 353.33 | G300E | 0 | 0
482 | Story15 | D61 | 40 MPa RC Column (75 cm x 75 cm) | Column | 40MPa | Concrete Rectangular | 750 | 750 | 5625 | 8005.6 | 4.5 | 11016.88 | G300E | 45031500 | 353.33 | G300E | 0 | 0
483 | Story15 | D62 | 40 MPa RC Column (75 cm x 75 cm) | Column | 40MPa | Concrete Rectangular | 750 | 750 | 5625 | 8005.6 | 4.5 | 11016.88 | G300E | 45031500 | 353.33 | G300E | 0 | 0
484 | Story15 | D63 | 40 MPa RC Column (75 cm x 75 cm) | Column | 40MPa | Concrete Rectangular | 750 | 750 | 5625 | 8005.6 | 4.5 | 11016.88 | G300E | 45031500 | 353.33 | G300E | 0 | 0
485 | Story15 | D64 | 40 MPa RC Column (75 cm x 75 cm) | Column | 40MPa | Concrete Rectangular | 750 | 750 | 5625 | 8005.6 | 4.5 | 11016.88 | G300E | 45031500 | 353.33 | G300E | 0 | 0
486 | Story15 | D65 | 40 MPa RC Column (75 cm x 75 cm) | Column | 40MPa | Concrete Rectangular | 750 | 750 | 5625 | 8005.6 | 4.5 | 11016.88 | G300E | 45031500 | 353.33 | G300E | 0 | 0
487 | Story15 | D66 | 40 MPa RC Column (75 cm x 75 cm) | Column | 40MPa | Concrete Rectangular | 750 | 750 | 5625 | 8005.6 | 4.5 | 11016.88 | G300E | 45031500 | 353.33 | G300E | 0 | 0
488 | Story15 | D67 | 40 MPa RC Column (75 cm x 75 cm) | Column | 40MPa | Concrete Rectangular | 750 | 750 | 5625 | 8005.6 | 4.5 | 11016.88 | G300E | 45031500 | 353.33 | G300E | 0 | 0
489 | Story15 | D68 | 40 MPa RC Column (75 cm x 75 cm) | Column | 40MPa | Concrete Rectangular | 750 | 750 | 5625 | 8005.6 | 4.5 | 11016.88 | G300E | 45031500 | 353.33 | G300E | 0 | 0
490 | Story15 | D69 | 40 MPa RC Column (75 cm x 75 cm) | Column | 40MPa | Concrete Rectangular | 750 | 750 | 5625 | 8005.6 | 4.5 | 11016.88 | G300E | 45031500 | 353.33 | G300E | 0 | 0
491 | Story15 | D7 | 40 MPa RC Column (75 cm x 75 cm) | Column | 40MPa | Concrete Rectangular | 750 | 750 | 5625 | 8005.6 | 4.5 | 11016.88 | G300E | 45031500 | 353.33 | G300E | 0 | 0
492 | Story15 | D70 | 40 MPa RC Column (75 cm x 75 cm) | Column | 40MPa | Concrete Rectangular | 750 | 750 | 5625 | 8005.6 | 4.5 | 11016.88 | G300E | 45031500 | 353.33 | G300E | 0 | 0
493 | Story15 | D71 | 40 MPa RC Column (75 cm x 75 cm) | Column | 40MPa | Concrete Rectangular | 750 | 750 | 5625 | 8005.6 | 4.5 | 11016.88 | G300E | 45031500 | 353.33 | G300E | 0 | 0
494 | Story15 | D72 | 40 MPa RC Column (75 cm x 75 cm) | Column | 40MPa | Concrete Rectangular | 750 | 750 | 5625 | 8005.6 | 4.5 | 11016.88 | G300E | 45031500 | 353.33 | G300E | 0 | 0
495 | Story15 | D73 | 40 MPa RC Column (75 cm x 75 cm) | Column | 40MPa | Concrete Rectangular | 750 | 750 | 5625 | 8005.6 | 4.5 | 11016.88 | G300E | 45031500 | 353.33 | G300E | 0 | 0
496 | Story15 | D74 | 40 MPa RC Column (75 cm x 75 cm) | Column | 40MPa | Concrete Rectangular | 750 | 750 | 5625 | 8005.6 | 4.5 | 11016.88 | G300E | 45031500 | 353.33 | G300E | 0 | 0
497 | Story15 | D75 | 40 MPa RC Column (75 cm x 75 cm) | Column | 40MPa | Concrete Rectangular | 750 | 750 | 5625 | 8005.6 | 4.5 | 11016.88 | G300E | 45031500 | 353.33 | G300E | 0 | 0
498 | Story15 | D76 | 40 MPa RC Column (75 cm x 75 cm) | Column | 40MPa | Concrete Rectangular | 750 | 750 | 5625 | 8005.6 | 4.5 | 11016.88 | G300E | 139451547.8 | 1094.19 | G300E | 10507350 | 82.44
499 | Story15 | D77 | 40 MPa RC Column (75 cm x 75 cm) | Column | 40MPa | Concrete Rectangular | 750 | 750 | 5625 | 8005.6 | 4.5 | 11016.88 | G300E | 53429374.4 | 419.23 | G300E | 0 | 0
500 | Story15 | D78 | 40 MPa RC Column (75 cm x 75 cm) | Column | 40MPa | Concrete Rectangular | 750 | 750 | 5625 | 8005.6 | 4.5 | 11016.88 | G300E | 45031500 | 353.33 | G300E | 0 | 0
501 | Story15 | D79 | 40 MPa RC Column (75 cm x 75 cm) | Column | 40MPa | Concrete Rectangular | 750 | 750 | 5625 | 8005.6 | 4.5 | 11016.88 | G300E | 45031500 | 353.33 | G300E | 0 | 0
502 | Story15 | D8 | 40 MPa RC Column (75 cm x 75 cm) | Column | 40MPa | Concrete Rectangular | 750 | 750 | 5625 | 8005.6 | 4.5 | 11016.88 | G300E | 45031500 | 353.33 | G300E | 0 | 0
503 | Story15 | D80 | 40 MPa RC Column (75 cm x 75 cm) | Column | 40MPa | Concrete Rectangular | 750 | 750 | 5625 | 8005.6 | 4.5 | 11016.88 | G300E | 45031500 | 353.33 | G300E | 0 | 0
504 | Story15 | D81 | 40 MPa RC Column (75 cm x 75 cm) | Column | 40MPa | Concrete Rectangular | 750 | 750 | 5625 | 8005.6 | 4.5 | 11016.88 | G300E | 45031500 | 353.33 | G300E | 0 | 0
505 | Story15 | D82 | 40 MPa RC Column (75 cm x 75 cm) | Column | 40MPa | Concrete Rectangular | 750 | 750 | 5625 | 8005.6 | 4.5 | 11016.88 | G300E | 45031500 | 353.33 | G300E | 0 | 0
506 | Story15 | D83 | 40 MPa RC Column (75 cm x 75 cm) | Column | 40MPa | Concrete Rectangular | 750 | 750 | 5625 | 8005.6 | 4.5 | 11016.88 | G300E | 45031500 | 353.33 | G300E | 0 | 0
507 | Story15 | D84 | 40 MPa RC Column (75 cm x 75 cm) | Column | 40MPa | Concrete Rectangular | 750 | 750 | 5625 | 8005.6 | 4.5 | 11016.88 | G300E | 140290134.4 | 1100.77 | G300E | 10507350 | 82.44
508 | Story15 | D85 | 40 MPa RC Column (75 cm x 75 cm) | Column | 40MPa | Concrete Rectangular | 750 | 750 | 5625 | 8005.6 | 4.5 | 11016.88 | G300E | 139619665.4 | 1095.51 | G300E | 10507350 | 82.44
509 | Story15 | D86 | 40 MPa RC Column (75 cm x 75 cm) | Column | 40MPa | Concrete Rectangular | 750 | 750 | 5625 | 8005.6 | 4.5 | 11016.88 | G300E | 140089994.4 | 1099.2 | G300E | 10507350 | 82.44
510 | Story15 | D87 | 40 MPa RC Column (75 cm x 75 cm) | Column | 40MPa | Concrete Rectangular | 750 | 750 | 5625 | 8005.6 | 4.5 | 11016.88 | G300E | 53535448.6 | 420.06 | G300E | 0 | 0
511 | Story15 | D88 | 40 MPa RC Column (75 cm x 75 cm) | Column | 40MPa | Concrete Rectangular | 750 | 750 | 5625 | 8005.6 | 4.5 | 11016.88 | G300E | 45031500 | 353.33 | G300E | 0 | 0
512 | Story15 | D89 | 40 MPa RC Column (75 cm x 75 cm) | Column | 40MPa | Concrete Rectangular | 750 | 750 | 5625 | 8005.6 | 4.5 | 11016.88 | G300E | 45031500 | 353.33 | G300E | 0 | 0
513 | Story15 | D9 | 40 MPa RC Column (75 cm x 75 cm) | Column | 40MPa | Concrete Rectangular | 750 | 750 | 5625 | 8005.6 | 4.5 | 11016.88 | G300E | 45031500 | 353.33 | G300E | 0 | 0
514 | Story15 | D90 | 40 MPa RC Column (75 cm x 75 cm) | Column | 40MPa | Concrete Rectangular | 750 | 750 | 5625 | 8005.6 | 4.5 | 11016.88 | G300E | 45031500 | 353.33 | G300E | 0 | 0
515 | Story15 | D91 | 40 MPa RC Column (75 cm x 75 cm) | Column | 40MPa | Concrete Rectangular | 750 | 750 | 5625 | 8005.6 | 4.5 | 11016.88 | G300E | 53545455.6 | 420.14 | G300E | 0 | 0
516 | Story15 | D92 | 40 MPa RC Column (75 cm x 75 cm) | Column | 40MPa | Concrete Rectangular | 750 | 750 | 5625 | 8005.6 | 4.5 | 11016.88 | G300E | 53505427.6 | 419.82 | G300E | 0 | 0
517 | Story15 | D93 | 40 MPa RC Column (75 cm x 75 cm) | Column | 40MPa | Concrete Rectangular | 750 | 750 | 5625 | 8005.6 | 4.5 | 11016.88 | G300E | 45031500 | 353.33 | G300E | 0 | 0
518 | Story15 | D94 | 40 MPa RC Column (75 cm x 75 cm) | Column | 40MPa | Concrete Rectangular | 750 | 750 | 5625 | 8005.6 | 4.5 | 11016.88 | G300E | 45031500 | 353.33 | G300E | 0 | 0
519 | Story15 | D95 | 40 MPa RC Column (75 cm x 75 cm) | Column | 40MPa | Concrete Rectangular | 750 | 750 | 5625 | 8005.6 | 4.5 | 11016.88 | G300E | 45031500 | 353.33 | G300E | 0 | 0
520 | Story15 | D96 | 40 MPa RC Column (75 cm x 75 cm) | Column | 40MPa | Concrete Rectangular | 750 | 750 | 5625 | 8005.6 | 4.5 | 11016.88 | G300E | 45031500 | 353.33 | G300E | 0 | 0
521 | Story15 | D97 | 40 MPa RC Column (75 cm x 75 cm) | Column | 40MPa | Concrete Rectangular | 750 | 750 | 5625 | 8005.6 | 4.5 | 11016.88 | G300E | 45031500 | 353.33 | G300E | 0 | 0
522 | Story15 | D98 | 40 MPa RC Column (75 cm x 75 cm) | Column | 40MPa | Concrete Rectangular | 750 | 750 | 5625 | 8005.6 | 4.5 | 11016.88 | G300E | 45031500 | 353.33 | G300E | 0 | 0
523 | Story15 | D99 | 40 MPa RC Column (75 cm x 75 cm) | Column | 40MPa | Concrete Rectangular | 750 | 750 | 5625 | 8005.6 | 4.5 | 11016.88 | G300E | 45031500 | 353.33 | G300E | 0 | 0
524 | Story16 | C1 | 40 MPa RC Column (72.5 cm x 72.5 cm) | Column | 40MPa | Concrete Rectangular | 725 | 725 | 5256.3 | 3025 | 1.59 | 3889.95 | G300E | 15899400 | 124.75 | G300E | 0 | 0
525 | Story16 | C10 | 40 MPa RC Column (72.5 cm x 72.5 cm) | Column | 40MPa | Concrete Rectangular | 725 | 725 | 5256.3 | 3025 | 1.59 | 3889.95 | G300E | 94222700 | 739.31 | G300E | 0 | 0
526 | Story16 | C11 | 40 MPa RC Column (72.5 cm x 72.5 cm) | Column | 40MPa | Concrete Rectangular | 725 | 725 | 5256.3 | 3025 | 1.59 | 3889.95 | G300E | 91758333.33 | 719.97 | G300E | 0 | 0
527 | Story16 | C12 | 40 MPa RC Column (72.5 cm x 72.5 cm) | Column | 40MPa | Concrete Rectangular | 725 | 725 | 5256.3 | 3025 | 1.59 | 3889.95 | G300E | 50487250 | 396.14 | G300E | 0 | 0
528 | Story16 | C13 | 40 MPa RC Column (72.5 cm x 72.5 cm) | Column | 40MPa | Concrete Rectangular | 725 | 725 | 5256.3 | 3025 | 1.59 | 3889.95 | G300E | 50485233.33 | 396.13 | G300E | 0 | 0
529 | Story16 | C14 | 40 MPa RC Column (72.5 cm x 72.5 cm) | Column | 40MPa | Concrete Rectangular | 725 | 725 | 5256.3 | 3025 | 1.59 | 3889.95 | G300E | 91757325 | 719.96 | G300E | 0 | 0
530 | Story16 | C15 | 40 MPa RC Column (72.5 cm x 72.5 cm) | Column | 40MPa | Concrete Rectangular | 725 | 725 | 5256.3 | 3025 | 1.59 | 3889.95 | G300E | 94219675 | 739.28 | G300E | 0 | 0
531 | Story16 | C16 | 40 MPa RC Column (72.5 cm x 72.5 cm) | Column | 40MPa | Concrete Rectangular | 725 | 725 | 5256.3 | 3025 | 1.59 | 3889.95 | G300E | 21117525 | 165.7 | G300E | 0 | 0
532 | Story16 | C17 | 40 MPa RC Column (72.5 cm x 72.5 cm) | Column | 40MPa | Concrete Rectangular | 725 | 725 | 5256.3 | 3025 | 1.59 | 3889.95 | G300E | 20104150 | 157.74 | G300E | 0 | 0
533 | Story16 | C18 | 40 MPa RC Column (72.5 cm x 72.5 cm) | Column | 40MPa | Concrete Rectangular | 725 | 725 | 5256.3 | 3025 | 1.59 | 3889.95 | G300E | 91758333.33 | 719.97 | G300E | 0 | 0
534 | Story16 | C19 | 40 MPa RC Column (72.5 cm x 72.5 cm) | Column | 40MPa | Concrete Rectangular | 725 | 725 | 5256.3 | 3025 | 1.59 | 3889.95 | G300E | 85309033.33 | 669.37 | G300E | 0 | 0
535 | Story16 | C2 | 40 MPa RC Column (72.5 cm x 72.5 cm) | Column | 40MPa | Concrete Rectangular | 725 | 725 | 5256.3 | 3025 | 1.59 | 3889.95 | G300E | 21126600 | 165.77 | G300E | 0 | 0
536 | Story16 | C20 | 40 MPa RC Column (72.5 cm x 72.5 cm) | Column | 40MPa | Concrete Rectangular | 725 | 725 | 5256.3 | 3025 | 1.59 | 3889.95 | G300E | 37051208.33 | 290.72 | G300E | 0 | 0
537 | Story16 | C21 | 40 MPa RC Column (72.5 cm x 72.5 cm) | Column | 40MPa | Concrete Rectangular | 725 | 725 | 5256.3 | 3025 | 1.59 | 3889.95 | G300E | 37045158.33 | 290.67 | G300E | 0 | 0
538 | Story16 | C22 | 40 MPa RC Column (72.5 cm x 72.5 cm) | Column | 40MPa | Concrete Rectangular | 725 | 725 | 5256.3 | 3025 | 1.59 | 3889.95 | G300E | 85306008.33 | 669.34 | G300E | 0 | 0
539 | Story16 | C23 | 40 MPa RC Column (72.5 cm x 72.5 cm) | Column | 40MPa | Concrete Rectangular | 725 | 725 | 5256.3 | 3025 | 1.59 | 3889.95 | G300E | 91755308.33 | 719.95 | G300E | 0 | 0
540 | Story16 | C24 | 40 MPa RC Column (72.5 cm x 72.5 cm) | Column | 40MPa | Concrete Rectangular | 725 | 725 | 5256.3 | 3025 | 1.59 | 3889.95 | G300E | 20093058.33 | 157.66 | G300E | 0 | 0
541 | Story16 | C25 | 40 MPa RC Column (72.5 cm x 72.5 cm) | Column | 40MPa | Concrete Rectangular | 725 | 725 | 5256.3 | 3025 | 1.59 | 3889.95 | G300E | 15899400 | 124.75 | G300E | 0 | 0
542 | Story16 | C26 | 40 MPa RC Column (72.5 cm x 72.5 cm) | Column | 40MPa | Concrete Rectangular | 725 | 725 | 5256.3 | 3025 | 1.59 | 3889.95 | G300E | 50488258.33 | 396.15 | G300E | 0 | 0
543 | Story16 | C27 | 40 MPa RC Column (72.5 cm x 72.5 cm) | Column | 40MPa | Concrete Rectangular | 725 | 725 | 5256.3 | 3025 | 1.59 | 3889.95 | G300E | 37052216.67 | 290.73 | G300E | 0 | 0
544 | Story16 | C3 | 40 MPa RC Column (72.5 cm x 72.5 cm) | Column | 40MPa | Concrete Rectangular | 725 | 725 | 5256.3 | 3025 | 1.59 | 3889.95 | G300E | 20104150 | 157.74 | G300E | 0 | 0
545 | Story16 | C30 | 40 MPa RC Column (72.5 cm x 72.5 cm) | Column | 40MPa | Concrete Rectangular | 725 | 725 | 5256.3 | 3025 | 1.59 | 3889.95 | G300E | 37040116.67 | 290.63 | G300E | 0 | 0
546 | Story16 | C31 | 40 MPa RC Column (72.5 cm x 72.5 cm) | Column | 40MPa | Concrete Rectangular | 725 | 725 | 5256.3 | 3025 | 1.59 | 3889.95 | G300E | 50478175 | 396.07 | G300E | 0 | 0
547 | Story16 | C32 | 40 MPa RC Column (72.5 cm x 72.5 cm) | Column | 40MPa | Concrete Rectangular | 725 | 725 | 5256.3 | 3025 | 1.59 | 3889.95 | G300E | 15899400 | 124.75 | G300E | 0 | 0
548 | Story16 | C33 | 40 MPa RC Column (72.5 cm x 72.5 cm) | Column | 40MPa | Concrete Rectangular | 725 | 725 | 5256.3 | 3025 | 1.59 | 3889.95 | G300E | 15899400 | 124.75 | G300E | 0 | 0
549 | Story16 | C34 | 40 MPa RC Column (72.5 cm x 72.5 cm) | Column | 40MPa | Concrete Rectangular | 725 | 725 | 5256.3 | 3025 | 1.59 | 3889.95 | G300E | 50487250 | 396.14 | G300E | 0 | 0
550 | Story16 | C35 | 40 MPa RC Column (72.5 cm x 72.5 cm) | Column | 40MPa | Concrete Rectangular | 725 | 725 | 5256.3 | 3025 | 1.59 | 3889.95 | G300E | 37052216.67 | 290.73 | G300E | 0 | 0
551 | Story16 | C38 | 40 MPa RC Column (72.5 cm x 72.5 cm) | Column | 40MPa | Concrete Rectangular | 725 | 725 | 5256.3 | 3025 | 1.59 | 3889.95 | G300E | 36984658.33 | 290.2 | G300E | 0 | 0
552 | Story16 | C39 | 40 MPa RC Column (72.5 cm x 72.5 cm) | Column | 40MPa | Concrete Rectangular | 725 | 725 | 5256.3 | 3025 | 1.59 | 3889.95 | G300E | 50458008.33 | 395.91 | G300E | 0 | 0
553 | Story16 | C4 | 40 MPa RC Column (72.5 cm x 72.5 cm) | Column | 40MPa | Concrete Rectangular | 725 | 725 | 5256.3 | 3025 | 1.59 | 3889.95 | G300E | 15899400 | 124.75 | G300E | 0 | 0
554 | Story16 | C40 | 40 MPa RC Column (72.5 cm x 72.5 cm) | Column | 40MPa | Concrete Rectangular | 725 | 725 | 5256.3 | 3025 | 1.59 | 3889.95 | G300E | 15899400 | 124.75 | G300E | 0 | 0
555 | Story16 | C41 | 40 MPa RC Column (72.5 cm x 72.5 cm) | Column | 40MPa | Concrete Rectangular | 725 | 725 | 5256.3 | 3025 | 1.59 | 3889.95 | G300E | 20101125 | 157.72 | G300E | 0 | 0
556 | Story16 | C42 | 40 MPa RC Column (72.5 cm x 72.5 cm) | Column | 40MPa | Concrete Rectangular | 725 | 725 | 5256.3 | 3025 | 1.59 | 3889.95 | G300E | 91758333.33 | 719.97 | G300E | 0 | 0
557 | Story16 | C43 | 40 MPa RC Column (72.5 cm x 72.5 cm) | Column | 40MPa | Concrete Rectangular | 725 | 725 | 5256.3 | 3025 | 1.59 | 3889.95 | G300E | 85308025 | 669.36 | G300E | 0 | 0
558 | Story16 | C44 | 40 MPa RC Column (72.5 cm x 72.5 cm) | Column | 40MPa | Concrete Rectangular | 725 | 725 | 5256.3 | 3025 | 1.59 | 3889.95 | G300E | 37039108.33 | 290.62 | G300E | 0 | 0
559 | Story16 | C45 | 40 MPa RC Column (72.5 cm x 72.5 cm) | Column | 40MPa | Concrete Rectangular | 725 | 725 | 5256.3 | 3025 | 1.59 | 3889.95 | G300E | 36969533.33 | 290.08 | G300E | 0 | 0
560 | Story16 | C46 | 40 MPa RC Column (72.5 cm x 72.5 cm) | Column | 40MPa | Concrete Rectangular | 725 | 725 | 5256.3 | 3025 | 1.59 | 3889.95 | G300E | 85542966.67 | 671.2 | G300E | 0 | 0
561 | Story16 | C47 | 40 MPa RC Column (72.5 cm x 72.5 cm) | Column | 40MPa | Concrete Rectangular | 725 | 725 | 5256.3 | 3025 | 1.59 | 3889.95 | G300E | 91704891.67 | 719.55 | G300E | 0 | 0
562 | Story16 | C48 | 40 MPa RC Column (72.5 cm x 72.5 cm) | Column | 40MPa | Concrete Rectangular | 725 | 725 | 5256.3 | 3025 | 1.59 | 3889.95 | G300E | 20068858.33 | 157.47 | G300E | 0 | 0
563 | Story16 | C49 | 40 MPa RC Column (72.5 cm x 72.5 cm) | Column | 40MPa | Concrete Rectangular | 725 | 725 | 5256.3 | 3025 | 1.59 | 3889.95 | G300E | 21120550 | 165.72 | G300E | 0 | 0
564 | Story16 | C5 | 40 MPa RC Column (72.5 cm x 72.5 cm) | Column | 40MPa | Concrete Rectangular | 725 | 725 | 5256.3 | 3025 | 1.59 | 3889.95 | G300E | 15899400 | 124.75 | G300E | 0 | 0
565 | Story16 | C50 | 40 MPa RC Column (72.5 cm x 72.5 cm) | Column | 40MPa | Concrete Rectangular | 725 | 725 | 5256.3 | 3025 | 1.59 | 3889.95 | G300E | 94219675 | 739.28 | G300E | 0 | 0
566 | Story16 | C51 | 40 MPa RC Column (72.5 cm x 72.5 cm) | Column | 40MPa | Concrete Rectangular | 725 | 725 | 5256.3 | 3025 | 1.59 | 3889.95 | G300E | 91755308.33 | 719.95 | G300E | 0 | 0
567 | Story16 | C52 | 40 MPa RC Column (72.5 cm x 72.5 cm) | Column | 40MPa | Concrete Rectangular | 725 | 725 | 5256.3 | 3025 | 1.59 | 3889.95 | G300E | 50476158.33 | 396.05 | G300E | 0 | 0
568 | Story16 | C53 | 40 MPa RC Column (72.5 cm x 72.5 cm) | Column | 40MPa | Concrete Rectangular | 725 | 725 | 5256.3 | 3025 | 1.59 | 3889.95 | G300E | 50454983.33 | 395.89 | G300E | 0 | 0
569 | Story16 | C54 | 40 MPa RC Column (72.5 cm x 72.5 cm) | Column | 40MPa | Concrete Rectangular | 725 | 725 | 5256.3 | 3025 | 1.59 | 3889.95 | G300E | 91697833.33 | 719.5 | G300E | 0 | 0
570 | Story16 | C55 | 40 MPa RC Column (72.5 cm x 72.5 cm) | Column | 40MPa | Concrete Rectangular | 725 | 725 | 5256.3 | 3025 | 1.59 | 3889.95 | G300E | 94433441.67 | 740.96 | G300E | 0 | 0
571 | Story16 | C56 | 40 MPa RC Column (72.5 cm x 72.5 cm) | Column | 40MPa | Concrete Rectangular | 725 | 725 | 5256.3 | 3025 | 1.59 | 3889.95 | G300E | 21045933.33 | 165.13 | G300E | 0 | 0
572 | Story16 | C57 | 40 MPa RC Column (72.5 cm x 72.5 cm) | Column | 40MPa | Concrete Rectangular | 725 | 725 | 5256.3 | 3025 | 1.59 | 3889.95 | G300E | 15899400 | 124.75 | G300E | 0 | 0
573 | Story16 | C58 | 40 MPa RC Column (72.5 cm x 72.5 cm) | Column | 40MPa | Concrete Rectangular | 725 | 725 | 5256.3 | 3025 | 1.59 | 3889.95 | G300E | 21116516.67 | 165.69 | G300E | 0 | 0
574 | Story16 | C59 | 40 MPa RC Column (72.5 cm x 72.5 cm) | Column | 40MPa | Concrete Rectangular | 725 | 725 | 5256.3 | 3025 | 1.59 | 3889.95 | G300E | 20093058.33 | 157.66 | G300E | 0 | 0
575 | Story16 | C6 | 40 MPa RC Column (72.5 cm x 72.5 cm) | Column | 40MPa | Concrete Rectangular | 725 | 725 | 5256.3 | 3025 | 1.59 | 3889.95 | G300E | 20100116.67 | 157.71 | G300E | 0 | 0
576 | Story16 | C60 | 40 MPa RC Column (72.5 cm x 72.5 cm) | Column | 40MPa | Concrete Rectangular | 725 | 725 | 5256.3 | 3025 | 1.59 | 3889.95 | G300E | 15899400 | 124.75 | G300E | 0 | 0
577 | Story16 | C61 | 40 MPa RC Column (72.5 cm x 72.5 cm) | Column | 40MPa | Concrete Rectangular | 725 | 725 | 5256.3 | 3025 | 1.59 | 3889.95 | G300E | 15899400 | 124.75 | G300E | 0 | 0
578 | Story16 | C62 | 40 MPa RC Column (72.5 cm x 72.5 cm) | Column | 40MPa | Concrete Rectangular | 725 | 725 | 5256.3 | 3025 | 1.59 | 3889.95 | G300E | 20068858.33 | 157.47 | G300E | 0 | 0
579 | Story16 | C63 | 40 MPa RC Column (72.5 cm x 72.5 cm) | Column | 40MPa | Concrete Rectangular | 725 | 725 | 5256.3 | 3025 | 1.59 | 3889.95 | G300E | 21043916.67 | 165.12 | G300E | 0 | 0
580 | Story16 | C64 | 40 MPa RC Column (72.5 cm x 72.5 cm) | Column | 40MPa | Concrete Rectangular | 725 | 725 | 5256.3 | 3025 | 1.59 | 3889.95 | G300E | 15899400 | 124.75 | G300E | 0 | 0
581 | Story16 | C7 | 40 MPa RC Column (72.5 cm x 72.5 cm) | Column | 40MPa | Concrete Rectangular | 725 | 725 | 5256.3 | 3025 | 1.59 | 3889.95 | G300E | 21119541.67 | 165.71 | G300E | 0 | 0
582 | Story16 | C8 | 40 MPa RC Column (72.5 cm x 72.5 cm) | Column | 40MPa | Concrete Rectangular | 725 | 725 | 5256.3 | 3025 | 1.59 | 3889.95 | G300E | 15899400 | 124.75 | G300E | 0 | 0
583 | Story16 | C9 | 40 MPa RC Column (72.5 cm x 72.5 cm) | Column | 40MPa | Concrete Rectangular | 725 | 725 | 5256.3 | 3025 | 1.59 | 3889.95 | G300E | 21126600 | 165.77 | G300E | 0 | 0
584 | Story17 | C1 | 40 MPa RC Column (67.5 cm x 67.5 cm) | Column | 40MPa | Concrete Rectangular | 675 | 675 | 4556.3 | 3000 | 1.37 | 3344.04 | G300E | 15560000 | 122.09 | G300E | 0 | 0
585 | Story17 | C10 | 40 MPa RC Column (67.5 cm x 67.5 cm) | Column | 40MPa | Concrete Rectangular | 675 | 675 | 4556.3 | 3000 | 1.37 | 3344.04 | G300E | 107922000 | 846.8 | G300E | 0 | 0
586 | Story17 | C11 | 40 MPa RC Column (67.5 cm x 67.5 cm) | Column | 40MPa | Concrete Rectangular | 675 | 675 | 4556.3 | 3000 | 1.37 | 3344.04 | G300E | 105505000 | 827.83 | G300E | 0 | 0
587 | Story17 | C12 | 40 MPa RC Column (67.5 cm x 67.5 cm) | Column | 40MPa | Concrete Rectangular | 675 | 675 | 4556.3 | 3000 | 1.37 | 3344.04 | G300E | 62613000 | 491.28 | G300E | 0 | 0
588 | Story17 | C13 | 40 MPa RC Column (67.5 cm x 67.5 cm) | Column | 40MPa | Concrete Rectangular | 675 | 675 | 4556.3 | 3000 | 1.37 | 3344.04 | G300E | 62610000 | 491.26 | G300E | 0 | 0
589 | Story17 | C14 | 40 MPa RC Column (67.5 cm x 67.5 cm) | Column | 40MPa | Concrete Rectangular | 675 | 675 | 4556.3 | 3000 | 1.37 | 3344.04 | G300E | 105502000 | 827.81 | G300E | 0 | 0
590 | Story17 | C15 | 40 MPa RC Column (67.5 cm x 67.5 cm) | Column | 40MPa | Concrete Rectangular | 675 | 675 | 4556.3 | 3000 | 1.37 | 3344.04 | G300E | 107919000 | 846.77 | G300E | 0 | 0
591 | Story17 | C16 | 40 MPa RC Column (67.5 cm x 67.5 cm) | Column | 40MPa | Concrete Rectangular | 675 | 675 | 4556.3 | 3000 | 1.37 | 3344.04 | G300E | 40272000 | 315.99 | G300E | 0 | 0
592 | Story17 | C17 | 40 MPa RC Column (67.5 cm x 67.5 cm) | Column | 40MPa | Concrete Rectangular | 675 | 675 | 4556.3 | 3000 | 1.37 | 3344.04 | G300E | 38411000 | 301.39 | G300E | 0 | 0
593 | Story17 | C18 | 40 MPa RC Column (67.5 cm x 67.5 cm) | Column | 40MPa | Concrete Rectangular | 675 | 675 | 4556.3 | 3000 | 1.37 | 3344.04 | G300E | 105505000 | 827.83 | G300E | 0 | 0
594 | Story17 | C19 | 40 MPa RC Column (67.5 cm x 67.5 cm) | Column | 40MPa | Concrete Rectangular | 675 | 675 | 4556.3 | 3000 | 1.37 | 3344.04 | G300E | 99284000 | 779.02 | G300E | 0 | 0
595 | Story17 | C2 | 40 MPa RC Column (67.5 cm x 67.5 cm) | Column | 40MPa | Concrete Rectangular | 675 | 675 | 4556.3 | 3000 | 1.37 | 3344.04 | G300E | 40274000 | 316 | G300E | 0 | 0
596 | Story17 | C20 | 40 MPa RC Column (67.5 cm x 67.5 cm) | Column | 40MPa | Concrete Rectangular | 675 | 675 | 4556.3 | 3000 | 1.37 | 3344.04 | G300E | 49733000 | 390.22 | G300E | 0 | 0
597 | Story17 | C21 | 40 MPa RC Column (67.5 cm x 67.5 cm) | Column | 40MPa | Concrete Rectangular | 675 | 675 | 4556.3 | 3000 | 1.37 | 3344.04 | G300E | 49727000 | 390.18 | G300E | 0 | 0
598 | Story17 | C22 | 40 MPa RC Column (67.5 cm x 67.5 cm) | Column | 40MPa | Concrete Rectangular | 675 | 675 | 4556.3 | 3000 | 1.37 | 3344.04 | G300E | 99282000 | 779 | G300E | 0 | 0
599 | Story17 | C23 | 40 MPa RC Column (67.5 cm x 67.5 cm) | Column | 40MPa | Concrete Rectangular | 675 | 675 | 4556.3 | 3000 | 1.37 | 3344.04 | G300E | 105500000 | 827.79 | G300E | 0 | 0
600 | Story17 | C24 | 40 MPa RC Column (67.5 cm x 67.5 cm) | Column | 40MPa | Concrete Rectangular | 675 | 675 | 4556.3 | 3000 | 1.37 | 3344.04 | G300E | 38402000 | 301.32 | G300E | 0 | 0
601 | Story17 | C25 | 40 MPa RC Column (67.5 cm x 67.5 cm) | Column | 40MPa | Concrete Rectangular | 675 | 675 | 4556.3 | 3000 | 1.37 | 3344.04 | G300E | 33050000 | 259.32 | G300E | 0 | 0
602 | Story17 | C26 | 40 MPa RC Column (67.5 cm x 67.5 cm) | Column | 40MPa | Concrete Rectangular | 675 | 675 | 4556.3 | 3000 | 1.37 | 3344.04 | G300E | 62614000 | 491.29 | G300E | 0 | 0
603 | Story17 | C27 | 40 MPa RC Column (67.5 cm x 67.5 cm) | Column | 40MPa | Concrete Rectangular | 675 | 675 | 4556.3 | 3000 | 1.37 | 3344.04 | G300E | 49733000 | 390.22 | G300E | 0 | 0
604 | Story17 | C3 | 40 MPa RC Column (67.5 cm x 67.5 cm) | Column | 40MPa | Concrete Rectangular | 675 | 675 | 4556.3 | 3000 | 1.37 | 3344.04 | G300E | 38411000 | 301.39 | G300E | 0 | 0
605 | Story17 | C30 | 40 MPa RC Column (67.5 cm x 67.5 cm) | Column | 40MPa | Concrete Rectangular | 675 | 675 | 4556.3 | 3000 | 1.37 | 3344.04 | G300E | 49722000 | 390.14 | G300E | 0 | 0
606 | Story17 | C31 | 40 MPa RC Column (67.5 cm x 67.5 cm) | Column | 40MPa | Concrete Rectangular | 675 | 675 | 4556.3 | 3000 | 1.37 | 3344.04 | G300E | 62604000 | 491.21 | G300E | 0 | 0
607 | Story17 | C32 | 40 MPa RC Column (67.5 cm x 67.5 cm) | Column | 40MPa | Concrete Rectangular | 675 | 675 | 4556.3 | 3000 | 1.37 | 3344.04 | G300E | 33036000 | 259.21 | G300E | 0 | 0
608 | Story17 | C33 | 40 MPa RC Column (67.5 cm x 67.5 cm) | Column | 40MPa | Concrete Rectangular | 675 | 675 | 4556.3 | 3000 | 1.37 | 3344.04 | G300E | 33049000 | 259.31 | G300E | 0 | 0
609 | Story17 | C34 | 40 MPa RC Column (67.5 cm x 67.5 cm) | Column | 40MPa | Concrete Rectangular | 675 | 675 | 4556.3 | 3000 | 1.37 | 3344.04 | G300E | 62613000 | 491.28 | G300E | 0 | 0
610 | Story17 | C35 | 40 MPa RC Column (67.5 cm x 67.5 cm) | Column | 40MPa | Concrete Rectangular | 675 | 675 | 4556.3 | 3000 | 1.37 | 3344.04 | G300E | 49733000 | 390.22 | G300E | 0 | 0
611 | Story17 | C38 | 40 MPa RC Column (67.5 cm x 67.5 cm) | Column | 40MPa | Concrete Rectangular | 675 | 675 | 4556.3 | 3000 | 1.37 | 3344.04 | G300E | 49682000 | 389.82 | G300E | 0 | 0
612 | Story17 | C39 | 40 MPa RC Column (67.5 cm x 67.5 cm) | Column | 40MPa | Concrete Rectangular | 675 | 675 | 4556.3 | 3000 | 1.37 | 3344.04 | G300E | 62586000 | 491.07 | G300E | 0 | 0
613 | Story17 | C4 | 40 MPa RC Column (67.5 cm x 67.5 cm) | Column | 40MPa | Concrete Rectangular | 675 | 675 | 4556.3 | 3000 | 1.37 | 3344.04 | G300E | 33049000 | 259.31 | G300E | 0 | 0
614 | Story17 | C40 | 40 MPa RC Column (67.5 cm x 67.5 cm) | Column | 40MPa | Concrete Rectangular | 675 | 675 | 4556.3 | 3000 | 1.37 | 3344.04 | G300E | 33032000 | 259.18 | G300E | 0 | 0
615 | Story17 | C41 | 40 MPa RC Column (67.5 cm x 67.5 cm) | Column | 40MPa | Concrete Rectangular | 675 | 675 | 4556.3 | 3000 | 1.37 | 3344.04 | G300E | 38408000 | 301.36 | G300E | 0 | 0
616 | Story17 | C42 | 40 MPa RC Column (67.5 cm x 67.5 cm) | Column | 40MPa | Concrete Rectangular | 675 | 675 | 4556.3 | 3000 | 1.37 | 3344.04 | G300E | 105503000 | 827.82 | G300E | 0 | 0
617 | Story17 | C43 | 40 MPa RC Column (67.5 cm x 67.5 cm) | Column | 40MPa | Concrete Rectangular | 675 | 675 | 4556.3 | 3000 | 1.37 | 3344.04 | G300E | 99284000 | 779.02 | G300E | 0 | 0
618 | Story17 | C44 | 40 MPa RC Column (67.5 cm x 67.5 cm) | Column | 40MPa | Concrete Rectangular | 675 | 675 | 4556.3 | 3000 | 1.37 | 3344.04 | G300E | 49721000 | 390.13 | G300E | 0 | 0
619 | Story17 | C45 | 40 MPa RC Column (67.5 cm x 67.5 cm) | Column | 40MPa | Concrete Rectangular | 675 | 675 | 4556.3 | 3000 | 1.37 | 3344.04 | G300E | 49667000 | 389.71 | G300E | 0 | 0
620 | Story17 | C46 | 40 MPa RC Column (67.5 cm x 67.5 cm) | Column | 40MPa | Concrete Rectangular | 675 | 675 | 4556.3 | 3000 | 1.37 | 3344.04 | G300E | 99492000 | 780.65 | G300E | 0 | 0
621 | Story17 | C47 | 40 MPa RC Column (67.5 cm x 67.5 cm) | Column | 40MPa | Concrete Rectangular | 675 | 675 | 4556.3 | 3000 | 1.37 | 3344.04 | G300E | 105463000 | 827.5 | G300E | 0 | 0
622 | Story17 | C48 | 40 MPa RC Column (67.5 cm x 67.5 cm) | Column | 40MPa | Concrete Rectangular | 675 | 675 | 4556.3 | 3000 | 1.37 | 3344.04 | G300E | 38444000 | 301.65 | G300E | 0 | 0
623 | Story17 | C49 | 40 MPa RC Column (67.5 cm x 67.5 cm) | Column | 40MPa | Concrete Rectangular | 675 | 675 | 4556.3 | 3000 | 1.37 | 3344.04 | G300E | 40221000 | 315.59 | G300E | 0 | 0
624 | Story17 | C5 | 40 MPa RC Column (67.5 cm x 67.5 cm) | Column | 40MPa | Concrete Rectangular | 675 | 675 | 4556.3 | 3000 | 1.37 | 3344.04 | G300E | 33047000 | 259.3 | G300E | 0 | 0
625 | Story17 | C50 | 40 MPa RC Column (67.5 cm x 67.5 cm) | Column | 40MPa | Concrete Rectangular | 675 | 675 | 4556.3 | 3000 | 1.37 | 3344.04 | G300E | 107919000 | 846.77 | G300E | 0 | 0
626 | Story17 | C51 | 40 MPa RC Column (67.5 cm x 67.5 cm) | Column | 40MPa | Concrete Rectangular | 675 | 675 | 4556.3 | 3000 | 1.37 | 3344.04 | G300E | 105500000 | 827.79 | G300E | 0 | 0
627 | Story17 | C52 | 40 MPa RC Column (67.5 cm x 67.5 cm) | Column | 40MPa | Concrete Rectangular | 675 | 675 | 4556.3 | 3000 | 1.37 | 3344.04 | G300E | 62602000 | 491.2 | G300E | 0 | 0
628 | Story17 | C53 | 40 MPa RC Column (67.5 cm x 67.5 cm) | Column | 40MPa | Concrete Rectangular | 675 | 675 | 4556.3 | 3000 | 1.37 | 3344.04 | G300E | 62583000 | 491.05 | G300E | 0 | 0
629 | Story17 | C54 | 40 MPa RC Column (67.5 cm x 67.5 cm) | Column | 40MPa | Concrete Rectangular | 675 | 675 | 4556.3 | 3000 | 1.37 | 3344.04 | G300E | 105457000 | 827.45 | G300E | 0 | 0
630 | Story17 | C55 | 40 MPa RC Column (67.5 cm x 67.5 cm) | Column | 40MPa | Concrete Rectangular | 675 | 675 | 4556.3 | 3000 | 1.37 | 3344.04 | G300E | 108122000 | 848.37 | G300E | 0 | 0
631 | Story17 | C56 | 40 MPa RC Column (67.5 cm x 67.5 cm) | Column | 40MPa | Concrete Rectangular | 675 | 675 | 4556.3 | 3000 | 1.37 | 3344.04 | G300E | 40588000 | 318.47 | G300E | 0 | 0
632 | Story17 | C57 | 40 MPa RC Column (67.5 cm x 67.5 cm) | Column | 40MPa | Concrete Rectangular | 675 | 675 | 4556.3 | 3000 | 1.37 | 3344.04 | G300E | 15551000 | 122.02 | G300E | 0 | 0
633 | Story17 | C58 | 40 MPa RC Column (67.5 cm x 67.5 cm) | Column | 40MPa | Concrete Rectangular | 675 | 675 | 4556.3 | 3000 | 1.37 | 3344.04 | G300E | 40253000 | 315.84 | G300E | 0 | 0
634 | Story17 | C59 | 40 MPa RC Column (67.5 cm x 67.5 cm) | Column | 40MPa | Concrete Rectangular | 675 | 675 | 4556.3 | 3000 | 1.37 | 3344.04 | G300E | 38402000 | 301.32 | G300E | 0 | 0
635 | Story17 | C6 | 40 MPa RC Column (67.5 cm x 67.5 cm) | Column | 40MPa | Concrete Rectangular | 675 | 675 | 4556.3 | 3000 | 1.37 | 3344.04 | G300E | 38409000 | 301.37 | G300E | 0 | 0
636 | Story17 | C60 | 40 MPa RC Column (67.5 cm x 67.5 cm) | Column | 40MPa | Concrete Rectangular | 675 | 675 | 4556.3 | 3000 | 1.37 | 3344.04 | G300E | 33035000 | 259.2 | G300E | 0 | 0
637 | Story17 | C61 | 40 MPa RC Column (67.5 cm x 67.5 cm) | Column | 40MPa | Concrete Rectangular | 675 | 675 | 4556.3 | 3000 | 1.37 | 3344.04 | G300E | 33030000 | 259.17 | G300E | 0 | 0
638 | Story17 | C62 | 40 MPa RC Column (67.5 cm x 67.5 cm) | Column | 40MPa | Concrete Rectangular | 675 | 675 | 4556.3 | 3000 | 1.37 | 3344.04 | G300E | 38424000 | 301.49 | G300E | 0 | 0
639 | Story17 | C63 | 40 MPa RC Column (67.5 cm x 67.5 cm) | Column | 40MPa | Concrete Rectangular | 675 | 675 | 4556.3 | 3000 | 1.37 | 3344.04 | G300E | 39437000 | 309.44 | G300E | 0 | 0
640 | Story17 | C64 | 40 MPa RC Column (67.5 cm x 67.5 cm) | Column | 40MPa | Concrete Rectangular | 675 | 675 | 4556.3 | 3000 | 1.37 | 3344.04 | G300E | 15625000 | 122.6 | G300E | 0 | 0
641 | Story17 | C7 | 40 MPa RC Column (67.5 cm x 67.5 cm) | Column | 40MPa | Concrete Rectangular | 675 | 675 | 4556.3 | 3000 | 1.37 | 3344.04 | G300E | 40207000 | 315.48 | G300E | 0 | 0
642 | Story17 | C8 | 40 MPa RC Column (67.5 cm x 67.5 cm) | Column | 40MPa | Concrete Rectangular | 675 | 675 | 4556.3 | 3000 | 1.37 | 3344.04 | G300E | 15551000 | 122.02 | G300E | 0 | 0
643 | Story17 | C9 | 40 MPa RC Column (67.5 cm x 67.5 cm) | Column | 40MPa | Concrete Rectangular | 675 | 675 | 4556.3 | 3000 | 1.37 | 3344.04 | G300E | 40258000 | 315.88 | G300E | 0 | 0
644 | Story18 | C1 | 40 MPa RC Column (67.5 cm x 67.5 cm) | Column | 40MPa | Concrete Rectangular | 675 | 675 | 4556.3 | 3000 | 1.37 | 3344.04 | G300E | 13668000 | 107.24 | G300E | 0 | 0
645 | Story18 | C10 | 40 MPa RC Column (67.5 cm x 67.5 cm) | Column | 40MPa | Concrete Rectangular | 675 | 675 | 4556.3 | 3000 | 1.37 | 3344.04 | G300E | 96250000 | 755.21 | G300E | 0 | 0
646 | Story18 | C11 | 40 MPa RC Column (67.5 cm x 67.5 cm) | Column | 40MPa | Concrete Rectangular | 675 | 675 | 4556.3 | 3000 | 1.37 | 3344.04 | G300E | 93596000 | 734.39 | G300E | 0 | 0
647 | Story18 | C12 | 40 MPa RC Column (67.5 cm x 67.5 cm) | Column | 40MPa | Concrete Rectangular | 675 | 675 | 4556.3 | 3000 | 1.37 | 3344.04 | G300E | 48350000 | 379.37 | G300E | 0 | 0
648 | Story18 | C13 | 40 MPa RC Column (67.5 cm x 67.5 cm) | Column | 40MPa | Concrete Rectangular | 675 | 675 | 4556.3 | 3000 | 1.37 | 3344.04 | G300E | 48347000 | 379.35 | G300E | 0 | 0
649 | Story18 | C14 | 40 MPa RC Column (67.5 cm x 67.5 cm) | Column | 40MPa | Concrete Rectangular | 675 | 675 | 4556.3 | 3000 | 1.37 | 3344.04 | G300E | 93594000 | 734.37 | G300E | 0 | 0
650 | Story18 | C15 | 40 MPa RC Column (67.5 cm x 67.5 cm) | Column | 40MPa | Concrete Rectangular | 675 | 675 | 4556.3 | 3000 | 1.37 | 3344.04 | G300E | 96245000 | 755.17 | G300E | 0 | 0
651 | Story18 | C16 | 40 MPa RC Column (67.5 cm x 67.5 cm) | Column | 40MPa | Concrete Rectangular | 675 | 675 | 4556.3 | 3000 | 1.37 | 3344.04 | G300E | 30418000 | 238.67 | G300E | 0 | 0
652 | Story18 | C17 | 40 MPa RC Column (67.5 cm x 67.5 cm) | Column | 40MPa | Concrete Rectangular | 675 | 675 | 4556.3 | 3000 | 1.37 | 3344.04 | G300E | 29799000 | 233.81 | G300E | 0 | 0
653 | Story18 | C18 | 40 MPa RC Column (67.5 cm x 67.5 cm) | Column | 40MPa | Concrete Rectangular | 675 | 675 | 4556.3 | 3000 | 1.37 | 3344.04 | G300E | 93596000 | 734.39 | G300E | 0 | 0
654 | Story18 | C19 | 40 MPa RC Column (67.5 cm x 67.5 cm) | Column | 40MPa | Concrete Rectangular | 675 | 675 | 4556.3 | 3000 | 1.37 | 3344.04 | G300E | 86855000 | 681.5 | G300E | 0 | 0
655 | Story18 | C2 | 40 MPa RC Column (67.5 cm x 67.5 cm) | Column | 40MPa | Concrete Rectangular | 675 | 675 | 4556.3 | 3000 | 1.37 | 3344.04 | G300E | 30428000 | 238.75 | G300E | 0 | 0
656 | Story18 | C20 | 40 MPa RC Column (67.5 cm x 67.5 cm) | Column | 40MPa | Concrete Rectangular | 675 | 675 | 4556.3 | 3000 | 1.37 | 3344.04 | G300E | 35609000 | 279.4 | G300E | 0 | 0
657 | Story18 | C21 | 40 MPa RC Column (67.5 cm x 67.5 cm) | Column | 40MPa | Concrete Rectangular | 675 | 675 | 4556.3 | 3000 | 1.37 | 3344.04 | G300E | 35604000 | 279.36 | G300E | 0 | 0
658 | Story18 | C22 | 40 MPa RC Column (67.5 cm x 67.5 cm) | Column | 40MPa | Concrete Rectangular | 675 | 675 | 4556.3 | 3000 | 1.37 | 3344.04 | G300E | 86852000 | 681.47 | G300E | 0 | 0
659 | Story18 | C23 | 40 MPa RC Column (67.5 cm x 67.5 cm) | Column | 40MPa | Concrete Rectangular | 675 | 675 | 4556.3 | 3000 | 1.37 | 3344.04 | G300E | 93593000 | 734.37 | G300E | 0 | 0
660 | Story18 | C24 | 40 MPa RC Column (67.5 cm x 67.5 cm) | Column | 40MPa | Concrete Rectangular | 675 | 675 | 4556.3 | 3000 | 1.37 | 3344.04 | G300E | 29789000 | 233.74 | G300E | 0 | 0
661 | Story18 | C25 | 40 MPa RC Column (67.5 cm x 67.5 cm) | Column | 40MPa | Concrete Rectangular | 675 | 675 | 4556.3 | 3000 | 1.37 | 3344.04 | G300E | 24813000 | 194.69 | G300E | 0 | 0
662 | Story18 | C26 | 40 MPa RC Column (67.5 cm x 67.5 cm) | Column | 40MPa | Concrete Rectangular | 675 | 675 | 4556.3 | 3000 | 1.37 | 3344.04 | G300E | 48350000 | 379.37 | G300E | 0 | 0
663 | Story18 | C27 | 40 MPa RC Column (67.5 cm x 67.5 cm) | Column | 40MPa | Concrete Rectangular | 675 | 675 | 4556.3 | 3000 | 1.37 | 3344.04 | G300E | 35610000 | 279.41 | G300E | 0 | 0
664 | Story18 | C3 | 40 MPa RC Column (67.5 cm x 67.5 cm) | Column | 40MPa | Concrete Rectangular | 675 | 675 | 4556.3 | 3000 | 1.37 | 3344.04 | G300E | 29799000 | 233.81 | G300E | 0 | 0
665 | Story18 | C30 | 40 MPa RC Column (67.5 cm x 67.5 cm) | Column | 40MPa | Concrete Rectangular | 675 | 675 | 4556.3 | 3000 | 1.37 | 3344.04 | G300E | 35600000 | 279.33 | G300E | 0 | 0
666 | Story18 | C31 | 40 MPa RC Column (67.5 cm x 67.5 cm) | Column | 40MPa | Concrete Rectangular | 675 | 675 | 4556.3 | 3000 | 1.37 | 3344.04 | G300E | 48341000 | 379.3 | G300E | 0 | 0
667 | Story18 | C32 | 40 MPa RC Column (67.5 cm x 67.5 cm) | Column | 40MPa | Concrete Rectangular | 675 | 675 | 4556.3 | 3000 | 1.37 | 3344.04 | G300E | 24800000 | 194.59 | G300E | 0 | 0
668 | Story18 | C33 | 40 MPa RC Column (67.5 cm x 67.5 cm) | Column | 40MPa | Concrete Rectangular | 675 | 675 | 4556.3 | 3000 | 1.37 | 3344.04 | G300E | 24813000 | 194.69 | G300E | 0 | 0
669 | Story18 | C34 | 40 MPa RC Column (67.5 cm x 67.5 cm) | Column | 40MPa | Concrete Rectangular | 675 | 675 | 4556.3 | 3000 | 1.37 | 3344.04 | G300E | 48350000 | 379.37 | G300E | 0 | 0
670 | Story18 | C35 | 40 MPa RC Column (67.5 cm x 67.5 cm) | Column | 40MPa | Concrete Rectangular | 675 | 675 | 4556.3 | 3000 | 1.37 | 3344.04 | G300E | 35609000 | 279.4 | G300E | 0 | 0
671 | Story18 | C38 | 40 MPa RC Column (67.5 cm x 67.5 cm) | Column | 40MPa | Concrete Rectangular | 675 | 675 | 4556.3 | 3000 | 1.37 | 3344.04 | G300E | 35571000 | 279.1 | G300E | 0 | 0
672 | Story18 | C39 | 40 MPa RC Column (67.5 cm x 67.5 cm) | Column | 40MPa | Concrete Rectangular | 675 | 675 | 4556.3 | 3000 | 1.37 | 3344.04 | G300E | 48326000 | 379.18 | G300E | 0 | 0
673 | Story18 | C4 | 40 MPa RC Column (67.5 cm x 67.5 cm) | Column | 40MPa | Concrete Rectangular | 675 | 675 | 4556.3 | 3000 | 1.37 | 3344.04 | G300E | 24813000 | 194.69 | G300E | 0 | 0
674 | Story18 | C40 | 40 MPa RC Column (67.5 cm x 67.5 cm) | Column | 40MPa | Concrete Rectangular | 675 | 675 | 4556.3 | 3000 | 1.37 | 3344.04 | G300E | 24796000 | 194.56 | G300E | 0 | 0
675 | Story18 | C41 | 40 MPa RC Column (67.5 cm x 67.5 cm) | Column | 40MPa | Concrete Rectangular | 675 | 675 | 4556.3 | 3000 | 1.37 | 3344.04 | G300E | 29796000 | 233.79 | G300E | 0 | 0
676 | Story18 | C42 | 40 MPa RC Column (67.5 cm x 67.5 cm) | Column | 40MPa | Concrete Rectangular | 675 | 675 | 4556.3 | 3000 | 1.37 | 3344.04 | G300E | 93596000 | 734.39 | G300E | 0 | 0
677 | Story18 | C43 | 40 MPa RC Column (67.5 cm x 67.5 cm) | Column | 40MPa | Concrete Rectangular | 675 | 675 | 4556.3 | 3000 | 1.37 | 3344.04 | G300E | 86855000 | 681.5 | G300E | 0 | 0
678 | Story18 | C44 | 40 MPa RC Column (67.5 cm x 67.5 cm) | Column | 40MPa | Concrete Rectangular | 675 | 675 | 4556.3 | 3000 | 1.37 | 3344.04 | G300E | 35599000 | 279.32 | G300E | 0 | 0
679 | Story18 | C45 | 40 MPa RC Column (67.5 cm x 67.5 cm) | Column | 40MPa | Concrete Rectangular | 675 | 675 | 4556.3 | 3000 | 1.37 | 3344.04 | G300E | 35559000 | 279.01 | G300E | 0 | 0
680 | Story18 | C46 | 40 MPa RC Column (67.5 cm x 67.5 cm) | Column | 40MPa | Concrete Rectangular | 675 | 675 | 4556.3 | 3000 | 1.37 | 3344.04 | G300E | 87061000 | 683.11 | G300E | 0 | 0
681 | Story18 | C47 | 40 MPa RC Column (67.5 cm x 67.5 cm) | Column | 40MPa | Concrete Rectangular | 675 | 675 | 4556.3 | 3000 | 1.37 | 3344.04 | G300E | 93561000 | 734.11 | G300E | 0 | 0
682 | Story18 | C48 | 40 MPa RC Column (67.5 cm x 67.5 cm) | Column | 40MPa | Concrete Rectangular | 675 | 675 | 4556.3 | 3000 | 1.37 | 3344.04 | G300E | 29768000 | 233.57 | G300E | 0 | 0
683 | Story18 | C49 | 40 MPa RC Column (67.5 cm x 67.5 cm) | Column | 40MPa | Concrete Rectangular | 675 | 675 | 4556.3 | 3000 | 1.37 | 3344.04 | G300E | 30421000 | 238.69 | G300E | 0 | 0
684 | Story18 | C5 | 40 MPa RC Column (67.5 cm x 67.5 cm) | Column | 40MPa | Concrete Rectangular | 675 | 675 | 4556.3 | 3000 | 1.37 | 3344.04 | G300E | 24811000 | 194.68 | G300E | 0 | 0
685 | Story18 | C50 | 40 MPa RC Column (67.5 cm x 67.5 cm) | Column | 40MPa | Concrete Rectangular | 675 | 675 | 4556.3 | 3000 | 1.37 | 3344.04 | G300E | 96246000 | 755.18 | G300E | 0 | 0
686 | Story18 | C51 | 40 MPa RC Column (67.5 cm x 67.5 cm) | Column | 40MPa | Concrete Rectangular | 675 | 675 | 4556.3 | 3000 | 1.37 | 3344.04 | G300E | 93593000 | 734.37 | G300E | 0 | 0
687 | Story18 | C52 | 40 MPa RC Column (67.5 cm x 67.5 cm) | Column | 40MPa | Concrete Rectangular | 675 | 675 | 4556.3 | 3000 | 1.37 | 3344.04 | G300E | 48338000 | 379.28 | G300E | 0 | 0
688 | Story18 | C53 | 40 MPa RC Column (67.5 cm x 67.5 cm) | Column | 40MPa | Concrete Rectangular | 675 | 675 | 4556.3 | 3000 | 1.37 | 3344.04 | G300E | 48323000 | 379.16 | G300E | 0 | 0
689 | Story18 | C54 | 40 MPa RC Column (67.5 cm x 67.5 cm) | Column | 40MPa | Concrete Rectangular | 675 | 675 | 4556.3 | 3000 | 1.37 | 3344.04 | G300E | 93554000 | 734.06 | G300E | 0 | 0
690 | Story18 | C55 | 40 MPa RC Column (67.5 cm x 67.5 cm) | Column | 40MPa | Concrete Rectangular | 675 | 675 | 4556.3 | 3000 | 1.37 | 3344.04 | G300E | 96434000 | 756.66 | G300E | 0 | 0
691 | Story18 | C56 | 40 MPa RC Column (67.5 cm x 67.5 cm) | Column | 40MPa | Concrete Rectangular | 675 | 675 | 4556.3 | 3000 | 1.37 | 3344.04 | G300E | 30376000 | 238.34 | G300E | 0 | 0
692 | Story18 | C57 | 40 MPa RC Column (67.5 cm x 67.5 cm) | Column | 40MPa | Concrete Rectangular | 675 | 675 | 4556.3 | 3000 | 1.37 | 3344.04 | G300E | 13668000 | 107.24 | G300E | 0 | 0
693 | Story18 | C58 | 40 MPa RC Column (67.5 cm x 67.5 cm) | Column | 40MPa | Concrete Rectangular | 675 | 675 | 4556.3 | 3000 | 1.37 | 3344.04 | G300E | 30418000 | 238.67 | G300E | 0 | 0
694 | Story18 | C59 | 40 MPa RC Column (67.5 cm x 67.5 cm) | Column | 40MPa | Concrete Rectangular | 675 | 675 | 4556.3 | 3000 | 1.37 | 3344.04 | G300E | 29788000 | 233.73 | G300E | 0 | 0
695 | Story18 | C6 | 40 MPa RC Column (67.5 cm x 67.5 cm) | Column | 40MPa | Concrete Rectangular | 675 | 675 | 4556.3 | 3000 | 1.37 | 3344.04 | G300E | 29795000 | 233.78 | G300E | 0 | 0
696 | Story18 | C60 | 40 MPa RC Column (67.5 cm x 67.5 cm) | Column | 40MPa | Concrete Rectangular | 675 | 675 | 4556.3 | 3000 | 1.37 | 3344.04 | G300E | 24800000 | 194.59 | G300E | 0 | 0
697 | Story18 | C61 | 40 MPa RC Column (67.5 cm x 67.5 cm) | Column | 40MPa | Concrete Rectangular | 675 | 675 | 4556.3 | 3000 | 1.37 | 3344.04 | G300E | 24794000 | 194.54 | G300E | 0 | 0
698 | Story18 | C62 | 40 MPa RC Column (67.5 cm x 67.5 cm) | Column | 40MPa | Concrete Rectangular | 675 | 675 | 4556.3 | 3000 | 1.37 | 3344.04 | G300E | 29767000 | 233.56 | G300E | 0 | 0
699 | Story18 | C63 | 40 MPa RC Column (67.5 cm x 67.5 cm) | Column | 40MPa | Concrete Rectangular | 675 | 675 | 4556.3 | 3000 | 1.37 | 3344.04 | G300E | 30376000 | 238.34 | G300E | 0 | 0
700 | Story18 | C64 | 40 MPa RC Column (67.5 cm x 67.5 cm) | Column | 40MPa | Concrete Rectangular | 675 | 675 | 4556.3 | 3000 | 1.37 | 3344.04 | G300E | 13668000 | 107.24 | G300E | 0 | 0
701 | Story18 | C7 | 40 MPa RC Column (67.5 cm x 67.5 cm) | Column | 40MPa | Concrete Rectangular | 675 | 675 | 4556.3 | 3000 | 1.37 | 3344.04 | G300E | 30421000 | 238.69 | G300E | 0 | 0
702 | Story18 | C8 | 40 MPa RC Column (67.5 cm x 67.5 cm) | Column | 40MPa | Concrete Rectangular | 675 | 675 | 4556.3 | 3000 | 1.37 | 3344.04 | G300E | 13668000 | 107.24 | G300E | 0 | 0
703 | Story18 | C9 | 40 MPa RC Column (67.5 cm x 67.5 cm) | Column | 40MPa | Concrete Rectangular | 675 | 675 | 4556.3 | 3000 | 1.37 | 3344.04 | G300E | 30428000 | 238.75 | G300E | 0 | 0
704 | Story19 | C1 | 40 MPa RC Column (65 cm x 65 cm) | Column | 40MPa | Concrete Rectangular | 650 | 650 | 4225 | 3000 | 1.27 | 3100.92 | G300E | 18815000 | 147.63 | G300E | 0 | 0
705 | Story19 | C10 | 40 MPa RC Column (65 cm x 65 cm) | Column | 40MPa | Concrete Rectangular | 650 | 650 | 4225 | 3000 | 1.27 | 3100.92 | G300E | 96633000 | 758.22 | G300E | 0 | 0
706 | Story19 | C11 | 40 MPa RC Column (65 cm x 65 cm) | Column | 40MPa | Concrete Rectangular | 650 | 650 | 4225 | 3000 | 1.27 | 3100.92 | G300E | 94084000 | 738.22 | G300E | 0 | 0
707 | Story19 | C12 | 40 MPa RC Column (65 cm x 65 cm) | Column | 40MPa | Concrete Rectangular | 650 | 650 | 4225 | 3000 | 1.27 | 3100.92 | G300E | 46675000 | 366.23 | G300E | 0 | 0
708 | Story19 | C13 | 40 MPa RC Column (65 cm x 65 cm) | Column | 40MPa | Concrete Rectangular | 650 | 650 | 4225 | 3000 | 1.27 | 3100.92 | G300E | 46672000 | 366.21 | G300E | 0 | 0
709 | Story19 | C14 | 40 MPa RC Column (65 cm x 65 cm) | Column | 40MPa | Concrete Rectangular | 650 | 650 | 4225 | 3000 | 1.27 | 3100.92 | G300E | 94081000 | 738.19 | G300E | 0 | 0
710 | Story19 | C15 | 40 MPa RC Column (65 cm x 65 cm) | Column | 40MPa | Concrete Rectangular | 650 | 650 | 4225 | 3000 | 1.27 | 3100.92 | G300E | 96629000 | 758.19 | G300E | 0 | 0
711 | Story19 | C16 | 40 MPa RC Column (65 cm x 65 cm) | Column | 40MPa | Concrete Rectangular | 650 | 650 | 4225 | 3000 | 1.27 | 3100.92 | G300E | 34278000 | 268.96 | G300E | 0 | 0
712 | Story19 | C17 | 40 MPa RC Column (65 cm x 65 cm) | Column | 40MPa | Concrete Rectangular | 650 | 650 | 4225 | 3000 | 1.27 | 3100.92 | G300E | 33894000 | 265.94 | G300E | 0 | 0
713 | Story19 | C18 | 40 MPa RC Column (65 cm x 65 cm) | Column | 40MPa | Concrete Rectangular | 650 | 650 | 4225 | 3000 | 1.27 | 3100.92 | G300E | 94084000 | 738.22 | G300E | 0 | 0
714 | Story19 | C19 | 40 MPa RC Column (65 cm x 65 cm) | Column | 40MPa | Concrete Rectangular | 650 | 650 | 4225 | 3000 | 1.27 | 3100.92 | G300E | 87769000 | 688.67 | G300E | 0 | 0
715 | Story19 | C2 | 40 MPa RC Column (65 cm x 65 cm) | Column | 40MPa | Concrete Rectangular | 650 | 650 | 4225 | 3000 | 1.27 | 3100.92 | G300E | 34287000 | 269.03 | G300E | 0 | 0
716 | Story19 | C20 | 40 MPa RC Column (65 cm x 65 cm) | Column | 40MPa | Concrete Rectangular | 650 | 650 | 4225 | 3000 | 1.27 | 3100.92 | G300E | 34346000 | 269.49 | G300E | 0 | 0
717 | Story19 | C21 | 40 MPa RC Column (65 cm x 65 cm) | Column | 40MPa | Concrete Rectangular | 650 | 650 | 4225 | 3000 | 1.27 | 3100.92 | G300E | 34342000 | 269.46 | G300E | 0 | 0
718 | Story19 | C22 | 40 MPa RC Column (65 cm x 65 cm) | Column | 40MPa | Concrete Rectangular | 650 | 650 | 4225 | 3000 | 1.27 | 3100.92 | G300E | 87766000 | 688.64 | G300E | 0 | 0
719 | Story19 | C23 | 40 MPa RC Column (65 cm x 65 cm) | Column | 40MPa | Concrete Rectangular | 650 | 650 | 4225 | 3000 | 1.27 | 3100.92 | G300E | 94080000 | 738.19 | G300E | 0 | 0
720 | Story19 | C24 | 40 MPa RC Column (65 cm x 65 cm) | Column | 40MPa | Concrete Rectangular | 650 | 650 | 4225 | 3000 | 1.27 | 3100.92 | G300E | 33882000 | 265.85 | G300E | 0 | 0
721 | Story19 | C25 | 40 MPa RC Column (65 cm x 65 cm) | Column | 40MPa | Concrete Rectangular | 650 | 650 | 4225 | 3000 | 1.27 | 3100.92 | G300E | 29969000 | 235.15 | G300E | 0 | 0
722 | Story19 | C26 | 40 MPa RC Column (65 cm x 65 cm) | Column | 40MPa | Concrete Rectangular | 650 | 650 | 4225 | 3000 | 1.27 | 3100.92 | G300E | 46675000 | 366.23 | G300E | 0 | 0
723 | Story19 | C27 | 40 MPa RC Column (65 cm x 65 cm) | Column | 40MPa | Concrete Rectangular | 650 | 650 | 4225 | 3000 | 1.27 | 3100.92 | G300E | 34348000 | 269.51 | G300E | 0 | 0
724 | Story19 | C3 | 40 MPa RC Column (65 cm x 65 cm) | Column | 40MPa | Concrete Rectangular | 650 | 650 | 4225 | 3000 | 1.27 | 3100.92 | G300E | 33894000 | 265.94 | G300E | 0 | 0
725 | Story19 | C30 | 40 MPa RC Column (65 cm x 65 cm) | Column | 40MPa | Concrete Rectangular | 650 | 650 | 4225 | 3000 | 1.27 | 3100.92 | G300E | 34339000 | 269.44 | G300E | 0 | 0
726 | Story19 | C31 | 40 MPa RC Column (65 cm x 65 cm) | Column | 40MPa | Concrete Rectangular | 650 | 650 | 4225 | 3000 | 1.27 | 3100.92 | G300E | 46665000 | 366.15 | G300E | 0 | 0
727 | Story19 | C32 | 40 MPa RC Column (65 cm x 65 cm) | Column | 40MPa | Concrete Rectangular | 650 | 650 | 4225 | 3000 | 1.27 | 3100.92 | G300E | 29957000 | 235.05 | G300E | 0 | 0
728 | Story19 | C33 | 40 MPa RC Column (65 cm x 65 cm) | Column | 40MPa | Concrete Rectangular | 650 | 650 | 4225 | 3000 | 1.27 | 3100.92 | G300E | 29969000 | 235.15 | G300E | 0 | 0
729 | Story19 | C34 | 40 MPa RC Column (65 cm x 65 cm) | Column | 40MPa | Concrete Rectangular | 650 | 650 | 4225 | 3000 | 1.27 | 3100.92 | G300E | 46675000 | 366.23 | G300E | 0 | 0
730 | Story19 | C35 | 40 MPa RC Column (65 cm x 65 cm) | Column | 40MPa | Concrete Rectangular | 650 | 650 | 4225 | 3000 | 1.27 | 3100.92 | G300E | 34346000 | 269.49 | G300E | 0 | 0
731 | Story19 | C38 | 40 MPa RC Column (65 cm x 65 cm) | Column | 40MPa | Concrete Rectangular | 650 | 650 | 4225 | 3000 | 1.27 | 3100.92 | G300E | 34319000 | 269.28 | G300E | 0 | 0
732 | Story19 | C39 | 40 MPa RC Column (65 cm x 65 cm) | Column | 40MPa | Concrete Rectangular | 650 | 650 | 4225 | 3000 | 1.27 | 3100.92 | G300E | 46654000 | 366.06 | G300E | 0 | 0
733 | Story19 | C4 | 40 MPa RC Column (65 cm x 65 cm) | Column | 40MPa | Concrete Rectangular | 650 | 650 | 4225 | 3000 | 1.27 | 3100.92 | G300E | 29969000 | 235.15 | G300E | 0 | 0
734 | Story19 | C40 | 40 MPa RC Column (65 cm x 65 cm) | Column | 40MPa | Concrete Rectangular | 650 | 650 | 4225 | 3000 | 1.27 | 3100.92 | G300E | 29951000 | 235.01 | G300E | 0 | 0
735 | Story19 | C41 | 40 MPa RC Column (65 cm x 65 cm) | Column | 40MPa | Concrete Rectangular | 650 | 650 | 4225 | 3000 | 1.27 | 3100.92 | G300E | 33891000 | 265.92 | G300E | 0 | 0
736 | Story19 | C42 | 40 MPa RC Column (65 cm x 65 cm) | Column | 40MPa | Concrete Rectangular | 650 | 650 | 4225 | 3000 | 1.27 | 3100.92 | G300E | 94083000 | 738.21 | G300E | 0 | 0
737 | Story19 | C43 | 40 MPa RC Column (65 cm x 65 cm) | Column | 40MPa | Concrete Rectangular | 650 | 650 | 4225 | 3000 | 1.27 | 3100.92 | G300E | 87766000 | 688.64 | G300E | 0 | 0
738 | Story19 | C44 | 40 MPa RC Column (65 cm x 65 cm) | Column | 40MPa | Concrete Rectangular | 650 | 650 | 4225 | 3000 | 1.27 | 3100.92 | G300E | 34337000 | 269.42 | G300E | 0 | 0
739 | Story19 | C45 | 40 MPa RC Column (65 cm x 65 cm) | Column | 40MPa | Concrete Rectangular | 650 | 650 | 4225 | 3000 | 1.27 | 3100.92 | G300E | 34310000 | 269.21 | G300E | 0 | 0
740 | Story19 | C46 | 40 MPa RC Column (65 cm x 65 cm) | Column | 40MPa | Concrete Rectangular | 650 | 650 | 4225 | 3000 | 1.27 | 3100.92 | G300E | 87943000 | 690.03 | G300E | 0 | 0
741 | Story19 | C47 | 40 MPa RC Column (65 cm x 65 cm) | Column | 40MPa | Concrete Rectangular | 650 | 650 | 4225 | 3000 | 1.27 | 3100.92 | G300E | 94058000 | 738.01 | G300E | 0 | 0
742 | Story19 | C48 | 40 MPa RC Column (65 cm x 65 cm) | Column | 40MPa | Concrete Rectangular | 650 | 650 | 4225 | 3000 | 1.27 | 3100.92 | G300E | 33867000 | 265.73 | G300E | 0 | 0
743 | Story19 | C49 | 40 MPa RC Column (65 cm x 65 cm) | Column | 40MPa | Concrete Rectangular | 650 | 650 | 4225 | 3000 | 1.27 | 3100.92 | G300E | 34281000 | 268.98 | G300E | 0 | 0
744 | Story19 | C5 | 40 MPa RC Column (65 cm x 65 cm) | Column | 40MPa | Concrete Rectangular | 650 | 650 | 4225 | 3000 | 1.27 | 3100.92 | G300E | 29966000 | 235.12 | G300E | 0 | 0
745 | Story19 | C50 | 40 MPa RC Column (65 cm x 65 cm) | Column | 40MPa | Concrete Rectangular | 650 | 650 | 4225 | 3000 | 1.27 | 3100.92 | G300E | 96629000 | 758.19 | G300E | 0 | 0
746 | Story19 | C51 | 40 MPa RC Column (65 cm x 65 cm) | Column | 40MPa | Concrete Rectangular | 650 | 650 | 4225 | 3000 | 1.27 | 3100.92 | G300E | 94080000 | 738.19 | G300E | 0 | 0
747 | Story19 | C52 | 40 MPa RC Column (65 cm x 65 cm) | Column | 40MPa | Concrete Rectangular | 650 | 650 | 4225 | 3000 | 1.27 | 3100.92 | G300E | 46664000 | 366.14 | G300E | 0 | 0
748 | Story19 | C53 | 40 MPa RC Column (65 cm x 65 cm) | Column | 40MPa | Concrete Rectangular | 650 | 650 | 4225 | 3000 | 1.27 | 3100.92 | G300E | 46651000 | 366.04 | G300E | 0 | 0
749 | Story19 | C54 | 40 MPa RC Column (65 cm x 65 cm) | Column | 40MPa | Concrete Rectangular | 650 | 650 | 4225 | 3000 | 1.27 | 3100.92 | G300E | 94052000 | 737.97 | G300E | 0 | 0
750 | Story19 | C55 | 40 MPa RC Column (65 cm x 65 cm) | Column | 40MPa | Concrete Rectangular | 650 | 650 | 4225 | 3000 | 1.27 | 3100.92 | G300E | 96789000 | 759.44 | G300E | 0 | 0
751 | Story19 | C56 | 40 MPa RC Column (65 cm x 65 cm) | Column | 40MPa | Concrete Rectangular | 650 | 650 | 4225 | 3000 | 1.27 | 3100.92 | G300E | 34251000 | 268.75 | G300E | 0 | 0
752 | Story19 | C57 | 40 MPa RC Column (65 cm x 65 cm) | Column | 40MPa | Concrete Rectangular | 650 | 650 | 4225 | 3000 | 1.27 | 3100.92 | G300E | 18806000 | 147.56 | G300E | 0 | 0
753 | Story19 | C58 | 40 MPa RC Column (65 cm x 65 cm) | Column | 40MPa | Concrete Rectangular | 650 | 650 | 4225 | 3000 | 1.27 | 3100.92 | G300E | 34278000 | 268.96 | G300E | 0 | 0
754 | Story19 | C59 | 40 MPa RC Column (65 cm x 65 cm) | Column | 40MPa | Concrete Rectangular | 650 | 650 | 4225 | 3000 | 1.27 | 3100.92 | G300E | 33882000 | 265.85 | G300E | 0 | 0
755 | Story19 | C6 | 40 MPa RC Column (65 cm x 65 cm) | Column | 40MPa | Concrete Rectangular | 650 | 650 | 4225 | 3000 | 1.27 | 3100.92 | G300E | 33889000 | 265.91 | G300E | 0 | 0
756 | Story19 | C60 | 40 MPa RC Column (65 cm x 65 cm) | Column | 40MPa | Concrete Rectangular | 650 | 650 | 4225 | 3000 | 1.27 | 3100.92 | G300E | 29954000 | 235.03 | G300E | 0 | 0
757 | Story19 | C61 | 40 MPa RC Column (65 cm x 65 cm) | Column | 40MPa | Concrete Rectangular | 650 | 650 | 4225 | 3000 | 1.27 | 3100.92 | G300E | 29951000 | 235.01 | G300E | 0 | 0
758 | Story19 | C62 | 40 MPa RC Column (65 cm x 65 cm) | Column | 40MPa | Concrete Rectangular | 650 | 650 | 4225 | 3000 | 1.27 | 3100.92 | G300E | 33865000 | 265.72 | G300E | 0 | 0
759 | Story19 | C63 | 40 MPa RC Column (65 cm x 65 cm) | Column | 40MPa | Concrete Rectangular | 650 | 650 | 4225 | 3000 | 1.27 | 3100.92 | G300E | 34250000 | 268.74 | G300E | 0 | 0
760 | Story19 | C64 | 40 MPa RC Column (65 cm x 65 cm) | Column | 40MPa | Concrete Rectangular | 650 | 650 | 4225 | 3000 | 1.27 | 3100.92 | G300E | 18837000 | 147.8 | G300E | 0 | 0
761 | Story19 | C7 | 40 MPa RC Column (65 cm x 65 cm) | Column | 40MPa | Concrete Rectangular | 650 | 650 | 4225 | 3000 | 1.27 | 3100.92 | G300E | 34281000 | 268.98 | G300E | 0 | 0
762 | Story19 | C8 | 40 MPa RC Column (65 cm x 65 cm) | Column | 40MPa | Concrete Rectangular | 650 | 650 | 4225 | 3000 | 1.27 | 3100.92 | G300E | 18806000 | 147.56 | G300E | 0 | 0
763 | Story19 | C9 | 40 MPa RC Column (65 cm x 65 cm) | Column | 40MPa | Concrete Rectangular | 650 | 650 | 4225 | 3000 | 1.27 | 3100.92 | G300E | 34287000 | 269.03 | G300E | 0 | 0
764 | Story2 | C1 | 40 MPa RC Column (90 cm x 90 cm) | Column | 40MPa | Concrete Rectangular | 900 | 900 | 8100 | 3175 | 2.57 | 6291.74 | G300E | 25717500 | 201.79 | G300E | 0 | 0
765 | Story2 | C10 | 40 MPa RC Column (90 cm x 90 cm) | Column | 40MPa | Concrete Rectangular | 900 | 900 | 8100 | 3175 | 2.57 | 6291.74 | G300E | 185214683.33 | 1453.26 | G300E | 0 | 0
766 | Story2 | C11 | 40 MPa RC Column (90 cm x 90 cm) | Column | 40MPa | Concrete Rectangular | 900 | 900 | 8100 | 3175 | 2.57 | 6291.74 | G300E | 179968525 | 1412.1 | G300E | 0 | 0
767 | Story2 | C12 | 40 MPa RC Column (90 cm x 90 cm) | Column | 40MPa | Concrete Rectangular | 900 | 900 | 8100 | 3175 | 2.57 | 6291.74 | G300E | 96809983.33 | 759.61 | G300E | 0 | 0
768 | Story2 | C13 | 40 MPa RC Column (90 cm x 90 cm) | Column | 40MPa | Concrete Rectangular | 900 | 900 | 8100 | 3175 | 2.57 | 6291.74 | G300E | 96806808.33 | 759.58 | G300E | 0 | 0
769 | Story2 | C14 | 40 MPa RC Column (90 cm x 90 cm) | Column | 40MPa | Concrete Rectangular | 900 | 900 | 8100 | 3175 | 2.57 | 6291.74 | G300E | 179965350 | 1412.07 | G300E | 0 | 0
770 | Story2 | C15 | 40 MPa RC Column (90 cm x 90 cm) | Column | 40MPa | Concrete Rectangular | 900 | 900 | 8100 | 3175 | 2.57 | 6291.74 | G300E | 185210450 | 1453.23 | G300E | 0 | 0
771 | Story2 | C16 | 40 MPa RC Column (90 cm x 90 cm) | Column | 40MPa | Concrete Rectangular | 900 | 900 | 8100 | 3175 | 2.57 | 6291.74 | G300E | 33171341.67 | 260.27 | G300E | 0 | 0
772 | Story2 | C17 | 40 MPa RC Column (90 cm x 90 cm) | Column | 40MPa | Concrete Rectangular | 900 | 900 | 8100 | 3175 | 2.57 | 6291.74 | G300E | 38310608.33 | 300.6 | G300E | 0 | 0
773 | Story2 | C18 | 40 MPa RC Column (90 cm x 90 cm) | Column | 40MPa | Concrete Rectangular | 900 | 900 | 8100 | 3175 | 2.57 | 6291.74 | G300E | 179968525 | 1412.1 | G300E | 0 | 0
774 | Story2 | C19 | 40 MPa RC Column (90 cm x 90 cm) | Column | 40MPa | Concrete Rectangular | 900 | 900 | 8100 | 3175 | 2.57 | 6291.74 | G300E | 170174708.33 | 1335.25 | G300E | 0 | 0
775 | Story2 | C2 | 40 MPa RC Column (90 cm x 90 cm) | Column | 40MPa | Concrete Rectangular | 900 | 900 | 8100 | 3175 | 2.57 | 6291.74 | G300E | 33181925 | 260.36 | G300E | 0 | 0
776 | Story2 | C20 | 40 MPa RC Column (90 cm x 90 cm) | Column | 40MPa | Concrete Rectangular | 900 | 900 | 8100 | 3175 | 2.57 | 6291.74 | G300E | 78249991.67 | 613.98 | G300E | 0 | 0
777 | Story2 | C21 | 40 MPa RC Column (90 cm x 90 cm) | Column | 40MPa | Concrete Rectangular | 900 | 900 | 8100 | 3175 | 2.57 | 6291.74 | G300E | 78245758.33 | 613.95 | G300E | 0 | 0
778 | Story2 | C22 | 40 MPa RC Column (90 cm x 90 cm) | Column | 40MPa | Concrete Rectangular | 900 | 900 | 8100 | 3175 | 2.57 | 6291.74 | G300E | 170172591.67 | 1335.24 | G300E | 0 | 0
779 | Story2 | C23 | 40 MPa RC Column (90 cm x 90 cm) | Column | 40MPa | Concrete Rectangular | 900 | 900 | 8100 | 3175 | 2.57 | 6291.74 | G300E | 179962175 | 1412.05 | G300E | 0 | 0
780 | Story2 | C24 | 40 MPa RC Column (90 cm x 90 cm) | Column | 40MPa | Concrete Rectangular | 900 | 900 | 8100 | 3175 | 2.57 | 6291.74 | G300E | 38294733.33 | 300.47 | G300E | 0 | 0
781 | Story2 | C25 | 40 MPa RC Column (90 cm x 90 cm) | Column | 40MPa | Concrete Rectangular | 900 | 900 | 8100 | 3175 | 2.57 | 6291.74 | G300E | 44237275 | 347.1 | G300E | 0 | 0
782 | Story2 | C26 | 40 MPa RC Column (90 cm x 90 cm) | Column | 40MPa | Concrete Rectangular | 900 | 900 | 8100 | 3175 | 2.57 | 6291.74 | G300E | 96811041.67 | 759.62 | G300E | 0 | 0
783 | Story2 | C27 | 40 MPa RC Column (90 cm x 90 cm) | Column | 40MPa | Concrete Rectangular | 900 | 900 | 8100 | 3175 | 2.57 | 6291.74 | G300E | 78251050 | 613.99 | G300E | 0 | 0
784 | Story2 | C3 | 40 MPa RC Column (90 cm x 90 cm) | Column | 40MPa | Concrete Rectangular | 900 | 900 | 8100 | 3175 | 2.57 | 6291.74 | G300E | 38307433.33 | 300.57 | G300E | 0 | 0
785 | Story2 | C30 | 40 MPa RC Column (90 cm x 90 cm) | Column | 40MPa | Concrete Rectangular | 900 | 900 | 8100 | 3175 | 2.57 | 6291.74 | G300E | 78243641.67 | 613.93 | G300E | 0 | 0
786 | Story2 | C31 | 40 MPa RC Column (90 cm x 90 cm) | Column | 40MPa | Concrete Rectangular | 900 | 900 | 8100 | 3175 | 2.57 | 6291.74 | G300E | 96798341.67 | 759.52 | G300E | 0 | 0
787 | Story2 | C32 | 40 MPa RC Column (90 cm x 90 cm) | Column | 40MPa | Concrete Rectangular | 900 | 900 | 8100 | 3175 | 2.57 | 6291.74 | G300E | 44216108.33 | 346.94 | G300E | 0 | 0
788 | Story2 | C33 | 40 MPa RC Column (90 cm x 90 cm) | Column | 40MPa | Concrete Rectangular | 900 | 900 | 8100 | 3175 | 2.57 | 6291.74 | G300E | 44235158.33 | 347.09 | G300E | 0 | 0
789 | Story2 | C34 | 40 MPa RC Column (90 cm x 90 cm) | Column | 40MPa | Concrete Rectangular | 900 | 900 | 8100 | 3175 | 2.57 | 6291.74 | G300E | 96811041.67 | 759.62 | G300E | 0 | 0
790 | Story2 | C35 | 40 MPa RC Column (90 cm x 90 cm) | Column | 40MPa | Concrete Rectangular | 900 | 900 | 8100 | 3175 | 2.57 | 6291.74 | G300E | 78253166.67 | 614 | G300E | 0 | 0
791 | Story2 | C38 | 40 MPa RC Column (90 cm x 90 cm) | Column | 40MPa | Concrete Rectangular | 900 | 900 | 8100 | 3175 | 2.57 | 6291.74 | G300E | 78000225 | 612.02 | G300E | 0 | 0
792 | Story2 | C39 | 40 MPa RC Column (90 cm x 90 cm) | Column | 40MPa | Concrete Rectangular | 900 | 900 | 8100 | 3175 | 2.57 | 6291.74 | G300E | 96758125 | 759.2 | G300E | 0 | 0
793 | Story2 | C4 | 40 MPa RC Column (90 cm x 90 cm) | Column | 40MPa | Concrete Rectangular | 900 | 900 | 8100 | 3175 | 2.57 | 6291.74 | G300E | 44235158.33 | 347.09 | G300E | 0 | 0
794 | Story2 | C40 | 40 MPa RC Column (90 cm x 90 cm) | Column | 40MPa | Concrete Rectangular | 900 | 900 | 8100 | 3175 | 2.57 | 6291.74 | G300E | 44201291.67 | 346.82 | G300E | 0 | 0
795 | Story2 | C41 | 40 MPa RC Column (90 cm x 90 cm) | Column | 40MPa | Concrete Rectangular | 900 | 900 | 8100 | 3175 | 2.57 | 6291.74 | G300E | 38304258.33 | 300.55 | G300E | 0 | 0
796 | Story2 | C42 | 40 MPa RC Column (90 cm x 90 cm) | Column | 40MPa | Concrete Rectangular | 900 | 900 | 8100 | 3175 | 2.57 | 6291.74 | G300E | 179967466.67 | 1412.09 | G300E | 0 | 0
797 | Story2 | C43 | 40 MPa RC Column (90 cm x 90 cm) | Column | 40MPa | Concrete Rectangular | 900 | 900 | 8100 | 3175 | 2.57 | 6291.74 | G300E | 170174708.33 | 1335.25 | G300E | 0 | 0
798 | Story2 | C44 | 40 MPa RC Column (90 cm x 90 cm) | Column | 40MPa | Concrete Rectangular | 900 | 900 | 8100 | 3175 | 2.57 | 6291.74 | G300E | 78243641.67 | 613.93 | G300E | 0 | 0
799 | Story2 | C45 | 40 MPa RC Column (90 cm x 90 cm) | Column | 40MPa | Concrete Rectangular | 900 | 900 | 8100 | 3175 | 2.57 | 6291.74 | G300E | 77982233.33 | 611.88 | G300E | 0 | 0
800 | Story2 | C46 | 40 MPa RC Column (90 cm x 90 cm) | Column | 40MPa | Concrete Rectangular | 900 | 900 | 8100 | 3175 | 2.57 | 6291.74 | G300E | 171073233.33 | 1342.3 | G300E | 0 | 0
801 | Story2 | C47 | 40 MPa RC Column (90 cm x 90 cm) | Column | 40MPa | Concrete Rectangular | 900 | 900 | 8100 | 3175 | 2.57 | 6291.74 | G300E | 179594933.33 | 1409.17 | G300E | 0 | 0
802 | Story2 | C48 | 40 MPa RC Column (90 cm x 90 cm) | Column | 40MPa | Concrete Rectangular | 900 | 900 | 8100 | 3175 | 2.57 | 6291.74 | G300E | 38256633.33 | 300.18 | G300E | 0 | 0
803 | Story2 | C49 | 40 MPa RC Column (90 cm x 90 cm) | Column | 40MPa | Concrete Rectangular | 900 | 900 | 8100 | 3175 | 2.57 | 6291.74 | G300E | 33174516.67 | 260.3 | G300E | 0 | 0
804 | Story2 | C5 | 40 MPa RC Column (90 cm x 90 cm) | Column | 40MPa | Concrete Rectangular | 900 | 900 | 8100 | 3175 | 2.57 | 6291.74 | G300E | 44234100 | 347.08 | G300E | 0 | 0
805 | Story2 | C50 | 40 MPa RC Column (90 cm x 90 cm) | Column | 40MPa | Concrete Rectangular | 900 | 900 | 8100 | 3175 | 2.57 | 6291.74 | G300E | 185210450 | 1453.23 | G300E | 0 | 0
806 | Story2 | C51 | 40 MPa RC Column (90 cm x 90 cm) | Column | 40MPa | Concrete Rectangular | 900 | 900 | 8100 | 3175 | 2.57 | 6291.74 | G300E | 179962175 | 1412.05 | G300E | 0 | 0
807 | Story2 | C52 | 40 MPa RC Column (90 cm x 90 cm) | Column | 40MPa | Concrete Rectangular | 900 | 900 | 8100 | 3175 | 2.57 | 6291.74 | G300E | 96797283.33 | 759.51 | G300E | 0 | 0
808 | Story2 | C53 | 40 MPa RC Column (90 cm x 90 cm) | Column | 40MPa | Concrete Rectangular | 900 | 900 | 8100 | 3175 | 2.57 | 6291.74 | G300E | 96753891.67 | 759.17 | G300E | 0 | 0
809 | Story2 | C54 | 40 MPa RC Column (90 cm x 90 cm) | Column | 40MPa | Concrete Rectangular | 900 | 900 | 8100 | 3175 | 2.57 | 6291.74 | G300E | 179582233.33 | 1409.07 | G300E | 0 | 0
810 | Story2 | C55 | 40 MPa RC Column (90 cm x 90 cm) | Column | 40MPa | Concrete Rectangular | 900 | 900 | 8100 | 3175 | 2.57 | 6291.74 | G300E | 186045475 | 1459.78 | G300E | 0 | 0
811 | Story2 | C56 | 40 MPa RC Column (90 cm x 90 cm) | Column | 40MPa | Concrete Rectangular | 900 | 900 | 8100 | 3175 | 2.57 | 6291.74 | G300E | 32918400 | 258.29 | G300E | 0 | 0
812 | Story2 | C57 | 40 MPa RC Column (90 cm x 90 cm) | Column | 40MPa | Concrete Rectangular | 900 | 900 | 8100 | 3175 | 2.57 | 6291.74 | G300E | 25717500 | 201.79 | G300E | 0 | 0
813 | Story2 | C58 | 40 MPa RC Column (90 cm x 90 cm) | Column | 40MPa | Concrete Rectangular | 900 | 900 | 8100 | 3175 | 2.57 | 6291.74 | G300E | 33169225 | 260.26 | G300E | 0 | 0
814 | Story2 | C59 | 40 MPa RC Column (90 cm x 90 cm) | Column | 40MPa | Concrete Rectangular | 900 | 900 | 8100 | 3175 | 2.57 | 6291.74 | G300E | 38291558.33 | 300.45 | G300E | 0 | 0
815 | Story2 | C6 | 40 MPa RC Column (90 cm x 90 cm) | Column | 40MPa | Concrete Rectangular | 900 | 900 | 8100 | 3175 | 2.57 | 6291.74 | G300E | 38304258.33 | 300.55 | G300E | 0 | 0
816 | Story2 | C60 | 40 MPa RC Column (90 cm x 90 cm) | Column | 40MPa | Concrete Rectangular | 900 | 900 | 8100 | 3175 | 2.57 | 6291.74 | G300E | 44215050 | 346.93 | G300E | 0 | 0
817 | Story2 | C61 | 40 MPa RC Column (90 cm x 90 cm) | Column | 40MPa | Concrete Rectangular | 900 | 900 | 8100 | 3175 | 2.57 | 6291.74 | G300E | 44199175 | 346.8 | G300E | 0 | 0
818 | Story2 | C62 | 40 MPa RC Column (90 cm x 90 cm) | Column | 40MPa | Concrete Rectangular | 900 | 900 | 8100 | 3175 | 2.57 | 6291.74 | G300E | 38253458.33 | 300.15 | G300E | 0 | 0
819 | Story2 | C63 | 40 MPa RC Column (90 cm x 90 cm) | Column | 40MPa | Concrete Rectangular | 900 | 900 | 8100 | 3175 | 2.57 | 6291.74 | G300E | 32918400 | 258.29 | G300E | 0 | 0
820 | Story2 | C64 | 40 MPa RC Column (90 cm x 90 cm) | Column | 40MPa | Concrete Rectangular | 900 | 900 | 8100 | 3175 | 2.57 | 6291.74 | G300E | 25717500 | 201.79 | G300E | 0 | 0
821 | Story2 | C7 | 40 MPa RC Column (90 cm x 90 cm) | Column | 40MPa | Concrete Rectangular | 900 | 900 | 8100 | 3175 | 2.57 | 6291.74 | G300E | 33174516.67 | 260.3 | G300E | 0 | 0
822 | Story2 | C8 | 40 MPa RC Column (90 cm x 90 cm) | Column | 40MPa | Concrete Rectangular | 900 | 900 | 8100 | 3175 | 2.57 | 6291.74 | G300E | 25717500 | 201.79 | G300E | 0 | 0
823 | Story2 | C9 | 40 MPa RC Column (90 cm x 90 cm) | Column | 40MPa | Concrete Rectangular | 900 | 900 | 8100 | 3175 | 2.57 | 6291.74 | G300E | 33182983.33 | 260.37 | G300E | 0 | 0
824 | Story20 | C1 | 40 MPa RC Column (65 cm x 65 cm) | Column | 40MPa | Concrete Rectangular | 650 | 650 | 4225 | 3000 | 1.27 | 3100.92 | G300E | 14005000 | 109.89 | G300E | 0 | 0
825 | Story20 | C10 | 40 MPa RC Column (65 cm x 65 cm) | Column | 40MPa | Concrete Rectangular | 650 | 650 | 4225 | 3000 | 1.27 | 3100.92 | G300E | 84802000 | 665.39 | G300E | 0 | 0
826 | Story20 | C11 | 40 MPa RC Column (65 cm x 65 cm) | Column | 40MPa | Concrete Rectangular | 650 | 650 | 4225 | 3000 | 1.27 | 3100.92 | G300E | 81932000 | 642.87 | G300E | 0 | 0
827 | Story20 | C12 | 40 MPa RC Column (65 cm x 65 cm) | Column | 40MPa | Concrete Rectangular | 650 | 650 | 4225 | 3000 | 1.27 | 3100.92 | G300E | 32108000 | 251.93 | G300E | 0 | 0
828 | Story20 | C13 | 40 MPa RC Column (65 cm x 65 cm) | Column | 40MPa | Concrete Rectangular | 650 | 650 | 4225 | 3000 | 1.27 | 3100.92 | G300E | 32105000 | 251.91 | G300E | 0 | 0
829 | Story20 | C14 | 40 MPa RC Column (65 cm x 65 cm) | Column | 40MPa | Concrete Rectangular | 650 | 650 | 4225 | 3000 | 1.27 | 3100.92 | G300E | 81930000 | 642.85 | G300E | 0 | 0
830 | Story20 | C15 | 40 MPa RC Column (65 cm x 65 cm) | Column | 40MPa | Concrete Rectangular | 650 | 650 | 4225 | 3000 | 1.27 | 3100.92 | G300E | 84797000 | 665.35 | G300E | 0 | 0
831 | Story20 | C16 | 40 MPa RC Column (65 cm x 65 cm) | Column | 40MPa | Concrete Rectangular | 650 | 650 | 4225 | 3000 | 1.27 | 3100.92 | G300E | 25306000 | 198.56 | G300E | 0 | 0
832 | Story20 | C17 | 40 MPa RC Column (65 cm x 65 cm) | Column | 40MPa | Concrete Rectangular | 650 | 650 | 4225 | 3000 | 1.27 | 3100.92 | G300E | 25042000 | 196.49 | G300E | 0 | 0
833 | Story20 | C18 | 40 MPa RC Column (65 cm x 65 cm) | Column | 40MPa | Concrete Rectangular | 650 | 650 | 4225 | 3000 | 1.27 | 3100.92 | G300E | 81932000 | 642.87 | G300E | 0 | 0
834 | Story20 | C19 | 40 MPa RC Column (65 cm x 65 cm) | Column | 40MPa | Concrete Rectangular | 650 | 650 | 4225 | 3000 | 1.27 | 3100.92 | G300E | 75257000 | 590.49 | G300E | 0 | 0
835 | Story20 | C2 | 40 MPa RC Column (65 cm x 65 cm) | Column | 40MPa | Concrete Rectangular | 650 | 650 | 4225 | 3000 | 1.27 | 3100.92 | G300E | 25316000 | 198.64 | G300E | 0 | 0
836 | Story20 | C20 | 40 MPa RC Column (65 cm x 65 cm) | Column | 40MPa | Concrete Rectangular | 650 | 650 | 4225 | 3000 | 1.27 | 3100.92 | G300E | 20334000 | 159.55 | G300E | 0 | 0
837 | Story20 | C21 | 40 MPa RC Column (65 cm x 65 cm) | Column | 40MPa | Concrete Rectangular | 650 | 650 | 4225 | 3000 | 1.27 | 3100.92 | G300E | 20329000 | 159.51 | G300E | 0 | 0
838 | Story20 | C22 | 40 MPa RC Column (65 cm x 65 cm) | Column | 40MPa | Concrete Rectangular | 650 | 650 | 4225 | 3000 | 1.27 | 3100.92 | G300E | 75256000 | 590.49 | G300E | 0 | 0
839 | Story20 | C23 | 40 MPa RC Column (65 cm x 65 cm) | Column | 40MPa | Concrete Rectangular | 650 | 650 | 4225 | 3000 | 1.27 | 3100.92 | G300E | 81927000 | 642.83 | G300E | 0 | 0
840 | Story20 | C24 | 40 MPa RC Column (65 cm x 65 cm) | Column | 40MPa | Concrete Rectangular | 650 | 650 | 4225 | 3000 | 1.27 | 3100.92 | G300E | 25030000 | 196.39 | G300E | 0 | 0
841 | Story20 | C25 | 40 MPa RC Column (65 cm x 65 cm) | Column | 40MPa | Concrete Rectangular | 650 | 650 | 4225 | 3000 | 1.27 | 3100.92 | G300E | 21900000 | 171.84 | G300E | 0 | 0
842 | Story20 | C26 | 40 MPa RC Column (65 cm x 65 cm) | Column | 40MPa | Concrete Rectangular | 650 | 650 | 4225 | 3000 | 1.27 | 3100.92 | G300E | 32108000 | 251.93 | G300E | 0 | 0
843 | Story20 | C27 | 40 MPa RC Column (65 cm x 65 cm) | Column | 40MPa | Concrete Rectangular | 650 | 650 | 4225 | 3000 | 1.27 | 3100.92 | G300E | 20335000 | 159.56 | G300E | 0 | 0
844 | Story20 | C3 | 40 MPa RC Column (65 cm x 65 cm) | Column | 40MPa | Concrete Rectangular | 650 | 650 | 4225 | 3000 | 1.27 | 3100.92 | G300E | 25042000 | 196.49 | G300E | 0 | 0
845 | Story20 | C30 | 40 MPa RC Column (65 cm x 65 cm) | Column | 40MPa | Concrete Rectangular | 650 | 650 | 4225 | 3000 | 1.27 | 3100.92 | G300E | 20327000 | 159.49 | G300E | 0 | 0
846 | Story20 | C31 | 40 MPa RC Column (65 cm x 65 cm) | Column | 40MPa | Concrete Rectangular | 650 | 650 | 4225 | 3000 | 1.27 | 3100.92 | G300E | 32099000 | 251.86 | G300E | 0 | 0
847 | Story20 | C32 | 40 MPa RC Column (65 cm x 65 cm) | Column | 40MPa | Concrete Rectangular | 650 | 650 | 4225 | 3000 | 1.27 | 3100.92 | G300E | 21885000 | 171.72 | G300E | 0 | 0
848 | Story20 | C33 | 40 MPa RC Column (65 cm x 65 cm) | Column | 40MPa | Concrete Rectangular | 650 | 650 | 4225 | 3000 | 1.27 | 3100.92 | G300E | 21897000 | 171.81 | G300E | 0 | 0
849 | Story20 | C34 | 40 MPa RC Column (65 cm x 65 cm) | Column | 40MPa | Concrete Rectangular | 650 | 650 | 4225 | 3000 | 1.27 | 3100.92 | G300E | 32108000 | 251.93 | G300E | 0 | 0
850 | Story20 | C35 | 40 MPa RC Column (65 cm x 65 cm) | Column | 40MPa | Concrete Rectangular | 650 | 650 | 4225 | 3000 | 1.27 | 3100.92 | G300E | 20334000 | 159.55 | G300E | 0 | 0
851 | Story20 | C38 | 40 MPa RC Column (65 cm x 65 cm) | Column | 40MPa | Concrete Rectangular | 650 | 650 | 4225 | 3000 | 1.27 | 3100.92 | G300E | 20318000 | 159.42 | G300E | 0 | 0
852 | Story20 | C39 | 40 MPa RC Column (65 cm x 65 cm) | Column | 40MPa | Concrete Rectangular | 650 | 650 | 4225 | 3000 | 1.27 | 3100.92 | G300E | 32090000 | 251.79 | G300E | 0 | 0
853 | Story20 | C4 | 40 MPa RC Column (65 cm x 65 cm) | Column | 40MPa | Concrete Rectangular | 650 | 650 | 4225 | 3000 | 1.27 | 3100.92 | G300E | 21897000 | 171.81 | G300E | 0 | 0
854 | Story20 | C40 | 40 MPa RC Column (65 cm x 65 cm) | Column | 40MPa | Concrete Rectangular | 650 | 650 | 4225 | 3000 | 1.27 | 3100.92 | G300E | 21882000 | 171.69 | G300E | 0 | 0
855 | Story20 | C41 | 40 MPa RC Column (65 cm x 65 cm) | Column | 40MPa | Concrete Rectangular | 650 | 650 | 4225 | 3000 | 1.27 | 3100.92 | G300E | 25039000 | 196.47 | G300E | 0 | 0
856 | Story20 | C42 | 40 MPa RC Column (65 cm x 65 cm) | Column | 40MPa | Concrete Rectangular | 650 | 650 | 4225 | 3000 | 1.27 | 3100.92 | G300E | 81930000 | 642.85 | G300E | 0 | 0
857 | Story20 | C43 | 40 MPa RC Column (65 cm x 65 cm) | Column | 40MPa | Concrete Rectangular | 650 | 650 | 4225 | 3000 | 1.27 | 3100.92 | G300E | 75257000 | 590.49 | G300E | 0 | 0
858 | Story20 | C44 | 40 MPa RC Column (65 cm x 65 cm) | Column | 40MPa | Concrete Rectangular | 650 | 650 | 4225 | 3000 | 1.27 | 3100.92 | G300E | 20326000 | 159.49 | G300E | 0 | 0
859 | Story20 | C45 | 40 MPa RC Column (65 cm x 65 cm) | Column | 40MPa | Concrete Rectangular | 650 | 650 | 4225 | 3000 | 1.27 | 3100.92 | G300E | 20310000 | 159.36 | G300E | 0 | 0
860 | Story20 | C46 | 40 MPa RC Column (65 cm x 65 cm) | Column | 40MPa | Concrete Rectangular | 650 | 650 | 4225 | 3000 | 1.27 | 3100.92 | G300E | 75402000 | 591.63 | G300E | 0 | 0
861 | Story20 | C47 | 40 MPa RC Column (65 cm x 65 cm) | Column | 40MPa | Concrete Rectangular | 650 | 650 | 4225 | 3000 | 1.27 | 3100.92 | G300E | 81913000 | 642.72 | G300E | 0 | 0
862 | Story20 | C48 | 40 MPa RC Column (65 cm x 65 cm) | Column | 40MPa | Concrete Rectangular | 650 | 650 | 4225 | 3000 | 1.27 | 3100.92 | G300E | 25015000 | 196.28 | G300E | 0 | 0
863 | Story20 | C49 | 40 MPa RC Column (65 cm x 65 cm) | Column | 40MPa | Concrete Rectangular | 650 | 650 | 4225 | 3000 | 1.27 | 3100.92 | G300E | 25310000 | 198.59 | G300E | 0 | 0
864 | Story20 | C5 | 40 MPa RC Column (65 cm x 65 cm) | Column | 40MPa | Concrete Rectangular | 650 | 650 | 4225 | 3000 | 1.27 | 3100.92 | G300E | 21897000 | 171.81 | G300E | 0 | 0
865 | Story20 | C50 | 40 MPa RC Column (65 cm x 65 cm) | Column | 40MPa | Concrete Rectangular | 650 | 650 | 4225 | 3000 | 1.27 | 3100.92 | G300E | 84797000 | 665.35 | G300E | 0 | 0
866 | Story20 | C51 | 40 MPa RC Column (65 cm x 65 cm) | Column | 40MPa | Concrete Rectangular | 650 | 650 | 4225 | 3000 | 1.27 | 3100.92 | G300E | 81927000 | 642.83 | G300E | 0 | 0
867 | Story20 | C52 | 40 MPa RC Column (65 cm x 65 cm) | Column | 40MPa | Concrete Rectangular | 650 | 650 | 4225 | 3000 | 1.27 | 3100.92 | G300E | 32098000 | 251.85 | G300E | 0 | 0
868 | Story20 | C53 | 40 MPa RC Column (65 cm x 65 cm) | Column | 40MPa | Concrete Rectangular | 650 | 650 | 4225 | 3000 | 1.27 | 3100.92 | G300E | 32087000 | 251.77 | G300E | 0 | 0
869 | Story20 | C54 | 40 MPa RC Column (65 cm x 65 cm) | Column | 40MPa | Concrete Rectangular | 650 | 650 | 4225 | 3000 | 1.27 | 3100.92 | G300E | 81906000 | 642.66 | G300E | 0 | 0
870 | Story20 | C55 | 40 MPa RC Column (65 cm x 65 cm) | Column | 40MPa | Concrete Rectangular | 650 | 650 | 4225 | 3000 | 1.27 | 3100.92 | G300E | 84955000 | 666.59 | G300E | 0 | 0
871 | Story20 | C56 | 40 MPa RC Column (65 cm x 65 cm) | Column | 40MPa | Concrete Rectangular | 650 | 650 | 4225 | 3000 | 1.27 | 3100.92 | G300E | 25293000 | 198.46 | G300E | 0 | 0
872 | Story20 | C57 | 40 MPa RC Column (65 cm x 65 cm) | Column | 40MPa | Concrete Rectangular | 650 | 650 | 4225 | 3000 | 1.27 | 3100.92 | G300E | 13995000 | 109.81 | G300E | 0 | 0
873 | Story20 | C58 | 40 MPa RC Column (65 cm x 65 cm) | Column | 40MPa | Concrete Rectangular | 650 | 650 | 4225 | 3000 | 1.27 | 3100.92 | G300E | 25305000 | 198.55 | G300E | 0 | 0
874 | Story20 | C59 | 40 MPa RC Column (65 cm x 65 cm) | Column | 40MPa | Concrete Rectangular | 650 | 650 | 4225 | 3000 | 1.27 | 3100.92 | G300E | 25030000 | 196.39 | G300E | 0 | 0
875 | Story20 | C6 | 40 MPa RC Column (65 cm x 65 cm) | Column | 40MPa | Concrete Rectangular | 650 | 650 | 4225 | 3000 | 1.27 | 3100.92 | G300E | 25037000 | 196.45 | G300E | 0 | 0
876 | Story20 | C60 | 40 MPa RC Column (65 cm x 65 cm) | Column | 40MPa | Concrete Rectangular | 650 | 650 | 4225 | 3000 | 1.27 | 3100.92 | G300E | 21885000 | 171.72 | G300E | 0 | 0
877 | Story20 | C61 | 40 MPa RC Column (65 cm x 65 cm) | Column | 40MPa | Concrete Rectangular | 650 | 650 | 4225 | 3000 | 1.27 | 3100.92 | G300E | 21880000 | 171.68 | G300E | 0 | 0
878 | Story20 | C62 | 40 MPa RC Column (65 cm x 65 cm) | Column | 40MPa | Concrete Rectangular | 650 | 650 | 4225 | 3000 | 1.27 | 3100.92 | G300E | 25013000 | 196.26 | G300E | 0 | 0
879 | Story20 | C63 | 40 MPa RC Column (65 cm x 65 cm) | Column | 40MPa | Concrete Rectangular | 650 | 650 | 4225 | 3000 | 1.27 | 3100.92 | G300E | 25293000 | 198.46 | G300E | 0 | 0
880 | Story20 | C64 | 40 MPa RC Column (65 cm x 65 cm) | Column | 40MPa | Concrete Rectangular | 650 | 650 | 4225 | 3000 | 1.27 | 3100.92 | G300E | 14007000 | 109.9 | G300E | 0 | 0
881 | Story20 | C7 | 40 MPa RC Column (65 cm x 65 cm) | Column | 40MPa | Concrete Rectangular | 650 | 650 | 4225 | 3000 | 1.27 | 3100.92 | G300E | 25309000 | 198.58 | G300E | 0 | 0
882 | Story20 | C8 | 40 MPa RC Column (65 cm x 65 cm) | Column | 40MPa | Concrete Rectangular | 650 | 650 | 4225 | 3000 | 1.27 | 3100.92 | G300E | 13995000 | 109.81 | G300E | 0 | 0
883 | Story20 | C9 | 40 MPa RC Column (65 cm x 65 cm) | Column | 40MPa | Concrete Rectangular | 650 | 650 | 4225 | 3000 | 1.27 | 3100.92 | G300E | 25316000 | 198.64 | G300E | 0 | 0
884 | Story21 | C1 | 40 MPa RC Column (62.5 cm x 62.5 cm) | Column | 40MPa | Concrete Rectangular | 625 | 625 | 3906.3 | 2975 | 1.16 | 2843.08 | G300E | 21336700 | 167.42 | G300E | 0 | 0
885 | Story21 | C10 | 40 MPa RC Column (62.5 cm x 62.5 cm) | Column | 40MPa | Concrete Rectangular | 625 | 625 | 3906.3 | 2975 | 1.16 | 2843.08 | G300E | 84483058.33 | 662.89 | G300E | 0 | 0
886 | Story21 | C11 | 40 MPa RC Column (62.5 cm x 62.5 cm) | Column | 40MPa | Concrete Rectangular | 625 | 625 | 3906.3 | 2975 | 1.16 | 2843.08 | G300E | 81731183.33 | 641.29 | G300E | 0 | 0
887 | Story21 | C12 | 40 MPa RC Column (62.5 cm x 62.5 cm) | Column | 40MPa | Concrete Rectangular | 625 | 625 | 3906.3 | 2975 | 1.16 | 2843.08 | G300E | 29663725 | 232.75 | G300E | 0 | 0
888 | Story21 | C13 | 40 MPa RC Column (62.5 cm x 62.5 cm) | Column | 40MPa | Concrete Rectangular | 625 | 625 | 3906.3 | 2975 | 1.16 | 2843.08 | G300E | 29660750 | 232.73 | G300E | 0 | 0
889 | Story21 | C14 | 40 MPa RC Column (62.5 cm x 62.5 cm) | Column | 40MPa | Concrete Rectangular | 625 | 625 | 3906.3 | 2975 | 1.16 | 2843.08 | G300E | 81729200 | 641.28 | G300E | 0 | 0
890 | Story21 | C15 | 40 MPa RC Column (62.5 cm x 62.5 cm) | Column | 40MPa | Concrete Rectangular | 625 | 625 | 3906.3 | 2975 | 1.16 | 2843.08 | G300E | 84478100 | 662.85 | G300E | 0 | 0
891 | Story21 | C16 | 40 MPa RC Column (62.5 cm x 62.5 cm) | Column | 40MPa | Concrete Rectangular | 625 | 625 | 3906.3 | 2975 | 1.16 | 2843.08 | G300E | 28642308.33 | 224.74 | G300E | 0 | 0
892 | Story21 | C17 | 40 MPa RC Column (62.5 cm x 62.5 cm) | Column | 40MPa | Concrete Rectangular | 625 | 625 | 3906.3 | 2975 | 1.16 | 2843.08 | G300E | 28600658.33 | 224.41 | G300E | 0 | 0
893 | Story21 | C18 | 40 MPa RC Column (62.5 cm x 62.5 cm) | Column | 40MPa | Concrete Rectangular | 625 | 625 | 3906.3 | 2975 | 1.16 | 2843.08 | G300E | 81731183.33 | 641.29 | G300E | 0 | 0
894 | Story21 | C19 | 40 MPa RC Column (62.5 cm x 62.5 cm) | Column | 40MPa | Concrete Rectangular | 625 | 625 | 3906.3 | 2975 | 1.16 | 2843.08 | G300E | 75295266.67 | 590.79 | G300E | 0 | 0
895 | Story21 | C2 | 40 MPa RC Column (62.5 cm x 62.5 cm) | Column | 40MPa | Concrete Rectangular | 625 | 625 | 3906.3 | 2975 | 1.16 | 2843.08 | G300E | 28652225 | 224.82 | G300E | 0 | 0
896 | Story21 | C20 | 40 MPa RC Column (62.5 cm x 62.5 cm) | Column | 40MPa | Concrete Rectangular | 625 | 625 | 3906.3 | 2975 | 1.16 | 2843.08 | G300E | 18524333.33 | 145.35 | G300E | 0 | 0
897 | Story21 | C21 | 40 MPa RC Column (62.5 cm x 62.5 cm) | Column | 40MPa | Concrete Rectangular | 625 | 625 | 3906.3 | 2975 | 1.16 | 2843.08 | G300E | 18519375 | 145.31 | G300E | 0 | 0
898 | Story21 | C22 | 40 MPa RC Column (62.5 cm x 62.5 cm) | Column | 40MPa | Concrete Rectangular | 625 | 625 | 3906.3 | 2975 | 1.16 | 2843.08 | G300E | 75292291.67 | 590.77 | G300E | 0 | 0
899 | Story21 | C23 | 40 MPa RC Column (62.5 cm x 62.5 cm) | Column | 40MPa | Concrete Rectangular | 625 | 625 | 3906.3 | 2975 | 1.16 | 2843.08 | G300E | 81727216.67 | 641.26 | G300E | 0 | 0
900 | Story21 | C24 | 40 MPa RC Column (62.5 cm x 62.5 cm) | Column | 40MPa | Concrete Rectangular | 625 | 625 | 3906.3 | 2975 | 1.16 | 2843.08 | G300E | 28590741.67 | 224.33 | G300E | 0 | 0
901 | Story21 | C25 | 40 MPa RC Column (62.5 cm x 62.5 cm) | Column | 40MPa | Concrete Rectangular | 625 | 625 | 3906.3 | 2975 | 1.16 | 2843.08 | G300E | 26335691.67 | 206.64 | G300E | 0 | 0
902 | Story21 | C26 | 40 MPa RC Column (62.5 cm x 62.5 cm) | Column | 40MPa | Concrete Rectangular | 625 | 625 | 3906.3 | 2975 | 1.16 | 2843.08 | G300E | 29663725 | 232.75 | G300E | 0 | 0
903 | Story21 | C27 | 40 MPa RC Column (62.5 cm x 62.5 cm) | Column | 40MPa | Concrete Rectangular | 625 | 625 | 3906.3 | 2975 | 1.16 | 2843.08 | G300E | 18524333.33 | 145.35 | G300E | 0 | 0
904 | Story21 | C3 | 40 MPa RC Column (62.5 cm x 62.5 cm) | Column | 40MPa | Concrete Rectangular | 625 | 625 | 3906.3 | 2975 | 1.16 | 2843.08 | G300E | 28599666.67 | 224.4 | G300E | 0 | 0
905 | Story21 | C30 | 40 MPa RC Column (62.5 cm x 62.5 cm) | Column | 40MPa | Concrete Rectangular | 625 | 625 | 3906.3 | 2975 | 1.16 | 2843.08 | G300E | 18517391.67 | 145.29 | G300E | 0 | 0
906 | Story21 | C31 | 40 MPa RC Column (62.5 cm x 62.5 cm) | Column | 40MPa | Concrete Rectangular | 625 | 625 | 3906.3 | 2975 | 1.16 | 2843.08 | G300E | 29654800 | 232.68 | G300E | 0 | 0
907 | Story21 | C32 | 40 MPa RC Column (62.5 cm x 62.5 cm) | Column | 40MPa | Concrete Rectangular | 625 | 625 | 3906.3 | 2975 | 1.16 | 2843.08 | G300E | 26321808.33 | 206.53 | G300E | 0 | 0
908 | Story21 | C33 | 40 MPa RC Column (62.5 cm x 62.5 cm) | Column | 40MPa | Concrete Rectangular | 625 | 625 | 3906.3 | 2975 | 1.16 | 2843.08 | G300E | 26334700 | 206.63 | G300E | 0 | 0
909 | Story21 | C34 | 40 MPa RC Column (62.5 cm x 62.5 cm) | Column | 40MPa | Concrete Rectangular | 625 | 625 | 3906.3 | 2975 | 1.16 | 2843.08 | G300E | 29663725 | 232.75 | G300E | 0 | 0
910 | Story21 | C35 | 40 MPa RC Column (62.5 cm x 62.5 cm) | Column | 40MPa | Concrete Rectangular | 625 | 625 | 3906.3 | 2975 | 1.16 | 2843.08 | G300E | 18524333.33 | 145.35 | G300E | 0 | 0
911 | Story21 | C38 | 40 MPa RC Column (62.5 cm x 62.5 cm) | Column | 40MPa | Concrete Rectangular | 625 | 625 | 3906.3 | 2975 | 1.16 | 2843.08 | G300E | 18520366.67 | 145.32 | G300E | 0 | 0
912 | Story21 | C39 | 40 MPa RC Column (62.5 cm x 62.5 cm) | Column | 40MPa | Concrete Rectangular | 625 | 625 | 3906.3 | 2975 | 1.16 | 2843.08 | G300E | 29648850 | 232.64 | G300E | 0 | 0
913 | Story21 | C4 | 40 MPa RC Column (62.5 cm x 62.5 cm) | Column | 40MPa | Concrete Rectangular | 625 | 625 | 3906.3 | 2975 | 1.16 | 2843.08 | G300E | 26334700 | 206.63 | G300E | 0 | 0
914 | Story21 | C40 | 40 MPa RC Column (62.5 cm x 62.5 cm) | Column | 40MPa | Concrete Rectangular | 625 | 625 | 3906.3 | 2975 | 1.16 | 2843.08 | G300E | 26317841.67 | 206.5 | G300E | 0 | 0
915 | Story21 | C41 | 40 MPa RC Column (62.5 cm x 62.5 cm) | Column | 40MPa | Concrete Rectangular | 625 | 625 | 3906.3 | 2975 | 1.16 | 2843.08 | G300E | 28596691.67 | 224.38 | G300E | 0 | 0
916 | Story21 | C42 | 40 MPa RC Column (62.5 cm x 62.5 cm) | Column | 40MPa | Concrete Rectangular | 625 | 625 | 3906.3 | 2975 | 1.16 | 2843.08 | G300E | 81730191.67 | 641.29 | G300E | 0 | 0
917 | Story21 | C43 | 40 MPa RC Column (62.5 cm x 62.5 cm) | Column | 40MPa | Concrete Rectangular | 625 | 625 | 3906.3 | 2975 | 1.16 | 2843.08 | G300E | 75295266.67 | 590.79 | G300E | 0 | 0
918 | Story21 | C44 | 40 MPa RC Column (62.5 cm x 62.5 cm) | Column | 40MPa | Concrete Rectangular | 625 | 625 | 3906.3 | 2975 | 1.16 | 2843.08 | G300E | 18517391.67 | 145.29 | G300E | 0 | 0
919 | Story21 | C45 | 40 MPa RC Column (62.5 cm x 62.5 cm) | Column | 40MPa | Concrete Rectangular | 625 | 625 | 3906.3 | 2975 | 1.16 | 2843.08 | G300E | 18512433.33 | 145.26 | G300E | 0 | 0
920 | Story21 | C46 | 40 MPa RC Column (62.5 cm x 62.5 cm) | Column | 40MPa | Concrete Rectangular | 625 | 625 | 3906.3 | 2975 | 1.16 | 2843.08 | G300E | 75440050 | 591.93 | G300E | 0 | 0
921 | Story21 | C47 | 40 MPa RC Column (62.5 cm x 62.5 cm) | Column | 40MPa | Concrete Rectangular | 625 | 625 | 3906.3 | 2975 | 1.16 | 2843.08 | G300E | 81722258.33 | 641.22 | G300E | 0 | 0
922 | Story21 | C48 | 40 MPa RC Column (62.5 cm x 62.5 cm) | Column | 40MPa | Concrete Rectangular | 625 | 625 | 3906.3 | 2975 | 1.16 | 2843.08 | G300E | 28577850 | 224.23 | G300E | 0 | 0
923 | Story21 | C49 | 40 MPa RC Column (62.5 cm x 62.5 cm) | Column | 40MPa | Concrete Rectangular | 625 | 625 | 3906.3 | 2975 | 1.16 | 2843.08 | G300E | 28646275 | 224.77 | G300E | 0 | 0
924 | Story21 | C5 | 40 MPa RC Column (62.5 cm x 62.5 cm) | Column | 40MPa | Concrete Rectangular | 625 | 625 | 3906.3 | 2975 | 1.16 | 2843.08 | G300E | 26333708.33 | 206.62 | G300E | 0 | 0
925 | Story21 | C50 | 40 MPa RC Column (62.5 cm x 62.5 cm) | Column | 40MPa | Concrete Rectangular | 625 | 625 | 3906.3 | 2975 | 1.16 | 2843.08 | G300E | 84479091.67 | 662.85 | G300E | 0 | 0
926 | Story21 | C51 | 40 MPa RC Column (62.5 cm x 62.5 cm) | Column | 40MPa | Concrete Rectangular | 625 | 625 | 3906.3 | 2975 | 1.16 | 2843.08 | G300E | 81727216.67 | 641.26 | G300E | 0 | 0
927 | Story21 | C52 | 40 MPa RC Column (62.5 cm x 62.5 cm) | Column | 40MPa | Concrete Rectangular | 625 | 625 | 3906.3 | 2975 | 1.16 | 2843.08 | G300E | 29651825 | 232.66 | G300E | 0 | 0
928 | Story21 | C53 | 40 MPa RC Column (62.5 cm x 62.5 cm) | Column | 40MPa | Concrete Rectangular | 625 | 625 | 3906.3 | 2975 | 1.16 | 2843.08 | G300E | 29643891.67 | 232.6 | G300E | 0 | 0
929 | Story21 | C54 | 40 MPa RC Column (62.5 cm x 62.5 cm) | Column | 40MPa | Concrete Rectangular | 625 | 625 | 3906.3 | 2975 | 1.16 | 2843.08 | G300E | 81716308.33 | 641.18 | G300E | 0 | 0
930 | Story21 | C55 | 40 MPa RC Column (62.5 cm x 62.5 cm) | Column | 40MPa | Concrete Rectangular | 625 | 625 | 3906.3 | 2975 | 1.16 | 2843.08 | G300E | 84610983.33 | 663.89 | G300E | 0 | 0
931 | Story21 | C56 | 40 MPa RC Column (62.5 cm x 62.5 cm) | Column | 40MPa | Concrete Rectangular | 625 | 625 | 3906.3 | 2975 | 1.16 | 2843.08 | G300E | 28642308.33 | 224.74 | G300E | 0 | 0
932 | Story21 | C57 | 40 MPa RC Column (62.5 cm x 62.5 cm) | Column | 40MPa | Concrete Rectangular | 625 | 625 | 3906.3 | 2975 | 1.16 | 2843.08 | G300E | 21324800 | 167.32 | G300E | 0 | 0
933 | Story21 | C58 | 40 MPa RC Column (62.5 cm x 62.5 cm) | Column | 40MPa | Concrete Rectangular | 625 | 625 | 3906.3 | 2975 | 1.16 | 2843.08 | G300E | 28642308.33 | 224.74 | G300E | 0 | 0
934 | Story21 | C59 | 40 MPa RC Column (62.5 cm x 62.5 cm) | Column | 40MPa | Concrete Rectangular | 625 | 625 | 3906.3 | 2975 | 1.16 | 2843.08 | G300E | 28589750 | 224.33 | G300E | 0 | 0
935 | Story21 | C6 | 40 MPa RC Column (62.5 cm x 62.5 cm) | Column | 40MPa | Concrete Rectangular | 625 | 625 | 3906.3 | 2975 | 1.16 | 2843.08 | G300E | 28596691.67 | 224.38 | G300E | 0 | 0
936 | Story21 | C60 | 40 MPa RC Column (62.5 cm x 62.5 cm) | Column | 40MPa | Concrete Rectangular | 625 | 625 | 3906.3 | 2975 | 1.16 | 2843.08 | G300E | 26320816.67 | 206.52 | G300E | 0 | 0
937 | Story21 | C61 | 40 MPa RC Column (62.5 cm x 62.5 cm) | Column | 40MPa | Concrete Rectangular | 625 | 625 | 3906.3 | 2975 | 1.16 | 2843.08 | G300E | 26315858.33 | 206.48 | G300E | 0 | 0
938 | Story21 | C62 | 40 MPa RC Column (62.5 cm x 62.5 cm) | Column | 40MPa | Concrete Rectangular | 625 | 625 | 3906.3 | 2975 | 1.16 | 2843.08 | G300E | 28576858.33 | 224.22 | G300E | 0 | 0
939 | Story21 | C63 | 40 MPa RC Column (62.5 cm x 62.5 cm) | Column | 40MPa | Concrete Rectangular | 625 | 625 | 3906.3 | 2975 | 1.16 | 2843.08 | G300E | 28643300 | 224.75 | G300E | 0 | 0
940 | Story21 | C64 | 40 MPa RC Column (62.5 cm x 62.5 cm) | Column | 40MPa | Concrete Rectangular | 625 | 625 | 3906.3 | 2975 | 1.16 | 2843.08 | G300E | 21318850 | 167.28 | G300E | 0 | 0
941 | Story21 | C7 | 40 MPa RC Column (62.5 cm x 62.5 cm) | Column | 40MPa | Concrete Rectangular | 625 | 625 | 3906.3 | 2975 | 1.16 | 2843.08 | G300E | 28645283.33 | 224.76 | G300E | 0 | 0
942 | Story21 | C8 | 40 MPa RC Column (62.5 cm x 62.5 cm) | Column | 40MPa | Concrete Rectangular | 625 | 625 | 3906.3 | 2975 | 1.16 | 2843.08 | G300E | 21324800 | 167.32 | G300E | 0 | 0
943 | Story21 | C9 | 40 MPa RC Column (62.5 cm x 62.5 cm) | Column | 40MPa | Concrete Rectangular | 625 | 625 | 3906.3 | 2975 | 1.16 | 2843.08 | G300E | 28652225 | 224.82 | G300E | 0 | 0
944 | Story22 | C1 | 40 MPa RC Column (62.5 cm x 62.5 cm) | Column | 40MPa | Concrete Rectangular | 625 | 625 | 3906.3 | 2975 | 1.16 | 2843.08 | G300E | 16782966.67 | 131.69 | G300E | 0 | 0
945 | Story22 | C10 | 40 MPa RC Column (62.5 cm x 62.5 cm) | Column | 40MPa | Concrete Rectangular | 625 | 625 | 3906.3 | 2975 | 1.16 | 2843.08 | G300E | 72608841.67 | 569.72 | G300E | 0 | 0
946 | Story22 | C11 | 40 MPa RC Column (62.5 cm x 62.5 cm) | Column | 40MPa | Concrete Rectangular | 625 | 625 | 3906.3 | 2975 | 1.16 | 2843.08 | G300E | 69558475 | 545.78 | G300E | 0 | 0
947 | Story22 | C12 | 40 MPa RC Column (62.5 cm x 62.5 cm) | Column | 40MPa | Concrete Rectangular | 625 | 625 | 3906.3 | 2975 | 1.16 | 2843.08 | G300E | 15096141.67 | 118.45 | G300E | 0 | 0
948 | Story22 | C13 | 40 MPa RC Column (62.5 cm x 62.5 cm) | Column | 40MPa | Concrete Rectangular | 625 | 625 | 3906.3 | 2975 | 1.16 | 2843.08 | G300E | 15094158.33 | 118.43 | G300E | 0 | 0
949 | Story22 | C14 | 40 MPa RC Column (62.5 cm x 62.5 cm) | Column | 40MPa | Concrete Rectangular | 625 | 625 | 3906.3 | 2975 | 1.16 | 2843.08 | G300E | 69555500 | 545.76 | G300E | 0 | 0
950 | Story22 | C15 | 40 MPa RC Column (62.5 cm x 62.5 cm) | Column | 40MPa | Concrete Rectangular | 625 | 625 | 3906.3 | 2975 | 1.16 | 2843.08 | G300E | 72604875 | 569.68 | G300E | 0 | 0
951 | Story22 | C16 | 40 MPa RC Column (62.5 cm x 62.5 cm) | Column | 40MPa | Concrete Rectangular | 625 | 625 | 3906.3 | 2975 | 1.16 | 2843.08 | G300E | 20057450 | 157.38 | G300E | 0 | 0
952 | Story22 | C17 | 40 MPa RC Column (62.5 cm x 62.5 cm) | Column | 40MPa | Concrete Rectangular | 625 | 625 | 3906.3 | 2975 | 1.16 | 2843.08 | G300E | 20156616.67 | 158.16 | G300E | 0 | 0
953 | Story22 | C18 | 40 MPa RC Column (62.5 cm x 62.5 cm) | Column | 40MPa | Concrete Rectangular | 625 | 625 | 3906.3 | 2975 | 1.16 | 2843.08 | G300E | 69558475 | 545.78 | G300E | 0 | 0
954 | Story22 | C19 | 40 MPa RC Column (62.5 cm x 62.5 cm) | Column | 40MPa | Concrete Rectangular | 625 | 625 | 3906.3 | 2975 | 1.16 | 2843.08 | G300E | 63617400 | 499.17 | G300E | 0 | 0
955 | Story22 | C2 | 40 MPa RC Column (62.5 cm x 62.5 cm) | Column | 40MPa | Concrete Rectangular | 625 | 625 | 3906.3 | 2975 | 1.16 | 2843.08 | G300E | 20066375 | 157.45 | G300E | 0 | 0
956 | Story22 | C20 | 40 MPa RC Column (62.5 cm x 62.5 cm) | Column | 40MPa | Concrete Rectangular | 625 | 625 | 3906.3 | 2975 | 1.16 | 2843.08 | G300E | 11620350 | 91.18 | G300E | 0 | 0
957 | Story22 | C21 | 40 MPa RC Column (62.5 cm x 62.5 cm) | Column | 40MPa | Concrete Rectangular | 625 | 625 | 3906.3 | 2975 | 1.16 | 2843.08 | G300E | 11620350 | 91.18 | G300E | 0 | 0
958 | Story22 | C22 | 40 MPa RC Column (62.5 cm x 62.5 cm) | Column | 40MPa | Concrete Rectangular | 625 | 625 | 3906.3 | 2975 | 1.16 | 2843.08 | G300E | 63616408.33 | 499.16 | G300E | 0 | 0
959 | Story22 | C23 | 40 MPa RC Column (62.5 cm x 62.5 cm) | Column | 40MPa | Concrete Rectangular | 625 | 625 | 3906.3 | 2975 | 1.16 | 2843.08 | G300E | 69555500 | 545.76 | G300E | 0 | 0
960 | Story22 | C24 | 40 MPa RC Column (62.5 cm x 62.5 cm) | Column | 40MPa | Concrete Rectangular | 625 | 625 | 3906.3 | 2975 | 1.16 | 2843.08 | G300E | 20145708.33 | 158.07 | G300E | 0 | 0
961 | Story22 | C25 | 40 MPa RC Column (62.5 cm x 62.5 cm) | Column | 40MPa | Concrete Rectangular | 625 | 625 | 3906.3 | 2975 | 1.16 | 2843.08 | G300E | 18432108.33 | 144.63 | G300E | 0 | 0
962 | Story22 | C26 | 40 MPa RC Column (62.5 cm x 62.5 cm) | Column | 40MPa | Concrete Rectangular | 625 | 625 | 3906.3 | 2975 | 1.16 | 2843.08 | G300E | 15098125 | 118.47 | G300E | 0 | 0
963 | Story22 | C27 | 40 MPa RC Column (62.5 cm x 62.5 cm) | Column | 40MPa | Concrete Rectangular | 625 | 625 | 3906.3 | 2975 | 1.16 | 2843.08 | G300E | 11620350 | 91.18 | G300E | 0 | 0
964 | Story22 | C3 | 40 MPa RC Column (62.5 cm x 62.5 cm) | Column | 40MPa | Concrete Rectangular | 625 | 625 | 3906.3 | 2975 | 1.16 | 2843.08 | G300E | 20155625 | 158.15 | G300E | 0 | 0
965 | Story22 | C30 | 40 MPa RC Column (62.5 cm x 62.5 cm) | Column | 40MPa | Concrete Rectangular | 625 | 625 | 3906.3 | 2975 | 1.16 | 2843.08 | G300E | 11620350 | 91.18 | G300E | 0 | 0
966 | Story22 | C31 | 40 MPa RC Column (62.5 cm x 62.5 cm) | Column | 40MPa | Concrete Rectangular | 625 | 625 | 3906.3 | 2975 | 1.16 | 2843.08 | G300E | 15087216.67 | 118.38 | G300E | 0 | 0
967 | Story22 | C32 | 40 MPa RC Column (62.5 cm x 62.5 cm) | Column | 40MPa | Concrete Rectangular | 625 | 625 | 3906.3 | 2975 | 1.16 | 2843.08 | G300E | 18418225 | 144.52 | G300E | 0 | 0
968 | Story22 | C33 | 40 MPa RC Column (62.5 cm x 62.5 cm) | Column | 40MPa | Concrete Rectangular | 625 | 625 | 3906.3 | 2975 | 1.16 | 2843.08 | G300E | 18430125 | 144.61 | G300E | 0 | 0
969 | Story22 | C34 | 40 MPa RC Column (62.5 cm x 62.5 cm) | Column | 40MPa | Concrete Rectangular | 625 | 625 | 3906.3 | 2975 | 1.16 | 2843.08 | G300E | 15096141.67 | 118.45 | G300E | 0 | 0
970 | Story22 | C35 | 40 MPa RC Column (62.5 cm x 62.5 cm) | Column | 40MPa | Concrete Rectangular | 625 | 625 | 3906.3 | 2975 | 1.16 | 2843.08 | G300E | 11620350 | 91.18 | G300E | 0 | 0
971 | Story22 | C38 | 40 MPa RC Column (62.5 cm x 62.5 cm) | Column | 40MPa | Concrete Rectangular | 625 | 625 | 3906.3 | 2975 | 1.16 | 2843.08 | G300E | 11620350 | 91.18 | G300E | 0 | 0
972 | Story22 | C39 | 40 MPa RC Column (62.5 cm x 62.5 cm) | Column | 40MPa | Concrete Rectangular | 625 | 625 | 3906.3 | 2975 | 1.16 | 2843.08 | G300E | 15084241.67 | 118.36 | G300E | 0 | 0
973 | Story22 | C4 | 40 MPa RC Column (62.5 cm x 62.5 cm) | Column | 40MPa | Concrete Rectangular | 625 | 625 | 3906.3 | 2975 | 1.16 | 2843.08 | G300E | 18430125 | 144.61 | G300E | 0 | 0
974 | Story22 | C40 | 40 MPa RC Column (62.5 cm x 62.5 cm) | Column | 40MPa | Concrete Rectangular | 625 | 625 | 3906.3 | 2975 | 1.16 | 2843.08 | G300E | 18415250 | 144.49 | G300E | 0 | 0
975 | Story22 | C41 | 40 MPa RC Column (62.5 cm x 62.5 cm) | Column | 40MPa | Concrete Rectangular | 625 | 625 | 3906.3 | 2975 | 1.16 | 2843.08 | G300E | 20152650 | 158.13 | G300E | 0 | 0
976 | Story22 | C42 | 40 MPa RC Column (62.5 cm x 62.5 cm) | Column | 40MPa | Concrete Rectangular | 625 | 625 | 3906.3 | 2975 | 1.16 | 2843.08 | G300E | 69557483.33 | 545.77 | G300E | 0 | 0
977 | Story22 | C43 | 40 MPa RC Column (62.5 cm x 62.5 cm) | Column | 40MPa | Concrete Rectangular | 625 | 625 | 3906.3 | 2975 | 1.16 | 2843.08 | G300E | 63617400 | 499.17 | G300E | 0 | 0
978 | Story22 | C44 | 40 MPa RC Column (62.5 cm x 62.5 cm) | Column | 40MPa | Concrete Rectangular | 625 | 625 | 3906.3 | 2975 | 1.16 | 2843.08 | G300E | 11620350 | 91.18 | G300E | 0 | 0
979 | Story22 | C45 | 40 MPa RC Column (62.5 cm x 62.5 cm) | Column | 40MPa | Concrete Rectangular | 625 | 625 | 3906.3 | 2975 | 1.16 | 2843.08 | G300E | 11620350 | 91.18 | G300E | 0 | 0
980 | Story22 | C46 | 40 MPa RC Column (62.5 cm x 62.5 cm) | Column | 40MPa | Concrete Rectangular | 625 | 625 | 3906.3 | 2975 | 1.16 | 2843.08 | G300E | 63737391.67 | 500.11 | G300E | 0 | 0
981 | Story22 | C47 | 40 MPa RC Column (62.5 cm x 62.5 cm) | Column | 40MPa | Concrete Rectangular | 625 | 625 | 3906.3 | 2975 | 1.16 | 2843.08 | G300E | 69553516.67 | 545.74 | G300E | 0 | 0
982 | Story22 | C48 | 40 MPa RC Column (62.5 cm x 62.5 cm) | Column | 40MPa | Concrete Rectangular | 625 | 625 | 3906.3 | 2975 | 1.16 | 2843.08 | G300E | 20135791.67 | 157.99 | G300E | 0 | 0
983 | Story22 | C49 | 40 MPa RC Column (62.5 cm x 62.5 cm) | Column | 40MPa | Concrete Rectangular | 625 | 625 | 3906.3 | 2975 | 1.16 | 2843.08 | G300E | 20061416.67 | 157.41 | G300E | 0 | 0
984 | Story22 | C5 | 40 MPa RC Column (62.5 cm x 62.5 cm) | Column | 40MPa | Concrete Rectangular | 625 | 625 | 3906.3 | 2975 | 1.16 | 2843.08 | G300E | 18430125 | 144.61 | G300E | 0 | 0
985 | Story22 | C50 | 40 MPa RC Column (62.5 cm x 62.5 cm) | Column | 40MPa | Concrete Rectangular | 625 | 625 | 3906.3 | 2975 | 1.16 | 2843.08 | G300E | 72604875 | 569.68 | G300E | 0 | 0
986 | Story22 | C51 | 40 MPa RC Column (62.5 cm x 62.5 cm) | Column | 40MPa | Concrete Rectangular | 625 | 625 | 3906.3 | 2975 | 1.16 | 2843.08 | G300E | 69555500 | 545.76 | G300E | 0 | 0
987 | Story22 | C52 | 40 MPa RC Column (62.5 cm x 62.5 cm) | Column | 40MPa | Concrete Rectangular | 625 | 625 | 3906.3 | 2975 | 1.16 | 2843.08 | G300E | 15087216.67 | 118.38 | G300E | 0 | 0
988 | Story22 | C53 | 40 MPa RC Column (62.5 cm x 62.5 cm) | Column | 40MPa | Concrete Rectangular | 625 | 625 | 3906.3 | 2975 | 1.16 | 2843.08 | G300E | 15081266.67 | 118.33 | G300E | 0 | 0
989 | Story22 | C54 | 40 MPa RC Column (62.5 cm x 62.5 cm) | Column | 40MPa | Concrete Rectangular | 625 | 625 | 3906.3 | 2975 | 1.16 | 2843.08 | G300E | 69549550 | 545.71 | G300E | 0 | 0
990 | Story22 | C55 | 40 MPa RC Column (62.5 cm x 62.5 cm) | Column | 40MPa | Concrete Rectangular | 625 | 625 | 3906.3 | 2975 | 1.16 | 2843.08 | G300E | 72737758.33 | 570.73 | G300E | 0 | 0
991 | Story22 | C56 | 40 MPa RC Column (62.5 cm x 62.5 cm) | Column | 40MPa | Concrete Rectangular | 625 | 625 | 3906.3 | 2975 | 1.16 | 2843.08 | G300E | 20069350 | 157.47 | G300E | 0 | 0
992 | Story22 | C57 | 40 MPa RC Column (62.5 cm x 62.5 cm) | Column | 40MPa | Concrete Rectangular | 625 | 625 | 3906.3 | 2975 | 1.16 | 2843.08 | G300E | 16774041.67 | 131.62 | G300E | 0 | 0
993 | Story22 | C58 | 40 MPa RC Column (62.5 cm x 62.5 cm) | Column | 40MPa | Concrete Rectangular | 625 | 625 | 3906.3 | 2975 | 1.16 | 2843.08 | G300E | 20057450 | 157.38 | G300E | 0 | 0
994 | Story22 | C59 | 40 MPa RC Column (62.5 cm x 62.5 cm) | Column | 40MPa | Concrete Rectangular | 625 | 625 | 3906.3 | 2975 | 1.16 | 2843.08 | G300E | 20145708.33 | 158.07 | G300E | 0 | 0
995 | Story22 | C6 | 40 MPa RC Column (62.5 cm x 62.5 cm) | Column | 40MPa | Concrete Rectangular | 625 | 625 | 3906.3 | 2975 | 1.16 | 2843.08 | G300E | 20152650 | 158.13 | G300E | 0 | 0
996 | Story22 | C60 | 40 MPa RC Column (62.5 cm x 62.5 cm) | Column | 40MPa | Concrete Rectangular | 625 | 625 | 3906.3 | 2975 | 1.16 | 2843.08 | G300E | 18418225 | 144.52 | G300E | 0 | 0
997 | Story22 | C61 | 40 MPa RC Column (62.5 cm x 62.5 cm) | Column | 40MPa | Concrete Rectangular | 625 | 625 | 3906.3 | 2975 | 1.16 | 2843.08 | G300E | 18412275 | 144.47 | G300E | 0 | 0
998 | Story22 | C62 | 40 MPa RC Column (62.5 cm x 62.5 cm) | Column | 40MPa | Concrete Rectangular | 625 | 625 | 3906.3 | 2975 | 1.16 | 2843.08 | G300E | 20134800 | 157.99 | G300E | 0 | 0
999 | Story22 | C63 | 40 MPa RC Column (62.5 cm x 62.5 cm) | Column | 40MPa | Concrete Rectangular | 625 | 625 | 3906.3 | 2975 | 1.16 | 2843.08 | G300E | 20070341.67 | 157.48 | G300E | 0 | 0
1000 | Story22 | C64 | 40 MPa RC Column (62.5 cm x 62.5 cm) | Column | 40MPa | Concrete Rectangular | 625 | 625 | 3906.3 | 2975 | 1.16 | 2843.08 | G300E | 16750241.67 | 131.43 | G300E | 0 | 0
1001 | Story22 | C7 | 40 MPa RC Column (62.5 cm x 62.5 cm) | Column | 40MPa | Concrete Rectangular | 625 | 625 | 3906.3 | 2975 | 1.16 | 2843.08 | G300E | 20060425 | 157.4 | G300E | 0 | 0
1002 | Story22 | C8 | 40 MPa RC Column (62.5 cm x 62.5 cm) | Column | 40MPa | Concrete Rectangular | 625 | 625 | 3906.3 | 2975 | 1.16 | 2843.08 | G300E | 16774041.67 | 131.62 | G300E | 0 | 0
1003 | Story22 | C9 | 40 MPa RC Column (62.5 cm x 62.5 cm) | Column | 40MPa | Concrete Rectangular | 625 | 625 | 3906.3 | 2975 | 1.16 | 2843.08 | G300E | 20067366.67 | 157.46 | G300E | 0 | 0
1004 | Story23 | C1 | 40 MPa RC Column (60 cm x 60 cm) | Column | 40MPa | Concrete Rectangular | 600 | 600 | 3600 | 2975 | 1.07 | 2620.18 | G300E | 23971558.33 | 188.09 | G300E | 0 | 0
1005 | Story23 | C10 | 40 MPa RC Column (60 cm x 60 cm) | Column | 40MPa | Concrete Rectangular | 600 | 600 | 3600 | 2975 | 1.07 | 2620.18 | G300E | 73124508.33 | 573.76 | G300E | 0 | 0
1006 | Story23 | C11 | 40 MPa RC Column (60 cm x 60 cm) | Column | 40MPa | Concrete Rectangular | 600 | 600 | 3600 | 2975 | 1.07 | 2620.18 | G300E | 70035466.67 | 549.52 | G300E | 0 | 0
1007 | Story23 | C12 | 40 MPa RC Column (60 cm x 60 cm) | Column | 40MPa | Concrete Rectangular | 600 | 600 | 3600 | 2975 | 1.07 | 2620.18 | G300E | 12281791.67 | 96.37 | G300E | 0 | 0
1008 | Story23 | C13 | 40 MPa RC Column (60 cm x 60 cm) | Column | 40MPa | Concrete Rectangular | 600 | 600 | 3600 | 2975 | 1.07 | 2620.18 | G300E | 12279808.33 | 96.35 | G300E | 0 | 0
1009 | Story23 | C14 | 40 MPa RC Column (60 cm x 60 cm) | Column | 40MPa | Concrete Rectangular | 600 | 600 | 3600 | 2975 | 1.07 | 2620.18 | G300E | 70035466.67 | 549.52 | G300E | 0 | 0
1010 | Story23 | C15 | 40 MPa RC Column (60 cm x 60 cm) | Column | 40MPa | Concrete Rectangular | 600 | 600 | 3600 | 2975 | 1.07 | 2620.18 | G300E | 73120541.67 | 573.73 | G300E | 0 | 0
1011 | Story23 | C16 | 40 MPa RC Column (60 cm x 60 cm) | Column | 40MPa | Concrete Rectangular | 600 | 600 | 3600 | 2975 | 1.07 | 2620.18 | G300E | 22875766.67 | 179.49 | G300E | 0 | 0
1012 | Story23 | C17 | 40 MPa RC Column (60 cm x 60 cm) | Column | 40MPa | Concrete Rectangular | 600 | 600 | 3600 | 2975 | 1.07 | 2620.18 | G300E | 23203016.67 | 182.06 | G300E | 0 | 0
1013 | Story23 | C18 | 40 MPa RC Column (60 cm x 60 cm) | Column | 40MPa | Concrete Rectangular | 600 | 600 | 3600 | 2975 | 1.07 | 2620.18 | G300E | 70035466.67 | 549.52 | G300E | 0 | 0
1014 | Story23 | C19 | 40 MPa RC Column (60 cm x 60 cm) | Column | 40MPa | Concrete Rectangular | 600 | 600 | 3600 | 2975 | 1.07 | 2620.18 | G300E | 63513275 | 498.35 | G300E | 0 | 0
1015 | Story23 | C2 | 40 MPa RC Column (60 cm x 60 cm) | Column | 40MPa | Concrete Rectangular | 600 | 600 | 3600 | 2975 | 1.07 | 2620.18 | G300E | 22886675 | 179.58 | G300E | 0 | 0
1016 | Story23 | C20 | 40 MPa RC Column (60 cm x 60 cm) | Column | 40MPa | Concrete Rectangular | 600 | 600 | 3600 | 2975 | 1.07 | 2620.18 | G300E | 10710000 | 84.03 | G300E | 0 | 0
1017 | Story23 | C21 | 40 MPa RC Column (60 cm x 60 cm) | Column | 40MPa | Concrete Rectangular | 600 | 600 | 3600 | 2975 | 1.07 | 2620.18 | G300E | 10710000 | 84.03 | G300E | 0 | 0
1018 | Story23 | C22 | 40 MPa RC Column (60 cm x 60 cm) | Column | 40MPa | Concrete Rectangular | 600 | 600 | 3600 | 2975 | 1.07 | 2620.18 | G300E | 63511291.67 | 498.33 | G300E | 0 | 0
1019 | Story23 | C23 | 40 MPa RC Column (60 cm x 60 cm) | Column | 40MPa | Concrete Rectangular | 600 | 600 | 3600 | 2975 | 1.07 | 2620.18 | G300E | 70032491.67 | 549.5 | G300E | 0 | 0
1020 | Story23 | C24 | 40 MPa RC Column (60 cm x 60 cm) | Column | 40MPa | Concrete Rectangular | 600 | 600 | 3600 | 2975 | 1.07 | 2620.18 | G300E | 23191116.67 | 181.97 | G300E | 0 | 0
1021 | Story23 | C25 | 40 MPa RC Column (60 cm x 60 cm) | Column | 40MPa | Concrete Rectangular | 600 | 600 | 3600 | 2975 | 1.07 | 2620.18 | G300E | 22491000 | 176.47 | G300E | 0 | 0
1022 | Story23 | C26 | 40 MPa RC Column (60 cm x 60 cm) | Column | 40MPa | Concrete Rectangular | 600 | 600 | 3600 | 2975 | 1.07 | 2620.18 | G300E | 12282783.33 | 96.38 | G300E | 0 | 0
1023 | Story23 | C27 | 40 MPa RC Column (60 cm x 60 cm) | Column | 40MPa | Concrete Rectangular | 600 | 600 | 3600 | 2975 | 1.07 | 2620.18 | G300E | 10710000 | 84.03 | G300E | 0 | 0
1024 | Story23 | C3 | 40 MPa RC Column (60 cm x 60 cm) | Column | 40MPa | Concrete Rectangular | 600 | 600 | 3600 | 2975 | 1.07 | 2620.18 | G300E | 23202025 | 182.05 | G300E | 0 | 0
1025 | Story23 | C30 | 40 MPa RC Column (60 cm x 60 cm) | Column | 40MPa | Concrete Rectangular | 600 | 600 | 3600 | 2975 | 1.07 | 2620.18 | G300E | 10710000 | 84.03 | G300E | 0 | 0
1026 | Story23 | C31 | 40 MPa RC Column (60 cm x 60 cm) | Column | 40MPa | Concrete Rectangular | 600 | 600 | 3600 | 2975 | 1.07 | 2620.18 | G300E | 12272866.67 | 96.3 | G300E | 0 | 0
1027 | Story23 | C32 | 40 MPa RC Column (60 cm x 60 cm) | Column | 40MPa | Concrete Rectangular | 600 | 600 | 3600 | 2975 | 1.07 | 2620.18 | G300E | 22476125 | 176.36 | G300E | 0 | 0
1028 | Story23 | C33 | 40 MPa RC Column (60 cm x 60 cm) | Column | 40MPa | Concrete Rectangular | 600 | 600 | 3600 | 2975 | 1.07 | 2620.18 | G300E | 22490008.33 | 176.46 | G300E | 0 | 0
1029 | Story23 | C34 | 40 MPa RC Column (60 cm x 60 cm) | Column | 40MPa | Concrete Rectangular | 600 | 600 | 3600 | 2975 | 1.07 | 2620.18 | G300E | 12281791.67 | 96.37 | G300E | 0 | 0
1030 | Story23 | C35 | 40 MPa RC Column (60 cm x 60 cm) | Column | 40MPa | Concrete Rectangular | 600 | 600 | 3600 | 2975 | 1.07 | 2620.18 | G300E | 10710000 | 84.03 | G300E | 0 | 0
1031 | Story23 | C38 | 40 MPa RC Column (60 cm x 60 cm) | Column | 40MPa | Concrete Rectangular | 600 | 600 | 3600 | 2975 | 1.07 | 2620.18 | G300E | 10710000 | 84.03 | G300E | 0 | 0
1032 | Story23 | C39 | 40 MPa RC Column (60 cm x 60 cm) | Column | 40MPa | Concrete Rectangular | 600 | 600 | 3600 | 2975 | 1.07 | 2620.18 | G300E | 12272866.67 | 96.3 | G300E | 0 | 0
1033 | Story23 | C4 | 40 MPa RC Column (60 cm x 60 cm) | Column | 40MPa | Concrete Rectangular | 600 | 600 | 3600 | 2975 | 1.07 | 2620.18 | G300E | 22490008.33 | 176.46 | G300E | 0 | 0
1034 | Story23 | C40 | 40 MPa RC Column (60 cm x 60 cm) | Column | 40MPa | Concrete Rectangular | 600 | 600 | 3600 | 2975 | 1.07 | 2620.18 | G300E | 22472158.33 | 176.32 | G300E | 0 | 0
1035 | Story23 | C41 | 40 MPa RC Column (60 cm x 60 cm) | Column | 40MPa | Concrete Rectangular | 600 | 600 | 3600 | 2975 | 1.07 | 2620.18 | G300E | 23200041.67 | 182.04 | G300E | 0 | 0
1036 | Story23 | C42 | 40 MPa RC Column (60 cm x 60 cm) | Column | 40MPa | Concrete Rectangular | 600 | 600 | 3600 | 2975 | 1.07 | 2620.18 | G300E | 70035466.67 | 549.52 | G300E | 0 | 0
1037 | Story23 | C43 | 40 MPa RC Column (60 cm x 60 cm) | Column | 40MPa | Concrete Rectangular | 600 | 600 | 3600 | 2975 | 1.07 | 2620.18 | G300E | 63513275 | 498.35 | G300E | 0 | 0
1038 | Story23 | C44 | 40 MPa RC Column (60 cm x 60 cm) | Column | 40MPa | Concrete Rectangular | 600 | 600 | 3600 | 2975 | 1.07 | 2620.18 | G300E | 10710000 | 84.03 | G300E | 0 | 0
1039 | Story23 | C45 | 40 MPa RC Column (60 cm x 60 cm) | Column | 40MPa | Concrete Rectangular | 600 | 600 | 3600 | 2975 | 1.07 | 2620.18 | G300E | 10710000 | 84.03 | G300E | 0 | 0
1040 | Story23 | C46 | 40 MPa RC Column (60 cm x 60 cm) | Column | 40MPa | Concrete Rectangular | 600 | 600 | 3600 | 2975 | 1.07 | 2620.18 | G300E | 63615416.67 | 499.15 | G300E | 0 | 0
1041 | Story23 | C47 | 40 MPa RC Column (60 cm x 60 cm) | Column | 40MPa | Concrete Rectangular | 600 | 600 | 3600 | 2975 | 1.07 | 2620.18 | G300E | 70037450 | 549.54 | G300E | 0 | 0
1042 | Story23 | C48 | 40 MPa RC Column (60 cm x 60 cm) | Column | 40MPa | Concrete Rectangular | 600 | 600 | 3600 | 2975 | 1.07 | 2620.18 | G300E | 23184175 | 181.91 | G300E | 0 | 0
1043 | Story23 | C49 | 40 MPa RC Column (60 cm x 60 cm) | Column | 40MPa | Concrete Rectangular | 600 | 600 | 3600 | 2975 | 1.07 | 2620.18 | G300E | 22879733.33 | 179.52 | G300E | 0 | 0
1044 | Story23 | C5 | 40 MPa RC Column (60 cm x 60 cm) | Column | 40MPa | Concrete Rectangular | 600 | 600 | 3600 | 2975 | 1.07 | 2620.18 | G300E | 22488025 | 176.45 | G300E | 0 | 0
1045 | Story23 | C50 | 40 MPa RC Column (60 cm x 60 cm) | Column | 40MPa | Concrete Rectangular | 600 | 600 | 3600 | 2975 | 1.07 | 2620.18 | G300E | 73120541.67 | 573.73 | G300E | 0 | 0
1046 | Story23 | C51 | 40 MPa RC Column (60 cm x 60 cm) | Column | 40MPa | Concrete Rectangular | 600 | 600 | 3600 | 2975 | 1.07 | 2620.18 | G300E | 70032491.67 | 549.5 | G300E | 0 | 0
1047 | Story23 | C52 | 40 MPa RC Column (60 cm x 60 cm) | Column | 40MPa | Concrete Rectangular | 600 | 600 | 3600 | 2975 | 1.07 | 2620.18 | G300E | 12272866.67 | 96.3 | G300E | 0 | 0
1048 | Story23 | C53 | 40 MPa RC Column (60 cm x 60 cm) | Column | 40MPa | Concrete Rectangular | 600 | 600 | 3600 | 2975 | 1.07 | 2620.18 | G300E | 12269891.67 | 96.27 | G300E | 0 | 0
1049 | Story23 | C54 | 40 MPa RC Column (60 cm x 60 cm) | Column | 40MPa | Concrete Rectangular | 600 | 600 | 3600 | 2975 | 1.07 | 2620.18 | G300E | 70032491.67 | 549.5 | G300E | 0 | 0
1050 | Story23 | C55 | 40 MPa RC Column (60 cm x 60 cm) | Column | 40MPa | Concrete Rectangular | 600 | 600 | 3600 | 2975 | 1.07 | 2620.18 | G300E | 73235575 | 574.63 | G300E | 0 | 0
1051 | Story23 | C56 | 40 MPa RC Column (60 cm x 60 cm) | Column | 40MPa | Concrete Rectangular | 600 | 600 | 3600 | 2975 | 1.07 | 2620.18 | G300E | 22896591.67 | 179.66 | G300E | 0 | 0
1052 | Story23 | C57 | 40 MPa RC Column (60 cm x 60 cm) | Column | 40MPa | Concrete Rectangular | 600 | 600 | 3600 | 2975 | 1.07 | 2620.18 | G300E | 23962633.33 | 188.02 | G300E | 0 | 0
1053 | Story23 | C58 | 40 MPa RC Column (60 cm x 60 cm) | Column | 40MPa | Concrete Rectangular | 600 | 600 | 3600 | 2975 | 1.07 | 2620.18 | G300E | 22875766.67 | 179.49 | G300E | 0 | 0
1054 | Story23 | C59 | 40 MPa RC Column (60 cm x 60 cm) | Column | 40MPa | Concrete Rectangular | 600 | 600 | 3600 | 2975 | 1.07 | 2620.18 | G300E | 23191116.67 | 181.97 | G300E | 0 | 0
1055 | Story23 | C6 | 40 MPa RC Column (60 cm x 60 cm) | Column | 40MPa | Concrete Rectangular | 600 | 600 | 3600 | 2975 | 1.07 | 2620.18 | G300E | 23198058.33 | 182.02 | G300E | 0 | 0
1056 | Story23 | C60 | 40 MPa RC Column (60 cm x 60 cm) | Column | 40MPa | Concrete Rectangular | 600 | 600 | 3600 | 2975 | 1.07 | 2620.18 | G300E | 22475133.33 | 176.35 | G300E | 0 | 0
1057 | Story23 | C61 | 40 MPa RC Column (60 cm x 60 cm) | Column | 40MPa | Concrete Rectangular | 600 | 600 | 3600 | 2975 | 1.07 | 2620.18 | G300E | 22470175 | 176.31 | G300E | 0 | 0
1058 | Story23 | C62 | 40 MPa RC Column (60 cm x 60 cm) | Column | 40MPa | Concrete Rectangular | 600 | 600 | 3600 | 2975 | 1.07 | 2620.18 | G300E | 23182191.67 | 181.9 | G300E | 0 | 0
1059 | Story23 | C63 | 40 MPa RC Column (60 cm x 60 cm) | Column | 40MPa | Concrete Rectangular | 600 | 600 | 3600 | 2975 | 1.07 | 2620.18 | G300E | 22898575 | 179.67 | G300E | 0 | 0
1060 | Story23 | C64 | 40 MPa RC Column (60 cm x 60 cm) | Column | 40MPa | Concrete Rectangular | 600 | 600 | 3600 | 2975 | 1.07 | 2620.18 | G300E | 23921975 | 187.7 | G300E | 0 | 0
1061 | Story23 | C7 | 40 MPa RC Column (60 cm x 60 cm) | Column | 40MPa | Concrete Rectangular | 600 | 600 | 3600 | 2975 | 1.07 | 2620.18 | G300E | 22879733.33 | 179.52 | G300E | 0 | 0
1062 | Story23 | C8 | 40 MPa RC Column (60 cm x 60 cm) | Column | 40MPa | Concrete Rectangular | 600 | 600 | 3600 | 2975 | 1.07 | 2620.18 | G300E | 23962633.33 | 188.02 | G300E | 0 | 0
1063 | Story23 | C9 | 40 MPa RC Column (60 cm x 60 cm) | Column | 40MPa | Concrete Rectangular | 600 | 600 | 3600 | 2975 | 1.07 | 2620.18 | G300E | 22886675 | 179.58 | G300E | 0 | 0
1064 | Story24 | C1 | 40 MPa RC Column (60 cm x 60 cm) | Column | 40MPa | Concrete Rectangular | 600 | 600 | 3600 | 2975 | 1.07 | 2620.18 | G300E | 19185775 | 150.54 | G300E | 0 | 0
1065 | Story24 | C10 | 40 MPa RC Column (60 cm x 60 cm) | Column | 40MPa | Concrete Rectangular | 600 | 600 | 3600 | 2975 | 1.07 | 2620.18 | G300E | 61443666.67 | 482.11 | G300E | 0 | 0
1066 | Story24 | C11 | 40 MPa RC Column (60 cm x 60 cm) | Column | 40MPa | Concrete Rectangular | 600 | 600 | 3600 | 2975 | 1.07 | 2620.18 | G300E | 58488500 | 458.92 | G300E | 0 | 0
1067 | Story24 | C12 | 40 MPa RC Column (60 cm x 60 cm) | Column | 40MPa | Concrete Rectangular | 600 | 600 | 3600 | 2975 | 1.07 | 2620.18 | G300E | 10710000 | 84.03 | G300E | 0 | 0
1068 | Story24 | C13 | 40 MPa RC Column (60 cm x 60 cm) | Column | 40MPa | Concrete Rectangular | 600 | 600 | 3600 | 2975 | 1.07 | 2620.18 | G300E | 10710000 | 84.03 | G300E | 0 | 0
1069 | Story24 | C14 | 40 MPa RC Column (60 cm x 60 cm) | Column | 40MPa | Concrete Rectangular | 600 | 600 | 3600 | 2975 | 1.07 | 2620.18 | G300E | 58486516.67 | 458.91 | G300E | 0 | 0
1070 | Story24 | C15 | 40 MPa RC Column (60 cm x 60 cm) | Column | 40MPa | Concrete Rectangular | 600 | 600 | 3600 | 2975 | 1.07 | 2620.18 | G300E | 61440691.67 | 482.09 | G300E | 0 | 0
1071 | Story24 | C16 | 40 MPa RC Column (60 cm x 60 cm) | Column | 40MPa | Concrete Rectangular | 600 | 600 | 3600 | 2975 | 1.07 | 2620.18 | G300E | 14658816.67 | 115.02 | G300E | 0 | 0
1072 | Story24 | C17 | 40 MPa RC Column (60 cm x 60 cm) | Column | 40MPa | Concrete Rectangular | 600 | 600 | 3600 | 2975 | 1.07 | 2620.18 | G300E | 15011850 | 117.79 | G300E | 0 | 0
1073 | Story24 | C18 | 40 MPa RC Column (60 cm x 60 cm) | Column | 40MPa | Concrete Rectangular | 600 | 600 | 3600 | 2975 | 1.07 | 2620.18 | G300E | 58488500 | 458.92 | G300E | 0 | 0
1074 | Story24 | C19 | 40 MPa RC Column (60 cm x 60 cm) | Column | 40MPa | Concrete Rectangular | 600 | 600 | 3600 | 2975 | 1.07 | 2620.18 | G300E | 52221166.67 | 409.75 | G300E | 0 | 0
1075 | Story24 | C2 | 40 MPa RC Column (60 cm x 60 cm) | Column | 40MPa | Concrete Rectangular | 600 | 600 | 3600 | 2975 | 1.07 | 2620.18 | G300E | 14667741.67 | 115.09 | G300E | 0 | 0
1076 | Story24 | C20 | 40 MPa RC Column (60 cm x 60 cm) | Column | 40MPa | Concrete Rectangular | 600 | 600 | 3600 | 2975 | 1.07 | 2620.18 | G300E | 10710000 | 84.03 | G300E | 0 | 0
1077 | Story24 | C21 | 40 MPa RC Column (60 cm x 60 cm) | Column | 40MPa | Concrete Rectangular | 600 | 600 | 3600 | 2975 | 1.07 | 2620.18 | G300E | 10710000 | 84.03 | G300E | 0 | 0
1078 | Story24 | C22 | 40 MPa RC Column (60 cm x 60 cm) | Column | 40MPa | Concrete Rectangular | 600 | 600 | 3600 | 2975 | 1.07 | 2620.18 | G300E | 52218191.67 | 409.72 | G300E | 0 | 0
1079 | Story24 | C23 | 40 MPa RC Column (60 cm x 60 cm) | Column | 40MPa | Concrete Rectangular | 600 | 600 | 3600 | 2975 | 1.07 | 2620.18 | G300E | 58484533.33 | 458.89 | G300E | 0 | 0
1080 | Story24 | C24 | 40 MPa RC Column (60 cm x 60 cm) | Column | 40MPa | Concrete Rectangular | 600 | 600 | 3600 | 2975 | 1.07 | 2620.18 | G300E | 15001933.33 | 117.71 | G300E | 0 | 0
1081 | Story24 | C25 | 40 MPa RC Column (60 cm x 60 cm) | Column | 40MPa | Concrete Rectangular | 600 | 600 | 3600 | 2975 | 1.07 | 2620.18 | G300E | 14755008.33 | 115.77 | G300E | 0 | 0
1082 | Story24 | C26 | 40 MPa RC Column (60 cm x 60 cm) | Column | 40MPa | Concrete Rectangular | 600 | 600 | 3600 | 2975 | 1.07 | 2620.18 | G300E | 10710000 | 84.03 | G300E | 0 | 0
1083 | Story24 | C27 | 40 MPa RC Column (60 cm x 60 cm) | Column | 40MPa | Concrete Rectangular | 600 | 600 | 3600 | 2975 | 1.07 | 2620.18 | G300E | 10710000 | 84.03 | G300E | 0 | 0
1084 | Story24 | C3 | 40 MPa RC Column (60 cm x 60 cm) | Column | 40MPa | Concrete Rectangular | 600 | 600 | 3600 | 2975 | 1.07 | 2620.18 | G300E | 15011850 | 117.79 | G300E | 0 | 0
1085 | Story24 | C30 | 40 MPa RC Column (60 cm x 60 cm) | Column | 40MPa | Concrete Rectangular | 600 | 600 | 3600 | 2975 | 1.07 | 2620.18 | G300E | 10710000 | 84.03 | G300E | 0 | 0
1086 | Story24 | C31 | 40 MPa RC Column (60 cm x 60 cm) | Column | 40MPa | Concrete Rectangular | 600 | 600 | 3600 | 2975 | 1.07 | 2620.18 | G300E | 10710000 | 84.03 | G300E | 0 | 0
1087 | Story24 | C32 | 40 MPa RC Column (60 cm x 60 cm) | Column | 40MPa | Concrete Rectangular | 600 | 600 | 3600 | 2975 | 1.07 | 2620.18 | G300E | 14740133.33 | 115.66 | G300E | 0 | 0
1088 | Story24 | C33 | 40 MPa RC Column (60 cm x 60 cm) | Column | 40MPa | Concrete Rectangular | 600 | 600 | 3600 | 2975 | 1.07 | 2620.18 | G300E | 14753025 | 115.76 | G300E | 0 | 0
1089 | Story24 | C34 | 40 MPa RC Column (60 cm x 60 cm) | Column | 40MPa | Concrete Rectangular | 600 | 600 | 3600 | 2975 | 1.07 | 2620.18 | G300E | 10710000 | 84.03 | G300E | 0 | 0
1090 | Story24 | C35 | 40 MPa RC Column (60 cm x 60 cm) | Column | 40MPa | Concrete Rectangular | 600 | 600 | 3600 | 2975 | 1.07 | 2620.18 | G300E | 10710000 | 84.03 | G300E | 0 | 0
1091 | Story24 | C38 | 40 MPa RC Column (60 cm x 60 cm) | Column | 40MPa | Concrete Rectangular | 600 | 600 | 3600 | 2975 | 1.07 | 2620.18 | G300E | 10710000 | 84.03 | G300E | 0 | 0
1092 | Story24 | C39 | 40 MPa RC Column (60 cm x 60 cm) | Column | 40MPa | Concrete Rectangular | 600 | 600 | 3600 | 2975 | 1.07 | 2620.18 | G300E | 10710000 | 84.03 | G300E | 0 | 0
1093 | Story24 | C4 | 40 MPa RC Column (60 cm x 60 cm) | Column | 40MPa | Concrete Rectangular | 600 | 600 | 3600 | 2975 | 1.07 | 2620.18 | G300E | 14754016.67 | 115.77 | G300E | 0 | 0
1094 | Story24 | C40 | 40 MPa RC Column (60 cm x 60 cm) | Column | 40MPa | Concrete Rectangular | 600 | 600 | 3600 | 2975 | 1.07 | 2620.18 | G300E | 14737158.33 | 115.63 | G300E | 0 | 0
1095 | Story24 | C41 | 40 MPa RC Column (60 cm x 60 cm) | Column | 40MPa | Concrete Rectangular | 600 | 600 | 3600 | 2975 | 1.07 | 2620.18 | G300E | 15008875 | 117.77 | G300E | 0 | 0
1096 | Story24 | C42 | 40 MPa RC Column (60 cm x 60 cm) | Column | 40MPa | Concrete Rectangular | 600 | 600 | 3600 | 2975 | 1.07 | 2620.18 | G300E | 58486516.67 | 458.91 | G300E | 0 | 0
1097 | Story24 | C43 | 40 MPa RC Column (60 cm x 60 cm) | Column | 40MPa | Concrete Rectangular | 600 | 600 | 3600 | 2975 | 1.07 | 2620.18 | G300E | 52220175 | 409.74 | G300E | 0 | 0
1098 | Story24 | C44 | 40 MPa RC Column (60 cm x 60 cm) | Column | 40MPa | Concrete Rectangular | 600 | 600 | 3600 | 2975 | 1.07 | 2620.18 | G300E | 10710000 | 84.03 | G300E | 0 | 0
1099 | Story24 | C45 | 40 MPa RC Column (60 cm x 60 cm) | Column | 40MPa | Concrete Rectangular | 600 | 600 | 3600 | 2975 | 1.07 | 2620.18 | G300E | 10710000 | 84.03 | G300E | 0 | 0
1100 | Story24 | C46 | 40 MPa RC Column (60 cm x 60 cm) | Column | 40MPa | Concrete Rectangular | 600 | 600 | 3600 | 2975 | 1.07 | 2620.18 | G300E | 52322316.67 | 410.54 | G300E | 0 | 0
1101 | Story24 | C47 | 40 MPa RC Column (60 cm x 60 cm) | Column | 40MPa | Concrete Rectangular | 600 | 600 | 3600 | 2975 | 1.07 | 2620.18 | G300E | 58492466.67 | 458.95 | G300E | 0 | 0
1102 | Story24 | C48 | 40 MPa RC Column (60 cm x 60 cm) | Column | 40MPa | Concrete Rectangular | 600 | 600 | 3600 | 2975 | 1.07 | 2620.18 | G300E | 14996975 | 117.67 | G300E | 0 | 0
1103 | Story24 | C49 | 40 MPa RC Column (60 cm x 60 cm) | Column | 40MPa | Concrete Rectangular | 600 | 600 | 3600 | 2975 | 1.07 | 2620.18 | G300E | 14661791.67 | 115.04 | G300E | 0 | 0
1104 | Story24 | C5 | 40 MPa RC Column (60 cm x 60 cm) | Column | 40MPa | Concrete Rectangular | 600 | 600 | 3600 | 2975 | 1.07 | 2620.18 | G300E | 14752033.33 | 115.75 | G300E | 0 | 0
1105 | Story24 | C50 | 40 MPa RC Column (60 cm x 60 cm) | Column | 40MPa | Concrete Rectangular | 600 | 600 | 3600 | 2975 | 1.07 | 2620.18 | G300E | 61440691.67 | 482.09 | G300E | 0 | 0
1106 | Story24 | C51 | 40 MPa RC Column (60 cm x 60 cm) | Column | 40MPa | Concrete Rectangular | 600 | 600 | 3600 | 2975 | 1.07 | 2620.18 | G300E | 58484533.33 | 458.89 | G300E | 0 | 0
1107 | Story24 | C52 | 40 MPa RC Column (60 cm x 60 cm) | Column | 40MPa | Concrete Rectangular | 600 | 600 | 3600 | 2975 | 1.07 | 2620.18 | G300E | 10710000 | 84.03 | G300E | 0 | 0
1108 | Story24 | C53 | 40 MPa RC Column (60 cm x 60 cm) | Column | 40MPa | Concrete Rectangular | 600 | 600 | 3600 | 2975 | 1.07 | 2620.18 | G300E | 10710000 | 84.03 | G300E | 0 | 0
1109 | Story24 | C54 | 40 MPa RC Column (60 cm x 60 cm) | Column | 40MPa | Concrete Rectangular | 600 | 600 | 3600 | 2975 | 1.07 | 2620.18 | G300E | 58489491.67 | 458.93 | G300E | 0 | 0
1110 | Story24 | C55 | 40 MPa RC Column (60 cm x 60 cm) | Column | 40MPa | Concrete Rectangular | 600 | 600 | 3600 | 2975 | 1.07 | 2620.18 | G300E | 61534900 | 482.83 | G300E | 0 | 0
1111 | Story24 | C56 | 40 MPa RC Column (60 cm x 60 cm) | Column | 40MPa | Concrete Rectangular | 600 | 600 | 3600 | 2975 | 1.07 | 2620.18 | G300E | 14695508.33 | 115.31 | G300E | 0 | 0
1112 | Story24 | C57 | 40 MPa RC Column (60 cm x 60 cm) | Column | 40MPa | Concrete Rectangular | 600 | 600 | 3600 | 2975 | 1.07 | 2620.18 | G300E | 19176850 | 150.47 | G300E | 0 | 0
1113 | Story24 | C58 | 40 MPa RC Column (60 cm x 60 cm) | Column | 40MPa | Concrete Rectangular | 600 | 600 | 3600 | 2975 | 1.07 | 2620.18 | G300E | 14658816.67 | 115.02 | G300E | 0 | 0
1114 | Story24 | C59 | 40 MPa RC Column (60 cm x 60 cm) | Column | 40MPa | Concrete Rectangular | 600 | 600 | 3600 | 2975 | 1.07 | 2620.18 | G300E | 15001933.33 | 117.71 | G300E | 0 | 0
1115 | Story24 | C6 | 40 MPa RC Column (60 cm x 60 cm) | Column | 40MPa | Concrete Rectangular | 600 | 600 | 3600 | 2975 | 1.07 | 2620.18 | G300E | 15008875 | 117.77 | G300E | 0 | 0
1116 | Story24 | C60 | 40 MPa RC Column (60 cm x 60 cm) | Column | 40MPa | Concrete Rectangular | 600 | 600 | 3600 | 2975 | 1.07 | 2620.18 | G300E | 14740133.33 | 115.66 | G300E | 0 | 0
1117 | Story24 | C61 | 40 MPa RC Column (60 cm x 60 cm) | Column | 40MPa | Concrete Rectangular | 600 | 600 | 3600 | 2975 | 1.07 | 2620.18 | G300E | 14734183.33 | 115.61 | G300E | 0 | 0
1118 | Story24 | C62 | 40 MPa RC Column (60 cm x 60 cm) | Column | 40MPa | Concrete Rectangular | 600 | 600 | 3600 | 2975 | 1.07 | 2620.18 | G300E | 14994000 | 117.65 | G300E | 0 | 0
1119 | Story24 | C63 | 40 MPa RC Column (60 cm x 60 cm) | Column | 40MPa | Concrete Rectangular | 600 | 600 | 3600 | 2975 | 1.07 | 2620.18 | G300E | 14698483.33 | 115.33 | G300E | 0 | 0
1120 | Story24 | C64 | 40 MPa RC Column (60 cm x 60 cm) | Column | 40MPa | Concrete Rectangular | 600 | 600 | 3600 | 2975 | 1.07 | 2620.18 | G300E | 19126275 | 150.07 | G300E | 0 | 0
1121 | Story24 | C7 | 40 MPa RC Column (60 cm x 60 cm) | Column | 40MPa | Concrete Rectangular | 600 | 600 | 3600 | 2975 | 1.07 | 2620.18 | G300E | 14661791.67 | 115.04 | G300E | 0 | 0
1122 | Story24 | C8 | 40 MPa RC Column (60 cm x 60 cm) | Column | 40MPa | Concrete Rectangular | 600 | 600 | 3600 | 2975 | 1.07 | 2620.18 | G300E | 19176850 | 150.47 | G300E | 0 | 0
1123 | Story24 | C9 | 40 MPa RC Column (60 cm x 60 cm) | Column | 40MPa | Concrete Rectangular | 600 | 600 | 3600 | 2975 | 1.07 | 2620.18 | G300E | 14668733.33 | 115.1 | G300E | 0 | 0
1124 | Story25 | C1 | 40 MPa RC Column (57.5 cm x 57.5 cm) | Column | 40MPa | Concrete Rectangular | 575 | 575 | 3306.3 | 2975 | 0.98 | 2406.38 | G300E | 26137358.33 | 205.08 | G300E | 0 | 0
1125 | Story25 | C10 | 40 MPa RC Column (57.5 cm x 57.5 cm) | Column | 40MPa | Concrete Rectangular | 575 | 575 | 3306.3 | 2975 | 0.98 | 2406.38 | G300E | 61313758.33 | 481.09 | G300E | 0 | 0
1126 | Story25 | C11 | 40 MPa RC Column (57.5 cm x 57.5 cm) | Column | 40MPa | Concrete Rectangular | 575 | 575 | 3306.3 | 2975 | 0.98 | 2406.38 | G300E | 58123566.67 | 456.06 | G300E | 0 | 0
1127 | Story25 | C12 | 40 MPa RC Column (57.5 cm x 57.5 cm) | Column | 40MPa | Concrete Rectangular | 575 | 575 | 3306.3 | 2975 | 0.98 | 2406.38 | G300E | 9835350 | 77.17 | G300E | 0 | 0
1128 | Story25 | C13 | 40 MPa RC Column (57.5 cm x 57.5 cm) | Column | 40MPa | Concrete Rectangular | 575 | 575 | 3306.3 | 2975 | 0.98 | 2406.38 | G300E | 9835350 | 77.17 | G300E | 0 | 0
1129 | Story25 | C14 | 40 MPa RC Column (57.5 cm x 57.5 cm) | Column | 40MPa | Concrete Rectangular | 575 | 575 | 3306.3 | 2975 | 0.98 | 2406.38 | G300E | 58121583.33 | 456.04 | G300E | 0 | 0
1130 | Story25 | C15 | 40 MPa RC Column (57.5 cm x 57.5 cm) | Column | 40MPa | Concrete Rectangular | 575 | 575 | 3306.3 | 2975 | 0.98 | 2406.38 | G300E | 61310783.33 | 481.07 | G300E | 0 | 0
1131 | Story25 | C16 | 40 MPa RC Column (57.5 cm x 57.5 cm) | Column | 40MPa | Concrete Rectangular | 575 | 575 | 3306.3 | 2975 | 0.98 | 2406.38 | G300E | 16780983.33 | 131.67 | G300E | 0 | 0
1132 | Story25 | C17 | 40 MPa RC Column (57.5 cm x 57.5 cm) | Column | 40MPa | Concrete Rectangular | 575 | 575 | 3306.3 | 2975 | 0.98 | 2406.38 | G300E | 17346233.33 | 136.1 | G300E | 0 | 0
1133 | Story25 | C18 | 40 MPa RC Column (57.5 cm x 57.5 cm) | Column | 40MPa | Concrete Rectangular | 575 | 575 | 3306.3 | 2975 | 0.98 | 2406.38 | G300E | 58123566.67 | 456.06 | G300E | 0 | 0
1134 | Story25 | C19 | 40 MPa RC Column (57.5 cm x 57.5 cm) | Column | 40MPa | Concrete Rectangular | 575 | 575 | 3306.3 | 2975 | 0.98 | 2406.38 | G300E | 52226125 | 409.79 | G300E | 0 | 0
1135 | Story25 | C2 | 40 MPa RC Column (57.5 cm x 57.5 cm) | Column | 40MPa | Concrete Rectangular | 575 | 575 | 3306.3 | 2975 | 0.98 | 2406.38 | G300E | 16790900 | 131.75 | G300E | 0 | 0
1136 | Story25 | C20 | 40 MPa RC Column (57.5 cm x 57.5 cm) | Column | 40MPa | Concrete Rectangular | 575 | 575 | 3306.3 | 2975 | 0.98 | 2406.38 | G300E | 9835350 | 77.17 | G300E | 0 | 0
1137 | Story25 | C21 | 40 MPa RC Column (57.5 cm x 57.5 cm) | Column | 40MPa | Concrete Rectangular | 575 | 575 | 3306.3 | 2975 | 0.98 | 2406.38 | G300E | 9835350 | 77.17 | G300E | 0 | 0
1138 | Story25 | C22 | 40 MPa RC Column (57.5 cm x 57.5 cm) | Column | 40MPa | Concrete Rectangular | 575 | 575 | 3306.3 | 2975 | 0.98 | 2406.38 | G300E | 52225133.33 | 409.78 | G300E | 0 | 0
1139 | Story25 | C23 | 40 MPa RC Column (57.5 cm x 57.5 cm) | Column | 40MPa | Concrete Rectangular | 575 | 575 | 3306.3 | 2975 | 0.98 | 2406.38 | G300E | 58120591.67 | 456.04 | G300E | 0 | 0
1140 | Story25 | C24 | 40 MPa RC Column (57.5 cm x 57.5 cm) | Column | 40MPa | Concrete Rectangular | 575 | 575 | 3306.3 | 2975 | 0.98 | 2406.38 | G300E | 17335325 | 136.02 | G300E | 0 | 0
1141 | Story25 | C25 | 40 MPa RC Column (57.5 cm x 57.5 cm) | Column | 40MPa | Concrete Rectangular | 575 | 575 | 3306.3 | 2975 | 0.98 | 2406.38 | G300E | 18265508.33 | 143.32 | G300E | 0 | 0
1142 | Story25 | C26 | 40 MPa RC Column (57.5 cm x 57.5 cm) | Column | 40MPa | Concrete Rectangular | 575 | 575 | 3306.3 | 2975 | 0.98 | 2406.38 | G300E | 9835350 | 77.17 | G300E | 0 | 0
1143 | Story25 | C27 | 40 MPa RC Column (57.5 cm x 57.5 cm) | Column | 40MPa | Concrete Rectangular | 575 | 575 | 3306.3 | 2975 | 0.98 | 2406.38 | G300E | 9835350 | 77.17 | G300E | 0 | 0
1144 | Story25 | C3 | 40 MPa RC Column (57.5 cm x 57.5 cm) | Column | 40MPa | Concrete Rectangular | 575 | 575 | 3306.3 | 2975 | 0.98 | 2406.38 | G300E | 17346233.33 | 136.1 | G300E | 0 | 0
1145 | Story25 | C30 | 40 MPa RC Column (57.5 cm x 57.5 cm) | Column | 40MPa | Concrete Rectangular | 575 | 575 | 3306.3 | 2975 | 0.98 | 2406.38 | G300E | 9835350 | 77.17 | G300E | 0 | 0
1146 | Story25 | C31 | 40 MPa RC Column (57.5 cm x 57.5 cm) | Column | 40MPa | Concrete Rectangular | 575 | 575 | 3306.3 | 2975 | 0.98 | 2406.38 | G300E | 9835350 | 77.17 | G300E | 0 | 0
1147 | Story25 | C32 | 40 MPa RC Column (57.5 cm x 57.5 cm) | Column | 40MPa | Concrete Rectangular | 575 | 575 | 3306.3 | 2975 | 0.98 | 2406.38 | G300E | 18250633.33 | 143.2 | G300E | 0 | 0
1148 | Story25 | C33 | 40 MPa RC Column (57.5 cm x 57.5 cm) | Column | 40MPa | Concrete Rectangular | 575 | 575 | 3306.3 | 2975 | 0.98 | 2406.38 | G300E | 18263525 | 143.3 | G300E | 0 | 0
1149 | Story25 | C34 | 40 MPa RC Column (57.5 cm x 57.5 cm) | Column | 40MPa | Concrete Rectangular | 575 | 575 | 3306.3 | 2975 | 0.98 | 2406.38 | G300E | 9835350 | 77.17 | G300E | 0 | 0
1150 | Story25 | C35 | 40 MPa RC Column (57.5 cm x 57.5 cm) | Column | 40MPa | Concrete Rectangular | 575 | 575 | 3306.3 | 2975 | 0.98 | 2406.38 | G300E | 9835350 | 77.17 | G300E | 0 | 0
1151 | Story25 | C38 | 40 MPa RC Column (57.5 cm x 57.5 cm) | Column | 40MPa | Concrete Rectangular | 575 | 575 | 3306.3 | 2975 | 0.98 | 2406.38 | G300E | 9835350 | 77.17 | G300E | 0 | 0
1152 | Story25 | C39 | 40 MPa RC Column (57.5 cm x 57.5 cm) | Column | 40MPa | Concrete Rectangular | 575 | 575 | 3306.3 | 2975 | 0.98 | 2406.38 | G300E | 9835350 | 77.17 | G300E | 0 | 0
1153 | Story25 | C4 | 40 MPa RC Column (57.5 cm x 57.5 cm) | Column | 40MPa | Concrete Rectangular | 575 | 575 | 3306.3 | 2975 | 0.98 | 2406.38 | G300E | 18263525 | 143.3 | G300E | 0 | 0
1154 | Story25 | C40 | 40 MPa RC Column (57.5 cm x 57.5 cm) | Column | 40MPa | Concrete Rectangular | 575 | 575 | 3306.3 | 2975 | 0.98 | 2406.38 | G300E | 18247658.33 | 143.18 | G300E | 0 | 0
1155 | Story25 | C41 | 40 MPa RC Column (57.5 cm x 57.5 cm) | Column | 40MPa | Concrete Rectangular | 575 | 575 | 3306.3 | 2975 | 0.98 | 2406.38 | G300E | 17343258.33 | 136.08 | G300E | 0 | 0
1156 | Story25 | C42 | 40 MPa RC Column (57.5 cm x 57.5 cm) | Column | 40MPa | Concrete Rectangular | 575 | 575 | 3306.3 | 2975 | 0.98 | 2406.38 | G300E | 58121583.33 | 456.04 | G300E | 0 | 0
1157 | Story25 | C43 | 40 MPa RC Column (57.5 cm x 57.5 cm) | Column | 40MPa | Concrete Rectangular | 575 | 575 | 3306.3 | 2975 | 0.98 | 2406.38 | G300E | 52226125 | 409.79 | G300E | 0 | 0
1158 | Story25 | C44 | 40 MPa RC Column (57.5 cm x 57.5 cm) | Column | 40MPa | Concrete Rectangular | 575 | 575 | 3306.3 | 2975 | 0.98 | 2406.38 | G300E | 9835350 | 77.17 | G300E | 0 | 0
1159 | Story25 | C45 | 40 MPa RC Column (57.5 cm x 57.5 cm) | Column | 40MPa | Concrete Rectangular | 575 | 575 | 3306.3 | 2975 | 0.98 | 2406.38 | G300E | 9835350 | 77.17 | G300E | 0 | 0
1160 | Story25 | C46 | 40 MPa RC Column (57.5 cm x 57.5 cm) | Column | 40MPa | Concrete Rectangular | 575 | 575 | 3306.3 | 2975 | 0.98 | 2406.38 | G300E | 52312400 | 410.46 | G300E | 0 | 0
1161 | Story25 | C47 | 40 MPa RC Column (57.5 cm x 57.5 cm) | Column | 40MPa | Concrete Rectangular | 575 | 575 | 3306.3 | 2975 | 0.98 | 2406.38 | G300E | 58133483.33 | 456.14 | G300E | 0 | 0
1162 | Story25 | C48 | 40 MPa RC Column (57.5 cm x 57.5 cm) | Column | 40MPa | Concrete Rectangular | 575 | 575 | 3306.3 | 2975 | 0.98 | 2406.38 | G300E | 17333341.67 | 136 | G300E | 0 | 0
1163 | Story25 | C49 | 40 MPa RC Column (57.5 cm x 57.5 cm) | Column | 40MPa | Concrete Rectangular | 575 | 575 | 3306.3 | 2975 | 0.98 | 2406.38 | G300E | 16784950 | 131.7 | G300E | 0 | 0
1164 | Story25 | C5 | 40 MPa RC Column (57.5 cm x 57.5 cm) | Column | 40MPa | Concrete Rectangular | 575 | 575 | 3306.3 | 2975 | 0.98 | 2406.38 | G300E | 18263525 | 143.3 | G300E | 0 | 0
1165 | Story25 | C50 | 40 MPa RC Column (57.5 cm x 57.5 cm) | Column | 40MPa | Concrete Rectangular | 575 | 575 | 3306.3 | 2975 | 0.98 | 2406.38 | G300E | 61310783.33 | 481.07 | G300E | 0 | 0
1166 | Story25 | C51 | 40 MPa RC Column (57.5 cm x 57.5 cm) | Column | 40MPa | Concrete Rectangular | 575 | 575 | 3306.3 | 2975 | 0.98 | 2406.38 | G300E | 58120591.67 | 456.04 | G300E | 0 | 0
1167 | Story25 | C52 | 40 MPa RC Column (57.5 cm x 57.5 cm) | Column | 40MPa | Concrete Rectangular | 575 | 575 | 3306.3 | 2975 | 0.98 | 2406.38 | G300E | 9835350 | 77.17 | G300E | 0 | 0
1168 | Story25 | C53 | 40 MPa RC Column (57.5 cm x 57.5 cm) | Column | 40MPa | Concrete Rectangular | 575 | 575 | 3306.3 | 2975 | 0.98 | 2406.38 | G300E | 9835350 | 77.17 | G300E | 0 | 0
1169 | Story25 | C54 | 40 MPa RC Column (57.5 cm x 57.5 cm) | Column | 40MPa | Concrete Rectangular | 575 | 575 | 3306.3 | 2975 | 0.98 | 2406.38 | G300E | 58129516.67 | 456.11 | G300E | 0 | 0
1170 | Story25 | C55 | 40 MPa RC Column (57.5 cm x 57.5 cm) | Column | 40MPa | Concrete Rectangular | 575 | 575 | 3306.3 | 2975 | 0.98 | 2406.38 | G300E | 61406975 | 481.82 | G300E | 0 | 0
1171 | Story25 | C56 | 40 MPa RC Column (57.5 cm x 57.5 cm) | Column | 40MPa | Concrete Rectangular | 575 | 575 | 3306.3 | 2975 | 0.98 | 2406.38 | G300E | 16826600 | 132.03 | G300E | 0 | 0
1172 | Story25 | C57 | 40 MPa RC Column (57.5 cm x 57.5 cm) | Column | 40MPa | Concrete Rectangular | 575 | 575 | 3306.3 | 2975 | 0.98 | 2406.38 | G300E | 26128433.33 | 205.01 | G300E | 0 | 0
1173 | Story25 | C58 | 40 MPa RC Column (57.5 cm x 57.5 cm) | Column | 40MPa | Concrete Rectangular | 575 | 575 | 3306.3 | 2975 | 0.98 | 2406.38 | G300E | 16780983.33 | 131.67 | G300E | 0 | 0
1174 | Story25 | C59 | 40 MPa RC Column (57.5 cm x 57.5 cm) | Column | 40MPa | Concrete Rectangular | 575 | 575 | 3306.3 | 2975 | 0.98 | 2406.38 | G300E | 17334333.33 | 136.01 | G300E | 0 | 0
1175 | Story25 | C6 | 40 MPa RC Column (57.5 cm x 57.5 cm) | Column | 40MPa | Concrete Rectangular | 575 | 575 | 3306.3 | 2975 | 0.98 | 2406.38 | G300E | 17343258.33 | 136.08 | G300E | 0 | 0
1176 | Story25 | C60 | 40 MPa RC Column (57.5 cm x 57.5 cm) | Column | 40MPa | Concrete Rectangular | 575 | 575 | 3306.3 | 2975 | 0.98 | 2406.38 | G300E | 18249641.67 | 143.19 | G300E | 0 | 0
1177 | Story25 | C61 | 40 MPa RC Column (57.5 cm x 57.5 cm) | Column | 40MPa | Concrete Rectangular | 575 | 575 | 3306.3 | 2975 | 0.98 | 2406.38 | G300E | 18246666.67 | 143.17 | G300E | 0 | 0
1178 | Story25 | C62 | 40 MPa RC Column (57.5 cm x 57.5 cm) | Column | 40MPa | Concrete Rectangular | 575 | 575 | 3306.3 | 2975 | 0.98 | 2406.38 | G300E | 17331358.33 | 135.99 | G300E | 0 | 0
1179 | Story25 | C63 | 40 MPa RC Column (57.5 cm x 57.5 cm) | Column | 40MPa | Concrete Rectangular | 575 | 575 | 3306.3 | 2975 | 0.98 | 2406.38 | G300E | 16830566.67 | 132.06 | G300E | 0 | 0
1180 | Story25 | C64 | 40 MPa RC Column (57.5 cm x 57.5 cm) | Column | 40MPa | Concrete Rectangular | 575 | 575 | 3306.3 | 2975 | 0.98 | 2406.38 | G300E | 26060008.33 | 204.48 | G300E | 0 | 0
1181 | Story25 | C7 | 40 MPa RC Column (57.5 cm x 57.5 cm) | Column | 40MPa | Concrete Rectangular | 575 | 575 | 3306.3 | 2975 | 0.98 | 2406.38 | G300E | 16784950 | 131.7 | G300E | 0 | 0
1182 | Story25 | C8 | 40 MPa RC Column (57.5 cm x 57.5 cm) | Column | 40MPa | Concrete Rectangular | 575 | 575 | 3306.3 | 2975 | 0.98 | 2406.38 | G300E | 26128433.33 | 205.01 | G300E | 0 | 0
1183 | Story25 | C9 | 40 MPa RC Column (57.5 cm x 57.5 cm) | Column | 40MPa | Concrete Rectangular | 575 | 575 | 3306.3 | 2975 | 0.98 | 2406.38 | G300E | 16790900 | 131.75 | G300E | 0 | 0
1184 | Story26 | C1 | 40 MPa RC Column (57.5 cm x 57.5 cm) | Column | 40MPa | Concrete Rectangular | 575 | 575 | 3306.3 | 2975 | 0.98 | 2406.38 | G300E | 21643125 | 169.82 | G300E | 0 | 0
1185 | Story26 | C10 | 40 MPa RC Column (57.5 cm x 57.5 cm) | Column | 40MPa | Concrete Rectangular | 575 | 575 | 3306.3 | 2975 | 0.98 | 2406.38 | G300E | 50194200 | 393.84 | G300E | 0 | 0
1186 | Story26 | C11 | 40 MPa RC Column (57.5 cm x 57.5 cm) | Column | 40MPa | Concrete Rectangular | 575 | 575 | 3306.3 | 2975 | 0.98 | 2406.38 | G300E | 46913766.67 | 368.1 | G300E | 0 | 0
1187 | Story26 | C12 | 40 MPa RC Column (57.5 cm x 57.5 cm) | Column | 40MPa | Concrete Rectangular | 575 | 575 | 3306.3 | 2975 | 0.98 | 2406.38 | G300E | 9835350 | 77.17 | G300E | 0 | 0
1188 | Story26 | C13 | 40 MPa RC Column (57.5 cm x 57.5 cm) | Column | 40MPa | Concrete Rectangular | 575 | 575 | 3306.3 | 2975 | 0.98 | 2406.38 | G300E | 9835350 | 77.17 | G300E | 0 | 0
1189 | Story26 | C14 | 40 MPa RC Column (57.5 cm x 57.5 cm) | Column | 40MPa | Concrete Rectangular | 575 | 575 | 3306.3 | 2975 | 0.98 | 2406.38 | G300E | 46912775 | 368.1 | G300E | 0 | 0
1190 | Story26 | C15 | 40 MPa RC Column (57.5 cm x 57.5 cm) | Column | 40MPa | Concrete Rectangular | 575 | 575 | 3306.3 | 2975 | 0.98 | 2406.38 | G300E | 50191225 | 393.82 | G300E | 0 | 0
1191 | Story26 | C16 | 40 MPa RC Column (57.5 cm x 57.5 cm) | Column | 40MPa | Concrete Rectangular | 575 | 575 | 3306.3 | 2975 | 0.98 | 2406.38 | G300E | 11337725 | 88.96 | G300E | 0 | 0
1192 | Story26 | C17 | 40 MPa RC Column (57.5 cm x 57.5 cm) | Column | 40MPa | Concrete Rectangular | 575 | 575 | 3306.3 | 2975 | 0.98 | 2406.38 | G300E | 11612416.67 | 91.12 | G300E | 0 | 0
1193 | Story26 | C18 | 40 MPa RC Column (57.5 cm x 57.5 cm) | Column | 40MPa | Concrete Rectangular | 575 | 575 | 3306.3 | 2975 | 0.98 | 2406.38 | G300E | 46914758.33 | 368.11 | G300E | 0 | 0
1194 | Story26 | C19 | 40 MPa RC Column (57.5 cm x 57.5 cm) | Column | 40MPa | Concrete Rectangular | 575 | 575 | 3306.3 | 2975 | 0.98 | 2406.38 | G300E | 40816008.33 | 320.26 | G300E | 0 | 0
1195 | Story26 | C2 | 40 MPa RC Column (57.5 cm x 57.5 cm) | Column | 40MPa | Concrete Rectangular | 575 | 575 | 3306.3 | 2975 | 0.98 | 2406.38 | G300E | 11340700 | 88.98 | G300E | 0 | 0
1196 | Story26 | C20 | 40 MPa RC Column (57.5 cm x 57.5 cm) | Column | 40MPa | Concrete Rectangular | 575 | 575 | 3306.3 | 2975 | 0.98 | 2406.38 | G300E | 9835350 | 77.17 | G300E | 0 | 0
1197 | Story26 | C21 | 40 MPa RC Column (57.5 cm x 57.5 cm) | Column | 40MPa | Concrete Rectangular | 575 | 575 | 3306.3 | 2975 | 0.98 | 2406.38 | G300E | 9835350 | 77.17 | G300E | 0 | 0
1198 | Story26 | C22 | 40 MPa RC Column (57.5 cm x 57.5 cm) | Column | 40MPa | Concrete Rectangular | 575 | 575 | 3306.3 | 2975 | 0.98 | 2406.38 | G300E | 40815016.67 | 320.25 | G300E | 0 | 0
1199 | Story26 | C23 | 40 MPa RC Column (57.5 cm x 57.5 cm) | Column | 40MPa | Concrete Rectangular | 575 | 575 | 3306.3 | 2975 | 0.98 | 2406.38 | G300E | 46910791.67 | 368.08 | G300E | 0 | 0
1200 | Story26 | C24 | 40 MPa RC Column (57.5 cm x 57.5 cm) | Column | 40MPa | Concrete Rectangular | 575 | 575 | 3306.3 | 2975 | 0.98 | 2406.38 | G300E | 11604483.33 | 91.05 | G300E | 0 | 0
1201 | Story26 | C25 | 40 MPa RC Column (57.5 cm x 57.5 cm) | Column | 40MPa | Concrete Rectangular | 575 | 575 | 3306.3 | 2975 | 0.98 | 2406.38 | G300E | 11041216.67 | 86.63 | G300E | 0 | 0
1202 | Story26 | C26 | 40 MPa RC Column (57.5 cm x 57.5 cm) | Column | 40MPa | Concrete Rectangular | 575 | 575 | 3306.3 | 2975 | 0.98 | 2406.38 | G300E | 9835350 | 77.17 | G300E | 0 | 0
1203 | Story26 | C27 | 40 MPa RC Column (57.5 cm x 57.5 cm) | Column | 40MPa | Concrete Rectangular | 575 | 575 | 3306.3 | 2975 | 0.98 | 2406.38 | G300E | 9835350 | 77.17 | G300E | 0 | 0
1204 | Story26 | C3 | 40 MPa RC Column (57.5 cm x 57.5 cm) | Column | 40MPa | Concrete Rectangular | 575 | 575 | 3306.3 | 2975 | 0.98 | 2406.38 | G300E | 11612416.67 | 91.12 | G300E | 0 | 0
1205 | Story26 | C30 | 40 MPa RC Column (57.5 cm x 57.5 cm) | Column | 40MPa | Concrete Rectangular | 575 | 575 | 3306.3 | 2975 | 0.98 | 2406.38 | G300E | 9835350 | 77.17 | G300E | 0 | 0
1206 | Story26 | C31 | 40 MPa RC Column (57.5 cm x 57.5 cm) | Column | 40MPa | Concrete Rectangular | 575 | 575 | 3306.3 | 2975 | 0.98 | 2406.38 | G300E | 9835350 | 77.17 | G300E | 0 | 0
1207 | Story26 | C32 | 40 MPa RC Column (57.5 cm x 57.5 cm) | Column | 40MPa | Concrete Rectangular | 575 | 575 | 3306.3 | 2975 | 0.98 | 2406.38 | G300E | 11026341.67 | 86.52 | G300E | 0 | 0
1208 | Story26 | C33 | 40 MPa RC Column (57.5 cm x 57.5 cm) | Column | 40MPa | Concrete Rectangular | 575 | 575 | 3306.3 | 2975 | 0.98 | 2406.38 | G300E | 11041216.67 | 86.63 | G300E | 0 | 0
1209 | Story26 | C34 | 40 MPa RC Column (57.5 cm x 57.5 cm) | Column | 40MPa | Concrete Rectangular | 575 | 575 | 3306.3 | 2975 | 0.98 | 2406.38 | G300E | 9835350 | 77.17 | G300E | 0 | 0
1210 | Story26 | C35 | 40 MPa RC Column (57.5 cm x 57.5 cm) | Column | 40MPa | Concrete Rectangular | 575 | 575 | 3306.3 | 2975 | 0.98 | 2406.38 | G300E | 9835350 | 77.17 | G300E | 0 | 0
1211 | Story26 | C38 | 40 MPa RC Column (57.5 cm x 57.5 cm) | Column | 40MPa | Concrete Rectangular | 575 | 575 | 3306.3 | 2975 | 0.98 | 2406.38 | G300E | 9835350 | 77.17 | G300E | 0 | 0
1212 | Story26 | C39 | 40 MPa RC Column (57.5 cm x 57.5 cm) | Column | 40MPa | Concrete Rectangular | 575 | 575 | 3306.3 | 2975 | 0.98 | 2406.38 | G300E | 9835350 | 77.17 | G300E | 0 | 0
1213 | Story26 | C4 | 40 MPa RC Column (57.5 cm x 57.5 cm) | Column | 40MPa | Concrete Rectangular | 575 | 575 | 3306.3 | 2975 | 0.98 | 2406.38 | G300E | 11041216.67 | 86.63 | G300E | 0 | 0
1214 | Story26 | C40 | 40 MPa RC Column (57.5 cm x 57.5 cm) | Column | 40MPa | Concrete Rectangular | 575 | 575 | 3306.3 | 2975 | 0.98 | 2406.38 | G300E | 11023366.67 | 86.49 | G300E | 0 | 0
1215 | Story26 | C41 | 40 MPa RC Column (57.5 cm x 57.5 cm) | Column | 40MPa | Concrete Rectangular | 575 | 575 | 3306.3 | 2975 | 0.98 | 2406.38 | G300E | 11610433.33 | 91.1 | G300E | 0 | 0
1216 | Story26 | C42 | 40 MPa RC Column (57.5 cm x 57.5 cm) | Column | 40MPa | Concrete Rectangular | 575 | 575 | 3306.3 | 2975 | 0.98 | 2406.38 | G300E | 46912775 | 368.1 | G300E | 0 | 0
1217 | Story26 | C43 | 40 MPa RC Column (57.5 cm x 57.5 cm) | Column | 40MPa | Concrete Rectangular | 575 | 575 | 3306.3 | 2975 | 0.98 | 2406.38 | G300E | 40815016.67 | 320.25 | G300E | 0 | 0
1218 | Story26 | C44 | 40 MPa RC Column (57.5 cm x 57.5 cm) | Column | 40MPa | Concrete Rectangular | 575 | 575 | 3306.3 | 2975 | 0.98 | 2406.38 | G300E | 9835350 | 77.17 | G300E | 0 | 0
1219 | Story26 | C45 | 40 MPa RC Column (57.5 cm x 57.5 cm) | Column | 40MPa | Concrete Rectangular | 575 | 575 | 3306.3 | 2975 | 0.98 | 2406.38 | G300E | 9835350 | 77.17 | G300E | 0 | 0
1220 | Story26 | C46 | 40 MPa RC Column (57.5 cm x 57.5 cm) | Column | 40MPa | Concrete Rectangular | 575 | 575 | 3306.3 | 2975 | 0.98 | 2406.38 | G300E | 40889391.67 | 320.83 | G300E | 0 | 0
1221 | Story26 | C47 | 40 MPa RC Column (57.5 cm x 57.5 cm) | Column | 40MPa | Concrete Rectangular | 575 | 575 | 3306.3 | 2975 | 0.98 | 2406.38 | G300E | 46931616.67 | 368.24 | G300E | 0 | 0
1222 | Story26 | C48 | 40 MPa RC Column (57.5 cm x 57.5 cm) | Column | 40MPa | Concrete Rectangular | 575 | 575 | 3306.3 | 2975 | 0.98 | 2406.38 | G300E | 11603491.67 | 91.05 | G300E | 0 | 0
1223 | Story26 | C49 | 40 MPa RC Column (57.5 cm x 57.5 cm) | Column | 40MPa | Concrete Rectangular | 575 | 575 | 3306.3 | 2975 | 0.98 | 2406.38 | G300E | 11338716.67 | 88.97 | G300E | 0 | 0
1224 | Story26 | C5 | 40 MPa RC Column (57.5 cm x 57.5 cm) | Column | 40MPa | Concrete Rectangular | 575 | 575 | 3306.3 | 2975 | 0.98 | 2406.38 | G300E | 11038241.67 | 86.61 | G300E | 0 | 0
1225 | Story26 | C50 | 40 MPa RC Column (57.5 cm x 57.5 cm) | Column | 40MPa | Concrete Rectangular | 575 | 575 | 3306.3 | 2975 | 0.98 | 2406.38 | G300E | 50191225 | 393.82 | G300E | 0 | 0
1226 | Story26 | C51 | 40 MPa RC Column (57.5 cm x 57.5 cm) | Column | 40MPa | Concrete Rectangular | 575 | 575 | 3306.3 | 2975 | 0.98 | 2406.38 | G300E | 46910791.67 | 368.08 | G300E | 0 | 0
1227 | Story26 | C52 | 40 MPa RC Column (57.5 cm x 57.5 cm) | Column | 40MPa | Concrete Rectangular | 575 | 575 | 3306.3 | 2975 | 0.98 | 2406.38 | G300E | 9835350 | 77.17 | G300E | 0 | 0
1228 | Story26 | C53 | 40 MPa RC Column (57.5 cm x 57.5 cm) | Column | 40MPa | Concrete Rectangular | 575 | 575 | 3306.3 | 2975 | 0.98 | 2406.38 | G300E | 9835350 | 77.17 | G300E | 0 | 0
1229 | Story26 | C54 | 40 MPa RC Column (57.5 cm x 57.5 cm) | Column | 40MPa | Concrete Rectangular | 575 | 575 | 3306.3 | 2975 | 0.98 | 2406.38 | G300E | 46926658.33 | 368.2 | G300E | 0 | 0
1230 | Story26 | C55 | 40 MPa RC Column (57.5 cm x 57.5 cm) | Column | 40MPa | Concrete Rectangular | 575 | 575 | 3306.3 | 2975 | 0.98 | 2406.38 | G300E | 50269566.67 | 394.43 | G300E | 0 | 0
1231 | Story26 | C56 | 40 MPa RC Column (57.5 cm x 57.5 cm) | Column | 40MPa | Concrete Rectangular | 575 | 575 | 3306.3 | 2975 | 0.98 | 2406.38 | G300E | 11366483.33 | 89.19 | G300E | 0 | 0
1232 | Story26 | C57 | 40 MPa RC Column (57.5 cm x 57.5 cm) | Column | 40MPa | Concrete Rectangular | 575 | 575 | 3306.3 | 2975 | 0.98 | 2406.38 | G300E | 21633208.33 | 169.74 | G300E | 0 | 0
1233 | Story26 | C58 | 40 MPa RC Column (57.5 cm x 57.5 cm) | Column | 40MPa | Concrete Rectangular | 575 | 575 | 3306.3 | 2975 | 0.98 | 2406.38 | G300E | 11337725 | 88.96 | G300E | 0 | 0
1234 | Story26 | C59 | 40 MPa RC Column (57.5 cm x 57.5 cm) | Column | 40MPa | Concrete Rectangular | 575 | 575 | 3306.3 | 2975 | 0.98 | 2406.38 | G300E | 11604483.33 | 91.05 | G300E | 0 | 0
1235 | Story26 | C6 | 40 MPa RC Column (57.5 cm x 57.5 cm) | Column | 40MPa | Concrete Rectangular | 575 | 575 | 3306.3 | 2975 | 0.98 | 2406.38 | G300E | 11609441.67 | 91.09 | G300E | 0 | 0
1236 | Story26 | C60 | 40 MPa RC Column (57.5 cm x 57.5 cm) | Column | 40MPa | Concrete Rectangular | 575 | 575 | 3306.3 | 2975 | 0.98 | 2406.38 | G300E | 11026341.67 | 86.52 | G300E | 0 | 0
1237 | Story26 | C61 | 40 MPa RC Column (57.5 cm x 57.5 cm) | Column | 40MPa | Concrete Rectangular | 575 | 575 | 3306.3 | 2975 | 0.98 | 2406.38 | G300E | 11020391.67 | 86.47 | G300E | 0 | 0
1238 | Story26 | C62 | 40 MPa RC Column (57.5 cm x 57.5 cm) | Column | 40MPa | Concrete Rectangular | 575 | 575 | 3306.3 | 2975 | 0.98 | 2406.38 | G300E | 11601508.33 | 91.03 | G300E | 0 | 0
1239 | Story26 | C63 | 40 MPa RC Column (57.5 cm x 57.5 cm) | Column | 40MPa | Concrete Rectangular | 575 | 575 | 3306.3 | 2975 | 0.98 | 2406.38 | G300E | 11371441.67 | 89.22 | G300E | 0 | 0
1240 | Story26 | C64 | 40 MPa RC Column (57.5 cm x 57.5 cm) | Column | 40MPa | Concrete Rectangular | 575 | 575 | 3306.3 | 2975 | 0.98 | 2406.38 | G300E | 21543958.33 | 169.04 | G300E | 0 | 0
1241 | Story26 | C7 | 40 MPa RC Column (57.5 cm x 57.5 cm) | Column | 40MPa | Concrete Rectangular | 575 | 575 | 3306.3 | 2975 | 0.98 | 2406.38 | G300E | 11338716.67 | 88.97 | G300E | 0 | 0
1242 | Story26 | C8 | 40 MPa RC Column (57.5 cm x 57.5 cm) | Column | 40MPa | Concrete Rectangular | 575 | 575 | 3306.3 | 2975 | 0.98 | 2406.38 | G300E | 21633208.33 | 169.74 | G300E | 0 | 0
1243 | Story26 | C9 | 40 MPa RC Column (57.5 cm x 57.5 cm) | Column | 40MPa | Concrete Rectangular | 575 | 575 | 3306.3 | 2975 | 0.98 | 2406.38 | G300E | 11340700 | 88.98 | G300E | 0 | 0
1244 | Story27 | C1 | 40 MPa RC Column (52.5 cm x 52.5 cm) | Column | 40MPa | Concrete Rectangular | 525 | 525 | 2756.3 | 2950 | 0.81 | 1989.22 | G300E | 38207416.67 | 299.79 | G300E | 0 | 0
1245 | Story27 | C10 | 40 MPa RC Column (52.5 cm x 52.5 cm) | Column | 40MPa | Concrete Rectangular | 525 | 525 | 2756.3 | 2950 | 0.81 | 1989.22 | G300E | 59582133.33 | 467.5 | G300E | 0 | 0
1246 | Story27 | C11 | 40 MPa RC Column (52.5 cm x 52.5 cm) | Column | 40MPa | Concrete Rectangular | 525 | 525 | 2756.3 | 2950 | 0.81 | 1989.22 | G300E | 56562316.67 | 443.81 | G300E | 0 | 0
1247 | Story27 | C12 | 40 MPa RC Column (52.5 cm x 52.5 cm) | Column | 40MPa | Concrete Rectangular | 525 | 525 | 2756.3 | 2950 | 0.81 | 1989.22 | G300E | 8130200 | 63.79 | G300E | 0 | 0
1248 | Story27 | C13 | 40 MPa RC Column (52.5 cm x 52.5 cm) | Column | 40MPa | Concrete Rectangular | 525 | 525 | 2756.3 | 2950 | 0.81 | 1989.22 | G300E | 8130200 | 63.79 | G300E | 0 | 0
1249 | Story27 | C14 | 40 MPa RC Column (52.5 cm x 52.5 cm) | Column | 40MPa | Concrete Rectangular | 525 | 525 | 2756.3 | 2950 | 0.81 | 1989.22 | G300E | 56559366.67 | 443.79 | G300E | 0 | 0
1250 | Story27 | C15 | 40 MPa RC Column (52.5 cm x 52.5 cm) | Column | 40MPa | Concrete Rectangular | 525 | 525 | 2756.3 | 2950 | 0.81 | 1989.22 | G300E | 59580166.67 | 467.49 | G300E | 0 | 0
1251 | Story27 | C16 | 40 MPa RC Column (52.5 cm x 52.5 cm) | Column | 40MPa | Concrete Rectangular | 525 | 525 | 2756.3 | 2950 | 0.81 | 1989.22 | G300E | 19107150 | 149.92 | G300E | 0 | 0
1252 | Story27 | C17 | 40 MPa RC Column (52.5 cm x 52.5 cm) | Column | 40MPa | Concrete Rectangular | 525 | 525 | 2756.3 | 2950 | 0.81 | 1989.22 | G300E | 20296983.33 | 159.26 | G300E | 0 | 0
1253 | Story27 | C18 | 40 MPa RC Column (52.5 cm x 52.5 cm) | Column | 40MPa | Concrete Rectangular | 525 | 525 | 2756.3 | 2950 | 0.81 | 1989.22 | G300E | 56562316.67 | 443.81 | G300E | 0 | 0
1254 | Story27 | C19 | 40 MPa RC Column (52.5 cm x 52.5 cm) | Column | 40MPa | Concrete Rectangular | 525 | 525 | 2756.3 | 2950 | 0.81 | 1989.22 | G300E | 50562016.67 | 396.73 | G300E | 0 | 0
1255 | Story27 | C2 | 40 MPa RC Column (52.5 cm x 52.5 cm) | Column | 40MPa | Concrete Rectangular | 525 | 525 | 2756.3 | 2950 | 0.81 | 1989.22 | G300E | 19117966.67 | 150.01 | G300E | 0 | 0
1256 | Story27 | C20 | 40 MPa RC Column (52.5 cm x 52.5 cm) | Column | 40MPa | Concrete Rectangular | 525 | 525 | 2756.3 | 2950 | 0.81 | 1989.22 | G300E | 8130200 | 63.79 | G300E | 0 | 0
1257 | Story27 | C21 | 40 MPa RC Column (52.5 cm x 52.5 cm) | Column | 40MPa | Concrete Rectangular | 525 | 525 | 2756.3 | 2950 | 0.81 | 1989.22 | G300E | 8130200 | 63.79 | G300E | 0 | 0
1258 | Story27 | C22 | 40 MPa RC Column (52.5 cm x 52.5 cm) | Column | 40MPa | Concrete Rectangular | 525 | 525 | 2756.3 | 2950 | 0.81 | 1989.22 | G300E | 50560050 | 396.71 | G300E | 0 | 0
1259 | Story27 | C23 | 40 MPa RC Column (52.5 cm x 52.5 cm) | Column | 40MPa | Concrete Rectangular | 525 | 525 | 2756.3 | 2950 | 0.81 | 1989.22 | G300E | 56559366.67 | 443.79 | G300E | 0 | 0
1260 | Story27 | C24 | 40 MPa RC Column (52.5 cm x 52.5 cm) | Column | 40MPa | Concrete Rectangular | 525 | 525 | 2756.3 | 2950 | 0.81 | 1989.22 | G300E | 20286166.67 | 159.17 | G300E | 0 | 0
1261 | Story27 | C25 | 40 MPa RC Column (52.5 cm x 52.5 cm) | Column | 40MPa | Concrete Rectangular | 525 | 525 | 2756.3 | 2950 | 0.81 | 1989.22 | G300E | 27037733.33 | 212.15 | G300E | 0 | 0
1262 | Story27 | C26 | 40 MPa RC Column (52.5 cm x 52.5 cm) | Column | 40MPa | Concrete Rectangular | 525 | 525 | 2756.3 | 2950 | 0.81 | 1989.22 | G300E | 8130200 | 63.79 | G300E | 0 | 0
1263 | Story27 | C27 | 40 MPa RC Column (52.5 cm x 52.5 cm) | Column | 40MPa | Concrete Rectangular | 525 | 525 | 2756.3 | 2950 | 0.81 | 1989.22 | G300E | 8130200 | 63.79 | G300E | 0 | 0
1264 | Story27 | C3 | 40 MPa RC Column (52.5 cm x 52.5 cm) | Column | 40MPa | Concrete Rectangular | 525 | 525 | 2756.3 | 2950 | 0.81 | 1989.22 | G300E | 20296983.33 | 159.26 | G300E | 0 | 0
1265 | Story27 | C30 | 40 MPa RC Column (52.5 cm x 52.5 cm) | Column | 40MPa | Concrete Rectangular | 525 | 525 | 2756.3 | 2950 | 0.81 | 1989.22 | G300E | 8130200 | 63.79 | G300E | 0 | 0
1266 | Story27 | C31 | 40 MPa RC Column (52.5 cm x 52.5 cm) | Column | 40MPa | Concrete Rectangular | 525 | 525 | 2756.3 | 2950 | 0.81 | 1989.22 | G300E | 8130200 | 63.79 | G300E | 0 | 0
1267 | Story27 | C32 | 40 MPa RC Column (52.5 cm x 52.5 cm) | Column | 40MPa | Concrete Rectangular | 525 | 525 | 2756.3 | 2950 | 0.81 | 1989.22 | G300E | 27206866.67 | 213.48 | G300E | 0 | 0
1268 | Story27 | C33 | 40 MPa RC Column (52.5 cm x 52.5 cm) | Column | 40MPa | Concrete Rectangular | 525 | 525 | 2756.3 | 2950 | 0.81 | 1989.22 | G300E | 26928583.33 | 211.29 | G300E | 0 | 0
1269 | Story27 | C34 | 40 MPa RC Column (52.5 cm x 52.5 cm) | Column | 40MPa | Concrete Rectangular | 525 | 525 | 2756.3 | 2950 | 0.81 | 1989.22 | G300E | 8130200 | 63.79 | G300E | 0 | 0
1270 | Story27 | C35 | 40 MPa RC Column (52.5 cm x 52.5 cm) | Column | 40MPa | Concrete Rectangular | 525 | 525 | 2756.3 | 2950 | 0.81 | 1989.22 | G300E | 8130200 | 63.79 | G300E | 0 | 0
1271 | Story27 | C38 | 40 MPa RC Column (52.5 cm x 52.5 cm) | Column | 40MPa | Concrete Rectangular | 525 | 525 | 2756.3 | 2950 | 0.81 | 1989.22 | G300E | 8130200 | 63.79 | G300E | 0 | 0
1272 | Story27 | C39 | 40 MPa RC Column (52.5 cm x 52.5 cm) | Column | 40MPa | Concrete Rectangular | 525 | 525 | 2756.3 | 2950 | 0.81 | 1989.22 | G300E | 8130200 | 63.79 | G300E | 0 | 0
1273 | Story27 | C4 | 40 MPa RC Column (52.5 cm x 52.5 cm) | Column | 40MPa | Concrete Rectangular | 525 | 525 | 2756.3 | 2950 | 0.81 | 1989.22 | G300E | 27093783.33 | 212.59 | G300E | 0 | 0
1274 | Story27 | C40 | 40 MPa RC Column (52.5 cm x 52.5 cm) | Column | 40MPa | Concrete Rectangular | 525 | 525 | 2756.3 | 2950 | 0.81 | 1989.22 | G300E | 26662100 | 209.2 | G300E | 0 | 0
1275 | Story27 | C41 | 40 MPa RC Column (52.5 cm x 52.5 cm) | Column | 40MPa | Concrete Rectangular | 525 | 525 | 2756.3 | 2950 | 0.81 | 1989.22 | G300E | 20294033.33 | 159.23 | G300E | 0 | 0
1276 | Story27 | C42 | 40 MPa RC Column (52.5 cm x 52.5 cm) | Column | 40MPa | Concrete Rectangular | 525 | 525 | 2756.3 | 2950 | 0.81 | 1989.22 | G300E | 56561333.33 | 443.8 | G300E | 0 | 0
1277 | Story27 | C43 | 40 MPa RC Column (52.5 cm x 52.5 cm) | Column | 40MPa | Concrete Rectangular | 525 | 525 | 2756.3 | 2950 | 0.81 | 1989.22 | G300E | 50562016.67 | 396.73 | G300E | 0 | 0
1278 | Story27 | C44 | 40 MPa RC Column (52.5 cm x 52.5 cm) | Column | 40MPa | Concrete Rectangular | 525 | 525 | 2756.3 | 2950 | 0.81 | 1989.22 | G300E | 8130200 | 63.79 | G300E | 0 | 0
1279 | Story27 | C45 | 40 MPa RC Column (52.5 cm x 52.5 cm) | Column | 40MPa | Concrete Rectangular | 525 | 525 | 2756.3 | 2950 | 0.81 | 1989.22 | G300E | 8130200 | 63.79 | G300E | 0 | 0
1280 | Story27 | C46 | 40 MPa RC Column (52.5 cm x 52.5 cm) | Column | 40MPa | Concrete Rectangular | 525 | 525 | 2756.3 | 2950 | 0.81 | 1989.22 | G300E | 50634783.33 | 397.3 | G300E | 0 | 0
1281 | Story27 | C47 | 40 MPa RC Column (52.5 cm x 52.5 cm) | Column | 40MPa | Concrete Rectangular | 525 | 525 | 2756.3 | 2950 | 0.81 | 1989.22 | G300E | 56582966.67 | 443.97 | G300E | 0 | 0
1282 | Story27 | C48 | 40 MPa RC Column (52.5 cm x 52.5 cm) | Column | 40MPa | Concrete Rectangular | 525 | 525 | 2756.3 | 2950 | 0.81 | 1989.22 | G300E | 20291083.33 | 159.21 | G300E | 0 | 0
1283 | Story27 | C49 | 40 MPa RC Column (52.5 cm x 52.5 cm) | Column | 40MPa | Concrete Rectangular | 525 | 525 | 2756.3 | 2950 | 0.81 | 1989.22 | G300E | 19110100 | 149.94 | G300E | 0 | 0
1284 | Story27 | C5 | 40 MPa RC Column (52.5 cm x 52.5 cm) | Column | 40MPa | Concrete Rectangular | 525 | 525 | 2756.3 | 2950 | 0.81 | 1989.22 | G300E | 26885316.67 | 210.95 | G300E | 0 | 0
1285 | Story27 | C50 | 40 MPa RC Column (52.5 cm x 52.5 cm) | Column | 40MPa | Concrete Rectangular | 525 | 525 | 2756.3 | 2950 | 0.81 | 1989.22 | G300E | 59580166.67 | 467.49 | G300E | 0 | 0
1286 | Story27 | C51 | 40 MPa RC Column (52.5 cm x 52.5 cm) | Column | 40MPa | Concrete Rectangular | 525 | 525 | 2756.3 | 2950 | 0.81 | 1989.22 | G300E | 56559366.67 | 443.79 | G300E | 0 | 0
1287 | Story27 | C52 | 40 MPa RC Column (52.5 cm x 52.5 cm) | Column | 40MPa | Concrete Rectangular | 525 | 525 | 2756.3 | 2950 | 0.81 | 1989.22 | G300E | 8130200 | 63.79 | G300E | 0 | 0
1288 | Story27 | C53 | 40 MPa RC Column (52.5 cm x 52.5 cm) | Column | 40MPa | Concrete Rectangular | 525 | 525 | 2756.3 | 2950 | 0.81 | 1989.22 | G300E | 8130200 | 63.79 | G300E | 0 | 0
1289 | Story27 | C54 | 40 MPa RC Column (52.5 cm x 52.5 cm) | Column | 40MPa | Concrete Rectangular | 525 | 525 | 2756.3 | 2950 | 0.81 | 1989.22 | G300E | 56578050 | 443.93 | G300E | 0 | 0
1290 | Story27 | C55 | 40 MPa RC Column (52.5 cm x 52.5 cm) | Column | 40MPa | Concrete Rectangular | 525 | 525 | 2756.3 | 2950 | 0.81 | 1989.22 | G300E | 59646050 | 468.01 | G300E | 0 | 0
1291 | Story27 | C56 | 40 MPa RC Column (52.5 cm x 52.5 cm) | Column | 40MPa | Concrete Rectangular | 525 | 525 | 2756.3 | 2950 | 0.81 | 1989.22 | G300E | 19163200 | 150.36 | G300E | 0 | 0
1292 | Story27 | C57 | 40 MPa RC Column (52.5 cm x 52.5 cm) | Column | 40MPa | Concrete Rectangular | 525 | 525 | 2756.3 | 2950 | 0.81 | 1989.22 | G300E | 38197583.33 | 299.71 | G300E | 0 | 0
1293 | Story27 | C58 | 40 MPa RC Column (52.5 cm x 52.5 cm) | Column | 40MPa | Concrete Rectangular | 525 | 525 | 2756.3 | 2950 | 0.81 | 1989.22 | G300E | 19107150 | 149.92 | G300E | 0 | 0
1294 | Story27 | C59 | 40 MPa RC Column (52.5 cm x 52.5 cm) | Column | 40MPa | Concrete Rectangular | 525 | 525 | 2756.3 | 2950 | 0.81 | 1989.22 | G300E | 20284200 | 159.16 | G300E | 0 | 0
1295 | Story27 | C6 | 40 MPa RC Column (52.5 cm x 52.5 cm) | Column | 40MPa | Concrete Rectangular | 525 | 525 | 2756.3 | 2950 | 0.81 | 1989.22 | G300E | 20293050 | 159.23 | G300E | 0 | 0
1296 | Story27 | C60 | 40 MPa RC Column (52.5 cm x 52.5 cm) | Column | 40MPa | Concrete Rectangular | 525 | 525 | 2756.3 | 2950 | 0.81 | 1989.22 | G300E | 27220633.33 | 213.58 | G300E | 0 | 0
1297 | Story27 | C61 | 40 MPa RC Column (52.5 cm x 52.5 cm) | Column | 40MPa | Concrete Rectangular | 525 | 525 | 2756.3 | 2950 | 0.81 | 1989.22 | G300E | 26658166.67 | 209.17 | G300E | 0 | 0
1298 | Story27 | C62 | 40 MPa RC Column (52.5 cm x 52.5 cm) | Column | 40MPa | Concrete Rectangular | 525 | 525 | 2756.3 | 2950 | 0.81 | 1989.22 | G300E | 20289116.67 | 159.2 | G300E | 0 | 0
1299 | Story27 | C63 | 40 MPa RC Column (52.5 cm x 52.5 cm) | Column | 40MPa | Concrete Rectangular | 525 | 525 | 2756.3 | 2950 | 0.81 | 1989.22 | G300E | 19165166.67 | 150.38 | G300E | 0 | 0
1300 | Story27 | C64 | 40 MPa RC Column (52.5 cm x 52.5 cm) | Column | 40MPa | Concrete Rectangular | 525 | 525 | 2756.3 | 2950 | 0.81 | 1989.22 | G300E | 38091383.33 | 298.88 | G300E | 0 | 0
1301 | Story27 | C7 | 40 MPa RC Column (52.5 cm x 52.5 cm) | Column | 40MPa | Concrete Rectangular | 525 | 525 | 2756.3 | 2950 | 0.81 | 1989.22 | G300E | 19110100 | 149.94 | G300E | 0 | 0
1302 | Story27 | C8 | 40 MPa RC Column (52.5 cm x 52.5 cm) | Column | 40MPa | Concrete Rectangular | 525 | 525 | 2756.3 | 2950 | 0.81 | 1989.22 | G300E | 38197583.33 | 299.71 | G300E | 0 | 0
1303 | Story27 | C9 | 40 MPa RC Column (52.5 cm x 52.5 cm) | Column | 40MPa | Concrete Rectangular | 525 | 525 | 2756.3 | 2950 | 0.81 | 1989.22 | G300E | 19117966.67 | 150.01 | G300E | 0 | 0
1304 | Story28 | C1 | 40 MPa RC Column (52.5 cm x 52.5 cm) | Column | 40MPa | Concrete Rectangular | 525 | 525 | 2756.3 | 2950 | 0.81 | 1989.22 | G300E | 8130200 | 63.79 | G300E | 0 | 0
1305 | Story28 | C10 | 40 MPa RC Column (52.5 cm x 52.5 cm) | Column | 40MPa | Concrete Rectangular | 525 | 525 | 2756.3 | 2950 | 0.81 | 1989.22 | G300E | 48808733.33 | 382.97 | G300E | 0 | 0
1306 | Story28 | C11 | 40 MPa RC Column (52.5 cm x 52.5 cm) | Column | 40MPa | Concrete Rectangular | 525 | 525 | 2756.3 | 2950 | 0.81 | 1989.22 | G300E | 45858733.33 | 359.82 | G300E | 0 | 0
1307 | Story28 | C12 | 40 MPa RC Column (52.5 cm x 52.5 cm) | Column | 40MPa | Concrete Rectangular | 525 | 525 | 2756.3 | 2950 | 0.81 | 1989.22 | G300E | 8130200 | 63.79 | G300E | 0 | 0
1308 | Story28 | C13 | 40 MPa RC Column (52.5 cm x 52.5 cm) | Column | 40MPa | Concrete Rectangular | 525 | 525 | 2756.3 | 2950 | 0.81 | 1989.22 | G300E | 8130200 | 63.79 | G300E | 0 | 0
1309 | Story28 | C14 | 40 MPa RC Column (52.5 cm x 52.5 cm) | Column | 40MPa | Concrete Rectangular | 525 | 525 | 2756.3 | 2950 | 0.81 | 1989.22 | G300E | 45858733.33 | 359.82 | G300E | 0 | 0
1310 | Story28 | C15 | 40 MPa RC Column (52.5 cm x 52.5 cm) | Column | 40MPa | Concrete Rectangular | 525 | 525 | 2756.3 | 2950 | 0.81 | 1989.22 | G300E | 48805783.33 | 382.95 | G300E | 0 | 0
1311 | Story28 | C16 | 40 MPa RC Column (52.5 cm x 52.5 cm) | Column | 40MPa | Concrete Rectangular | 525 | 525 | 2756.3 | 2950 | 0.81 | 1989.22 | G300E | 8130200 | 63.79 | G300E | 0 | 0
1312 | Story28 | C17 | 40 MPa RC Column (52.5 cm x 52.5 cm) | Column | 40MPa | Concrete Rectangular | 525 | 525 | 2756.3 | 2950 | 0.81 | 1989.22 | G300E | 8130200 | 63.79 | G300E | 0 | 0
1313 | Story28 | C18 | 40 MPa RC Column (52.5 cm x 52.5 cm) | Column | 40MPa | Concrete Rectangular | 525 | 525 | 2756.3 | 2950 | 0.81 | 1989.22 | G300E | 45858733.33 | 359.82 | G300E | 0 | 0
1314 | Story28 | C19 | 40 MPa RC Column (52.5 cm x 52.5 cm) | Column | 40MPa | Concrete Rectangular | 525 | 525 | 2756.3 | 2950 | 0.81 | 1989.22 | G300E | 40299950 | 316.21 | G300E | 0 | 0
1315 | Story28 | C2 | 40 MPa RC Column (52.5 cm x 52.5 cm) | Column | 40MPa | Concrete Rectangular | 525 | 525 | 2756.3 | 2950 | 0.81 | 1989.22 | G300E | 8130200 | 63.79 | G300E | 0 | 0
1316 | Story28 | C20 | 40 MPa RC Column (52.5 cm x 52.5 cm) | Column | 40MPa | Concrete Rectangular | 525 | 525 | 2756.3 | 2950 | 0.81 | 1989.22 | G300E | 8130200 | 63.79 | G300E | 0 | 0
1317 | Story28 | C21 | 40 MPa RC Column (52.5 cm x 52.5 cm) | Column | 40MPa | Concrete Rectangular | 525 | 525 | 2756.3 | 2950 | 0.81 | 1989.22 | G300E | 8130200 | 63.79 | G300E | 0 | 0
1318 | Story28 | C22 | 40 MPa RC Column (52.5 cm x 52.5 cm) | Column | 40MPa | Concrete Rectangular | 525 | 525 | 2756.3 | 2950 | 0.81 | 1989.22 | G300E | 40299950 | 316.21 | G300E | 0 | 0
1319 | Story28 | C23 | 40 MPa RC Column (52.5 cm x 52.5 cm) | Column | 40MPa | Concrete Rectangular | 525 | 525 | 2756.3 | 2950 | 0.81 | 1989.22 | G300E | 45856766.67 | 359.81 | G300E | 0 | 0
1320 | Story28 | C24 | 40 MPa RC Column (52.5 cm x 52.5 cm) | Column | 40MPa | Concrete Rectangular | 525 | 525 | 2756.3 | 2950 | 0.81 | 1989.22 | G300E | 8130200 | 63.79 | G300E | 0 | 0
1321 | Story28 | C25 | 40 MPa RC Column (52.5 cm x 52.5 cm) | Column | 40MPa | Concrete Rectangular | 525 | 525 | 2756.3 | 2950 | 0.81 | 1989.22 | G300E | 8130200 | 63.79 | G300E | 0 | 0
1322 | Story28 | C26 | 40 MPa RC Column (52.5 cm x 52.5 cm) | Column | 40MPa | Concrete Rectangular | 525 | 525 | 2756.3 | 2950 | 0.81 | 1989.22 | G300E | 8130200 | 63.79 | G300E | 0 | 0
1323 | Story28 | C27 | 40 MPa RC Column (52.5 cm x 52.5 cm) | Column | 40MPa | Concrete Rectangular | 525 | 525 | 2756.3 | 2950 | 0.81 | 1989.22 | G300E | 8130200 | 63.79 | G300E | 0 | 0
1324 | Story28 | C3 | 40 MPa RC Column (52.5 cm x 52.5 cm) | Column | 40MPa | Concrete Rectangular | 525 | 525 | 2756.3 | 2950 | 0.81 | 1989.22 | G300E | 8130200 | 63.79 | G300E | 0 | 0
1325 | Story28 | C30 | 40 MPa RC Column (52.5 cm x 52.5 cm) | Column | 40MPa | Concrete Rectangular | 525 | 525 | 2756.3 | 2950 | 0.81 | 1989.22 | G300E | 8130200 | 63.79 | G300E | 0 | 0
1326 | Story28 | C31 | 40 MPa RC Column (52.5 cm x 52.5 cm) | Column | 40MPa | Concrete Rectangular | 525 | 525 | 2756.3 | 2950 | 0.81 | 1989.22 | G300E | 8130200 | 63.79 | G300E | 0 | 0
1327 | Story28 | C32 | 40 MPa RC Column (52.5 cm x 52.5 cm) | Column | 40MPa | Concrete Rectangular | 525 | 525 | 2756.3 | 2950 | 0.81 | 1989.22 | G300E | 8130200 | 63.79 | G300E | 0 | 0
1328 | Story28 | C33 | 40 MPa RC Column (52.5 cm x 52.5 cm) | Column | 40MPa | Concrete Rectangular | 525 | 525 | 2756.3 | 2950 | 0.81 | 1989.22 | G300E | 8130200 | 63.79 | G300E | 0 | 0
1329 | Story28 | C34 | 40 MPa RC Column (52.5 cm x 52.5 cm) | Column | 40MPa | Concrete Rectangular | 525 | 525 | 2756.3 | 2950 | 0.81 | 1989.22 | G300E | 8130200 | 63.79 | G300E | 0 | 0
1330 | Story28 | C35 | 40 MPa RC Column (52.5 cm x 52.5 cm) | Column | 40MPa | Concrete Rectangular | 525 | 525 | 2756.3 | 2950 | 0.81 | 1989.22 | G300E | 8130200 | 63.79 | G300E | 0 | 0
1331 | Story28 | C38 | 40 MPa RC Column (52.5 cm x 52.5 cm) | Column | 40MPa | Concrete Rectangular | 525 | 525 | 2756.3 | 2950 | 0.81 | 1989.22 | G300E | 8130200 | 63.79 | G300E | 0 | 0
1332 | Story28 | C39 | 40 MPa RC Column (52.5 cm x 52.5 cm) | Column | 40MPa | Concrete Rectangular | 525 | 525 | 2756.3 | 2950 | 0.81 | 1989.22 | G300E | 8130200 | 63.79 | G300E | 0 | 0
1333 | Story28 | C4 | 40 MPa RC Column (52.5 cm x 52.5 cm) | Column | 40MPa | Concrete Rectangular | 525 | 525 | 2756.3 | 2950 | 0.81 | 1989.22 | G300E | 8130200 | 63.79 | G300E | 0 | 0
1334 | Story28 | C40 | 40 MPa RC Column (52.5 cm x 52.5 cm) | Column | 40MPa | Concrete Rectangular | 525 | 525 | 2756.3 | 2950 | 0.81 | 1989.22 | G300E | 8130200 | 63.79 | G300E | 0 | 0
1335 | Story28 | C41 | 40 MPa RC Column (52.5 cm x 52.5 cm) | Column | 40MPa | Concrete Rectangular | 525 | 525 | 2756.3 | 2950 | 0.81 | 1989.22 | G300E | 8130200 | 63.79 | G300E | 0 | 0
1336 | Story28 | C42 | 40 MPa RC Column (52.5 cm x 52.5 cm) | Column | 40MPa | Concrete Rectangular | 525 | 525 | 2756.3 | 2950 | 0.81 | 1989.22 | G300E | 45858733.33 | 359.82 | G300E | 0 | 0
1337 | Story28 | C43 | 40 MPa RC Column (52.5 cm x 52.5 cm) | Column | 40MPa | Concrete Rectangular | 525 | 525 | 2756.3 | 2950 | 0.81 | 1989.22 | G300E | 40299950 | 316.21 | G300E | 0 | 0
1338 | Story28 | C44 | 40 MPa RC Column (52.5 cm x 52.5 cm) | Column | 40MPa | Concrete Rectangular | 525 | 525 | 2756.3 | 2950 | 0.81 | 1989.22 | G300E | 8130200 | 63.79 | G300E | 0 | 0
1339 | Story28 | C45 | 40 MPa RC Column (52.5 cm x 52.5 cm) | Column | 40MPa | Concrete Rectangular | 525 | 525 | 2756.3 | 2950 | 0.81 | 1989.22 | G300E | 8130200 | 63.79 | G300E | 0 | 0
1340 | Story28 | C46 | 40 MPa RC Column (52.5 cm x 52.5 cm) | Column | 40MPa | Concrete Rectangular | 525 | 525 | 2756.3 | 2950 | 0.81 | 1989.22 | G300E | 40366816.67 | 316.73 | G300E | 0 | 0
1341 | Story28 | C47 | 40 MPa RC Column (52.5 cm x 52.5 cm) | Column | 40MPa | Concrete Rectangular | 525 | 525 | 2756.3 | 2950 | 0.81 | 1989.22 | G300E | 45883316.67 | 360.02 | G300E | 0 | 0
1342 | Story28 | C48 | 40 MPa RC Column (52.5 cm x 52.5 cm) | Column | 40MPa | Concrete Rectangular | 525 | 525 | 2756.3 | 2950 | 0.81 | 1989.22 | G300E | 8130200 | 63.79 | G300E | 0 | 0
1343 | Story28 | C49 | 40 MPa RC Column (52.5 cm x 52.5 cm) | Column | 40MPa | Concrete Rectangular | 525 | 525 | 2756.3 | 2950 | 0.81 | 1989.22 | G300E | 8130200 | 63.79 | G300E | 0 | 0
1344 | Story28 | C5 | 40 MPa RC Column (52.5 cm x 52.5 cm) | Column | 40MPa | Concrete Rectangular | 525 | 525 | 2756.3 | 2950 | 0.81 | 1989.22 | G300E | 8130200 | 63.79 | G300E | 0 | 0
1345 | Story28 | C50 | 40 MPa RC Column (52.5 cm x 52.5 cm) | Column | 40MPa | Concrete Rectangular | 525 | 525 | 2756.3 | 2950 | 0.81 | 1989.22 | G300E | 48805783.33 | 382.95 | G300E | 0 | 0
1346 | Story28 | C51 | 40 MPa RC Column (52.5 cm x 52.5 cm) | Column | 40MPa | Concrete Rectangular | 525 | 525 | 2756.3 | 2950 | 0.81 | 1989.22 | G300E | 45856766.67 | 359.81 | G300E | 0 | 0
1347 | Story28 | C52 | 40 MPa RC Column (52.5 cm x 52.5 cm) | Column | 40MPa | Concrete Rectangular | 525 | 525 | 2756.3 | 2950 | 0.81 | 1989.22 | G300E | 8130200 | 63.79 | G300E | 0 | 0
1348 | Story28 | C53 | 40 MPa RC Column (52.5 cm x 52.5 cm) | Column | 40MPa | Concrete Rectangular | 525 | 525 | 2756.3 | 2950 | 0.81 | 1989.22 | G300E | 8130200 | 63.79 | G300E | 0 | 0
1349 | Story28 | C54 | 40 MPa RC Column (52.5 cm x 52.5 cm) | Column | 40MPa | Concrete Rectangular | 525 | 525 | 2756.3 | 2950 | 0.81 | 1989.22 | G300E | 45879383.33 | 359.99 | G300E | 0 | 0
1350 | Story28 | C55 | 40 MPa RC Column (52.5 cm x 52.5 cm) | Column | 40MPa | Concrete Rectangular | 525 | 525 | 2756.3 | 2950 | 0.81 | 1989.22 | G300E | 48872650 | 383.47 | G300E | 0 | 0
1351 | Story28 | C56 | 40 MPa RC Column (52.5 cm x 52.5 cm) | Column | 40MPa | Concrete Rectangular | 525 | 525 | 2756.3 | 2950 | 0.81 | 1989.22 | G300E | 8130200 | 63.79 | G300E | 0 | 0
1352 | Story28 | C57 | 40 MPa RC Column (52.5 cm x 52.5 cm) | Column | 40MPa | Concrete Rectangular | 525 | 525 | 2756.3 | 2950 | 0.81 | 1989.22 | G300E | 8130200 | 63.79 | G300E | 0 | 0
1353 | Story28 | C58 | 40 MPa RC Column (52.5 cm x 52.5 cm) | Column | 40MPa | Concrete Rectangular | 525 | 525 | 2756.3 | 2950 | 0.81 | 1989.22 | G300E | 8130200 | 63.79 | G300E | 0 | 0
1354 | Story28 | C59 | 40 MPa RC Column (52.5 cm x 52.5 cm) | Column | 40MPa | Concrete Rectangular | 525 | 525 | 2756.3 | 2950 | 0.81 | 1989.22 | G300E | 8130200 | 63.79 | G300E | 0 | 0
1355 | Story28 | C6 | 40 MPa RC Column (52.5 cm x 52.5 cm) | Column | 40MPa | Concrete Rectangular | 525 | 525 | 2756.3 | 2950 | 0.81 | 1989.22 | G300E | 8130200 | 63.79 | G300E | 0 | 0
1356 | Story28 | C60 | 40 MPa RC Column (52.5 cm x 52.5 cm) | Column | 40MPa | Concrete Rectangular | 525 | 525 | 2756.3 | 2950 | 0.81 | 1989.22 | G300E | 8130200 | 63.79 | G300E | 0 | 0
1357 | Story28 | C61 | 40 MPa RC Column (52.5 cm x 52.5 cm) | Column | 40MPa | Concrete Rectangular | 525 | 525 | 2756.3 | 2950 | 0.81 | 1989.22 | G300E | 8130200 | 63.79 | G300E | 0 | 0
1358 | Story28 | C62 | 40 MPa RC Column (52.5 cm x 52.5 cm) | Column | 40MPa | Concrete Rectangular | 525 | 525 | 2756.3 | 2950 | 0.81 | 1989.22 | G300E | 8130200 | 63.79 | G300E | 0 | 0
1359 | Story28 | C63 | 40 MPa RC Column (52.5 cm x 52.5 cm) | Column | 40MPa | Concrete Rectangular | 525 | 525 | 2756.3 | 2950 | 0.81 | 1989.22 | G300E | 8130200 | 63.79 | G300E | 0 | 0
1360 | Story28 | C64 | 40 MPa RC Column (52.5 cm x 52.5 cm) | Column | 40MPa | Concrete Rectangular | 525 | 525 | 2756.3 | 2950 | 0.81 | 1989.22 | G300E | 8130200 | 63.79 | G300E | 0 | 0
1361 | Story28 | C7 | 40 MPa RC Column (52.5 cm x 52.5 cm) | Column | 40MPa | Concrete Rectangular | 525 | 525 | 2756.3 | 2950 | 0.81 | 1989.22 | G300E | 8130200 | 63.79 | G300E | 0 | 0
1362 | Story28 | C8 | 40 MPa RC Column (52.5 cm x 52.5 cm) | Column | 40MPa | Concrete Rectangular | 525 | 525 | 2756.3 | 2950 | 0.81 | 1989.22 | G300E | 8130200 | 63.79 | G300E | 0 | 0
1363 | Story28 | C9 | 40 MPa RC Column (52.5 cm x 52.5 cm) | Column | 40MPa | Concrete Rectangular | 525 | 525 | 2756.3 | 2950 | 0.81 | 1989.22 | G300E | 8130200 | 63.79 | G300E | 0 | 0
1364 | Story28 | D1 | 40 MPa RC Column (75 cm x 75 cm) | Column | 40MPa | Concrete Rectangular | 750 | 750 | 5625 | 8005.6 | 4.5 | 11016.88 | G300E | 45031500 | 353.33 | G300E | 0 | 0
1365 | Story28 | D10 | 40 MPa RC Column (75 cm x 75 cm) | Column | 40MPa | Concrete Rectangular | 750 | 750 | 5625 | 8005.6 | 4.5 | 11016.88 | G300E | 45031500 | 353.33 | G300E | 0 | 0
1366 | Story28 | D100 | 40 MPa RC Column (75 cm x 75 cm) | Column | 40MPa | Concrete Rectangular | 750 | 750 | 5625 | 8005.6 | 4.5 | 11016.88 | G300E | 45031500 | 353.33 | G300E | 0 | 0
1367 | Story28 | D101 | 40 MPa RC Column (75 cm x 75 cm) | Column | 40MPa | Concrete Rectangular | 750 | 750 | 5625 | 8005.6 | 4.5 | 11016.88 | G300E | 45031500 | 353.33 | G300E | 0 | 0
1368 | Story28 | D102 | 40 MPa RC Column (75 cm x 75 cm) | Column | 40MPa | Concrete Rectangular | 750 | 750 | 5625 | 8005.6 | 4.5 | 11016.88 | G300E | 45031500 | 353.33 | G300E | 0 | 0
1369 | Story28 | D103 | 40 MPa RC Column (75 cm x 75 cm) | Column | 40MPa | Concrete Rectangular | 750 | 750 | 5625 | 8005.6 | 4.5 | 11016.88 | G300E | 45031500 | 353.33 | G300E | 0 | 0
1370 | Story28 | D104 | 40 MPa RC Column (75 cm x 75 cm) | Column | 40MPa | Concrete Rectangular | 750 | 750 | 5625 | 8005.6 | 4.5 | 11016.88 | G300E | 45031500 | 353.33 | G300E | 0 | 0
1371 | Story28 | D11 | 40 MPa RC Column (75 cm x 75 cm) | Column | 40MPa | Concrete Rectangular | 750 | 750 | 5625 | 8005.6 | 4.5 | 11016.88 | G300E | 45031500 | 353.33 | G300E | 0 | 0
1372 | Story28 | D12 | 40 MPa RC Column (75 cm x 75 cm) | Column | 40MPa | Concrete Rectangular | 750 | 750 | 5625 | 8005.6 | 4.5 | 11016.88 | G300E | 45031500 | 353.33 | G300E | 0 | 0
1373 | Story28 | D13 | 40 MPa RC Column (75 cm x 75 cm) | Column | 40MPa | Concrete Rectangular | 750 | 750 | 5625 | 8005.6 | 4.5 | 11016.88 | G300E | 87541236 | 686.88 | G300E | 9193931.25 | 72.14
1374 | Story28 | D14 | 40 MPa RC Column (75 cm x 75 cm) | Column | 40MPa | Concrete Rectangular | 750 | 750 | 5625 | 8005.6 | 4.5 | 11016.88 | G300E | 87563251.4 | 687.05 | G300E | 9193931.25 | 72.14
1375 | Story28 | D15 | 40 MPa RC Column (75 cm x 75 cm) | Column | 40MPa | Concrete Rectangular | 750 | 750 | 5625 | 8005.6 | 4.5 | 11016.88 | G300E | 45031500 | 353.33 | G300E | 0 | 0
1376 | Story28 | D16 | 40 MPa RC Column (75 cm x 75 cm) | Column | 40MPa | Concrete Rectangular | 750 | 750 | 5625 | 8005.6 | 4.5 | 11016.88 | G300E | 45031500 | 353.33 | G300E | 0 | 0
1377 | Story28 | D17 | 40 MPa RC Column (75 cm x 75 cm) | Column | 40MPa | Concrete Rectangular | 750 | 750 | 5625 | 8005.6 | 4.5 | 11016.88 | G300E | 231668054.2 | 1817.75 | G300E | 10507350 | 82.44
1378 | Story28 | D18 | 40 MPa RC Column (75 cm x 75 cm) | Column | 40MPa | Concrete Rectangular | 750 | 750 | 5625 | 8005.6 | 4.5 | 11016.88 | G300E | 231632029 | 1817.47 | G300E | 10507350 | 82.44
1379 | Story28 | D19 | 40 MPa RC Column (75 cm x 75 cm) | Column | 40MPa | Concrete Rectangular | 750 | 750 | 5625 | 8005.6 | 4.5 | 11016.88 | G300E | 45031500 | 353.33 | G300E | 0 | 0
1380 | Story28 | D2 | 40 MPa RC Column (75 cm x 75 cm) | Column | 40MPa | Concrete Rectangular | 750 | 750 | 5625 | 8005.6 | 4.5 | 11016.88 | G300E | 45031500 | 353.33 | G300E | 0 | 0
1381 | Story28 | D20 | 40 MPa RC Column (75 cm x 75 cm) | Column | 40MPa | Concrete Rectangular | 750 | 750 | 5625 | 8005.6 | 4.5 | 11016.88 | G300E | 45031500 | 353.33 | G300E | 0 | 0
1382 | Story28 | D21 | 40 MPa RC Column (75 cm x 75 cm) | Column | 40MPa | Concrete Rectangular | 750 | 750 | 5625 | 8005.6 | 4.5 | 11016.88 | G300E | 45031500 | 353.33 | G300E | 0 | 0
1383 | Story28 | D22 | 40 MPa RC Column (75 cm x 75 cm) | Column | 40MPa | Concrete Rectangular | 750 | 750 | 5625 | 8005.6 | 4.5 | 11016.88 | G300E | 87561250 | 687.04 | G300E | 9193931.25 | 72.14
1384 | Story28 | D23 | 40 MPa RC Column (75 cm x 75 cm) | Column | 40MPa | Concrete Rectangular | 750 | 750 | 5625 | 8005.6 | 4.5 | 11016.88 | G300E | 231674058.4 | 1817.8 | G300E | 10507350 | 82.44
1385 | Story28 | D24 | 40 MPa RC Column (75 cm x 75 cm) | Column | 40MPa | Concrete Rectangular | 750 | 750 | 5625 | 8005.6 | 4.5 | 11016.88 | G300E | 53521438.8 | 419.95 | G300E | 0 | 0
1386 | Story28 | D25 | 40 MPa RC Column (75 cm x 75 cm) | Column | 40MPa | Concrete Rectangular | 750 | 750 | 5625 | 8005.6 | 4.5 | 11016.88 | G300E | 45031500 | 353.33 | G300E | 0 | 0
1387 | Story28 | D26 | 40 MPa RC Column (75 cm x 75 cm) | Column | 40MPa | Concrete Rectangular | 750 | 750 | 5625 | 8005.6 | 4.5 | 11016.88 | G300E | 45031500 | 353.33 | G300E | 0 | 0
1388 | Story28 | D27 | 40 MPa RC Column (75 cm x 75 cm) | Column | 40MPa | Concrete Rectangular | 750 | 750 | 5625 | 8005.6 | 4.5 | 11016.88 | G300E | 45031500 | 353.33 | G300E | 0 | 0
1389 | Story28 | D28 | 40 MPa RC Column (75 cm x 75 cm) | Column | 40MPa | Concrete Rectangular | 750 | 750 | 5625 | 8005.6 | 4.5 | 11016.88 | G300E | 45031500 | 353.33 | G300E | 0 | 0
1390 | Story28 | D29 | 40 MPa RC Column (75 cm x 75 cm) | Column | 40MPa | Concrete Rectangular | 750 | 750 | 5625 | 8005.6 | 4.5 | 11016.88 | G300E | 45031500 | 353.33 | G300E | 0 | 0
1391 | Story28 | D3 | 40 MPa RC Column (75 cm x 75 cm) | Column | 40MPa | Concrete Rectangular | 750 | 750 | 5625 | 8005.6 | 4.5 | 11016.88 | G300E | 45031500 | 353.33 | G300E | 0 | 0
1392 | Story28 | D30 | 40 MPa RC Column (75 cm x 75 cm) | Column | 40MPa | Concrete Rectangular | 750 | 750 | 5625 | 8005.6 | 4.5 | 11016.88 | G300E | 87539234.6 | 686.87 | G300E | 9193931.25 | 72.14
1393 | Story28 | D31 | 40 MPa RC Column (75 cm x 75 cm) | Column | 40MPa | Concrete Rectangular | 750 | 750 | 5625 | 8005.6 | 4.5 | 11016.88 | G300E | 231668054.2 | 1817.75 | G300E | 10507350 | 82.44
1394 | Story28 | D32 | 40 MPa RC Column (75 cm x 75 cm) | Column | 40MPa | Concrete Rectangular | 750 | 750 | 5625 | 8005.6 | 4.5 | 11016.88 | G300E | 53511431.8 | 419.87 | G300E | 0 | 0
1395 | Story28 | D33 | 40 MPa RC Column (75 cm x 75 cm) | Column | 40MPa | Concrete Rectangular | 750 | 750 | 5625 | 8005.6 | 4.5 | 11016.88 | G300E | 54001774.8 | 423.72 | G300E | 0 | 0
1396 | Story28 | D34 | 40 MPa RC Column (75 cm x 75 cm) | Column | 40MPa | Concrete Rectangular | 750 | 750 | 5625 | 8005.6 | 4.5 | 11016.88 | G300E | 53469402.4 | 419.54 | G300E | 0 | 0
1397 | Story28 | D35 | 40 MPa RC Column (75 cm x 75 cm) | Column | 40MPa | Concrete Rectangular | 750 | 750 | 5625 | 8005.6 | 4.5 | 11016.88 | G300E | 45031500 | 353.33 | G300E | 0 | 0
1398 | Story28 | D36 | 40 MPa RC Column (75 cm x 75 cm) | Column | 40MPa | Concrete Rectangular | 750 | 750 | 5625 | 8005.6 | 4.5 | 11016.88 | G300E | 45031500 | 353.33 | G300E | 0 | 0
1399 | Story28 | D37 | 40 MPa RC Column (75 cm x 75 cm) | Column | 40MPa | Concrete Rectangular | 750 | 750 | 5625 | 8005.6 | 4.5 | 11016.88 | G300E | 45031500 | 353.33 | G300E | 0 | 0
1400 | Story28 | D38 | 40 MPa RC Column (75 cm x 75 cm) | Column | 40MPa | Concrete Rectangular | 750 | 750 | 5625 | 8005.6 | 4.5 | 11016.88 | G300E | 45031500 | 353.33 | G300E | 0 | 0
1401 | Story28 | D39 | 40 MPa RC Column (75 cm x 75 cm) | Column | 40MPa | Concrete Rectangular | 750 | 750 | 5625 | 8005.6 | 4.5 | 11016.88 | G300E | 45031500 | 353.33 | G300E | 0 | 0
1402 | Story28 | D4 | 40 MPa RC Column (75 cm x 75 cm) | Column | 40MPa | Concrete Rectangular | 750 | 750 | 5625 | 8005.6 | 4.5 | 11016.88 | G300E | 45031500 | 353.33 | G300E | 0 | 0
1403 | Story28 | D40 | 40 MPa RC Column (75 cm x 75 cm) | Column | 40MPa | Concrete Rectangular | 750 | 750 | 5625 | 8005.6 | 4.5 | 11016.88 | G300E | 45031500 | 353.33 | G300E | 0 | 0
1404 | Story28 | D41 | 40 MPa RC Column (75 cm x 75 cm) | Column | 40MPa | Concrete Rectangular | 750 | 750 | 5625 | 8005.6 | 4.5 | 11016.88 | G300E | 45031500 | 353.33 | G300E | 0 | 0
1405 | Story28 | D42 | 40 MPa RC Column (75 cm x 75 cm) | Column | 40MPa | Concrete Rectangular | 750 | 750 | 5625 | 8005.6 | 4.5 | 11016.88 | G300E | 45031500 | 353.33 | G300E | 0 | 0
1406 | Story28 | D43 | 40 MPa RC Column (75 cm x 75 cm) | Column | 40MPa | Concrete Rectangular | 750 | 750 | 5625 | 8005.6 | 4.5 | 11016.88 | G300E | 45031500 | 353.33 | G300E | 0 | 0
1407 | Story28 | D44 | 40 MPa RC Column (75 cm x 75 cm) | Column | 40MPa | Concrete Rectangular | 750 | 750 | 5625 | 8005.6 | 4.5 | 11016.88 | G300E | 45031500 | 353.33 | G300E | 0 | 0
1408 | Story28 | D45 | 40 MPa RC Column (75 cm x 75 cm) | Column | 40MPa | Concrete Rectangular | 750 | 750 | 5625 | 8005.6 | 4.5 | 11016.88 | G300E | 45031500 | 353.33 | G300E | 0 | 0
1409 | Story28 | D46 | 40 MPa RC Column (75 cm x 75 cm) | Column | 40MPa | Concrete Rectangular | 750 | 750 | 5625 | 8005.6 | 4.5 | 11016.88 | G300E | 45031500 | 353.33 | G300E | 0 | 0
1410 | Story28 | D47 | 40 MPa RC Column (75 cm x 75 cm) | Column | 40MPa | Concrete Rectangular | 750 | 750 | 5625 | 8005.6 | 4.5 | 11016.88 | G300E | 45031500 | 353.33 | G300E | 0 | 0
1411 | Story28 | D48 | 40 MPa RC Column (75 cm x 75 cm) | Column | 40MPa | Concrete Rectangular | 750 | 750 | 5625 | 8005.6 | 4.5 | 11016.88 | G300E | 45031500 | 353.33 | G300E | 0 | 0
1412 | Story28 | D49 | 40 MPa RC Column (75 cm x 75 cm) | Column | 40MPa | Concrete Rectangular | 750 | 750 | 5625 | 8005.6 | 4.5 | 11016.88 | G300E | 45031500 | 353.33 | G300E | 0 | 0
1413 | Story28 | D5 | 40 MPa RC Column (75 cm x 75 cm) | Column | 40MPa | Concrete Rectangular | 750 | 750 | 5625 | 8005.6 | 4.5 | 11016.88 | G300E | 45031500 | 353.33 | G300E | 0 | 0
1414 | Story28 | D50 | 40 MPa RC Column (75 cm x 75 cm) | Column | 40MPa | Concrete Rectangular | 750 | 750 | 5625 | 8005.6 | 4.5 | 11016.88 | G300E | 45031500 | 353.33 | G300E | 0 | 0
1415 | Story28 | D51 | 40 MPa RC Column (75 cm x 75 cm) | Column | 40MPa | Concrete Rectangular | 750 | 750 | 5625 | 8005.6 | 4.5 | 11016.88 | G300E | 45031500 | 353.33 | G300E | 0 | 0
1416 | Story28 | D52 | 40 MPa RC Column (75 cm x 75 cm) | Column | 40MPa | Concrete Rectangular | 750 | 750 | 5625 | 8005.6 | 4.5 | 11016.88 | G300E | 45031500 | 353.33 | G300E | 0 | 0
1417 | Story28 | D53 | 40 MPa RC Column (75 cm x 75 cm) | Column | 40MPa | Concrete Rectangular | 750 | 750 | 5625 | 8005.6 | 4.5 | 11016.88 | G300E | 45031500 | 353.33 | G300E | 0 | 0
1418 | Story28 | D54 | 40 MPa RC Column (75 cm x 75 cm) | Column | 40MPa | Concrete Rectangular | 750 | 750 | 5625 | 8005.6 | 4.5 | 11016.88 | G300E | 45031500 | 353.33 | G300E | 0 | 0
1419 | Story28 | D55 | 40 MPa RC Column (75 cm x 75 cm) | Column | 40MPa | Concrete Rectangular | 750 | 750 | 5625 | 8005.6 | 4.5 | 11016.88 | G300E | 45031500 | 353.33 | G300E | 0 | 0
1420 | Story28 | D56 | 40 MPa RC Column (75 cm x 75 cm) | Column | 40MPa | Concrete Rectangular | 750 | 750 | 5625 | 8005.6 | 4.5 | 11016.88 | G300E | 45031500 | 353.33 | G300E | 0 | 0
1421 | Story28 | D57 | 40 MPa RC Column (75 cm x 75 cm) | Column | 40MPa | Concrete Rectangular | 750 | 750 | 5625 | 8005.6 | 4.5 | 11016.88 | G300E | 45031500 | 353.33 | G300E | 0 | 0
1422 | Story28 | D58 | 40 MPa RC Column (75 cm x 75 cm) | Column | 40MPa | Concrete Rectangular | 750 | 750 | 5625 | 8005.6 | 4.5 | 11016.88 | G300E | 45031500 | 353.33 | G300E | 0 | 0
1423 | Story28 | D59 | 40 MPa RC Column (75 cm x 75 cm) | Column | 40MPa | Concrete Rectangular | 750 | 750 | 5625 | 8005.6 | 4.5 | 11016.88 | G300E | 45031500 | 353.33 | G300E | 0 | 0
1424 | Story28 | D6 | 40 MPa RC Column (75 cm x 75 cm) | Column | 40MPa | Concrete Rectangular | 750 | 750 | 5625 | 8005.6 | 4.5 | 11016.88 | G300E | 45031500 | 353.33 | G300E | 0 | 0
1425 | Story28 | D60 | 40 MPa RC Column (75 cm x 75 cm) | Column | 40MPa | Concrete Rectangular | 750 | 750 | 5625 | 8005.6 | 4.5 | 11016.88 | G300E | 45031500 | 353.33 | G300E | 0 | 0
1426 | Story28 | D61 | 40 MPa RC Column (75 cm x 75 cm) | Column | 40MPa | Concrete Rectangular | 750 | 750 | 5625 | 8005.6 | 4.5 | 11016.88 | G300E | 45031500 | 353.33 | G300E | 0 | 0
1427 | Story28 | D62 | 40 MPa RC Column (75 cm x 75 cm) | Column | 40MPa | Concrete Rectangular | 750 | 750 | 5625 | 8005.6 | 4.5 | 11016.88 | G300E | 45031500 | 353.33 | G300E | 0 | 0
1428 | Story28 | D63 | 40 MPa RC Column (75 cm x 75 cm) | Column | 40MPa | Concrete Rectangular | 750 | 750 | 5625 | 8005.6 | 4.5 | 11016.88 | G300E | 45031500 | 353.33 | G300E | 0 | 0
1429 | Story28 | D64 | 40 MPa RC Column (75 cm x 75 cm) | Column | 40MPa | Concrete Rectangular | 750 | 750 | 5625 | 8005.6 | 4.5 | 11016.88 | G300E | 45031500 | 353.33 | G300E | 0 | 0
1430 | Story28 | D65 | 40 MPa RC Column (75 cm x 75 cm) | Column | 40MPa | Concrete Rectangular | 750 | 750 | 5625 | 8005.6 | 4.5 | 11016.88 | G300E | 45031500 | 353.33 | G300E | 0 | 0
1431 | Story28 | D66 | 40 MPa RC Column (75 cm x 75 cm) | Column | 40MPa | Concrete Rectangular | 750 | 750 | 5625 | 8005.6 | 4.5 | 11016.88 | G300E | 45031500 | 353.33 | G300E | 0 | 0
1432 | Story28 | D67 | 40 MPa RC Column (75 cm x 75 cm) | Column | 40MPa | Concrete Rectangular | 750 | 750 | 5625 | 8005.6 | 4.5 | 11016.88 | G300E | 45031500 | 353.33 | G300E | 0 | 0
1433 | Story28 | D68 | 40 MPa RC Column (75 cm x 75 cm) | Column | 40MPa | Concrete Rectangular | 750 | 750 | 5625 | 8005.6 | 4.5 | 11016.88 | G300E | 45031500 | 353.33 | G300E | 0 | 0
1434 | Story28 | D69 | 40 MPa RC Column (75 cm x 75 cm) | Column | 40MPa | Concrete Rectangular | 750 | 750 | 5625 | 8005.6 | 4.5 | 11016.88 | G300E | 53525441.6 | 419.98 | G300E | 0 | 0
1435 | Story28 | D7 | 40 MPa RC Column (75 cm x 75 cm) | Column | 40MPa | Concrete Rectangular | 750 | 750 | 5625 | 8005.6 | 4.5 | 11016.88 | G300E | 45031500 | 353.33 | G300E | 0 | 0
1436 | Story28 | D70 | 40 MPa RC Column (75 cm x 75 cm) | Column | 40MPa | Concrete Rectangular | 750 | 750 | 5625 | 8005.6 | 4.5 | 11016.88 | G300E | 54069822.4 | 424.25 | G300E | 0 | 0
1437 | Story28 | D71 | 40 MPa RC Column (75 cm x 75 cm) | Column | 40MPa | Concrete Rectangular | 750 | 750 | 5625 | 8005.6 | 4.5 | 11016.88 | G300E | 45031500 | 353.33 | G300E | 0 | 0
1438 | Story28 | D72 | 40 MPa RC Column (75 cm x 75 cm) | Column | 40MPa | Concrete Rectangular | 750 | 750 | 5625 | 8005.6 | 4.5 | 11016.88 | G300E | 45031500 | 353.33 | G300E | 0 | 0
1439 | Story28 | D73 | 40 MPa RC Column (75 cm x 75 cm) | Column | 40MPa | Concrete Rectangular | 750 | 750 | 5625 | 8005.6 | 4.5 | 11016.88 | G300E | 45031500 | 353.33 | G300E | 0 | 0
1440 | Story28 | D74 | 40 MPa RC Column (75 cm x 75 cm) | Column | 40MPa | Concrete Rectangular | 750 | 750 | 5625 | 8005.6 | 4.5 | 11016.88 | G300E | 45031500 | 353.33 | G300E | 0 | 0
1441 | Story28 | D75 | 40 MPa RC Column (75 cm x 75 cm) | Column | 40MPa | Concrete Rectangular | 750 | 750 | 5625 | 8005.6 | 4.5 | 11016.88 | G300E | 53537450 | 420.07 | G300E | 0 | 0
1442 | Story28 | D76 | 40 MPa RC Column (75 cm x 75 cm) | Column | 40MPa | Concrete Rectangular | 750 | 750 | 5625 | 8005.6 | 4.5 | 11016.88 | G300E | 231642036 | 1817.55 | G300E | 10507350 | 82.44
1443 | Story28 | D77 | 40 MPa RC Column (75 cm x 75 cm) | Column | 40MPa | Concrete Rectangular | 750 | 750 | 5625 | 8005.6 | 4.5 | 11016.88 | G300E | 87557247.2 | 687.01 | G300E | 9193931.25 | 72.14
1444 | Story28 | D78 | 40 MPa RC Column (75 cm x 75 cm) | Column | 40MPa | Concrete Rectangular | 750 | 750 | 5625 | 8005.6 | 4.5 | 11016.88 | G300E | 45031500 | 353.33 | G300E | 0 | 0
1445 | Story28 | D79 | 40 MPa RC Column (75 cm x 75 cm) | Column | 40MPa | Concrete Rectangular | 750 | 750 | 5625 | 8005.6 | 4.5 | 11016.88 | G300E | 45031500 | 353.33 | G300E | 0 | 0
1446 | Story28 | D8 | 40 MPa RC Column (75 cm x 75 cm) | Column | 40MPa | Concrete Rectangular | 750 | 750 | 5625 | 8005.6 | 4.5 | 11016.88 | G300E | 45031500 | 353.33 | G300E | 0 | 0
1447 | Story28 | D80 | 40 MPa RC Column (75 cm x 75 cm) | Column | 40MPa | Concrete Rectangular | 750 | 750 | 5625 | 8005.6 | 4.5 | 11016.88 | G300E | 45031500 | 353.33 | G300E | 0 | 0
1448 | Story28 | D81 | 40 MPa RC Column (75 cm x 75 cm) | Column | 40MPa | Concrete Rectangular | 750 | 750 | 5625 | 8005.6 | 4.5 | 11016.88 | G300E | 45031500 | 353.33 | G300E | 0 | 0
1449 | Story28 | D82 | 40 MPa RC Column (75 cm x 75 cm) | Column | 40MPa | Concrete Rectangular | 750 | 750 | 5625 | 8005.6 | 4.5 | 11016.88 | G300E | 45031500 | 353.33 | G300E | 0 | 0
1450 | Story28 | D83 | 40 MPa RC Column (75 cm x 75 cm) | Column | 40MPa | Concrete Rectangular | 750 | 750 | 5625 | 8005.6 | 4.5 | 11016.88 | G300E | 53535448.6 | 420.06 | G300E | 0 | 0
1451 | Story28 | D84 | 40 MPa RC Column (75 cm x 75 cm) | Column | 40MPa | Concrete Rectangular | 750 | 750 | 5625 | 8005.6 | 4.5 | 11016.88 | G300E | 231632029 | 1817.47 | G300E | 10507350 | 82.44
1452 | Story28 | D85 | 40 MPa RC Column (75 cm x 75 cm) | Column | 40MPa | Concrete Rectangular | 750 | 750 | 5625 | 8005.6 | 4.5 | 11016.88 | G300E | 231395863.8 | 1815.62 | G300E | 10507350 | 82.44
1453 | Story28 | D86 | 40 MPa RC Column (75 cm x 75 cm) | Column | 40MPa | Concrete Rectangular | 750 | 750 | 5625 | 8005.6 | 4.5 | 11016.88 | G300E | 231461910 | 1816.14 | G300E | 10507350 | 82.44
1454 | Story28 | D87 | 40 MPa RC Column (75 cm x 75 cm) | Column | 40MPa | Concrete Rectangular | 750 | 750 | 5625 | 8005.6 | 4.5 | 11016.88 | G300E | 87529227.6 | 686.79 | G300E | 9193931.25 | 72.14
1455 | Story28 | D88 | 40 MPa RC Column (75 cm x 75 cm) | Column | 40MPa | Concrete Rectangular | 750 | 750 | 5625 | 8005.6 | 4.5 | 11016.88 | G300E | 45031500 | 353.33 | G300E | 0 | 0
1456 | Story28 | D89 | 40 MPa RC Column (75 cm x 75 cm) | Column | 40MPa | Concrete Rectangular | 750 | 750 | 5625 | 8005.6 | 4.5 | 11016.88 | G300E | 45031500 | 353.33 | G300E | 0 | 0
1457 | Story28 | D9 | 40 MPa RC Column (75 cm x 75 cm) | Column | 40MPa | Concrete Rectangular | 750 | 750 | 5625 | 8005.6 | 4.5 | 11016.88 | G300E | 45031500 | 353.33 | G300E | 0 | 0
1458 | Story28 | D90 | 40 MPa RC Column (75 cm x 75 cm) | Column | 40MPa | Concrete Rectangular | 750 | 750 | 5625 | 8005.6 | 4.5 | 11016.88 | G300E | 45031500 | 353.33 | G300E | 0 | 0
1459 | Story28 | D91 | 40 MPa RC Column (75 cm x 75 cm) | Column | 40MPa | Concrete Rectangular | 750 | 750 | 5625 | 8005.6 | 4.5 | 11016.88 | G300E | 87537233.2 | 686.85 | G300E | 9193931.25 | 72.14
1460 | Story28 | D92 | 40 MPa RC Column (75 cm x 75 cm) | Column | 40MPa | Concrete Rectangular | 750 | 750 | 5625 | 8005.6 | 4.5 | 11016.88 | G300E | 87559248.6 | 687.02 | G300E | 9193931.25 | 72.14
1461 | Story28 | D93 | 40 MPa RC Column (75 cm x 75 cm) | Column | 40MPa | Concrete Rectangular | 750 | 750 | 5625 | 8005.6 | 4.5 | 11016.88 | G300E | 45031500 | 353.33 | G300E | 0 | 0
1462 | Story28 | D94 | 40 MPa RC Column (75 cm x 75 cm) | Column | 40MPa | Concrete Rectangular | 750 | 750 | 5625 | 8005.6 | 4.5 | 11016.88 | G300E | 45031500 | 353.33 | G300E | 0 | 0
1463 | Story28 | D95 | 40 MPa RC Column (75 cm x 75 cm) | Column | 40MPa | Concrete Rectangular | 750 | 750 | 5625 | 8005.6 | 4.5 | 11016.88 | G300E | 45031500 | 353.33 | G300E | 0 | 0
1464 | Story28 | D96 | 40 MPa RC Column (75 cm x 75 cm) | Column | 40MPa | Concrete Rectangular | 750 | 750 | 5625 | 8005.6 | 4.5 | 11016.88 | G300E | 45031500 | 353.33 | G300E | 0 | 0
1465 | Story28 | D97 | 40 MPa RC Column (75 cm x 75 cm) | Column | 40MPa | Concrete Rectangular | 750 | 750 | 5625 | 8005.6 | 4.5 | 11016.88 | G300E | 45031500 | 353.33 | G300E | 0 | 0
1466 | Story28 | D98 | 40 MPa RC Column (75 cm x 75 cm) | Column | 40MPa | Concrete Rectangular | 750 | 750 | 5625 | 8005.6 | 4.5 | 11016.88 | G300E | 45031500 | 353.33 | G300E | 0 | 0
1467 | Story28 | D99 | 40 MPa RC Column (75 cm x 75 cm) | Column | 40MPa | Concrete Rectangular | 750 | 750 | 5625 | 8005.6 | 4.5 | 11016.88 | G300E | 45031500 | 353.33 | G300E | 0 | 0
1468 | Story29 | C1 | 40 MPa RC Column (50 cm x 50 cm) | Column | 40MPa | Concrete Rectangular | 500 | 500 | 2500 | 2950 | 0.74 | 1804.28 | G300E | 7375000 | 57.87 | G300E | 0 | 0
1469 | Story29 | C10 | 40 MPa RC Column (50 cm x 50 cm) | Column | 40MPa | Concrete Rectangular | 500 | 500 | 2500 | 2950 | 0.74 | 1804.28 | G300E | 48332800 | 379.24 | G300E | 0 | 0
1470 | Story29 | C11 | 40 MPa RC Column (50 cm x 50 cm) | Column | 40MPa | Concrete Rectangular | 500 | 500 | 2500 | 2950 | 0.74 | 1804.28 | G300E | 44906866.67 | 352.36 | G300E | 0 | 0
1471 | Story29 | C12 | 40 MPa RC Column (50 cm x 50 cm) | Column | 40MPa | Concrete Rectangular | 500 | 500 | 2500 | 2950 | 0.74 | 1804.28 | G300E | 41745450 | 327.55 | G300E | 0 | 0
1472 | Story29 | C13 | 40 MPa RC Column (50 cm x 50 cm) | Column | 40MPa | Concrete Rectangular | 500 | 500 | 2500 | 2950 | 0.74 | 1804.28 | G300E | 41746433.33 | 327.56 | G300E | 0 | 0
1473 | Story29 | C14 | 40 MPa RC Column (50 cm x 50 cm) | Column | 40MPa | Concrete Rectangular | 500 | 500 | 2500 | 2950 | 0.74 | 1804.28 | G300E | 44904900 | 352.34 | G300E | 0 | 0
1474 | Story29 | C15 | 40 MPa RC Column (50 cm x 50 cm) | Column | 40MPa | Concrete Rectangular | 500 | 500 | 2500 | 2950 | 0.74 | 1804.28 | G300E | 48329850 | 379.21 | G300E | 0 | 0
1475 | Story29 | C16 | 40 MPa RC Column (50 cm x 50 cm) | Column | 40MPa | Concrete Rectangular | 500 | 500 | 2500 | 2950 | 0.74 | 1804.28 | G300E | 16855316.67 | 132.25 | G300E | 0 | 0
1476 | Story29 | C17 | 40 MPa RC Column (50 cm x 50 cm) | Column | 40MPa | Concrete Rectangular | 500 | 500 | 2500 | 2950 | 0.74 | 1804.28 | G300E | 12549300 | 98.47 | G300E | 0 | 0
1477 | Story29 | C18 | 40 MPa RC Column (50 cm x 50 cm) | Column | 40MPa | Concrete Rectangular | 500 | 500 | 2500 | 2950 | 0.74 | 1804.28 | G300E | 44907850 | 352.36 | G300E | 0 | 0
1478 | Story29 | C19 | 40 MPa RC Column (50 cm x 50 cm) | Column | 40MPa | Concrete Rectangular | 500 | 500 | 2500 | 2950 | 0.74 | 1804.28 | G300E | 39625383.33 | 310.92 | G300E | 0 | 0
1479 | Story29 | C2 | 40 MPa RC Column (50 cm x 50 cm) | Column | 40MPa | Concrete Rectangular | 500 | 500 | 2500 | 2950 | 0.74 | 1804.28 | G300E | 16858266.67 | 132.28 | G300E | 0 | 0
1480 | Story29 | C20 | 40 MPa RC Column (50 cm x 50 cm) | Column | 40MPa | Concrete Rectangular | 500 | 500 | 2500 | 2950 | 0.74 | 1804.28 | G300E | 32003566.67 | 251.11 | G300E | 0 | 0
1481 | Story29 | C21 | 40 MPa RC Column (50 cm x 50 cm) | Column | 40MPa | Concrete Rectangular | 500 | 500 | 2500 | 2950 | 0.74 | 1804.28 | G300E | 32000616.67 | 251.09 | G300E | 0 | 0
1482 | Story29 | C22 | 40 MPa RC Column (50 cm x 50 cm) | Column | 40MPa | Concrete Rectangular | 500 | 500 | 2500 | 2950 | 0.74 | 1804.28 | G300E | 39624400 | 310.91 | G300E | 0 | 0
1483 | Story29 | C23 | 40 MPa RC Column (50 cm x 50 cm) | Column | 40MPa | Concrete Rectangular | 500 | 500 | 2500 | 2950 | 0.74 | 1804.28 | G300E | 44904900 | 352.34 | G300E | 0 | 0
1484 | Story29 | C24 | 40 MPa RC Column (50 cm x 50 cm) | Column | 40MPa | Concrete Rectangular | 500 | 500 | 2500 | 2950 | 0.74 | 1804.28 | G300E | 12545366.67 | 98.44 | G300E | 0 | 0
1485 | Story29 | C25 | 40 MPa RC Column (50 cm x 50 cm) | Column | 40MPa | Concrete Rectangular | 500 | 500 | 2500 | 2950 | 0.74 | 1804.28 | G300E | 7375000 | 57.87 | G300E | 0 | 0
1486 | Story29 | C26 | 40 MPa RC Column (50 cm x 50 cm) | Column | 40MPa | Concrete Rectangular | 500 | 500 | 2500 | 2950 | 0.74 | 1804.28 | G300E | 41745450 | 327.55 | G300E | 0 | 0
1487 | Story29 | C27 | 40 MPa RC Column (50 cm x 50 cm) | Column | 40MPa | Concrete Rectangular | 500 | 500 | 2500 | 2950 | 0.74 | 1804.28 | G300E | 32005533.33 | 251.13 | G300E | 0 | 0
1488 | Story29 | C3 | 40 MPa RC Column (50 cm x 50 cm) | Column | 40MPa | Concrete Rectangular | 500 | 500 | 2500 | 2950 | 0.74 | 1804.28 | G300E | 12549300 | 98.47 | G300E | 0 | 0
1489 | Story29 | C30 | 40 MPa RC Column (50 cm x 50 cm) | Column | 40MPa | Concrete Rectangular | 500 | 500 | 2500 | 2950 | 0.74 | 1804.28 | G300E | 31993733.33 | 251.03 | G300E | 0 | 0
1490 | Story29 | C31 | 40 MPa RC Column (50 cm x 50 cm) | Column | 40MPa | Concrete Rectangular | 500 | 500 | 2500 | 2950 | 0.74 | 1804.28 | G300E | 41740533.33 | 327.51 | G300E | 0 | 0
1491 | Story29 | C32 | 40 MPa RC Column (50 cm x 50 cm) | Column | 40MPa | Concrete Rectangular | 500 | 500 | 2500 | 2950 | 0.74 | 1804.28 | G300E | 7375000 | 57.87 | G300E | 0 | 0
1492 | Story29 | C33 | 40 MPa RC Column (50 cm x 50 cm) | Column | 40MPa | Concrete Rectangular | 500 | 500 | 2500 | 2950 | 0.74 | 1804.28 | G300E | 7375000 | 57.87 | G300E | 0 | 0
1493 | Story29 | C34 | 40 MPa RC Column (50 cm x 50 cm) | Column | 40MPa | Concrete Rectangular | 500 | 500 | 2500 | 2950 | 0.74 | 1804.28 | G300E | 41743483.33 | 327.53 | G300E | 0 | 0
1494 | Story29 | C35 | 40 MPa RC Column (50 cm x 50 cm) | Column | 40MPa | Concrete Rectangular | 500 | 500 | 2500 | 2950 | 0.74 | 1804.28 | G300E | 32005533.33 | 251.13 | G300E | 0 | 0
1495 | Story29 | C38 | 40 MPa RC Column (50 cm x 50 cm) | Column | 40MPa | Concrete Rectangular | 500 | 500 | 2500 | 2950 | 0.74 | 1804.28 | G300E | 31967183.33 | 250.83 | G300E | 0 | 0
1496 | Story29 | C39 | 40 MPa RC Column (50 cm x 50 cm) | Column | 40MPa | Concrete Rectangular | 500 | 500 | 2500 | 2950 | 0.74 | 1804.28 | G300E | 41724800 | 327.39 | G300E | 0 | 0
1497 | Story29 | C4 | 40 MPa RC Column (50 cm x 50 cm) | Column | 40MPa | Concrete Rectangular | 500 | 500 | 2500 | 2950 | 0.74 | 1804.28 | G300E | 7375000 | 57.87 | G300E | 0 | 0
1498 | Story29 | C40 | 40 MPa RC Column (50 cm x 50 cm) | Column | 40MPa | Concrete Rectangular | 500 | 500 | 2500 | 2950 | 0.74 | 1804.28 | G300E | 7375000 | 57.87 | G300E | 0 | 0
1499 | Story29 | C41 | 40 MPa RC Column (50 cm x 50 cm) | Column | 40MPa | Concrete Rectangular | 500 | 500 | 2500 | 2950 | 0.74 | 1804.28 | G300E | 12546350 | 98.44 | G300E | 0 | 0
1500 | Story29 | C42 | 40 MPa RC Column (50 cm x 50 cm) | Column | 40MPa | Concrete Rectangular | 500 | 500 | 2500 | 2950 | 0.74 | 1804.28 | G300E | 44905883.33 | 352.35 | G300E | 0 | 0
1501 | Story29 | C43 | 40 MPa RC Column (50 cm x 50 cm) | Column | 40MPa | Concrete Rectangular | 500 | 500 | 2500 | 2950 | 0.74 | 1804.28 | G300E | 39625383.33 | 310.92 | G300E | 0 | 0
1502 | Story29 | C44 | 40 MPa RC Column (50 cm x 50 cm) | Column | 40MPa | Concrete Rectangular | 500 | 500 | 2500 | 2950 | 0.74 | 1804.28 | G300E | 31993733.33 | 251.03 | G300E | 0 | 0
1503 | Story29 | C45 | 40 MPa RC Column (50 cm x 50 cm) | Column | 40MPa | Concrete Rectangular | 500 | 500 | 2500 | 2950 | 0.74 | 1804.28 | G300E | 31957350 | 250.75 | G300E | 0 | 0
1504 | Story29 | C46 | 40 MPa RC Column (50 cm x 50 cm) | Column | 40MPa | Concrete Rectangular | 500 | 500 | 2500 | 2950 | 0.74 | 1804.28 | G300E | 39682416.67 | 311.36 | G300E | 0 | 0
1505 | Story29 | C47 | 40 MPa RC Column (50 cm x 50 cm) | Column | 40MPa | Concrete Rectangular | 500 | 500 | 2500 | 2950 | 0.74 | 1804.28 | G300E | 44934400 | 352.57 | G300E | 0 | 0
1506 | Story29 | C48 | 40 MPa RC Column (50 cm x 50 cm) | Column | 40MPa | Concrete Rectangular | 500 | 500 | 2500 | 2950 | 0.74 | 1804.28 | G300E | 12521766.67 | 98.25 | G300E | 0 | 0
1507 | Story29 | C49 | 40 MPa RC Column (50 cm x 50 cm) | Column | 40MPa | Concrete Rectangular | 500 | 500 | 2500 | 2950 | 0.74 | 1804.28 | G300E | 16855316.67 | 132.25 | G300E | 0 | 0
1508 | Story29 | C5 | 40 MPa RC Column (50 cm x 50 cm) | Column | 40MPa | Concrete Rectangular | 500 | 500 | 2500 | 2950 | 0.74 | 1804.28 | G300E | 7375000 | 57.87 | G300E | 0 | 0
1509 | Story29 | C50 | 40 MPa RC Column (50 cm x 50 cm) | Column | 40MPa | Concrete Rectangular | 500 | 500 | 2500 | 2950 | 0.74 | 1804.28 | G300E | 48329850 | 379.21 | G300E | 0 | 0
1510 | Story29 | C51 | 40 MPa RC Column (50 cm x 50 cm) | Column | 40MPa | Concrete Rectangular | 500 | 500 | 2500 | 2950 | 0.74 | 1804.28 | G300E | 44904900 | 352.34 | G300E | 0 | 0
1511 | Story29 | C52 | 40 MPa RC Column (50 cm x 50 cm) | Column | 40MPa | Concrete Rectangular | 500 | 500 | 2500 | 2950 | 0.74 | 1804.28 | G300E | 41740533.33 | 327.51 | G300E | 0 | 0
1512 | Story29 | C53 | 40 MPa RC Column (50 cm x 50 cm) | Column | 40MPa | Concrete Rectangular | 500 | 500 | 2500 | 2950 | 0.74 | 1804.28 | G300E | 41725783.33 | 327.4 | G300E | 0 | 0
1513 | Story29 | C54 | 40 MPa RC Column (50 cm x 50 cm) | Column | 40MPa | Concrete Rectangular | 500 | 500 | 2500 | 2950 | 0.74 | 1804.28 | G300E | 44930466.67 | 352.54 | G300E | 0 | 0
1514 | Story29 | C55 | 40 MPa RC Column (50 cm x 50 cm) | Column | 40MPa | Concrete Rectangular | 500 | 500 | 2500 | 2950 | 0.74 | 1804.28 | G300E | 48394750 | 379.72 | G300E | 0 | 0
1515 | Story29 | C56 | 40 MPa RC Column (50 cm x 50 cm) | Column | 40MPa | Concrete Rectangular | 500 | 500 | 2500 | 2950 | 0.74 | 1804.28 | G300E | 16838600 | 132.12 | G300E | 0 | 0
1516 | Story29 | C57 | 40 MPa RC Column (50 cm x 50 cm) | Column | 40MPa | Concrete Rectangular | 500 | 500 | 2500 | 2950 | 0.74 | 1804.28 | G300E | 7375000 | 57.87 | G300E | 0 | 0
1517 | Story29 | C58 | 40 MPa RC Column (50 cm x 50 cm) | Column | 40MPa | Concrete Rectangular | 500 | 500 | 2500 | 2950 | 0.74 | 1804.28 | G300E | 16855316.67 | 132.25 | G300E | 0 | 0
1518 | Story29 | C59 | 40 MPa RC Column (50 cm x 50 cm) | Column | 40MPa | Concrete Rectangular | 500 | 500 | 2500 | 2950 | 0.74 | 1804.28 | G300E | 12545366.67 | 98.44 | G300E | 0 | 0
1519 | Story29 | C6 | 40 MPa RC Column (50 cm x 50 cm) | Column | 40MPa | Concrete Rectangular | 500 | 500 | 2500 | 2950 | 0.74 | 1804.28 | G300E | 12546350 | 98.44 | G300E | 0 | 0
1520 | Story29 | C60 | 40 MPa RC Column (50 cm x 50 cm) | Column | 40MPa | Concrete Rectangular | 500 | 500 | 2500 | 2950 | 0.74 | 1804.28 | G300E | 7375000 | 57.87 | G300E | 0 | 0
1521 | Story29 | C61 | 40 MPa RC Column (50 cm x 50 cm) | Column | 40MPa | Concrete Rectangular | 500 | 500 | 2500 | 2950 | 0.74 | 1804.28 | G300E | 7375000 | 57.87 | G300E | 0 | 0
1522 | Story29 | C62 | 40 MPa RC Column (50 cm x 50 cm) | Column | 40MPa | Concrete Rectangular | 500 | 500 | 2500 | 2950 | 0.74 | 1804.28 | G300E | 12522750 | 98.26 | G300E | 0 | 0
1523 | Story29 | C63 | 40 MPa RC Column (50 cm x 50 cm) | Column | 40MPa | Concrete Rectangular | 500 | 500 | 2500 | 2950 | 0.74 | 1804.28 | G300E | 16836633.33 | 132.11 | G300E | 0 | 0
1524 | Story29 | C64 | 40 MPa RC Column (50 cm x 50 cm) | Column | 40MPa | Concrete Rectangular | 500 | 500 | 2500 | 2950 | 0.74 | 1804.28 | G300E | 7375000 | 57.87 | G300E | 0 | 0
1525 | Story29 | C7 | 40 MPa RC Column (50 cm x 50 cm) | Column | 40MPa | Concrete Rectangular | 500 | 500 | 2500 | 2950 | 0.74 | 1804.28 | G300E | 16855316.67 | 132.25 | G300E | 0 | 0
1526 | Story29 | C8 | 40 MPa RC Column (50 cm x 50 cm) | Column | 40MPa | Concrete Rectangular | 500 | 500 | 2500 | 2950 | 0.74 | 1804.28 | G300E | 7375000 | 57.87 | G300E | 0 | 0
1527 | Story29 | C9 | 40 MPa RC Column (50 cm x 50 cm) | Column | 40MPa | Concrete Rectangular | 500 | 500 | 2500 | 2950 | 0.74 | 1804.28 | G300E | 16858266.67 | 132.28 | G300E | 0 | 0
1528 | Story3 | C1 | 40 MPa RC Column (87.5 cm x 87.5 cm) | Column | 40MPa | Concrete Rectangular | 875 | 875 | 7656.3 | 3150 | 2.41 | 5900.23 | G300E | 24116400 | 189.23 | G300E | 0 | 0
1529 | Story3 | C10 | 40 MPa RC Column (87.5 cm x 87.5 cm) | Column | 40MPa | Concrete Rectangular | 875 | 875 | 7656.3 | 3150 | 2.41 | 5900.23 | G300E | 185787000 | 1457.75 | G300E | 0 | 0
1530 | Story3 | C11 | 40 MPa RC Column (87.5 cm x 87.5 cm) | Column | 40MPa | Concrete Rectangular | 875 | 875 | 7656.3 | 3150 | 2.41 | 5900.23 | G300E | 181242600 | 1422.1 | G300E | 0 | 0
1531 | Story3 | C12 | 40 MPa RC Column (87.5 cm x 87.5 cm) | Column | 40MPa | Concrete Rectangular | 875 | 875 | 7656.3 | 3150 | 2.41 | 5900.23 | G300E | 98640150 | 773.97 | G300E | 0 | 0
1532 | Story3 | C13 | 40 MPa RC Column (87.5 cm x 87.5 cm) | Column | 40MPa | Concrete Rectangular | 875 | 875 | 7656.3 | 3150 | 2.41 | 5900.23 | G300E | 98637000 | 773.94 | G300E | 0 | 0
1533 | Story3 | C14 | 40 MPa RC Column (87.5 cm x 87.5 cm) | Column | 40MPa | Concrete Rectangular | 875 | 875 | 7656.3 | 3150 | 2.41 | 5900.23 | G300E | 181242600 | 1422.1 | G300E | 0 | 0
1534 | Story3 | C15 | 40 MPa RC Column (87.5 cm x 87.5 cm) | Column | 40MPa | Concrete Rectangular | 875 | 875 | 7656.3 | 3150 | 2.41 | 5900.23 | G300E | 185783850 | 1457.73 | G300E | 0 | 0
1535 | Story3 | C16 | 40 MPa RC Column (87.5 cm x 87.5 cm) | Column | 40MPa | Concrete Rectangular | 875 | 875 | 7656.3 | 3150 | 2.41 | 5900.23 | G300E | 41625150 | 326.61 | G300E | 0 | 0
1536 | Story3 | C17 | 40 MPa RC Column (87.5 cm x 87.5 cm) | Column | 40MPa | Concrete Rectangular | 875 | 875 | 7656.3 | 3150 | 2.41 | 5900.23 | G300E | 46980150 | 368.62 | G300E | 0 | 0
1537 | Story3 | C18 | 40 MPa RC Column (87.5 cm x 87.5 cm) | Column | 40MPa | Concrete Rectangular | 875 | 875 | 7656.3 | 3150 | 2.41 | 5900.23 | G300E | 181242600 | 1422.1 | G300E | 0 | 0
1538 | Story3 | C19 | 40 MPa RC Column (87.5 cm x 87.5 cm) | Column | 40MPa | Concrete Rectangular | 875 | 875 | 7656.3 | 3150 | 2.41 | 5900.23 | G300E | 172363800 | 1352.43 | G300E | 0 | 0
1539 | Story3 | C2 | 40 MPa RC Column (87.5 cm x 87.5 cm) | Column | 40MPa | Concrete Rectangular | 875 | 875 | 7656.3 | 3150 | 2.41 | 5900.23 | G300E | 41637750 | 326.71 | G300E | 0 | 0
1540 | Story3 | C20 | 40 MPa RC Column (87.5 cm x 87.5 cm) | Column | 40MPa | Concrete Rectangular | 875 | 875 | 7656.3 | 3150 | 2.41 | 5900.23 | G300E | 81522000 | 639.65 | G300E | 0 | 0
1541 | Story3 | C21 | 40 MPa RC Column (87.5 cm x 87.5 cm) | Column | 40MPa | Concrete Rectangular | 875 | 875 | 7656.3 | 3150 | 2.41 | 5900.23 | G300E | 81515700 | 639.6 | G300E | 0 | 0
1542 | Story3 | C22 | 40 MPa RC Column (87.5 cm x 87.5 cm) | Column | 40MPa | Concrete Rectangular | 875 | 875 | 7656.3 | 3150 | 2.41 | 5900.23 | G300E | 172360650 | 1352.41 | G300E | 0 | 0
1543 | Story3 | C23 | 40 MPa RC Column (87.5 cm x 87.5 cm) | Column | 40MPa | Concrete Rectangular | 875 | 875 | 7656.3 | 3150 | 2.41 | 5900.23 | G300E | 181239450 | 1422.07 | G300E | 0 | 0
1544 | Story3 | C24 | 40 MPa RC Column (87.5 cm x 87.5 cm) | Column | 40MPa | Concrete Rectangular | 875 | 875 | 7656.3 | 3150 | 2.41 | 5900.23 | G300E | 46962300 | 368.48 | G300E | 0 | 0
1545 | Story3 | C25 | 40 MPa RC Column (87.5 cm x 87.5 cm) | Column | 40MPa | Concrete Rectangular | 875 | 875 | 7656.3 | 3150 | 2.41 | 5900.23 | G300E | 53395650 | 418.96 | G300E | 0 | 0
1546 | Story3 | C26 | 40 MPa RC Column (87.5 cm x 87.5 cm) | Column | 40MPa | Concrete Rectangular | 875 | 875 | 7656.3 | 3150 | 2.41 | 5900.23 | G300E | 98640150 | 773.97 | G300E | 0 | 0
1547 | Story3 | C27 | 40 MPa RC Column (87.5 cm x 87.5 cm) | Column | 40MPa | Concrete Rectangular | 875 | 875 | 7656.3 | 3150 | 2.41 | 5900.23 | G300E | 81522000 | 639.65 | G300E | 0 | 0
1548 | Story3 | C3 | 40 MPa RC Column (87.5 cm x 87.5 cm) | Column | 40MPa | Concrete Rectangular | 875 | 875 | 7656.3 | 3150 | 2.41 | 5900.23 | G300E | 46979100 | 368.62 | G300E | 0 | 0
1549 | Story3 | C30 | 40 MPa RC Column (87.5 cm x 87.5 cm) | Column | 40MPa | Concrete Rectangular | 875 | 875 | 7656.3 | 3150 | 2.41 | 5900.23 | G300E | 81514650 | 639.59 | G300E | 0 | 0
1550 | Story3 | C31 | 40 MPa RC Column (87.5 cm x 87.5 cm) | Column | 40MPa | Concrete Rectangular | 875 | 875 | 7656.3 | 3150 | 2.41 | 5900.23 | G300E | 98627550 | 773.87 | G300E | 0 | 0
1551 | Story3 | C32 | 40 MPa RC Column (87.5 cm x 87.5 cm) | Column | 40MPa | Concrete Rectangular | 875 | 875 | 7656.3 | 3150 | 2.41 | 5900.23 | G300E | 53373600 | 418.79 | G300E | 0 | 0
1552 | Story3 | C33 | 40 MPa RC Column (87.5 cm x 87.5 cm) | Column | 40MPa | Concrete Rectangular | 875 | 875 | 7656.3 | 3150 | 2.41 | 5900.23 | G300E | 53393550 | 418.95 | G300E | 0 | 0
1553 | Story3 | C34 | 40 MPa RC Column (87.5 cm x 87.5 cm) | Column | 40MPa | Concrete Rectangular | 875 | 875 | 7656.3 | 3150 | 2.41 | 5900.23 | G300E | 98640150 | 773.97 | G300E | 0 | 0
1554 | Story3 | C35 | 40 MPa RC Column (87.5 cm x 87.5 cm) | Column | 40MPa | Concrete Rectangular | 875 | 875 | 7656.3 | 3150 | 2.41 | 5900.23 | G300E | 81524100 | 639.67 | G300E | 0 | 0
1555 | Story3 | C38 | 40 MPa RC Column (87.5 cm x 87.5 cm) | Column | 40MPa | Concrete Rectangular | 875 | 875 | 7656.3 | 3150 | 2.41 | 5900.23 | G300E | 81317250 | 638.05 | G300E | 0 | 0
1556 | Story3 | C39 | 40 MPa RC Column (87.5 cm x 87.5 cm) | Column | 40MPa | Concrete Rectangular | 875 | 875 | 7656.3 | 3150 | 2.41 | 5900.23 | G300E | 98589750 | 773.57 | G300E | 0 | 0
1557 | Story3 | C4 | 40 MPa RC Column (87.5 cm x 87.5 cm) | Column | 40MPa | Concrete Rectangular | 875 | 875 | 7656.3 | 3150 | 2.41 | 5900.23 | G300E | 53393550 | 418.95 | G300E | 0 | 0
1558 | Story3 | C40 | 40 MPa RC Column (87.5 cm x 87.5 cm) | Column | 40MPa | Concrete Rectangular | 875 | 875 | 7656.3 | 3150 | 2.41 | 5900.23 | G300E | 53357850 | 418.67 | G300E | 0 | 0
1559 | Story3 | C41 | 40 MPa RC Column (87.5 cm x 87.5 cm) | Column | 40MPa | Concrete Rectangular | 875 | 875 | 7656.3 | 3150 | 2.41 | 5900.23 | G300E | 46974900 | 368.58 | G300E | 0 | 0
1560 | Story3 | C42 | 40 MPa RC Column (87.5 cm x 87.5 cm) | Column | 40MPa | Concrete Rectangular | 875 | 875 | 7656.3 | 3150 | 2.41 | 5900.23 | G300E | 181242600 | 1422.1 | G300E | 0 | 0
1561 | Story3 | C43 | 40 MPa RC Column (87.5 cm x 87.5 cm) | Column | 40MPa | Concrete Rectangular | 875 | 875 | 7656.3 | 3150 | 2.41 | 5900.23 | G300E | 172363800 | 1352.43 | G300E | 0 | 0
1562 | Story3 | C44 | 40 MPa RC Column (87.5 cm x 87.5 cm) | Column | 40MPa | Concrete Rectangular | 875 | 875 | 7656.3 | 3150 | 2.41 | 5900.23 | G300E | 81513600 | 639.59 | G300E | 0 | 0
1563 | Story3 | C45 | 40 MPa RC Column (87.5 cm x 87.5 cm) | Column | 40MPa | Concrete Rectangular | 875 | 875 | 7656.3 | 3150 | 2.41 | 5900.23 | G300E | 81300450 | 637.91 | G300E | 0 | 0
1564 | Story3 | C46 | 40 MPa RC Column (87.5 cm x 87.5 cm) | Column | 40MPa | Concrete Rectangular | 875 | 875 | 7656.3 | 3150 | 2.41 | 5900.23 | G300E | 173142900 | 1358.54 | G300E | 0 | 0
1565 | Story3 | C47 | 40 MPa RC Column (87.5 cm x 87.5 cm) | Column | 40MPa | Concrete Rectangular | 875 | 875 | 7656.3 | 3150 | 2.41 | 5900.23 | G300E | 180925500 | 1419.61 | G300E | 0 | 0
1566 | Story3 | C48 | 40 MPa RC Column (87.5 cm x 87.5 cm) | Column | 40MPa | Concrete Rectangular | 875 | 875 | 7656.3 | 3150 | 2.41 | 5900.23 | G300E | 46920300 | 368.15 | G300E | 0 | 0
1567 | Story3 | C49 | 40 MPa RC Column (87.5 cm x 87.5 cm) | Column | 40MPa | Concrete Rectangular | 875 | 875 | 7656.3 | 3150 | 2.41 | 5900.23 | G300E | 41631450 | 326.66 | G300E | 0 | 0
1568 | Story3 | C5 | 40 MPa RC Column (87.5 cm x 87.5 cm) | Column | 40MPa | Concrete Rectangular | 875 | 875 | 7656.3 | 3150 | 2.41 | 5900.23 | G300E | 53392500 | 418.94 | G300E | 0 | 0
1569 | Story3 | C50 | 40 MPa RC Column (87.5 cm x 87.5 cm) | Column | 40MPa | Concrete Rectangular | 875 | 875 | 7656.3 | 3150 | 2.41 | 5900.23 | G300E | 185783850 | 1457.73 | G300E | 0 | 0
1570 | Story3 | C51 | 40 MPa RC Column (87.5 cm x 87.5 cm) | Column | 40MPa | Concrete Rectangular | 875 | 875 | 7656.3 | 3150 | 2.41 | 5900.23 | G300E | 181239450 | 1422.07 | G300E | 0 | 0
1571 | Story3 | C52 | 40 MPa RC Column (87.5 cm x 87.5 cm) | Column | 40MPa | Concrete Rectangular | 875 | 875 | 7656.3 | 3150 | 2.41 | 5900.23 | G300E | 98627550 | 773.87 | G300E | 0 | 0
1572 | Story3 | C53 | 40 MPa RC Column (87.5 cm x 87.5 cm) | Column | 40MPa | Concrete Rectangular | 875 | 875 | 7656.3 | 3150 | 2.41 | 5900.23 | G300E | 98583450 | 773.52 | G300E | 0 | 0
1573 | Story3 | C54 | 40 MPa RC Column (87.5 cm x 87.5 cm) | Column | 40MPa | Concrete Rectangular | 875 | 875 | 7656.3 | 3150 | 2.41 | 5900.23 | G300E | 180912900 | 1419.51 | G300E | 0 | 0
1574 | Story3 | C55 | 40 MPa RC Column (87.5 cm x 87.5 cm) | Column | 40MPa | Concrete Rectangular | 875 | 875 | 7656.3 | 3150 | 2.41 | 5900.23 | G300E | 186508350 | 1463.41 | G300E | 0 | 0
1575 | Story3 | C56 | 40 MPa RC Column (87.5 cm x 87.5 cm) | Column | 40MPa | Concrete Rectangular | 875 | 875 | 7656.3 | 3150 | 2.41 | 5900.23 | G300E | 41428800 | 325.07 | G300E | 0 | 0
1576 | Story3 | C57 | 40 MPa RC Column (87.5 cm x 87.5 cm) | Column | 40MPa | Concrete Rectangular | 875 | 875 | 7656.3 | 3150 | 2.41 | 5900.23 | G300E | 24116400 | 189.23 | G300E | 0 | 0
1577 | Story3 | C58 | 40 MPa RC Column (87.5 cm x 87.5 cm) | Column | 40MPa | Concrete Rectangular | 875 | 875 | 7656.3 | 3150 | 2.41 | 5900.23 | G300E | 41625150 | 326.61 | G300E | 0 | 0
1578 | Story3 | C59 | 40 MPa RC Column (87.5 cm x 87.5 cm) | Column | 40MPa | Concrete Rectangular | 875 | 875 | 7656.3 | 3150 | 2.41 | 5900.23 | G300E | 46961250 | 368.48 | G300E | 0 | 0
1579 | Story3 | C6 | 40 MPa RC Column (87.5 cm x 87.5 cm) | Column | 40MPa | Concrete Rectangular | 875 | 875 | 7656.3 | 3150 | 2.41 | 5900.23 | G300E | 46973850 | 368.57 | G300E | 0 | 0
1580 | Story3 | C60 | 40 MPa RC Column (87.5 cm x 87.5 cm) | Column | 40MPa | Concrete Rectangular | 875 | 875 | 7656.3 | 3150 | 2.41 | 5900.23 | G300E | 53370450 | 418.76 | G300E | 0 | 0
1581 | Story3 | C61 | 40 MPa RC Column (87.5 cm x 87.5 cm) | Column | 40MPa | Concrete Rectangular | 875 | 875 | 7656.3 | 3150 | 2.41 | 5900.23 | G300E | 53354700 | 418.64 | G300E | 0 | 0
1582 | Story3 | C62 | 40 MPa RC Column (87.5 cm x 87.5 cm) | Column | 40MPa | Concrete Rectangular | 875 | 875 | 7656.3 | 3150 | 2.41 | 5900.23 | G300E | 46920300 | 368.15 | G300E | 0 | 0
1583 | Story3 | C63 | 40 MPa RC Column (87.5 cm x 87.5 cm) | Column | 40MPa | Concrete Rectangular | 875 | 875 | 7656.3 | 3150 | 2.41 | 5900.23 | G300E | 41428800 | 325.07 | G300E | 0 | 0
1584 | Story3 | C64 | 40 MPa RC Column (87.5 cm x 87.5 cm) | Column | 40MPa | Concrete Rectangular | 875 | 875 | 7656.3 | 3150 | 2.41 | 5900.23 | G300E | 24116400 | 189.23 | G300E | 0 | 0
1585 | Story3 | C7 | 40 MPa RC Column (87.5 cm x 87.5 cm) | Column | 40MPa | Concrete Rectangular | 875 | 875 | 7656.3 | 3150 | 2.41 | 5900.23 | G300E | 41629350 | 326.64 | G300E | 0 | 0
1586 | Story3 | C8 | 40 MPa RC Column (87.5 cm x 87.5 cm) | Column | 40MPa | Concrete Rectangular | 875 | 875 | 7656.3 | 3150 | 2.41 | 5900.23 | G300E | 24116400 | 189.23 | G300E | 0 | 0
1587 | Story3 | C9 | 40 MPa RC Column (87.5 cm x 87.5 cm) | Column | 40MPa | Concrete Rectangular | 875 | 875 | 7656.3 | 3150 | 2.41 | 5900.23 | G300E | 41637750 | 326.71 | G300E | 0 | 0
1588 | Story30 | C1 | 40 MPa RC Column (50 cm x 50 cm) | Column | 40MPa | Concrete Rectangular | 500 | 500 | 2500 | 2950 | 0.74 | 1804.28 | G300E | 7375000 | 57.87 | G300E | 0 | 0
1589 | Story30 | C10 | 40 MPa RC Column (50 cm x 50 cm) | Column | 40MPa | Concrete Rectangular | 500 | 500 | 2500 | 2950 | 0.74 | 1804.28 | G300E | 37343066.67 | 293.01 | G300E | 0 | 0
1590 | Story30 | C11 | 40 MPa RC Column (50 cm x 50 cm) | Column | 40MPa | Concrete Rectangular | 500 | 500 | 2500 | 2950 | 0.74 | 1804.28 | G300E | 34127566.67 | 267.78 | G300E | 0 | 0
1591 | Story30 | C12 | 40 MPa RC Column (50 cm x 50 cm) | Column | 40MPa | Concrete Rectangular | 500 | 500 | 2500 | 2950 | 0.74 | 1804.28 | G300E | 27220633.33 | 213.58 | G300E | 0 | 0
1592 | Story30 | C13 | 40 MPa RC Column (50 cm x 50 cm) | Column | 40MPa | Concrete Rectangular | 500 | 500 | 2500 | 2950 | 0.74 | 1804.28 | G300E | 27220633.33 | 213.58 | G300E | 0 | 0
1593 | Story30 | C14 | 40 MPa RC Column (50 cm x 50 cm) | Column | 40MPa | Concrete Rectangular | 500 | 500 | 2500 | 2950 | 0.74 | 1804.28 | G300E | 34124616.67 | 267.75 | G300E | 0 | 0
1594 | Story30 | C15 | 40 MPa RC Column (50 cm x 50 cm) | Column | 40MPa | Concrete Rectangular | 500 | 500 | 2500 | 2950 | 0.74 | 1804.28 | G300E | 37341100 | 292.99 | G300E | 0 | 0
1595 | Story30 | C16 | 40 MPa RC Column (50 cm x 50 cm) | Column | 40MPa | Concrete Rectangular | 500 | 500 | 2500 | 2950 | 0.74 | 1804.28 | G300E | 14296683.33 | 112.18 | G300E | 0 | 0
1596 | Story30 | C17 | 40 MPa RC Column (50 cm x 50 cm) | Column | 40MPa | Concrete Rectangular | 500 | 500 | 2500 | 2950 | 0.74 | 1804.28 | G300E | 11533516.67 | 90.5 | G300E | 0 | 0
1597 | Story30 | C18 | 40 MPa RC Column (50 cm x 50 cm) | Column | 40MPa | Concrete Rectangular | 500 | 500 | 2500 | 2950 | 0.74 | 1804.28 | G300E | 34127566.67 | 267.78 | G300E | 0 | 0
1598 | Story30 | C19 | 40 MPa RC Column (50 cm x 50 cm) | Column | 40MPa | Concrete Rectangular | 500 | 500 | 2500 | 2950 | 0.74 | 1804.28 | G300E | 28958183.33 | 227.22 | G300E | 0 | 0
1599 | Story30 | C2 | 40 MPa RC Column (50 cm x 50 cm) | Column | 40MPa | Concrete Rectangular | 500 | 500 | 2500 | 2950 | 0.74 | 1804.28 | G300E | 14298650 | 112.19 | G300E | 0 | 0
1600 | Story30 | C20 | 40 MPa RC Column (50 cm x 50 cm) | Column | 40MPa | Concrete Rectangular | 500 | 500 | 2500 | 2950 | 0.74 | 1804.28 | G300E | 18323433.33 | 143.77 | G300E | 0 | 0
1601 | Story30 | C21 | 40 MPa RC Column (50 cm x 50 cm) | Column | 40MPa | Concrete Rectangular | 500 | 500 | 2500 | 2950 | 0.74 | 1804.28 | G300E | 18321466.67 | 143.76 | G300E | 0 | 0
1602 | Story30 | C22 | 40 MPa RC Column (50 cm x 50 cm) | Column | 40MPa | Concrete Rectangular | 500 | 500 | 2500 | 2950 | 0.74 | 1804.28 | G300E | 28957200 | 227.21 | G300E | 0 | 0
1603 | Story30 | C23 | 40 MPa RC Column (50 cm x 50 cm) | Column | 40MPa | Concrete Rectangular | 500 | 500 | 2500 | 2950 | 0.74 | 1804.28 | G300E | 34124616.67 | 267.75 | G300E | 0 | 0
1604 | Story30 | C24 | 40 MPa RC Column (50 cm x 50 cm) | Column | 40MPa | Concrete Rectangular | 500 | 500 | 2500 | 2950 | 0.74 | 1804.28 | G300E | 11532533.33 | 90.49 | G300E | 0 | 0
1605 | Story30 | C25 | 40 MPa RC Column (50 cm x 50 cm) | Column | 40MPa | Concrete Rectangular | 500 | 500 | 2500 | 2950 | 0.74 | 1804.28 | G300E | 7375000 | 57.87 | G300E | 0 | 0
1606 | Story30 | C26 | 40 MPa RC Column (50 cm x 50 cm) | Column | 40MPa | Concrete Rectangular | 500 | 500 | 2500 | 2950 | 0.74 | 1804.28 | G300E | 27220633.33 | 213.58 | G300E | 0 | 0
1607 | Story30 | C27 | 40 MPa RC Column (50 cm x 50 cm) | Column | 40MPa | Concrete Rectangular | 500 | 500 | 2500 | 2950 | 0.74 | 1804.28 | G300E | 18324416.67 | 143.78 | G300E | 0 | 0
1608 | Story30 | C3 | 40 MPa RC Column (50 cm x 50 cm) | Column | 40MPa | Concrete Rectangular | 500 | 500 | 2500 | 2950 | 0.74 | 1804.28 | G300E | 11533516.67 | 90.5 | G300E | 0 | 0
1609 | Story30 | C30 | 40 MPa RC Column (50 cm x 50 cm) | Column | 40MPa | Concrete Rectangular | 500 | 500 | 2500 | 2950 | 0.74 | 1804.28 | G300E | 18315566.67 | 143.71 | G300E | 0 | 0
1610 | Story30 | C31 | 40 MPa RC Column (50 cm x 50 cm) | Column | 40MPa | Concrete Rectangular | 500 | 500 | 2500 | 2950 | 0.74 | 1804.28 | G300E | 27216700 | 213.55 | G300E | 0 | 0
1611 | Story30 | C32 | 40 MPa RC Column (50 cm x 50 cm) | Column | 40MPa | Concrete Rectangular | 500 | 500 | 2500 | 2950 | 0.74 | 1804.28 | G300E | 7375000 | 57.87 | G300E | 0 | 0
1612 | Story30 | C33 | 40 MPa RC Column (50 cm x 50 cm) | Column | 40MPa | Concrete Rectangular | 500 | 500 | 2500 | 2950 | 0.74 | 1804.28 | G300E | 7375000 | 57.87 | G300E | 0 | 0
1613 | Story30 | C34 | 40 MPa RC Column (50 cm x 50 cm) | Column | 40MPa | Concrete Rectangular | 500 | 500 | 2500 | 2950 | 0.74 | 1804.28 | G300E | 27219650 | 213.58 | G300E | 0 | 0
1614 | Story30 | C35 | 40 MPa RC Column (50 cm x 50 cm) | Column | 40MPa | Concrete Rectangular | 500 | 500 | 2500 | 2950 | 0.74 | 1804.28 | G300E | 18324416.67 | 143.78 | G300E | 0 | 0
1615 | Story30 | C38 | 40 MPa RC Column (50 cm x 50 cm) | Column | 40MPa | Concrete Rectangular | 500 | 500 | 2500 | 2950 | 0.74 | 1804.28 | G300E | 18302783.33 | 143.61 | G300E | 0 | 0
1616 | Story30 | C39 | 40 MPa RC Column (50 cm x 50 cm) | Column | 40MPa | Concrete Rectangular | 500 | 500 | 2500 | 2950 | 0.74 | 1804.28 | G300E | 27201950 | 213.44 | G300E | 0 | 0
1617 | Story30 | C4 | 40 MPa RC Column (50 cm x 50 cm) | Column | 40MPa | Concrete Rectangular | 500 | 500 | 2500 | 2950 | 0.74 | 1804.28 | G300E | 7375000 | 57.87 | G300E | 0 | 0
1618 | Story30 | C40 | 40 MPa RC Column (50 cm x 50 cm) | Column | 40MPa | Concrete Rectangular | 500 | 500 | 2500 | 2950 | 0.74 | 1804.28 | G300E | 7375000 | 57.87 | G300E | 0 | 0
1619 | Story30 | C41 | 40 MPa RC Column (50 cm x 50 cm) | Column | 40MPa | Concrete Rectangular | 500 | 500 | 2500 | 2950 | 0.74 | 1804.28 | G300E | 11533516.67 | 90.5 | G300E | 0 | 0
1620 | Story30 | C42 | 40 MPa RC Column (50 cm x 50 cm) | Column | 40MPa | Concrete Rectangular | 500 | 500 | 2500 | 2950 | 0.74 | 1804.28 | G300E | 34127566.67 | 267.78 | G300E | 0 | 0
1621 | Story30 | C43 | 40 MPa RC Column (50 cm x 50 cm) | Column | 40MPa | Concrete Rectangular | 500 | 500 | 2500 | 2950 | 0.74 | 1804.28 | G300E | 28958183.33 | 227.22 | G300E | 0 | 0
1622 | Story30 | C44 | 40 MPa RC Column (50 cm x 50 cm) | Column | 40MPa | Concrete Rectangular | 500 | 500 | 2500 | 2950 | 0.74 | 1804.28 | G300E | 18315566.67 | 143.71 | G300E | 0 | 0
1623 | Story30 | C45 | 40 MPa RC Column (50 cm x 50 cm) | Column | 40MPa | Concrete Rectangular | 500 | 500 | 2500 | 2950 | 0.74 | 1804.28 | G300E | 18291966.67 | 143.53 | G300E | 0 | 0
1624 | Story30 | C46 | 40 MPa RC Column (50 cm x 50 cm) | Column | 40MPa | Concrete Rectangular | 500 | 500 | 2500 | 2950 | 0.74 | 1804.28 | G300E | 29007350 | 227.6 | G300E | 0 | 0
1625 | Story30 | C47 | 40 MPa RC Column (50 cm x 50 cm) | Column | 40MPa | Concrete Rectangular | 500 | 500 | 2500 | 2950 | 0.74 | 1804.28 | G300E | 34158050 | 268.02 | G300E | 0 | 0
1626 | Story30 | C48 | 40 MPa RC Column (50 cm x 50 cm) | Column | 40MPa | Concrete Rectangular | 500 | 500 | 2500 | 2950 | 0.74 | 1804.28 | G300E | 11516800 | 90.37 | G300E | 0 | 0
1627 | Story30 | C49 | 40 MPa RC Column (50 cm x 50 cm) | Column | 40MPa | Concrete Rectangular | 500 | 500 | 2500 | 2950 | 0.74 | 1804.28 | G300E | 14296683.33 | 112.18 | G300E | 0 | 0
1628 | Story30 | C5 | 40 MPa RC Column (50 cm x 50 cm) | Column | 40MPa | Concrete Rectangular | 500 | 500 | 2500 | 2950 | 0.74 | 1804.28 | G300E | 7375000 | 57.87 | G300E | 0 | 0
1629 | Story30 | C50 | 40 MPa RC Column (50 cm x 50 cm) | Column | 40MPa | Concrete Rectangular | 500 | 500 | 2500 | 2950 | 0.74 | 1804.28 | G300E | 37341100 | 292.99 | G300E | 0 | 0
1630 | Story30 | C51 | 40 MPa RC Column (50 cm x 50 cm) | Column | 40MPa | Concrete Rectangular | 500 | 500 | 2500 | 2950 | 0.74 | 1804.28 | G300E | 34124616.67 | 267.75 | G300E | 0 | 0
1631 | Story30 | C52 | 40 MPa RC Column (50 cm x 50 cm) | Column | 40MPa | Concrete Rectangular | 500 | 500 | 2500 | 2950 | 0.74 | 1804.28 | G300E | 27216700 | 213.55 | G300E | 0 | 0
1632 | Story30 | C53 | 40 MPa RC Column (50 cm x 50 cm) | Column | 40MPa | Concrete Rectangular | 500 | 500 | 2500 | 2950 | 0.74 | 1804.28 | G300E | 27202933.33 | 213.44 | G300E | 0 | 0
1633 | Story30 | C54 | 40 MPa RC Column (50 cm x 50 cm) | Column | 40MPa | Concrete Rectangular | 500 | 500 | 2500 | 2950 | 0.74 | 1804.28 | G300E | 34154116.67 | 267.99 | G300E | 0 | 0
1634 | Story30 | C55 | 40 MPa RC Column (50 cm x 50 cm) | Column | 40MPa | Concrete Rectangular | 500 | 500 | 2500 | 2950 | 0.74 | 1804.28 | G300E | 37395183.33 | 293.42 | G300E | 0 | 0
1635 | Story30 | C56 | 40 MPa RC Column (50 cm x 50 cm) | Column | 40MPa | Concrete Rectangular | 500 | 500 | 2500 | 2950 | 0.74 | 1804.28 | G300E | 14312416.67 | 112.3 | G300E | 0 | 0
1636 | Story30 | C57 | 40 MPa RC Column (50 cm x 50 cm) | Column | 40MPa | Concrete Rectangular | 500 | 500 | 2500 | 2950 | 0.74 | 1804.28 | G300E | 7375000 | 57.87 | G300E | 0 | 0
1637 | Story30 | C58 | 40 MPa RC Column (50 cm x 50 cm) | Column | 40MPa | Concrete Rectangular | 500 | 500 | 2500 | 2950 | 0.74 | 1804.28 | G300E | 14296683.33 | 112.18 | G300E | 0 | 0
1638 | Story30 | C59 | 40 MPa RC Column (50 cm x 50 cm) | Column | 40MPa | Concrete Rectangular | 500 | 500 | 2500 | 2950 | 0.74 | 1804.28 | G300E | 11532533.33 | 90.49 | G300E | 0 | 0
1639 | Story30 | C6 | 40 MPa RC Column (50 cm x 50 cm) | Column | 40MPa | Concrete Rectangular | 500 | 500 | 2500 | 2950 | 0.74 | 1804.28 | G300E | 11533516.67 | 90.5 | G300E | 0 | 0
1640 | Story30 | C60 | 40 MPa RC Column (50 cm x 50 cm) | Column | 40MPa | Concrete Rectangular | 500 | 500 | 2500 | 2950 | 0.74 | 1804.28 | G300E | 7375000 | 57.87 | G300E | 0 | 0
1641 | Story30 | C61 | 40 MPa RC Column (50 cm x 50 cm) | Column | 40MPa | Concrete Rectangular | 500 | 500 | 2500 | 2950 | 0.74 | 1804.28 | G300E | 7375000 | 57.87 | G300E | 0 | 0
1642 | Story30 | C62 | 40 MPa RC Column (50 cm x 50 cm) | Column | 40MPa | Concrete Rectangular | 500 | 500 | 2500 | 2950 | 0.74 | 1804.28 | G300E | 11514833.33 | 90.35 | G300E | 0 | 0
1643 | Story30 | C63 | 40 MPa RC Column (50 cm x 50 cm) | Column | 40MPa | Concrete Rectangular | 500 | 500 | 2500 | 2950 | 0.74 | 1804.28 | G300E | 14315366.67 | 112.32 | G300E | 0 | 0
1644 | Story30 | C64 | 40 MPa RC Column (50 cm x 50 cm) | Column | 40MPa | Concrete Rectangular | 500 | 500 | 2500 | 2950 | 0.74 | 1804.28 | G300E | 7375000 | 57.87 | G300E | 0 | 0
1645 | Story30 | C7 | 40 MPa RC Column (50 cm x 50 cm) | Column | 40MPa | Concrete Rectangular | 500 | 500 | 2500 | 2950 | 0.74 | 1804.28 | G300E | 14296683.33 | 112.18 | G300E | 0 | 0
1646 | Story30 | C8 | 40 MPa RC Column (50 cm x 50 cm) | Column | 40MPa | Concrete Rectangular | 500 | 500 | 2500 | 2950 | 0.74 | 1804.28 | G300E | 7375000 | 57.87 | G300E | 0 | 0
1647 | Story30 | C9 | 40 MPa RC Column (50 cm x 50 cm) | Column | 40MPa | Concrete Rectangular | 500 | 500 | 2500 | 2950 | 0.74 | 1804.28 | G300E | 14298650 | 112.19 | G300E | 0 | 0
1648 | Story31 | C1 | 40 MPa RC Column (45 cm x 45 cm) | Column | 40MPa | Concrete Rectangular | 450 | 450 | 2025 | 2950 | 0.6 | 1461.47 | G300E | 5973750 | 46.87 | G300E | 0 | 0
1649 | Story31 | C10 | 40 MPa RC Column (45 cm x 45 cm) | Column | 40MPa | Concrete Rectangular | 450 | 450 | 2025 | 2950 | 0.6 | 1461.47 | G300E | 44690533.33 | 350.66 | G300E | 0 | 0
1650 | Story31 | C11 | 40 MPa RC Column (45 cm x 45 cm) | Column | 40MPa | Concrete Rectangular | 450 | 450 | 2025 | 2950 | 0.6 | 1461.47 | G300E | 41707100 | 327.25 | G300E | 0 | 0
1651 | Story31 | C12 | 40 MPa RC Column (45 cm x 45 cm) | Column | 40MPa | Concrete Rectangular | 450 | 450 | 2025 | 2950 | 0.6 | 1461.47 | G300E | 30699666.67 | 240.88 | G300E | 0 | 0
1652 | Story31 | C13 | 40 MPa RC Column (45 cm x 45 cm) | Column | 40MPa | Concrete Rectangular | 450 | 450 | 2025 | 2950 | 0.6 | 1461.47 | G300E | 30699666.67 | 240.88 | G300E | 0 | 0
1653 | Story31 | C14 | 40 MPa RC Column (45 cm x 45 cm) | Column | 40MPa | Concrete Rectangular | 450 | 450 | 2025 | 2950 | 0.6 | 1461.47 | G300E | 41707100 | 327.25 | G300E | 0 | 0
1654 | Story31 | C15 | 40 MPa RC Column (45 cm x 45 cm) | Column | 40MPa | Concrete Rectangular | 450 | 450 | 2025 | 2950 | 0.6 | 1461.47 | G300E | 44688566.67 | 350.64 | G300E | 0 | 0
1655 | Story31 | C16 | 40 MPa RC Column (45 cm x 45 cm) | Column | 40MPa | Concrete Rectangular | 450 | 450 | 2025 | 2950 | 0.6 | 1461.47 | G300E | 21231150 | 166.59 | G300E | 0 | 0
1656 | Story31 | C17 | 40 MPa RC Column (45 cm x 45 cm) | Column | 40MPa | Concrete Rectangular | 450 | 450 | 2025 | 2950 | 0.6 | 1461.47 | G300E | 17398116.67 | 136.51 | G300E | 0 | 0
1657 | Story31 | C18 | 40 MPa RC Column (45 cm x 45 cm) | Column | 40MPa | Concrete Rectangular | 450 | 450 | 2025 | 2950 | 0.6 | 1461.47 | G300E | 41707100 | 327.25 | G300E | 0 | 0
1658 | Story31 | C19 | 40 MPa RC Column (45 cm x 45 cm) | Column | 40MPa | Concrete Rectangular | 450 | 450 | 2025 | 2950 | 0.6 | 1461.47 | G300E | 36488550 | 286.3 | G300E | 0 | 0
1659 | Story31 | C2 | 40 MPa RC Column (45 cm x 45 cm) | Column | 40MPa | Concrete Rectangular | 450 | 450 | 2025 | 2950 | 0.6 | 1461.47 | G300E | 21234100 | 166.61 | G300E | 0 | 0
1660 | Story31 | C20 | 40 MPa RC Column (45 cm x 45 cm) | Column | 40MPa | Concrete Rectangular | 450 | 450 | 2025 | 2950 | 0.6 | 1461.47 | G300E | 22523250 | 176.73 | G300E | 0 | 0
1661 | Story31 | C21 | 40 MPa RC Column (45 cm x 45 cm) | Column | 40MPa | Concrete Rectangular | 450 | 450 | 2025 | 2950 | 0.6 | 1461.47 | G300E | 22520300 | 176.7 | G300E | 0 | 0
1662 | Story31 | C22 | 40 MPa RC Column (45 cm x 45 cm) | Column | 40MPa | Concrete Rectangular | 450 | 450 | 2025 | 2950 | 0.6 | 1461.47 | G300E | 36488550 | 286.3 | G300E | 0 | 0
1663 | Story31 | C23 | 40 MPa RC Column (45 cm x 45 cm) | Column | 40MPa | Concrete Rectangular | 450 | 450 | 2025 | 2950 | 0.6 | 1461.47 | G300E | 41706116.67 | 327.24 | G300E | 0 | 0
1664 | Story31 | C24 | 40 MPa RC Column (45 cm x 45 cm) | Column | 40MPa | Concrete Rectangular | 450 | 450 | 2025 | 2950 | 0.6 | 1461.47 | G300E | 17396150 | 136.5 | G300E | 0 | 0
1665 | Story31 | C25 | 40 MPa RC Column (45 cm x 45 cm) | Column | 40MPa | Concrete Rectangular | 450 | 450 | 2025 | 2950 | 0.6 | 1461.47 | G300E | 6436900 | 50.51 | G300E | 0 | 0
1666 | Story31 | C26 | 40 MPa RC Column (45 cm x 45 cm) | Column | 40MPa | Concrete Rectangular | 450 | 450 | 2025 | 2950 | 0.6 | 1461.47 | G300E | 30699666.67 | 240.88 | G300E | 0 | 0
1667 | Story31 | C27 | 40 MPa RC Column (45 cm x 45 cm) | Column | 40MPa | Concrete Rectangular | 450 | 450 | 2025 | 2950 | 0.6 | 1461.47 | G300E | 22524233.33 | 176.73 | G300E | 0 | 0
1668 | Story31 | C3 | 40 MPa RC Column (45 cm x 45 cm) | Column | 40MPa | Concrete Rectangular | 450 | 450 | 2025 | 2950 | 0.6 | 1461.47 | G300E | 17398116.67 | 136.51 | G300E | 0 | 0
1669 | Story31 | C30 | 40 MPa RC Column (45 cm x 45 cm) | Column | 40MPa | Concrete Rectangular | 450 | 450 | 2025 | 2950 | 0.6 | 1461.47 | G300E | 22515383.33 | 176.66 | G300E | 0 | 0
1670 | Story31 | C31 | 40 MPa RC Column (45 cm x 45 cm) | Column | 40MPa | Concrete Rectangular | 450 | 450 | 2025 | 2950 | 0.6 | 1461.47 | G300E | 30695733.33 | 240.85 | G300E | 0 | 0
1671 | Story31 | C32 | 40 MPa RC Column (45 cm x 45 cm) | Column | 40MPa | Concrete Rectangular | 450 | 450 | 2025 | 2950 | 0.6 | 1461.47 | G300E | 6435916.67 | 50.5 | G300E | 0 | 0
1672 | Story31 | C33 | 40 MPa RC Column (45 cm x 45 cm) | Column | 40MPa | Concrete Rectangular | 450 | 450 | 2025 | 2950 | 0.6 | 1461.47 | G300E | 6436900 | 50.51 | G300E | 0 | 0
1673 | Story31 | C34 | 40 MPa RC Column (45 cm x 45 cm) | Column | 40MPa | Concrete Rectangular | 450 | 450 | 2025 | 2950 | 0.6 | 1461.47 | G300E | 30699666.67 | 240.88 | G300E | 0 | 0
1674 | Story31 | C35 | 40 MPa RC Column (45 cm x 45 cm) | Column | 40MPa | Concrete Rectangular | 450 | 450 | 2025 | 2950 | 0.6 | 1461.47 | G300E | 22523250 | 176.73 | G300E | 0 | 0
1675 | Story31 | C38 | 40 MPa RC Column (45 cm x 45 cm) | Column | 40MPa | Concrete Rectangular | 450 | 450 | 2025 | 2950 | 0.6 | 1461.47 | G300E | 22501616.67 | 176.56 | G300E | 0 | 0
1676 | Story31 | C39 | 40 MPa RC Column (45 cm x 45 cm) | Column | 40MPa | Concrete Rectangular | 450 | 450 | 2025 | 2950 | 0.6 | 1461.47 | G300E | 30684916.67 | 240.77 | G300E | 0 | 0
1677 | Story31 | C4 | 40 MPa RC Column (45 cm x 45 cm) | Column | 40MPa | Concrete Rectangular | 450 | 450 | 2025 | 2950 | 0.6 | 1461.47 | G300E | 6436900 | 50.51 | G300E | 0 | 0
1678 | Story31 | C40 | 40 MPa RC Column (45 cm x 45 cm) | Column | 40MPa | Concrete Rectangular | 450 | 450 | 2025 | 2950 | 0.6 | 1461.47 | G300E | 6435916.67 | 50.5 | G300E | 0 | 0
1679 | Story31 | C41 | 40 MPa RC Column (45 cm x 45 cm) | Column | 40MPa | Concrete Rectangular | 450 | 450 | 2025 | 2950 | 0.6 | 1461.47 | G300E | 17396150 | 136.5 | G300E | 0 | 0
1680 | Story31 | C42 | 40 MPa RC Column (45 cm x 45 cm) | Column | 40MPa | Concrete Rectangular | 450 | 450 | 2025 | 2950 | 0.6 | 1461.47 | G300E | 41707100 | 327.25 | G300E | 0 | 0
1681 | Story31 | C43 | 40 MPa RC Column (45 cm x 45 cm) | Column | 40MPa | Concrete Rectangular | 450 | 450 | 2025 | 2950 | 0.6 | 1461.47 | G300E | 36488550 | 286.3 | G300E | 0 | 0
1682 | Story31 | C44 | 40 MPa RC Column (45 cm x 45 cm) | Column | 40MPa | Concrete Rectangular | 450 | 450 | 2025 | 2950 | 0.6 | 1461.47 | G300E | 22515383.33 | 176.66 | G300E | 0 | 0
1683 | Story31 | C45 | 40 MPa RC Column (45 cm x 45 cm) | Column | 40MPa | Concrete Rectangular | 450 | 450 | 2025 | 2950 | 0.6 | 1461.47 | G300E | 22492766.67 | 176.49 | G300E | 0 | 0
1684 | Story31 | C46 | 40 MPa RC Column (45 cm x 45 cm) | Column | 40MPa | Concrete Rectangular | 450 | 450 | 2025 | 2950 | 0.6 | 1461.47 | G300E | 36531816.67 | 286.64 | G300E | 0 | 0
1685 | Story31 | C47 | 40 MPa RC Column (45 cm x 45 cm) | Column | 40MPa | Concrete Rectangular | 450 | 450 | 2025 | 2950 | 0.6 | 1461.47 | G300E | 41738566.67 | 327.5 | G300E | 0 | 0
1686 | Story31 | C48 | 40 MPa RC Column (45 cm x 45 cm) | Column | 40MPa | Concrete Rectangular | 450 | 450 | 2025 | 2950 | 0.6 | 1461.47 | G300E | 17378450 | 136.36 | G300E | 0 | 0
1687 | Story31 | C49 | 40 MPa RC Column (45 cm x 45 cm) | Column | 40MPa | Concrete Rectangular | 450 | 450 | 2025 | 2950 | 0.6 | 1461.47 | G300E | 21231150 | 166.59 | G300E | 0 | 0
1688 | Story31 | C5 | 40 MPa RC Column (45 cm x 45 cm) | Column | 40MPa | Concrete Rectangular | 450 | 450 | 2025 | 2950 | 0.6 | 1461.47 | G300E | 6436900 | 50.51 | G300E | 0 | 0
1689 | Story31 | C50 | 40 MPa RC Column (45 cm x 45 cm) | Column | 40MPa | Concrete Rectangular | 450 | 450 | 2025 | 2950 | 0.6 | 1461.47 | G300E | 44688566.67 | 350.64 | G300E | 0 | 0
1690 | Story31 | C51 | 40 MPa RC Column (45 cm x 45 cm) | Column | 40MPa | Concrete Rectangular | 450 | 450 | 2025 | 2950 | 0.6 | 1461.47 | G300E | 41706116.67 | 327.24 | G300E | 0 | 0
1691 | Story31 | C52 | 40 MPa RC Column (45 cm x 45 cm) | Column | 40MPa | Concrete Rectangular | 450 | 450 | 2025 | 2950 | 0.6 | 1461.47 | G300E | 30695733.33 | 240.85 | G300E | 0 | 0
1692 | Story31 | C53 | 40 MPa RC Column (45 cm x 45 cm) | Column | 40MPa | Concrete Rectangular | 450 | 450 | 2025 | 2950 | 0.6 | 1461.47 | G300E | 30684916.67 | 240.77 | G300E | 0 | 0
1693 | Story31 | C54 | 40 MPa RC Column (45 cm x 45 cm) | Column | 40MPa | Concrete Rectangular | 450 | 450 | 2025 | 2950 | 0.6 | 1461.47 | G300E | 41734633.33 | 327.47 | G300E | 0 | 0
1694 | Story31 | C55 | 40 MPa RC Column (45 cm x 45 cm) | Column | 40MPa | Concrete Rectangular | 450 | 450 | 2025 | 2950 | 0.6 | 1461.47 | G300E | 44732816.67 | 350.99 | G300E | 0 | 0
1695 | Story31 | C56 | 40 MPa RC Column (45 cm x 45 cm) | Column | 40MPa | Concrete Rectangular | 450 | 450 | 2025 | 2950 | 0.6 | 1461.47 | G300E | 21236066.67 | 166.63 | G300E | 0 | 0
1696 | Story31 | C57 | 40 MPa RC Column (45 cm x 45 cm) | Column | 40MPa | Concrete Rectangular | 450 | 450 | 2025 | 2950 | 0.6 | 1461.47 | G300E | 5973750 | 46.87 | G300E | 0 | 0
1697 | Story31 | C58 | 40 MPa RC Column (45 cm x 45 cm) | Column | 40MPa | Concrete Rectangular | 450 | 450 | 2025 | 2950 | 0.6 | 1461.47 | G300E | 21231150 | 166.59 | G300E | 0 | 0
1698 | Story31 | C59 | 40 MPa RC Column (45 cm x 45 cm) | Column | 40MPa | Concrete Rectangular | 450 | 450 | 2025 | 2950 | 0.6 | 1461.47 | G300E | 17396150 | 136.5 | G300E | 0 | 0
1699 | Story31 | C6 | 40 MPa RC Column (45 cm x 45 cm) | Column | 40MPa | Concrete Rectangular | 450 | 450 | 2025 | 2950 | 0.6 | 1461.47 | G300E | 17396150 | 136.5 | G300E | 0 | 0
1700 | Story31 | C60 | 40 MPa RC Column (45 cm x 45 cm) | Column | 40MPa | Concrete Rectangular | 450 | 450 | 2025 | 2950 | 0.6 | 1461.47 | G300E | 6435916.67 | 50.5 | G300E | 0 | 0
1701 | Story31 | C61 | 40 MPa RC Column (45 cm x 45 cm) | Column | 40MPa | Concrete Rectangular | 450 | 450 | 2025 | 2950 | 0.6 | 1461.47 | G300E | 6435916.67 | 50.5 | G300E | 0 | 0
1702 | Story31 | C62 | 40 MPa RC Column (45 cm x 45 cm) | Column | 40MPa | Concrete Rectangular | 450 | 450 | 2025 | 2950 | 0.6 | 1461.47 | G300E | 17377466.67 | 136.35 | G300E | 0 | 0
1703 | Story31 | C63 | 40 MPa RC Column (45 cm x 45 cm) | Column | 40MPa | Concrete Rectangular | 450 | 450 | 2025 | 2950 | 0.6 | 1461.47 | G300E | 21237050 | 166.63 | G300E | 0 | 0
1704 | Story31 | C64 | 40 MPa RC Column (45 cm x 45 cm) | Column | 40MPa | Concrete Rectangular | 450 | 450 | 2025 | 2950 | 0.6 | 1461.47 | G300E | 5973750 | 46.87 | G300E | 0 | 0
1705 | Story31 | C7 | 40 MPa RC Column (45 cm x 45 cm) | Column | 40MPa | Concrete Rectangular | 450 | 450 | 2025 | 2950 | 0.6 | 1461.47 | G300E | 21231150 | 166.59 | G300E | 0 | 0
1706 | Story31 | C8 | 40 MPa RC Column (45 cm x 45 cm) | Column | 40MPa | Concrete Rectangular | 450 | 450 | 2025 | 2950 | 0.6 | 1461.47 | G300E | 5973750 | 46.87 | G300E | 0 | 0
1707 | Story31 | C9 | 40 MPa RC Column (45 cm x 45 cm) | Column | 40MPa | Concrete Rectangular | 450 | 450 | 2025 | 2950 | 0.6 | 1461.47 | G300E | 21234100 | 166.61 | G300E | 0 | 0
1708 | Story32 | C1 | 40 MPa RC Column (45 cm x 45 cm) | Column | 40MPa | Concrete Rectangular | 450 | 450 | 2025 | 2950 | 0.6 | 1461.47 | G300E | 5973750 | 46.87 | G300E | 0 | 0
1709 | Story32 | C10 | 40 MPa RC Column (45 cm x 45 cm) | Column | 40MPa | Concrete Rectangular | 450 | 450 | 2025 | 2950 | 0.6 | 1461.47 | G300E | 33641800 | 263.97 | G300E | 0 | 0
1710 | Story32 | C11 | 40 MPa RC Column (45 cm x 45 cm) | Column | 40MPa | Concrete Rectangular | 450 | 450 | 2025 | 2950 | 0.6 | 1461.47 | G300E | 30739000 | 241.19 | G300E | 0 | 0
1711 | Story32 | C12 | 40 MPa RC Column (45 cm x 45 cm) | Column | 40MPa | Concrete Rectangular | 450 | 450 | 2025 | 2950 | 0.6 | 1461.47 | G300E | 15882800 | 124.62 | G300E | 0 | 0
1712 | Story32 | C13 | 40 MPa RC Column (45 cm x 45 cm) | Column | 40MPa | Concrete Rectangular | 450 | 450 | 2025 | 2950 | 0.6 | 1461.47 | G300E | 15881816.67 | 124.61 | G300E | 0 | 0
1713 | Story32 | C14 | 40 MPa RC Column (45 cm x 45 cm) | Column | 40MPa | Concrete Rectangular | 450 | 450 | 2025 | 2950 | 0.6 | 1461.47 | G300E | 30738016.67 | 241.18 | G300E | 0 | 0
1714 | Story32 | C15 | 40 MPa RC Column (45 cm x 45 cm) | Column | 40MPa | Concrete Rectangular | 450 | 450 | 2025 | 2950 | 0.6 | 1461.47 | G300E | 33641800 | 263.97 | G300E | 0 | 0
1715 | Story32 | C16 | 40 MPa RC Column (45 cm x 45 cm) | Column | 40MPa | Concrete Rectangular | 450 | 450 | 2025 | 2950 | 0.6 | 1461.47 | G300E | 15106950 | 118.53 | G300E | 0 | 0
1716 | Story32 | C17 | 40 MPa RC Column (45 cm x 45 cm) | Column | 40MPa | Concrete Rectangular | 450 | 450 | 2025 | 2950 | 0.6 | 1461.47 | G300E | 12651566.67 | 99.27 | G300E | 0 | 0
1717 | Story32 | C18 | 40 MPa RC Column (45 cm x 45 cm) | Column | 40MPa | Concrete Rectangular | 450 | 450 | 2025 | 2950 | 0.6 | 1461.47 | G300E | 30739000 | 241.19 | G300E | 0 | 0
1718 | Story32 | C19 | 40 MPa RC Column (45 cm x 45 cm) | Column | 40MPa | Concrete Rectangular | 450 | 450 | 2025 | 2950 | 0.6 | 1461.47 | G300E | 25951150 | 203.62 | G300E | 0 | 0
1719 | Story32 | C2 | 40 MPa RC Column (45 cm x 45 cm) | Column | 40MPa | Concrete Rectangular | 450 | 450 | 2025 | 2950 | 0.6 | 1461.47 | G300E | 15108916.67 | 118.55 | G300E | 0 | 0
1720 | Story32 | C20 | 40 MPa RC Column (45 cm x 45 cm) | Column | 40MPa | Concrete Rectangular | 450 | 450 | 2025 | 2950 | 0.6 | 1461.47 | G300E | 8960133.33 | 70.3 | G300E | 0 | 0
1721 | Story32 | C21 | 40 MPa RC Column (45 cm x 45 cm) | Column | 40MPa | Concrete Rectangular | 450 | 450 | 2025 | 2950 | 0.6 | 1461.47 | G300E | 8957183.33 | 70.28 | G300E | 0 | 0
1722 | Story32 | C22 | 40 MPa RC Column (45 cm x 45 cm) | Column | 40MPa | Concrete Rectangular | 450 | 450 | 2025 | 2950 | 0.6 | 1461.47 | G300E | 25950166.67 | 203.61 | G300E | 0 | 0
1723 | Story32 | C23 | 40 MPa RC Column (45 cm x 45 cm) | Column | 40MPa | Concrete Rectangular | 450 | 450 | 2025 | 2950 | 0.6 | 1461.47 | G300E | 30737033.33 | 241.17 | G300E | 0 | 0
1724 | Story32 | C24 | 40 MPa RC Column (45 cm x 45 cm) | Column | 40MPa | Concrete Rectangular | 450 | 450 | 2025 | 2950 | 0.6 | 1461.47 | G300E | 12650583.33 | 99.26 | G300E | 0 | 0
1725 | Story32 | C25 | 40 MPa RC Column (45 cm x 45 cm) | Column | 40MPa | Concrete Rectangular | 450 | 450 | 2025 | 2950 | 0.6 | 1461.47 | G300E | 5973750 | 46.87 | G300E | 0 | 0
1726 | Story32 | C26 | 40 MPa RC Column (45 cm x 45 cm) | Column | 40MPa | Concrete Rectangular | 450 | 450 | 2025 | 2950 | 0.6 | 1461.47 | G300E | 15882800 | 124.62 | G300E | 0 | 0
1727 | Story32 | C27 | 40 MPa RC Column (45 cm x 45 cm) | Column | 40MPa | Concrete Rectangular | 450 | 450 | 2025 | 2950 | 0.6 | 1461.47 | G300E | 8961116.67 | 70.31 | G300E | 0 | 0
1728 | Story32 | C3 | 40 MPa RC Column (45 cm x 45 cm) | Column | 40MPa | Concrete Rectangular | 450 | 450 | 2025 | 2950 | 0.6 | 1461.47 | G300E | 12651566.67 | 99.27 | G300E | 0 | 0
1729 | Story32 | C30 | 40 MPa RC Column (45 cm x 45 cm) | Column | 40MPa | Concrete Rectangular | 450 | 450 | 2025 | 2950 | 0.6 | 1461.47 | G300E | 8955216.67 | 70.27 | G300E | 0 | 0
1730 | Story32 | C31 | 40 MPa RC Column (45 cm x 45 cm) | Column | 40MPa | Concrete Rectangular | 450 | 450 | 2025 | 2950 | 0.6 | 1461.47 | G300E | 15879850 | 124.6 | G300E | 0 | 0
1731 | Story32 | C32 | 40 MPa RC Column (45 cm x 45 cm) | Column | 40MPa | Concrete Rectangular | 450 | 450 | 2025 | 2950 | 0.6 | 1461.47 | G300E | 5973750 | 46.87 | G300E | 0 | 0
1732 | Story32 | C33 | 40 MPa RC Column (45 cm x 45 cm) | Column | 40MPa | Concrete Rectangular | 450 | 450 | 2025 | 2950 | 0.6 | 1461.47 | G300E | 5973750 | 46.87 | G300E | 0 | 0
1733 | Story32 | C34 | 40 MPa RC Column (45 cm x 45 cm) | Column | 40MPa | Concrete Rectangular | 450 | 450 | 2025 | 2950 | 0.6 | 1461.47 | G300E | 15881816.67 | 124.61 | G300E | 0 | 0
1734 | Story32 | C35 | 40 MPa RC Column (45 cm x 45 cm) | Column | 40MPa | Concrete Rectangular | 450 | 450 | 2025 | 2950 | 0.6 | 1461.47 | G300E | 8960133.33 | 70.3 | G300E | 0 | 0
1735 | Story32 | C38 | 40 MPa RC Column (45 cm x 45 cm) | Column | 40MPa | Concrete Rectangular | 450 | 450 | 2025 | 2950 | 0.6 | 1461.47 | G300E | 8951283.33 | 70.24 | G300E | 0 | 0
1736 | Story32 | C39 | 40 MPa RC Column (45 cm x 45 cm) | Column | 40MPa | Concrete Rectangular | 450 | 450 | 2025 | 2950 | 0.6 | 1461.47 | G300E | 15869033.33 | 124.51 | G300E | 0 | 0
1737 | Story32 | C4 | 40 MPa RC Column (45 cm x 45 cm) | Column | 40MPa | Concrete Rectangular | 450 | 450 | 2025 | 2950 | 0.6 | 1461.47 | G300E | 5973750 | 46.87 | G300E | 0 | 0
1738 | Story32 | C40 | 40 MPa RC Column (45 cm x 45 cm) | Column | 40MPa | Concrete Rectangular | 450 | 450 | 2025 | 2950 | 0.6 | 1461.47 | G300E | 5973750 | 46.87 | G300E | 0 | 0
1739 | Story32 | C41 | 40 MPa RC Column (45 cm x 45 cm) | Column | 40MPa | Concrete Rectangular | 450 | 450 | 2025 | 2950 | 0.6 | 1461.47 | G300E | 12650583.33 | 99.26 | G300E | 0 | 0
1740 | Story32 | C42 | 40 MPa RC Column (45 cm x 45 cm) | Column | 40MPa | Concrete Rectangular | 450 | 450 | 2025 | 2950 | 0.6 | 1461.47 | G300E | 30738016.67 | 241.18 | G300E | 0 | 0
1741 | Story32 | C43 | 40 MPa RC Column (45 cm x 45 cm) | Column | 40MPa | Concrete Rectangular | 450 | 450 | 2025 | 2950 | 0.6 | 1461.47 | G300E | 25951150 | 203.62 | G300E | 0 | 0
1742 | Story32 | C44 | 40 MPa RC Column (45 cm x 45 cm) | Column | 40MPa | Concrete Rectangular | 450 | 450 | 2025 | 2950 | 0.6 | 1461.47 | G300E | 8955216.67 | 70.27 | G300E | 0 | 0
1743 | Story32 | C45 | 40 MPa RC Column (45 cm x 45 cm) | Column | 40MPa | Concrete Rectangular | 450 | 450 | 2025 | 2950 | 0.6 | 1461.47 | G300E | 8944400 | 70.18 | G300E | 0 | 0
1744 | Story32 | C46 | 40 MPa RC Column (45 cm x 45 cm) | Column | 40MPa | Concrete Rectangular | 450 | 450 | 2025 | 2950 | 0.6 | 1461.47 | G300E | 25992450 | 203.95 | G300E | 0 | 0
1745 | Story32 | C47 | 40 MPa RC Column (45 cm x 45 cm) | Column | 40MPa | Concrete Rectangular | 450 | 450 | 2025 | 2950 | 0.6 | 1461.47 | G300E | 30771450 | 241.44 | G300E | 0 | 0
1746 | Story32 | C48 | 40 MPa RC Column (45 cm x 45 cm) | Column | 40MPa | Concrete Rectangular | 450 | 450 | 2025 | 2950 | 0.6 | 1461.47 | G300E | 12637800 | 99.16 | G300E | 0 | 0
1747 | Story32 | C49 | 40 MPa RC Column (45 cm x 45 cm) | Column | 40MPa | Concrete Rectangular | 450 | 450 | 2025 | 2950 | 0.6 | 1461.47 | G300E | 15106950 | 118.53 | G300E | 0 | 0
1748 | Story32 | C5 | 40 MPa RC Column (45 cm x 45 cm) | Column | 40MPa | Concrete Rectangular | 450 | 450 | 2025 | 2950 | 0.6 | 1461.47 | G300E | 5973750 | 46.87 | G300E | 0 | 0
1749 | Story32 | C50 | 40 MPa RC Column (45 cm x 45 cm) | Column | 40MPa | Concrete Rectangular | 450 | 450 | 2025 | 2950 | 0.6 | 1461.47 | G300E | 33641800 | 263.97 | G300E | 0 | 0
1750 | Story32 | C51 | 40 MPa RC Column (45 cm x 45 cm) | Column | 40MPa | Concrete Rectangular | 450 | 450 | 2025 | 2950 | 0.6 | 1461.47 | G300E | 30737033.33 | 241.17 | G300E | 0 | 0
1751 | Story32 | C52 | 40 MPa RC Column (45 cm x 45 cm) | Column | 40MPa | Concrete Rectangular | 450 | 450 | 2025 | 2950 | 0.6 | 1461.47 | G300E | 15879850 | 124.6 | G300E | 0 | 0
1752 | Story32 | C53 | 40 MPa RC Column (45 cm x 45 cm) | Column | 40MPa | Concrete Rectangular | 450 | 450 | 2025 | 2950 | 0.6 | 1461.47 | G300E | 15870016.67 | 124.52 | G300E | 0 | 0
1753 | Story32 | C54 | 40 MPa RC Column (45 cm x 45 cm) | Column | 40MPa | Concrete Rectangular | 450 | 450 | 2025 | 2950 | 0.6 | 1461.47 | G300E | 30768500 | 241.42 | G300E | 0 | 0
1754 | Story32 | C55 | 40 MPa RC Column (45 cm x 45 cm) | Column | 40MPa | Concrete Rectangular | 450 | 450 | 2025 | 2950 | 0.6 | 1461.47 | G300E | 33678183.33 | 264.25 | G300E | 0 | 0
1755 | Story32 | C56 | 40 MPa RC Column (45 cm x 45 cm) | Column | 40MPa | Concrete Rectangular | 450 | 450 | 2025 | 2950 | 0.6 | 1461.47 | G300E | 15128583.33 | 118.7 | G300E | 0 | 0
1756 | Story32 | C57 | 40 MPa RC Column (45 cm x 45 cm) | Column | 40MPa | Concrete Rectangular | 450 | 450 | 2025 | 2950 | 0.6 | 1461.47 | G300E | 5973750 | 46.87 | G300E | 0 | 0
1757 | Story32 | C58 | 40 MPa RC Column (45 cm x 45 cm) | Column | 40MPa | Concrete Rectangular | 450 | 450 | 2025 | 2950 | 0.6 | 1461.47 | G300E | 15106950 | 118.53 | G300E | 0 | 0
1758 | Story32 | C59 | 40 MPa RC Column (45 cm x 45 cm) | Column | 40MPa | Concrete Rectangular | 450 | 450 | 2025 | 2950 | 0.6 | 1461.47 | G300E | 12650583.33 | 99.26 | G300E | 0 | 0
1759 | Story32 | C6 | 40 MPa RC Column (45 cm x 45 cm) | Column | 40MPa | Concrete Rectangular | 450 | 450 | 2025 | 2950 | 0.6 | 1461.47 | G300E | 12650583.33 | 99.26 | G300E | 0 | 0
1760 | Story32 | C60 | 40 MPa RC Column (45 cm x 45 cm) | Column | 40MPa | Concrete Rectangular | 450 | 450 | 2025 | 2950 | 0.6 | 1461.47 | G300E | 5973750 | 46.87 | G300E | 0 | 0
1761 | Story32 | C61 | 40 MPa RC Column (45 cm x 45 cm) | Column | 40MPa | Concrete Rectangular | 450 | 450 | 2025 | 2950 | 0.6 | 1461.47 | G300E | 5973750 | 46.87 | G300E | 0 | 0
1762 | Story32 | C62 | 40 MPa RC Column (45 cm x 45 cm) | Column | 40MPa | Concrete Rectangular | 450 | 450 | 2025 | 2950 | 0.6 | 1461.47 | G300E | 12636816.67 | 99.15 | G300E | 0 | 0
1763 | Story32 | C63 | 40 MPa RC Column (45 cm x 45 cm) | Column | 40MPa | Concrete Rectangular | 450 | 450 | 2025 | 2950 | 0.6 | 1461.47 | G300E | 15133500 | 118.74 | G300E | 0 | 0
1764 | Story32 | C64 | 40 MPa RC Column (45 cm x 45 cm) | Column | 40MPa | Concrete Rectangular | 450 | 450 | 2025 | 2950 | 0.6 | 1461.47 | G300E | 5973750 | 46.87 | G300E | 0 | 0
1765 | Story32 | C7 | 40 MPa RC Column (45 cm x 45 cm) | Column | 40MPa | Concrete Rectangular | 450 | 450 | 2025 | 2950 | 0.6 | 1461.47 | G300E | 15106950 | 118.53 | G300E | 0 | 0
1766 | Story32 | C8 | 40 MPa RC Column (45 cm x 45 cm) | Column | 40MPa | Concrete Rectangular | 450 | 450 | 2025 | 2950 | 0.6 | 1461.47 | G300E | 5973750 | 46.87 | G300E | 0 | 0
1767 | Story32 | C9 | 40 MPa RC Column (45 cm x 45 cm) | Column | 40MPa | Concrete Rectangular | 450 | 450 | 2025 | 2950 | 0.6 | 1461.47 | G300E | 15108916.67 | 118.55 | G300E | 0 | 0
1768 | Story33 | C1 | 40 MPa RC Column (42.5 cm x 42.5 cm) | Column | 40MPa | Concrete Rectangular | 425 | 425 | 1806.3 | 2925 | 0.53 | 1292.55 | G300E | 5282550 | 41.45 | G300E | 0 | 0
1769 | Story33 | C10 | 40 MPa RC Column (42.5 cm x 42.5 cm) | Column | 40MPa | Concrete Rectangular | 425 | 425 | 1806.3 | 2925 | 0.53 | 1292.55 | G300E | 30692025 | 240.82 | G300E | 0 | 0
1770 | Story33 | C11 | 40 MPa RC Column (42.5 cm x 42.5 cm) | Column | 40MPa | Concrete Rectangular | 425 | 425 | 1806.3 | 2925 | 0.53 | 1292.55 | G300E | 27931800 | 219.16 | G300E | 0 | 0
1771 | Story33 | C12 | 40 MPa RC Column (42.5 cm x 42.5 cm) | Column | 40MPa | Concrete Rectangular | 425 | 425 | 1806.3 | 2925 | 0.53 | 1292.55 | G300E | 9459450 | 74.22 | G300E | 0 | 0
1772 | Story33 | C13 | 40 MPa RC Column (42.5 cm x 42.5 cm) | Column | 40MPa | Concrete Rectangular | 425 | 425 | 1806.3 | 2925 | 0.53 | 1292.55 | G300E | 9458475 | 74.21 | G300E | 0 | 0
1773 | Story33 | C14 | 40 MPa RC Column (42.5 cm x 42.5 cm) | Column | 40MPa | Concrete Rectangular | 425 | 425 | 1806.3 | 2925 | 0.53 | 1292.55 | G300E | 27930825 | 219.16 | G300E | 0 | 0
1774 | Story33 | C15 | 40 MPa RC Column (42.5 cm x 42.5 cm) | Column | 40MPa | Concrete Rectangular | 425 | 425 | 1806.3 | 2925 | 0.53 | 1292.55 | G300E | 30690075 | 240.81 | G300E | 0 | 0
1775 | Story33 | C16 | 40 MPa RC Column (42.5 cm x 42.5 cm) | Column | 40MPa | Concrete Rectangular | 425 | 425 | 1806.3 | 2925 | 0.53 | 1292.55 | G300E | 14011725 | 109.94 | G300E | 0 | 0
1776 | Story33 | C17 | 40 MPa RC Column (42.5 cm x 42.5 cm) | Column | 40MPa | Concrete Rectangular | 425 | 425 | 1806.3 | 2925 | 0.53 | 1292.55 | G300E | 11883300 | 93.24 | G300E | 0 | 0
1777 | Story33 | C18 | 40 MPa RC Column (42.5 cm x 42.5 cm) | Column | 40MPa | Concrete Rectangular | 425 | 425 | 1806.3 | 2925 | 0.53 | 1292.55 | G300E | 27931800 | 219.16 | G300E | 0 | 0
1778 | Story33 | C19 | 40 MPa RC Column (42.5 cm x 42.5 cm) | Column | 40MPa | Concrete Rectangular | 425 | 425 | 1806.3 | 2925 | 0.53 | 1292.55 | G300E | 23486775 | 184.29 | G300E | 0 | 0
1779 | Story33 | C2 | 40 MPa RC Column (42.5 cm x 42.5 cm) | Column | 40MPa | Concrete Rectangular | 425 | 425 | 1806.3 | 2925 | 0.53 | 1292.55 | G300E | 14012700 | 109.95 | G300E | 0 | 0
1780 | Story33 | C20 | 40 MPa RC Column (42.5 cm x 42.5 cm) | Column | 40MPa | Concrete Rectangular | 425 | 425 | 1806.3 | 2925 | 0.53 | 1292.55 | G300E | 5282550 | 41.45 | G300E | 0 | 0
1781 | Story33 | C21 | 40 MPa RC Column (42.5 cm x 42.5 cm) | Column | 40MPa | Concrete Rectangular | 425 | 425 | 1806.3 | 2925 | 0.53 | 1292.55 | G300E | 5282550 | 41.45 | G300E | 0 | 0
1782 | Story33 | C22 | 40 MPa RC Column (42.5 cm x 42.5 cm) | Column | 40MPa | Concrete Rectangular | 425 | 425 | 1806.3 | 2925 | 0.53 | 1292.55 | G300E | 23485800 | 184.28 | G300E | 0 | 0
1783 | Story33 | C23 | 40 MPa RC Column (42.5 cm x 42.5 cm) | Column | 40MPa | Concrete Rectangular | 425 | 425 | 1806.3 | 2925 | 0.53 | 1292.55 | G300E | 27930825 | 219.16 | G300E | 0 | 0
1784 | Story33 | C24 | 40 MPa RC Column (42.5 cm x 42.5 cm) | Column | 40MPa | Concrete Rectangular | 425 | 425 | 1806.3 | 2925 | 0.53 | 1292.55 | G300E | 11883300 | 93.24 | G300E | 0 | 0
1785 | Story33 | C25 | 40 MPa RC Column (42.5 cm x 42.5 cm) | Column | 40MPa | Concrete Rectangular | 425 | 425 | 1806.3 | 2925 | 0.53 | 1292.55 | G300E | 5282550 | 41.45 | G300E | 0 | 0
1786 | Story33 | C26 | 40 MPa RC Column (42.5 cm x 42.5 cm) | Column | 40MPa | Concrete Rectangular | 425 | 425 | 1806.3 | 2925 | 0.53 | 1292.55 | G300E | 9458475 | 74.21 | G300E | 0 | 0
1787 | Story33 | C27 | 40 MPa RC Column (42.5 cm x 42.5 cm) | Column | 40MPa | Concrete Rectangular | 425 | 425 | 1806.3 | 2925 | 0.53 | 1292.55 | G300E | 5282550 | 41.45 | G300E | 0 | 0
1788 | Story33 | C3 | 40 MPa RC Column (42.5 cm x 42.5 cm) | Column | 40MPa | Concrete Rectangular | 425 | 425 | 1806.3 | 2925 | 0.53 | 1292.55 | G300E | 11883300 | 93.24 | G300E | 0 | 0
1789 | Story33 | C30 | 40 MPa RC Column (42.5 cm x 42.5 cm) | Column | 40MPa | Concrete Rectangular | 425 | 425 | 1806.3 | 2925 | 0.53 | 1292.55 | G300E | 5282550 | 41.45 | G300E | 0 | 0
1790 | Story33 | C31 | 40 MPa RC Column (42.5 cm x 42.5 cm) | Column | 40MPa | Concrete Rectangular | 425 | 425 | 1806.3 | 2925 | 0.53 | 1292.55 | G300E | 9456525 | 74.2 | G300E | 0 | 0
1791 | Story33 | C32 | 40 MPa RC Column (42.5 cm x 42.5 cm) | Column | 40MPa | Concrete Rectangular | 425 | 425 | 1806.3 | 2925 | 0.53 | 1292.55 | G300E | 5282550 | 41.45 | G300E | 0 | 0
1792 | Story33 | C33 | 40 MPa RC Column (42.5 cm x 42.5 cm) | Column | 40MPa | Concrete Rectangular | 425 | 425 | 1806.3 | 2925 | 0.53 | 1292.55 | G300E | 5282550 | 41.45 | G300E | 0 | 0
1793 | Story33 | C34 | 40 MPa RC Column (42.5 cm x 42.5 cm) | Column | 40MPa | Concrete Rectangular | 425 | 425 | 1806.3 | 2925 | 0.53 | 1292.55 | G300E | 9458475 | 74.21 | G300E | 0 | 0
1794 | Story33 | C35 | 40 MPa RC Column (42.5 cm x 42.5 cm) | Column | 40MPa | Concrete Rectangular | 425 | 425 | 1806.3 | 2925 | 0.53 | 1292.55 | G300E | 5282550 | 41.45 | G300E | 0 | 0
1795 | Story33 | C38 | 40 MPa RC Column (42.5 cm x 42.5 cm) | Column | 40MPa | Concrete Rectangular | 425 | 425 | 1806.3 | 2925 | 0.53 | 1292.55 | G300E | 5282550 | 41.45 | G300E | 0 | 0
1796 | Story33 | C39 | 40 MPa RC Column (42.5 cm x 42.5 cm) | Column | 40MPa | Concrete Rectangular | 425 | 425 | 1806.3 | 2925 | 0.53 | 1292.55 | G300E | 9448725 | 74.14 | G300E | 0 | 0
1797 | Story33 | C4 | 40 MPa RC Column (42.5 cm x 42.5 cm) | Column | 40MPa | Concrete Rectangular | 425 | 425 | 1806.3 | 2925 | 0.53 | 1292.55 | G300E | 5282550 | 41.45 | G300E | 0 | 0
1798 | Story33 | C40 | 40 MPa RC Column (42.5 cm x 42.5 cm) | Column | 40MPa | Concrete Rectangular | 425 | 425 | 1806.3 | 2925 | 0.53 | 1292.55 | G300E | 5282550 | 41.45 | G300E | 0 | 0
1799 | Story33 | C41 | 40 MPa RC Column (42.5 cm x 42.5 cm) | Column | 40MPa | Concrete Rectangular | 425 | 425 | 1806.3 | 2925 | 0.53 | 1292.55 | G300E | 11883300 | 93.24 | G300E | 0 | 0
1800 | Story33 | C42 | 40 MPa RC Column (42.5 cm x 42.5 cm) | Column | 40MPa | Concrete Rectangular | 425 | 425 | 1806.3 | 2925 | 0.53 | 1292.55 | G300E | 27931800 | 219.16 | G300E | 0 | 0
1801 | Story33 | C43 | 40 MPa RC Column (42.5 cm x 42.5 cm) | Column | 40MPa | Concrete Rectangular | 425 | 425 | 1806.3 | 2925 | 0.53 | 1292.55 | G300E | 23486775 | 184.29 | G300E | 0 | 0
1802 | Story33 | C44 | 40 MPa RC Column (42.5 cm x 42.5 cm) | Column | 40MPa | Concrete Rectangular | 425 | 425 | 1806.3 | 2925 | 0.53 | 1292.55 | G300E | 5282550 | 41.45 | G300E | 0 | 0
1803 | Story33 | C45 | 40 MPa RC Column (42.5 cm x 42.5 cm) | Column | 40MPa | Concrete Rectangular | 425 | 425 | 1806.3 | 2925 | 0.53 | 1292.55 | G300E | 5282550 | 41.45 | G300E | 0 | 0
1804 | Story33 | C46 | 40 MPa RC Column (42.5 cm x 42.5 cm) | Column | 40MPa | Concrete Rectangular | 425 | 425 | 1806.3 | 2925 | 0.53 | 1292.55 | G300E | 23517000 | 184.52 | G300E | 0 | 0
1805 | Story33 | C47 | 40 MPa RC Column (42.5 cm x 42.5 cm) | Column | 40MPa | Concrete Rectangular | 425 | 425 | 1806.3 | 2925 | 0.53 | 1292.55 | G300E | 27965925 | 219.43 | G300E | 0 | 0
1806 | Story33 | C48 | 40 MPa RC Column (42.5 cm x 42.5 cm) | Column | 40MPa | Concrete Rectangular | 425 | 425 | 1806.3 | 2925 | 0.53 | 1292.55 | G300E | 11872575 | 93.16 | G300E | 0 | 0
1807 | Story33 | C49 | 40 MPa RC Column (42.5 cm x 42.5 cm) | Column | 40MPa | Concrete Rectangular | 425 | 425 | 1806.3 | 2925 | 0.53 | 1292.55 | G300E | 14011725 | 109.94 | G300E | 0 | 0
1808 | Story33 | C5 | 40 MPa RC Column (42.5 cm x 42.5 cm) | Column | 40MPa | Concrete Rectangular | 425 | 425 | 1806.3 | 2925 | 0.53 | 1292.55 | G300E | 5282550 | 41.45 | G300E | 0 | 0
1809 | Story33 | C50 | 40 MPa RC Column (42.5 cm x 42.5 cm) | Column | 40MPa | Concrete Rectangular | 425 | 425 | 1806.3 | 2925 | 0.53 | 1292.55 | G300E | 30690075 | 240.81 | G300E | 0 | 0
1810 | Story33 | C51 | 40 MPa RC Column (42.5 cm x 42.5 cm) | Column | 40MPa | Concrete Rectangular | 425 | 425 | 1806.3 | 2925 | 0.53 | 1292.55 | G300E | 27930825 | 219.16 | G300E | 0 | 0
1811 | Story33 | C52 | 40 MPa RC Column (42.5 cm x 42.5 cm) | Column | 40MPa | Concrete Rectangular | 425 | 425 | 1806.3 | 2925 | 0.53 | 1292.55 | G300E | 9456525 | 74.2 | G300E | 0 | 0
1812 | Story33 | C53 | 40 MPa RC Column (42.5 cm x 42.5 cm) | Column | 40MPa | Concrete Rectangular | 425 | 425 | 1806.3 | 2925 | 0.53 | 1292.55 | G300E | 9450675 | 74.15 | G300E | 0 | 0
1813 | Story33 | C54 | 40 MPa RC Column (42.5 cm x 42.5 cm) | Column | 40MPa | Concrete Rectangular | 425 | 425 | 1806.3 | 2925 | 0.53 | 1292.55 | G300E | 27962025 | 219.4 | G300E | 0 | 0
1814 | Story33 | C55 | 40 MPa RC Column (42.5 cm x 42.5 cm) | Column | 40MPa | Concrete Rectangular | 425 | 425 | 1806.3 | 2925 | 0.53 | 1292.55 | G300E | 30719325 | 241.04 | G300E | 0 | 0
1815 | Story33 | C56 | 40 MPa RC Column (42.5 cm x 42.5 cm) | Column | 40MPa | Concrete Rectangular | 425 | 425 | 1806.3 | 2925 | 0.53 | 1292.55 | G300E | 14039025 | 110.16 | G300E | 0 | 0
1816 | Story33 | C57 | 40 MPa RC Column (42.5 cm x 42.5 cm) | Column | 40MPa | Concrete Rectangular | 425 | 425 | 1806.3 | 2925 | 0.53 | 1292.55 | G300E | 5282550 | 41.45 | G300E | 0 | 0
1817 | Story33 | C58 | 40 MPa RC Column (42.5 cm x 42.5 cm) | Column | 40MPa | Concrete Rectangular | 425 | 425 | 1806.3 | 2925 | 0.53 | 1292.55 | G300E | 14011725 | 109.94 | G300E | 0 | 0
1818 | Story33 | C59 | 40 MPa RC Column (42.5 cm x 42.5 cm) | Column | 40MPa | Concrete Rectangular | 425 | 425 | 1806.3 | 2925 | 0.53 | 1292.55 | G300E | 11883300 | 93.24 | G300E | 0 | 0
1819 | Story33 | C6 | 40 MPa RC Column (42.5 cm x 42.5 cm) | Column | 40MPa | Concrete Rectangular | 425 | 425 | 1806.3 | 2925 | 0.53 | 1292.55 | G300E | 11883300 | 93.24 | G300E | 0 | 0
1820 | Story33 | C60 | 40 MPa RC Column (42.5 cm x 42.5 cm) | Column | 40MPa | Concrete Rectangular | 425 | 425 | 1806.3 | 2925 | 0.53 | 1292.55 | G300E | 5282550 | 41.45 | G300E | 0 | 0
1821 | Story33 | C61 | 40 MPa RC Column (42.5 cm x 42.5 cm) | Column | 40MPa | Concrete Rectangular | 425 | 425 | 1806.3 | 2925 | 0.53 | 1292.55 | G300E | 5282550 | 41.45 | G300E | 0 | 0
1822 | Story33 | C62 | 40 MPa RC Column (42.5 cm x 42.5 cm) | Column | 40MPa | Concrete Rectangular | 425 | 425 | 1806.3 | 2925 | 0.53 | 1292.55 | G300E | 11871600 | 93.15 | G300E | 0 | 0
1823 | Story33 | C63 | 40 MPa RC Column (42.5 cm x 42.5 cm) | Column | 40MPa | Concrete Rectangular | 425 | 425 | 1806.3 | 2925 | 0.53 | 1292.55 | G300E | 14042925 | 110.19 | G300E | 0 | 0
1824 | Story33 | C64 | 40 MPa RC Column (42.5 cm x 42.5 cm) | Column | 40MPa | Concrete Rectangular | 425 | 425 | 1806.3 | 2925 | 0.53 | 1292.55 | G300E | 5282550 | 41.45 | G300E | 0 | 0
1825 | Story33 | C7 | 40 MPa RC Column (42.5 cm x 42.5 cm) | Column | 40MPa | Concrete Rectangular | 425 | 425 | 1806.3 | 2925 | 0.53 | 1292.55 | G300E | 14011725 | 109.94 | G300E | 0 | 0
1826 | Story33 | C8 | 40 MPa RC Column (42.5 cm x 42.5 cm) | Column | 40MPa | Concrete Rectangular | 425 | 425 | 1806.3 | 2925 | 0.53 | 1292.55 | G300E | 5282550 | 41.45 | G300E | 0 | 0
1827 | Story33 | C9 | 40 MPa RC Column (42.5 cm x 42.5 cm) | Column | 40MPa | Concrete Rectangular | 425 | 425 | 1806.3 | 2925 | 0.53 | 1292.55 | G300E | 14012700 | 109.95 | G300E | 0 | 0
1828 | Story34 | C1 | 40 MPa RC Column (42.5 cm x 42.5 cm) | Column | 40MPa | Concrete Rectangular | 425 | 425 | 1806.3 | 2925 | 0.53 | 1292.55 | G300E | 5282550 | 41.45 | G300E | 0 | 0
1829 | Story34 | C10 | 40 MPa RC Column (42.5 cm x 42.5 cm) | Column | 40MPa | Concrete Rectangular | 425 | 425 | 1806.3 | 2925 | 0.53 | 1292.55 | G300E | 19847100 | 155.73 | G300E | 0 | 0
1830 | Story34 | C11 | 40 MPa RC Column (42.5 cm x 42.5 cm) | Column | 40MPa | Concrete Rectangular | 425 | 425 | 1806.3 | 2925 | 0.53 | 1292.55 | G300E | 17224350 | 135.15 | G300E | 0 | 0
1831 | Story34 | C12 | 40 MPa RC Column (42.5 cm x 42.5 cm) | Column | 40MPa | Concrete Rectangular | 425 | 425 | 1806.3 | 2925 | 0.53 | 1292.55 | G300E | 5282550 | 41.45 | G300E | 0 | 0
1832 | Story34 | C13 | 40 MPa RC Column (42.5 cm x 42.5 cm) | Column | 40MPa | Concrete Rectangular | 425 | 425 | 1806.3 | 2925 | 0.53 | 1292.55 | G300E | 5282550 | 41.45 | G300E | 0 | 0
1833 | Story34 | C14 | 40 MPa RC Column (42.5 cm x 42.5 cm) | Column | 40MPa | Concrete Rectangular | 425 | 425 | 1806.3 | 2925 | 0.53 | 1292.55 | G300E | 17222400 | 135.13 | G300E | 0 | 0
1834 | Story34 | C15 | 40 MPa RC Column (42.5 cm x 42.5 cm) | Column | 40MPa | Concrete Rectangular | 425 | 425 | 1806.3 | 2925 | 0.53 | 1292.55 | G300E | 19847100 | 155.73 | G300E | 0 | 0
1835 | Story34 | C16 | 40 MPa RC Column (42.5 cm x 42.5 cm) | Column | 40MPa | Concrete Rectangular | 425 | 425 | 1806.3 | 2925 | 0.53 | 1292.55 | G300E | 11118900 | 87.24 | G300E | 0 | 0
1836 | Story34 | C17 | 40 MPa RC Column (42.5 cm x 42.5 cm) | Column | 40MPa | Concrete Rectangular | 425 | 425 | 1806.3 | 2925 | 0.53 | 1292.55 | G300E | 9076275 | 71.22 | G300E | 0 | 0
1837 | Story34 | C18 | 40 MPa RC Column (42.5 cm x 42.5 cm) | Column | 40MPa | Concrete Rectangular | 425 | 425 | 1806.3 | 2925 | 0.53 | 1292.55 | G300E | 17224350 | 135.15 | G300E | 0 | 0
1838 | Story34 | C19 | 40 MPa RC Column (42.5 cm x 42.5 cm) | Column | 40MPa | Concrete Rectangular | 425 | 425 | 1806.3 | 2925 | 0.53 | 1292.55 | G300E | 13745550 | 107.85 | G300E | 0 | 0
1839 | Story34 | C2 | 40 MPa RC Column (42.5 cm x 42.5 cm) | Column | 40MPa | Concrete Rectangular | 425 | 425 | 1806.3 | 2925 | 0.53 | 1292.55 | G300E | 11120850 | 87.26 | G300E | 0 | 0
1840 | Story34 | C20 | 40 MPa RC Column (42.5 cm x 42.5 cm) | Column | 40MPa | Concrete Rectangular | 425 | 425 | 1806.3 | 2925 | 0.53 | 1292.55 | G300E | 5282550 | 41.45 | G300E | 0 | 0
1841 | Story34 | C21 | 40 MPa RC Column (42.5 cm x 42.5 cm) | Column | 40MPa | Concrete Rectangular | 425 | 425 | 1806.3 | 2925 | 0.53 | 1292.55 | G300E | 5282550 | 41.45 | G300E | 0 | 0
1842 | Story34 | C22 | 40 MPa RC Column (42.5 cm x 42.5 cm) | Column | 40MPa | Concrete Rectangular | 425 | 425 | 1806.3 | 2925 | 0.53 | 1292.55 | G300E | 13744575 | 107.85 | G300E | 0 | 0
1843 | Story34 | C23 | 40 MPa RC Column (42.5 cm x 42.5 cm) | Column | 40MPa | Concrete Rectangular | 425 | 425 | 1806.3 | 2925 | 0.53 | 1292.55 | G300E | 17223375 | 135.14 | G300E | 0 | 0
1844 | Story34 | C24 | 40 MPa RC Column (42.5 cm x 42.5 cm) | Column | 40MPa | Concrete Rectangular | 425 | 425 | 1806.3 | 2925 | 0.53 | 1292.55 | G300E | 9076275 | 71.22 | G300E | 0 | 0
1845 | Story34 | C25 | 40 MPa RC Column (42.5 cm x 42.5 cm) | Column | 40MPa | Concrete Rectangular | 425 | 425 | 1806.3 | 2925 | 0.53 | 1292.55 | G300E | 5282550 | 41.45 | G300E | 0 | 0
1846 | Story34 | C26 | 40 MPa RC Column (42.5 cm x 42.5 cm) | Column | 40MPa | Concrete Rectangular | 425 | 425 | 1806.3 | 2925 | 0.53 | 1292.55 | G300E | 5282550 | 41.45 | G300E | 0 | 0
1847 | Story34 | C27 | 40 MPa RC Column (42.5 cm x 42.5 cm) | Column | 40MPa | Concrete Rectangular | 425 | 425 | 1806.3 | 2925 | 0.53 | 1292.55 | G300E | 5282550 | 41.45 | G300E | 0 | 0
1848 | Story34 | C3 | 40 MPa RC Column (42.5 cm x 42.5 cm) | Column | 40MPa | Concrete Rectangular | 425 | 425 | 1806.3 | 2925 | 0.53 | 1292.55 | G300E | 9076275 | 71.22 | G300E | 0 | 0
1849 | Story34 | C30 | 40 MPa RC Column (42.5 cm x 42.5 cm) | Column | 40MPa | Concrete Rectangular | 425 | 425 | 1806.3 | 2925 | 0.53 | 1292.55 | G300E | 5282550 | 41.45 | G300E | 0 | 0
1850 | Story34 | C31 | 40 MPa RC Column (42.5 cm x 42.5 cm) | Column | 40MPa | Concrete Rectangular | 425 | 425 | 1806.3 | 2925 | 0.53 | 1292.55 | G300E | 5282550 | 41.45 | G300E | 0 | 0
1851 | Story34 | C32 | 40 MPa RC Column (42.5 cm x 42.5 cm) | Column | 40MPa | Concrete Rectangular | 425 | 425 | 1806.3 | 2925 | 0.53 | 1292.55 | G300E | 5282550 | 41.45 | G300E | 0 | 0
1852 | Story34 | C33 | 40 MPa RC Column (42.5 cm x 42.5 cm) | Column | 40MPa | Concrete Rectangular | 425 | 425 | 1806.3 | 2925 | 0.53 | 1292.55 | G300E | 5282550 | 41.45 | G300E | 0 | 0
1853 | Story34 | C34 | 40 MPa RC Column (42.5 cm x 42.5 cm) | Column | 40MPa | Concrete Rectangular | 425 | 425 | 1806.3 | 2925 | 0.53 | 1292.55 | G300E | 5282550 | 41.45 | G300E | 0 | 0
1854 | Story34 | C35 | 40 MPa RC Column (42.5 cm x 42.5 cm) | Column | 40MPa | Concrete Rectangular | 425 | 425 | 1806.3 | 2925 | 0.53 | 1292.55 | G300E | 5282550 | 41.45 | G300E | 0 | 0
1855 | Story34 | C38 | 40 MPa RC Column (42.5 cm x 42.5 cm) | Column | 40MPa | Concrete Rectangular | 425 | 425 | 1806.3 | 2925 | 0.53 | 1292.55 | G300E | 5282550 | 41.45 | G300E | 0 | 0
1856 | Story34 | C39 | 40 MPa RC Column (42.5 cm x 42.5 cm) | Column | 40MPa | Concrete Rectangular | 425 | 425 | 1806.3 | 2925 | 0.53 | 1292.55 | G300E | 5282550 | 41.45 | G300E | 0 | 0
1857 | Story34 | C4 | 40 MPa RC Column (42.5 cm x 42.5 cm) | Column | 40MPa | Concrete Rectangular | 425 | 425 | 1806.3 | 2925 | 0.53 | 1292.55 | G300E | 5282550 | 41.45 | G300E | 0 | 0
1858 | Story34 | C40 | 40 MPa RC Column (42.5 cm x 42.5 cm) | Column | 40MPa | Concrete Rectangular | 425 | 425 | 1806.3 | 2925 | 0.53 | 1292.55 | G300E | 5282550 | 41.45 | G300E | 0 | 0
1859 | Story34 | C41 | 40 MPa RC Column (42.5 cm x 42.5 cm) | Column | 40MPa | Concrete Rectangular | 425 | 425 | 1806.3 | 2925 | 0.53 | 1292.55 | G300E | 9076275 | 71.22 | G300E | 0 | 0
1860 | Story34 | C42 | 40 MPa RC Column (42.5 cm x 42.5 cm) | Column | 40MPa | Concrete Rectangular | 425 | 425 | 1806.3 | 2925 | 0.53 | 1292.55 | G300E | 17223375 | 135.14 | G300E | 0 | 0
1861 | Story34 | C43 | 40 MPa RC Column (42.5 cm x 42.5 cm) | Column | 40MPa | Concrete Rectangular | 425 | 425 | 1806.3 | 2925 | 0.53 | 1292.55 | G300E | 13745550 | 107.85 | G300E | 0 | 0
1862 | Story34 | C44 | 40 MPa RC Column (42.5 cm x 42.5 cm) | Column | 40MPa | Concrete Rectangular | 425 | 425 | 1806.3 | 2925 | 0.53 | 1292.55 | G300E | 5282550 | 41.45 | G300E | 0 | 0
1863 | Story34 | C45 | 40 MPa RC Column (42.5 cm x 42.5 cm) | Column | 40MPa | Concrete Rectangular | 425 | 425 | 1806.3 | 2925 | 0.53 | 1292.55 | G300E | 5282550 | 41.45 | G300E | 0 | 0
1864 | Story34 | C46 | 40 MPa RC Column (42.5 cm x 42.5 cm) | Column | 40MPa | Concrete Rectangular | 425 | 425 | 1806.3 | 2925 | 0.53 | 1292.55 | G300E | 13788450 | 108.19 | G300E | 0 | 0
1865 | Story34 | C47 | 40 MPa RC Column (42.5 cm x 42.5 cm) | Column | 40MPa | Concrete Rectangular | 425 | 425 | 1806.3 | 2925 | 0.53 | 1292.55 | G300E | 17263350 | 135.45 | G300E | 0 | 0
1866 | Story34 | C48 | 40 MPa RC Column (42.5 cm x 42.5 cm) | Column | 40MPa | Concrete Rectangular | 425 | 425 | 1806.3 | 2925 | 0.53 | 1292.55 | G300E | 9070425 | 71.17 | G300E | 0 | 0
1867 | Story34 | C49 | 40 MPa RC Column (42.5 cm x 42.5 cm) | Column | 40MPa | Concrete Rectangular | 425 | 425 | 1806.3 | 2925 | 0.53 | 1292.55 | G300E | 11118900 | 87.24 | G300E | 0 | 0
1868 | Story34 | C5 | 40 MPa RC Column (42.5 cm x 42.5 cm) | Column | 40MPa | Concrete Rectangular | 425 | 425 | 1806.3 | 2925 | 0.53 | 1292.55 | G300E | 5282550 | 41.45 | G300E | 0 | 0
1869 | Story34 | C50 | 40 MPa RC Column (42.5 cm x 42.5 cm) | Column | 40MPa | Concrete Rectangular | 425 | 425 | 1806.3 | 2925 | 0.53 | 1292.55 | G300E | 19847100 | 155.73 | G300E | 0 | 0
1870 | Story34 | C51 | 40 MPa RC Column (42.5 cm x 42.5 cm) | Column | 40MPa | Concrete Rectangular | 425 | 425 | 1806.3 | 2925 | 0.53 | 1292.55 | G300E | 17223375 | 135.14 | G300E | 0 | 0
1871 | Story34 | C52 | 40 MPa RC Column (42.5 cm x 42.5 cm) | Column | 40MPa | Concrete Rectangular | 425 | 425 | 1806.3 | 2925 | 0.53 | 1292.55 | G300E | 5282550 | 41.45 | G300E | 0 | 0
1872 | Story34 | C53 | 40 MPa RC Column (42.5 cm x 42.5 cm) | Column | 40MPa | Concrete Rectangular | 425 | 425 | 1806.3 | 2925 | 0.53 | 1292.55 | G300E | 5282550 | 41.45 | G300E | 0 | 0
1873 | Story34 | C54 | 40 MPa RC Column (42.5 cm x 42.5 cm) | Column | 40MPa | Concrete Rectangular | 425 | 425 | 1806.3 | 2925 | 0.53 | 1292.55 | G300E | 17259450 | 135.42 | G300E | 0 | 0
1874 | Story34 | C55 | 40 MPa RC Column (42.5 cm x 42.5 cm) | Column | 40MPa | Concrete Rectangular | 425 | 425 | 1806.3 | 2925 | 0.53 | 1292.55 | G300E | 19873425 | 155.93 | G300E | 0 | 0
1875 | Story34 | C56 | 40 MPa RC Column (42.5 cm x 42.5 cm) | Column | 40MPa | Concrete Rectangular | 425 | 425 | 1806.3 | 2925 | 0.53 | 1292.55 | G300E | 11156925 | 87.54 | G300E | 0 | 0
1876 | Story34 | C57 | 40 MPa RC Column (42.5 cm x 42.5 cm) | Column | 40MPa | Concrete Rectangular | 425 | 425 | 1806.3 | 2925 | 0.53 | 1292.55 | G300E | 5282550 | 41.45 | G300E | 0 | 0
1877 | Story34 | C58 | 40 MPa RC Column (42.5 cm x 42.5 cm) | Column | 40MPa | Concrete Rectangular | 425 | 425 | 1806.3 | 2925 | 0.53 | 1292.55 | G300E | 11118900 | 87.24 | G300E | 0 | 0
1878 | Story34 | C59 | 40 MPa RC Column (42.5 cm x 42.5 cm) | Column | 40MPa | Concrete Rectangular | 425 | 425 | 1806.3 | 2925 | 0.53 | 1292.55 | G300E | 9076275 | 71.22 | G300E | 0 | 0
1879 | Story34 | C6 | 40 MPa RC Column (42.5 cm x 42.5 cm) | Column | 40MPa | Concrete Rectangular | 425 | 425 | 1806.3 | 2925 | 0.53 | 1292.55 | G300E | 9076275 | 71.22 | G300E | 0 | 0
1880 | Story34 | C60 | 40 MPa RC Column (42.5 cm x 42.5 cm) | Column | 40MPa | Concrete Rectangular | 425 | 425 | 1806.3 | 2925 | 0.53 | 1292.55 | G300E | 5282550 | 41.45 | G300E | 0 | 0
1881 | Story34 | C61 | 40 MPa RC Column (42.5 cm x 42.5 cm) | Column | 40MPa | Concrete Rectangular | 425 | 425 | 1806.3 | 2925 | 0.53 | 1292.55 | G300E | 5282550 | 41.45 | G300E | 0 | 0
1882 | Story34 | C62 | 40 MPa RC Column (42.5 cm x 42.5 cm) | Column | 40MPa | Concrete Rectangular | 425 | 425 | 1806.3 | 2925 | 0.53 | 1292.55 | G300E | 9070425 | 71.17 | G300E | 0 | 0
1883 | Story34 | C63 | 40 MPa RC Column (42.5 cm x 42.5 cm) | Column | 40MPa | Concrete Rectangular | 425 | 425 | 1806.3 | 2925 | 0.53 | 1292.55 | G300E | 11161800 | 87.58 | G300E | 0 | 0
1884 | Story34 | C64 | 40 MPa RC Column (42.5 cm x 42.5 cm) | Column | 40MPa | Concrete Rectangular | 425 | 425 | 1806.3 | 2925 | 0.53 | 1292.55 | G300E | 5282550 | 41.45 | G300E | 0 | 0
1885 | Story34 | C7 | 40 MPa RC Column (42.5 cm x 42.5 cm) | Column | 40MPa | Concrete Rectangular | 425 | 425 | 1806.3 | 2925 | 0.53 | 1292.55 | G300E | 11118900 | 87.24 | G300E | 0 | 0
1886 | Story34 | C8 | 40 MPa RC Column (42.5 cm x 42.5 cm) | Column | 40MPa | Concrete Rectangular | 425 | 425 | 1806.3 | 2925 | 0.53 | 1292.55 | G300E | 5282550 | 41.45 | G300E | 0 | 0
1887 | Story34 | C9 | 40 MPa RC Column (42.5 cm x 42.5 cm) | Column | 40MPa | Concrete Rectangular | 425 | 425 | 1806.3 | 2925 | 0.53 | 1292.55 | G300E | 11120850 | 87.26 | G300E | 0 | 0
1888 | Story35 | C1 | 40 MPa RC Column (37.5 cm x 37.5 cm) | Column | 40MPa | Concrete Rectangular | 375 | 375 | 1406.3 | 2925 | 0.41 | 1006.31 | G300E | 5533125 | 43.41 | G300E | 0 | 0
1889 | Story35 | C10 | 40 MPa RC Column (37.5 cm x 37.5 cm) | Column | 40MPa | Concrete Rectangular | 375 | 375 | 1406.3 | 2925 | 0.41 | 1006.31 | G300E | 24336000 | 190.95 | G300E | 0 | 0
1890 | Story35 | C11 | 40 MPa RC Column (37.5 cm x 37.5 cm) | Column | 40MPa | Concrete Rectangular | 375 | 375 | 1406.3 | 2925 | 0.41 | 1006.31 | G300E | 22055475 | 173.06 | G300E | 0 | 0
1891 | Story35 | C12 | 40 MPa RC Column (37.5 cm x 37.5 cm) | Column | 40MPa | Concrete Rectangular | 375 | 375 | 1406.3 | 2925 | 0.41 | 1006.31 | G300E | 4112550 | 32.27 | G300E | 0 | 0
1892 | Story35 | C13 | 40 MPa RC Column (37.5 cm x 37.5 cm) | Column | 40MPa | Concrete Rectangular | 375 | 375 | 1406.3 | 2925 | 0.41 | 1006.31 | G300E | 4112550 | 32.27 | G300E | 0 | 0
1893 | Story35 | C14 | 40 MPa RC Column (37.5 cm x 37.5 cm) | Column | 40MPa | Concrete Rectangular | 375 | 375 | 1406.3 | 2925 | 0.41 | 1006.31 | G300E | 22053525 | 173.04 | G300E | 0 | 0
1894 | Story35 | C15 | 40 MPa RC Column (37.5 cm x 37.5 cm) | Column | 40MPa | Concrete Rectangular | 375 | 375 | 1406.3 | 2925 | 0.41 | 1006.31 | G300E | 24335025 | 190.94 | G300E | 0 | 0
1895 | Story35 | C16 | 40 MPa RC Column (37.5 cm x 37.5 cm) | Column | 40MPa | Concrete Rectangular | 375 | 375 | 1406.3 | 2925 | 0.41 | 1006.31 | G300E | 15908100 | 124.82 | G300E | 0 | 0
1896 | Story35 | C17 | 40 MPa RC Column (37.5 cm x 37.5 cm) | Column | 40MPa | Concrete Rectangular | 375 | 375 | 1406.3 | 2925 | 0.41 | 1006.31 | G300E | 14016600 | 109.98 | G300E | 0 | 0
1897 | Story35 | C18 | 40 MPa RC Column (37.5 cm x 37.5 cm) | Column | 40MPa | Concrete Rectangular | 375 | 375 | 1406.3 | 2925 | 0.41 | 1006.31 | G300E | 22055475 | 173.06 | G300E | 0 | 0
1898 | Story35 | C19 | 40 MPa RC Column (37.5 cm x 37.5 cm) | Column | 40MPa | Concrete Rectangular | 375 | 375 | 1406.3 | 2925 | 0.41 | 1006.31 | G300E | 19246500 | 151.02 | G300E | 0 | 0
1899 | Story35 | C2 | 40 MPa RC Column (37.5 cm x 37.5 cm) | Column | 40MPa | Concrete Rectangular | 375 | 375 | 1406.3 | 2925 | 0.41 | 1006.31 | G300E | 15908100 | 124.82 | G300E | 0 | 0
1900 | Story35 | C20 | 40 MPa RC Column (37.5 cm x 37.5 cm) | Column | 40MPa | Concrete Rectangular | 375 | 375 | 1406.3 | 2925 | 0.41 | 1006.31 | G300E | 4112550 | 32.27 | G300E | 0 | 0
1901 | Story35 | C21 | 40 MPa RC Column (37.5 cm x 37.5 cm) | Column | 40MPa | Concrete Rectangular | 375 | 375 | 1406.3 | 2925 | 0.41 | 1006.31 | G300E | 4112550 | 32.27 | G300E | 0 | 0
1902 | Story35 | C22 | 40 MPa RC Column (37.5 cm x 37.5 cm) | Column | 40MPa | Concrete Rectangular | 375 | 375 | 1406.3 | 2925 | 0.41 | 1006.31 | G300E | 19245525 | 151.01 | G300E | 0 | 0
1903 | Story35 | C23 | 40 MPa RC Column (37.5 cm x 37.5 cm) | Column | 40MPa | Concrete Rectangular | 375 | 375 | 1406.3 | 2925 | 0.41 | 1006.31 | G300E | 22054500 | 173.05 | G300E | 0 | 0
1904 | Story35 | C24 | 40 MPa RC Column (37.5 cm x 37.5 cm) | Column | 40MPa | Concrete Rectangular | 375 | 375 | 1406.3 | 2925 | 0.41 | 1006.31 | G300E | 14015625 | 109.97 | G300E | 0 | 0
1905 | Story35 | C25 | 40 MPa RC Column (37.5 cm x 37.5 cm) | Column | 40MPa | Concrete Rectangular | 375 | 375 | 1406.3 | 2925 | 0.41 | 1006.31 | G300E | 5311800 | 41.68 | G300E | 0 | 0
1906 | Story35 | C26 | 40 MPa RC Column (37.5 cm x 37.5 cm) | Column | 40MPa | Concrete Rectangular | 375 | 375 | 1406.3 | 2925 | 0.41 | 1006.31 | G300E | 4112550 | 32.27 | G300E | 0 | 0
1907 | Story35 | C27 | 40 MPa RC Column (37.5 cm x 37.5 cm) | Column | 40MPa | Concrete Rectangular | 375 | 375 | 1406.3 | 2925 | 0.41 | 1006.31 | G300E | 4112550 | 32.27 | G300E | 0 | 0
1908 | Story35 | C3 | 40 MPa RC Column (37.5 cm x 37.5 cm) | Column | 40MPa | Concrete Rectangular | 375 | 375 | 1406.3 | 2925 | 0.41 | 1006.31 | G300E | 14016600 | 109.98 | G300E | 0 | 0
1909 | Story35 | C30 | 40 MPa RC Column (37.5 cm x 37.5 cm) | Column | 40MPa | Concrete Rectangular | 375 | 375 | 1406.3 | 2925 | 0.41 | 1006.31 | G300E | 4112550 | 32.27 | G300E | 0 | 0
1910 | Story35 | C31 | 40 MPa RC Column (37.5 cm x 37.5 cm) | Column | 40MPa | Concrete Rectangular | 375 | 375 | 1406.3 | 2925 | 0.41 | 1006.31 | G300E | 4112550 | 32.27 | G300E | 0 | 0
1911 | Story35 | C32 | 40 MPa RC Column (37.5 cm x 37.5 cm) | Column | 40MPa | Concrete Rectangular | 375 | 375 | 1406.3 | 2925 | 0.41 | 1006.31 | G300E | 5310825 | 41.67 | G300E | 0 | 0
1912 | Story35 | C33 | 40 MPa RC Column (37.5 cm x 37.5 cm) | Column | 40MPa | Concrete Rectangular | 375 | 375 | 1406.3 | 2925 | 0.41 | 1006.31 | G300E | 5310825 | 41.67 | G300E | 0 | 0
1913 | Story35 | C34 | 40 MPa RC Column (37.5 cm x 37.5 cm) | Column | 40MPa | Concrete Rectangular | 375 | 375 | 1406.3 | 2925 | 0.41 | 1006.31 | G300E | 4112550 | 32.27 | G300E | 0 | 0
1914 | Story35 | C35 | 40 MPa RC Column (37.5 cm x 37.5 cm) | Column | 40MPa | Concrete Rectangular | 375 | 375 | 1406.3 | 2925 | 0.41 | 1006.31 | G300E | 4112550 | 32.27 | G300E | 0 | 0
1915 | Story35 | C38 | 40 MPa RC Column (37.5 cm x 37.5 cm) | Column | 40MPa | Concrete Rectangular | 375 | 375 | 1406.3 | 2925 | 0.41 | 1006.31 | G300E | 4112550 | 32.27 | G300E | 0 | 0
1916 | Story35 | C39 | 40 MPa RC Column (37.5 cm x 37.5 cm) | Column | 40MPa | Concrete Rectangular | 375 | 375 | 1406.3 | 2925 | 0.41 | 1006.31 | G300E | 4112550 | 32.27 | G300E | 0 | 0
1917 | Story35 | C4 | 40 MPa RC Column (37.5 cm x 37.5 cm) | Column | 40MPa | Concrete Rectangular | 375 | 375 | 1406.3 | 2925 | 0.41 | 1006.31 | G300E | 5311800 | 41.68 | G300E | 0 | 0
1918 | Story35 | C40 | 40 MPa RC Column (37.5 cm x 37.5 cm) | Column | 40MPa | Concrete Rectangular | 375 | 375 | 1406.3 | 2925 | 0.41 | 1006.31 | G300E | 5309850 | 41.66 | G300E | 0 | 0
1919 | Story35 | C41 | 40 MPa RC Column (37.5 cm x 37.5 cm) | Column | 40MPa | Concrete Rectangular | 375 | 375 | 1406.3 | 2925 | 0.41 | 1006.31 | G300E | 14016600 | 109.98 | G300E | 0 | 0
1920 | Story35 | C42 | 40 MPa RC Column (37.5 cm x 37.5 cm) | Column | 40MPa | Concrete Rectangular | 375 | 375 | 1406.3 | 2925 | 0.41 | 1006.31 | G300E | 22053525 | 173.04 | G300E | 0 | 0
1921 | Story35 | C43 | 40 MPa RC Column (37.5 cm x 37.5 cm) | Column | 40MPa | Concrete Rectangular | 375 | 375 | 1406.3 | 2925 | 0.41 | 1006.31 | G300E | 19245525 | 151.01 | G300E | 0 | 0
1922 | Story35 | C44 | 40 MPa RC Column (37.5 cm x 37.5 cm) | Column | 40MPa | Concrete Rectangular | 375 | 375 | 1406.3 | 2925 | 0.41 | 1006.31 | G300E | 4112550 | 32.27 | G300E | 0 | 0
1923 | Story35 | C45 | 40 MPa RC Column (37.5 cm x 37.5 cm) | Column | 40MPa | Concrete Rectangular | 375 | 375 | 1406.3 | 2925 | 0.41 | 1006.31 | G300E | 4112550 | 32.27 | G300E | 0 | 0
1924 | Story35 | C46 | 40 MPa RC Column (37.5 cm x 37.5 cm) | Column | 40MPa | Concrete Rectangular | 375 | 375 | 1406.3 | 2925 | 0.41 | 1006.31 | G300E | 19278675 | 151.27 | G300E | 0 | 0
1925 | Story35 | C47 | 40 MPa RC Column (37.5 cm x 37.5 cm) | Column | 40MPa | Concrete Rectangular | 375 | 375 | 1406.3 | 2925 | 0.41 | 1006.31 | G300E | 22096425 | 173.38 | G300E | 0 | 0
1926 | Story35 | C48 | 40 MPa RC Column (37.5 cm x 37.5 cm) | Column | 40MPa | Concrete Rectangular | 375 | 375 | 1406.3 | 2925 | 0.41 | 1006.31 | G300E | 14008800 | 109.92 | G300E | 0 | 0
1927 | Story35 | C49 | 40 MPa RC Column (37.5 cm x 37.5 cm) | Column | 40MPa | Concrete Rectangular | 375 | 375 | 1406.3 | 2925 | 0.41 | 1006.31 | G300E | 15907125 | 124.81 | G300E | 0 | 0
1928 | Story35 | C5 | 40 MPa RC Column (37.5 cm x 37.5 cm) | Column | 40MPa | Concrete Rectangular | 375 | 375 | 1406.3 | 2925 | 0.41 | 1006.31 | G300E | 5310825 | 41.67 | G300E | 0 | 0
1929 | Story35 | C50 | 40 MPa RC Column (37.5 cm x 37.5 cm) | Column | 40MPa | Concrete Rectangular | 375 | 375 | 1406.3 | 2925 | 0.41 | 1006.31 | G300E | 24335025 | 190.94 | G300E | 0 | 0
1930 | Story35 | C51 | 40 MPa RC Column (37.5 cm x 37.5 cm) | Column | 40MPa | Concrete Rectangular | 375 | 375 | 1406.3 | 2925 | 0.41 | 1006.31 | G300E | 22054500 | 173.05 | G300E | 0 | 0
1931 | Story35 | C52 | 40 MPa RC Column (37.5 cm x 37.5 cm) | Column | 40MPa | Concrete Rectangular | 375 | 375 | 1406.3 | 2925 | 0.41 | 1006.31 | G300E | 4112550 | 32.27 | G300E | 0 | 0
1932 | Story35 | C53 | 40 MPa RC Column (37.5 cm x 37.5 cm) | Column | 40MPa | Concrete Rectangular | 375 | 375 | 1406.3 | 2925 | 0.41 | 1006.31 | G300E | 4112550 | 32.27 | G300E | 0 | 0
1933 | Story35 | C54 | 40 MPa RC Column (37.5 cm x 37.5 cm) | Column | 40MPa | Concrete Rectangular | 375 | 375 | 1406.3 | 2925 | 0.41 | 1006.31 | G300E | 22091550 | 173.34 | G300E | 0 | 0
1934 | Story35 | C55 | 40 MPa RC Column (37.5 cm x 37.5 cm) | Column | 40MPa | Concrete Rectangular | 375 | 375 | 1406.3 | 2925 | 0.41 | 1006.31 | G300E | 24357450 | 191.12 | G300E | 0 | 0
1935 | Story35 | C56 | 40 MPa RC Column (37.5 cm x 37.5 cm) | Column | 40MPa | Concrete Rectangular | 375 | 375 | 1406.3 | 2925 | 0.41 | 1006.31 | G300E | 15951975 | 125.17 | G300E | 0 | 0
1936 | Story35 | C57 | 40 MPa RC Column (37.5 cm x 37.5 cm) | Column | 40MPa | Concrete Rectangular | 375 | 375 | 1406.3 | 2925 | 0.41 | 1006.31 | G300E | 5532150 | 43.41 | G300E | 0 | 0
1937 | Story35 | C58 | 40 MPa RC Column (37.5 cm x 37.5 cm) | Column | 40MPa | Concrete Rectangular | 375 | 375 | 1406.3 | 2925 | 0.41 | 1006.31 | G300E | 15908100 | 124.82 | G300E | 0 | 0
1938 | Story35 | C59 | 40 MPa RC Column (37.5 cm x 37.5 cm) | Column | 40MPa | Concrete Rectangular | 375 | 375 | 1406.3 | 2925 | 0.41 | 1006.31 | G300E | 14015625 | 109.97 | G300E | 0 | 0
1939 | Story35 | C6 | 40 MPa RC Column (37.5 cm x 37.5 cm) | Column | 40MPa | Concrete Rectangular | 375 | 375 | 1406.3 | 2925 | 0.41 | 1006.31 | G300E | 14015625 | 109.97 | G300E | 0 | 0
1940 | Story35 | C60 | 40 MPa RC Column (37.5 cm x 37.5 cm) | Column | 40MPa | Concrete Rectangular | 375 | 375 | 1406.3 | 2925 | 0.41 | 1006.31 | G300E | 5310825 | 41.67 | G300E | 0 | 0
1941 | Story35 | C61 | 40 MPa RC Column (37.5 cm x 37.5 cm) | Column | 40MPa | Concrete Rectangular | 375 | 375 | 1406.3 | 2925 | 0.41 | 1006.31 | G300E | 5309850 | 41.66 | G300E | 0 | 0
1942 | Story35 | C62 | 40 MPa RC Column (37.5 cm x 37.5 cm) | Column | 40MPa | Concrete Rectangular | 375 | 375 | 1406.3 | 2925 | 0.41 | 1006.31 | G300E | 14007825 | 109.91 | G300E | 0 | 0
1943 | Story35 | C63 | 40 MPa RC Column (37.5 cm x 37.5 cm) | Column | 40MPa | Concrete Rectangular | 375 | 375 | 1406.3 | 2925 | 0.41 | 1006.31 | G300E | 15957825 | 125.21 | G300E | 0 | 0
1944 | Story35 | C64 | 40 MPa RC Column (37.5 cm x 37.5 cm) | Column | 40MPa | Concrete Rectangular | 375 | 375 | 1406.3 | 2925 | 0.41 | 1006.31 | G300E | 5582850 | 43.81 | G300E | 0 | 0
1945 | Story35 | C7 | 40 MPa RC Column (37.5 cm x 37.5 cm) | Column | 40MPa | Concrete Rectangular | 375 | 375 | 1406.3 | 2925 | 0.41 | 1006.31 | G300E | 15907125 | 124.81 | G300E | 0 | 0
1946 | Story35 | C8 | 40 MPa RC Column (37.5 cm x 37.5 cm) | Column | 40MPa | Concrete Rectangular | 375 | 375 | 1406.3 | 2925 | 0.41 | 1006.31 | G300E | 5532150 | 43.41 | G300E | 0 | 0
1947 | Story35 | C9 | 40 MPa RC Column (37.5 cm x 37.5 cm) | Column | 40MPa | Concrete Rectangular | 375 | 375 | 1406.3 | 2925 | 0.41 | 1006.31 | G300E | 15908100 | 124.82 | G300E | 0 | 0
1948 | Story36 | C1 | 40 MPa RC Column (37.5 cm x 37.5 cm) | Column | 40MPa | Concrete Rectangular | 375 | 375 | 1406.3 | 2925 | 0.41 | 1006.31 | G300E | 4902300 | 38.47 | G300E | 0 | 0
1949 | Story36 | C10 | 40 MPa RC Column (37.5 cm x 37.5 cm) | Column | 40MPa | Concrete Rectangular | 375 | 375 | 1406.3 | 2925 | 0.41 | 1006.31 | G300E | 13579800 | 106.55 | G300E | 0 | 0
1950 | Story36 | C11 | 40 MPa RC Column (37.5 cm x 37.5 cm) | Column | 40MPa | Concrete Rectangular | 375 | 375 | 1406.3 | 2925 | 0.41 | 1006.31 | G300E | 11841375 | 92.91 | G300E | 0 | 0
1951 | Story36 | C12 | 40 MPa RC Column (37.5 cm x 37.5 cm) | Column | 40MPa | Concrete Rectangular | 375 | 375 | 1406.3 | 2925 | 0.41 | 1006.31 | G300E | 4112550 | 32.27 | G300E | 0 | 0
1952 | Story36 | C13 | 40 MPa RC Column (37.5 cm x 37.5 cm) | Column | 40MPa | Concrete Rectangular | 375 | 375 | 1406.3 | 2925 | 0.41 | 1006.31 | G300E | 4112550 | 32.27 | G300E | 0 | 0
1953 | Story36 | C14 | 40 MPa RC Column (37.5 cm x 37.5 cm) | Column | 40MPa | Concrete Rectangular | 375 | 375 | 1406.3 | 2925 | 0.41 | 1006.31 | G300E | 11839425 | 92.9 | G300E | 0 | 0
1954 | Story36 | C15 | 40 MPa RC Column (37.5 cm x 37.5 cm) | Column | 40MPa | Concrete Rectangular | 375 | 375 | 1406.3 | 2925 | 0.41 | 1006.31 | G300E | 13578825 | 106.54 | G300E | 0 | 0
1955 | Story36 | C16 | 40 MPa RC Column (37.5 cm x 37.5 cm) | Column | 40MPa | Concrete Rectangular | 375 | 375 | 1406.3 | 2925 | 0.41 | 1006.31 | G300E | 13479375 | 105.76 | G300E | 0 | 0
1956 | Story36 | C17 | 40 MPa RC Column (37.5 cm x 37.5 cm) | Column | 40MPa | Concrete Rectangular | 375 | 375 | 1406.3 | 2925 | 0.41 | 1006.31 | G300E | 11894025 | 93.32 | G300E | 0 | 0
1957 | Story36 | C18 | 40 MPa RC Column (37.5 cm x 37.5 cm) | Column | 40MPa | Concrete Rectangular | 375 | 375 | 1406.3 | 2925 | 0.41 | 1006.31 | G300E | 11841375 | 92.91 | G300E | 0 | 0
1958 | Story36 | C19 | 40 MPa RC Column (37.5 cm x 37.5 cm) | Column | 40MPa | Concrete Rectangular | 375 | 375 | 1406.3 | 2925 | 0.41 | 1006.31 | G300E | 10384725 | 81.48 | G300E | 0 | 0
1959 | Story36 | C2 | 40 MPa RC Column (37.5 cm x 37.5 cm) | Column | 40MPa | Concrete Rectangular | 375 | 375 | 1406.3 | 2925 | 0.41 | 1006.31 | G300E | 13481325 | 105.78 | G300E | 0 | 0
1960 | Story36 | C20 | 40 MPa RC Column (37.5 cm x 37.5 cm) | Column | 40MPa | Concrete Rectangular | 375 | 375 | 1406.3 | 2925 | 0.41 | 1006.31 | G300E | 4112550 | 32.27 | G300E | 0 | 0
1961 | Story36 | C21 | 40 MPa RC Column (37.5 cm x 37.5 cm) | Column | 40MPa | Concrete Rectangular | 375 | 375 | 1406.3 | 2925 | 0.41 | 1006.31 | G300E | 4112550 | 32.27 | G300E | 0 | 0
1962 | Story36 | C22 | 40 MPa RC Column (37.5 cm x 37.5 cm) | Column | 40MPa | Concrete Rectangular | 375 | 375 | 1406.3 | 2925 | 0.41 | 1006.31 | G300E | 10384725 | 81.48 | G300E | 0 | 0
1963 | Story36 | C23 | 40 MPa RC Column (37.5 cm x 37.5 cm) | Column | 40MPa | Concrete Rectangular | 375 | 375 | 1406.3 | 2925 | 0.41 | 1006.31 | G300E | 11839425 | 92.9 | G300E | 0 | 0
1964 | Story36 | C24 | 40 MPa RC Column (37.5 cm x 37.5 cm) | Column | 40MPa | Concrete Rectangular | 375 | 375 | 1406.3 | 2925 | 0.41 | 1006.31 | G300E | 11893050 | 93.32 | G300E | 0 | 0
1965 | Story36 | C25 | 40 MPa RC Column (37.5 cm x 37.5 cm) | Column | 40MPa | Concrete Rectangular | 375 | 375 | 1406.3 | 2925 | 0.41 | 1006.31 | G300E | 4118400 | 32.31 | G300E | 0 | 0
1966 | Story36 | C26 | 40 MPa RC Column (37.5 cm x 37.5 cm) | Column | 40MPa | Concrete Rectangular | 375 | 375 | 1406.3 | 2925 | 0.41 | 1006.31 | G300E | 4112550 | 32.27 | G300E | 0 | 0
1967 | Story36 | C27 | 40 MPa RC Column (37.5 cm x 37.5 cm) | Column | 40MPa | Concrete Rectangular | 375 | 375 | 1406.3 | 2925 | 0.41 | 1006.31 | G300E | 4112550 | 32.27 | G300E | 0 | 0
1968 | Story36 | C3 | 40 MPa RC Column (37.5 cm x 37.5 cm) | Column | 40MPa | Concrete Rectangular | 375 | 375 | 1406.3 | 2925 | 0.41 | 1006.31 | G300E | 11894025 | 93.32 | G300E | 0 | 0
1969 | Story36 | C30 | 40 MPa RC Column (37.5 cm x 37.5 cm) | Column | 40MPa | Concrete Rectangular | 375 | 375 | 1406.3 | 2925 | 0.41 | 1006.31 | G300E | 4112550 | 32.27 | G300E | 0 | 0
1970 | Story36 | C31 | 40 MPa RC Column (37.5 cm x 37.5 cm) | Column | 40MPa | Concrete Rectangular | 375 | 375 | 1406.3 | 2925 | 0.41 | 1006.31 | G300E | 4112550 | 32.27 | G300E | 0 | 0
1971 | Story36 | C32 | 40 MPa RC Column (37.5 cm x 37.5 cm) | Column | 40MPa | Concrete Rectangular | 375 | 375 | 1406.3 | 2925 | 0.41 | 1006.31 | G300E | 4118400 | 32.31 | G300E | 0 | 0
1972 | Story36 | C33 | 40 MPa RC Column (37.5 cm x 37.5 cm) | Column | 40MPa | Concrete Rectangular | 375 | 375 | 1406.3 | 2925 | 0.41 | 1006.31 | G300E | 4118400 | 32.31 | G300E | 0 | 0
1973 | Story36 | C34 | 40 MPa RC Column (37.5 cm x 37.5 cm) | Column | 40MPa | Concrete Rectangular | 375 | 375 | 1406.3 | 2925 | 0.41 | 1006.31 | G300E | 4112550 | 32.27 | G300E | 0 | 0
1974 | Story36 | C35 | 40 MPa RC Column (37.5 cm x 37.5 cm) | Column | 40MPa | Concrete Rectangular | 375 | 375 | 1406.3 | 2925 | 0.41 | 1006.31 | G300E | 4112550 | 32.27 | G300E | 0 | 0
1975 | Story36 | C38 | 40 MPa RC Column (37.5 cm x 37.5 cm) | Column | 40MPa | Concrete Rectangular | 375 | 375 | 1406.3 | 2925 | 0.41 | 1006.31 | G300E | 4112550 | 32.27 | G300E | 0 | 0
1976 | Story36 | C39 | 40 MPa RC Column (37.5 cm x 37.5 cm) | Column | 40MPa | Concrete Rectangular | 375 | 375 | 1406.3 | 2925 | 0.41 | 1006.31 | G300E | 4112550 | 32.27 | G300E | 0 | 0
1977 | Story36 | C4 | 40 MPa RC Column (37.5 cm x 37.5 cm) | Column | 40MPa | Concrete Rectangular | 375 | 375 | 1406.3 | 2925 | 0.41 | 1006.31 | G300E | 4118400 | 32.31 | G300E | 0 | 0
1978 | Story36 | C40 | 40 MPa RC Column (37.5 cm x 37.5 cm) | Column | 40MPa | Concrete Rectangular | 375 | 375 | 1406.3 | 2925 | 0.41 | 1006.31 | G300E | 4117425 | 32.31 | G300E | 0 | 0
1979 | Story36 | C41 | 40 MPa RC Column (37.5 cm x 37.5 cm) | Column | 40MPa | Concrete Rectangular | 375 | 375 | 1406.3 | 2925 | 0.41 | 1006.31 | G300E | 11893050 | 93.32 | G300E | 0 | 0
1980 | Story36 | C42 | 40 MPa RC Column (37.5 cm x 37.5 cm) | Column | 40MPa | Concrete Rectangular | 375 | 375 | 1406.3 | 2925 | 0.41 | 1006.31 | G300E | 11839425 | 92.9 | G300E | 0 | 0
1981 | Story36 | C43 | 40 MPa RC Column (37.5 cm x 37.5 cm) | Column | 40MPa | Concrete Rectangular | 375 | 375 | 1406.3 | 2925 | 0.41 | 1006.31 | G300E | 10384725 | 81.48 | G300E | 0 | 0
1982 | Story36 | C44 | 40 MPa RC Column (37.5 cm x 37.5 cm) | Column | 40MPa | Concrete Rectangular | 375 | 375 | 1406.3 | 2925 | 0.41 | 1006.31 | G300E | 4112550 | 32.27 | G300E | 0 | 0
1983 | Story36 | C45 | 40 MPa RC Column (37.5 cm x 37.5 cm) | Column | 40MPa | Concrete Rectangular | 375 | 375 | 1406.3 | 2925 | 0.41 | 1006.31 | G300E | 4112550 | 32.27 | G300E | 0 | 0
1984 | Story36 | C46 | 40 MPa RC Column (37.5 cm x 37.5 cm) | Column | 40MPa | Concrete Rectangular | 375 | 375 | 1406.3 | 2925 | 0.41 | 1006.31 | G300E | 10425675 | 81.8 | G300E | 0 | 0
1985 | Story36 | C47 | 40 MPa RC Column (37.5 cm x 37.5 cm) | Column | 40MPa | Concrete Rectangular | 375 | 375 | 1406.3 | 2925 | 0.41 | 1006.31 | G300E | 11885250 | 93.26 | G300E | 0 | 0
1986 | Story36 | C48 | 40 MPa RC Column (37.5 cm x 37.5 cm) | Column | 40MPa | Concrete Rectangular | 375 | 375 | 1406.3 | 2925 | 0.41 | 1006.31 | G300E | 11888175 | 93.28 | G300E | 0 | 0
1987 | Story36 | C49 | 40 MPa RC Column (37.5 cm x 37.5 cm) | Column | 40MPa | Concrete Rectangular | 375 | 375 | 1406.3 | 2925 | 0.41 | 1006.31 | G300E | 13479375 | 105.76 | G300E | 0 | 0
1988 | Story36 | C5 | 40 MPa RC Column (37.5 cm x 37.5 cm) | Column | 40MPa | Concrete Rectangular | 375 | 375 | 1406.3 | 2925 | 0.41 | 1006.31 | G300E | 4118400 | 32.31 | G300E | 0 | 0
1989 | Story36 | C50 | 40 MPa RC Column (37.5 cm x 37.5 cm) | Column | 40MPa | Concrete Rectangular | 375 | 375 | 1406.3 | 2925 | 0.41 | 1006.31 | G300E | 13579800 | 106.55 | G300E | 0 | 0
1990 | Story36 | C51 | 40 MPa RC Column (37.5 cm x 37.5 cm) | Column | 40MPa | Concrete Rectangular | 375 | 375 | 1406.3 | 2925 | 0.41 | 1006.31 | G300E | 11839425 | 92.9 | G300E | 0 | 0
1991 | Story36 | C52 | 40 MPa RC Column (37.5 cm x 37.5 cm) | Column | 40MPa | Concrete Rectangular | 375 | 375 | 1406.3 | 2925 | 0.41 | 1006.31 | G300E | 4112550 | 32.27 | G300E | 0 | 0
1992 | Story36 | C53 | 40 MPa RC Column (37.5 cm x 37.5 cm) | Column | 40MPa | Concrete Rectangular | 375 | 375 | 1406.3 | 2925 | 0.41 | 1006.31 | G300E | 4112550 | 32.27 | G300E | 0 | 0
1993 | Story36 | C54 | 40 MPa RC Column (37.5 cm x 37.5 cm) | Column | 40MPa | Concrete Rectangular | 375 | 375 | 1406.3 | 2925 | 0.41 | 1006.31 | G300E | 11879400 | 93.21 | G300E | 0 | 0
1994 | Story36 | C55 | 40 MPa RC Column (37.5 cm x 37.5 cm) | Column | 40MPa | Concrete Rectangular | 375 | 375 | 1406.3 | 2925 | 0.41 | 1006.31 | G300E | 13605150 | 106.75 | G300E | 0 | 0
1995 | Story36 | C56 | 40 MPa RC Column (37.5 cm x 37.5 cm) | Column | 40MPa | Concrete Rectangular | 375 | 375 | 1406.3 | 2925 | 0.41 | 1006.31 | G300E | 13526175 | 106.13 | G300E | 0 | 0
1996 | Story36 | C57 | 40 MPa RC Column (37.5 cm x 37.5 cm) | Column | 40MPa | Concrete Rectangular | 375 | 375 | 1406.3 | 2925 | 0.41 | 1006.31 | G300E | 4901325 | 38.46 | G300E | 0 | 0
1997 | Story36 | C58 | 40 MPa RC Column (37.5 cm x 37.5 cm) | Column | 40MPa | Concrete Rectangular | 375 | 375 | 1406.3 | 2925 | 0.41 | 1006.31 | G300E | 13479375 | 105.76 | G300E | 0 | 0
1998 | Story36 | C59 | 40 MPa RC Column (37.5 cm x 37.5 cm) | Column | 40MPa | Concrete Rectangular | 375 | 375 | 1406.3 | 2925 | 0.41 | 1006.31 | G300E | 11893050 | 93.32 | G300E | 0 | 0
1999 | Story36 | C6 | 40 MPa RC Column (37.5 cm x 37.5 cm) | Column | 40MPa | Concrete Rectangular | 375 | 375 | 1406.3 | 2925 | 0.41 | 1006.31 | G300E | 11893050 | 93.32 | G300E | 0 | 0
2000 | Story36 | C60 | 40 MPa RC Column (37.5 cm x 37.5 cm) | Column | 40MPa | Concrete Rectangular | 375 | 375 | 1406.3 | 2925 | 0.41 | 1006.31 | G300E | 4118400 | 32.31 | G300E | 0 | 0
2001 | Story36 | C61 | 40 MPa RC Column (37.5 cm x 37.5 cm) | Column | 40MPa | Concrete Rectangular | 375 | 375 | 1406.3 | 2925 | 0.41 | 1006.31 | G300E | 4116450 | 32.3 | G300E | 0 | 0
2002 | Story36 | C62 | 40 MPa RC Column (37.5 cm x 37.5 cm) | Column | 40MPa | Concrete Rectangular | 375 | 375 | 1406.3 | 2925 | 0.41 | 1006.31 | G300E | 11886225 | 93.26 | G300E | 0 | 0
2003 | Story36 | C63 | 40 MPa RC Column (37.5 cm x 37.5 cm) | Column | 40MPa | Concrete Rectangular | 375 | 375 | 1406.3 | 2925 | 0.41 | 1006.31 | G300E | 13531050 | 106.17 | G300E | 0 | 0
2004 | Story36 | C64 | 40 MPa RC Column (37.5 cm x 37.5 cm) | Column | 40MPa | Concrete Rectangular | 375 | 375 | 1406.3 | 2925 | 0.41 | 1006.31 | G300E | 4959825 | 38.92 | G300E | 0 | 0
2005 | Story36 | C7 | 40 MPa RC Column (37.5 cm x 37.5 cm) | Column | 40MPa | Concrete Rectangular | 375 | 375 | 1406.3 | 2925 | 0.41 | 1006.31 | G300E | 13479375 | 105.76 | G300E | 0 | 0
2006 | Story36 | C8 | 40 MPa RC Column (37.5 cm x 37.5 cm) | Column | 40MPa | Concrete Rectangular | 375 | 375 | 1406.3 | 2925 | 0.41 | 1006.31 | G300E | 4901325 | 38.46 | G300E | 0 | 0
2007 | Story36 | C9 | 40 MPa RC Column (37.5 cm x 37.5 cm) | Column | 40MPa | Concrete Rectangular | 375 | 375 | 1406.3 | 2925 | 0.41 | 1006.31 | G300E | 13481325 | 105.78 | G300E | 0 | 0
2008 | Story37 | C1 | 40 MPa RC Column (35 cm x 35 cm) | Column | 40MPa | Concrete Rectangular | 350 | 350 | 1225 | 2925 | 0.36 | 876.61 | G300E | 5274750 | 41.39 | G300E | 0 | 0
2009 | Story37 | C10 | 40 MPa RC Column (35 cm x 35 cm) | Column | 40MPa | Concrete Rectangular | 350 | 350 | 1225 | 2925 | 0.36 | 876.61 | G300E | 9366825 | 73.5 | G300E | 0 | 0
2010 | Story37 | C11 | 40 MPa RC Column (35 cm x 35 cm) | Column | 40MPa | Concrete Rectangular | 350 | 350 | 1225 | 2925 | 0.36 | 876.61 | G300E | 7912125 | 62.08 | G300E | 0 | 0
2011 | Story37 | C12 | 40 MPa RC Column (35 cm x 35 cm) | Column | 40MPa | Concrete Rectangular | 350 | 350 | 1225 | 2925 | 0.36 | 876.61 | G300E | 3583125 | 28.11 | G300E | 0 | 0
2012 | Story37 | C13 | 40 MPa RC Column (35 cm x 35 cm) | Column | 40MPa | Concrete Rectangular | 350 | 350 | 1225 | 2925 | 0.36 | 876.61 | G300E | 3583125 | 28.11 | G300E | 0 | 0
2013 | Story37 | C14 | 40 MPa RC Column (35 cm x 35 cm) | Column | 40MPa | Concrete Rectangular | 350 | 350 | 1225 | 2925 | 0.36 | 876.61 | G300E | 7912125 | 62.08 | G300E | 0 | 0
2014 | Story37 | C15 | 40 MPa RC Column (35 cm x 35 cm) | Column | 40MPa | Concrete Rectangular | 350 | 350 | 1225 | 2925 | 0.36 | 876.61 | G300E | 9367800 | 73.5 | G300E | 0 | 0
2015 | Story37 | C16 | 40 MPa RC Column (35 cm x 35 cm) | Column | 40MPa | Concrete Rectangular | 350 | 350 | 1225 | 2925 | 0.36 | 876.61 | G300E | 11710725 | 91.89 | G300E | 0 | 0
2016 | Story37 | C17 | 40 MPa RC Column (35 cm x 35 cm) | Column | 40MPa | Concrete Rectangular | 350 | 350 | 1225 | 2925 | 0.36 | 876.61 | G300E | 10341825 | 81.15 | G300E | 0 | 0
2017 | Story37 | C18 | 40 MPa RC Column (35 cm x 35 cm) | Column | 40MPa | Concrete Rectangular | 350 | 350 | 1225 | 2925 | 0.36 | 876.61 | G300E | 7912125 | 62.08 | G300E | 0 | 0
2018 | Story37 | C19 | 40 MPa RC Column (35 cm x 35 cm) | Column | 40MPa | Concrete Rectangular | 350 | 350 | 1225 | 2925 | 0.36 | 876.61 | G300E | 7429500 | 58.29 | G300E | 0 | 0
2019 | Story37 | C2 | 40 MPa RC Column (35 cm x 35 cm) | Column | 40MPa | Concrete Rectangular | 350 | 350 | 1225 | 2925 | 0.36 | 876.61 | G300E | 11711700 | 91.89 | G300E | 0 | 0
2020 | Story37 | C20 | 40 MPa RC Column (35 cm x 35 cm) | Column | 40MPa | Concrete Rectangular | 350 | 350 | 1225 | 2925 | 0.36 | 876.61 | G300E | 3583125 | 28.11 | G300E | 0 | 0
2021 | Story37 | C21 | 40 MPa RC Column (35 cm x 35 cm) | Column | 40MPa | Concrete Rectangular | 350 | 350 | 1225 | 2925 | 0.36 | 876.61 | G300E | 3583125 | 28.11 | G300E | 0 | 0
2022 | Story37 | C22 | 40 MPa RC Column (35 cm x 35 cm) | Column | 40MPa | Concrete Rectangular | 350 | 350 | 1225 | 2925 | 0.36 | 876.61 | G300E | 7428525 | 58.29 | G300E | 0 | 0
2023 | Story37 | C23 | 40 MPa RC Column (35 cm x 35 cm) | Column | 40MPa | Concrete Rectangular | 350 | 350 | 1225 | 2925 | 0.36 | 876.61 | G300E | 7911150 | 62.07 | G300E | 0 | 0
2024 | Story37 | C24 | 40 MPa RC Column (35 cm x 35 cm) | Column | 40MPa | Concrete Rectangular | 350 | 350 | 1225 | 2925 | 0.36 | 876.61 | G300E | 10341825 | 81.15 | G300E | 0 | 0
2025 | Story37 | C25 | 40 MPa RC Column (35 cm x 35 cm) | Column | 40MPa | Concrete Rectangular | 350 | 350 | 1225 | 2925 | 0.36 | 876.61 | G300E | 3583125 | 28.11 | G300E | 0 | 0
2026 | Story37 | C26 | 40 MPa RC Column (35 cm x 35 cm) | Column | 40MPa | Concrete Rectangular | 350 | 350 | 1225 | 2925 | 0.36 | 876.61 | G300E | 3583125 | 28.11 | G300E | 0 | 0
2027 | Story37 | C27 | 40 MPa RC Column (35 cm x 35 cm) | Column | 40MPa | Concrete Rectangular | 350 | 350 | 1225 | 2925 | 0.36 | 876.61 | G300E | 3583125 | 28.11 | G300E | 0 | 0
2028 | Story37 | C3 | 40 MPa RC Column (35 cm x 35 cm) | Column | 40MPa | Concrete Rectangular | 350 | 350 | 1225 | 2925 | 0.36 | 876.61 | G300E | 10341825 | 81.15 | G300E | 0 | 0
2029 | Story37 | C30 | 40 MPa RC Column (35 cm x 35 cm) | Column | 40MPa | Concrete Rectangular | 350 | 350 | 1225 | 2925 | 0.36 | 876.61 | G300E | 3583125 | 28.11 | G300E | 0 | 0
2030 | Story37 | C31 | 40 MPa RC Column (35 cm x 35 cm) | Column | 40MPa | Concrete Rectangular | 350 | 350 | 1225 | 2925 | 0.36 | 876.61 | G300E | 3583125 | 28.11 | G300E | 0 | 0
2031 | Story37 | C32 | 40 MPa RC Column (35 cm x 35 cm) | Column | 40MPa | Concrete Rectangular | 350 | 350 | 1225 | 2925 | 0.36 | 876.61 | G300E | 3583125 | 28.11 | G300E | 0 | 0
2032 | Story37 | C33 | 40 MPa RC Column (35 cm x 35 cm) | Column | 40MPa | Concrete Rectangular | 350 | 350 | 1225 | 2925 | 0.36 | 876.61 | G300E | 3583125 | 28.11 | G300E | 0 | 0
2033 | Story37 | C34 | 40 MPa RC Column (35 cm x 35 cm) | Column | 40MPa | Concrete Rectangular | 350 | 350 | 1225 | 2925 | 0.36 | 876.61 | G300E | 3583125 | 28.11 | G300E | 0 | 0
2034 | Story37 | C35 | 40 MPa RC Column (35 cm x 35 cm) | Column | 40MPa | Concrete Rectangular | 350 | 350 | 1225 | 2925 | 0.36 | 876.61 | G300E | 3583125 | 28.11 | G300E | 0 | 0
2035 | Story37 | C38 | 40 MPa RC Column (35 cm x 35 cm) | Column | 40MPa | Concrete Rectangular | 350 | 350 | 1225 | 2925 | 0.36 | 876.61 | G300E | 3583125 | 28.11 | G300E | 0 | 0
2036 | Story37 | C39 | 40 MPa RC Column (35 cm x 35 cm) | Column | 40MPa | Concrete Rectangular | 350 | 350 | 1225 | 2925 | 0.36 | 876.61 | G300E | 3583125 | 28.11 | G300E | 0 | 0
2037 | Story37 | C4 | 40 MPa RC Column (35 cm x 35 cm) | Column | 40MPa | Concrete Rectangular | 350 | 350 | 1225 | 2925 | 0.36 | 876.61 | G300E | 3583125 | 28.11 | G300E | 0 | 0
2038 | Story37 | C40 | 40 MPa RC Column (35 cm x 35 cm) | Column | 40MPa | Concrete Rectangular | 350 | 350 | 1225 | 2925 | 0.36 | 876.61 | G300E | 3583125 | 28.11 | G300E | 0 | 0
2039 | Story37 | C41 | 40 MPa RC Column (35 cm x 35 cm) | Column | 40MPa | Concrete Rectangular | 350 | 350 | 1225 | 2925 | 0.36 | 876.61 | G300E | 10341825 | 81.15 | G300E | 0 | 0
2040 | Story37 | C42 | 40 MPa RC Column (35 cm x 35 cm) | Column | 40MPa | Concrete Rectangular | 350 | 350 | 1225 | 2925 | 0.36 | 876.61 | G300E | 7912125 | 62.08 | G300E | 0 | 0
2041 | Story37 | C43 | 40 MPa RC Column (35 cm x 35 cm) | Column | 40MPa | Concrete Rectangular | 350 | 350 | 1225 | 2925 | 0.36 | 876.61 | G300E | 7427550 | 58.28 | G300E | 0 | 0
2042 | Story37 | C44 | 40 MPa RC Column (35 cm x 35 cm) | Column | 40MPa | Concrete Rectangular | 350 | 350 | 1225 | 2925 | 0.36 | 876.61 | G300E | 3583125 | 28.11 | G300E | 0 | 0
2043 | Story37 | C45 | 40 MPa RC Column (35 cm x 35 cm) | Column | 40MPa | Concrete Rectangular | 350 | 350 | 1225 | 2925 | 0.36 | 876.61 | G300E | 3583125 | 28.11 | G300E | 0 | 0
2044 | Story37 | C46 | 40 MPa RC Column (35 cm x 35 cm) | Column | 40MPa | Concrete Rectangular | 350 | 350 | 1225 | 2925 | 0.36 | 876.61 | G300E | 7468500 | 58.6 | G300E | 0 | 0
2045 | Story37 | C47 | 40 MPa RC Column (35 cm x 35 cm) | Column | 40MPa | Concrete Rectangular | 350 | 350 | 1225 | 2925 | 0.36 | 876.61 | G300E | 7959900 | 62.46 | G300E | 0 | 0
2046 | Story37 | C48 | 40 MPa RC Column (35 cm x 35 cm) | Column | 40MPa | Concrete Rectangular | 350 | 350 | 1225 | 2925 | 0.36 | 876.61 | G300E | 10336950 | 81.11 | G300E | 0 | 0
2047 | Story37 | C49 | 40 MPa RC Column (35 cm x 35 cm) | Column | 40MPa | Concrete Rectangular | 350 | 350 | 1225 | 2925 | 0.36 | 876.61 | G300E | 11710725 | 91.89 | G300E | 0 | 0
2048 | Story37 | C5 | 40 MPa RC Column (35 cm x 35 cm) | Column | 40MPa | Concrete Rectangular | 350 | 350 | 1225 | 2925 | 0.36 | 876.61 | G300E | 3583125 | 28.11 | G300E | 0 | 0
2049 | Story37 | C50 | 40 MPa RC Column (35 cm x 35 cm) | Column | 40MPa | Concrete Rectangular | 350 | 350 | 1225 | 2925 | 0.36 | 876.61 | G300E | 9367800 | 73.5 | G300E | 0 | 0
2050 | Story37 | C51 | 40 MPa RC Column (35 cm x 35 cm) | Column | 40MPa | Concrete Rectangular | 350 | 350 | 1225 | 2925 | 0.36 | 876.61 | G300E | 7911150 | 62.07 | G300E | 0 | 0
2051 | Story37 | C52 | 40 MPa RC Column (35 cm x 35 cm) | Column | 40MPa | Concrete Rectangular | 350 | 350 | 1225 | 2925 | 0.36 | 876.61 | G300E | 3583125 | 28.11 | G300E | 0 | 0
2052 | Story37 | C53 | 40 MPa RC Column (35 cm x 35 cm) | Column | 40MPa | Concrete Rectangular | 350 | 350 | 1225 | 2925 | 0.36 | 876.61 | G300E | 3583125 | 28.11 | G300E | 0 | 0
2053 | Story37 | C54 | 40 MPa RC Column (35 cm x 35 cm) | Column | 40MPa | Concrete Rectangular | 350 | 350 | 1225 | 2925 | 0.36 | 876.61 | G300E | 7955025 | 62.42 | G300E | 0 | 0
2054 | Story37 | C55 | 40 MPa RC Column (35 cm x 35 cm) | Column | 40MPa | Concrete Rectangular | 350 | 350 | 1225 | 2925 | 0.36 | 876.61 | G300E | 9386325 | 73.65 | G300E | 0 | 0
2055 | Story37 | C56 | 40 MPa RC Column (35 cm x 35 cm) | Column | 40MPa | Concrete Rectangular | 350 | 350 | 1225 | 2925 | 0.36 | 876.61 | G300E | 11764350 | 92.31 | G300E | 0 | 0
2056 | Story37 | C57 | 40 MPa RC Column (35 cm x 35 cm) | Column | 40MPa | Concrete Rectangular | 350 | 350 | 1225 | 2925 | 0.36 | 876.61 | G300E | 5273775 | 41.38 | G300E | 0 | 0
2057 | Story37 | C58 | 40 MPa RC Column (35 cm x 35 cm) | Column | 40MPa | Concrete Rectangular | 350 | 350 | 1225 | 2925 | 0.36 | 876.61 | G300E | 11710725 | 91.89 | G300E | 0 | 0
2058 | Story37 | C59 | 40 MPa RC Column (35 cm x 35 cm) | Column | 40MPa | Concrete Rectangular | 350 | 350 | 1225 | 2925 | 0.36 | 876.61 | G300E | 10341825 | 81.15 | G300E | 0 | 0
2059 | Story37 | C6 | 40 MPa RC Column (35 cm x 35 cm) | Column | 40MPa | Concrete Rectangular | 350 | 350 | 1225 | 2925 | 0.36 | 876.61 | G300E | 10341825 | 81.15 | G300E | 0 | 0
2060 | Story37 | C60 | 40 MPa RC Column (35 cm x 35 cm) | Column | 40MPa | Concrete Rectangular | 350 | 350 | 1225 | 2925 | 0.36 | 876.61 | G300E | 3583125 | 28.11 | G300E | 0 | 0
2061 | Story37 | C61 | 40 MPa RC Column (35 cm x 35 cm) | Column | 40MPa | Concrete Rectangular | 350 | 350 | 1225 | 2925 | 0.36 | 876.61 | G300E | 3583125 | 28.11 | G300E | 0 | 0
2062 | Story37 | C62 | 40 MPa RC Column (35 cm x 35 cm) | Column | 40MPa | Concrete Rectangular | 350 | 350 | 1225 | 2925 | 0.36 | 876.61 | G300E | 10335975 | 81.1 | G300E | 0 | 0
2063 | Story37 | C63 | 40 MPa RC Column (35 cm x 35 cm) | Column | 40MPa | Concrete Rectangular | 350 | 350 | 1225 | 2925 | 0.36 | 876.61 | G300E | 11772150 | 92.37 | G300E | 0 | 0
2064 | Story37 | C64 | 40 MPa RC Column (35 cm x 35 cm) | Column | 40MPa | Concrete Rectangular | 350 | 350 | 1225 | 2925 | 0.36 | 876.61 | G300E | 5315700 | 41.71 | G300E | 0 | 0
2065 | Story37 | C7 | 40 MPa RC Column (35 cm x 35 cm) | Column | 40MPa | Concrete Rectangular | 350 | 350 | 1225 | 2925 | 0.36 | 876.61 | G300E | 11710725 | 91.89 | G300E | 0 | 0
2066 | Story37 | C8 | 40 MPa RC Column (35 cm x 35 cm) | Column | 40MPa | Concrete Rectangular | 350 | 350 | 1225 | 2925 | 0.36 | 876.61 | G300E | 5273775 | 41.38 | G300E | 0 | 0
2067 | Story37 | C9 | 40 MPa RC Column (35 cm x 35 cm) | Column | 40MPa | Concrete Rectangular | 350 | 350 | 1225 | 2925 | 0.36 | 876.61 | G300E | 11711700 | 91.89 | G300E | 0 | 0
2068 | Story38 | C1 | 40 MPa RC Column (35 cm x 35 cm) | Column | 40MPa | Concrete Rectangular | 350 | 350 | 1225 | 2925 | 0.36 | 876.61 | G300E | 4866225 | 38.18 | G300E | 0 | 0
2069 | Story38 | C10 | 40 MPa RC Column (35 cm x 35 cm) | Column | 40MPa | Concrete Rectangular | 350 | 350 | 1225 | 2925 | 0.36 | 876.61 | G300E | 3583125 | 28.11 | G300E | 0 | 0
2070 | Story38 | C11 | 40 MPa RC Column (35 cm x 35 cm) | Column | 40MPa | Concrete Rectangular | 350 | 350 | 1225 | 2925 | 0.36 | 876.61 | G300E | 3583125 | 28.11 | G300E | 0 | 0
2071 | Story38 | C12 | 40 MPa RC Column (35 cm x 35 cm) | Column | 40MPa | Concrete Rectangular | 350 | 350 | 1225 | 2925 | 0.36 | 876.61 | G300E | 3960450 | 31.08 | G300E | 0 | 0
2072 | Story38 | C13 | 40 MPa RC Column (35 cm x 35 cm) | Column | 40MPa | Concrete Rectangular | 350 | 350 | 1225 | 2925 | 0.36 | 876.61 | G300E | 3960450 | 31.08 | G300E | 0 | 0
2073 | Story38 | C14 | 40 MPa RC Column (35 cm x 35 cm) | Column | 40MPa | Concrete Rectangular | 350 | 350 | 1225 | 2925 | 0.36 | 876.61 | G300E | 3583125 | 28.11 | G300E | 0 | 0
2074 | Story38 | C15 | 40 MPa RC Column (35 cm x 35 cm) | Column | 40MPa | Concrete Rectangular | 350 | 350 | 1225 | 2925 | 0.36 | 876.61 | G300E | 3583125 | 28.11 | G300E | 0 | 0
2075 | Story38 | C16 | 40 MPa RC Column (35 cm x 35 cm) | Column | 40MPa | Concrete Rectangular | 350 | 350 | 1225 | 2925 | 0.36 | 876.61 | G300E | 10559250 | 82.85 | G300E | 0 | 0
2076 | Story38 | C17 | 40 MPa RC Column (35 cm x 35 cm) | Column | 40MPa | Concrete Rectangular | 350 | 350 | 1225 | 2925 | 0.36 | 876.61 | G300E | 9458475 | 74.21 | G300E | 0 | 0
2077 | Story38 | C18 | 40 MPa RC Column (35 cm x 35 cm) | Column | 40MPa | Concrete Rectangular | 350 | 350 | 1225 | 2925 | 0.36 | 876.61 | G300E | 3583125 | 28.11 | G300E | 0 | 0
2078 | Story38 | C19 | 40 MPa RC Column (35 cm x 35 cm) | Column | 40MPa | Concrete Rectangular | 350 | 350 | 1225 | 2925 | 0.36 | 876.61 | G300E | 5078775 | 39.85 | G300E | 0 | 0
2079 | Story38 | C2 | 40 MPa RC Column (35 cm x 35 cm) | Column | 40MPa | Concrete Rectangular | 350 | 350 | 1225 | 2925 | 0.36 | 876.61 | G300E | 10559250 | 82.85 | G300E | 0 | 0
2080 | Story38 | C20 | 40 MPa RC Column (35 cm x 35 cm) | Column | 40MPa | Concrete Rectangular | 350 | 350 | 1225 | 2925 | 0.36 | 876.61 | G300E | 4386525 | 34.42 | G300E | 0 | 0
2081 | Story38 | C21 | 40 MPa RC Column (35 cm x 35 cm) | Column | 40MPa | Concrete Rectangular | 350 | 350 | 1225 | 2925 | 0.36 | 876.61 | G300E | 4386525 | 34.42 | G300E | 0 | 0
2082 | Story38 | C22 | 40 MPa RC Column (35 cm x 35 cm) | Column | 40MPa | Concrete Rectangular | 350 | 350 | 1225 | 2925 | 0.36 | 876.61 | G300E | 5078775 | 39.85 | G300E | 0 | 0
2083 | Story38 | C23 | 40 MPa RC Column (35 cm x 35 cm) | Column | 40MPa | Concrete Rectangular | 350 | 350 | 1225 | 2925 | 0.36 | 876.61 | G300E | 3583125 | 28.11 | G300E | 0 | 0
2084 | Story38 | C24 | 40 MPa RC Column (35 cm x 35 cm) | Column | 40MPa | Concrete Rectangular | 350 | 350 | 1225 | 2925 | 0.36 | 876.61 | G300E | 9458475 | 74.21 | G300E | 0 | 0
2085 | Story38 | C25 | 40 MPa RC Column (35 cm x 35 cm) | Column | 40MPa | Concrete Rectangular | 350 | 350 | 1225 | 2925 | 0.36 | 876.61 | G300E | 3583125 | 28.11 | G300E | 0 | 0
2086 | Story38 | C26 | 40 MPa RC Column (35 cm x 35 cm) | Column | 40MPa | Concrete Rectangular | 350 | 350 | 1225 | 2925 | 0.36 | 876.61 | G300E | 3960450 | 31.08 | G300E | 0 | 0
2087 | Story38 | C27 | 40 MPa RC Column (35 cm x 35 cm) | Column | 40MPa | Concrete Rectangular | 350 | 350 | 1225 | 2925 | 0.36 | 876.61 | G300E | 4386525 | 34.42 | G300E | 0 | 0
2088 | Story38 | C3 | 40 MPa RC Column (35 cm x 35 cm) | Column | 40MPa | Concrete Rectangular | 350 | 350 | 1225 | 2925 | 0.36 | 876.61 | G300E | 9458475 | 74.21 | G300E | 0 | 0
2089 | Story38 | C30 | 40 MPa RC Column (35 cm x 35 cm) | Column | 40MPa | Concrete Rectangular | 350 | 350 | 1225 | 2925 | 0.36 | 876.61 | G300E | 4387500 | 34.43 | G300E | 0 | 0
2090 | Story38 | C31 | 40 MPa RC Column (35 cm x 35 cm) | Column | 40MPa | Concrete Rectangular | 350 | 350 | 1225 | 2925 | 0.36 | 876.61 | G300E | 3961425 | 31.08 | G300E | 0 | 0
2091 | Story38 | C32 | 40 MPa RC Column (35 cm x 35 cm) | Column | 40MPa | Concrete Rectangular | 350 | 350 | 1225 | 2925 | 0.36 | 876.61 | G300E | 3583125 | 28.11 | G300E | 0 | 0
2092 | Story38 | C33 | 40 MPa RC Column (35 cm x 35 cm) | Column | 40MPa | Concrete Rectangular | 350 | 350 | 1225 | 2925 | 0.36 | 876.61 | G300E | 3583125 | 28.11 | G300E | 0 | 0
2093 | Story38 | C34 | 40 MPa RC Column (35 cm x 35 cm) | Column | 40MPa | Concrete Rectangular | 350 | 350 | 1225 | 2925 | 0.36 | 876.61 | G300E | 3960450 | 31.08 | G300E | 0 | 0
2094 | Story38 | C35 | 40 MPa RC Column (35 cm x 35 cm) | Column | 40MPa | Concrete Rectangular | 350 | 350 | 1225 | 2925 | 0.36 | 876.61 | G300E | 4386525 | 34.42 | G300E | 0 | 0
2095 | Story38 | C38 | 40 MPa RC Column (35 cm x 35 cm) | Column | 40MPa | Concrete Rectangular | 350 | 350 | 1225 | 2925 | 0.36 | 876.61 | G300E | 4390425 | 34.45 | G300E | 0 | 0
2096 | Story38 | C39 | 40 MPa RC Column (35 cm x 35 cm) | Column | 40MPa | Concrete Rectangular | 350 | 350 | 1225 | 2925 | 0.36 | 876.61 | G300E | 3955575 | 31.04 | G300E | 0 | 0
2097 | Story38 | C4 | 40 MPa RC Column (35 cm x 35 cm) | Column | 40MPa | Concrete Rectangular | 350 | 350 | 1225 | 2925 | 0.36 | 876.61 | G300E | 3583125 | 28.11 | G300E | 0 | 0
2098 | Story38 | C40 | 40 MPa RC Column (35 cm x 35 cm) | Column | 40MPa | Concrete Rectangular | 350 | 350 | 1225 | 2925 | 0.36 | 876.61 | G300E | 3583125 | 28.11 | G300E | 0 | 0
2099 | Story38 | C41 | 40 MPa RC Column (35 cm x 35 cm) | Column | 40MPa | Concrete Rectangular | 350 | 350 | 1225 | 2925 | 0.36 | 876.61 | G300E | 9458475 | 74.21 | G300E | 0 | 0
2100 | Story38 | C42 | 40 MPa RC Column (35 cm x 35 cm) | Column | 40MPa | Concrete Rectangular | 350 | 350 | 1225 | 2925 | 0.36 | 876.61 | G300E | 3583125 | 28.11 | G300E | 0 | 0
2101 | Story38 | C43 | 40 MPa RC Column (35 cm x 35 cm) | Column | 40MPa | Concrete Rectangular | 350 | 350 | 1225 | 2925 | 0.36 | 876.61 | G300E | 5078775 | 39.85 | G300E | 0 | 0
2102 | Story38 | C44 | 40 MPa RC Column (35 cm x 35 cm) | Column | 40MPa | Concrete Rectangular | 350 | 350 | 1225 | 2925 | 0.36 | 876.61 | G300E | 4387500 | 34.43 | G300E | 0 | 0
2103 | Story38 | C45 | 40 MPa RC Column (35 cm x 35 cm) | Column | 40MPa | Concrete Rectangular | 350 | 350 | 1225 | 2925 | 0.36 | 876.61 | G300E | 4387500 | 34.43 | G300E | 0 | 0
2104 | Story38 | C46 | 40 MPa RC Column (35 cm x 35 cm) | Column | 40MPa | Concrete Rectangular | 350 | 350 | 1225 | 2925 | 0.36 | 876.61 | G300E | 5108025 | 40.08 | G300E | 0 | 0
2105 | Story38 | C47 | 40 MPa RC Column (35 cm x 35 cm) | Column | 40MPa | Concrete Rectangular | 350 | 350 | 1225 | 2925 | 0.36 | 876.61 | G300E | 3583125 | 28.11 | G300E | 0 | 0
2106 | Story38 | C48 | 40 MPa RC Column (35 cm x 35 cm) | Column | 40MPa | Concrete Rectangular | 350 | 350 | 1225 | 2925 | 0.36 | 876.61 | G300E | 9454575 | 74.18 | G300E | 0 | 0
2107 | Story38 | C49 | 40 MPa RC Column (35 cm x 35 cm) | Column | 40MPa | Concrete Rectangular | 350 | 350 | 1225 | 2925 | 0.36 | 876.61 | G300E | 10559250 | 82.85 | G300E | 0 | 0
2108 | Story38 | C5 | 40 MPa RC Column (35 cm x 35 cm) | Column | 40MPa | Concrete Rectangular | 350 | 350 | 1225 | 2925 | 0.36 | 876.61 | G300E | 3583125 | 28.11 | G300E | 0 | 0
2109 | Story38 | C50 | 40 MPa RC Column (35 cm x 35 cm) | Column | 40MPa | Concrete Rectangular | 350 | 350 | 1225 | 2925 | 0.36 | 876.61 | G300E | 3583125 | 28.11 | G300E | 0 | 0
2110 | Story38 | C51 | 40 MPa RC Column (35 cm x 35 cm) | Column | 40MPa | Concrete Rectangular | 350 | 350 | 1225 | 2925 | 0.36 | 876.61 | G300E | 3583125 | 28.11 | G300E | 0 | 0
2111 | Story38 | C52 | 40 MPa RC Column (35 cm x 35 cm) | Column | 40MPa | Concrete Rectangular | 350 | 350 | 1225 | 2925 | 0.36 | 876.61 | G300E | 3961425 | 31.08 | G300E | 0 | 0
2112 | Story38 | C53 | 40 MPa RC Column (35 cm x 35 cm) | Column | 40MPa | Concrete Rectangular | 350 | 350 | 1225 | 2925 | 0.36 | 876.61 | G300E | 3955575 | 31.04 | G300E | 0 | 0
2113 | Story38 | C54 | 40 MPa RC Column (35 cm x 35 cm) | Column | 40MPa | Concrete Rectangular | 350 | 350 | 1225 | 2925 | 0.36 | 876.61 | G300E | 3583125 | 28.11 | G300E | 0 | 0
2114 | Story38 | C55 | 40 MPa RC Column (35 cm x 35 cm) | Column | 40MPa | Concrete Rectangular | 350 | 350 | 1225 | 2925 | 0.36 | 876.61 | G300E | 3583125 | 28.11 | G300E | 0 | 0
2115 | Story38 | C56 | 40 MPa RC Column (35 cm x 35 cm) | Column | 40MPa | Concrete Rectangular | 350 | 350 | 1225 | 2925 | 0.36 | 876.61 | G300E | 10610925 | 83.26 | G300E | 0 | 0
2116 | Story38 | C57 | 40 MPa RC Column (35 cm x 35 cm) | Column | 40MPa | Concrete Rectangular | 350 | 350 | 1225 | 2925 | 0.36 | 876.61 | G300E | 4866225 | 38.18 | G300E | 0 | 0
2117 | Story38 | C58 | 40 MPa RC Column (35 cm x 35 cm) | Column | 40MPa | Concrete Rectangular | 350 | 350 | 1225 | 2925 | 0.36 | 876.61 | G300E | 10559250 | 82.85 | G300E | 0 | 0
2118 | Story38 | C59 | 40 MPa RC Column (35 cm x 35 cm) | Column | 40MPa | Concrete Rectangular | 350 | 350 | 1225 | 2925 | 0.36 | 876.61 | G300E | 9458475 | 74.21 | G300E | 0 | 0
2119 | Story38 | C6 | 40 MPa RC Column (35 cm x 35 cm) | Column | 40MPa | Concrete Rectangular | 350 | 350 | 1225 | 2925 | 0.36 | 876.61 | G300E | 9458475 | 74.21 | G300E | 0 | 0
2120 | Story38 | C60 | 40 MPa RC Column (35 cm x 35 cm) | Column | 40MPa | Concrete Rectangular | 350 | 350 | 1225 | 2925 | 0.36 | 876.61 | G300E | 3583125 | 28.11 | G300E | 0 | 0
2121 | Story38 | C61 | 40 MPa RC Column (35 cm x 35 cm) | Column | 40MPa | Concrete Rectangular | 350 | 350 | 1225 | 2925 | 0.36 | 876.61 | G300E | 3583125 | 28.11 | G300E | 0 | 0
2122 | Story38 | C62 | 40 MPa RC Column (35 cm x 35 cm) | Column | 40MPa | Concrete Rectangular | 350 | 350 | 1225 | 2925 | 0.36 | 876.61 | G300E | 9452625 | 74.17 | G300E | 0 | 0
2123 | Story38 | C63 | 40 MPa RC Column (35 cm x 35 cm) | Column | 40MPa | Concrete Rectangular | 350 | 350 | 1225 | 2925 | 0.36 | 876.61 | G300E | 10618725 | 83.32 | G300E | 0 | 0
2124 | Story38 | C64 | 40 MPa RC Column (35 cm x 35 cm) | Column | 40MPa | Concrete Rectangular | 350 | 350 | 1225 | 2925 | 0.36 | 876.61 | G300E | 4940325 | 38.76 | G300E | 0 | 0
2125 | Story38 | C7 | 40 MPa RC Column (35 cm x 35 cm) | Column | 40MPa | Concrete Rectangular | 350 | 350 | 1225 | 2925 | 0.36 | 876.61 | G300E | 10559250 | 82.85 | G300E | 0 | 0
2126 | Story38 | C8 | 40 MPa RC Column (35 cm x 35 cm) | Column | 40MPa | Concrete Rectangular | 350 | 350 | 1225 | 2925 | 0.36 | 876.61 | G300E | 4866225 | 38.18 | G300E | 0 | 0
2127 | Story38 | C9 | 40 MPa RC Column (35 cm x 35 cm) | Column | 40MPa | Concrete Rectangular | 350 | 350 | 1225 | 2925 | 0.36 | 876.61 | G300E | 10559250 | 82.85 | G300E | 0 | 0
2128 | Story39 | C1 | 40 MPa RC Column (32.5 cm x 32.5 cm) | Column | 40MPa | Concrete Rectangular | 325 | 325 | 1056.3 | 2925 | 0.31 | 755.85 | G300E | 5320575 | 41.75 | G300E | 0 | 0
2129 | Story39 | C10 | 40 MPa RC Column (32.5 cm x 32.5 cm) | Column | 40MPa | Concrete Rectangular | 325 | 325 | 1056.3 | 2925 | 0.31 | 755.85 | G300E | 3088800 | 24.24 | G300E | 0 | 0
2130 | Story39 | C11 | 40 MPa RC Column (32.5 cm x 32.5 cm) | Column | 40MPa | Concrete Rectangular | 325 | 325 | 1056.3 | 2925 | 0.31 | 755.85 | G300E | 3088800 | 24.24 | G300E | 0 | 0
2131 | Story39 | C12 | 40 MPa RC Column (32.5 cm x 32.5 cm) | Column | 40MPa | Concrete Rectangular | 325 | 325 | 1056.3 | 2925 | 0.31 | 755.85 | G300E | 10971675 | 86.09 | G300E | 720573.75 | 5.65
2132 | Story39 | C13 | 40 MPa RC Column (32.5 cm x 32.5 cm) | Column | 40MPa | Concrete Rectangular | 325 | 325 | 1056.3 | 2925 | 0.31 | 755.85 | G300E | 10971675 | 86.09 | G300E | 720573.75 | 5.65
2133 | Story39 | C14 | 40 MPa RC Column (32.5 cm x 32.5 cm) | Column | 40MPa | Concrete Rectangular | 325 | 325 | 1056.3 | 2925 | 0.31 | 755.85 | G300E | 3088800 | 24.24 | G300E | 0 | 0
2134 | Story39 | C15 | 40 MPa RC Column (32.5 cm x 32.5 cm) | Column | 40MPa | Concrete Rectangular | 325 | 325 | 1056.3 | 2925 | 0.31 | 755.85 | G300E | 3088800 | 24.24 | G300E | 0 | 0
2135 | Story39 | C16 | 40 MPa RC Column (32.5 cm x 32.5 cm) | Column | 40MPa | Concrete Rectangular | 325 | 325 | 1056.3 | 2925 | 0.31 | 755.85 | G300E | 10045425 | 78.82 | G300E | 120095.62 | 0.94
2136 | Story39 | C17 | 40 MPa RC Column (32.5 cm x 32.5 cm) | Column | 40MPa | Concrete Rectangular | 325 | 325 | 1056.3 | 2925 | 0.31 | 755.85 | G300E | 9124050 | 71.59 | G300E | 0 | 0
2137 | Story39 | C18 | 40 MPa RC Column (32.5 cm x 32.5 cm) | Column | 40MPa | Concrete Rectangular | 325 | 325 | 1056.3 | 2925 | 0.31 | 755.85 | G300E | 3088800 | 24.24 | G300E | 0 | 0
2138 | Story39 | C19 | 40 MPa RC Column (32.5 cm x 32.5 cm) | Column | 40MPa | Concrete Rectangular | 325 | 325 | 1056.3 | 2925 | 0.31 | 755.85 | G300E | 3702075 | 29.05 | G300E | 0 | 0
2139 | Story39 | C2 | 40 MPa RC Column (32.5 cm x 32.5 cm) | Column | 40MPa | Concrete Rectangular | 325 | 325 | 1056.3 | 2925 | 0.31 | 755.85 | G300E | 10045425 | 78.82 | G300E | 120095.62 | 0.94
2140 | Story39 | C20 | 40 MPa RC Column (32.5 cm x 32.5 cm) | Column | 40MPa | Concrete Rectangular | 325 | 325 | 1056.3 | 2925 | 0.31 | 755.85 | G300E | 10275525 | 80.63 | G300E | 730080 | 5.73
2141 | Story39 | C21 | 40 MPa RC Column (32.5 cm x 32.5 cm) | Column | 40MPa | Concrete Rectangular | 325 | 325 | 1056.3 | 2925 | 0.31 | 755.85 | G300E | 10272600 | 80.6 | G300E | 730080 | 5.73
2142 | Story39 | C22 | 40 MPa RC Column (32.5 cm x 32.5 cm) | Column | 40MPa | Concrete Rectangular | 325 | 325 | 1056.3 | 2925 | 0.31 | 755.85 | G300E | 3702075 | 29.05 | G300E | 0 | 0
2143 | Story39 | C23 | 40 MPa RC Column (32.5 cm x 32.5 cm) | Column | 40MPa | Concrete Rectangular | 325 | 325 | 1056.3 | 2925 | 0.31 | 755.85 | G300E | 3088800 | 24.24 | G300E | 0 | 0
2144 | Story39 | C24 | 40 MPa RC Column (32.5 cm x 32.5 cm) | Column | 40MPa | Concrete Rectangular | 325 | 325 | 1056.3 | 2925 | 0.31 | 755.85 | G300E | 9124050 | 71.59 | G300E | 0 | 0
2145 | Story39 | C25 | 40 MPa RC Column (32.5 cm x 32.5 cm) | Column | 40MPa | Concrete Rectangular | 325 | 325 | 1056.3 | 2925 | 0.31 | 755.85 | G300E | 3088800 | 24.24 | G300E | 0 | 0
2146 | Story39 | C26 | 40 MPa RC Column (32.5 cm x 32.5 cm) | Column | 40MPa | Concrete Rectangular | 325 | 325 | 1056.3 | 2925 | 0.31 | 755.85 | G300E | 10971675 | 86.09 | G300E | 720573.75 | 5.65
2147 | Story39 | C27 | 40 MPa RC Column (32.5 cm x 32.5 cm) | Column | 40MPa | Concrete Rectangular | 325 | 325 | 1056.3 | 2925 | 0.31 | 755.85 | G300E | 10275525 | 80.63 | G300E | 730080 | 5.73
2148 | Story39 | C3 | 40 MPa RC Column (32.5 cm x 32.5 cm) | Column | 40MPa | Concrete Rectangular | 325 | 325 | 1056.3 | 2925 | 0.31 | 755.85 | G300E | 9124050 | 71.59 | G300E | 0 | 0
2149 | Story39 | C30 | 40 MPa RC Column (32.5 cm x 32.5 cm) | Column | 40MPa | Concrete Rectangular | 325 | 325 | 1056.3 | 2925 | 0.31 | 755.85 | G300E | 10275525 | 80.63 | G300E | 730080 | 5.73
2150 | Story39 | C31 | 40 MPa RC Column (32.5 cm x 32.5 cm) | Column | 40MPa | Concrete Rectangular | 325 | 325 | 1056.3 | 2925 | 0.31 | 755.85 | G300E | 10973625 | 86.1 | G300E | 720573.75 | 5.65
2151 | Story39 | C32 | 40 MPa RC Column (32.5 cm x 32.5 cm) | Column | 40MPa | Concrete Rectangular | 325 | 325 | 1056.3 | 2925 | 0.31 | 755.85 | G300E | 3088800 | 24.24 | G300E | 0 | 0
2152 | Story39 | C33 | 40 MPa RC Column (32.5 cm x 32.5 cm) | Column | 40MPa | Concrete Rectangular | 325 | 325 | 1056.3 | 2925 | 0.31 | 755.85 | G300E | 3088800 | 24.24 | G300E | 0 | 0
2153 | Story39 | C34 | 40 MPa RC Column (32.5 cm x 32.5 cm) | Column | 40MPa | Concrete Rectangular | 325 | 325 | 1056.3 | 2925 | 0.31 | 755.85 | G300E | 10971675 | 86.09 | G300E | 720573.75 | 5.65
2154 | Story39 | C35 | 40 MPa RC Column (32.5 cm x 32.5 cm) | Column | 40MPa | Concrete Rectangular | 325 | 325 | 1056.3 | 2925 | 0.31 | 755.85 | G300E | 10276500 | 80.63 | G300E | 730080 | 5.73
2155 | Story39 | C38 | 40 MPa RC Column (32.5 cm x 32.5 cm) | Column | 40MPa | Concrete Rectangular | 325 | 325 | 1056.3 | 2925 | 0.31 | 755.85 | G300E | 10270650 | 80.59 | G300E | 731030.62 | 5.74
2156 | Story39 | C39 | 40 MPa RC Column (32.5 cm x 32.5 cm) | Column | 40MPa | Concrete Rectangular | 325 | 325 | 1056.3 | 2925 | 0.31 | 755.85 | G300E | 10960950 | 86 | G300E | 720573.75 | 5.65
2157 | Story39 | C4 | 40 MPa RC Column (32.5 cm x 32.5 cm) | Column | 40MPa | Concrete Rectangular | 325 | 325 | 1056.3 | 2925 | 0.31 | 755.85 | G300E | 3088800 | 24.24 | G300E | 0 | 0
2158 | Story39 | C40 | 40 MPa RC Column (32.5 cm x 32.5 cm) | Column | 40MPa | Concrete Rectangular | 325 | 325 | 1056.3 | 2925 | 0.31 | 755.85 | G300E | 3088800 | 24.24 | G300E | 0 | 0
2159 | Story39 | C41 | 40 MPa RC Column (32.5 cm x 32.5 cm) | Column | 40MPa | Concrete Rectangular | 325 | 325 | 1056.3 | 2925 | 0.31 | 755.85 | G300E | 9124050 | 71.59 | G300E | 0 | 0
2160 | Story39 | C42 | 40 MPa RC Column (32.5 cm x 32.5 cm) | Column | 40MPa | Concrete Rectangular | 325 | 325 | 1056.3 | 2925 | 0.31 | 755.85 | G300E | 3088800 | 24.24 | G300E | 0 | 0
2161 | Story39 | C43 | 40 MPa RC Column (32.5 cm x 32.5 cm) | Column | 40MPa | Concrete Rectangular | 325 | 325 | 1056.3 | 2925 | 0.31 | 755.85 | G300E | 3702075 | 29.05 | G300E | 0 | 0
2162 | Story39 | C44 | 40 MPa RC Column (32.5 cm x 32.5 cm) | Column | 40MPa | Concrete Rectangular | 325 | 325 | 1056.3 | 2925 | 0.31 | 755.85 | G300E | 10274550 | 80.62 | G300E | 730080 | 5.73
2163 | Story39 | C45 | 40 MPa RC Column (32.5 cm x 32.5 cm) | Column | 40MPa | Concrete Rectangular | 325 | 325 | 1056.3 | 2925 | 0.31 | 755.85 | G300E | 10261875 | 80.52 | G300E | 731030.62 | 5.74
2164 | Story39 | C46 | 40 MPa RC Column (32.5 cm x 32.5 cm) | Column | 40MPa | Concrete Rectangular | 325 | 325 | 1056.3 | 2925 | 0.31 | 755.85 | G300E | 3724500 | 29.22 | G300E | 0 | 0
2165 | Story39 | C47 | 40 MPa RC Column (32.5 cm x 32.5 cm) | Column | 40MPa | Concrete Rectangular | 325 | 325 | 1056.3 | 2925 | 0.31 | 755.85 | G300E | 3088800 | 24.24 | G300E | 0 | 0
2166 | Story39 | C48 | 40 MPa RC Column (32.5 cm x 32.5 cm) | Column | 40MPa | Concrete Rectangular | 325 | 325 | 1056.3 | 2925 | 0.31 | 755.85 | G300E | 9122100 | 71.58 | G300E | 0 | 0
2167 | Story39 | C49 | 40 MPa RC Column (32.5 cm x 32.5 cm) | Column | 40MPa | Concrete Rectangular | 325 | 325 | 1056.3 | 2925 | 0.31 | 755.85 | G300E | 10044450 | 78.81 | G300E | 120095.62 | 0.94
2168 | Story39 | C5 | 40 MPa RC Column (32.5 cm x 32.5 cm) | Column | 40MPa | Concrete Rectangular | 325 | 325 | 1056.3 | 2925 | 0.31 | 755.85 | G300E | 3088800 | 24.24 | G300E | 0 | 0
2169 | Story39 | C50 | 40 MPa RC Column (32.5 cm x 32.5 cm) | Column | 40MPa | Concrete Rectangular | 325 | 325 | 1056.3 | 2925 | 0.31 | 755.85 | G300E | 3088800 | 24.24 | G300E | 0 | 0
2170 | Story39 | C51 | 40 MPa RC Column (32.5 cm x 32.5 cm) | Column | 40MPa | Concrete Rectangular | 325 | 325 | 1056.3 | 2925 | 0.31 | 755.85 | G300E | 3088800 | 24.24 | G300E | 0 | 0
2171 | Story39 | C52 | 40 MPa RC Column (32.5 cm x 32.5 cm) | Column | 40MPa | Concrete Rectangular | 325 | 325 | 1056.3 | 2925 | 0.31 | 755.85 | G300E | 10973625 | 86.1 | G300E | 720573.75 | 5.65
2172 | Story39 | C53 | 40 MPa RC Column (32.5 cm x 32.5 cm) | Column | 40MPa | Concrete Rectangular | 325 | 325 | 1056.3 | 2925 | 0.31 | 755.85 | G300E | 10960950 | 86 | G300E | 720573.75 | 5.65
2173 | Story39 | C54 | 40 MPa RC Column (32.5 cm x 32.5 cm) | Column | 40MPa | Concrete Rectangular | 325 | 325 | 1056.3 | 2925 | 0.31 | 755.85 | G300E | 3088800 | 24.24 | G300E | 0 | 0
2174 | Story39 | C55 | 40 MPa RC Column (32.5 cm x 32.5 cm) | Column | 40MPa | Concrete Rectangular | 325 | 325 | 1056.3 | 2925 | 0.31 | 755.85 | G300E | 3088800 | 24.24 | G300E | 0 | 0
2175 | Story39 | C56 | 40 MPa RC Column (32.5 cm x 32.5 cm) | Column | 40MPa | Concrete Rectangular | 325 | 325 | 1056.3 | 2925 | 0.31 | 755.85 | G300E | 10092225 | 79.19 | G300E | 120095.62 | 0.94
2176 | Story39 | C57 | 40 MPa RC Column (32.5 cm x 32.5 cm) | Column | 40MPa | Concrete Rectangular | 325 | 325 | 1056.3 | 2925 | 0.31 | 755.85 | G300E | 5318625 | 41.73 | G300E | 0 | 0
2177 | Story39 | C58 | 40 MPa RC Column (32.5 cm x 32.5 cm) | Column | 40MPa | Concrete Rectangular | 325 | 325 | 1056.3 | 2925 | 0.31 | 755.85 | G300E | 10045425 | 78.82 | G300E | 120095.62 | 0.94
2178 | Story39 | C59 | 40 MPa RC Column (32.5 cm x 32.5 cm) | Column | 40MPa | Concrete Rectangular | 325 | 325 | 1056.3 | 2925 | 0.31 | 755.85 | G300E | 9124050 | 71.59 | G300E | 0 | 0
2179 | Story39 | C6 | 40 MPa RC Column (32.5 cm x 32.5 cm) | Column | 40MPa | Concrete Rectangular | 325 | 325 | 1056.3 | 2925 | 0.31 | 755.85 | G300E | 9124050 | 71.59 | G300E | 0 | 0
2180 | Story39 | C60 | 40 MPa RC Column (32.5 cm x 32.5 cm) | Column | 40MPa | Concrete Rectangular | 325 | 325 | 1056.3 | 2925 | 0.31 | 755.85 | G300E | 3088800 | 24.24 | G300E | 0 | 0
2181 | Story39 | C61 | 40 MPa RC Column (32.5 cm x 32.5 cm) | Column | 40MPa | Concrete Rectangular | 325 | 325 | 1056.3 | 2925 | 0.31 | 755.85 | G300E | 3088800 | 24.24 | G300E | 0 | 0
2182 | Story39 | C62 | 40 MPa RC Column (32.5 cm x 32.5 cm) | Column | 40MPa | Concrete Rectangular | 325 | 325 | 1056.3 | 2925 | 0.31 | 755.85 | G300E | 9121125 | 71.57 | G300E | 0 | 0
2183 | Story39 | C63 | 40 MPa RC Column (32.5 cm x 32.5 cm) | Column | 40MPa | Concrete Rectangular | 325 | 325 | 1056.3 | 2925 | 0.31 | 755.85 | G300E | 10100025 | 79.25 | G300E | 120095.62 | 0.94
2184 | Story39 | C64 | 40 MPa RC Column (32.5 cm x 32.5 cm) | Column | 40MPa | Concrete Rectangular | 325 | 325 | 1056.3 | 2925 | 0.31 | 755.85 | G300E | 5402475 | 42.39 | G300E | 0 | 0
2185 | Story39 | C7 | 40 MPa RC Column (32.5 cm x 32.5 cm) | Column | 40MPa | Concrete Rectangular | 325 | 325 | 1056.3 | 2925 | 0.31 | 755.85 | G300E | 10044450 | 78.81 | G300E | 120095.62 | 0.94
2186 | Story39 | C8 | 40 MPa RC Column (32.5 cm x 32.5 cm) | Column | 40MPa | Concrete Rectangular | 325 | 325 | 1056.3 | 2925 | 0.31 | 755.85 | G300E | 5318625 | 41.73 | G300E | 0 | 0
2187 | Story39 | C9 | 40 MPa RC Column (32.5 cm x 32.5 cm) | Column | 40MPa | Concrete Rectangular | 325 | 325 | 1056.3 | 2925 | 0.31 | 755.85 | G300E | 10045425 | 78.82 | G300E | 120095.62 | 0.94
2188 | Story4 | C1 | 40 MPa RC Column (87.5 cm x 87.5 cm) | Column | 40MPa | Concrete Rectangular | 875 | 875 | 7656.3 | 3150 | 2.41 | 5900.23 | G300E | 24116400 | 189.23 | G300E | 0 | 0
2189 | Story4 | C10 | 40 MPa RC Column (87.5 cm x 87.5 cm) | Column | 40MPa | Concrete Rectangular | 875 | 875 | 7656.3 | 3150 | 2.41 | 5900.23 | G300E | 171335850 | 1344.36 | G300E | 0 | 0
2190 | Story4 | C11 | 40 MPa RC Column (87.5 cm x 87.5 cm) | Column | 40MPa | Concrete Rectangular | 875 | 875 | 7656.3 | 3150 | 2.41 | 5900.23 | G300E | 166864950 | 1309.28 | G300E | 0 | 0
2191 | Story4 | C12 | 40 MPa RC Column (87.5 cm x 87.5 cm) | Column | 40MPa | Concrete Rectangular | 875 | 875 | 7656.3 | 3150 | 2.41 | 5900.23 | G300E | 83771100 | 657.3 | G300E | 0 | 0
2192 | Story4 | C13 | 40 MPa RC Column (87.5 cm x 87.5 cm) | Column | 40MPa | Concrete Rectangular | 875 | 875 | 7656.3 | 3150 | 2.41 | 5900.23 | G300E | 83767950 | 657.27 | G300E | 0 | 0
2193 | Story4 | C14 | 40 MPa RC Column (87.5 cm x 87.5 cm) | Column | 40MPa | Concrete Rectangular | 875 | 875 | 7656.3 | 3150 | 2.41 | 5900.23 | G300E | 166862850 | 1309.27 | G300E | 0 | 0
2194 | Story4 | C15 | 40 MPa RC Column (87.5 cm x 87.5 cm) | Column | 40MPa | Concrete Rectangular | 875 | 875 | 7656.3 | 3150 | 2.41 | 5900.23 | G300E | 171330600 | 1344.32 | G300E | 0 | 0
2195 | Story4 | C16 | 40 MPa RC Column (87.5 cm x 87.5 cm) | Column | 40MPa | Concrete Rectangular | 875 | 875 | 7656.3 | 3150 | 2.41 | 5900.23 | G300E | 32910150 | 258.23 | G300E | 0 | 0
2196 | Story4 | C17 | 40 MPa RC Column (87.5 cm x 87.5 cm) | Column | 40MPa | Concrete Rectangular | 875 | 875 | 7656.3 | 3150 | 2.41 | 5900.23 | G300E | 38355450 | 300.95 | G300E | 0 | 0
2197 | Story4 | C18 | 40 MPa RC Column (87.5 cm x 87.5 cm) | Column | 40MPa | Concrete Rectangular | 875 | 875 | 7656.3 | 3150 | 2.41 | 5900.23 | G300E | 166866000 | 1309.29 | G300E | 0 | 0
2198 | Story4 | C19 | 40 MPa RC Column (87.5 cm x 87.5 cm) | Column | 40MPa | Concrete Rectangular | 875 | 875 | 7656.3 | 3150 | 2.41 | 5900.23 | G300E | 157727850 | 1237.59 | G300E | 0 | 0
2199 | Story4 | C2 | 40 MPa RC Column (87.5 cm x 87.5 cm) | Column | 40MPa | Concrete Rectangular | 875 | 875 | 7656.3 | 3150 | 2.41 | 5900.23 | G300E | 32922750 | 258.32 | G300E | 0 | 0
2200 | Story4 | C20 | 40 MPa RC Column (87.5 cm x 87.5 cm) | Column | 40MPa | Concrete Rectangular | 875 | 875 | 7656.3 | 3150 | 2.41 | 5900.23 | G300E | 66876600 | 524.74 | G300E | 0 | 0
2201 | Story4 | C21 | 40 MPa RC Column (87.5 cm x 87.5 cm) | Column | 40MPa | Concrete Rectangular | 875 | 875 | 7656.3 | 3150 | 2.41 | 5900.23 | G300E | 66871350 | 524.7 | G300E | 0 | 0
2202 | Story4 | C22 | 40 MPa RC Column (87.5 cm x 87.5 cm) | Column | 40MPa | Concrete Rectangular | 875 | 875 | 7656.3 | 3150 | 2.41 | 5900.23 | G300E | 157724700 | 1237.57 | G300E | 0 | 0
2203 | Story4 | C23 | 40 MPa RC Column (87.5 cm x 87.5 cm) | Column | 40MPa | Concrete Rectangular | 875 | 875 | 7656.3 | 3150 | 2.41 | 5900.23 | G300E | 166859700 | 1309.24 | G300E | 0 | 0
2204 | Story4 | C24 | 40 MPa RC Column (87.5 cm x 87.5 cm) | Column | 40MPa | Concrete Rectangular | 875 | 875 | 7656.3 | 3150 | 2.41 | 5900.23 | G300E | 38342850 | 300.85 | G300E | 0 | 0
2205 | Story4 | C25 | 40 MPa RC Column (87.5 cm x 87.5 cm) | Column | 40MPa | Concrete Rectangular | 875 | 875 | 7656.3 | 3150 | 2.41 | 5900.23 | G300E | 44322600 | 347.77 | G300E | 0 | 0
2206 | Story4 | C26 | 40 MPa RC Column (87.5 cm x 87.5 cm) | Column | 40MPa | Concrete Rectangular | 875 | 875 | 7656.3 | 3150 | 2.41 | 5900.23 | G300E | 83772150 | 657.31 | G300E | 0 | 0
2207 | Story4 | C27 | 40 MPa RC Column (87.5 cm x 87.5 cm) | Column | 40MPa | Concrete Rectangular | 875 | 875 | 7656.3 | 3150 | 2.41 | 5900.23 | G300E | 66876600 | 524.74 | G300E | 0 | 0
2208 | Story4 | C3 | 40 MPa RC Column (87.5 cm x 87.5 cm) | Column | 40MPa | Concrete Rectangular | 875 | 875 | 7656.3 | 3150 | 2.41 | 5900.23 | G300E | 38355450 | 300.95 | G300E | 0 | 0
2209 | Story4 | C30 | 40 MPa RC Column (87.5 cm x 87.5 cm) | Column | 40MPa | Concrete Rectangular | 875 | 875 | 7656.3 | 3150 | 2.41 | 5900.23 | G300E | 66870300 | 524.69 | G300E | 0 | 0
2210 | Story4 | C31 | 40 MPa RC Column (87.5 cm x 87.5 cm) | Column | 40MPa | Concrete Rectangular | 875 | 875 | 7656.3 | 3150 | 2.41 | 5900.23 | G300E | 83758500 | 657.2 | G300E | 0 | 0
2211 | Story4 | C32 | 40 MPa RC Column (87.5 cm x 87.5 cm) | Column | 40MPa | Concrete Rectangular | 875 | 875 | 7656.3 | 3150 | 2.41 | 5900.23 | G300E | 44301600 | 347.61 | G300E | 0 | 0
2212 | Story4 | C33 | 40 MPa RC Column (87.5 cm x 87.5 cm) | Column | 40MPa | Concrete Rectangular | 875 | 875 | 7656.3 | 3150 | 2.41 | 5900.23 | G300E | 44322600 | 347.77 | G300E | 0 | 0
2213 | Story4 | C34 | 40 MPa RC Column (87.5 cm x 87.5 cm) | Column | 40MPa | Concrete Rectangular | 875 | 875 | 7656.3 | 3150 | 2.41 | 5900.23 | G300E | 83772150 | 657.31 | G300E | 0 | 0
2214 | Story4 | C35 | 40 MPa RC Column (87.5 cm x 87.5 cm) | Column | 40MPa | Concrete Rectangular | 875 | 875 | 7656.3 | 3150 | 2.41 | 5900.23 | G300E | 66878700 | 524.76 | G300E | 0 | 0
2215 | Story4 | C38 | 40 MPa RC Column (87.5 cm x 87.5 cm) | Column | 40MPa | Concrete Rectangular | 875 | 875 | 7656.3 | 3150 | 2.41 | 5900.23 | G300E | 66719100 | 523.5 | G300E | 0 | 0
2216 | Story4 | C39 | 40 MPa RC Column (87.5 cm x 87.5 cm) | Column | 40MPa | Concrete Rectangular | 875 | 875 | 7656.3 | 3150 | 2.41 | 5900.23 | G300E | 83716500 | 656.87 | G300E | 0 | 0
2217 | Story4 | C4 | 40 MPa RC Column (87.5 cm x 87.5 cm) | Column | 40MPa | Concrete Rectangular | 875 | 875 | 7656.3 | 3150 | 2.41 | 5900.23 | G300E | 44322600 | 347.77 | G300E | 0 | 0
2218 | Story4 | C40 | 40 MPa RC Column (87.5 cm x 87.5 cm) | Column | 40MPa | Concrete Rectangular | 875 | 875 | 7656.3 | 3150 | 2.41 | 5900.23 | G300E | 44285850 | 347.48 | G300E | 0 | 0
2219 | Story4 | C41 | 40 MPa RC Column (87.5 cm x 87.5 cm) | Column | 40MPa | Concrete Rectangular | 875 | 875 | 7656.3 | 3150 | 2.41 | 5900.23 | G300E | 38352300 | 300.93 | G300E | 0 | 0
2220 | Story4 | C42 | 40 MPa RC Column (87.5 cm x 87.5 cm) | Column | 40MPa | Concrete Rectangular | 875 | 875 | 7656.3 | 3150 | 2.41 | 5900.23 | G300E | 166864950 | 1309.28 | G300E | 0 | 0
2221 | Story4 | C43 | 40 MPa RC Column (87.5 cm x 87.5 cm) | Column | 40MPa | Concrete Rectangular | 875 | 875 | 7656.3 | 3150 | 2.41 | 5900.23 | G300E | 157727850 | 1237.59 | G300E | 0 | 0
2222 | Story4 | C44 | 40 MPa RC Column (87.5 cm x 87.5 cm) | Column | 40MPa | Concrete Rectangular | 875 | 875 | 7656.3 | 3150 | 2.41 | 5900.23 | G300E | 66867150 | 524.66 | G300E | 0 | 0
2223 | Story4 | C45 | 40 MPa RC Column (87.5 cm x 87.5 cm) | Column | 40MPa | Concrete Rectangular | 875 | 875 | 7656.3 | 3150 | 2.41 | 5900.23 | G300E | 66705450 | 523.4 | G300E | 0 | 0
2224 | Story4 | C46 | 40 MPa RC Column (87.5 cm x 87.5 cm) | Column | 40MPa | Concrete Rectangular | 875 | 875 | 7656.3 | 3150 | 2.41 | 5900.23 | G300E | 158493300 | 1243.6 | G300E | 0 | 0
2225 | Story4 | C47 | 40 MPa RC Column (87.5 cm x 87.5 cm) | Column | 40MPa | Concrete Rectangular | 875 | 875 | 7656.3 | 3150 | 2.41 | 5900.23 | G300E | 166558350 | 1306.88 | G300E | 0 | 0
2226 | Story4 | C48 | 40 MPa RC Column (87.5 cm x 87.5 cm) | Column | 40MPa | Concrete Rectangular | 875 | 875 | 7656.3 | 3150 | 2.41 | 5900.23 | G300E | 38301900 | 300.53 | G300E | 0 | 0
2227 | Story4 | C49 | 40 MPa RC Column (87.5 cm x 87.5 cm) | Column | 40MPa | Concrete Rectangular | 875 | 875 | 7656.3 | 3150 | 2.41 | 5900.23 | G300E | 32914350 | 258.26 | G300E | 0 | 0
2228 | Story4 | C5 | 40 MPa RC Column (87.5 cm x 87.5 cm) | Column | 40MPa | Concrete Rectangular | 875 | 875 | 7656.3 | 3150 | 2.41 | 5900.23 | G300E | 44319450 | 347.75 | G300E | 0 | 0
2229 | Story4 | C50 | 40 MPa RC Column (87.5 cm x 87.5 cm) | Column | 40MPa | Concrete Rectangular | 875 | 875 | 7656.3 | 3150 | 2.41 | 5900.23 | G300E | 171330600 | 1344.32 | G300E | 0 | 0
2230 | Story4 | C51 | 40 MPa RC Column (87.5 cm x 87.5 cm) | Column | 40MPa | Concrete Rectangular | 875 | 875 | 7656.3 | 3150 | 2.41 | 5900.23 | G300E | 166859700 | 1309.24 | G300E | 0 | 0
2231 | Story4 | C52 | 40 MPa RC Column (87.5 cm x 87.5 cm) | Column | 40MPa | Concrete Rectangular | 875 | 875 | 7656.3 | 3150 | 2.41 | 5900.23 | G300E | 83757450 | 657.19 | G300E | 0 | 0
2232 | Story4 | C53 | 40 MPa RC Column (87.5 cm x 87.5 cm) | Column | 40MPa | Concrete Rectangular | 875 | 875 | 7656.3 | 3150 | 2.41 | 5900.23 | G300E | 83711250 | 656.83 | G300E | 0 | 0
2233 | Story4 | C54 | 40 MPa RC Column (87.5 cm x 87.5 cm) | Column | 40MPa | Concrete Rectangular | 875 | 875 | 7656.3 | 3150 | 2.41 | 5900.23 | G300E | 166545750 | 1306.78 | G300E | 0 | 0
2234 | Story4 | C55 | 40 MPa RC Column (87.5 cm x 87.5 cm) | Column | 40MPa | Concrete Rectangular | 875 | 875 | 7656.3 | 3150 | 2.41 | 5900.23 | G300E | 172041450 | 1349.9 | G300E | 0 | 0
2235 | Story4 | C56 | 40 MPa RC Column (87.5 cm x 87.5 cm) | Column | 40MPa | Concrete Rectangular | 875 | 875 | 7656.3 | 3150 | 2.41 | 5900.23 | G300E | 32740050 | 256.89 | G300E | 0 | 0
2236 | Story4 | C57 | 40 MPa RC Column (87.5 cm x 87.5 cm) | Column | 40MPa | Concrete Rectangular | 875 | 875 | 7656.3 | 3150 | 2.41 | 5900.23 | G300E | 24116400 | 189.23 | G300E | 0 | 0
2237 | Story4 | C58 | 40 MPa RC Column (87.5 cm x 87.5 cm) | Column | 40MPa | Concrete Rectangular | 875 | 875 | 7656.3 | 3150 | 2.41 | 5900.23 | G300E | 32910150 | 258.23 | G300E | 0 | 0
2238 | Story4 | C59 | 40 MPa RC Column (87.5 cm x 87.5 cm) | Column | 40MPa | Concrete Rectangular | 875 | 875 | 7656.3 | 3150 | 2.41 | 5900.23 | G300E | 38339700 | 300.83 | G300E | 0 | 0
2239 | Story4 | C6 | 40 MPa RC Column (87.5 cm x 87.5 cm) | Column | 40MPa | Concrete Rectangular | 875 | 875 | 7656.3 | 3150 | 2.41 | 5900.23 | G300E | 38352300 | 300.93 | G300E | 0 | 0
2240 | Story4 | C60 | 40 MPa RC Column (87.5 cm x 87.5 cm) | Column | 40MPa | Concrete Rectangular | 875 | 875 | 7656.3 | 3150 | 2.41 | 5900.23 | G300E | 44299500 | 347.59 | G300E | 0 | 0
2241 | Story4 | C61 | 40 MPa RC Column (87.5 cm x 87.5 cm) | Column | 40MPa | Concrete Rectangular | 875 | 875 | 7656.3 | 3150 | 2.41 | 5900.23 | G300E | 44282700 | 347.46 | G300E | 0 | 0
2242 | Story4 | C62 | 40 MPa RC Column (87.5 cm x 87.5 cm) | Column | 40MPa | Concrete Rectangular | 875 | 875 | 7656.3 | 3150 | 2.41 | 5900.23 | G300E | 38301900 | 300.53 | G300E | 0 | 0
2243 | Story4 | C63 | 40 MPa RC Column (87.5 cm x 87.5 cm) | Column | 40MPa | Concrete Rectangular | 875 | 875 | 7656.3 | 3150 | 2.41 | 5900.23 | G300E | 32740050 | 256.89 | G300E | 0 | 0
2244 | Story4 | C64 | 40 MPa RC Column (87.5 cm x 87.5 cm) | Column | 40MPa | Concrete Rectangular | 875 | 875 | 7656.3 | 3150 | 2.41 | 5900.23 | G300E | 24116400 | 189.23 | G300E | 0 | 0
2245 | Story4 | C7 | 40 MPa RC Column (87.5 cm x 87.5 cm) | Column | 40MPa | Concrete Rectangular | 875 | 875 | 7656.3 | 3150 | 2.41 | 5900.23 | G300E | 32914350 | 258.26 | G300E | 0 | 0
2246 | Story4 | C8 | 40 MPa RC Column (87.5 cm x 87.5 cm) | Column | 40MPa | Concrete Rectangular | 875 | 875 | 7656.3 | 3150 | 2.41 | 5900.23 | G300E | 24116400 | 189.23 | G300E | 0 | 0
2247 | Story4 | C9 | 40 MPa RC Column (87.5 cm x 87.5 cm) | Column | 40MPa | Concrete Rectangular | 875 | 875 | 7656.3 | 3150 | 2.41 | 5900.23 | G300E | 32922750 | 258.32 | G300E | 0 | 0
2248 | Story40 | C1 | 40 MPa RC Column (32.5 cm x 32.5 cm) | Column | 40MPa | Concrete Rectangular | 325 | 325 | 1056.3 | 2925 | 0.31 | 755.85 | G300E | 3088800 | 24.24 | G300E | 0 | 0
2249 | Story40 | C10 | 40 MPa RC Column (32.5 cm x 32.5 cm) | Column | 40MPa | Concrete Rectangular | 325 | 325 | 1056.3 | 2925 | 0.31 | 755.85 | G300E | 3088800 | 24.24 | G300E | 0 | 0
2250 | Story40 | C11 | 40 MPa RC Column (32.5 cm x 32.5 cm) | Column | 40MPa | Concrete Rectangular | 325 | 325 | 1056.3 | 2925 | 0.31 | 755.85 | G300E | 3088800 | 24.24 | G300E | 0 | 0
2251 | Story40 | C12 | 40 MPa RC Column (32.5 cm x 32.5 cm) | Column | 40MPa | Concrete Rectangular | 325 | 325 | 1056.3 | 2925 | 0.31 | 755.85 | G300E | 19307925 | 151.5 | G300E | 720573.75 | 5.65
2252 | Story40 | C13 | 40 MPa RC Column (32.5 cm x 32.5 cm) | Column | 40MPa | Concrete Rectangular | 325 | 325 | 1056.3 | 2925 | 0.31 | 755.85 | G300E | 19307925 | 151.5 | G300E | 720573.75 | 5.65
2253 | Story40 | C14 | 40 MPa RC Column (32.5 cm x 32.5 cm) | Column | 40MPa | Concrete Rectangular | 325 | 325 | 1056.3 | 2925 | 0.31 | 755.85 | G300E | 3088800 | 24.24 | G300E | 0 | 0
2254 | Story40 | C15 | 40 MPa RC Column (32.5 cm x 32.5 cm) | Column | 40MPa | Concrete Rectangular | 325 | 325 | 1056.3 | 2925 | 0.31 | 755.85 | G300E | 3088800 | 24.24 | G300E | 0 | 0
2255 | Story40 | C16 | 40 MPa RC Column (32.5 cm x 32.5 cm) | Column | 40MPa | Concrete Rectangular | 325 | 325 | 1056.3 | 2925 | 0.31 | 755.85 | G300E | 5432700 | 42.63 | G300E | 0 | 0
2256 | Story40 | C17 | 40 MPa RC Column (32.5 cm x 32.5 cm) | Column | 40MPa | Concrete Rectangular | 325 | 325 | 1056.3 | 2925 | 0.31 | 755.85 | G300E | 5101200 | 40.03 | G300E | 0 | 0
2257 | Story40 | C18 | 40 MPa RC Column (32.5 cm x 32.5 cm) | Column | 40MPa | Concrete Rectangular | 325 | 325 | 1056.3 | 2925 | 0.31 | 755.85 | G300E | 3088800 | 24.24 | G300E | 0 | 0
2258 | Story40 | C19 | 40 MPa RC Column (32.5 cm x 32.5 cm) | Column | 40MPa | Concrete Rectangular | 325 | 325 | 1056.3 | 2925 | 0.31 | 755.85 | G300E | 4744350 | 37.23 | G300E | 0 | 0
2259 | Story40 | C2 | 40 MPa RC Column (32.5 cm x 32.5 cm) | Column | 40MPa | Concrete Rectangular | 325 | 325 | 1056.3 | 2925 | 0.31 | 755.85 | G300E | 5431725 | 42.62 | G300E | 0 | 0
2260 | Story40 | C20 | 40 MPa RC Column (32.5 cm x 32.5 cm) | Column | 40MPa | Concrete Rectangular | 325 | 325 | 1056.3 | 2925 | 0.31 | 755.85 | G300E | 17407650 | 136.59 | G300E | 720573.75 | 5.65
2261 | Story40 | C21 | 40 MPa RC Column (32.5 cm x 32.5 cm) | Column | 40MPa | Concrete Rectangular | 325 | 325 | 1056.3 | 2925 | 0.31 | 755.85 | G300E | 17407650 | 136.59 | G300E | 720573.75 | 5.65
2262 | Story40 | C22 | 40 MPa RC Column (32.5 cm x 32.5 cm) | Column | 40MPa | Concrete Rectangular | 325 | 325 | 1056.3 | 2925 | 0.31 | 755.85 | G300E | 4744350 | 37.23 | G300E | 0 | 0
2263 | Story40 | C23 | 40 MPa RC Column (32.5 cm x 32.5 cm) | Column | 40MPa | Concrete Rectangular | 325 | 325 | 1056.3 | 2925 | 0.31 | 755.85 | G300E | 3088800 | 24.24 | G300E | 0 | 0
2264 | Story40 | C24 | 40 MPa RC Column (32.5 cm x 32.5 cm) | Column | 40MPa | Concrete Rectangular | 325 | 325 | 1056.3 | 2925 | 0.31 | 755.85 | G300E | 5102175 | 40.03 | G300E | 0 | 0
2265 | Story40 | C25 | 40 MPa RC Column (32.5 cm x 32.5 cm) | Column | 40MPa | Concrete Rectangular | 325 | 325 | 1056.3 | 2925 | 0.31 | 755.85 | G300E | 3088800 | 24.24 | G300E | 0 | 0
2266 | Story40 | C26 | 40 MPa RC Column (32.5 cm x 32.5 cm) | Column | 40MPa | Concrete Rectangular | 325 | 325 | 1056.3 | 2925 | 0.31 | 755.85 | G300E | 19307925 | 151.5 | G300E | 720573.75 | 5.65
2267 | Story40 | C27 | 40 MPa RC Column (32.5 cm x 32.5 cm) | Column | 40MPa | Concrete Rectangular | 325 | 325 | 1056.3 | 2925 | 0.31 | 755.85 | G300E | 17407650 | 136.59 | G300E | 720573.75 | 5.65
2268 | Story40 | C3 | 40 MPa RC Column (32.5 cm x 32.5 cm) | Column | 40MPa | Concrete Rectangular | 325 | 325 | 1056.3 | 2925 | 0.31 | 755.85 | G300E | 5101200 | 40.03 | G300E | 0 | 0
2269 | Story40 | C30 | 40 MPa RC Column (32.5 cm x 32.5 cm) | Column | 40MPa | Concrete Rectangular | 325 | 325 | 1056.3 | 2925 | 0.31 | 755.85 | G300E | 17404725 | 136.56 | G300E | 720573.75 | 5.65
2270 | Story40 | C31 | 40 MPa RC Column (32.5 cm x 32.5 cm) | Column | 40MPa | Concrete Rectangular | 325 | 325 | 1056.3 | 2925 | 0.31 | 755.85 | G300E | 19308900 | 151.5 | G300E | 720573.75 | 5.65
2271 | Story40 | C32 | 40 MPa RC Column (32.5 cm x 32.5 cm) | Column | 40MPa | Concrete Rectangular | 325 | 325 | 1056.3 | 2925 | 0.31 | 755.85 | G300E | 3088800 | 24.24 | G300E | 0 | 0
2272 | Story40 | C33 | 40 MPa RC Column (32.5 cm x 32.5 cm) | Column | 40MPa | Concrete Rectangular | 325 | 325 | 1056.3 | 2925 | 0.31 | 755.85 | G300E | 3088800 | 24.24 | G300E | 0 | 0
2273 | Story40 | C34 | 40 MPa RC Column (32.5 cm x 32.5 cm) | Column | 40MPa | Concrete Rectangular | 325 | 325 | 1056.3 | 2925 | 0.31 | 755.85 | G300E | 19307925 | 151.5 | G300E | 720573.75 | 5.65
2274 | Story40 | C35 | 40 MPa RC Column (32.5 cm x 32.5 cm) | Column | 40MPa | Concrete Rectangular | 325 | 325 | 1056.3 | 2925 | 0.31 | 755.85 | G300E | 17407650 | 136.59 | G300E | 720573.75 | 5.65
2275 | Story40 | C38 | 40 MPa RC Column (32.5 cm x 32.5 cm) | Column | 40MPa | Concrete Rectangular | 325 | 325 | 1056.3 | 2925 | 0.31 | 755.85 | G300E | 17394000 | 136.48 | G300E | 720573.75 | 5.65
2276 | Story40 | C39 | 40 MPa RC Column (32.5 cm x 32.5 cm) | Column | 40MPa | Concrete Rectangular | 325 | 325 | 1056.3 | 2925 | 0.31 | 755.85 | G300E | 19296225 | 151.41 | G300E | 720573.75 | 5.65
2277 | Story40 | C4 | 40 MPa RC Column (32.5 cm x 32.5 cm) | Column | 40MPa | Concrete Rectangular | 325 | 325 | 1056.3 | 2925 | 0.31 | 755.85 | G300E | 3088800 | 24.24 | G300E | 0 | 0
2278 | Story40 | C40 | 40 MPa RC Column (32.5 cm x 32.5 cm) | Column | 40MPa | Concrete Rectangular | 325 | 325 | 1056.3 | 2925 | 0.31 | 755.85 | G300E | 3088800 | 24.24 | G300E | 0 | 0
2279 | Story40 | C41 | 40 MPa RC Column (32.5 cm x 32.5 cm) | Column | 40MPa | Concrete Rectangular | 325 | 325 | 1056.3 | 2925 | 0.31 | 755.85 | G300E | 5101200 | 40.03 | G300E | 0 | 0
2280 | Story40 | C42 | 40 MPa RC Column (32.5 cm x 32.5 cm) | Column | 40MPa | Concrete Rectangular | 325 | 325 | 1056.3 | 2925 | 0.31 | 755.85 | G300E | 3088800 | 24.24 | G300E | 0 | 0
2281 | Story40 | C43 | 40 MPa RC Column (32.5 cm x 32.5 cm) | Column | 40MPa | Concrete Rectangular | 325 | 325 | 1056.3 | 2925 | 0.31 | 755.85 | G300E | 4744350 | 37.23 | G300E | 0 | 0
2282 | Story40 | C44 | 40 MPa RC Column (32.5 cm x 32.5 cm) | Column | 40MPa | Concrete Rectangular | 325 | 325 | 1056.3 | 2925 | 0.31 | 755.85 | G300E | 17405700 | 136.57 | G300E | 720573.75 | 5.65
2283 | Story40 | C45 | 40 MPa RC Column (32.5 cm x 32.5 cm) | Column | 40MPa | Concrete Rectangular | 325 | 325 | 1056.3 | 2925 | 0.31 | 755.85 | G300E | 17387175 | 136.43 | G300E | 720573.75 | 5.65
2284 | Story40 | C46 | 40 MPa RC Column (32.5 cm x 32.5 cm) | Column | 40MPa | Concrete Rectangular | 325 | 325 | 1056.3 | 2925 | 0.31 | 755.85 | G300E | 4776525 | 37.48 | G300E | 0 | 0
2285 | Story40 | C47 | 40 MPa RC Column (32.5 cm x 32.5 cm) | Column | 40MPa | Concrete Rectangular | 325 | 325 | 1056.3 | 2925 | 0.31 | 755.85 | G300E | 3088800 | 24.24 | G300E | 0 | 0
2286 | Story40 | C48 | 40 MPa RC Column (32.5 cm x 32.5 cm) | Column | 40MPa | Concrete Rectangular | 325 | 325 | 1056.3 | 2925 | 0.31 | 755.85 | G300E | 5099250 | 40.01 | G300E | 0 | 0
2287 | Story40 | C49 | 40 MPa RC Column (32.5 cm x 32.5 cm) | Column | 40MPa | Concrete Rectangular | 325 | 325 | 1056.3 | 2925 | 0.31 | 755.85 | G300E | 5431725 | 42.62 | G300E | 0 | 0
2288 | Story40 | C5 | 40 MPa RC Column (32.5 cm x 32.5 cm) | Column | 40MPa | Concrete Rectangular | 325 | 325 | 1056.3 | 2925 | 0.31 | 755.85 | G300E | 3088800 | 24.24 | G300E | 0 | 0
2289 | Story40 | C50 | 40 MPa RC Column (32.5 cm x 32.5 cm) | Column | 40MPa | Concrete Rectangular | 325 | 325 | 1056.3 | 2925 | 0.31 | 755.85 | G300E | 3088800 | 24.24 | G300E | 0 | 0
2290 | Story40 | C51 | 40 MPa RC Column (32.5 cm x 32.5 cm) | Column | 40MPa | Concrete Rectangular | 325 | 325 | 1056.3 | 2925 | 0.31 | 755.85 | G300E | 3088800 | 24.24 | G300E | 0 | 0
2291 | Story40 | C52 | 40 MPa RC Column (32.5 cm x 32.5 cm) | Column | 40MPa | Concrete Rectangular | 325 | 325 | 1056.3 | 2925 | 0.31 | 755.85 | G300E | 19309875 | 151.51 | G300E | 720573.75 | 5.65
2292 | Story40 | C53 | 40 MPa RC Column (32.5 cm x 32.5 cm) | Column | 40MPa | Concrete Rectangular | 325 | 325 | 1056.3 | 2925 | 0.31 | 755.85 | G300E | 19296225 | 151.41 | G300E | 720573.75 | 5.65
2293 | Story40 | C54 | 40 MPa RC Column (32.5 cm x 32.5 cm) | Column | 40MPa | Concrete Rectangular | 325 | 325 | 1056.3 | 2925 | 0.31 | 755.85 | G300E | 3088800 | 24.24 | G300E | 0 | 0
2294 | Story40 | C55 | 40 MPa RC Column (32.5 cm x 32.5 cm) | Column | 40MPa | Concrete Rectangular | 325 | 325 | 1056.3 | 2925 | 0.31 | 755.85 | G300E | 3088800 | 24.24 | G300E | 0 | 0
2295 | Story40 | C56 | 40 MPa RC Column (32.5 cm x 32.5 cm) | Column | 40MPa | Concrete Rectangular | 325 | 325 | 1056.3 | 2925 | 0.31 | 755.85 | G300E | 5448300 | 42.75 | G300E | 0 | 0
2296 | Story40 | C57 | 40 MPa RC Column (32.5 cm x 32.5 cm) | Column | 40MPa | Concrete Rectangular | 325 | 325 | 1056.3 | 2925 | 0.31 | 755.85 | G300E | 3088800 | 24.24 | G300E | 0 | 0
2297 | Story40 | C58 | 40 MPa RC Column (32.5 cm x 32.5 cm) | Column | 40MPa | Concrete Rectangular | 325 | 325 | 1056.3 | 2925 | 0.31 | 755.85 | G300E | 5432700 | 42.63 | G300E | 0 | 0
2298 | Story40 | C59 | 40 MPa RC Column (32.5 cm x 32.5 cm) | Column | 40MPa | Concrete Rectangular | 325 | 325 | 1056.3 | 2925 | 0.31 | 755.85 | G300E | 5102175 | 40.03 | G300E | 0 | 0
2299 | Story40 | C6 | 40 MPa RC Column (32.5 cm x 32.5 cm) | Column | 40MPa | Concrete Rectangular | 325 | 325 | 1056.3 | 2925 | 0.31 | 755.85 | G300E | 5101200 | 40.03 | G300E | 0 | 0
2300 | Story40 | C60 | 40 MPa RC Column (32.5 cm x 32.5 cm) | Column | 40MPa | Concrete Rectangular | 325 | 325 | 1056.3 | 2925 | 0.31 | 755.85 | G300E | 3088800 | 24.24 | G300E | 0 | 0
2301 | Story40 | C61 | 40 MPa RC Column (32.5 cm x 32.5 cm) | Column | 40MPa | Concrete Rectangular | 325 | 325 | 1056.3 | 2925 | 0.31 | 755.85 | G300E | 3088800 | 24.24 | G300E | 0 | 0
2302 | Story40 | C62 | 40 MPa RC Column (32.5 cm x 32.5 cm) | Column | 40MPa | Concrete Rectangular | 325 | 325 | 1056.3 | 2925 | 0.31 | 755.85 | G300E | 5099250 | 40.01 | G300E | 0 | 0
2303 | Story40 | C63 | 40 MPa RC Column (32.5 cm x 32.5 cm) | Column | 40MPa | Concrete Rectangular | 325 | 325 | 1056.3 | 2925 | 0.31 | 755.85 | G300E | 5450250 | 42.76 | G300E | 0 | 0
2304 | Story40 | C64 | 40 MPa RC Column (32.5 cm x 32.5 cm) | Column | 40MPa | Concrete Rectangular | 325 | 325 | 1056.3 | 2925 | 0.31 | 755.85 | G300E | 3088800 | 24.24 | G300E | 0 | 0
2305 | Story40 | C7 | 40 MPa RC Column (32.5 cm x 32.5 cm) | Column | 40MPa | Concrete Rectangular | 325 | 325 | 1056.3 | 2925 | 0.31 | 755.85 | G300E | 5432700 | 42.63 | G300E | 0 | 0
2306 | Story40 | C8 | 40 MPa RC Column (32.5 cm x 32.5 cm) | Column | 40MPa | Concrete Rectangular | 325 | 325 | 1056.3 | 2925 | 0.31 | 755.85 | G300E | 3088800 | 24.24 | G300E | 0 | 0
2307 | Story40 | C9 | 40 MPa RC Column (32.5 cm x 32.5 cm) | Column | 40MPa | Concrete Rectangular | 325 | 325 | 1056.3 | 2925 | 0.31 | 755.85 | G300E | 5431725 | 42.62 | G300E | 0 | 0
2308 | Story41 | C1 | 40 MPa RC Column (30 cm x 30 cm) | Column | 40MPa | Concrete Rectangular | 300 | 300 | 900 | 2925 | 0.26 | 644.04 | G300E | 2632500 | 20.66 | G300E | 0 | 0
2309 | Story41 | C10 | 40 MPa RC Column (30 cm x 30 cm) | Column | 40MPa | Concrete Rectangular | 300 | 300 | 900 | 2925 | 0.26 | 644.04 | G300E | 6376500 | 50.03 | G300E | 0 | 0
2310 | Story41 | C11 | 40 MPa RC Column (30 cm x 30 cm) | Column | 40MPa | Concrete Rectangular | 300 | 300 | 900 | 2925 | 0.26 | 644.04 | G300E | 7217925 | 56.63 | G300E | 0 | 0
2311 | Story41 | C12 | 40 MPa RC Column (30 cm x 30 cm) | Column | 40MPa | Concrete Rectangular | 300 | 300 | 900 | 2925 | 0.26 | 644.04 | G300E | 6443775 | 50.56 | G300E | 614250 | 4.82
2312 | Story41 | C13 | 40 MPa RC Column (30 cm x 30 cm) | Column | 40MPa | Concrete Rectangular | 300 | 300 | 900 | 2925 | 0.26 | 644.04 | G300E | 6444750 | 50.57 | G300E | 614250 | 4.82
2313 | Story41 | C14 | 40 MPa RC Column (30 cm x 30 cm) | Column | 40MPa | Concrete Rectangular | 300 | 300 | 900 | 2925 | 0.26 | 644.04 | G300E | 7218900 | 56.64 | G300E | 0 | 0
2314 | Story41 | C15 | 40 MPa RC Column (30 cm x 30 cm) | Column | 40MPa | Concrete Rectangular | 300 | 300 | 900 | 2925 | 0.26 | 644.04 | G300E | 6376500 | 50.03 | G300E | 0 | 0
2315 | Story41 | C16 | 40 MPa RC Column (30 cm x 30 cm) | Column | 40MPa | Concrete Rectangular | 300 | 300 | 900 | 2925 | 0.26 | 644.04 | G300E | 2632500 | 20.66 | G300E | 0 | 0
2316 | Story41 | C17 | 40 MPa RC Column (30 cm x 30 cm) | Column | 40MPa | Concrete Rectangular | 300 | 300 | 900 | 2925 | 0.26 | 644.04 | G300E | 2632500 | 20.66 | G300E | 0 | 0
2317 | Story41 | C18 | 40 MPa RC Column (30 cm x 30 cm) | Column | 40MPa | Concrete Rectangular | 300 | 300 | 900 | 2925 | 0.26 | 644.04 | G300E | 7216950 | 56.63 | G300E | 0 | 0
2318 | Story41 | C19 | 40 MPa RC Column (30 cm x 30 cm) | Column | 40MPa | Concrete Rectangular | 300 | 300 | 900 | 2925 | 0.26 | 644.04 | G300E | 10405200 | 81.64 | G300E | 0 | 0
2319 | Story41 | C2 | 40 MPa RC Column (30 cm x 30 cm) | Column | 40MPa | Concrete Rectangular | 300 | 300 | 900 | 2925 | 0.26 | 644.04 | G300E | 2632500 | 20.66 | G300E | 0 | 0
2320 | Story41 | C20 | 40 MPa RC Column (30 cm x 30 cm) | Column | 40MPa | Concrete Rectangular | 300 | 300 | 900 | 2925 | 0.26 | 644.04 | G300E | 6762600 | 53.06 | G300E | 614250 | 4.82
2321 | Story41 | C21 | 40 MPa RC Column (30 cm x 30 cm) | Column | 40MPa | Concrete Rectangular | 300 | 300 | 900 | 2925 | 0.26 | 644.04 | G300E | 6754800 | 53 | G300E | 614250 | 4.82
2322 | Story41 | C22 | 40 MPa RC Column (30 cm x 30 cm) | Column | 40MPa | Concrete Rectangular | 300 | 300 | 900 | 2925 | 0.26 | 644.04 | G300E | 10407150 | 81.66 | G300E | 0 | 0
2323 | Story41 | C23 | 40 MPa RC Column (30 cm x 30 cm) | Column | 40MPa | Concrete Rectangular | 300 | 300 | 900 | 2925 | 0.26 | 644.04 | G300E | 7218900 | 56.64 | G300E | 0 | 0
2324 | Story41 | C24 | 40 MPa RC Column (30 cm x 30 cm) | Column | 40MPa | Concrete Rectangular | 300 | 300 | 900 | 2925 | 0.26 | 644.04 | G300E | 2632500 | 20.66 | G300E | 0 | 0
2325 | Story41 | C25 | 40 MPa RC Column (30 cm x 30 cm) | Column | 40MPa | Concrete Rectangular | 300 | 300 | 900 | 2925 | 0.26 | 644.04 | G300E | 2632500 | 20.66 | G300E | 0 | 0
2326 | Story41 | C26 | 40 MPa RC Column (30 cm x 30 cm) | Column | 40MPa | Concrete Rectangular | 300 | 300 | 900 | 2925 | 0.26 | 644.04 | G300E | 6443775 | 50.56 | G300E | 614250 | 4.82
2327 | Story41 | C27 | 40 MPa RC Column (30 cm x 30 cm) | Column | 40MPa | Concrete Rectangular | 300 | 300 | 900 | 2925 | 0.26 | 644.04 | G300E | 6764550 | 53.08 | G300E | 614250 | 4.82
2328 | Story41 | C3 | 40 MPa RC Column (30 cm x 30 cm) | Column | 40MPa | Concrete Rectangular | 300 | 300 | 900 | 2925 | 0.26 | 644.04 | G300E | 2632500 | 20.66 | G300E | 0 | 0
2329 | Story41 | C30 | 40 MPa RC Column (30 cm x 30 cm) | Column | 40MPa | Concrete Rectangular | 300 | 300 | 900 | 2925 | 0.26 | 644.04 | G300E | 6761625 | 53.05 | G300E | 614250 | 4.82
2330 | Story41 | C31 | 40 MPa RC Column (30 cm x 30 cm) | Column | 40MPa | Concrete Rectangular | 300 | 300 | 900 | 2925 | 0.26 | 644.04 | G300E | 6444750 | 50.57 | G300E | 614250 | 4.82
2331 | Story41 | C32 | 40 MPa RC Column (30 cm x 30 cm) | Column | 40MPa | Concrete Rectangular | 300 | 300 | 900 | 2925 | 0.26 | 644.04 | G300E | 2632500 | 20.66 | G300E | 0 | 0
2332 | Story41 | C33 | 40 MPa RC Column (30 cm x 30 cm) | Column | 40MPa | Concrete Rectangular | 300 | 300 | 900 | 2925 | 0.26 | 644.04 | G300E | 2632500 | 20.66 | G300E | 0 | 0
2333 | Story41 | C34 | 40 MPa RC Column (30 cm x 30 cm) | Column | 40MPa | Concrete Rectangular | 300 | 300 | 900 | 2925 | 0.26 | 644.04 | G300E | 6443775 | 50.56 | G300E | 614250 | 4.82
2334 | Story41 | C35 | 40 MPa RC Column (30 cm x 30 cm) | Column | 40MPa | Concrete Rectangular | 300 | 300 | 900 | 2925 | 0.26 | 644.04 | G300E | 6764550 | 53.08 | G300E | 614250 | 4.82
2335 | Story41 | C38 | 40 MPa RC Column (30 cm x 30 cm) | Column | 40MPa | Concrete Rectangular | 300 | 300 | 900 | 2925 | 0.26 | 644.04 | G300E | 6752850 | 52.99 | G300E | 614250 | 4.82
2336 | Story41 | C39 | 40 MPa RC Column (30 cm x 30 cm) | Column | 40MPa | Concrete Rectangular | 300 | 300 | 900 | 2925 | 0.26 | 644.04 | G300E | 6440850 | 50.54 | G300E | 614250 | 4.82
2337 | Story41 | C4 | 40 MPa RC Column (30 cm x 30 cm) | Column | 40MPa | Concrete Rectangular | 300 | 300 | 900 | 2925 | 0.26 | 644.04 | G300E | 2632500 | 20.66 | G300E | 0 | 0
2338 | Story41 | C40 | 40 MPa RC Column (30 cm x 30 cm) | Column | 40MPa | Concrete Rectangular | 300 | 300 | 900 | 2925 | 0.26 | 644.04 | G300E | 2632500 | 20.66 | G300E | 0 | 0
2339 | Story41 | C41 | 40 MPa RC Column (30 cm x 30 cm) | Column | 40MPa | Concrete Rectangular | 300 | 300 | 900 | 2925 | 0.26 | 644.04 | G300E | 2632500 | 20.66 | G300E | 0 | 0
2340 | Story41 | C42 | 40 MPa RC Column (30 cm x 30 cm) | Column | 40MPa | Concrete Rectangular | 300 | 300 | 900 | 2925 | 0.26 | 644.04 | G300E | 7218900 | 56.64 | G300E | 0 | 0
2341 | Story41 | C43 | 40 MPa RC Column (30 cm x 30 cm) | Column | 40MPa | Concrete Rectangular | 300 | 300 | 900 | 2925 | 0.26 | 644.04 | G300E | 10406175 | 81.65 | G300E | 0 | 0
2342 | Story41 | C44 | 40 MPa RC Column (30 cm x 30 cm) | Column | 40MPa | Concrete Rectangular | 300 | 300 | 900 | 2925 | 0.26 | 644.04 | G300E | 6762600 | 53.06 | G300E | 614250 | 4.82
2343 | Story41 | C45 | 40 MPa RC Column (30 cm x 30 cm) | Column | 40MPa | Concrete Rectangular | 300 | 300 | 900 | 2925 | 0.26 | 644.04 | G300E | 6743100 | 52.91 | G300E | 614250 | 4.82
2344 | Story41 | C46 | 40 MPa RC Column (30 cm x 30 cm) | Column | 40MPa | Concrete Rectangular | 300 | 300 | 900 | 2925 | 0.26 | 644.04 | G300E | 10430550 | 81.84 | G300E | 0 | 0
2345 | Story41 | C47 | 40 MPa RC Column (30 cm x 30 cm) | Column | 40MPa | Concrete Rectangular | 300 | 300 | 900 | 2925 | 0.26 | 644.04 | G300E | 7266675 | 57.02 | G300E | 0 | 0
2346 | Story41 | C48 | 40 MPa RC Column (30 cm x 30 cm) | Column | 40MPa | Concrete Rectangular | 300 | 300 | 900 | 2925 | 0.26 | 644.04 | G300E | 2632500 | 20.66 | G300E | 0 | 0
2347 | Story41 | C49 | 40 MPa RC Column (30 cm x 30 cm) | Column | 40MPa | Concrete Rectangular | 300 | 300 | 900 | 2925 | 0.26 | 644.04 | G300E | 2632500 | 20.66 | G300E | 0 | 0
2348 | Story41 | C5 | 40 MPa RC Column (30 cm x 30 cm) | Column | 40MPa | Concrete Rectangular | 300 | 300 | 900 | 2925 | 0.26 | 644.04 | G300E | 2632500 | 20.66 | G300E | 0 | 0
2349 | Story41 | C50 | 40 MPa RC Column (30 cm x 30 cm) | Column | 40MPa | Concrete Rectangular | 300 | 300 | 900 | 2925 | 0.26 | 644.04 | G300E | 6376500 | 50.03 | G300E | 0 | 0
2350 | Story41 | C51 | 40 MPa RC Column (30 cm x 30 cm) | Column | 40MPa | Concrete Rectangular | 300 | 300 | 900 | 2925 | 0.26 | 644.04 | G300E | 7218900 | 56.64 | G300E | 0 | 0
2351 | Story41 | C52 | 40 MPa RC Column (30 cm x 30 cm) | Column | 40MPa | Concrete Rectangular | 300 | 300 | 900 | 2925 | 0.26 | 644.04 | G300E | 6444750 | 50.57 | G300E | 614250 | 4.82
2352 | Story41 | C53 | 40 MPa RC Column (30 cm x 30 cm) | Column | 40MPa | Concrete Rectangular | 300 | 300 | 900 | 2925 | 0.26 | 644.04 | G300E | 6441825 | 50.54 | G300E | 614250 | 4.82
2353 | Story41 | C54 | 40 MPa RC Column (30 cm x 30 cm) | Column | 40MPa | Concrete Rectangular | 300 | 300 | 900 | 2925 | 0.26 | 644.04 | G300E | 7265700 | 57.01 | G300E | 0 | 0
2354 | Story41 | C55 | 40 MPa RC Column (30 cm x 30 cm) | Column | 40MPa | Concrete Rectangular | 300 | 300 | 900 | 2925 | 0.26 | 644.04 | G300E | 6401850 | 50.23 | G300E | 0 | 0
2355 | Story41 | C56 | 40 MPa RC Column (30 cm x 30 cm) | Column | 40MPa | Concrete Rectangular | 300 | 300 | 900 | 2925 | 0.26 | 644.04 | G300E | 2632500 | 20.66 | G300E | 0 | 0
2356 | Story41 | C57 | 40 MPa RC Column (30 cm x 30 cm) | Column | 40MPa | Concrete Rectangular | 300 | 300 | 900 | 2925 | 0.26 | 644.04 | G300E | 2632500 | 20.66 | G300E | 0 | 0
2357 | Story41 | C58 | 40 MPa RC Column (30 cm x 30 cm) | Column | 40MPa | Concrete Rectangular | 300 | 300 | 900 | 2925 | 0.26 | 644.04 | G300E | 2632500 | 20.66 | G300E | 0 | 0
2358 | Story41 | C59 | 40 MPa RC Column (30 cm x 30 cm) | Column | 40MPa | Concrete Rectangular | 300 | 300 | 900 | 2925 | 0.26 | 644.04 | G300E | 2632500 | 20.66 | G300E | 0 | 0
2359 | Story41 | C6 | 40 MPa RC Column (30 cm x 30 cm) | Column | 40MPa | Concrete Rectangular | 300 | 300 | 900 | 2925 | 0.26 | 644.04 | G300E | 2632500 | 20.66 | G300E | 0 | 0
2360 | Story41 | C60 | 40 MPa RC Column (30 cm x 30 cm) | Column | 40MPa | Concrete Rectangular | 300 | 300 | 900 | 2925 | 0.26 | 644.04 | G300E | 2632500 | 20.66 | G300E | 0 | 0
2361 | Story41 | C61 | 40 MPa RC Column (30 cm x 30 cm) | Column | 40MPa | Concrete Rectangular | 300 | 300 | 900 | 2925 | 0.26 | 644.04 | G300E | 2632500 | 20.66 | G300E | 0 | 0
2362 | Story41 | C62 | 40 MPa RC Column (30 cm x 30 cm) | Column | 40MPa | Concrete Rectangular | 300 | 300 | 900 | 2925 | 0.26 | 644.04 | G300E | 2632500 | 20.66 | G300E | 0 | 0
2363 | Story41 | C63 | 40 MPa RC Column (30 cm x 30 cm) | Column | 40MPa | Concrete Rectangular | 300 | 300 | 900 | 2925 | 0.26 | 644.04 | G300E | 2632500 | 20.66 | G300E | 0 | 0
2364 | Story41 | C64 | 40 MPa RC Column (30 cm x 30 cm) | Column | 40MPa | Concrete Rectangular | 300 | 300 | 900 | 2925 | 0.26 | 644.04 | G300E | 2632500 | 20.66 | G300E | 0 | 0
2365 | Story41 | C7 | 40 MPa RC Column (30 cm x 30 cm) | Column | 40MPa | Concrete Rectangular | 300 | 300 | 900 | 2925 | 0.26 | 644.04 | G300E | 2632500 | 20.66 | G300E | 0 | 0
2366 | Story41 | C8 | 40 MPa RC Column (30 cm x 30 cm) | Column | 40MPa | Concrete Rectangular | 300 | 300 | 900 | 2925 | 0.26 | 644.04 | G300E | 2632500 | 20.66 | G300E | 0 | 0
2367 | Story41 | C9 | 40 MPa RC Column (30 cm x 30 cm) | Column | 40MPa | Concrete Rectangular | 300 | 300 | 900 | 2925 | 0.26 | 644.04 | G300E | 2632500 | 20.66 | G300E | 0 | 0
2368 | Story41 | D1 | 40 MPa RC Column (75 cm x 75 cm) | Column | 40MPa | Concrete Rectangular | 750 | 750 | 5625 | 8005.6 | 4.5 | 11016.88 | G300E | 45031500 | 353.33 | G300E | 0 | 0
2369 | Story41 | D10 | 40 MPa RC Column (75 cm x 75 cm) | Column | 40MPa | Concrete Rectangular | 750 | 750 | 5625 | 8005.6 | 4.5 | 11016.88 | G300E | 45031500 | 353.33 | G300E | 0 | 0
2370 | Story41 | D100 | 40 MPa RC Column (75 cm x 75 cm) | Column | 40MPa | Concrete Rectangular | 750 | 750 | 5625 | 8005.6 | 4.5 | 11016.88 | G300E | 45031500 | 353.33 | G300E | 0 | 0
2371 | Story41 | D101 | 40 MPa RC Column (75 cm x 75 cm) | Column | 40MPa | Concrete Rectangular | 750 | 750 | 5625 | 8005.6 | 4.5 | 11016.88 | G300E | 45031500 | 353.33 | G300E | 0 | 0
2372 | Story41 | D102 | 40 MPa RC Column (75 cm x 75 cm) | Column | 40MPa | Concrete Rectangular | 750 | 750 | 5625 | 8005.6 | 4.5 | 11016.88 | G300E | 46720681.6 | 366.59 | G300E | 0 | 0
2373 | Story41 | D103 | 40 MPa RC Column (75 cm x 75 cm) | Column | 40MPa | Concrete Rectangular | 750 | 750 | 5625 | 8005.6 | 4.5 | 11016.88 | G300E | 45031500 | 353.33 | G300E | 0 | 0
2374 | Story41 | D104 | 40 MPa RC Column (75 cm x 75 cm) | Column | 40MPa | Concrete Rectangular | 750 | 750 | 5625 | 8005.6 | 4.5 | 11016.88 | G300E | 45031500 | 353.33 | G300E | 0 | 0
2375 | Story41 | D11 | 40 MPa RC Column (75 cm x 75 cm) | Column | 40MPa | Concrete Rectangular | 750 | 750 | 5625 | 8005.6 | 4.5 | 11016.88 | G300E | 45031500 | 353.33 | G300E | 0 | 0
2376 | Story41 | D12 | 40 MPa RC Column (75 cm x 75 cm) | Column | 40MPa | Concrete Rectangular | 750 | 750 | 5625 | 8005.6 | 4.5 | 11016.88 | G300E | 45031500 | 353.33 | G300E | 0 | 0
2377 | Story41 | D13 | 40 MPa RC Column (75 cm x 75 cm) | Column | 40MPa | Concrete Rectangular | 750 | 750 | 5625 | 8005.6 | 4.5 | 11016.88 | G300E | 184831291.4 | 1450.25 | G300E | 10507350 | 82.44
2378 | Story41 | D14 | 40 MPa RC Column (75 cm x 75 cm) | Column | 40MPa | Concrete Rectangular | 750 | 750 | 5625 | 8005.6 | 4.5 | 11016.88 | G300E | 184833292.8 | 1450.27 | G300E | 10507350 | 82.44
2379 | Story41 | D15 | 40 MPa RC Column (75 cm x 75 cm) | Column | 40MPa | Concrete Rectangular | 750 | 750 | 5625 | 8005.6 | 4.5 | 11016.88 | G300E | 45031500 | 353.33 | G300E | 0 | 0
2380 | Story41 | D16 | 40 MPa RC Column (75 cm x 75 cm) | Column | 40MPa | Concrete Rectangular | 750 | 750 | 5625 | 8005.6 | 4.5 | 11016.88 | G300E | 46724684.4 | 366.62 | G300E | 0 | 0
2381 | Story41 | D17 | 40 MPa RC Column (75 cm x 75 cm) | Column | 40MPa | Concrete Rectangular | 750 | 750 | 5625 | 8005.6 | 4.5 | 11016.88 | G300E | 283814531.2 | 2226.91 | G300E | 10507350 | 82.44
2382 | Story41 | D18 | 40 MPa RC Column (75 cm x 75 cm) | Column | 40MPa | Concrete Rectangular | 750 | 750 | 5625 | 8005.6 | 4.5 | 11016.88 | G300E | 283386231.6 | 2223.55 | G300E | 10507350 | 82.44
2383 | Story41 | D19 | 40 MPa RC Column (75 cm x 75 cm) | Column | 40MPa | Concrete Rectangular | 750 | 750 | 5625 | 8005.6 | 4.5 | 11016.88 | G300E | 46734691.4 | 366.7 | G300E | 0 | 0
2384 | Story41 | D2 | 40 MPa RC Column (75 cm x 75 cm) | Column | 40MPa | Concrete Rectangular | 750 | 750 | 5625 | 8005.6 | 4.5 | 11016.88 | G300E | 45031500 | 353.33 | G300E | 0 | 0
2385 | Story41 | D20 | 40 MPa RC Column (75 cm x 75 cm) | Column | 40MPa | Concrete Rectangular | 750 | 750 | 5625 | 8005.6 | 4.5 | 11016.88 | G300E | 45031500 | 353.33 | G300E | 0 | 0
2386 | Story41 | D21 | 40 MPa RC Column (75 cm x 75 cm) | Column | 40MPa | Concrete Rectangular | 750 | 750 | 5625 | 8005.6 | 4.5 | 11016.88 | G300E | 55598892 | 436.25 | G300E | 0 | 0
2387 | Story41 | D22 | 40 MPa RC Column (75 cm x 75 cm) | Column | 40MPa | Concrete Rectangular | 750 | 750 | 5625 | 8005.6 | 4.5 | 11016.88 | G300E | 184833292.8 | 1450.27 | G300E | 10507350 | 82.44
2388 | Story41 | D23 | 40 MPa RC Column (75 cm x 75 cm) | Column | 40MPa | Concrete Rectangular | 750 | 750 | 5625 | 8005.6 | 4.5 | 11016.88 | G300E | 283816532.6 | 2226.93 | G300E | 10507350 | 82.44
2389 | Story41 | D24 | 40 MPa RC Column (75 cm x 75 cm) | Column | 40MPa | Concrete Rectangular | 750 | 750 | 5625 | 8005.6 | 4.5 | 11016.88 | G300E | 45031500 | 353.33 | G300E | 0 | 0
2390 | Story41 | D25 | 40 MPa RC Column (75 cm x 75 cm) | Column | 40MPa | Concrete Rectangular | 750 | 750 | 5625 | 8005.6 | 4.5 | 11016.88 | G300E | 45031500 | 353.33 | G300E | 0 | 0
2391 | Story41 | D26 | 40 MPa RC Column (75 cm x 75 cm) | Column | 40MPa | Concrete Rectangular | 750 | 750 | 5625 | 8005.6 | 4.5 | 11016.88 | G300E | 45031500 | 353.33 | G300E | 0 | 0
2392 | Story41 | D27 | 40 MPa RC Column (75 cm x 75 cm) | Column | 40MPa | Concrete Rectangular | 750 | 750 | 5625 | 8005.6 | 4.5 | 11016.88 | G300E | 45031500 | 353.33 | G300E | 0 | 0
2393 | Story41 | D28 | 40 MPa RC Column (75 cm x 75 cm) | Column | 40MPa | Concrete Rectangular | 750 | 750 | 5625 | 8005.6 | 4.5 | 11016.88 | G300E | 45031500 | 353.33 | G300E | 0 | 0
2394 | Story41 | D29 | 40 MPa RC Column (75 cm x 75 cm) | Column | 40MPa | Concrete Rectangular | 750 | 750 | 5625 | 8005.6 | 4.5 | 11016.88 | G300E | 55594889.2 | 436.22 | G300E | 0 | 0
2395 | Story41 | D3 | 40 MPa RC Column (75 cm x 75 cm) | Column | 40MPa | Concrete Rectangular | 750 | 750 | 5625 | 8005.6 | 4.5 | 11016.88 | G300E | 45031500 | 353.33 | G300E | 0 | 0
2396 | Story41 | D30 | 40 MPa RC Column (75 cm x 75 cm) | Column | 40MPa | Concrete Rectangular | 750 | 750 | 5625 | 8005.6 | 4.5 | 11016.88 | G300E | 184831291.4 | 1450.25 | G300E | 10507350 | 82.44
2397 | Story41 | D31 | 40 MPa RC Column (75 cm x 75 cm) | Column | 40MPa | Concrete Rectangular | 750 | 750 | 5625 | 8005.6 | 4.5 | 11016.88 | G300E | 283816532.6 | 2226.93 | G300E | 10507350 | 82.44
2398 | Story41 | D32 | 40 MPa RC Column (75 cm x 75 cm) | Column | 40MPa | Concrete Rectangular | 750 | 750 | 5625 | 8005.6 | 4.5 | 11016.88 | G300E | 45031500 | 353.33 | G300E | 0 | 0
2399 | Story41 | D33 | 40 MPa RC Column (75 cm x 75 cm) | Column | 40MPa | Concrete Rectangular | 750 | 750 | 5625 | 8005.6 | 4.5 | 11016.88 | G300E | 45031500 | 353.33 | G300E | 0 | 0
2400 | Story41 | D34 | 40 MPa RC Column (75 cm x 75 cm) | Column | 40MPa | Concrete Rectangular | 750 | 750 | 5625 | 8005.6 | 4.5 | 11016.88 | G300E | 45031500 | 353.33 | G300E | 0 | 0
2401 | Story41 | D35 | 40 MPa RC Column (75 cm x 75 cm) | Column | 40MPa | Concrete Rectangular | 750 | 750 | 5625 | 8005.6 | 4.5 | 11016.88 | G300E | 45031500 | 353.33 | G300E | 0 | 0
2402 | Story41 | D36 | 40 MPa RC Column (75 cm x 75 cm) | Column | 40MPa | Concrete Rectangular | 750 | 750 | 5625 | 8005.6 | 4.5 | 11016.88 | G300E | 45031500 | 353.33 | G300E | 0 | 0
2403 | Story41 | D37 | 40 MPa RC Column (75 cm x 75 cm) | Column | 40MPa | Concrete Rectangular | 750 | 750 | 5625 | 8005.6 | 4.5 | 11016.88 | G300E | 45031500 | 353.33 | G300E | 0 | 0
2404 | Story41 | D38 | 40 MPa RC Column (75 cm x 75 cm) | Column | 40MPa | Concrete Rectangular | 750 | 750 | 5625 | 8005.6 | 4.5 | 11016.88 | G300E | 45031500 | 353.33 | G300E | 0 | 0
2405 | Story41 | D39 | 40 MPa RC Column (75 cm x 75 cm) | Column | 40MPa | Concrete Rectangular | 750 | 750 | 5625 | 8005.6 | 4.5 | 11016.88 | G300E | 45031500 | 353.33 | G300E | 0 | 0
2406 | Story41 | D4 | 40 MPa RC Column (75 cm x 75 cm) | Column | 40MPa | Concrete Rectangular | 750 | 750 | 5625 | 8005.6 | 4.5 | 11016.88 | G300E | 46724684.4 | 366.62 | G300E | 0 | 0
2407 | Story41 | D40 | 40 MPa RC Column (75 cm x 75 cm) | Column | 40MPa | Concrete Rectangular | 750 | 750 | 5625 | 8005.6 | 4.5 | 11016.88 | G300E | 45031500 | 353.33 | G300E | 0 | 0
2408 | Story41 | D41 | 40 MPa RC Column (75 cm x 75 cm) | Column | 40MPa | Concrete Rectangular | 750 | 750 | 5625 | 8005.6 | 4.5 | 11016.88 | G300E | 45031500 | 353.33 | G300E | 0 | 0
2409 | Story41 | D42 | 40 MPa RC Column (75 cm x 75 cm) | Column | 40MPa | Concrete Rectangular | 750 | 750 | 5625 | 8005.6 | 4.5 | 11016.88 | G300E | 45031500 | 353.33 | G300E | 0 | 0
2410 | Story41 | D43 | 40 MPa RC Column (75 cm x 75 cm) | Column | 40MPa | Concrete Rectangular | 750 | 750 | 5625 | 8005.6 | 4.5 | 11016.88 | G300E | 45031500 | 353.33 | G300E | 0 | 0
2411 | Story41 | D44 | 40 MPa RC Column (75 cm x 75 cm) | Column | 40MPa | Concrete Rectangular | 750 | 750 | 5625 | 8005.6 | 4.5 | 11016.88 | G300E | 45031500 | 353.33 | G300E | 0 | 0
2412 | Story41 | D45 | 40 MPa RC Column (75 cm x 75 cm) | Column | 40MPa | Concrete Rectangular | 750 | 750 | 5625 | 8005.6 | 4.5 | 11016.88 | G300E | 45031500 | 353.33 | G300E | 0 | 0
2413 | Story41 | D46 | 40 MPa RC Column (75 cm x 75 cm) | Column | 40MPa | Concrete Rectangular | 750 | 750 | 5625 | 8005.6 | 4.5 | 11016.88 | G300E | 45031500 | 353.33 | G300E | 0 | 0
2414 | Story41 | D47 | 40 MPa RC Column (75 cm x 75 cm) | Column | 40MPa | Concrete Rectangular | 750 | 750 | 5625 | 8005.6 | 4.5 | 11016.88 | G300E | 45031500 | 353.33 | G300E | 0 | 0
2415 | Story41 | D48 | 40 MPa RC Column (75 cm x 75 cm) | Column | 40MPa | Concrete Rectangular | 750 | 750 | 5625 | 8005.6 | 4.5 | 11016.88 | G300E | 46736692.8 | 366.71 | G300E | 0 | 0
2416 | Story41 | D49 | 40 MPa RC Column (75 cm x 75 cm) | Column | 40MPa | Concrete Rectangular | 750 | 750 | 5625 | 8005.6 | 4.5 | 11016.88 | G300E | 45031500 | 353.33 | G300E | 0 | 0
2417 | Story41 | D5 | 40 MPa RC Column (75 cm x 75 cm) | Column | 40MPa | Concrete Rectangular | 750 | 750 | 5625 | 8005.6 | 4.5 | 11016.88 | G300E | 45031500 | 353.33 | G300E | 0 | 0
2418 | Story41 | D50 | 40 MPa RC Column (75 cm x 75 cm) | Column | 40MPa | Concrete Rectangular | 750 | 750 | 5625 | 8005.6 | 4.5 | 11016.88 | G300E | 45031500 | 353.33 | G300E | 0 | 0
2419 | Story41 | D51 | 40 MPa RC Column (75 cm x 75 cm) | Column | 40MPa | Concrete Rectangular | 750 | 750 | 5625 | 8005.6 | 4.5 | 11016.88 | G300E | 45031500 | 353.33 | G300E | 0 | 0
2420 | Story41 | D52 | 40 MPa RC Column (75 cm x 75 cm) | Column | 40MPa | Concrete Rectangular | 750 | 750 | 5625 | 8005.6 | 4.5 | 11016.88 | G300E | 45031500 | 353.33 | G300E | 0 | 0
2421 | Story41 | D53 | 40 MPa RC Column (75 cm x 75 cm) | Column | 40MPa | Concrete Rectangular | 750 | 750 | 5625 | 8005.6 | 4.5 | 11016.88 | G300E | 45031500 | 353.33 | G300E | 0 | 0
2422 | Story41 | D54 | 40 MPa RC Column (75 cm x 75 cm) | Column | 40MPa | Concrete Rectangular | 750 | 750 | 5625 | 8005.6 | 4.5 | 11016.88 | G300E | 45031500 | 353.33 | G300E | 0 | 0
2423 | Story41 | D55 | 40 MPa RC Column (75 cm x 75 cm) | Column | 40MPa | Concrete Rectangular | 750 | 750 | 5625 | 8005.6 | 4.5 | 11016.88 | G300E | 45031500 | 353.33 | G300E | 0 | 0
2424 | Story41 | D56 | 40 MPa RC Column (75 cm x 75 cm) | Column | 40MPa | Concrete Rectangular | 750 | 750 | 5625 | 8005.6 | 4.5 | 11016.88 | G300E | 45031500 | 353.33 | G300E | 0 | 0
2425 | Story41 | D57 | 40 MPa RC Column (75 cm x 75 cm) | Column | 40MPa | Concrete Rectangular | 750 | 750 | 5625 | 8005.6 | 4.5 | 11016.88 | G300E | 45031500 | 353.33 | G300E | 0 | 0
2426 | Story41 | D58 | 40 MPa RC Column (75 cm x 75 cm) | Column | 40MPa | Concrete Rectangular | 750 | 750 | 5625 | 8005.6 | 4.5 | 11016.88 | G300E | 45031500 | 353.33 | G300E | 0 | 0
2427 | Story41 | D59 | 40 MPa RC Column (75 cm x 75 cm) | Column | 40MPa | Concrete Rectangular | 750 | 750 | 5625 | 8005.6 | 4.5 | 11016.88 | G300E | 46732690 | 366.68 | G300E | 0 | 0
2428 | Story41 | D6 | 40 MPa RC Column (75 cm x 75 cm) | Column | 40MPa | Concrete Rectangular | 750 | 750 | 5625 | 8005.6 | 4.5 | 11016.88 | G300E | 55598892 | 436.25 | G300E | 0 | 0
2429 | Story41 | D60 | 40 MPa RC Column (75 cm x 75 cm) | Column | 40MPa | Concrete Rectangular | 750 | 750 | 5625 | 8005.6 | 4.5 | 11016.88 | G300E | 45031500 | 353.33 | G300E | 0 | 0
2430 | Story41 | D61 | 40 MPa RC Column (75 cm x 75 cm) | Column | 40MPa | Concrete Rectangular | 750 | 750 | 5625 | 8005.6 | 4.5 | 11016.88 | G300E | 45031500 | 353.33 | G300E | 0 | 0
2431 | Story41 | D62 | 40 MPa RC Column (75 cm x 75 cm) | Column | 40MPa | Concrete Rectangular | 750 | 750 | 5625 | 8005.6 | 4.5 | 11016.88 | G300E | 45031500 | 353.33 | G300E | 0 | 0
2432 | Story41 | D63 | 40 MPa RC Column (75 cm x 75 cm) | Column | 40MPa | Concrete Rectangular | 750 | 750 | 5625 | 8005.6 | 4.5 | 11016.88 | G300E | 45031500 | 353.33 | G300E | 0 | 0
2433 | Story41 | D64 | 40 MPa RC Column (75 cm x 75 cm) | Column | 40MPa | Concrete Rectangular | 750 | 750 | 5625 | 8005.6 | 4.5 | 11016.88 | G300E | 45031500 | 353.33 | G300E | 0 | 0
2434 | Story41 | D65 | 40 MPa RC Column (75 cm x 75 cm) | Column | 40MPa | Concrete Rectangular | 750 | 750 | 5625 | 8005.6 | 4.5 | 11016.88 | G300E | 45031500 | 353.33 | G300E | 0 | 0
2435 | Story41 | D66 | 40 MPa RC Column (75 cm x 75 cm) | Column | 40MPa | Concrete Rectangular | 750 | 750 | 5625 | 8005.6 | 4.5 | 11016.88 | G300E | 45031500 | 353.33 | G300E | 0 | 0
2436 | Story41 | D67 | 40 MPa RC Column (75 cm x 75 cm) | Column | 40MPa | Concrete Rectangular | 750 | 750 | 5625 | 8005.6 | 4.5 | 11016.88 | G300E | 45031500 | 353.33 | G300E | 0 | 0
2437 | Story41 | D68 | 40 MPa RC Column (75 cm x 75 cm) | Column | 40MPa | Concrete Rectangular | 750 | 750 | 5625 | 8005.6 | 4.5 | 11016.88 | G300E | 45031500 | 353.33 | G300E | 0 | 0
2438 | Story41 | D69 | 40 MPa RC Column (75 cm x 75 cm) | Column | 40MPa | Concrete Rectangular | 750 | 750 | 5625 | 8005.6 | 4.5 | 11016.88 | G300E | 45031500 | 353.33 | G300E | 0 | 0
2439 | Story41 | D7 | 40 MPa RC Column (75 cm x 75 cm) | Column | 40MPa | Concrete Rectangular | 750 | 750 | 5625 | 8005.6 | 4.5 | 11016.88 | G300E | 45031500 | 353.33 | G300E | 0 | 0
2440 | Story41 | D70 | 40 MPa RC Column (75 cm x 75 cm) | Column | 40MPa | Concrete Rectangular | 750 | 750 | 5625 | 8005.6 | 4.5 | 11016.88 | G300E | 45031500 | 353.33 | G300E | 0 | 0
2441 | Story41 | D71 | 40 MPa RC Column (75 cm x 75 cm) | Column | 40MPa | Concrete Rectangular | 750 | 750 | 5625 | 8005.6 | 4.5 | 11016.88 | G300E | 45031500 | 353.33 | G300E | 0 | 0
2442 | Story41 | D72 | 40 MPa RC Column (75 cm x 75 cm) | Column | 40MPa | Concrete Rectangular | 750 | 750 | 5625 | 8005.6 | 4.5 | 11016.88 | G300E | 45031500 | 353.33 | G300E | 0 | 0
2443 | Story41 | D73 | 40 MPa RC Column (75 cm x 75 cm) | Column | 40MPa | Concrete Rectangular | 750 | 750 | 5625 | 8005.6 | 4.5 | 11016.88 | G300E | 45031500 | 353.33 | G300E | 0 | 0
2444 | Story41 | D74 | 40 MPa RC Column (75 cm x 75 cm) | Column | 40MPa | Concrete Rectangular | 750 | 750 | 5625 | 8005.6 | 4.5 | 11016.88 | G300E | 45031500 | 353.33 | G300E | 0 | 0
2445 | Story41 | D75 | 40 MPa RC Column (75 cm x 75 cm) | Column | 40MPa | Concrete Rectangular | 750 | 750 | 5625 | 8005.6 | 4.5 | 11016.88 | G300E | 45031500 | 353.33 | G300E | 0 | 0
2446 | Story41 | D76 | 40 MPa RC Column (75 cm x 75 cm) | Column | 40MPa | Concrete Rectangular | 750 | 750 | 5625 | 8005.6 | 4.5 | 11016.88 | G300E | 283810528.4 | 2226.88 | G300E | 10507350 | 82.44
2447 | Story41 | D77 | 40 MPa RC Column (75 cm x 75 cm) | Column | 40MPa | Concrete Rectangular | 750 | 750 | 5625 | 8005.6 | 4.5 | 11016.88 | G300E | 184837295.6 | 1450.3 | G300E | 10507350 | 82.44
2448 | Story41 | D78 | 40 MPa RC Column (75 cm x 75 cm) | Column | 40MPa | Concrete Rectangular | 750 | 750 | 5625 | 8005.6 | 4.5 | 11016.88 | G300E | 55594889.2 | 436.22 | G300E | 0 | 0
2449 | Story41 | D79 | 40 MPa RC Column (75 cm x 75 cm) | Column | 40MPa | Concrete Rectangular | 750 | 750 | 5625 | 8005.6 | 4.5 | 11016.88 | G300E | 45031500 | 353.33 | G300E | 0 | 0
2450 | Story41 | D8 | 40 MPa RC Column (75 cm x 75 cm) | Column | 40MPa | Concrete Rectangular | 750 | 750 | 5625 | 8005.6 | 4.5 | 11016.88 | G300E | 55606897.6 | 436.31 | G300E | 0 | 0
2451 | Story41 | D80 | 40 MPa RC Column (75 cm x 75 cm) | Column | 40MPa | Concrete Rectangular | 750 | 750 | 5625 | 8005.6 | 4.5 | 11016.88 | G300E | 46730688.6 | 366.67 | G300E | 0 | 0
2452 | Story41 | D81 | 40 MPa RC Column (75 cm x 75 cm) | Column | 40MPa | Concrete Rectangular | 750 | 750 | 5625 | 8005.6 | 4.5 | 11016.88 | G300E | 45031500 | 353.33 | G300E | 0 | 0
2453 | Story41 | D82 | 40 MPa RC Column (75 cm x 75 cm) | Column | 40MPa | Concrete Rectangular | 750 | 750 | 5625 | 8005.6 | 4.5 | 11016.88 | G300E | 45031500 | 353.33 | G300E | 0 | 0
2454 | Story41 | D83 | 40 MPa RC Column (75 cm x 75 cm) | Column | 40MPa | Concrete Rectangular | 750 | 750 | 5625 | 8005.6 | 4.5 | 11016.88 | G300E | 45031500 | 353.33 | G300E | 0 | 0
2455 | Story41 | D84 | 40 MPa RC Column (75 cm x 75 cm) | Column | 40MPa | Concrete Rectangular | 750 | 750 | 5625 | 8005.6 | 4.5 | 11016.88 | G300E | 283784510.2 | 2226.68 | G300E | 10507350 | 82.44
2456 | Story41 | D85 | 40 MPa RC Column (75 cm x 75 cm) | Column | 40MPa | Concrete Rectangular | 750 | 750 | 5625 | 8005.6 | 4.5 | 11016.88 | G300E | 283258142 | 2222.55 | G300E | 10507350 | 82.44
2457 | Story41 | D86 | 40 MPa RC Column (75 cm x 75 cm) | Column | 40MPa | Concrete Rectangular | 750 | 750 | 5625 | 8005.6 | 4.5 | 11016.88 | G300E | 283720465.4 | 2226.18 | G300E | 10507350 | 82.44
2458 | Story41 | D87 | 40 MPa RC Column (75 cm x 75 cm) | Column | 40MPa | Concrete Rectangular | 750 | 750 | 5625 | 8005.6 | 4.5 | 11016.88 | G300E | 184813278.8 | 1450.11 | G300E | 10507350 | 82.44
2459 | Story41 | D88 | 40 MPa RC Column (75 cm x 75 cm) | Column | 40MPa | Concrete Rectangular | 750 | 750 | 5625 | 8005.6 | 4.5 | 11016.88 | G300E | 55614903.2 | 436.38 | G300E | 0 | 0
2460 | Story41 | D89 | 40 MPa RC Column (75 cm x 75 cm) | Column | 40MPa | Concrete Rectangular | 750 | 750 | 5625 | 8005.6 | 4.5 | 11016.88 | G300E | 46718680.2 | 366.57 | G300E | 0 | 0
2461 | Story41 | D9 | 40 MPa RC Column (75 cm x 75 cm) | Column | 40MPa | Concrete Rectangular | 750 | 750 | 5625 | 8005.6 | 4.5 | 11016.88 | G300E | 45031500 | 353.33 | G300E | 0 | 0
2462 | Story41 | D90 | 40 MPa RC Column (75 cm x 75 cm) | Column | 40MPa | Concrete Rectangular | 750 | 750 | 5625 | 8005.6 | 4.5 | 11016.88 | G300E | 45031500 | 353.33 | G300E | 0 | 0
2463 | Story41 | D91 | 40 MPa RC Column (75 cm x 75 cm) | Column | 40MPa | Concrete Rectangular | 750 | 750 | 5625 | 8005.6 | 4.5 | 11016.88 | G300E | 184829290 | 1450.24 | G300E | 10507350 | 82.44
2464 | Story41 | D92 | 40 MPa RC Column (75 cm x 75 cm) | Column | 40MPa | Concrete Rectangular | 750 | 750 | 5625 | 8005.6 | 4.5 | 11016.88 | G300E | 184811277.4 | 1450.1 | G300E | 10507350 | 82.44
2465 | Story41 | D93 | 40 MPa RC Column (75 cm x 75 cm) | Column | 40MPa | Concrete Rectangular | 750 | 750 | 5625 | 8005.6 | 4.5 | 11016.88 | G300E | 45031500 | 353.33 | G300E | 0 | 0
2466 | Story41 | D94 | 40 MPa RC Column (75 cm x 75 cm) | Column | 40MPa | Concrete Rectangular | 750 | 750 | 5625 | 8005.6 | 4.5 | 11016.88 | G300E | 45031500 | 353.33 | G300E | 0 | 0
2467 | Story41 | D95 | 40 MPa RC Column (75 cm x 75 cm) | Column | 40MPa | Concrete Rectangular | 750 | 750 | 5625 | 8005.6 | 4.5 | 11016.88 | G300E | 55590886.4 | 436.19 | G300E | 0 | 0
2468 | Story41 | D96 | 40 MPa RC Column (75 cm x 75 cm) | Column | 40MPa | Concrete Rectangular | 750 | 750 | 5625 | 8005.6 | 4.5 | 11016.88 | G300E | 55626911.6 | 436.47 | G300E | 0 | 0
2469 | Story41 | D97 | 40 MPa RC Column (75 cm x 75 cm) | Column | 40MPa | Concrete Rectangular | 750 | 750 | 5625 | 8005.6 | 4.5 | 11016.88 | G300E | 45031500 | 353.33 | G300E | 0 | 0
2470 | Story41 | D98 | 40 MPa RC Column (75 cm x 75 cm) | Column | 40MPa | Concrete Rectangular | 750 | 750 | 5625 | 8005.6 | 4.5 | 11016.88 | G300E | 45031500 | 353.33 | G300E | 0 | 0
2471 | Story41 | D99 | 40 MPa RC Column (75 cm x 75 cm) | Column | 40MPa | Concrete Rectangular | 750 | 750 | 5625 | 8005.6 | 4.5 | 11016.88 | G300E | 45031500 | 353.33 | G300E | 0 | 0
2472 | Story5 | C1 | 40 MPa RC Column (85 cm x 85 cm) | Column | 40MPa | Concrete Rectangular | 850 | 850 | 7225 | 3125 | 2.26 | 5523.7 | G300E | 22578125 | 177.16 | G300E | 0 | 0
2473 | Story5 | C10 | 40 MPa RC Column (85 cm x 85 cm) | Column | 40MPa | Concrete Rectangular | 850 | 850 | 7225 | 3125 | 2.26 | 5523.7 | G300E | 171927083.33 | 1349 | G300E | 0 | 0
2474 | Story5 | C11 | 40 MPa RC Column (85 cm x 85 cm) | Column | 40MPa | Concrete Rectangular | 850 | 850 | 7225 | 3125 | 2.26 | 5523.7 | G300E | 168045833.33 | 1318.55 | G300E | 0 | 0
2475 | Story5 | C12 | 40 MPa RC Column (85 cm x 85 cm) | Column | 40MPa | Concrete Rectangular | 850 | 850 | 7225 | 3125 | 2.26 | 5523.7 | G300E | 85506250 | 670.91 | G300E | 0 | 0
2476 | Story5 | C13 | 40 MPa RC Column (85 cm x 85 cm) | Column | 40MPa | Concrete Rectangular | 850 | 850 | 7225 | 3125 | 2.26 | 5523.7 | G300E | 85503125 | 670.89 | G300E | 0 | 0
2477 | Story5 | C14 | 40 MPa RC Column (85 cm x 85 cm) | Column | 40MPa | Concrete Rectangular | 850 | 850 | 7225 | 3125 | 2.26 | 5523.7 | G300E | 168042708.33 | 1318.53 | G300E | 0 | 0
2478 | Story5 | C15 | 40 MPa RC Column (85 cm x 85 cm) | Column | 40MPa | Concrete Rectangular | 850 | 850 | 7225 | 3125 | 2.26 | 5523.7 | G300E | 171923958.33 | 1348.98 | G300E | 0 | 0
2479 | Story5 | C16 | 40 MPa RC Column (85 cm x 85 cm) | Column | 40MPa | Concrete Rectangular | 850 | 850 | 7225 | 3125 | 2.26 | 5523.7 | G300E | 40672916.67 | 319.13 | G300E | 0 | 0
2480 | Story5 | C17 | 40 MPa RC Column (85 cm x 85 cm) | Column | 40MPa | Concrete Rectangular | 850 | 850 | 7225 | 3125 | 2.26 | 5523.7 | G300E | 46629166.67 | 365.87 | G300E | 0 | 0
2481 | Story5 | C18 | 40 MPa RC Column (85 cm x 85 cm) | Column | 40MPa | Concrete Rectangular | 850 | 850 | 7225 | 3125 | 2.26 | 5523.7 | G300E | 168045833.33 | 1318.55 | G300E | 0 | 0
2482 | Story5 | C19 | 40 MPa RC Column (85 cm x 85 cm) | Column | 40MPa | Concrete Rectangular | 850 | 850 | 7225 | 3125 | 2.26 | 5523.7 | G300E | 159712500 | 1253.16 | G300E | 0 | 0
2483 | Story5 | C2 | 40 MPa RC Column (85 cm x 85 cm) | Column | 40MPa | Concrete Rectangular | 850 | 850 | 7225 | 3125 | 2.26 | 5523.7 | G300E | 40684375 | 319.22 | G300E | 0 | 0
2484 | Story5 | C20 | 40 MPa RC Column (85 cm x 85 cm) | Column | 40MPa | Concrete Rectangular | 850 | 850 | 7225 | 3125 | 2.26 | 5523.7 | G300E | 69006250 | 541.45 | G300E | 0 | 0
2485 | Story5 | C21 | 40 MPa RC Column (85 cm x 85 cm) | Column | 40MPa | Concrete Rectangular | 850 | 850 | 7225 | 3125 | 2.26 | 5523.7 | G300E | 69002083.33 | 541.42 | G300E | 0 | 0
2486 | Story5 | C22 | 40 MPa RC Column (85 cm x 85 cm) | Column | 40MPa | Concrete Rectangular | 850 | 850 | 7225 | 3125 | 2.26 | 5523.7 | G300E | 159710416.67 | 1253.15 | G300E | 0 | 0
2487 | Story5 | C23 | 40 MPa RC Column (85 cm x 85 cm) | Column | 40MPa | Concrete Rectangular | 850 | 850 | 7225 | 3125 | 2.26 | 5523.7 | G300E | 168040625 | 1318.51 | G300E | 0 | 0
2488 | Story5 | C24 | 40 MPa RC Column (85 cm x 85 cm) | Column | 40MPa | Concrete Rectangular | 850 | 850 | 7225 | 3125 | 2.26 | 5523.7 | G300E | 46613541.67 | 365.75 | G300E | 0 | 0
2489 | Story5 | C25 | 40 MPa RC Column (85 cm x 85 cm) | Column | 40MPa | Concrete Rectangular | 850 | 850 | 7225 | 3125 | 2.26 | 5523.7 | G300E | 53113541.67 | 416.75 | G300E | 0 | 0
2490 | Story5 | C26 | 40 MPa RC Column (85 cm x 85 cm) | Column | 40MPa | Concrete Rectangular | 850 | 850 | 7225 | 3125 | 2.26 | 5523.7 | G300E | 85508333.33 | 670.93 | G300E | 0 | 0
2491 | Story5 | C27 | 40 MPa RC Column (85 cm x 85 cm) | Column | 40MPa | Concrete Rectangular | 850 | 850 | 7225 | 3125 | 2.26 | 5523.7 | G300E | 69007291.67 | 541.46 | G300E | 0 | 0
2492 | Story5 | C3 | 40 MPa RC Column (85 cm x 85 cm) | Column | 40MPa | Concrete Rectangular | 850 | 850 | 7225 | 3125 | 2.26 | 5523.7 | G300E | 46629166.67 | 365.87 | G300E | 0 | 0
2493 | Story5 | C30 | 40 MPa RC Column (85 cm x 85 cm) | Column | 40MPa | Concrete Rectangular | 850 | 850 | 7225 | 3125 | 2.26 | 5523.7 | G300E | 69000000 | 541.4 | G300E | 0 | 0
2494 | Story5 | C31 | 40 MPa RC Column (85 cm x 85 cm) | Column | 40MPa | Concrete Rectangular | 850 | 850 | 7225 | 3125 | 2.26 | 5523.7 | G300E | 85493750 | 670.82 | G300E | 0 | 0
2495 | Story5 | C32 | 40 MPa RC Column (85 cm x 85 cm) | Column | 40MPa | Concrete Rectangular | 850 | 850 | 7225 | 3125 | 2.26 | 5523.7 | G300E | 53091666.67 | 416.58 | G300E | 0 | 0
2496 | Story5 | C33 | 40 MPa RC Column (85 cm x 85 cm) | Column | 40MPa | Concrete Rectangular | 850 | 850 | 7225 | 3125 | 2.26 | 5523.7 | G300E | 53112500 | 416.74 | G300E | 0 | 0
2497 | Story5 | C34 | 40 MPa RC Column (85 cm x 85 cm) | Column | 40MPa | Concrete Rectangular | 850 | 850 | 7225 | 3125 | 2.26 | 5523.7 | G300E | 85507291.67 | 670.92 | G300E | 0 | 0
2498 | Story5 | C35 | 40 MPa RC Column (85 cm x 85 cm) | Column | 40MPa | Concrete Rectangular | 850 | 850 | 7225 | 3125 | 2.26 | 5523.7 | G300E | 69009375 | 541.47 | G300E | 0 | 0
2499 | Story5 | C38 | 40 MPa RC Column (85 cm x 85 cm) | Column | 40MPa | Concrete Rectangular | 850 | 850 | 7225 | 3125 | 2.26 | 5523.7 | G300E | 68865625 | 540.35 | G300E | 0 | 0
2500 | Story5 | C39 | 40 MPa RC Column (85 cm x 85 cm) | Column | 40MPa | Concrete Rectangular | 850 | 850 | 7225 | 3125 | 2.26 | 5523.7 | G300E | 85454166.67 | 670.51 | G300E | 0 | 0
2501 | Story5 | C4 | 40 MPa RC Column (85 cm x 85 cm) | Column | 40MPa | Concrete Rectangular | 850 | 850 | 7225 | 3125 | 2.26 | 5523.7 | G300E | 53112500 | 416.74 | G300E | 0 | 0
2502 | Story5 | C40 | 40 MPa RC Column (85 cm x 85 cm) | Column | 40MPa | Concrete Rectangular | 850 | 850 | 7225 | 3125 | 2.26 | 5523.7 | G300E | 53075000 | 416.45 | G300E | 0 | 0
2503 | Story5 | C41 | 40 MPa RC Column (85 cm x 85 cm) | Column | 40MPa | Concrete Rectangular | 850 | 850 | 7225 | 3125 | 2.26 | 5523.7 | G300E | 46626041.67 | 365.85 | G300E | 0 | 0
2504 | Story5 | C42 | 40 MPa RC Column (85 cm x 85 cm) | Column | 40MPa | Concrete Rectangular | 850 | 850 | 7225 | 3125 | 2.26 | 5523.7 | G300E | 168044791.67 | 1318.54 | G300E | 0 | 0
2505 | Story5 | C43 | 40 MPa RC Column (85 cm x 85 cm) | Column | 40MPa | Concrete Rectangular | 850 | 850 | 7225 | 3125 | 2.26 | 5523.7 | G300E | 159712500 | 1253.16 | G300E | 0 | 0
2506 | Story5 | C44 | 40 MPa RC Column (85 cm x 85 cm) | Column | 40MPa | Concrete Rectangular | 850 | 850 | 7225 | 3125 | 2.26 | 5523.7 | G300E | 68997916.67 | 541.38 | G300E | 0 | 0
2507 | Story5 | C45 | 40 MPa RC Column (85 cm x 85 cm) | Column | 40MPa | Concrete Rectangular | 850 | 850 | 7225 | 3125 | 2.26 | 5523.7 | G300E | 68850000 | 540.22 | G300E | 0 | 0
2508 | Story5 | C46 | 40 MPa RC Column (85 cm x 85 cm) | Column | 40MPa | Concrete Rectangular | 850 | 850 | 7225 | 3125 | 2.26 | 5523.7 | G300E | 160373958.33 | 1258.35 | G300E | 0 | 0
2509 | Story5 | C47 | 40 MPa RC Column (85 cm x 85 cm) | Column | 40MPa | Concrete Rectangular | 850 | 850 | 7225 | 3125 | 2.26 | 5523.7 | G300E | 167786458.33 | 1316.51 | G300E | 0 | 0
2510 | Story5 | C48 | 40 MPa RC Column (85 cm x 85 cm) | Column | 40MPa | Concrete Rectangular | 850 | 850 | 7225 | 3125 | 2.26 | 5523.7 | G300E | 46569791.67 | 365.4 | G300E | 0 | 0
2511 | Story5 | C49 | 40 MPa RC Column (85 cm x 85 cm) | Column | 40MPa | Concrete Rectangular | 850 | 850 | 7225 | 3125 | 2.26 | 5523.7 | G300E | 40677083.33 | 319.17 | G300E | 0 | 0
2512 | Story5 | C5 | 40 MPa RC Column (85 cm x 85 cm) | Column | 40MPa | Concrete Rectangular | 850 | 850 | 7225 | 3125 | 2.26 | 5523.7 | G300E | 53110416.67 | 416.72 | G300E | 0 | 0
2513 | Story5 | C50 | 40 MPa RC Column (85 cm x 85 cm) | Column | 40MPa | Concrete Rectangular | 850 | 850 | 7225 | 3125 | 2.26 | 5523.7 | G300E | 171923958.33 | 1348.98 | G300E | 0 | 0
2514 | Story5 | C51 | 40 MPa RC Column (85 cm x 85 cm) | Column | 40MPa | Concrete Rectangular | 850 | 850 | 7225 | 3125 | 2.26 | 5523.7 | G300E | 168040625 | 1318.51 | G300E | 0 | 0
2515 | Story5 | C52 | 40 MPa RC Column (85 cm x 85 cm) | Column | 40MPa | Concrete Rectangular | 850 | 850 | 7225 | 3125 | 2.26 | 5523.7 | G300E | 85493750 | 670.82 | G300E | 0 | 0
2516 | Story5 | C53 | 40 MPa RC Column (85 cm x 85 cm) | Column | 40MPa | Concrete Rectangular | 850 | 850 | 7225 | 3125 | 2.26 | 5523.7 | G300E | 85450000 | 670.47 | G300E | 0 | 0
2517 | Story5 | C54 | 40 MPa RC Column (85 cm x 85 cm) | Column | 40MPa | Concrete Rectangular | 850 | 850 | 7225 | 3125 | 2.26 | 5523.7 | G300E | 167773958.33 | 1316.42 | G300E | 0 | 0
2518 | Story5 | C55 | 40 MPa RC Column (85 cm x 85 cm) | Column | 40MPa | Concrete Rectangular | 850 | 850 | 7225 | 3125 | 2.26 | 5523.7 | G300E | 172537500 | 1353.79 | G300E | 0 | 0
2519 | Story5 | C56 | 40 MPa RC Column (85 cm x 85 cm) | Column | 40MPa | Concrete Rectangular | 850 | 850 | 7225 | 3125 | 2.26 | 5523.7 | G300E | 40546875 | 318.15 | G300E | 0 | 0
2520 | Story5 | C57 | 40 MPa RC Column (85 cm x 85 cm) | Column | 40MPa | Concrete Rectangular | 850 | 850 | 7225 | 3125 | 2.26 | 5523.7 | G300E | 22578125 | 177.16 | G300E | 0 | 0
2521 | Story5 | C58 | 40 MPa RC Column (85 cm x 85 cm) | Column | 40MPa | Concrete Rectangular | 850 | 850 | 7225 | 3125 | 2.26 | 5523.7 | G300E | 40672916.67 | 319.13 | G300E | 0 | 0
2522 | Story5 | C59 | 40 MPa RC Column (85 cm x 85 cm) | Column | 40MPa | Concrete Rectangular | 850 | 850 | 7225 | 3125 | 2.26 | 5523.7 | G300E | 46612500 | 365.74 | G300E | 0 | 0
2523 | Story5 | C6 | 40 MPa RC Column (85 cm x 85 cm) | Column | 40MPa | Concrete Rectangular | 850 | 850 | 7225 | 3125 | 2.26 | 5523.7 | G300E | 46623958.33 | 365.83 | G300E | 0 | 0
2524 | Story5 | C60 | 40 MPa RC Column (85 cm x 85 cm) | Column | 40MPa | Concrete Rectangular | 850 | 850 | 7225 | 3125 | 2.26 | 5523.7 | G300E | 53090625 | 416.57 | G300E | 0 | 0
2525 | Story5 | C61 | 40 MPa RC Column (85 cm x 85 cm) | Column | 40MPa | Concrete Rectangular | 850 | 850 | 7225 | 3125 | 2.26 | 5523.7 | G300E | 53071875 | 416.42 | G300E | 0 | 0
2526 | Story5 | C62 | 40 MPa RC Column (85 cm x 85 cm) | Column | 40MPa | Concrete Rectangular | 850 | 850 | 7225 | 3125 | 2.26 | 5523.7 | G300E | 46569791.67 | 365.4 | G300E | 0 | 0
2527 | Story5 | C63 | 40 MPa RC Column (85 cm x 85 cm) | Column | 40MPa | Concrete Rectangular | 850 | 850 | 7225 | 3125 | 2.26 | 5523.7 | G300E | 40545833.33 | 318.14 | G300E | 0 | 0
2528 | Story5 | C64 | 40 MPa RC Column (85 cm x 85 cm) | Column | 40MPa | Concrete Rectangular | 850 | 850 | 7225 | 3125 | 2.26 | 5523.7 | G300E | 22578125 | 177.16 | G300E | 0 | 0
2529 | Story5 | C7 | 40 MPa RC Column (85 cm x 85 cm) | Column | 40MPa | Concrete Rectangular | 850 | 850 | 7225 | 3125 | 2.26 | 5523.7 | G300E | 40677083.33 | 319.17 | G300E | 0 | 0
2530 | Story5 | C8 | 40 MPa RC Column (85 cm x 85 cm) | Column | 40MPa | Concrete Rectangular | 850 | 850 | 7225 | 3125 | 2.26 | 5523.7 | G300E | 22578125 | 177.16 | G300E | 0 | 0
2531 | Story5 | C9 | 40 MPa RC Column (85 cm x 85 cm) | Column | 40MPa | Concrete Rectangular | 850 | 850 | 7225 | 3125 | 2.26 | 5523.7 | G300E | 40684375 | 319.22 | G300E | 0 | 0
2532 | Story6 | C1 | 40 MPa RC Column (85 cm x 85 cm) | Column | 40MPa | Concrete Rectangular | 850 | 850 | 7225 | 3125 | 2.26 | 5523.7 | G300E | 22578125 | 177.16 | G300E | 0 | 0
2533 | Story6 | C10 | 40 MPa RC Column (85 cm x 85 cm) | Column | 40MPa | Concrete Rectangular | 850 | 850 | 7225 | 3125 | 2.26 | 5523.7 | G300E | 157722916.67 | 1237.55 | G300E | 0 | 0
2534 | Story6 | C11 | 40 MPa RC Column (85 cm x 85 cm) | Column | 40MPa | Concrete Rectangular | 850 | 850 | 7225 | 3125 | 2.26 | 5523.7 | G300E | 153857291.67 | 1207.22 | G300E | 0 | 0
2535 | Story6 | C12 | 40 MPa RC Column (85 cm x 85 cm) | Column | 40MPa | Concrete Rectangular | 850 | 850 | 7225 | 3125 | 2.26 | 5523.7 | G300E | 70171875 | 550.59 | G300E | 0 | 0
2536 | Story6 | C13 | 40 MPa RC Column (85 cm x 85 cm) | Column | 40MPa | Concrete Rectangular | 850 | 850 | 7225 | 3125 | 2.26 | 5523.7 | G300E | 70168750 | 550.57 | G300E | 0 | 0
2537 | Story6 | C14 | 40 MPa RC Column (85 cm x 85 cm) | Column | 40MPa | Concrete Rectangular | 850 | 850 | 7225 | 3125 | 2.26 | 5523.7 | G300E | 153855208.33 | 1207.21 | G300E | 0 | 0
2538 | Story6 | C15 | 40 MPa RC Column (85 cm x 85 cm) | Column | 40MPa | Concrete Rectangular | 850 | 850 | 7225 | 3125 | 2.26 | 5523.7 | G300E | 157716666.67 | 1237.5 | G300E | 0 | 0
2539 | Story6 | C16 | 40 MPa RC Column (85 cm x 85 cm) | Column | 40MPa | Concrete Rectangular | 850 | 850 | 7225 | 3125 | 2.26 | 5523.7 | G300E | 32043750 | 251.43 | G300E | 0 | 0
2540 | Story6 | C17 | 40 MPa RC Column (85 cm x 85 cm) | Column | 40MPa | Concrete Rectangular | 850 | 850 | 7225 | 3125 | 2.26 | 5523.7 | G300E | 37780208.33 | 296.44 | G300E | 0 | 0
2541 | Story6 | C18 | 40 MPa RC Column (85 cm x 85 cm) | Column | 40MPa | Concrete Rectangular | 850 | 850 | 7225 | 3125 | 2.26 | 5523.7 | G300E | 153857291.67 | 1207.22 | G300E | 0 | 0
2542 | Story6 | C19 | 40 MPa RC Column (85 cm x 85 cm) | Column | 40MPa | Concrete Rectangular | 850 | 850 | 7225 | 3125 | 2.26 | 5523.7 | G300E | 145211458.33 | 1139.38 | G300E | 0 | 0
2543 | Story6 | C2 | 40 MPa RC Column (85 cm x 85 cm) | Column | 40MPa | Concrete Rectangular | 850 | 850 | 7225 | 3125 | 2.26 | 5523.7 | G300E | 32054166.67 | 251.51 | G300E | 0 | 0
2544 | Story6 | C20 | 40 MPa RC Column (85 cm x 85 cm) | Column | 40MPa | Concrete Rectangular | 850 | 850 | 7225 | 3125 | 2.26 | 5523.7 | G300E | 55095833.33 | 432.3 | G300E | 0 | 0
2545 | Story6 | C21 | 40 MPa RC Column (85 cm x 85 cm) | Column | 40MPa | Concrete Rectangular | 850 | 850 | 7225 | 3125 | 2.26 | 5523.7 | G300E | 55091666.67 | 432.27 | G300E | 0 | 0
2546 | Story6 | C22 | 40 MPa RC Column (85 cm x 85 cm) | Column | 40MPa | Concrete Rectangular | 850 | 850 | 7225 | 3125 | 2.26 | 5523.7 | G300E | 145208333.33 | 1139.36 | G300E | 0 | 0
2547 | Story6 | C23 | 40 MPa RC Column (85 cm x 85 cm) | Column | 40MPa | Concrete Rectangular | 850 | 850 | 7225 | 3125 | 2.26 | 5523.7 | G300E | 153853125 | 1207.19 | G300E | 0 | 0
2548 | Story6 | C24 | 40 MPa RC Column (85 cm x 85 cm) | Column | 40MPa | Concrete Rectangular | 850 | 850 | 7225 | 3125 | 2.26 | 5523.7 | G300E | 37764583.33 | 296.31 | G300E | 0 | 0
2549 | Story6 | C25 | 40 MPa RC Column (85 cm x 85 cm) | Column | 40MPa | Concrete Rectangular | 850 | 850 | 7225 | 3125 | 2.26 | 5523.7 | G300E | 44242708.33 | 347.14 | G300E | 0 | 0
2550 | Story6 | C26 | 40 MPa RC Column (85 cm x 85 cm) | Column | 40MPa | Concrete Rectangular | 850 | 850 | 7225 | 3125 | 2.26 | 5523.7 | G300E | 70171875 | 550.59 | G300E | 0 | 0
2551 | Story6 | C27 | 40 MPa RC Column (85 cm x 85 cm) | Column | 40MPa | Concrete Rectangular | 850 | 850 | 7225 | 3125 | 2.26 | 5523.7 | G300E | 55097916.67 | 432.32 | G300E | 0 | 0
2552 | Story6 | C3 | 40 MPa RC Column (85 cm x 85 cm) | Column | 40MPa | Concrete Rectangular | 850 | 850 | 7225 | 3125 | 2.26 | 5523.7 | G300E | 37780208.33 | 296.44 | G300E | 0 | 0
2553 | Story6 | C30 | 40 MPa RC Column (85 cm x 85 cm) | Column | 40MPa | Concrete Rectangular | 850 | 850 | 7225 | 3125 | 2.26 | 5523.7 | G300E | 55088541.67 | 432.25 | G300E | 0 | 0
2554 | Story6 | C31 | 40 MPa RC Column (85 cm x 85 cm) | Column | 40MPa | Concrete Rectangular | 850 | 850 | 7225 | 3125 | 2.26 | 5523.7 | G300E | 70157291.67 | 550.48 | G300E | 0 | 0
2555 | Story6 | C32 | 40 MPa RC Column (85 cm x 85 cm) | Column | 40MPa | Concrete Rectangular | 850 | 850 | 7225 | 3125 | 2.26 | 5523.7 | G300E | 44220833.33 | 346.97 | G300E | 0 | 0
2556 | Story6 | C33 | 40 MPa RC Column (85 cm x 85 cm) | Column | 40MPa | Concrete Rectangular | 850 | 850 | 7225 | 3125 | 2.26 | 5523.7 | G300E | 44242708.33 | 347.14 | G300E | 0 | 0
2557 | Story6 | C34 | 40 MPa RC Column (85 cm x 85 cm) | Column | 40MPa | Concrete Rectangular | 850 | 850 | 7225 | 3125 | 2.26 | 5523.7 | G300E | 70171875 | 550.59 | G300E | 0 | 0
2558 | Story6 | C35 | 40 MPa RC Column (85 cm x 85 cm) | Column | 40MPa | Concrete Rectangular | 850 | 850 | 7225 | 3125 | 2.26 | 5523.7 | G300E | 55098958.33 | 432.33 | G300E | 0 | 0
2559 | Story6 | C38 | 40 MPa RC Column (85 cm x 85 cm) | Column | 40MPa | Concrete Rectangular | 850 | 850 | 7225 | 3125 | 2.26 | 5523.7 | G300E | 54993750 | 431.5 | G300E | 0 | 0
2560 | Story6 | C39 | 40 MPa RC Column (85 cm x 85 cm) | Column | 40MPa | Concrete Rectangular | 850 | 850 | 7225 | 3125 | 2.26 | 5523.7 | G300E | 70115625 | 550.15 | G300E | 0 | 0
2561 | Story6 | C4 | 40 MPa RC Column (85 cm x 85 cm) | Column | 40MPa | Concrete Rectangular | 850 | 850 | 7225 | 3125 | 2.26 | 5523.7 | G300E | 44242708.33 | 347.14 | G300E | 0 | 0
2562 | Story6 | C40 | 40 MPa RC Column (85 cm x 85 cm) | Column | 40MPa | Concrete Rectangular | 850 | 850 | 7225 | 3125 | 2.26 | 5523.7 | G300E | 44202083.33 | 346.83 | G300E | 0 | 0
2563 | Story6 | C41 | 40 MPa RC Column (85 cm x 85 cm) | Column | 40MPa | Concrete Rectangular | 850 | 850 | 7225 | 3125 | 2.26 | 5523.7 | G300E | 37777083.33 | 296.41 | G300E | 0 | 0
2564 | Story6 | C42 | 40 MPa RC Column (85 cm x 85 cm) | Column | 40MPa | Concrete Rectangular | 850 | 850 | 7225 | 3125 | 2.26 | 5523.7 | G300E | 153856250 | 1207.21 | G300E | 0 | 0
2565 | Story6 | C43 | 40 MPa RC Column (85 cm x 85 cm) | Column | 40MPa | Concrete Rectangular | 850 | 850 | 7225 | 3125 | 2.26 | 5523.7 | G300E | 145210416.67 | 1139.37 | G300E | 0 | 0
2566 | Story6 | C44 | 40 MPa RC Column (85 cm x 85 cm) | Column | 40MPa | Concrete Rectangular | 850 | 850 | 7225 | 3125 | 2.26 | 5523.7 | G300E | 55088541.67 | 432.25 | G300E | 0 | 0
2567 | Story6 | C45 | 40 MPa RC Column (85 cm x 85 cm) | Column | 40MPa | Concrete Rectangular | 850 | 850 | 7225 | 3125 | 2.26 | 5523.7 | G300E | 54980208.33 | 431.4 | G300E | 0 | 0
2568 | Story6 | C46 | 40 MPa RC Column (85 cm x 85 cm) | Column | 40MPa | Concrete Rectangular | 850 | 850 | 7225 | 3125 | 2.26 | 5523.7 | G300E | 145860416.67 | 1144.47 | G300E | 0 | 0
2569 | Story6 | C47 | 40 MPa RC Column (85 cm x 85 cm) | Column | 40MPa | Concrete Rectangular | 850 | 850 | 7225 | 3125 | 2.26 | 5523.7 | G300E | 153609375 | 1205.28 | G300E | 0 | 0
2570 | Story6 | C48 | 40 MPa RC Column (85 cm x 85 cm) | Column | 40MPa | Concrete Rectangular | 850 | 850 | 7225 | 3125 | 2.26 | 5523.7 | G300E | 37727083.33 | 296.02 | G300E | 0 | 0
2571 | Story6 | C49 | 40 MPa RC Column (85 cm x 85 cm) | Column | 40MPa | Concrete Rectangular | 850 | 850 | 7225 | 3125 | 2.26 | 5523.7 | G300E | 32047916.67 | 251.46 | G300E | 0 | 0
2572 | Story6 | C5 | 40 MPa RC Column (85 cm x 85 cm) | Column | 40MPa | Concrete Rectangular | 850 | 850 | 7225 | 3125 | 2.26 | 5523.7 | G300E | 44239583.33 | 347.12 | G300E | 0 | 0
2573 | Story6 | C50 | 40 MPa RC Column (85 cm x 85 cm) | Column | 40MPa | Concrete Rectangular | 850 | 850 | 7225 | 3125 | 2.26 | 5523.7 | G300E | 157716666.67 | 1237.5 | G300E | 0 | 0
2574 | Story6 | C51 | 40 MPa RC Column (85 cm x 85 cm) | Column | 40MPa | Concrete Rectangular | 850 | 850 | 7225 | 3125 | 2.26 | 5523.7 | G300E | 153853125 | 1207.19 | G300E | 0 | 0
2575 | Story6 | C52 | 40 MPa RC Column (85 cm x 85 cm) | Column | 40MPa | Concrete Rectangular | 850 | 850 | 7225 | 3125 | 2.26 | 5523.7 | G300E | 70156250 | 550.47 | G300E | 0 | 0
2576 | Story6 | C53 | 40 MPa RC Column (85 cm x 85 cm) | Column | 40MPa | Concrete Rectangular | 850 | 850 | 7225 | 3125 | 2.26 | 5523.7 | G300E | 70109375 | 550.1 | G300E | 0 | 0
2577 | Story6 | C54 | 40 MPa RC Column (85 cm x 85 cm) | Column | 40MPa | Concrete Rectangular | 850 | 850 | 7225 | 3125 | 2.26 | 5523.7 | G300E | 153596875 | 1205.18 | G300E | 0 | 0
2578 | Story6 | C55 | 40 MPa RC Column (85 cm x 85 cm) | Column | 40MPa | Concrete Rectangular | 850 | 850 | 7225 | 3125 | 2.26 | 5523.7 | G300E | 158320833.33 | 1242.24 | G300E | 0 | 0
2579 | Story6 | C56 | 40 MPa RC Column (85 cm x 85 cm) | Column | 40MPa | Concrete Rectangular | 850 | 850 | 7225 | 3125 | 2.26 | 5523.7 | G300E | 31941666.67 | 250.63 | G300E | 0 | 0
2580 | Story6 | C57 | 40 MPa RC Column (85 cm x 85 cm) | Column | 40MPa | Concrete Rectangular | 850 | 850 | 7225 | 3125 | 2.26 | 5523.7 | G300E | 22578125 | 177.16 | G300E | 0 | 0
2581 | Story6 | C58 | 40 MPa RC Column (85 cm x 85 cm) | Column | 40MPa | Concrete Rectangular | 850 | 850 | 7225 | 3125 | 2.26 | 5523.7 | G300E | 32041666.67 | 251.41 | G300E | 0 | 0
2582 | Story6 | C59 | 40 MPa RC Column (85 cm x 85 cm) | Column | 40MPa | Concrete Rectangular | 850 | 850 | 7225 | 3125 | 2.26 | 5523.7 | G300E | 37764583.33 | 296.31 | G300E | 0 | 0
2583 | Story6 | C6 | 40 MPa RC Column (85 cm x 85 cm) | Column | 40MPa | Concrete Rectangular | 850 | 850 | 7225 | 3125 | 2.26 | 5523.7 | G300E | 37776041.67 | 296.4 | G300E | 0 | 0
2584 | Story6 | C60 | 40 MPa RC Column (85 cm x 85 cm) | Column | 40MPa | Concrete Rectangular | 850 | 850 | 7225 | 3125 | 2.26 | 5523.7 | G300E | 44217708.33 | 346.95 | G300E | 0 | 0
2585 | Story6 | C61 | 40 MPa RC Column (85 cm x 85 cm) | Column | 40MPa | Concrete Rectangular | 850 | 850 | 7225 | 3125 | 2.26 | 5523.7 | G300E | 44198958.33 | 346.8 | G300E | 0 | 0
2586 | Story6 | C62 | 40 MPa RC Column (85 cm x 85 cm) | Column | 40MPa | Concrete Rectangular | 850 | 850 | 7225 | 3125 | 2.26 | 5523.7 | G300E | 37723958.33 | 296 | G300E | 0 | 0
2587 | Story6 | C63 | 40 MPa RC Column (85 cm x 85 cm) | Column | 40MPa | Concrete Rectangular | 850 | 850 | 7225 | 3125 | 2.26 | 5523.7 | G300E | 31941666.67 | 250.63 | G300E | 0 | 0
2588 | Story6 | C64 | 40 MPa RC Column (85 cm x 85 cm) | Column | 40MPa | Concrete Rectangular | 850 | 850 | 7225 | 3125 | 2.26 | 5523.7 | G300E | 22578125 | 177.16 | G300E | 0 | 0
2589 | Story6 | C7 | 40 MPa RC Column (85 cm x 85 cm) | Column | 40MPa | Concrete Rectangular | 850 | 850 | 7225 | 3125 | 2.26 | 5523.7 | G300E | 32047916.67 | 251.46 | G300E | 0 | 0
2590 | Story6 | C8 | 40 MPa RC Column (85 cm x 85 cm) | Column | 40MPa | Concrete Rectangular | 850 | 850 | 7225 | 3125 | 2.26 | 5523.7 | G300E | 22578125 | 177.16 | G300E | 0 | 0
2591 | Story6 | C9 | 40 MPa RC Column (85 cm x 85 cm) | Column | 40MPa | Concrete Rectangular | 850 | 850 | 7225 | 3125 | 2.26 | 5523.7 | G300E | 32056250 | 251.53 | G300E | 0 | 0
2592 | Story7 | C1 | 40 MPa RC Column (82.5 cm x 82.5 cm) | Column | 40MPa | Concrete Rectangular | 825 | 825 | 6806.3 | 3100 | 2.11 | 5161.93 | G300E | 25305300 | 198.55 | G300E | 0 | 0
2593 | Story7 | C10 | 40 MPa RC Column (82.5 cm x 82.5 cm) | Column | 40MPa | Concrete Rectangular | 825 | 825 | 6806.3 | 3100 | 2.11 | 5161.93 | G300E | 158361433.33 | 1242.56 | G300E | 0 | 0
2594 | Story7 | C11 | 40 MPa RC Column (82.5 cm x 82.5 cm) | Column | 40MPa | Concrete Rectangular | 825 | 825 | 6806.3 | 3100 | 2.11 | 5161.93 | G300E | 154963833.33 | 1215.9 | G300E | 0 | 0
2595 | Story7 | C12 | 40 MPa RC Column (82.5 cm x 82.5 cm) | Column | 40MPa | Concrete Rectangular | 825 | 825 | 6806.3 | 3100 | 2.11 | 5161.93 | G300E | 71810466.67 | 563.45 | G300E | 0 | 0
2596 | Story7 | C13 | 40 MPa RC Column (82.5 cm x 82.5 cm) | Column | 40MPa | Concrete Rectangular | 825 | 825 | 6806.3 | 3100 | 2.11 | 5161.93 | G300E | 71807366.67 | 563.43 | G300E | 0 | 0
2597 | Story7 | C14 | 40 MPa RC Column (82.5 cm x 82.5 cm) | Column | 40MPa | Concrete Rectangular | 825 | 825 | 6806.3 | 3100 | 2.11 | 5161.93 | G300E | 154960733.33 | 1215.88 | G300E | 0 | 0
2598 | Story7 | C15 | 40 MPa RC Column (82.5 cm x 82.5 cm) | Column | 40MPa | Concrete Rectangular | 825 | 825 | 6806.3 | 3100 | 2.11 | 5161.93 | G300E | 158358333.33 | 1242.54 | G300E | 0 | 0
2599 | Story7 | C16 | 40 MPa RC Column (82.5 cm x 82.5 cm) | Column | 40MPa | Concrete Rectangular | 825 | 825 | 6806.3 | 3100 | 2.11 | 5161.93 | G300E | 39238766.67 | 307.88 | G300E | 0 | 0
2600 | Story7 | C17 | 40 MPa RC Column (82.5 cm x 82.5 cm) | Column | 40MPa | Concrete Rectangular | 825 | 825 | 6806.3 | 3100 | 2.11 | 5161.93 | G300E | 45598933.33 | 357.79 | G300E | 0 | 0
2601 | Story7 | C18 | 40 MPa RC Column (82.5 cm x 82.5 cm) | Column | 40MPa | Concrete Rectangular | 825 | 825 | 6806.3 | 3100 | 2.11 | 5161.93 | G300E | 154963833.33 | 1215.9 | G300E | 0 | 0
2602 | Story7 | C19 | 40 MPa RC Column (82.5 cm x 82.5 cm) | Column | 40MPa | Concrete Rectangular | 825 | 825 | 6806.3 | 3100 | 2.11 | 5161.93 | G300E | 147044366.67 | 1153.76 | G300E | 0 | 0
2603 | Story7 | C2 | 40 MPa RC Column (82.5 cm x 82.5 cm) | Column | 40MPa | Concrete Rectangular | 825 | 825 | 6806.3 | 3100 | 2.11 | 5161.93 | G300E | 39252200 | 307.99 | G300E | 0 | 0
2604 | Story7 | C20 | 40 MPa RC Column (82.5 cm x 82.5 cm) | Column | 40MPa | Concrete Rectangular | 825 | 825 | 6806.3 | 3100 | 2.11 | 5161.93 | G300E | 56906700 | 446.51 | G300E | 0 | 0
2605 | Story7 | C21 | 40 MPa RC Column (82.5 cm x 82.5 cm) | Column | 40MPa | Concrete Rectangular | 825 | 825 | 6806.3 | 3100 | 2.11 | 5161.93 | G300E | 56900500 | 446.46 | G300E | 0 | 0
2606 | Story7 | C22 | 40 MPa RC Column (82.5 cm x 82.5 cm) | Column | 40MPa | Concrete Rectangular | 825 | 825 | 6806.3 | 3100 | 2.11 | 5161.93 | G300E | 147042300 | 1153.75 | G300E | 0 | 0
2607 | Story7 | C23 | 40 MPa RC Column (82.5 cm x 82.5 cm) | Column | 40MPa | Concrete Rectangular | 825 | 825 | 6806.3 | 3100 | 2.11 | 5161.93 | G300E | 154958666.67 | 1215.86 | G300E | 0 | 0
2608 | Story7 | C24 | 40 MPa RC Column (82.5 cm x 82.5 cm) | Column | 40MPa | Concrete Rectangular | 825 | 825 | 6806.3 | 3100 | 2.11 | 5161.93 | G300E | 45583433.33 | 357.66 | G300E | 0 | 0
2609 | Story7 | C25 | 40 MPa RC Column (82.5 cm x 82.5 cm) | Column | 40MPa | Concrete Rectangular | 825 | 825 | 6806.3 | 3100 | 2.11 | 5161.93 | G300E | 52326966.67 | 410.58 | G300E | 0 | 0
2610 | Story7 | C26 | 40 MPa RC Column (82.5 cm x 82.5 cm) | Column | 40MPa | Concrete Rectangular | 825 | 825 | 6806.3 | 3100 | 2.11 | 5161.93 | G300E | 71810466.67 | 563.45 | G300E | 0 | 0
2611 | Story7 | C27 | 40 MPa RC Column (82.5 cm x 82.5 cm) | Column | 40MPa | Concrete Rectangular | 825 | 825 | 6806.3 | 3100 | 2.11 | 5161.93 | G300E | 56906700 | 446.51 | G300E | 0 | 0
2612 | Story7 | C3 | 40 MPa RC Column (82.5 cm x 82.5 cm) | Column | 40MPa | Concrete Rectangular | 825 | 825 | 6806.3 | 3100 | 2.11 | 5161.93 | G300E | 45598933.33 | 357.79 | G300E | 0 | 0
2613 | Story7 | C30 | 40 MPa RC Column (82.5 cm x 82.5 cm) | Column | 40MPa | Concrete Rectangular | 825 | 825 | 6806.3 | 3100 | 2.11 | 5161.93 | G300E | 56897400 | 446.44 | G300E | 0 | 0
2614 | Story7 | C31 | 40 MPa RC Column (82.5 cm x 82.5 cm) | Column | 40MPa | Concrete Rectangular | 825 | 825 | 6806.3 | 3100 | 2.11 | 5161.93 | G300E | 71797033.33 | 563.35 | G300E | 0 | 0
2615 | Story7 | C32 | 40 MPa RC Column (82.5 cm x 82.5 cm) | Column | 40MPa | Concrete Rectangular | 825 | 825 | 6806.3 | 3100 | 2.11 | 5161.93 | G300E | 52305266.67 | 410.41 | G300E | 0 | 0
2616 | Story7 | C33 | 40 MPa RC Column (82.5 cm x 82.5 cm) | Column | 40MPa | Concrete Rectangular | 825 | 825 | 6806.3 | 3100 | 2.11 | 5161.93 | G300E | 52325933.33 | 410.57 | G300E | 0 | 0
2617 | Story7 | C34 | 40 MPa RC Column (82.5 cm x 82.5 cm) | Column | 40MPa | Concrete Rectangular | 825 | 825 | 6806.3 | 3100 | 2.11 | 5161.93 | G300E | 71810466.67 | 563.45 | G300E | 0 | 0
2618 | Story7 | C35 | 40 MPa RC Column (82.5 cm x 82.5 cm) | Column | 40MPa | Concrete Rectangular | 825 | 825 | 6806.3 | 3100 | 2.11 | 5161.93 | G300E | 56906700 | 446.51 | G300E | 0 | 0
2619 | Story7 | C38 | 40 MPa RC Column (82.5 cm x 82.5 cm) | Column | 40MPa | Concrete Rectangular | 825 | 825 | 6806.3 | 3100 | 2.11 | 5161.93 | G300E | 56835400 | 445.95 | G300E | 0 | 0
2620 | Story7 | C39 | 40 MPa RC Column (82.5 cm x 82.5 cm) | Column | 40MPa | Concrete Rectangular | 825 | 825 | 6806.3 | 3100 | 2.11 | 5161.93 | G300E | 71757766.67 | 563.04 | G300E | 0 | 0
2621 | Story7 | C4 | 40 MPa RC Column (82.5 cm x 82.5 cm) | Column | 40MPa | Concrete Rectangular | 825 | 825 | 6806.3 | 3100 | 2.11 | 5161.93 | G300E | 52325933.33 | 410.57 | G300E | 0 | 0
2622 | Story7 | C40 | 40 MPa RC Column (82.5 cm x 82.5 cm) | Column | 40MPa | Concrete Rectangular | 825 | 825 | 6806.3 | 3100 | 2.11 | 5161.93 | G300E | 52288733.33 | 410.28 | G300E | 0 | 0
2623 | Story7 | C41 | 40 MPa RC Column (82.5 cm x 82.5 cm) | Column | 40MPa | Concrete Rectangular | 825 | 825 | 6806.3 | 3100 | 2.11 | 5161.93 | G300E | 45595833.33 | 357.76 | G300E | 0 | 0
2624 | Story7 | C42 | 40 MPa RC Column (82.5 cm x 82.5 cm) | Column | 40MPa | Concrete Rectangular | 825 | 825 | 6806.3 | 3100 | 2.11 | 5161.93 | G300E | 154961766.67 | 1215.89 | G300E | 0 | 0
2625 | Story7 | C43 | 40 MPa RC Column (82.5 cm x 82.5 cm) | Column | 40MPa | Concrete Rectangular | 825 | 825 | 6806.3 | 3100 | 2.11 | 5161.93 | G300E | 147044366.67 | 1153.76 | G300E | 0 | 0
2626 | Story7 | C44 | 40 MPa RC Column (82.5 cm x 82.5 cm) | Column | 40MPa | Concrete Rectangular | 825 | 825 | 6806.3 | 3100 | 2.11 | 5161.93 | G300E | 56897400 | 446.44 | G300E | 0 | 0
2627 | Story7 | C45 | 40 MPa RC Column (82.5 cm x 82.5 cm) | Column | 40MPa | Concrete Rectangular | 825 | 825 | 6806.3 | 3100 | 2.11 | 5161.93 | G300E | 56823000 | 445.85 | G300E | 0 | 0
2628 | Story7 | C46 | 40 MPa RC Column (82.5 cm x 82.5 cm) | Column | 40MPa | Concrete Rectangular | 825 | 825 | 6806.3 | 3100 | 2.11 | 5161.93 | G300E | 147603400 | 1158.15 | G300E | 0 | 0
2629 | Story7 | C47 | 40 MPa RC Column (82.5 cm x 82.5 cm) | Column | 40MPa | Concrete Rectangular | 825 | 825 | 6806.3 | 3100 | 2.11 | 5161.93 | G300E | 154755100 | 1214.27 | G300E | 0 | 0
2630 | Story7 | C48 | 40 MPa RC Column (82.5 cm x 82.5 cm) | Column | 40MPa | Concrete Rectangular | 825 | 825 | 6806.3 | 3100 | 2.11 | 5161.93 | G300E | 45541066.67 | 357.33 | G300E | 0 | 0
2631 | Story7 | C49 | 40 MPa RC Column (82.5 cm x 82.5 cm) | Column | 40MPa | Concrete Rectangular | 825 | 825 | 6806.3 | 3100 | 2.11 | 5161.93 | G300E | 39244966.67 | 307.93 | G300E | 0 | 0
2632 | Story7 | C5 | 40 MPa RC Column (82.5 cm x 82.5 cm) | Column | 40MPa | Concrete Rectangular | 825 | 825 | 6806.3 | 3100 | 2.11 | 5161.93 | G300E | 52323866.67 | 410.55 | G300E | 0 | 0
2633 | Story7 | C50 | 40 MPa RC Column (82.5 cm x 82.5 cm) | Column | 40MPa | Concrete Rectangular | 825 | 825 | 6806.3 | 3100 | 2.11 | 5161.93 | G300E | 158358333.33 | 1242.54 | G300E | 0 | 0
2634 | Story7 | C51 | 40 MPa RC Column (82.5 cm x 82.5 cm) | Column | 40MPa | Concrete Rectangular | 825 | 825 | 6806.3 | 3100 | 2.11 | 5161.93 | G300E | 154958666.67 | 1215.86 | G300E | 0 | 0
2635 | Story7 | C52 | 40 MPa RC Column (82.5 cm x 82.5 cm) | Column | 40MPa | Concrete Rectangular | 825 | 825 | 6806.3 | 3100 | 2.11 | 5161.93 | G300E | 71794966.67 | 563.33 | G300E | 0 | 0
2636 | Story7 | C53 | 40 MPa RC Column (82.5 cm x 82.5 cm) | Column | 40MPa | Concrete Rectangular | 825 | 825 | 6806.3 | 3100 | 2.11 | 5161.93 | G300E | 71751566.67 | 562.99 | G300E | 0 | 0
2637 | Story7 | C54 | 40 MPa RC Column (82.5 cm x 82.5 cm) | Column | 40MPa | Concrete Rectangular | 825 | 825 | 6806.3 | 3100 | 2.11 | 5161.93 | G300E | 154743733.33 | 1214.18 | G300E | 0 | 0
2638 | Story7 | C55 | 40 MPa RC Column (82.5 cm x 82.5 cm) | Column | 40MPa | Concrete Rectangular | 825 | 825 | 6806.3 | 3100 | 2.11 | 5161.93 | G300E | 158876033.33 | 1246.6 | G300E | 0 | 0
2639 | Story7 | C56 | 40 MPa RC Column (82.5 cm x 82.5 cm) | Column | 40MPa | Concrete Rectangular | 825 | 825 | 6806.3 | 3100 | 2.11 | 5161.93 | G300E | 39166433.33 | 307.31 | G300E | 0 | 0
2640 | Story7 | C57 | 40 MPa RC Column (82.5 cm x 82.5 cm) | Column | 40MPa | Concrete Rectangular | 825 | 825 | 6806.3 | 3100 | 2.11 | 5161.93 | G300E | 25294966.67 | 198.47 | G300E | 0 | 0
2641 | Story7 | C58 | 40 MPa RC Column (82.5 cm x 82.5 cm) | Column | 40MPa | Concrete Rectangular | 825 | 825 | 6806.3 | 3100 | 2.11 | 5161.93 | G300E | 39238766.67 | 307.88 | G300E | 0 | 0
2642 | Story7 | C59 | 40 MPa RC Column (82.5 cm x 82.5 cm) | Column | 40MPa | Concrete Rectangular | 825 | 825 | 6806.3 | 3100 | 2.11 | 5161.93 | G300E | 45582400 | 357.66 | G300E | 0 | 0
2643 | Story7 | C6 | 40 MPa RC Column (82.5 cm x 82.5 cm) | Column | 40MPa | Concrete Rectangular | 825 | 825 | 6806.3 | 3100 | 2.11 | 5161.93 | G300E | 45593766.67 | 357.75 | G300E | 0 | 0
2644 | Story7 | C60 | 40 MPa RC Column (82.5 cm x 82.5 cm) | Column | 40MPa | Concrete Rectangular | 825 | 825 | 6806.3 | 3100 | 2.11 | 5161.93 | G300E | 52304233.33 | 410.4 | G300E | 0 | 0
2645 | Story7 | C61 | 40 MPa RC Column (82.5 cm x 82.5 cm) | Column | 40MPa | Concrete Rectangular | 825 | 825 | 6806.3 | 3100 | 2.11 | 5161.93 | G300E | 52285633.33 | 410.25 | G300E | 0 | 0
2646 | Story7 | C62 | 40 MPa RC Column (82.5 cm x 82.5 cm) | Column | 40MPa | Concrete Rectangular | 825 | 825 | 6806.3 | 3100 | 2.11 | 5161.93 | G300E | 45540033.33 | 357.32 | G300E | 0 | 0
2647 | Story7 | C63 | 40 MPa RC Column (82.5 cm x 82.5 cm) | Column | 40MPa | Concrete Rectangular | 825 | 825 | 6806.3 | 3100 | 2.11 | 5161.93 | G300E | 39165400 | 307.31 | G300E | 0 | 0
2648 | Story7 | C64 | 40 MPa RC Column (82.5 cm x 82.5 cm) | Column | 40MPa | Concrete Rectangular | 825 | 825 | 6806.3 | 3100 | 2.11 | 5161.93 | G300E | 25324933.33 | 198.71 | G300E | 0 | 0
2649 | Story7 | C7 | 40 MPa RC Column (82.5 cm x 82.5 cm) | Column | 40MPa | Concrete Rectangular | 825 | 825 | 6806.3 | 3100 | 2.11 | 5161.93 | G300E | 39244966.67 | 307.93 | G300E | 0 | 0
2650 | Story7 | C8 | 40 MPa RC Column (82.5 cm x 82.5 cm) | Column | 40MPa | Concrete Rectangular | 825 | 825 | 6806.3 | 3100 | 2.11 | 5161.93 | G300E | 25293933.33 | 198.47 | G300E | 0 | 0
2651 | Story7 | C9 | 40 MPa RC Column (82.5 cm x 82.5 cm) | Column | 40MPa | Concrete Rectangular | 825 | 825 | 6806.3 | 3100 | 2.11 | 5161.93 | G300E | 39252200 | 307.99 | G300E | 0 | 0
2652 | Story8 | C1 | 40 MPa RC Column (82.5 cm x 82.5 cm) | Column | 40MPa | Concrete Rectangular | 825 | 825 | 6806.3 | 3100 | 2.11 | 5161.93 | G300E | 21098600 | 165.55 | G300E | 0 | 0
2653 | Story8 | C10 | 40 MPa RC Column (82.5 cm x 82.5 cm) | Column | 40MPa | Concrete Rectangular | 825 | 825 | 6806.3 | 3100 | 2.11 | 5161.93 | G300E | 144373200 | 1132.81 | G300E | 0 | 0
2654 | Story8 | C11 | 40 MPa RC Column (82.5 cm x 82.5 cm) | Column | 40MPa | Concrete Rectangular | 825 | 825 | 6806.3 | 3100 | 2.11 | 5161.93 | G300E | 140936333.33 | 1105.84 | G300E | 0 | 0
2655 | Story8 | C12 | 40 MPa RC Column (82.5 cm x 82.5 cm) | Column | 40MPa | Concrete Rectangular | 825 | 825 | 6806.3 | 3100 | 2.11 | 5161.93 | G300E | 56942866.67 | 446.79 | G300E | 0 | 0
2656 | Story8 | C13 | 40 MPa RC Column (82.5 cm x 82.5 cm) | Column | 40MPa | Concrete Rectangular | 825 | 825 | 6806.3 | 3100 | 2.11 | 5161.93 | G300E | 56939766.67 | 446.77 | G300E | 0 | 0
2657 | Story8 | C14 | 40 MPa RC Column (82.5 cm x 82.5 cm) | Column | 40MPa | Concrete Rectangular | 825 | 825 | 6806.3 | 3100 | 2.11 | 5161.93 | G300E | 140934266.67 | 1105.82 | G300E | 0 | 0
2658 | Story8 | C15 | 40 MPa RC Column (82.5 cm x 82.5 cm) | Column | 40MPa | Concrete Rectangular | 825 | 825 | 6806.3 | 3100 | 2.11 | 5161.93 | G300E | 144368033.33 | 1132.77 | G300E | 0 | 0
2659 | Story8 | C16 | 40 MPa RC Column (82.5 cm x 82.5 cm) | Column | 40MPa | Concrete Rectangular | 825 | 825 | 6806.3 | 3100 | 2.11 | 5161.93 | G300E | 30586666.67 | 239.99 | G300E | 0 | 0
2660 | Story8 | C17 | 40 MPa RC Column (82.5 cm x 82.5 cm) | Column | 40MPa | Concrete Rectangular | 825 | 825 | 6806.3 | 3100 | 2.11 | 5161.93 | G300E | 36598600 | 287.17 | G300E | 0 | 0
2661 | Story8 | C18 | 40 MPa RC Column (82.5 cm x 82.5 cm) | Column | 40MPa | Concrete Rectangular | 825 | 825 | 6806.3 | 3100 | 2.11 | 5161.93 | G300E | 140936333.33 | 1105.84 | G300E | 0 | 0
2662 | Story8 | C19 | 40 MPa RC Column (82.5 cm x 82.5 cm) | Column | 40MPa | Concrete Rectangular | 825 | 825 | 6806.3 | 3100 | 2.11 | 5161.93 | G300E | 132653133.33 | 1040.85 | G300E | 0 | 0
2663 | Story8 | C2 | 40 MPa RC Column (82.5 cm x 82.5 cm) | Column | 40MPa | Concrete Rectangular | 825 | 825 | 6806.3 | 3100 | 2.11 | 5161.93 | G300E | 30599066.67 | 240.09 | G300E | 0 | 0
2664 | Story8 | C20 | 40 MPa RC Column (82.5 cm x 82.5 cm) | Column | 40MPa | Concrete Rectangular | 825 | 825 | 6806.3 | 3100 | 2.11 | 5161.93 | G300E | 42558866.67 | 333.93 | G300E | 0 | 0
2665 | Story8 | C21 | 40 MPa RC Column (82.5 cm x 82.5 cm) | Column | 40MPa | Concrete Rectangular | 825 | 825 | 6806.3 | 3100 | 2.11 | 5161.93 | G300E | 42553700 | 333.89 | G300E | 0 | 0
2666 | Story8 | C22 | 40 MPa RC Column (82.5 cm x 82.5 cm) | Column | 40MPa | Concrete Rectangular | 825 | 825 | 6806.3 | 3100 | 2.11 | 5161.93 | G300E | 132650033.33 | 1040.82 | G300E | 0 | 0
2667 | Story8 | C23 | 40 MPa RC Column (82.5 cm x 82.5 cm) | Column | 40MPa | Concrete Rectangular | 825 | 825 | 6806.3 | 3100 | 2.11 | 5161.93 | G300E | 140931166.67 | 1105.8 | G300E | 0 | 0
2668 | Story8 | C24 | 40 MPa RC Column (82.5 cm x 82.5 cm) | Column | 40MPa | Concrete Rectangular | 825 | 825 | 6806.3 | 3100 | 2.11 | 5161.93 | G300E | 36583100 | 287.04 | G300E | 0 | 0
2669 | Story8 | C25 | 40 MPa RC Column (82.5 cm x 82.5 cm) | Column | 40MPa | Concrete Rectangular | 825 | 825 | 6806.3 | 3100 | 2.11 | 5161.93 | G300E | 43679000 | 342.72 | G300E | 0 | 0
2670 | Story8 | C26 | 40 MPa RC Column (82.5 cm x 82.5 cm) | Column | 40MPa | Concrete Rectangular | 825 | 825 | 6806.3 | 3100 | 2.11 | 5161.93 | G300E | 56943900 | 446.8 | G300E | 0 | 0
2671 | Story8 | C27 | 40 MPa RC Column (82.5 cm x 82.5 cm) | Column | 40MPa | Concrete Rectangular | 825 | 825 | 6806.3 | 3100 | 2.11 | 5161.93 | G300E | 42558866.67 | 333.93 | G300E | 0 | 0
2672 | Story8 | C3 | 40 MPa RC Column (82.5 cm x 82.5 cm) | Column | 40MPa | Concrete Rectangular | 825 | 825 | 6806.3 | 3100 | 2.11 | 5161.93 | G300E | 36597566.67 | 287.16 | G300E | 0 | 0
2673 | Story8 | C30 | 40 MPa RC Column (82.5 cm x 82.5 cm) | Column | 40MPa | Concrete Rectangular | 825 | 825 | 6806.3 | 3100 | 2.11 | 5161.93 | G300E | 42550600 | 333.87 | G300E | 0 | 0
2674 | Story8 | C31 | 40 MPa RC Column (82.5 cm x 82.5 cm) | Column | 40MPa | Concrete Rectangular | 825 | 825 | 6806.3 | 3100 | 2.11 | 5161.93 | G300E | 56930466.67 | 446.7 | G300E | 0 | 0
2675 | Story8 | C32 | 40 MPa RC Column (82.5 cm x 82.5 cm) | Column | 40MPa | Concrete Rectangular | 825 | 825 | 6806.3 | 3100 | 2.11 | 5161.93 | G300E | 43656266.67 | 342.54 | G300E | 0 | 0
2676 | Story8 | C33 | 40 MPa RC Column (82.5 cm x 82.5 cm) | Column | 40MPa | Concrete Rectangular | 825 | 825 | 6806.3 | 3100 | 2.11 | 5161.93 | G300E | 43677966.67 | 342.71 | G300E | 0 | 0
2677 | Story8 | C34 | 40 MPa RC Column (82.5 cm x 82.5 cm) | Column | 40MPa | Concrete Rectangular | 825 | 825 | 6806.3 | 3100 | 2.11 | 5161.93 | G300E | 56943900 | 446.8 | G300E | 0 | 0
2678 | Story8 | C35 | 40 MPa RC Column (82.5 cm x 82.5 cm) | Column | 40MPa | Concrete Rectangular | 825 | 825 | 6806.3 | 3100 | 2.11 | 5161.93 | G300E | 42560933.33 | 333.95 | G300E | 0 | 0
2679 | Story8 | C38 | 40 MPa RC Column (82.5 cm x 82.5 cm) | Column | 40MPa | Concrete Rectangular | 825 | 825 | 6806.3 | 3100 | 2.11 | 5161.93 | G300E | 42506166.67 | 333.52 | G300E | 0 | 0
2680 | Story8 | C39 | 40 MPa RC Column (82.5 cm x 82.5 cm) | Column | 40MPa | Concrete Rectangular | 825 | 825 | 6806.3 | 3100 | 2.11 | 5161.93 | G300E | 56894300 | 446.41 | G300E | 0 | 0
2681 | Story8 | C4 | 40 MPa RC Column (82.5 cm x 82.5 cm) | Column | 40MPa | Concrete Rectangular | 825 | 825 | 6806.3 | 3100 | 2.11 | 5161.93 | G300E | 43677966.67 | 342.71 | G300E | 0 | 0
2682 | Story8 | C40 | 40 MPa RC Column (82.5 cm x 82.5 cm) | Column | 40MPa | Concrete Rectangular | 825 | 825 | 6806.3 | 3100 | 2.11 | 5161.93 | G300E | 43638700 | 342.41 | G300E | 0 | 0
2683 | Story8 | C41 | 40 MPa RC Column (82.5 cm x 82.5 cm) | Column | 40MPa | Concrete Rectangular | 825 | 825 | 6806.3 | 3100 | 2.11 | 5161.93 | G300E | 36594466.67 | 287.13 | G300E | 0 | 0
2684 | Story8 | C42 | 40 MPa RC Column (82.5 cm x 82.5 cm) | Column | 40MPa | Concrete Rectangular | 825 | 825 | 6806.3 | 3100 | 2.11 | 5161.93 | G300E | 140934266.67 | 1105.82 | G300E | 0 | 0
2685 | Story8 | C43 | 40 MPa RC Column (82.5 cm x 82.5 cm) | Column | 40MPa | Concrete Rectangular | 825 | 825 | 6806.3 | 3100 | 2.11 | 5161.93 | G300E | 132652100 | 1040.84 | G300E | 0 | 0
2686 | Story8 | C44 | 40 MPa RC Column (82.5 cm x 82.5 cm) | Column | 40MPa | Concrete Rectangular | 825 | 825 | 6806.3 | 3100 | 2.11 | 5161.93 | G300E | 42549566.67 | 333.86 | G300E | 0 | 0
2687 | Story8 | C45 | 40 MPa RC Column (82.5 cm x 82.5 cm) | Column | 40MPa | Concrete Rectangular | 825 | 825 | 6806.3 | 3100 | 2.11 | 5161.93 | G300E | 42494800 | 333.43 | G300E | 0 | 0
2688 | Story8 | C46 | 40 MPa RC Column (82.5 cm x 82.5 cm) | Column | 40MPa | Concrete Rectangular | 825 | 825 | 6806.3 | 3100 | 2.11 | 5161.93 | G300E | 133201833.33 | 1045.15 | G300E | 0 | 0
2689 | Story8 | C47 | 40 MPa RC Column (82.5 cm x 82.5 cm) | Column | 40MPa | Concrete Rectangular | 825 | 825 | 6806.3 | 3100 | 2.11 | 5161.93 | G300E | 140737933.33 | 1104.28 | G300E | 0 | 0
2690 | Story8 | C48 | 40 MPa RC Column (82.5 cm x 82.5 cm) | Column | 40MPa | Concrete Rectangular | 825 | 825 | 6806.3 | 3100 | 2.11 | 5161.93 | G300E | 36545900 | 286.75 | G300E | 0 | 0
2691 | Story8 | C49 | 40 MPa RC Column (82.5 cm x 82.5 cm) | Column | 40MPa | Concrete Rectangular | 825 | 825 | 6806.3 | 3100 | 2.11 | 5161.93 | G300E | 30592866.67 | 240.04 | G300E | 0 | 0
2692 | Story8 | C5 | 40 MPa RC Column (82.5 cm x 82.5 cm) | Column | 40MPa | Concrete Rectangular | 825 | 825 | 6806.3 | 3100 | 2.11 | 5161.93 | G300E | 43675900 | 342.7 | G300E | 0 | 0
2693 | Story8 | C50 | 40 MPa RC Column (82.5 cm x 82.5 cm) | Column | 40MPa | Concrete Rectangular | 825 | 825 | 6806.3 | 3100 | 2.11 | 5161.93 | G300E | 144368033.33 | 1132.77 | G300E | 0 | 0
2694 | Story8 | C51 | 40 MPa RC Column (82.5 cm x 82.5 cm) | Column | 40MPa | Concrete Rectangular | 825 | 825 | 6806.3 | 3100 | 2.11 | 5161.93 | G300E | 140931166.67 | 1105.8 | G300E | 0 | 0
2695 | Story8 | C52 | 40 MPa RC Column (82.5 cm x 82.5 cm) | Column | 40MPa | Concrete Rectangular | 825 | 825 | 6806.3 | 3100 | 2.11 | 5161.93 | G300E | 56929433.33 | 446.69 | G300E | 0 | 0
2696 | Story8 | C53 | 40 MPa RC Column (82.5 cm x 82.5 cm) | Column | 40MPa | Concrete Rectangular | 825 | 825 | 6806.3 | 3100 | 2.11 | 5161.93 | G300E | 56890166.67 | 446.38 | G300E | 0 | 0
2697 | Story8 | C54 | 40 MPa RC Column (82.5 cm x 82.5 cm) | Column | 40MPa | Concrete Rectangular | 825 | 825 | 6806.3 | 3100 | 2.11 | 5161.93 | G300E | 140726566.67 | 1104.19 | G300E | 0 | 0
2698 | Story8 | C55 | 40 MPa RC Column (82.5 cm x 82.5 cm) | Column | 40MPa | Concrete Rectangular | 825 | 825 | 6806.3 | 3100 | 2.11 | 5161.93 | G300E | 144877466.67 | 1136.76 | G300E | 0 | 0
2699 | Story8 | C56 | 40 MPa RC Column (82.5 cm x 82.5 cm) | Column | 40MPa | Concrete Rectangular | 825 | 825 | 6806.3 | 3100 | 2.11 | 5161.93 | G300E | 30543266.67 | 239.65 | G300E | 0 | 0
2700 | Story8 | C57 | 40 MPa RC Column (82.5 cm x 82.5 cm) | Column | 40MPa | Concrete Rectangular | 825 | 825 | 6806.3 | 3100 | 2.11 | 5161.93 | G300E | 21098600 | 165.55 | G300E | 0 | 0
2701 | Story8 | C58 | 40 MPa RC Column (82.5 cm x 82.5 cm) | Column | 40MPa | Concrete Rectangular | 825 | 825 | 6806.3 | 3100 | 2.11 | 5161.93 | G300E | 30586666.67 | 239.99 | G300E | 0 | 0
2702 | Story8 | C59 | 40 MPa RC Column (82.5 cm x 82.5 cm) | Column | 40MPa | Concrete Rectangular | 825 | 825 | 6806.3 | 3100 | 2.11 | 5161.93 | G300E | 36583100 | 287.04 | G300E | 0 | 0
2703 | Story8 | C6 | 40 MPa RC Column (82.5 cm x 82.5 cm) | Column | 40MPa | Concrete Rectangular | 825 | 825 | 6806.3 | 3100 | 2.11 | 5161.93 | G300E | 36592400 | 287.12 | G300E | 0 | 0
2704 | Story8 | C60 | 40 MPa RC Column (82.5 cm x 82.5 cm) | Column | 40MPa | Concrete Rectangular | 825 | 825 | 6806.3 | 3100 | 2.11 | 5161.93 | G300E | 43654200 | 342.53 | G300E | 0 | 0
2705 | Story8 | C61 | 40 MPa RC Column (82.5 cm x 82.5 cm) | Column | 40MPa | Concrete Rectangular | 825 | 825 | 6806.3 | 3100 | 2.11 | 5161.93 | G300E | 43635600 | 342.38 | G300E | 0 | 0
2706 | Story8 | C62 | 40 MPa RC Column (82.5 cm x 82.5 cm) | Column | 40MPa | Concrete Rectangular | 825 | 825 | 6806.3 | 3100 | 2.11 | 5161.93 | G300E | 36542800 | 286.73 | G300E | 0 | 0
2707 | Story8 | C63 | 40 MPa RC Column (82.5 cm x 82.5 cm) | Column | 40MPa | Concrete Rectangular | 825 | 825 | 6806.3 | 3100 | 2.11 | 5161.93 | G300E | 30541200 | 239.64 | G300E | 0 | 0
2708 | Story8 | C64 | 40 MPa RC Column (82.5 cm x 82.5 cm) | Column | 40MPa | Concrete Rectangular | 825 | 825 | 6806.3 | 3100 | 2.11 | 5161.93 | G300E | 21098600 | 165.55 | G300E | 0 | 0
2709 | Story8 | C7 | 40 MPa RC Column (82.5 cm x 82.5 cm) | Column | 40MPa | Concrete Rectangular | 825 | 825 | 6806.3 | 3100 | 2.11 | 5161.93 | G300E | 30590800 | 240.03 | G300E | 0 | 0
2710 | Story8 | C8 | 40 MPa RC Column (82.5 cm x 82.5 cm) | Column | 40MPa | Concrete Rectangular | 825 | 825 | 6806.3 | 3100 | 2.11 | 5161.93 | G300E | 21098600 | 165.55 | G300E | 0 | 0
2711 | Story8 | C9 | 40 MPa RC Column (82.5 cm x 82.5 cm) | Column | 40MPa | Concrete Rectangular | 825 | 825 | 6806.3 | 3100 | 2.11 | 5161.93 | G300E | 30599066.67 | 240.09 | G300E | 0 | 0
2712 | Story9 | C1 | 40 MPa RC Column (80 cm x 80 cm) | Column | 40MPa | Concrete Rectangular | 800 | 800 | 6400 | 3075 | 1.97 | 4814.68 | G300E | 30651600 | 240.5 | G300E | 0 | 0
2713 | Story9 | C10 | 40 MPa RC Column (80 cm x 80 cm) | Column | 40MPa | Concrete Rectangular | 800 | 800 | 6400 | 3075 | 1.97 | 4814.68 | G300E | 145068250 | 1138.26 | G300E | 0 | 0
2714 | Story9 | C11 | 40 MPa RC Column (80 cm x 80 cm) | Column | 40MPa | Concrete Rectangular | 800 | 800 | 6400 | 3075 | 1.97 | 4814.68 | G300E | 142007600 | 1114.24 | G300E | 0 | 0
2715 | Story9 | C12 | 40 MPa RC Column (80 cm x 80 cm) | Column | 40MPa | Concrete Rectangular | 800 | 800 | 6400 | 3075 | 1.97 | 4814.68 | G300E | 57588600 | 451.86 | G300E | 0 | 0
2716 | Story9 | C13 | 40 MPa RC Column (80 cm x 80 cm) | Column | 40MPa | Concrete Rectangular | 800 | 800 | 6400 | 3075 | 1.97 | 4814.68 | G300E | 57585525 | 451.84 | G300E | 0 | 0
2717 | Story9 | C14 | 40 MPa RC Column (80 cm x 80 cm) | Column | 40MPa | Concrete Rectangular | 800 | 800 | 6400 | 3075 | 1.97 | 4814.68 | G300E | 142004525 | 1114.22 | G300E | 0 | 0
2718 | Story9 | C15 | 40 MPa RC Column (80 cm x 80 cm) | Column | 40MPa | Concrete Rectangular | 800 | 800 | 6400 | 3075 | 1.97 | 4814.68 | G300E | 145063125 | 1138.22 | G300E | 0 | 0
2719 | Story9 | C16 | 40 MPa RC Column (80 cm x 80 cm) | Column | 40MPa | Concrete Rectangular | 800 | 800 | 6400 | 3075 | 1.97 | 4814.68 | G300E | 37245425 | 292.24 | G300E | 0 | 0
2720 | Story9 | C17 | 40 MPa RC Column (80 cm x 80 cm) | Column | 40MPa | Concrete Rectangular | 800 | 800 | 6400 | 3075 | 1.97 | 4814.68 | G300E | 43907925 | 344.52 | G300E | 0 | 0
2721 | Story9 | C18 | 40 MPa RC Column (80 cm x 80 cm) | Column | 40MPa | Concrete Rectangular | 800 | 800 | 6400 | 3075 | 1.97 | 4814.68 | G300E | 142007600 | 1114.24 | G300E | 0 | 0
2722 | Story9 | C19 | 40 MPa RC Column (80 cm x 80 cm) | Column | 40MPa | Concrete Rectangular | 800 | 800 | 6400 | 3075 | 1.97 | 4814.68 | G300E | 134389800 | 1054.47 | G300E | 0 | 0
2723 | Story9 | C2 | 40 MPa RC Column (80 cm x 80 cm) | Column | 40MPa | Concrete Rectangular | 800 | 800 | 6400 | 3075 | 1.97 | 4814.68 | G300E | 37257725 | 292.34 | G300E | 0 | 0
2724 | Story9 | C20 | 40 MPa RC Column (80 cm x 80 cm) | Column | 40MPa | Concrete Rectangular | 800 | 800 | 6400 | 3075 | 1.97 | 4814.68 | G300E | 44224650 | 347 | G300E | 0 | 0
2725 | Story9 | C21 | 40 MPa RC Column (80 cm x 80 cm) | Column | 40MPa | Concrete Rectangular | 800 | 800 | 6400 | 3075 | 1.97 | 4814.68 | G300E | 44220550 | 346.97 | G300E | 0 | 0
2726 | Story9 | C22 | 40 MPa RC Column (80 cm x 80 cm) | Column | 40MPa | Concrete Rectangular | 800 | 800 | 6400 | 3075 | 1.97 | 4814.68 | G300E | 134386725 | 1054.45 | G300E | 0 | 0
2727 | Story9 | C23 | 40 MPa RC Column (80 cm x 80 cm) | Column | 40MPa | Concrete Rectangular | 800 | 800 | 6400 | 3075 | 1.97 | 4814.68 | G300E | 142003500 | 1114.21 | G300E | 0 | 0
2728 | Story9 | C24 | 40 MPa RC Column (80 cm x 80 cm) | Column | 40MPa | Concrete Rectangular | 800 | 800 | 6400 | 3075 | 1.97 | 4814.68 | G300E | 43892550 | 344.4 | G300E | 0 | 0
2729 | Story9 | C25 | 40 MPa RC Column (80 cm x 80 cm) | Column | 40MPa | Concrete Rectangular | 800 | 800 | 6400 | 3075 | 1.97 | 4814.68 | G300E | 51078825 | 400.78 | G300E | 0 | 0
2730 | Story9 | C26 | 40 MPa RC Column (80 cm x 80 cm) | Column | 40MPa | Concrete Rectangular | 800 | 800 | 6400 | 3075 | 1.97 | 4814.68 | G300E | 57588600 | 451.86 | G300E | 0 | 0
2731 | Story9 | C27 | 40 MPa RC Column (80 cm x 80 cm) | Column | 40MPa | Concrete Rectangular | 800 | 800 | 6400 | 3075 | 1.97 | 4814.68 | G300E | 44225675 | 347.01 | G300E | 0 | 0
2732 | Story9 | C3 | 40 MPa RC Column (80 cm x 80 cm) | Column | 40MPa | Concrete Rectangular | 800 | 800 | 6400 | 3075 | 1.97 | 4814.68 | G300E | 43907925 | 344.52 | G300E | 0 | 0
2733 | Story9 | C30 | 40 MPa RC Column (80 cm x 80 cm) | Column | 40MPa | Concrete Rectangular | 800 | 800 | 6400 | 3075 | 1.97 | 4814.68 | G300E | 44217475 | 346.95 | G300E | 0 | 0
2734 | Story9 | C31 | 40 MPa RC Column (80 cm x 80 cm) | Column | 40MPa | Concrete Rectangular | 800 | 800 | 6400 | 3075 | 1.97 | 4814.68 | G300E | 57576300 | 451.77 | G300E | 0 | 0
2735 | Story9 | C32 | 40 MPa RC Column (80 cm x 80 cm) | Column | 40MPa | Concrete Rectangular | 800 | 800 | 6400 | 3075 | 1.97 | 4814.68 | G300E | 51057300 | 400.61 | G300E | 0 | 0
2736 | Story9 | C33 | 40 MPa RC Column (80 cm x 80 cm) | Column | 40MPa | Concrete Rectangular | 800 | 800 | 6400 | 3075 | 1.97 | 4814.68 | G300E | 51078825 | 400.78 | G300E | 0 | 0
2737 | Story9 | C34 | 40 MPa RC Column (80 cm x 80 cm) | Column | 40MPa | Concrete Rectangular | 800 | 800 | 6400 | 3075 | 1.97 | 4814.68 | G300E | 57588600 | 451.86 | G300E | 0 | 0
2738 | Story9 | C35 | 40 MPa RC Column (80 cm x 80 cm) | Column | 40MPa | Concrete Rectangular | 800 | 800 | 6400 | 3075 | 1.97 | 4814.68 | G300E | 44226700 | 347.02 | G300E | 0 | 0
2739 | Story9 | C38 | 40 MPa RC Column (80 cm x 80 cm) | Column | 40MPa | Concrete Rectangular | 800 | 800 | 6400 | 3075 | 1.97 | 4814.68 | G300E | 44200050 | 346.81 | G300E | 0 | 0
2740 | Story9 | C39 | 40 MPa RC Column (80 cm x 80 cm) | Column | 40MPa | Concrete Rectangular | 800 | 800 | 6400 | 3075 | 1.97 | 4814.68 | G300E | 57542475 | 451.5 | G300E | 0 | 0
2741 | Story9 | C4 | 40 MPa RC Column (80 cm x 80 cm) | Column | 40MPa | Concrete Rectangular | 800 | 800 | 6400 | 3075 | 1.97 | 4814.68 | G300E | 51078825 | 400.78 | G300E | 0 | 0
2742 | Story9 | C40 | 40 MPa RC Column (80 cm x 80 cm) | Column | 40MPa | Concrete Rectangular | 800 | 800 | 6400 | 3075 | 1.97 | 4814.68 | G300E | 51041925 | 400.49 | G300E | 0 | 0
2743 | Story9 | C41 | 40 MPa RC Column (80 cm x 80 cm) | Column | 40MPa | Concrete Rectangular | 800 | 800 | 6400 | 3075 | 1.97 | 4814.68 | G300E | 43904850 | 344.49 | G300E | 0 | 0
2744 | Story9 | C42 | 40 MPa RC Column (80 cm x 80 cm) | Column | 40MPa | Concrete Rectangular | 800 | 800 | 6400 | 3075 | 1.97 | 4814.68 | G300E | 142007600 | 1114.24 | G300E | 0 | 0
2745 | Story9 | C43 | 40 MPa RC Column (80 cm x 80 cm) | Column | 40MPa | Concrete Rectangular | 800 | 800 | 6400 | 3075 | 1.97 | 4814.68 | G300E | 134388775 | 1054.46 | G300E | 0 | 0
2746 | Story9 | C44 | 40 MPa RC Column (80 cm x 80 cm) | Column | 40MPa | Concrete Rectangular | 800 | 800 | 6400 | 3075 | 1.97 | 4814.68 | G300E | 44216450 | 346.94 | G300E | 0 | 0
2747 | Story9 | C45 | 40 MPa RC Column (80 cm x 80 cm) | Column | 40MPa | Concrete Rectangular | 800 | 800 | 6400 | 3075 | 1.97 | 4814.68 | G300E | 44188775 | 346.72 | G300E | 0 | 0
2748 | Story9 | C46 | 40 MPa RC Column (80 cm x 80 cm) | Column | 40MPa | Concrete Rectangular | 800 | 800 | 6400 | 3075 | 1.97 | 4814.68 | G300E | 134860275 | 1058.16 | G300E | 0 | 0
2749 | Story9 | C47 | 40 MPa RC Column (80 cm x 80 cm) | Column | 40MPa | Concrete Rectangular | 800 | 800 | 6400 | 3075 | 1.97 | 4814.68 | G300E | 141844625 | 1112.97 | G300E | 0 | 0
2750 | Story9 | C48 | 40 MPa RC Column (80 cm x 80 cm) | Column | 40MPa | Concrete Rectangular | 800 | 800 | 6400 | 3075 | 1.97 | 4814.68 | G300E | 43852575 | 344.08 | G300E | 0 | 0
2751 | Story9 | C49 | 40 MPa RC Column (80 cm x 80 cm) | Column | 40MPa | Concrete Rectangular | 800 | 800 | 6400 | 3075 | 1.97 | 4814.68 | G300E | 37251575 | 292.29 | G300E | 0 | 0
2752 | Story9 | C5 | 40 MPa RC Column (80 cm x 80 cm) | Column | 40MPa | Concrete Rectangular | 800 | 800 | 6400 | 3075 | 1.97 | 4814.68 | G300E | 51075750 | 400.76 | G300E | 0 | 0
2753 | Story9 | C50 | 40 MPa RC Column (80 cm x 80 cm) | Column | 40MPa | Concrete Rectangular | 800 | 800 | 6400 | 3075 | 1.97 | 4814.68 | G300E | 145063125 | 1138.22 | G300E | 0 | 0
2754 | Story9 | C51 | 40 MPa RC Column (80 cm x 80 cm) | Column | 40MPa | Concrete Rectangular | 800 | 800 | 6400 | 3075 | 1.97 | 4814.68 | G300E | 142003500 | 1114.21 | G300E | 0 | 0
2755 | Story9 | C52 | 40 MPa RC Column (80 cm x 80 cm) | Column | 40MPa | Concrete Rectangular | 800 | 800 | 6400 | 3075 | 1.97 | 4814.68 | G300E | 57573225 | 451.74 | G300E | 0 | 0
2756 | Story9 | C53 | 40 MPa RC Column (80 cm x 80 cm) | Column | 40MPa | Concrete Rectangular | 800 | 800 | 6400 | 3075 | 1.97 | 4814.68 | G300E | 57536325 | 451.45 | G300E | 0 | 0
2757 | Story9 | C54 | 40 MPa RC Column (80 cm x 80 cm) | Column | 40MPa | Concrete Rectangular | 800 | 800 | 6400 | 3075 | 1.97 | 4814.68 | G300E | 141832325 | 1112.87 | G300E | 0 | 0
2758 | Story9 | C55 | 40 MPa RC Column (80 cm x 80 cm) | Column | 40MPa | Concrete Rectangular | 800 | 800 | 6400 | 3075 | 1.97 | 4814.68 | G300E | 145499775 | 1141.65 | G300E | 0 | 0
2759 | Story9 | C56 | 40 MPa RC Column (80 cm x 80 cm) | Column | 40MPa | Concrete Rectangular | 800 | 800 | 6400 | 3075 | 1.97 | 4814.68 | G300E | 37226975 | 292.1 | G300E | 0 | 0
2760 | Story9 | C57 | 40 MPa RC Column (80 cm x 80 cm) | Column | 40MPa | Concrete Rectangular | 800 | 800 | 6400 | 3075 | 1.97 | 4814.68 | G300E | 30639300 | 240.41 | G300E | 0 | 0
2761 | Story9 | C58 | 40 MPa RC Column (80 cm x 80 cm) | Column | 40MPa | Concrete Rectangular | 800 | 800 | 6400 | 3075 | 1.97 | 4814.68 | G300E | 37245425 | 292.24 | G300E | 0 | 0
2762 | Story9 | C59 | 40 MPa RC Column (80 cm x 80 cm) | Column | 40MPa | Concrete Rectangular | 800 | 800 | 6400 | 3075 | 1.97 | 4814.68 | G300E | 43892550 | 344.4 | G300E | 0 | 0
2763 | Story9 | C6 | 40 MPa RC Column (80 cm x 80 cm) | Column | 40MPa | Concrete Rectangular | 800 | 800 | 6400 | 3075 | 1.97 | 4814.68 | G300E | 43904850 | 344.49 | G300E | 0 | 0
2764 | Story9 | C60 | 40 MPa RC Column (80 cm x 80 cm) | Column | 40MPa | Concrete Rectangular | 800 | 800 | 6400 | 3075 | 1.97 | 4814.68 | G300E | 51057300 | 400.61 | G300E | 0 | 0
2765 | Story9 | C61 | 40 MPa RC Column (80 cm x 80 cm) | Column | 40MPa | Concrete Rectangular | 800 | 800 | 6400 | 3075 | 1.97 | 4814.68 | G300E | 51038850 | 400.47 | G300E | 0 | 0
2766 | Story9 | C62 | 40 MPa RC Column (80 cm x 80 cm) | Column | 40MPa | Concrete Rectangular | 800 | 800 | 6400 | 3075 | 1.97 | 4814.68 | G300E | 43852575 | 344.08 | G300E | 0 | 0
2767 | Story9 | C63 | 40 MPa RC Column (80 cm x 80 cm) | Column | 40MPa | Concrete Rectangular | 800 | 800 | 6400 | 3075 | 1.97 | 4814.68 | G300E | 37224925 | 292.08 | G300E | 0 | 0
2768 | Story9 | C64 | 40 MPa RC Column (80 cm x 80 cm) | Column | 40MPa | Concrete Rectangular | 800 | 800 | 6400 | 3075 | 1.97 | 4814.68 | G300E | 30607525 | 240.16 | G300E | 0 | 0
2769 | Story9 | C7 | 40 MPa RC Column (80 cm x 80 cm) | Column | 40MPa | Concrete Rectangular | 800 | 800 | 6400 | 3075 | 1.97 | 4814.68 | G300E | 37250550 | 292.28 | G300E | 0 | 0
2770 | Story9 | C8 | 40 MPa RC Column (80 cm x 80 cm) | Column | 40MPa | Concrete Rectangular | 800 | 800 | 6400 | 3075 | 1.97 | 4814.68 | G300E | 30639300 | 240.41 | G300E | 0 | 0
2771 | Story9 | C9 | 40 MPa RC Column (80 cm x 80 cm) | Column | 40MPa | Concrete Rectangular | 800 | 800 | 6400 | 3075 | 1.97 | 4814.68 | G300E | 37257725 | 292.34 | G300E | 0 | 0

## Walls
| Story | Label | Section | Structural_Element_Type | Material | Width_(mm) | Depth_(mm) | Area_(cm^2) | Length_(mm) | Volume_(m^3) | Mass_(kg) | Long._Rebar_Material | Long._Rebar_Volume_(mm^3) | Long._Rebar_Mass_(kg) | Tran._Rebar_Material | Tran._Rebar_Volume_(mm^3) | Tran._Rebar_Mass_(kg)
0 | Story1 | P1 | RC Wall - 500 mm | Wall | 40MPa | 7200 | 500 | 36000 | 3500 | 12.6 | 30825.69 | G300E | 480690000 | 3771.67 | G300E | 31500000 | 247.16
1 | Story1 | P2 | RC Wall - 500 mm | Wall | 40MPa | 7200 | 500 | 36000 | 3500 | 12.6 | 30825.69 | G300E | 480690000 | 3771.67 | G300E | 92593368 | 726.52
2 | Story1 | P3 | RC Wall - 500 mm | Wall | 40MPa | 7200 | 500 | 36000 | 3500 | 12.6 | 30825.69 | G300E | 480690000 | 3771.67 | G300E | 31500000 | 247.16
3 | Story1 | P4 | RC Wall - 500 mm | Wall | 40MPa | 7200 | 500 | 36000 | 3500 | 12.6 | 30825.69 | G300E | 480690000 | 3771.67 | G300E | 92708028 | 727.42
4 | Story10 | P1 | RC Wall - 450 mm | Wall | 40MPa | 7200 | 450 | 32400 | 3500 | 11.34 | 27743.12 | G300E | 183708000 | 1441.44 | G300E | 28350000 | 222.44
5 | Story10 | P2 | RC Wall - 450 mm | Wall | 40MPa | 7200 | 450 | 32400 | 3500 | 11.34 | 27743.12 | G300E | 183708000 | 1441.44 | G300E | 28350000 | 222.44
6 | Story10 | P3 | RC Wall - 450 mm | Wall | 40MPa | 7200 | 450 | 32400 | 3500 | 11.34 | 27743.12 | G300E | 183708000 | 1441.44 | G300E | 28350000 | 222.44
7 | Story10 | P4 | RC Wall - 450 mm | Wall | 40MPa | 7200 | 450 | 32400 | 3500 | 11.34 | 27743.12 | G300E | 183708000 | 1441.44 | G300E | 28350000 | 222.44
8 | Story11 | P1 | RC Wall - 450 mm | Wall | 40MPa | 7200 | 450 | 32400 | 3500 | 11.34 | 27743.12 | G300E | 165564000 | 1299.08 | G300E | 28350000 | 222.44
9 | Story11 | P2 | RC Wall - 450 mm | Wall | 40MPa | 7200 | 450 | 32400 | 3500 | 11.34 | 27743.12 | G300E | 165564000 | 1299.08 | G300E | 28350000 | 222.44
10 | Story11 | P3 | RC Wall - 450 mm | Wall | 40MPa | 7200 | 450 | 32400 | 3500 | 11.34 | 27743.12 | G300E | 165564000 | 1299.08 | G300E | 28350000 | 222.44
11 | Story11 | P4 | RC Wall - 450 mm | Wall | 40MPa | 7200 | 450 | 32400 | 3500 | 11.34 | 27743.12 | G300E | 166131000 | 1303.53 | G300E | 28350000 | 222.44
12 | Story12 | P1 | RC Wall - 450 mm | Wall | 40MPa | 7200 | 450 | 32400 | 3500 | 11.34 | 27743.12 | G300E | 147987000 | 1161.16 | G300E | 28350000 | 222.44
13 | Story12 | P2 | RC Wall - 450 mm | Wall | 40MPa | 7200 | 450 | 32400 | 3500 | 11.34 | 27743.12 | G300E | 147987000 | 1161.16 | G300E | 28350000 | 222.44
14 | Story12 | P3 | RC Wall - 450 mm | Wall | 40MPa | 7200 | 450 | 32400 | 3500 | 11.34 | 27743.12 | G300E | 148554000 | 1165.61 | G300E | 28350000 | 222.44
15 | Story12 | P4 | RC Wall - 450 mm | Wall | 40MPa | 7200 | 450 | 32400 | 3500 | 11.34 | 27743.12 | G300E | 148554000 | 1165.61 | G300E | 28350000 | 222.44
16 | Story13 | P1 | RC Wall - 425 mm | Wall | 40MPa | 7200 | 425 | 30600 | 3500 | 10.71 | 26201.83 | G300E | 191709000 | 1504.22 | G300E | 26775000 | 210.09
17 | Story13 | P2 | RC Wall - 425 mm | Wall | 40MPa | 7200 | 425 | 30600 | 3500 | 10.71 | 26201.83 | G300E | 191709000 | 1504.22 | G300E | 26775000 | 210.09
18 | Story13 | P3 | RC Wall - 425 mm | Wall | 40MPa | 7200 | 425 | 30600 | 3500 | 10.71 | 26201.83 | G300E | 191709000 | 1504.22 | G300E | 26775000 | 210.09
19 | Story13 | P4 | RC Wall - 425 mm | Wall | 40MPa | 7200 | 425 | 30600 | 3500 | 10.71 | 26201.83 | G300E | 191709000 | 1504.22 | G300E | 26775000 | 210.09
20 | Story14 | P1 | RC Wall - 425 mm | Wall | 40MPa | 7200 | 425 | 30600 | 3500 | 10.71 | 26201.83 | G300E | 179392500 | 1407.58 | G300E | 26775000 | 210.09
21 | Story14 | P2 | RC Wall - 425 mm | Wall | 40MPa | 7200 | 425 | 30600 | 3500 | 10.71 | 26201.83 | G300E | 179392500 | 1407.58 | G300E | 26775000 | 210.09
22 | Story14 | P3 | RC Wall - 425 mm | Wall | 40MPa | 7200 | 425 | 30600 | 3500 | 10.71 | 26201.83 | G300E | 179928000 | 1411.78 | G300E | 26775000 | 210.09
23 | Story14 | P4 | RC Wall - 425 mm | Wall | 40MPa | 7200 | 425 | 30600 | 3500 | 10.71 | 26201.83 | G300E | 180463500 | 1415.98 | G300E | 26775000 | 210.09
24 | Story15 | P1 | RC Wall - 425 mm | Wall | 40MPa | 7200 | 425 | 30600 | 3500 | 10.71 | 26201.83 | G300E | 269892000 | 2117.67 | G300E | 235201176 | 1845.48
25 | Story15 | P2 | RC Wall - 425 mm | Wall | 40MPa | 7200 | 425 | 30600 | 3500 | 10.71 | 26201.83 | G300E | 33201000 | 260.51 | G300E | 234433332 | 1839.45
26 | Story15 | P3 | RC Wall - 425 mm | Wall | 40MPa | 7200 | 425 | 30600 | 3500 | 10.71 | 26201.83 | G300E | 33736500 | 264.71 | G300E | 236790792 | 1857.95
27 | Story15 | P4 | RC Wall - 425 mm | Wall | 40MPa | 7200 | 425 | 30600 | 3500 | 10.71 | 26201.83 | G300E | 33736500 | 264.71 | G300E | 233540244 | 1832.44
28 | Story16 | P1 | RC Wall - 425 mm | Wall | 40MPa | 7200 | 425 | 30600 | 3500 | 10.71 | 26201.83 | G300E | 26775000 | 210.09 | G300E | 26775000 | 210.09
29 | Story16 | P2 | RC Wall - 425 mm | Wall | 40MPa | 7200 | 425 | 30600 | 3500 | 10.71 | 26201.83 | G300E | 26775000 | 210.09 | G300E | 26775000 | 210.09
30 | Story16 | P3 | RC Wall - 425 mm | Wall | 40MPa | 7200 | 425 | 30600 | 3500 | 10.71 | 26201.83 | G300E | 26775000 | 210.09 | G300E | 26775000 | 210.09
31 | Story16 | P4 | RC Wall - 425 mm | Wall | 40MPa | 7200 | 425 | 30600 | 3500 | 10.71 | 26201.83 | G300E | 26775000 | 210.09 | G300E | 26775000 | 210.09
32 | Story17 | P1 | RC Wall - 400 mm | Wall | 40MPa | 7200 | 400 | 28800 | 3500 | 10.08 | 24660.55 | G300E | 25200000 | 197.73 | G300E | 25200000 | 197.73
33 | Story17 | P2 | RC Wall - 400 mm | Wall | 40MPa | 7200 | 400 | 28800 | 3500 | 10.08 | 24660.55 | G300E | 25200000 | 197.73 | G300E | 25200000 | 197.73
34 | Story17 | P3 | RC Wall - 400 mm | Wall | 40MPa | 7200 | 400 | 28800 | 3500 | 10.08 | 24660.55 | G300E | 25200000 | 197.73 | G300E | 25200000 | 197.73
35 | Story17 | P4 | RC Wall - 400 mm | Wall | 40MPa | 7200 | 400 | 28800 | 3500 | 10.08 | 24660.55 | G300E | 25200000 | 197.73 | G300E | 25200000 | 197.73
36 | Story18 | P1 | RC Wall - 400 mm | Wall | 40MPa | 7200 | 400 | 28800 | 3500 | 10.08 | 24660.55 | G300E | 25200000 | 197.73 | G300E | 25200000 | 197.73
37 | Story18 | P2 | RC Wall - 400 mm | Wall | 40MPa | 7200 | 400 | 28800 | 3500 | 10.08 | 24660.55 | G300E | 25200000 | 197.73 | G300E | 25200000 | 197.73
38 | Story18 | P3 | RC Wall - 400 mm | Wall | 40MPa | 7200 | 400 | 28800 | 3500 | 10.08 | 24660.55 | G300E | 25200000 | 197.73 | G300E | 25200000 | 197.73
39 | Story18 | P4 | RC Wall - 400 mm | Wall | 40MPa | 7200 | 400 | 28800 | 3500 | 10.08 | 24660.55 | G300E | 25200000 | 197.73 | G300E | 25200000 | 197.73
40 | Story19 | P1 | RC Wall - 400 mm | Wall | 40MPa | 7200 | 400 | 28800 | 3500 | 10.08 | 24660.55 | G300E | 25200000 | 197.73 | G300E | 25200000 | 197.73
41 | Story19 | P2 | RC Wall - 400 mm | Wall | 40MPa | 7200 | 400 | 28800 | 3500 | 10.08 | 24660.55 | G300E | 25200000 | 197.73 | G300E | 25200000 | 197.73
42 | Story19 | P3 | RC Wall - 400 mm | Wall | 40MPa | 7200 | 400 | 28800 | 3500 | 10.08 | 24660.55 | G300E | 25200000 | 197.73 | G300E | 25200000 | 197.73
43 | Story19 | P4 | RC Wall - 400 mm | Wall | 40MPa | 7200 | 400 | 28800 | 3500 | 10.08 | 24660.55 | G300E | 25200000 | 197.73 | G300E | 25200000 | 197.73
44 | Story2 | P1 | RC Wall - 500 mm | Wall | 40MPa | 7200 | 500 | 36000 | 3500 | 12.6 | 30825.69 | G300E | 379890000 | 2980.76 | G300E | 31500000 | 247.16
45 | Story2 | P2 | RC Wall - 500 mm | Wall | 40MPa | 7200 | 500 | 36000 | 3500 | 12.6 | 30825.69 | G300E | 379890000 | 2980.76 | G300E | 68285952 | 535.8
46 | Story2 | P3 | RC Wall - 500 mm | Wall | 40MPa | 7200 | 500 | 36000 | 3500 | 12.6 | 30825.69 | G300E | 379890000 | 2980.76 | G300E | 31500000 | 247.16
47 | Story2 | P4 | RC Wall - 500 mm | Wall | 40MPa | 7200 | 500 | 36000 | 3500 | 12.6 | 30825.69 | G300E | 379890000 | 2980.76 | G300E | 68394816 | 536.65
48 | Story20 | P1 | RC Wall - 400 mm | Wall | 40MPa | 7200 | 400 | 28800 | 3500 | 10.08 | 24660.55 | G300E | 25200000 | 197.73 | G300E | 25200000 | 197.73
49 | Story20 | P2 | RC Wall - 400 mm | Wall | 40MPa | 7200 | 400 | 28800 | 3500 | 10.08 | 24660.55 | G300E | 25200000 | 197.73 | G300E | 25200000 | 197.73
50 | Story20 | P3 | RC Wall - 400 mm | Wall | 40MPa | 7200 | 400 | 28800 | 3500 | 10.08 | 24660.55 | G300E | 25200000 | 197.73 | G300E | 25200000 | 197.73
51 | Story20 | P4 | RC Wall - 400 mm | Wall | 40MPa | 7200 | 400 | 28800 | 3500 | 10.08 | 24660.55 | G300E | 25200000 | 197.73 | G300E | 25200000 | 197.73
52 | Story21 | P1 | RC Wall - 350 mm | Wall | 40MPa | 7200 | 350 | 25200 | 3500 | 8.82 | 21577.98 | G300E | 63504000 | 498.28 | G300E | 22050000 | 173.01
53 | Story21 | P2 | RC Wall - 350 mm | Wall | 40MPa | 7200 | 350 | 25200 | 3500 | 8.82 | 21577.98 | G300E | 63504000 | 498.28 | G300E | 22050000 | 173.01
54 | Story21 | P3 | RC Wall - 350 mm | Wall | 40MPa | 7200 | 350 | 25200 | 3500 | 8.82 | 21577.98 | G300E | 63504000 | 498.28 | G300E | 22050000 | 173.01
55 | Story21 | P4 | RC Wall - 350 mm | Wall | 40MPa | 7200 | 350 | 25200 | 3500 | 8.82 | 21577.98 | G300E | 63504000 | 498.28 | G300E | 22050000 | 173.01
56 | Story22 | P1 | RC Wall - 350 mm | Wall | 40MPa | 7200 | 350 | 25200 | 3500 | 8.82 | 21577.98 | G300E | 46305000 | 363.33 | G300E | 22050000 | 173.01
57 | Story22 | P2 | RC Wall - 350 mm | Wall | 40MPa | 7200 | 350 | 25200 | 3500 | 8.82 | 21577.98 | G300E | 46305000 | 363.33 | G300E | 22050000 | 173.01
58 | Story22 | P3 | RC Wall - 350 mm | Wall | 40MPa | 7200 | 350 | 25200 | 3500 | 8.82 | 21577.98 | G300E | 46746000 | 366.79 | G300E | 22050000 | 173.01
59 | Story22 | P4 | RC Wall - 350 mm | Wall | 40MPa | 7200 | 350 | 25200 | 3500 | 8.82 | 21577.98 | G300E | 46746000 | 366.79 | G300E | 22050000 | 173.01
60 | Story23 | P1 | RC Wall - 350 mm | Wall | 40MPa | 7200 | 350 | 25200 | 3500 | 8.82 | 21577.98 | G300E | 29547000 | 231.84 | G300E | 22050000 | 173.01
61 | Story23 | P2 | RC Wall - 350 mm | Wall | 40MPa | 7200 | 350 | 25200 | 3500 | 8.82 | 21577.98 | G300E | 29547000 | 231.84 | G300E | 22050000 | 173.01
62 | Story23 | P3 | RC Wall - 350 mm | Wall | 40MPa | 7200 | 350 | 25200 | 3500 | 8.82 | 21577.98 | G300E | 29988000 | 235.3 | G300E | 22050000 | 173.01
63 | Story23 | P4 | RC Wall - 350 mm | Wall | 40MPa | 7200 | 350 | 25200 | 3500 | 8.82 | 21577.98 | G300E | 29988000 | 235.3 | G300E | 22050000 | 173.01
64 | Story24 | P1 | RC Wall - 350 mm | Wall | 40MPa | 7200 | 350 | 25200 | 3500 | 8.82 | 21577.98 | G300E | 22050000 | 173.01 | G300E | 22050000 | 173.01
65 | Story24 | P2 | RC Wall - 350 mm | Wall | 40MPa | 7200 | 350 | 25200 | 3500 | 8.82 | 21577.98 | G300E | 22050000 | 173.01 | G300E | 22050000 | 173.01
66 | Story24 | P3 | RC Wall - 350 mm | Wall | 40MPa | 7200 | 350 | 25200 | 3500 | 8.82 | 21577.98 | G300E | 22050000 | 173.01 | G300E | 22050000 | 173.01
67 | Story24 | P4 | RC Wall - 350 mm | Wall | 40MPa | 7200 | 350 | 25200 | 3500 | 8.82 | 21577.98 | G300E | 22050000 | 173.01 | G300E | 22050000 | 173.01
68 | Story25 | P1 | RC Wall - 300 mm | Wall | 40MPa | 7200 | 300 | 21600 | 3500 | 7.56 | 18495.41 | G300E | 122472000 | 960.96 | G300E | 18900000 | 148.3
69 | Story25 | P2 | RC Wall - 300 mm | Wall | 40MPa | 7200 | 300 | 21600 | 3500 | 7.56 | 18495.41 | G300E | 122472000 | 960.96 | G300E | 18900000 | 148.3
70 | Story25 | P3 | RC Wall - 300 mm | Wall | 40MPa | 7200 | 300 | 21600 | 3500 | 7.56 | 18495.41 | G300E | 122850000 | 963.93 | G300E | 18900000 | 148.3
71 | Story25 | P4 | RC Wall - 300 mm | Wall | 40MPa | 7200 | 300 | 21600 | 3500 | 7.56 | 18495.41 | G300E | 122850000 | 963.93 | G300E | 18900000 | 148.3
72 | Story26 | P1 | RC Wall - 300 mm | Wall | 40MPa | 7200 | 300 | 21600 | 3500 | 7.56 | 18495.41 | G300E | 104706000 | 821.56 | G300E | 18900000 | 148.3
73 | Story26 | P2 | RC Wall - 300 mm | Wall | 40MPa | 7200 | 300 | 21600 | 3500 | 7.56 | 18495.41 | G300E | 104706000 | 821.56 | G300E | 18900000 | 148.3
74 | Story26 | P3 | RC Wall - 300 mm | Wall | 40MPa | 7200 | 300 | 21600 | 3500 | 7.56 | 18495.41 | G300E | 104706000 | 821.56 | G300E | 18900000 | 148.3
75 | Story26 | P4 | RC Wall - 300 mm | Wall | 40MPa | 7200 | 300 | 21600 | 3500 | 7.56 | 18495.41 | G300E | 104706000 | 821.56 | G300E | 18900000 | 148.3
76 | Story27 | P1 | RC Wall - 300 mm | Wall | 40MPa | 7200 | 300 | 21600 | 3500 | 7.56 | 18495.41 | G300E | 92610000 | 726.65 | G300E | 18900000 | 148.3
77 | Story27 | P2 | RC Wall - 300 mm | Wall | 40MPa | 7200 | 300 | 21600 | 3500 | 7.56 | 18495.41 | G300E | 92610000 | 726.65 | G300E | 18900000 | 148.3
78 | Story27 | P3 | RC Wall - 300 mm | Wall | 40MPa | 7200 | 300 | 21600 | 3500 | 7.56 | 18495.41 | G300E | 93366000 | 732.58 | G300E | 18900000 | 148.3
79 | Story27 | P4 | RC Wall - 300 mm | Wall | 40MPa | 7200 | 300 | 21600 | 3500 | 7.56 | 18495.41 | G300E | 93366000 | 732.58 | G300E | 18900000 | 148.3
80 | Story28 | P1 | RC Wall - 300 mm | Wall | 40MPa | 7200 | 300 | 21600 | 3500 | 7.56 | 18495.41 | G300E | 18900000 | 148.3 | G300E | 69371820 | 544.32
81 | Story28 | P2 | RC Wall - 300 mm | Wall | 40MPa | 7200 | 300 | 21600 | 3500 | 7.56 | 18495.41 | G300E | 18900000 | 148.3 | G300E | 69737724 | 547.19
82 | Story28 | P3 | RC Wall - 300 mm | Wall | 40MPa | 7200 | 300 | 21600 | 3500 | 7.56 | 18495.41 | G300E | 18900000 | 148.3 | G300E | 69958728 | 548.92
83 | Story28 | P4 | RC Wall - 300 mm | Wall | 40MPa | 7200 | 300 | 21600 | 3500 | 7.56 | 18495.41 | G300E | 18900000 | 148.3 | G300E | 69306300 | 543.8
84 | Story29 | P1 | RC Wall - 275 mm | Wall | 40MPa | 7200 | 275 | 19800 | 3500 | 6.93 | 16954.13 | G300E | 17325000 | 135.94 | G300E | 17325000 | 135.94
85 | Story29 | P2 | RC Wall - 275 mm | Wall | 40MPa | 7200 | 275 | 19800 | 3500 | 6.93 | 16954.13 | G300E | 17325000 | 135.94 | G300E | 17325000 | 135.94
86 | Story29 | P3 | RC Wall - 275 mm | Wall | 40MPa | 7200 | 275 | 19800 | 3500 | 6.93 | 16954.13 | G300E | 17325000 | 135.94 | G300E | 17325000 | 135.94
87 | Story29 | P4 | RC Wall - 275 mm | Wall | 40MPa | 7200 | 275 | 19800 | 3500 | 6.93 | 16954.13 | G300E | 17325000 | 135.94 | G300E | 17325000 | 135.94
88 | Story3 | P1 | RC Wall - 500 mm | Wall | 40MPa | 7200 | 500 | 36000 | 3500 | 12.6 | 30825.69 | G300E | 290430000 | 2278.82 | G300E | 31500000 | 247.16
89 | Story3 | P2 | RC Wall - 500 mm | Wall | 40MPa | 7200 | 500 | 36000 | 3500 | 12.6 | 30825.69 | G300E | 290430000 | 2278.82 | G300E | 60968124 | 478.38
90 | Story3 | P3 | RC Wall - 500 mm | Wall | 40MPa | 7200 | 500 | 36000 | 3500 | 12.6 | 30825.69 | G300E | 290430000 | 2278.82 | G300E | 31500000 | 247.16
91 | Story3 | P4 | RC Wall - 500 mm | Wall | 40MPa | 7200 | 500 | 36000 | 3500 | 12.6 | 30825.69 | G300E | 290430000 | 2278.82 | G300E | 60974676 | 478.43
92 | Story30 | P1 | RC Wall - 275 mm | Wall | 40MPa | 7200 | 275 | 19800 | 3500 | 6.93 | 16954.13 | G300E | 17325000 | 135.94 | G300E | 17325000 | 135.94
93 | Story30 | P2 | RC Wall - 275 mm | Wall | 40MPa | 7200 | 275 | 19800 | 3500 | 6.93 | 16954.13 | G300E | 17325000 | 135.94 | G300E | 17325000 | 135.94
94 | Story30 | P3 | RC Wall - 275 mm | Wall | 40MPa | 7200 | 275 | 19800 | 3500 | 6.93 | 16954.13 | G300E | 17325000 | 135.94 | G300E | 17325000 | 135.94
95 | Story30 | P4 | RC Wall - 275 mm | Wall | 40MPa | 7200 | 275 | 19800 | 3500 | 6.93 | 16954.13 | G300E | 17325000 | 135.94 | G300E | 17325000 | 135.94
96 | Story31 | P1 | RC Wall - 275 mm | Wall | 40MPa | 7200 | 275 | 19800 | 3500 | 6.93 | 16954.13 | G300E | 17325000 | 135.94 | G300E | 17325000 | 135.94
97 | Story31 | P2 | RC Wall - 275 mm | Wall | 40MPa | 7200 | 275 | 19800 | 3500 | 6.93 | 16954.13 | G300E | 17325000 | 135.94 | G300E | 17325000 | 135.94
98 | Story31 | P3 | RC Wall - 275 mm | Wall | 40MPa | 7200 | 275 | 19800 | 3500 | 6.93 | 16954.13 | G300E | 17325000 | 135.94 | G300E | 17325000 | 135.94
99 | Story31 | P4 | RC Wall - 275 mm | Wall | 40MPa | 7200 | 275 | 19800 | 3500 | 6.93 | 16954.13 | G300E | 17325000 | 135.94 | G300E | 17325000 | 135.94
100 | Story32 | P1 | RC Wall - 275 mm | Wall | 40MPa | 7200 | 275 | 19800 | 3500 | 6.93 | 16954.13 | G300E | 17325000 | 135.94 | G300E | 17325000 | 135.94
101 | Story32 | P2 | RC Wall - 275 mm | Wall | 40MPa | 7200 | 275 | 19800 | 3500 | 6.93 | 16954.13 | G300E | 17325000 | 135.94 | G300E | 17325000 | 135.94
102 | Story32 | P3 | RC Wall - 275 mm | Wall | 40MPa | 7200 | 275 | 19800 | 3500 | 6.93 | 16954.13 | G300E | 17325000 | 135.94 | G300E | 17325000 | 135.94
103 | Story32 | P4 | RC Wall - 275 mm | Wall | 40MPa | 7200 | 275 | 19800 | 3500 | 6.93 | 16954.13 | G300E | 17325000 | 135.94 | G300E | 17325000 | 135.94
104 | Story33 | P1 | RC Wall - 250 mm | Wall | 40MPa | 7200 | 250 | 18000 | 3500 | 6.3 | 15412.84 | G300E | 15750000 | 123.58 | G300E | 15750000 | 123.58
105 | Story33 | P2 | RC Wall - 250 mm | Wall | 40MPa | 7200 | 250 | 18000 | 3500 | 6.3 | 15412.84 | G300E | 15750000 | 123.58 | G300E | 15750000 | 123.58
106 | Story33 | P3 | RC Wall - 250 mm | Wall | 40MPa | 7200 | 250 | 18000 | 3500 | 6.3 | 15412.84 | G300E | 15750000 | 123.58 | G300E | 15750000 | 123.58
107 | Story33 | P4 | RC Wall - 250 mm | Wall | 40MPa | 7200 | 250 | 18000 | 3500 | 6.3 | 15412.84 | G300E | 15750000 | 123.58 | G300E | 15750000 | 123.58
108 | Story34 | P1 | RC Wall - 250 mm | Wall | 40MPa | 7200 | 250 | 18000 | 3500 | 6.3 | 15412.84 | G300E | 15750000 | 123.58 | G300E | 15750000 | 123.58
109 | Story34 | P2 | RC Wall - 250 mm | Wall | 40MPa | 7200 | 250 | 18000 | 3500 | 6.3 | 15412.84 | G300E | 15750000 | 123.58 | G300E | 15750000 | 123.58
110 | Story34 | P3 | RC Wall - 250 mm | Wall | 40MPa | 7200 | 250 | 18000 | 3500 | 6.3 | 15412.84 | G300E | 15750000 | 123.58 | G300E | 15750000 | 123.58
111 | Story34 | P4 | RC Wall - 250 mm | Wall | 40MPa | 7200 | 250 | 18000 | 3500 | 6.3 | 15412.84 | G300E | 15750000 | 123.58 | G300E | 15750000 | 123.58
112 | Story35 | P1 | RC Wall - 250 mm | Wall | 40MPa | 7200 | 250 | 18000 | 3500 | 6.3 | 15412.84 | G300E | 15750000 | 123.58 | G300E | 15750000 | 123.58
113 | Story35 | P2 | RC Wall - 250 mm | Wall | 40MPa | 7200 | 250 | 18000 | 3500 | 6.3 | 15412.84 | G300E | 15750000 | 123.58 | G300E | 15750000 | 123.58
114 | Story35 | P3 | RC Wall - 250 mm | Wall | 40MPa | 7200 | 250 | 18000 | 3500 | 6.3 | 15412.84 | G300E | 15750000 | 123.58 | G300E | 15750000 | 123.58
115 | Story35 | P4 | RC Wall - 250 mm | Wall | 40MPa | 7200 | 250 | 18000 | 3500 | 6.3 | 15412.84 | G300E | 15750000 | 123.58 | G300E | 15750000 | 123.58
116 | Story36 | P1 | RC Wall - 250 mm | Wall | 40MPa | 7200 | 250 | 18000 | 3500 | 6.3 | 15412.84 | G300E | 15750000 | 123.58 | G300E | 15750000 | 123.58
117 | Story36 | P2 | RC Wall - 250 mm | Wall | 40MPa | 7200 | 250 | 18000 | 3500 | 6.3 | 15412.84 | G300E | 15750000 | 123.58 | G300E | 15750000 | 123.58
118 | Story36 | P3 | RC Wall - 250 mm | Wall | 40MPa | 7200 | 250 | 18000 | 3500 | 6.3 | 15412.84 | G300E | 15750000 | 123.58 | G300E | 15750000 | 123.58
119 | Story36 | P4 | RC Wall - 250 mm | Wall | 40MPa | 7200 | 250 | 18000 | 3500 | 6.3 | 15412.84 | G300E | 15750000 | 123.58 | G300E | 15750000 | 123.58
120 | Story37 | P1 | RC Wall - 200 mm | Wall | 40MPa | 7200 | 200 | 14400 | 3500 | 5.04 | 12330.28 | G300E | 12600000 | 98.86 | G300E | 12600000 | 98.86
121 | Story37 | P2 | RC Wall - 200 mm | Wall | 40MPa | 7200 | 200 | 14400 | 3500 | 5.04 | 12330.28 | G300E | 12600000 | 98.86 | G300E | 12600000 | 98.86
122 | Story37 | P3 | RC Wall - 200 mm | Wall | 40MPa | 7200 | 200 | 14400 | 3500 | 5.04 | 12330.28 | G300E | 12600000 | 98.86 | G300E | 12600000 | 98.86
123 | Story37 | P4 | RC Wall - 200 mm | Wall | 40MPa | 7200 | 200 | 14400 | 3500 | 5.04 | 12330.28 | G300E | 12600000 | 98.86 | G300E | 12600000 | 98.86
124 | Story38 | P1 | RC Wall - 200 mm | Wall | 40MPa | 7200 | 200 | 14400 | 3500 | 5.04 | 12330.28 | G300E | 12600000 | 98.86 | G300E | 12600000 | 98.86
125 | Story38 | P2 | RC Wall - 200 mm | Wall | 40MPa | 7200 | 200 | 14400 | 3500 | 5.04 | 12330.28 | G300E | 12600000 | 98.86 | G300E | 12600000 | 98.86
126 | Story38 | P3 | RC Wall - 200 mm | Wall | 40MPa | 7200 | 200 | 14400 | 3500 | 5.04 | 12330.28 | G300E | 12600000 | 98.86 | G300E | 12600000 | 98.86
127 | Story38 | P4 | RC Wall - 200 mm | Wall | 40MPa | 7200 | 200 | 14400 | 3500 | 5.04 | 12330.28 | G300E | 12600000 | 98.86 | G300E | 12600000 | 98.86
128 | Story39 | P1 | RC Wall - 200 mm | Wall | 40MPa | 7200 | 200 | 14400 | 3500 | 5.04 | 12330.28 | G300E | 12600000 | 98.86 | G300E | 12600000 | 98.86
129 | Story39 | P2 | RC Wall - 200 mm | Wall | 40MPa | 7200 | 200 | 14400 | 3500 | 5.04 | 12330.28 | G300E | 12600000 | 98.86 | G300E | 12600000 | 98.86
130 | Story39 | P3 | RC Wall - 200 mm | Wall | 40MPa | 7200 | 200 | 14400 | 3500 | 5.04 | 12330.28 | G300E | 12600000 | 98.86 | G300E | 12600000 | 98.86
131 | Story39 | P4 | RC Wall - 200 mm | Wall | 40MPa | 7200 | 200 | 14400 | 3500 | 5.04 | 12330.28 | G300E | 12600000 | 98.86 | G300E | 12600000 | 98.86
132 | Story4 | P1 | RC Wall - 500 mm | Wall | 40MPa | 7200 | 500 | 36000 | 3500 | 12.6 | 30825.69 | G300E | 204120000 | 1601.6 | G300E | 31500000 | 247.16
133 | Story4 | P2 | RC Wall - 500 mm | Wall | 40MPa | 7200 | 500 | 36000 | 3500 | 12.6 | 30825.69 | G300E | 204120000 | 1601.6 | G300E | 54170676 | 425.04
134 | Story4 | P3 | RC Wall - 500 mm | Wall | 40MPa | 7200 | 500 | 36000 | 3500 | 12.6 | 30825.69 | G300E | 204120000 | 1601.6 | G300E | 31500000 | 247.16
135 | Story4 | P4 | RC Wall - 500 mm | Wall | 40MPa | 7200 | 500 | 36000 | 3500 | 12.6 | 30825.69 | G300E | 204120000 | 1601.6 | G300E | 54203436 | 425.3
136 | Story40 | P1 | RC Wall - 200 mm | Wall | 40MPa | 7200 | 200 | 14400 | 3500 | 5.04 | 12330.28 | G300E | 12600000 | 98.86 | G300E | 12600000 | 98.86
137 | Story40 | P2 | RC Wall - 200 mm | Wall | 40MPa | 7200 | 200 | 14400 | 3500 | 5.04 | 12330.28 | G300E | 12600000 | 98.86 | G300E | 12600000 | 98.86
138 | Story40 | P3 | RC Wall - 200 mm | Wall | 40MPa | 7200 | 200 | 14400 | 3500 | 5.04 | 12330.28 | G300E | 12600000 | 98.86 | G300E | 12600000 | 98.86
139 | Story40 | P4 | RC Wall - 200 mm | Wall | 40MPa | 7200 | 200 | 14400 | 3500 | 5.04 | 12330.28 | G300E | 12600000 | 98.86 | G300E | 12600000 | 98.86
140 | Story41 | P1 | RC Wall - 200 mm | Wall | 40MPa | 7200 | 200 | 14400 | 3500 | 5.04 | 12330.28 | G300E | 12600000 | 98.86 | G300E | 23544360 | 184.74
141 | Story41 | P2 | RC Wall - 200 mm | Wall | 40MPa | 7200 | 200 | 14400 | 3500 | 5.04 | 12330.28 | G300E | 12600000 | 98.86 | G300E | 23540076 | 184.7
142 | Story41 | P3 | RC Wall - 200 mm | Wall | 40MPa | 7200 | 200 | 14400 | 3500 | 5.04 | 12330.28 | G300E | 12600000 | 98.86 | G300E | 23685984 | 185.85
143 | Story41 | P4 | RC Wall - 200 mm | Wall | 40MPa | 7200 | 200 | 14400 | 3500 | 5.04 | 12330.28 | G300E | 12600000 | 98.86 | G300E | 23494968 | 184.35
144 | Story5 | P1 | RC Wall - 475 mm | Wall | 40MPa | 7200 | 475 | 34200 | 3500 | 11.97 | 29284.4 | G300E | 209475000 | 1643.62 | G300E | 29925000 | 234.8
145 | Story5 | P2 | RC Wall - 475 mm | Wall | 40MPa | 7200 | 475 | 34200 | 3500 | 11.97 | 29284.4 | G300E | 209475000 | 1643.62 | G300E | 50225868 | 394.09
146 | Story5 | P3 | RC Wall - 475 mm | Wall | 40MPa | 7200 | 475 | 34200 | 3500 | 11.97 | 29284.4 | G300E | 209475000 | 1643.62 | G300E | 29925000 | 234.8
147 | Story5 | P4 | RC Wall - 475 mm | Wall | 40MPa | 7200 | 475 | 34200 | 3500 | 11.97 | 29284.4 | G300E | 209475000 | 1643.62 | G300E | 50255100 | 394.32
148 | Story6 | P1 | RC Wall - 475 mm | Wall | 40MPa | 7200 | 475 | 34200 | 3500 | 11.97 | 29284.4 | G300E | 191520000 | 1502.74 | G300E | 29925000 | 234.8
149 | Story6 | P2 | RC Wall - 475 mm | Wall | 40MPa | 7200 | 475 | 34200 | 3500 | 11.97 | 29284.4 | G300E | 191520000 | 1502.74 | G300E | 44003484 | 345.27
150 | Story6 | P3 | RC Wall - 475 mm | Wall | 40MPa | 7200 | 475 | 34200 | 3500 | 11.97 | 29284.4 | G300E | 192118500 | 1507.43 | G300E | 29925000 | 234.8
151 | Story6 | P4 | RC Wall - 475 mm | Wall | 40MPa | 7200 | 475 | 34200 | 3500 | 11.97 | 29284.4 | G300E | 192118500 | 1507.43 | G300E | 44040024 | 345.55
152 | Story7 | P1 | RC Wall - 475 mm | Wall | 40MPa | 7200 | 475 | 34200 | 3500 | 11.97 | 29284.4 | G300E | 173565000 | 1361.86 | G300E | 29925000 | 234.8
153 | Story7 | P2 | RC Wall - 475 mm | Wall | 40MPa | 7200 | 475 | 34200 | 3500 | 11.97 | 29284.4 | G300E | 173565000 | 1361.86 | G300E | 38150532 | 299.34
154 | Story7 | P3 | RC Wall - 475 mm | Wall | 40MPa | 7200 | 475 | 34200 | 3500 | 11.97 | 29284.4 | G300E | 174163500 | 1366.55 | G300E | 29925000 | 234.8
155 | Story7 | P4 | RC Wall - 475 mm | Wall | 40MPa | 7200 | 475 | 34200 | 3500 | 11.97 | 29284.4 | G300E | 174163500 | 1366.55 | G300E | 38193120 | 299.68
156 | Story8 | P1 | RC Wall - 475 mm | Wall | 40MPa | 7200 | 475 | 34200 | 3500 | 11.97 | 29284.4 | G300E | 155610000 | 1220.97 | G300E | 29925000 | 234.8
157 | Story8 | P2 | RC Wall - 475 mm | Wall | 40MPa | 7200 | 475 | 34200 | 3500 | 11.97 | 29284.4 | G300E | 155610000 | 1220.97 | G300E | 32044572 | 251.43
158 | Story8 | P3 | RC Wall - 475 mm | Wall | 40MPa | 7200 | 475 | 34200 | 3500 | 11.97 | 29284.4 | G300E | 155610000 | 1220.97 | G300E | 29925000 | 234.8
159 | Story8 | P4 | RC Wall - 475 mm | Wall | 40MPa | 7200 | 475 | 34200 | 3500 | 11.97 | 29284.4 | G300E | 155610000 | 1220.97 | G300E | 32086152 | 251.76
160 | Story9 | P1 | RC Wall - 450 mm | Wall | 40MPa | 7200 | 450 | 32400 | 3500 | 11.34 | 27743.12 | G300E | 200718000 | 1574.91 | G300E | 28350000 | 222.44
161 | Story9 | P2 | RC Wall - 450 mm | Wall | 40MPa | 7200 | 450 | 32400 | 3500 | 11.34 | 27743.12 | G300E | 200718000 | 1574.91 | G300E | 29732724 | 233.29
162 | Story9 | P3 | RC Wall - 450 mm | Wall | 40MPa | 7200 | 450 | 32400 | 3500 | 11.34 | 27743.12 | G300E | 200718000 | 1574.91 | G300E | 28350000 | 222.44
163 | Story9 | P4 | RC Wall - 450 mm | Wall | 40MPa | 7200 | 450 | 32400 | 3500 | 11.34 | 27743.12 | G300E | 200718000 | 1574.91 | G300E | 29765484 | 233.55

## Slabs
| Story | Label | Section | Structural_Element_Type | Material | Length_(mm) | Width_(mm) | Depth_(mm) | Area_(cm^2) | Volume_(m^3) | Mass_(kg) | Long._Rebar_Material | Long._Rebar_Volume_(mm^3) | Long._Rebar_Mass_(kg) | Tran._Rebar_Material | Tran._Rebar_Volume_(mm^3) | Tran._Rebar_Mass_(kg)
0 | Story1 | F1 | Slab1 | Slab | 32MPa | 50400 | 50400 | 170 | 85680 | 431.83 | 1056457.98 | G300E | 3524698213.95 | 27656.09 | G300E | 0 | 0
1 | Story10 | F1 | Slab1 | Slab | 32MPa | 50400 | 50400 | 170 | 85680 | 431.83 | 1056457.98 | G300E | 3286988372.09 | 25790.93 | G300E | 0 | 0
2 | Story11 | F1 | Slab1 | Slab | 32MPa | 50400 | 50400 | 170 | 85680 | 431.83 | 1056457.98 | G300E | 3233574920.93 | 25371.83 | G300E | 0 | 0
3 | Story12 | F1 | Slab1 | Slab | 32MPa | 50400 | 50400 | 170 | 85680 | 431.83 | 1056457.98 | G300E | 3245277097.67 | 25463.65 | G300E | 0 | 0
4 | Story13 | F1 | Slab1 | Slab | 32MPa | 50400 | 50400 | 170 | 85680 | 431.83 | 1056457.98 | G300E | 3210749581.4 | 25192.73 | G300E | 0 | 0
5 | Story14 | F1 | Slab1 | Slab | 32MPa | 50400 | 50400 | 170 | 85680 | 431.83 | 1056457.98 | G300E | 3090015795.35 | 24245.41 | G300E | 0 | 0
6 | Story15 | F1 | Slab1 | Slab | 32MPa | 50400 | 50400 | 170 | 85680 | 431.83 | 1056457.98 | G300E | 3094298623.26 | 24279.02 | G300E | 0 | 0
7 | Story16 | F1 | Slab1 | Slab | 32MPa | 50400 | 50400 | 170 | 85680 | 431.83 | 1056457.98 | G300E | 3154487944.19 | 24751.28 | G300E | 0 | 0
8 | Story17 | F1 | Slab1 | Slab | 32MPa | 50400 | 50400 | 170 | 85680 | 431.83 | 1056457.98 | G300E | 3109469023.26 | 24398.05 | G300E | 0 | 0
9 | Story18 | F1 | Slab1 | Slab | 32MPa | 50400 | 50400 | 170 | 85680 | 431.83 | 1056457.98 | G300E | 3119212632.56 | 24474.5 | G300E | 0 | 0
10 | Story19 | F1 | Slab1 | Slab | 32MPa | 50400 | 50400 | 170 | 85680 | 431.83 | 1056457.98 | G300E | 3145746474.42 | 24682.69 | G300E | 0 | 0
11 | Story2 | F1 | Slab1 | Slab | 32MPa | 50400 | 50400 | 170 | 85680 | 431.83 | 1056457.98 | G300E | 3559165953.49 | 27926.54 | G300E | 0 | 0
12 | Story20 | F1 | Slab1 | Slab | 32MPa | 50400 | 50400 | 170 | 85680 | 431.83 | 1056457.98 | G300E | 3150542679.07 | 24720.33 | G300E | 0 | 0
13 | Story21 | F1 | Slab1 | Slab | 32MPa | 50400 | 50400 | 170 | 85680 | 431.83 | 1056457.98 | G300E | 3102161023.26 | 24340.71 | G300E | 0 | 0
14 | Story22 | F1 | Slab1 | Slab | 32MPa | 50400 | 50400 | 170 | 85680 | 431.83 | 1056457.98 | G300E | 3095753190.7 | 24290.43 | G300E | 0 | 0
15 | Story23 | F1 | Slab1 | Slab | 32MPa | 50400 | 50400 | 170 | 85680 | 431.83 | 1056457.98 | G300E | 3093232018.6 | 24270.65 | G300E | 0 | 0
16 | Story24 | F1 | Slab1 | Slab | 32MPa | 50400 | 50400 | 170 | 85680 | 431.83 | 1056457.98 | G300E | 3098391572.09 | 24311.13 | G300E | 0 | 0
17 | Story25 | F1 | Slab1 | Slab | 32MPa | 50400 | 50400 | 170 | 85680 | 431.83 | 1056457.98 | G300E | 3118790679.07 | 24471.19 | G300E | 0 | 0
18 | Story26 | F1 | Slab1 | Slab | 32MPa | 50400 | 50400 | 170 | 85680 | 431.83 | 1056457.98 | G300E | 3106961916.28 | 24378.38 | G300E | 0 | 0
19 | Story27 | F1 | Slab1 | Slab | 32MPa | 50400 | 50400 | 170 | 85680 | 431.83 | 1056457.98 | G300E | 3044722604.65 | 23890.02 | G300E | 0 | 0
20 | Story28 | F1 | Slab1 | Slab | 32MPa | 50400 | 50400 | 170 | 85680 | 431.83 | 1056457.98 | G300E | 3096914734.88 | 24299.54 | G300E | 0 | 0
21 | Story29 | F1 | Slab1 | Slab | 32MPa | 50400 | 50400 | 170 | 85680 | 431.83 | 1056457.98 | G300E | 3054211869.77 | 23964.48 | G300E | 0 | 0
22 | Story3 | F1 | Slab1 | Slab | 32MPa | 50400 | 50400 | 170 | 85680 | 431.83 | 1056457.98 | G300E | 3447907367.44 | 27053.56 | G300E | 0 | 0
23 | Story30 | F1 | Slab1 | Slab | 32MPa | 50400 | 50400 | 170 | 85680 | 431.83 | 1056457.98 | G300E | 3068347311.63 | 24075.39 | G300E | 0 | 0
24 | Story31 | F1 | Slab1 | Slab | 32MPa | 50400 | 50400 | 170 | 85680 | 431.83 | 1056457.98 | G300E | 3059537860.47 | 24006.27 | G300E | 0 | 0
25 | Story32 | F1 | Slab1 | Slab | 32MPa | 50400 | 50400 | 170 | 85680 | 431.83 | 1056457.98 | G300E | 3056566604.65 | 23982.96 | G300E | 0 | 0
26 | Story33 | F1 | Slab1 | Slab | 32MPa | 50400 | 50400 | 170 | 85680 | 431.83 | 1056457.98 | G300E | 3037275125.58 | 23831.59 | G300E | 0 | 0
27 | Story34 | F1 | Slab1 | Slab | 32MPa | 50400 | 50400 | 170 | 85680 | 431.83 | 1056457.98 | G300E | 3026041786.05 | 23743.45 | G300E | 0 | 0
28 | Story35 | F1 | Slab1 | Slab | 32MPa | 50400 | 50400 | 170 | 85680 | 431.83 | 1056457.98 | G300E | 3028725879.07 | 23764.51 | G300E | 0 | 0
29 | Story36 | F1 | Slab1 | Slab | 32MPa | 50400 | 50400 | 170 | 85680 | 431.83 | 1056457.98 | G300E | 3037641990.7 | 23834.47 | G300E | 0 | 0
30 | Story37 | F1 | Slab1 | Slab | 32MPa | 50400 | 50400 | 170 | 85680 | 431.83 | 1056457.98 | G300E | 3042113525.58 | 23869.55 | G300E | 0 | 0
31 | Story38 | F1 | Slab1 | Slab | 32MPa | 50400 | 50400 | 170 | 85680 | 431.83 | 1056457.98 | G300E | 3050467032.56 | 23935.1 | G300E | 0 | 0
32 | Story39 | F1 | Slab1 | Slab | 32MPa | 50400 | 50400 | 170 | 85680 | 431.83 | 1056457.98 | G300E | 3066309041.86 | 24059.4 | G300E | 0 | 0
33 | Story4 | F1 | Slab1 | Slab | 32MPa | 50400 | 50400 | 170 | 85680 | 431.83 | 1056457.98 | G300E | 3471104260.47 | 27235.57 | G300E | 0 | 0
34 | Story40 | F1 | Slab1 | Slab | 32MPa | 50400 | 50400 | 170 | 85680 | 431.83 | 1056457.98 | G300E | 3168523758.14 | 24861.41 | G300E | 0 | 0
35 | Story41 | F1 | Slab1 | Slab | 32MPa | 50400 | 50400 | 170 | 85680 | 431.83 | 1056457.98 | G300E | 6438663293.02 | 50520.14 | G300E | 0 | 0
36 | Story5 | F1 | Slab1 | Slab | 32MPa | 50400 | 50400 | 170 | 85680 | 431.83 | 1056457.98 | G300E | 3395261637.21 | 26640.48 | G300E | 0 | 0
37 | Story6 | F1 | Slab1 | Slab | 32MPa | 50400 | 50400 | 170 | 85680 | 431.83 | 1056457.98 | G300E | 3409543590.7 | 26752.54 | G300E | 0 | 0
38 | Story7 | F1 | Slab1 | Slab | 32MPa | 50400 | 50400 | 170 | 85680 | 431.83 | 1056457.98 | G300E | 3341655962.79 | 26219.87 | G300E | 0 | 0
39 | Story8 | F1 | Slab1 | Slab | 32MPa | 50400 | 50400 | 170 | 85680 | 431.83 | 1056457.98 | G300E | 3350630679.07 | 26290.29 | G300E | 0 | 0
40 | Story9 | F1 | Slab1 | Slab | 32MPa | 50400 | 50400 | 170 | 85680 | 431.83 | 1056457.98 | G300E | 3286310902.33 | 25785.61 | G300E | 0 | 0

## Materials by Element Type
Material | Structural_Element_Type | Width_(mm) | Depth_(mm) | Area_(cm^2) | Length_(mm) | Volume_(m^3) | Mass_(kg)
32MPa | Slab | 2066400 | 6970 | 3512880 | 2066400 | 17705.03 | 43314777.18
40MPa | Wall | 1180800 | 58800 | 4233600 | 574000 | 1481.76 | 3625100.8
| Beam | 1155600 | 2003400 | 5300100 | 30547800 | 3670.04 | 8970228.56
| Column | 1761000 | 1761000 | 12062316 | 9897247.2 | 4545.6 | 11123231.76
G300E | Beam_Long_Rebar | 0 | 0 | 0 | 0 | 23.3359 | 183102.16
| Beam_Tran_Rebar | 0 | 0 | 0 | 0 | 12.3021 | 96527.75
| Column_Long_Rebar | 0 | 0 | 0 | 0 | 120.7066 | 947107.82
| Column_Tran_Rebar | 0 | 0 | 0 | 0 | 0.44371 | 3481.3
| Slab_Long_Rebar | 0 | 0 | 0 | 0 | 133.518 | 1047631.74
| Slab_Tran_Rebar | 0 | 0 | 0 | 0 | 0 | 0
| Wall_Long_Rebar | 0 | 0 | 0 | 0 | 16.2897 | 127814.95
| Wall_Tran_Rebar | 0 | 0 | 0 | 0 | 5.1766 | 40617.45

## Total Embodied Flows
| Embodied_Energy_(MJ) | Embodied_Water_(L) | Embodied_GHG_(kgCO2e)
Total | 158571090.005 | 226652653.631 | 17202072.377

## Total Embodied Flows per NFA
| Embodied_Energy_(MJ) | Embodied_Water_(L) | Embodied_GHG_(kgCO2e)
Total/NFA | 1554.2967 | 2221.6248 | 168.6129

## Embodied Flows By Element Type
Structural_Element_Type | Embodied_Energy_(MJ) | Embodied_Water_(L) | Embodied_GHG_(kgCO2e)
Slab | 84285801.78 | 122541715.082 | 9565319.134
Wall | 9436262.2 | 13833123.32 | 970120.2
Beam | 21006141.385 | 28370629.213 | 2411232.691
Column | 43842884.64 | 61907186.016 | 4255400.352