## Index
Data Item Description | Worksheet Hyperlink
Beams | Click here to access worksheet
Columns | Click here to access worksheet
Walls | Click here to access worksheet
Slabs | Click here to access worksheet
Materials by Element Type | Click here to access worksheet
Total Embodied Flows | Click here to access worksheet
Total Embodied Flows per NFA | Click here to access worksheet
Embodied Flows By Element Type | Click here to access worksheet
© James Helal 2021

## Beams
| Story | Label | Section | Structural_Element_Type | Material | Cross_Section_Type | Width_(mm) | Depth_(mm) | Area_(cm^2) | Length_(mm) | Volume_(m^3) | Mass_(kg) | Long._Rebar_Material | Long._Rebar_Volume_(mm^3) | Long._Rebar_Mass_(kg) | Tran._Rebar_Material | Tran._Rebar_Volume_(mm^3) | Tran._Rebar_Mass_(kg)
0 | Story1 | B1 | 50 MPa RC Beam (25 cm x 25 cm) | Beam | 50MPa | Concrete Rectangular | 250 | 250 | 625 | 6775 | 0.42 | 1035.93 | G300E | 3294497.73 | 25.85 | G300E | 1022358.28 | 8.02
1 | Story1 | B10 | 50 MPa RC Beam (25 cm x 25 cm) | Beam | 50MPa | Concrete Rectangular | 250 | 250 | 625 | 6775 | 0.42 | 1035.93 | G300E | 2887997.73 | 22.66 | G300E | 946960.23 | 7.43
2 | Story1 | B100 | 50 MPa RC Beam (25 cm x 25 cm) | Beam | 50MPa | Concrete Rectangular | 250 | 250 | 625 | 6775 | 0.42 | 1035.93 | G300E | 4292270.45 | 33.68 | G300E | 750024.84 | 5.88
3 | Story1 | B101 | 50 MPa RC Beam (25 cm x 25 cm) | Beam | 50MPa | Concrete Rectangular | 250 | 250 | 625 | 6775 | 0.42 | 1035.93 | G300E | 4910027.27 | 38.53 | G300E | 786487.42 | 6.17
4 | Story1 | B102 | 50 MPa RC Beam (25 cm x 25 cm) | Beam | 50MPa | Concrete Rectangular | 250 | 250 | 625 | 6775 | 0.42 | 1035.93 | G300E | 4172476.14 | 32.74 | G300E | 727569.56 | 5.71
5 | Story1 | B103 | 50 MPa RC Beam (25 cm x 25 cm) | Beam | 50MPa | Concrete Rectangular | 250 | 250 | 625 | 6775 | 0.42 | 1035.93 | G300E | 5016271.59 | 39.36 | G300E | 771068.14 | 6.05
6 | Story1 | B104 | 50 MPa RC Beam (25 cm x 25 cm) | Beam | 50MPa | Concrete Rectangular | 250 | 250 | 625 | 6775 | 0.42 | 1035.93 | G300E | 5001181.82 | 39.24 | G300E | 770570.79 | 6.05
7 | Story1 | B105 | 50 MPa RC Beam (25 cm x 25 cm) | Beam | 50MPa | Concrete Rectangular | 250 | 250 | 625 | 6775 | 0.42 | 1035.93 | G300E | 3198723.86 | 25.1 | G300E | 965437.5 | 7.58
8 | Story1 | B106 | 50 MPa RC Beam (25 cm x 25 cm) | Beam | 50MPa | Concrete Rectangular | 250 | 250 | 625 | 6775 | 0.42 | 1035.93 | G300E | 3294497.73 | 25.85 | G300E | 1022358.28 | 8.02
9 | Story1 | B107 | 50 MPa RC Beam (25 cm x 25 cm) | Beam | 50MPa | Concrete Rectangular | 250 | 250 | 625 | 6775 | 0.42 | 1035.93 | G300E | 2902471.59 | 22.77 | G300E | 955275 | 7.5
10 | Story1 | B108 | 50 MPa RC Beam (25 cm x 25 cm) | Beam | 50MPa | Concrete Rectangular | 250 | 250 | 625 | 6775 | 0.42 | 1035.93 | G300E | 2936038.64 | 23.04 | G300E | 946960.23 | 7.43
11 | Story1 | B109 | 50 MPa RC Beam (25 cm x 25 cm) | Beam | 50MPa | Concrete Rectangular | 250 | 250 | 625 | 6775 | 0.42 | 1035.93 | G300E | 2932343.18 | 23.01 | G300E | 942340.91 | 7.39
12 | Story1 | B11 | 50 MPa RC Beam (25 cm x 25 cm) | Beam | 50MPa | Concrete Rectangular | 250 | 250 | 625 | 6775 | 0.42 | 1035.93 | G300E | 4910335.23 | 38.53 | G300E | 786475.11 | 6.17
13 | Story1 | B110 | 50 MPa RC Beam (25 cm x 25 cm) | Beam | 50MPa | Concrete Rectangular | 250 | 250 | 625 | 6775 | 0.42 | 1035.93 | G300E | 2937578.41 | 23.05 | G300E | 946960.23 | 7.43
14 | Story1 | B111 | 50 MPa RC Beam (25 cm x 25 cm) | Beam | 50MPa | Concrete Rectangular | 250 | 250 | 625 | 6775 | 0.42 | 1035.93 | G300E | 2904935.23 | 22.79 | G300E | 954351.14 | 7.49
15 | Story1 | B112 | 50 MPa RC Beam (25 cm x 25 cm) | Beam | 50MPa | Concrete Rectangular | 250 | 250 | 625 | 6775 | 0.42 | 1035.93 | G300E | 3227055.68 | 25.32 | G300E | 967285.23 | 7.59
16 | Story1 | B12 | 50 MPa RC Beam (25 cm x 25 cm) | Beam | 50MPa | Concrete Rectangular | 250 | 250 | 625 | 6775 | 0.42 | 1035.93 | G300E | 2853814.77 | 22.39 | G300E | 955275 | 7.5
17 | Story1 | B13 | 50 MPa RC Beam (25 cm x 25 cm) | Beam | 50MPa | Concrete Rectangular | 250 | 250 | 625 | 6775 | 0.42 | 1035.93 | G300E | 5087101.14 | 39.92 | G300E | 796268.06 | 6.25
18 | Story1 | B14 | 50 MPa RC Beam (25 cm x 25 cm) | Beam | 50MPa | Concrete Rectangular | 250 | 250 | 625 | 6775 | 0.42 | 1035.93 | G300E | 3268629.55 | 25.65 | G300E | 1022358.28 | 8.02
19 | Story1 | B15 | 50 MPa RC Beam (25 cm x 25 cm) | Beam | 50MPa | Concrete Rectangular | 250 | 250 | 625 | 6775 | 0.42 | 1035.93 | G300E | 3268321.59 | 25.64 | G300E | 1022358.28 | 8.02
20 | Story1 | B16 | 50 MPa RC Beam (25 cm x 25 cm) | Beam | 50MPa | Concrete Rectangular | 250 | 250 | 625 | 6775 | 0.42 | 1035.93 | G300E | 2902779.55 | 22.78 | G300E | 955275 | 7.5
21 | Story1 | B17 | 50 MPa RC Beam (25 cm x 25 cm) | Beam | 50MPa | Concrete Rectangular | 250 | 250 | 625 | 6775 | 0.42 | 1035.93 | G300E | 5087101.14 | 39.92 | G300E | 796268.06 | 6.25
22 | Story1 | B18 | 50 MPa RC Beam (25 cm x 25 cm) | Beam | 50MPa | Concrete Rectangular | 250 | 250 | 625 | 6775 | 0.42 | 1035.93 | G300E | 4229447.73 | 33.19 | G300E | 750024.84 | 5.88
23 | Story1 | B19 | 50 MPa RC Beam (25 cm x 25 cm) | Beam | 50MPa | Concrete Rectangular | 250 | 250 | 625 | 6775 | 0.42 | 1035.93 | G300E | 4229447.73 | 33.19 | G300E | 750024.84 | 5.88
24 | Story1 | B2 | 50 MPa RC Beam (25 cm x 25 cm) | Beam | 50MPa | Concrete Rectangular | 250 | 250 | 625 | 6775 | 0.42 | 1035.93 | G300E | 3268937.5 | 25.65 | G300E | 1022358.28 | 8.02
25 | Story1 | B20 | 50 MPa RC Beam (25 cm x 25 cm) | Beam | 50MPa | Concrete Rectangular | 250 | 250 | 625 | 6775 | 0.42 | 1035.93 | G300E | 4076394.32 | 31.98 | G300E | 727569.56 | 5.71
26 | Story1 | B21 | 50 MPa RC Beam (25 cm x 25 cm) | Beam | 50MPa | Concrete Rectangular | 250 | 250 | 625 | 6775 | 0.42 | 1035.93 | G300E | 4292578.41 | 33.68 | G300E | 750024.84 | 5.88
27 | Story1 | B22 | 50 MPa RC Beam (25 cm x 25 cm) | Beam | 50MPa | Concrete Rectangular | 250 | 250 | 625 | 6775 | 0.42 | 1035.93 | G300E | 4130902.27 | 32.41 | G300E | 625020.7 | 4.9
28 | Story1 | B23 | 50 MPa RC Beam (25 cm x 25 cm) | Beam | 50MPa | Concrete Rectangular | 250 | 250 | 625 | 6775 | 0.42 | 1035.93 | G300E | 4278720.45 | 33.57 | G300E | 750024.84 | 5.88
29 | Story1 | B24 | 50 MPa RC Beam (25 cm x 25 cm) | Beam | 50MPa | Concrete Rectangular | 250 | 250 | 625 | 6775 | 0.42 | 1035.93 | G300E | 3915642.05 | 30.72 | G300E | 727569.56 | 5.71
30 | Story1 | B25 | 50 MPa RC Beam (25 cm x 25 cm) | Beam | 50MPa | Concrete Rectangular | 250 | 250 | 625 | 6775 | 0.42 | 1035.93 | G300E | 4292578.41 | 33.68 | G300E | 750024.84 | 5.88
31 | Story1 | B26 | 50 MPa RC Beam (25 cm x 25 cm) | Beam | 50MPa | Concrete Rectangular | 250 | 250 | 625 | 6775 | 0.42 | 1035.93 | G300E | 4076394.32 | 31.98 | G300E | 625020.7 | 4.9
32 | Story1 | B27 | 50 MPa RC Beam (25 cm x 25 cm) | Beam | 50MPa | Concrete Rectangular | 250 | 250 | 625 | 6775 | 0.42 | 1035.93 | G300E | 4229447.73 | 33.19 | G300E | 750024.84 | 5.88
33 | Story1 | B28 | 50 MPa RC Beam (25 cm x 25 cm) | Beam | 50MPa | Concrete Rectangular | 250 | 250 | 625 | 6775 | 0.42 | 1035.93 | G300E | 4229447.73 | 33.19 | G300E | 750024.84 | 5.88
34 | Story1 | B29 | 50 MPa RC Beam (25 cm x 25 cm) | Beam | 50MPa | Concrete Rectangular | 250 | 250 | 625 | 6775 | 0.42 | 1035.93 | G300E | 5087101.14 | 39.92 | G300E | 796269.6 | 6.25
35 | Story1 | B3 | 50 MPa RC Beam (25 cm x 25 cm) | Beam | 50MPa | Concrete Rectangular | 250 | 250 | 625 | 6775 | 0.42 | 1035.93 | G300E | 5087101.14 | 39.92 | G300E | 796268.06 | 6.25
36 | Story1 | B30 | 50 MPa RC Beam (25 cm x 25 cm) | Beam | 50MPa | Concrete Rectangular | 250 | 250 | 625 | 6775 | 0.42 | 1035.93 | G300E | 2853198.86 | 22.39 | G300E | 955275 | 7.5
37 | Story1 | B31 | 50 MPa RC Beam (25 cm x 25 cm) | Beam | 50MPa | Concrete Rectangular | 250 | 250 | 625 | 6775 | 0.42 | 1035.93 | G300E | 2936654.55 | 23.04 | G300E | 946960.23 | 7.43
38 | Story1 | B32 | 50 MPa RC Beam (25 cm x 25 cm) | Beam | 50MPa | Concrete Rectangular | 250 | 250 | 625 | 6775 | 0.42 | 1035.93 | G300E | 4910335.23 | 38.53 | G300E | 786475.11 | 6.17
39 | Story1 | B33 | 50 MPa RC Beam (25 cm x 25 cm) | Beam | 50MPa | Concrete Rectangular | 250 | 250 | 625 | 6775 | 0.42 | 1035.93 | G300E | 4292578.41 | 33.68 | G300E | 750024.84 | 5.88
40 | Story1 | B34 | 50 MPa RC Beam (25 cm x 25 cm) | Beam | 50MPa | Concrete Rectangular | 250 | 250 | 625 | 6775 | 0.42 | 1035.93 | G300E | 4076394.32 | 31.98 | G300E | 727569.56 | 5.71
41 | Story1 | B35 | 50 MPa RC Beam (25 cm x 25 cm) | Beam | 50MPa | Concrete Rectangular | 250 | 250 | 625 | 6775 | 0.42 | 1035.93 | G300E | 4233759.09 | 33.22 | G300E | 442378.24 | 3.47
42 | Story1 | B36 | 50 MPa RC Beam (25 cm x 25 cm) | Beam | 50MPa | Concrete Rectangular | 250 | 250 | 625 | 6775 | 0.42 | 1035.93 | G300E | 4233759.09 | 33.22 | G300E | 750024.84 | 5.88
43 | Story1 | B37 | 50 MPa RC Beam (25 cm x 25 cm) | Beam | 50MPa | Concrete Rectangular | 250 | 250 | 625 | 7200 | 0.45 | 1100.92 | G300E | 4628660.87 | 36.32 | G300E | 855105.65 | 6.71
44 | Story1 | B38 | 50 MPa RC Beam (25 cm x 25 cm) | Beam | 50MPa | Concrete Rectangular | 250 | 250 | 625 | 6775 | 0.42 | 1035.93 | G300E | 3903631.82 | 30.63 | G300E | 705114.28 | 5.53
45 | Story1 | B39 | 50 MPa RC Beam (25 cm x 25 cm) | Beam | 50MPa | Concrete Rectangular | 250 | 250 | 625 | 7200 | 0.45 | 1100.92 | G300E | 4556973.91 | 35.76 | G300E | 855105.65 | 6.71
46 | Story1 | B4 | 50 MPa RC Beam (25 cm x 25 cm) | Beam | 50MPa | Concrete Rectangular | 250 | 250 | 625 | 6775 | 0.42 | 1035.93 | G300E | 2855354.55 | 22.4 | G300E | 955275 | 7.5
47 | Story1 | B40 | 50 MPa RC Beam (25 cm x 25 cm) | Beam | 50MPa | Concrete Rectangular | 250 | 250 | 625 | 6775 | 0.42 | 1035.93 | G300E | 4233759.09 | 33.22 | G300E | 339829.38 | 2.67
48 | Story1 | B41 | 50 MPa RC Beam (25 cm x 25 cm) | Beam | 50MPa | Concrete Rectangular | 250 | 250 | 625 | 6775 | 0.42 | 1035.93 | G300E | 4233759.09 | 33.22 | G300E | 339829.38 | 2.67
49 | Story1 | B42 | 50 MPa RC Beam (25 cm x 25 cm) | Beam | 50MPa | Concrete Rectangular | 250 | 250 | 625 | 6775 | 0.42 | 1035.93 | G300E | 4076394.32 | 31.98 | G300E | 625020.7 | 4.9
50 | Story1 | B43 | 50 MPa RC Beam (25 cm x 25 cm) | Beam | 50MPa | Concrete Rectangular | 250 | 250 | 625 | 6775 | 0.42 | 1035.93 | G300E | 4292578.41 | 33.68 | G300E | 750024.84 | 5.88
51 | Story1 | B44 | 50 MPa RC Beam (25 cm x 25 cm) | Beam | 50MPa | Concrete Rectangular | 250 | 250 | 625 | 6775 | 0.42 | 1035.93 | G300E | 4910335.23 | 38.53 | G300E | 786475.88 | 6.17
52 | Story1 | B45 | 50 MPa RC Beam (25 cm x 25 cm) | Beam | 50MPa | Concrete Rectangular | 250 | 250 | 625 | 6775 | 0.42 | 1035.93 | G300E | 2887381.82 | 22.66 | G300E | 946960.23 | 7.43
53 | Story1 | B46 | 50 MPa RC Beam (25 cm x 25 cm) | Beam | 50MPa | Concrete Rectangular | 250 | 250 | 625 | 6775 | 0.42 | 1035.93 | G300E | 2932343.18 | 23.01 | G300E | 942340.91 | 7.39
54 | Story1 | B47 | 50 MPa RC Beam (25 cm x 25 cm) | Beam | 50MPa | Concrete Rectangular | 250 | 250 | 625 | 6775 | 0.42 | 1035.93 | G300E | 4922653.41 | 38.62 | G300E | 789510.77 | 6.19
55 | Story1 | B48 | 50 MPa RC Beam (25 cm x 25 cm) | Beam | 50MPa | Concrete Rectangular | 250 | 250 | 625 | 6775 | 0.42 | 1035.93 | G300E | 4278720.45 | 33.57 | G300E | 750024.84 | 5.88
56 | Story1 | B49 | 50 MPa RC Beam (25 cm x 25 cm) | Beam | 50MPa | Concrete Rectangular | 250 | 250 | 625 | 6775 | 0.42 | 1035.93 | G300E | 3915642.05 | 30.72 | G300E | 727569.56 | 5.71
57 | Story1 | B5 | 50 MPa RC Beam (25 cm x 25 cm) | Beam | 50MPa | Concrete Rectangular | 250 | 250 | 625 | 6775 | 0.42 | 1035.93 | G300E | 4910335.23 | 38.53 | G300E | 786475.11 | 6.17
58 | Story1 | B50 | 50 MPa RC Beam (25 cm x 25 cm) | Beam | 50MPa | Concrete Rectangular | 250 | 250 | 625 | 6775 | 0.42 | 1035.93 | G300E | 3903631.82 | 30.63 | G300E | 705114.28 | 5.53
59 | Story1 | B51 | 50 MPa RC Beam (25 cm x 25 cm) | Beam | 50MPa | Concrete Rectangular | 250 | 250 | 625 | 7200 | 0.45 | 1100.92 | G300E | 4556347.83 | 35.75 | G300E | 855105.65 | 6.71
60 | Story1 | B55 | 50 MPa RC Beam (25 cm x 25 cm) | Beam | 50MPa | Concrete Rectangular | 250 | 250 | 625 | 6775 | 0.42 | 1035.93 | G300E | 4288575 | 33.65 | G300E | 804630.67 | 6.31
61 | Story1 | B56 | 50 MPa RC Beam (25 cm x 25 cm) | Beam | 50MPa | Concrete Rectangular | 250 | 250 | 625 | 6775 | 0.42 | 1035.93 | G300E | 3903631.82 | 30.63 | G300E | 705114.28 | 5.53
62 | Story1 | B57 | 50 MPa RC Beam (25 cm x 25 cm) | Beam | 50MPa | Concrete Rectangular | 250 | 250 | 625 | 6775 | 0.42 | 1035.93 | G300E | 3916257.95 | 30.73 | G300E | 727569.56 | 5.71
63 | Story1 | B58 | 50 MPa RC Beam (25 cm x 25 cm) | Beam | 50MPa | Concrete Rectangular | 250 | 250 | 625 | 6775 | 0.42 | 1035.93 | G300E | 4279336.36 | 33.58 | G300E | 750024.84 | 5.88
64 | Story1 | B59 | 50 MPa RC Beam (25 cm x 25 cm) | Beam | 50MPa | Concrete Rectangular | 250 | 250 | 625 | 6775 | 0.42 | 1035.93 | G300E | 4922653.41 | 38.62 | G300E | 789509.23 | 6.19
65 | Story1 | B6 | 50 MPa RC Beam (25 cm x 25 cm) | Beam | 50MPa | Concrete Rectangular | 250 | 250 | 625 | 6775 | 0.42 | 1035.93 | G300E | 2888305.68 | 22.66 | G300E | 946960.23 | 7.43
66 | Story1 | B60 | 50 MPa RC Beam (25 cm x 25 cm) | Beam | 50MPa | Concrete Rectangular | 250 | 250 | 625 | 6775 | 0.42 | 1035.93 | G300E | 2883070.45 | 22.62 | G300E | 942340.91 | 7.39
67 | Story1 | B61 | 50 MPa RC Beam (25 cm x 25 cm) | Beam | 50MPa | Concrete Rectangular | 250 | 250 | 625 | 6775 | 0.42 | 1035.93 | G300E | 2936654.55 | 23.04 | G300E | 946960.23 | 7.43
68 | Story1 | B62 | 50 MPa RC Beam (25 cm x 25 cm) | Beam | 50MPa | Concrete Rectangular | 250 | 250 | 625 | 6775 | 0.42 | 1035.93 | G300E | 4922653.41 | 38.62 | G300E | 789510.77 | 6.19
69 | Story1 | B63 | 50 MPa RC Beam (25 cm x 25 cm) | Beam | 50MPa | Concrete Rectangular | 250 | 250 | 625 | 6775 | 0.42 | 1035.93 | G300E | 4292578.41 | 33.68 | G300E | 750024.84 | 5.88
70 | Story1 | B64 | 50 MPa RC Beam (25 cm x 25 cm) | Beam | 50MPa | Concrete Rectangular | 250 | 250 | 625 | 6775 | 0.42 | 1035.93 | G300E | 4130902.27 | 32.41 | G300E | 727569.56 | 5.71
71 | Story1 | B65 | 50 MPa RC Beam (25 cm x 25 cm) | Beam | 50MPa | Concrete Rectangular | 250 | 250 | 625 | 6775 | 0.42 | 1035.93 | G300E | 4233759.09 | 33.22 | G300E | 750024.84 | 5.88
72 | Story1 | B66 | 50 MPa RC Beam (25 cm x 25 cm) | Beam | 50MPa | Concrete Rectangular | 250 | 250 | 625 | 7200 | 0.45 | 1100.92 | G300E | 4629286.96 | 36.32 | G300E | 855105.65 | 6.71
73 | Story1 | B67 | 50 MPa RC Beam (25 cm x 25 cm) | Beam | 50MPa | Concrete Rectangular | 250 | 250 | 625 | 6775 | 0.42 | 1035.93 | G300E | 4355735.87 | 34.18 | G300E | 804630.67 | 6.31
74 | Story1 | B69 | 50 MPa RC Beam (25 cm x 25 cm) | Beam | 50MPa | Concrete Rectangular | 250 | 250 | 625 | 6775 | 0.42 | 1035.93 | G300E | 4179880.43 | 32.8 | G300E | 774903.88 | 6.08
75 | Story1 | B7 | 50 MPa RC Beam (25 cm x 25 cm) | Beam | 50MPa | Concrete Rectangular | 250 | 250 | 625 | 6775 | 0.42 | 1035.93 | G300E | 4922653.41 | 38.62 | G300E | 789510.77 | 6.19
76 | Story1 | B70 | 50 MPa RC Beam (25 cm x 25 cm) | Beam | 50MPa | Concrete Rectangular | 250 | 250 | 625 | 6775 | 0.42 | 1035.93 | G300E | 4233785.87 | 33.22 | G300E | 751068.4 | 5.89
77 | Story1 | B71 | 50 MPa RC Beam (25 cm x 25 cm) | Beam | 50MPa | Concrete Rectangular | 250 | 250 | 625 | 6775 | 0.42 | 1035.93 | G300E | 4173707.95 | 32.75 | G300E | 727569.56 | 5.71
78 | Story1 | B72 | 50 MPa RC Beam (25 cm x 25 cm) | Beam | 50MPa | Concrete Rectangular | 250 | 250 | 625 | 6775 | 0.42 | 1035.93 | G300E | 4130594.32 | 32.41 | G300E | 625020.7 | 4.9
79 | Story1 | B73 | 50 MPa RC Beam (25 cm x 25 cm) | Beam | 50MPa | Concrete Rectangular | 250 | 250 | 625 | 6775 | 0.42 | 1035.93 | G300E | 4291038.64 | 33.67 | G300E | 750024.84 | 5.88
80 | Story1 | B74 | 50 MPa RC Beam (25 cm x 25 cm) | Beam | 50MPa | Concrete Rectangular | 250 | 250 | 625 | 6775 | 0.42 | 1035.93 | G300E | 4923885.23 | 38.63 | G300E | 789547.72 | 6.2
81 | Story1 | B75 | 50 MPa RC Beam (25 cm x 25 cm) | Beam | 50MPa | Concrete Rectangular | 250 | 250 | 625 | 6775 | 0.42 | 1035.93 | G300E | 2889229.55 | 22.67 | G300E | 946960.23 | 7.43
82 | Story1 | B76 | 50 MPa RC Beam (25 cm x 25 cm) | Beam | 50MPa | Concrete Rectangular | 250 | 250 | 625 | 6775 | 0.42 | 1035.93 | G300E | 2902779.55 | 22.78 | G300E | 955275 | 7.5
83 | Story1 | B77 | 50 MPa RC Beam (25 cm x 25 cm) | Beam | 50MPa | Concrete Rectangular | 250 | 250 | 625 | 6775 | 0.42 | 1035.93 | G300E | 4910335.23 | 38.53 | G300E | 786475.11 | 6.17
84 | Story1 | B78 | 50 MPa RC Beam (25 cm x 25 cm) | Beam | 50MPa | Concrete Rectangular | 250 | 250 | 625 | 6775 | 0.42 | 1035.93 | G300E | 4229447.73 | 33.19 | G300E | 750024.84 | 5.88
85 | Story1 | B79 | 50 MPa RC Beam (25 cm x 25 cm) | Beam | 50MPa | Concrete Rectangular | 250 | 250 | 625 | 6775 | 0.42 | 1035.93 | G300E | 4076394.32 | 31.98 | G300E | 727569.56 | 5.71
86 | Story1 | B8 | 50 MPa RC Beam (25 cm x 25 cm) | Beam | 50MPa | Concrete Rectangular | 250 | 250 | 625 | 6775 | 0.42 | 1035.93 | G300E | 2883378.41 | 22.62 | G300E | 942340.91 | 7.39
87 | Story1 | B80 | 50 MPa RC Beam (25 cm x 25 cm) | Beam | 50MPa | Concrete Rectangular | 250 | 250 | 625 | 6775 | 0.42 | 1035.93 | G300E | 4076394.32 | 31.98 | G300E | 727569.56 | 5.71
88 | Story1 | B81 | 50 MPa RC Beam (25 cm x 25 cm) | Beam | 50MPa | Concrete Rectangular | 250 | 250 | 625 | 6775 | 0.42 | 1035.93 | G300E | 4233759.09 | 33.22 | G300E | 750024.84 | 5.88
89 | Story1 | B82 | 50 MPa RC Beam (25 cm x 25 cm) | Beam | 50MPa | Concrete Rectangular | 250 | 250 | 625 | 6775 | 0.42 | 1035.93 | G300E | 4131518.18 | 32.42 | G300E | 727569.56 | 5.71
90 | Story1 | B83 | 50 MPa RC Beam (25 cm x 25 cm) | Beam | 50MPa | Concrete Rectangular | 250 | 250 | 625 | 6775 | 0.42 | 1035.93 | G300E | 3904247.73 | 30.63 | G300E | 705114.28 | 5.53
91 | Story1 | B84 | 50 MPa RC Beam (25 cm x 25 cm) | Beam | 50MPa | Concrete Rectangular | 250 | 250 | 625 | 6775 | 0.42 | 1035.93 | G300E | 3915642.05 | 30.72 | G300E | 727569.56 | 5.71
92 | Story1 | B85 | 50 MPa RC Beam (25 cm x 25 cm) | Beam | 50MPa | Concrete Rectangular | 250 | 250 | 625 | 6775 | 0.42 | 1035.93 | G300E | 4171860.23 | 32.73 | G300E | 112276.38 | 0.88
93 | Story1 | B86 | 50 MPa RC Beam (25 cm x 25 cm) | Beam | 50MPa | Concrete Rectangular | 250 | 250 | 625 | 6775 | 0.42 | 1035.93 | G300E | 4032048.86 | 31.64 | G300E | 705114.28 | 5.53
94 | Story1 | B87 | 50 MPa RC Beam (25 cm x 25 cm) | Beam | 50MPa | Concrete Rectangular | 250 | 250 | 625 | 6775 | 0.42 | 1035.93 | G300E | 4020654.55 | 31.55 | G300E | 602565.42 | 4.73
95 | Story1 | B88 | 50 MPa RC Beam (25 cm x 25 cm) | Beam | 50MPa | Concrete Rectangular | 250 | 250 | 625 | 6775 | 0.42 | 1035.93 | G300E | 4175247.73 | 32.76 | G300E | 727569.56 | 5.71
96 | Story1 | B89 | 50 MPa RC Beam (25 cm x 25 cm) | Beam | 50MPa | Concrete Rectangular | 250 | 250 | 625 | 6775 | 0.42 | 1035.93 | G300E | 4910335.23 | 38.53 | G300E | 786485.11 | 6.17
97 | Story1 | B9 | 50 MPa RC Beam (25 cm x 25 cm) | Beam | 50MPa | Concrete Rectangular | 250 | 250 | 625 | 6775 | 0.42 | 1035.93 | G300E | 4922653.41 | 38.62 | G300E | 789510.77 | 6.19
98 | Story1 | B90 | 50 MPa RC Beam (25 cm x 25 cm) | Beam | 50MPa | Concrete Rectangular | 250 | 250 | 625 | 6775 | 0.42 | 1035.93 | G300E | 2857202.27 | 22.42 | G300E | 954351.14 | 7.49
99 | Story1 | B91 | 50 MPa RC Beam (25 cm x 25 cm) | Beam | 50MPa | Concrete Rectangular | 250 | 250 | 625 | 6775 | 0.42 | 1035.93 | G300E | 3294497.73 | 25.85 | G300E | 1022358.28 | 8.02
100 | Story1 | B92 | 50 MPa RC Beam (25 cm x 25 cm) | Beam | 50MPa | Concrete Rectangular | 250 | 250 | 625 | 6775 | 0.42 | 1035.93 | G300E | 5087101.14 | 39.92 | G300E | 796268.06 | 6.25
101 | Story1 | B93 | 50 MPa RC Beam (25 cm x 25 cm) | Beam | 50MPa | Concrete Rectangular | 250 | 250 | 625 | 6775 | 0.42 | 1035.93 | G300E | 5087101.14 | 39.92 | G300E | 796269.6 | 6.25
102 | Story1 | B94 | 50 MPa RC Beam (25 cm x 25 cm) | Beam | 50MPa | Concrete Rectangular | 250 | 250 | 625 | 6775 | 0.42 | 1035.93 | G300E | 4229447.73 | 33.19 | G300E | 750024.84 | 5.88
103 | Story1 | B95 | 50 MPa RC Beam (25 cm x 25 cm) | Beam | 50MPa | Concrete Rectangular | 250 | 250 | 625 | 6775 | 0.42 | 1035.93 | G300E | 4910335.23 | 38.53 | G300E | 786475.88 | 6.17
104 | Story1 | B96 | 50 MPa RC Beam (25 cm x 25 cm) | Beam | 50MPa | Concrete Rectangular | 250 | 250 | 625 | 6775 | 0.42 | 1035.93 | G300E | 4292578.41 | 33.68 | G300E | 750024.84 | 5.88
105 | Story1 | B97 | 50 MPa RC Beam (25 cm x 25 cm) | Beam | 50MPa | Concrete Rectangular | 250 | 250 | 625 | 6775 | 0.42 | 1035.93 | G300E | 4922653.41 | 38.62 | G300E | 789508.46 | 6.19
106 | Story1 | B98 | 50 MPa RC Beam (25 cm x 25 cm) | Beam | 50MPa | Concrete Rectangular | 250 | 250 | 625 | 6775 | 0.42 | 1035.93 | G300E | 4279336.36 | 33.58 | G300E | 750024.84 | 5.88
107 | Story1 | B99 | 50 MPa RC Beam (25 cm x 25 cm) | Beam | 50MPa | Concrete Rectangular | 250 | 250 | 625 | 6775 | 0.42 | 1035.93 | G300E | 4923885.23 | 38.63 | G300E | 789546.95 | 6.2
108 | Story10 | B1 | 50 MPa RC Beam (30 cm x 25 cm) | Beam | 50MPa | Concrete Rectangular | 250 | 300 | 750 | 6825 | 0.51 | 1252.29 | G300E | 4647514.77 | 36.47 | G300E | 2415120.56 | 18.95
109 | Story10 | B10 | 50 MPa RC Beam (30 cm x 25 cm) | Beam | 50MPa | Concrete Rectangular | 250 | 300 | 750 | 6825 | 0.51 | 1252.29 | G300E | 3676503.41 | 28.85 | G300E | 2059288.64 | 16.16
110 | Story10 | B100 | 50 MPa RC Beam (30 cm x 25 cm) | Beam | 50MPa | Concrete Rectangular | 250 | 300 | 750 | 6825 | 0.51 | 1252.29 | G300E | 5209956.82 | 40.88 | G300E | 875812.54 | 6.87
111 | Story10 | B101 | 50 MPa RC Beam (30 cm x 25 cm) | Beam | 50MPa | Concrete Rectangular | 250 | 300 | 750 | 6825 | 0.51 | 1252.29 | G300E | 5601773.86 | 43.95 | G300E | 1766572.14 | 13.86
112 | Story10 | B102 | 50 MPa RC Beam (30 cm x 25 cm) | Beam | 50MPa | Concrete Rectangular | 250 | 300 | 750 | 6825 | 0.51 | 1252.29 | G300E | 5285031.82 | 41.47 | G300E | 869560.22 | 6.82
113 | Story10 | B103 | 50 MPa RC Beam (30 cm x 25 cm) | Beam | 50MPa | Concrete Rectangular | 250 | 300 | 750 | 6825 | 0.51 | 1252.29 | G300E | 5655132.95 | 44.37 | G300E | 1892140.97 | 14.85
114 | Story10 | B104 | 50 MPa RC Beam (30 cm x 25 cm) | Beam | 50MPa | Concrete Rectangular | 250 | 300 | 750 | 6825 | 0.51 | 1252.29 | G300E | 5898040.91 | 46.28 | G300E | 931252.33 | 7.31
115 | Story10 | B105 | 50 MPa RC Beam (30 cm x 25 cm) | Beam | 50MPa | Concrete Rectangular | 250 | 300 | 750 | 6825 | 0.51 | 1252.29 | G300E | 4107098.86 | 32.23 | G300E | 2266676.5 | 17.79
116 | Story10 | B106 | 50 MPa RC Beam (30 cm x 25 cm) | Beam | 50MPa | Concrete Rectangular | 250 | 300 | 750 | 6825 | 0.51 | 1252.29 | G300E | 4646273.86 | 36.46 | G300E | 2415120.56 | 18.95
117 | Story10 | B107 | 50 MPa RC Beam (30 cm x 25 cm) | Beam | 50MPa | Concrete Rectangular | 250 | 300 | 750 | 6825 | 0.51 | 1252.29 | G300E | 4442764.77 | 34.86 | G300E | 2412017.67 | 18.93
118 | Story10 | B108 | 50 MPa RC Beam (30 cm x 25 cm) | Beam | 50MPa | Concrete Rectangular | 250 | 300 | 750 | 6825 | 0.51 | 1252.29 | G300E | 4431906.82 | 34.77 | G300E | 2463515.39 | 19.33
119 | Story10 | B109 | 50 MPa RC Beam (30 cm x 25 cm) | Beam | 50MPa | Concrete Rectangular | 250 | 300 | 750 | 6825 | 0.51 | 1252.29 | G300E | 4391267.05 | 34.46 | G300E | 2048431.3 | 16.07
120 | Story10 | B11 | 50 MPa RC Beam (30 cm x 25 cm) | Beam | 50MPa | Concrete Rectangular | 250 | 300 | 750 | 6825 | 0.51 | 1252.29 | G300E | 5602084.09 | 43.96 | G300E | 950128.41 | 7.46
121 | Story10 | B110 | 50 MPa RC Beam (30 cm x 25 cm) | Beam | 50MPa | Concrete Rectangular | 250 | 300 | 750 | 6825 | 0.51 | 1252.29 | G300E | 4431596.59 | 34.77 | G300E | 2463515.39 | 19.33
122 | Story10 | B111 | 50 MPa RC Beam (30 cm x 25 cm) | Beam | 50MPa | Concrete Rectangular | 250 | 300 | 750 | 6825 | 0.51 | 1252.29 | G300E | 4442764.77 | 34.86 | G300E | 2411086.98 | 18.92
123 | Story10 | B112 | 50 MPa RC Beam (30 cm x 25 cm) | Beam | 50MPa | Concrete Rectangular | 250 | 300 | 750 | 6825 | 0.51 | 1252.29 | G300E | 4688154.55 | 36.79 | G300E | 2590398.35 | 20.33
124 | Story10 | B12 | 50 MPa RC Beam (30 cm x 25 cm) | Beam | 50MPa | Concrete Rectangular | 250 | 300 | 750 | 6825 | 0.51 | 1252.29 | G300E | 3684569.32 | 28.91 | G300E | 2124436.36 | 16.67
125 | Story10 | B13 | 50 MPa RC Beam (30 cm x 25 cm) | Beam | 50MPa | Concrete Rectangular | 250 | 300 | 750 | 6825 | 0.51 | 1252.29 | G300E | 5703838.64 | 44.75 | G300E | 959315.18 | 7.53
126 | Story10 | B14 | 50 MPa RC Beam (30 cm x 25 cm) | Beam | 50MPa | Concrete Rectangular | 250 | 300 | 750 | 6825 | 0.51 | 1252.29 | G300E | 4167593.18 | 32.7 | G300E | 2181829.65 | 17.12
127 | Story10 | B15 | 50 MPa RC Beam (30 cm x 25 cm) | Beam | 50MPa | Concrete Rectangular | 250 | 300 | 750 | 6825 | 0.51 | 1252.29 | G300E | 4167593.18 | 32.7 | G300E | 2181829.65 | 17.12
128 | Story10 | B16 | 50 MPa RC Beam (30 cm x 25 cm) | Beam | 50MPa | Concrete Rectangular | 250 | 300 | 750 | 6825 | 0.51 | 1252.29 | G300E | 4443385.23 | 34.86 | G300E | 2412017.67 | 18.93
129 | Story10 | B17 | 50 MPa RC Beam (30 cm x 25 cm) | Beam | 50MPa | Concrete Rectangular | 250 | 300 | 750 | 6825 | 0.51 | 1252.29 | G300E | 5703838.64 | 44.75 | G300E | 1659186.97 | 13.02
130 | Story10 | B18 | 50 MPa RC Beam (30 cm x 25 cm) | Beam | 50MPa | Concrete Rectangular | 250 | 300 | 750 | 6825 | 0.51 | 1252.29 | G300E | 5347697.73 | 41.96 | G300E | 875235.52 | 6.87
131 | Story10 | B19 | 50 MPa RC Beam (30 cm x 25 cm) | Beam | 50MPa | Concrete Rectangular | 250 | 300 | 750 | 6825 | 0.51 | 1252.29 | G300E | 4914620.45 | 38.56 | G300E | 1808399.15 | 14.19
132 | Story10 | B2 | 50 MPa RC Beam (30 cm x 25 cm) | Beam | 50MPa | Concrete Rectangular | 250 | 300 | 750 | 6825 | 0.51 | 1252.29 | G300E | 4167593.18 | 32.7 | G300E | 2181829.65 | 17.12
133 | Story10 | B20 | 50 MPa RC Beam (30 cm x 25 cm) | Beam | 50MPa | Concrete Rectangular | 250 | 300 | 750 | 6825 | 0.51 | 1252.29 | G300E | 5049879.55 | 39.62 | G300E | 872517.93 | 6.85
134 | Story10 | B21 | 50 MPa RC Beam (30 cm x 25 cm) | Beam | 50MPa | Concrete Rectangular | 250 | 300 | 750 | 6825 | 0.51 | 1252.29 | G300E | 4840476.14 | 37.98 | G300E | 1225786.13 | 9.62
135 | Story10 | B22 | 50 MPa RC Beam (30 cm x 25 cm) | Beam | 50MPa | Concrete Rectangular | 250 | 300 | 750 | 6825 | 0.51 | 1252.29 | G300E | 5034678.41 | 39.5 | G300E | 874999.12 | 6.87
136 | Story10 | B23 | 50 MPa RC Beam (30 cm x 25 cm) | Beam | 50MPa | Concrete Rectangular | 250 | 300 | 750 | 6825 | 0.51 | 1252.29 | G300E | 4596327.27 | 36.06 | G300E | 862743.91 | 6.77
137 | Story10 | B24 | 50 MPa RC Beam (30 cm x 25 cm) | Beam | 50MPa | Concrete Rectangular | 250 | 300 | 750 | 6825 | 0.51 | 1252.29 | G300E | 4937887.5 | 38.74 | G300E | 875000.99 | 6.87
138 | Story10 | B25 | 50 MPa RC Beam (30 cm x 25 cm) | Beam | 50MPa | Concrete Rectangular | 250 | 300 | 750 | 6825 | 0.51 | 1252.29 | G300E | 4840476.14 | 37.98 | G300E | 875846.05 | 6.87
139 | Story10 | B26 | 50 MPa RC Beam (30 cm x 25 cm) | Beam | 50MPa | Concrete Rectangular | 250 | 300 | 750 | 6825 | 0.51 | 1252.29 | G300E | 4831789.77 | 37.91 | G300E | 872517 | 6.85
140 | Story10 | B27 | 50 MPa RC Beam (30 cm x 25 cm) | Beam | 50MPa | Concrete Rectangular | 250 | 300 | 750 | 6825 | 0.51 | 1252.29 | G300E | 4914620.45 | 38.56 | G300E | 875235.52 | 6.87
141 | Story10 | B28 | 50 MPa RC Beam (30 cm x 25 cm) | Beam | 50MPa | Concrete Rectangular | 250 | 300 | 750 | 6825 | 0.51 | 1252.29 | G300E | 4914620.45 | 38.56 | G300E | 875235.52 | 6.87
142 | Story10 | B29 | 50 MPa RC Beam (30 cm x 25 cm) | Beam | 50MPa | Concrete Rectangular | 250 | 300 | 750 | 6825 | 0.51 | 1252.29 | G300E | 5703838.64 | 44.75 | G300E | 959325.41 | 7.53
143 | Story10 | B3 | 50 MPa RC Beam (30 cm x 25 cm) | Beam | 50MPa | Concrete Rectangular | 250 | 300 | 750 | 6825 | 0.51 | 1252.29 | G300E | 5959776.14 | 46.76 | G300E | 959315.18 | 7.53
144 | Story10 | B30 | 50 MPa RC Beam (30 cm x 25 cm) | Beam | 50MPa | Concrete Rectangular | 250 | 300 | 750 | 6825 | 0.51 | 1252.29 | G300E | 3683948.86 | 28.91 | G300E | 2124436.36 | 16.67
145 | Story10 | B31 | 50 MPa RC Beam (30 cm x 25 cm) | Beam | 50MPa | Concrete Rectangular | 250 | 300 | 750 | 6825 | 0.51 | 1252.29 | G300E | 4432217.05 | 34.78 | G300E | 2463515.39 | 19.33
146 | Story10 | B32 | 50 MPa RC Beam (30 cm x 25 cm) | Beam | 50MPa | Concrete Rectangular | 250 | 300 | 750 | 6825 | 0.51 | 1252.29 | G300E | 5602084.09 | 43.96 | G300E | 1766644.74 | 13.86
147 | Story10 | B33 | 50 MPa RC Beam (30 cm x 25 cm) | Beam | 50MPa | Concrete Rectangular | 250 | 300 | 750 | 6825 | 0.51 | 1252.29 | G300E | 5210267.05 | 40.88 | G300E | 875849.77 | 6.87
148 | Story10 | B34 | 50 MPa RC Beam (30 cm x 25 cm) | Beam | 50MPa | Concrete Rectangular | 250 | 300 | 750 | 6825 | 0.51 | 1252.29 | G300E | 4831789.77 | 37.91 | G300E | 1805680.63 | 14.17
149 | Story10 | B35 | 50 MPa RC Beam (30 cm x 25 cm) | Beam | 50MPa | Concrete Rectangular | 250 | 300 | 750 | 6825 | 0.51 | 1252.29 | G300E | 5066631.82 | 39.75 | G300E | 849144.78 | 6.66
150 | Story10 | B36 | 50 MPa RC Beam (30 cm x 25 cm) | Beam | 50MPa | Concrete Rectangular | 250 | 300 | 750 | 6825 | 0.51 | 1252.29 | G300E | 4819070.45 | 37.81 | G300E | 1342871.8 | 10.54
151 | Story10 | B37 | 50 MPa RC Beam (30 cm x 25 cm) | Beam | 50MPa | Concrete Rectangular | 250 | 300 | 750 | 7200 | 0.54 | 1321.1 | G300E | 5653565.22 | 44.36 | G300E | 1476627.97 | 11.59
152 | Story10 | B38 | 50 MPa RC Beam (30 cm x 25 cm) | Beam | 50MPa | Concrete Rectangular | 250 | 300 | 750 | 6825 | 0.51 | 1252.29 | G300E | 4220331.82 | 33.11 | G300E | 1795907.54 | 14.09
153 | Story10 | B39 | 50 MPa RC Beam (30 cm x 25 cm) | Beam | 50MPa | Concrete Rectangular | 250 | 300 | 750 | 7200 | 0.54 | 1321.1 | G300E | 5537739.13 | 43.45 | G300E | 1476627.97 | 11.59
154 | Story10 | B4 | 50 MPa RC Beam (30 cm x 25 cm) | Beam | 50MPa | Concrete Rectangular | 250 | 300 | 750 | 6825 | 0.51 | 1252.29 | G300E | 3682397.73 | 28.89 | G300E | 2124436.36 | 16.67
155 | Story10 | B40 | 50 MPa RC Beam (30 cm x 25 cm) | Beam | 50MPa | Concrete Rectangular | 250 | 300 | 750 | 6825 | 0.51 | 1252.29 | G300E | 4819070.45 | 37.81 | G300E | 876286.26 | 6.88
156 | Story10 | B41 | 50 MPa RC Beam (30 cm x 25 cm) | Beam | 50MPa | Concrete Rectangular | 250 | 300 | 750 | 6825 | 0.51 | 1252.29 | G300E | 4818760.23 | 37.81 | G300E | 876295.56 | 6.88
157 | Story10 | B42 | 50 MPa RC Beam (30 cm x 25 cm) | Beam | 50MPa | Concrete Rectangular | 250 | 300 | 750 | 6825 | 0.51 | 1252.29 | G300E | 4831789.77 | 37.91 | G300E | 872518.86 | 6.85
158 | Story10 | B43 | 50 MPa RC Beam (30 cm x 25 cm) | Beam | 50MPa | Concrete Rectangular | 250 | 300 | 750 | 6825 | 0.51 | 1252.29 | G300E | 4840476.14 | 37.98 | G300E | 875851.63 | 6.87
159 | Story10 | B44 | 50 MPa RC Beam (30 cm x 25 cm) | Beam | 50MPa | Concrete Rectangular | 250 | 300 | 750 | 6825 | 0.51 | 1252.29 | G300E | 5602084.09 | 43.96 | G300E | 950137.72 | 7.46
160 | Story10 | B45 | 50 MPa RC Beam (30 cm x 25 cm) | Beam | 50MPa | Concrete Rectangular | 250 | 300 | 750 | 6825 | 0.51 | 1252.29 | G300E | 3676193.18 | 28.84 | G300E | 2059288.64 | 16.16
161 | Story10 | B46 | 50 MPa RC Beam (30 cm x 25 cm) | Beam | 50MPa | Concrete Rectangular | 250 | 300 | 750 | 6825 | 0.51 | 1252.29 | G300E | 4391577.27 | 34.46 | G300E | 2048431.3 | 16.07
162 | Story10 | B47 | 50 MPa RC Beam (30 cm x 25 cm) | Beam | 50MPa | Concrete Rectangular | 250 | 300 | 750 | 6825 | 0.51 | 1252.29 | G300E | 5633417.05 | 44.2 | G300E | 1739142.16 | 13.65
163 | Story10 | B48 | 50 MPa RC Beam (30 cm x 25 cm) | Beam | 50MPa | Concrete Rectangular | 250 | 300 | 750 | 6825 | 0.51 | 1252.29 | G300E | 5026302.27 | 39.44 | G300E | 862743.91 | 6.77
164 | Story10 | B49 | 50 MPa RC Beam (30 cm x 25 cm) | Beam | 50MPa | Concrete Rectangular | 250 | 300 | 750 | 6825 | 0.51 | 1252.29 | G300E | 4937887.5 | 38.74 | G300E | 1808162.76 | 14.19
165 | Story10 | B5 | 50 MPa RC Beam (30 cm x 25 cm) | Beam | 50MPa | Concrete Rectangular | 250 | 300 | 750 | 6825 | 0.51 | 1252.29 | G300E | 5826378.41 | 45.72 | G300E | 950127.48 | 7.46
166 | Story10 | B50 | 50 MPa RC Beam (30 cm x 25 cm) | Beam | 50MPa | Concrete Rectangular | 250 | 300 | 750 | 6825 | 0.51 | 1252.29 | G300E | 4427563.64 | 34.74 | G300E | 1795907.54 | 14.09
167 | Story10 | B51 | 50 MPa RC Beam (30 cm x 25 cm) | Beam | 50MPa | Concrete Rectangular | 250 | 300 | 750 | 7200 | 0.54 | 1321.1 | G300E | 5537739.13 | 43.45 | G300E | 1481636.66 | 11.63
168 | Story10 | B55 | 50 MPa RC Beam (30 cm x 25 cm) | Beam | 50MPa | Concrete Rectangular | 250 | 300 | 750 | 6825 | 0.51 | 1252.29 | G300E | 5249611.96 | 41.19 | G300E | 1399720.26 | 10.98
169 | Story10 | B56 | 50 MPa RC Beam (30 cm x 25 cm) | Beam | 50MPa | Concrete Rectangular | 250 | 300 | 750 | 6825 | 0.51 | 1252.29 | G300E | 4220331.82 | 33.11 | G300E | 1795907.54 | 14.09
170 | Story10 | B57 | 50 MPa RC Beam (30 cm x 25 cm) | Beam | 50MPa | Concrete Rectangular | 250 | 300 | 750 | 6825 | 0.51 | 1252.29 | G300E | 4938197.73 | 38.75 | G300E | 875004.71 | 6.87
171 | Story10 | B58 | 50 MPa RC Beam (30 cm x 25 cm) | Beam | 50MPa | Concrete Rectangular | 250 | 300 | 750 | 6825 | 0.51 | 1252.29 | G300E | 4596637.5 | 36.07 | G300E | 862743.91 | 6.77
172 | Story10 | B59 | 50 MPa RC Beam (30 cm x 25 cm) | Beam | 50MPa | Concrete Rectangular | 250 | 300 | 750 | 6825 | 0.51 | 1252.29 | G300E | 5633417.05 | 44.2 | G300E | 922629.56 | 7.24
173 | Story10 | B6 | 50 MPa RC Beam (30 cm x 25 cm) | Beam | 50MPa | Concrete Rectangular | 250 | 300 | 750 | 6825 | 0.51 | 1252.29 | G300E | 3664094.32 | 28.75 | G300E | 2175934.09 | 17.07
174 | Story10 | B60 | 50 MPa RC Beam (30 cm x 25 cm) | Beam | 50MPa | Concrete Rectangular | 250 | 300 | 750 | 6825 | 0.51 | 1252.29 | G300E | 3639586.36 | 28.56 | G300E | 1527559.09 | 11.99
175 | Story10 | B61 | 50 MPa RC Beam (30 cm x 25 cm) | Beam | 50MPa | Concrete Rectangular | 250 | 300 | 750 | 6825 | 0.51 | 1252.29 | G300E | 4432217.05 | 34.78 | G300E | 2463515.39 | 19.33
176 | Story10 | B62 | 50 MPa RC Beam (30 cm x 25 cm) | Beam | 50MPa | Concrete Rectangular | 250 | 300 | 750 | 6825 | 0.51 | 1252.29 | G300E | 5639311.36 | 44.25 | G300E | 1739142.16 | 13.65
177 | Story10 | B63 | 50 MPa RC Beam (30 cm x 25 cm) | Beam | 50MPa | Concrete Rectangular | 250 | 300 | 750 | 6825 | 0.51 | 1252.29 | G300E | 5210267.05 | 40.88 | G300E | 1225783.34 | 9.62
178 | Story10 | B64 | 50 MPa RC Beam (30 cm x 25 cm) | Beam | 50MPa | Concrete Rectangular | 250 | 300 | 750 | 6825 | 0.51 | 1252.29 | G300E | 5034678.41 | 39.5 | G300E | 1808162.76 | 14.19
179 | Story10 | B65 | 50 MPa RC Beam (30 cm x 25 cm) | Beam | 50MPa | Concrete Rectangular | 250 | 300 | 750 | 6825 | 0.51 | 1252.29 | G300E | 5066631.82 | 39.75 | G300E | 1315723.81 | 10.32
180 | Story10 | B66 | 50 MPa RC Beam (30 cm x 25 cm) | Beam | 50MPa | Concrete Rectangular | 250 | 300 | 750 | 7200 | 0.54 | 1321.1 | G300E | 5654191.3 | 44.36 | G300E | 1481636.66 | 11.63
181 | Story10 | B67 | 50 MPa RC Beam (30 cm x 25 cm) | Beam | 50MPa | Concrete Rectangular | 250 | 300 | 750 | 6825 | 0.51 | 1252.29 | G300E | 5358811.96 | 42.05 | G300E | 1404468.08 | 11.02
182 | Story10 | B69 | 50 MPa RC Beam (30 cm x 25 cm) | Beam | 50MPa | Concrete Rectangular | 250 | 300 | 750 | 6825 | 0.51 | 1252.29 | G300E | 5180175 | 40.65 | G300E | 1371381.38 | 10.76
183 | Story10 | B7 | 50 MPa RC Beam (30 cm x 25 cm) | Beam | 50MPa | Concrete Rectangular | 250 | 300 | 750 | 6825 | 0.51 | 1252.29 | G300E | 5639001.14 | 44.25 | G300E | 922623.98 | 7.24
184 | Story10 | B70 | 50 MPa RC Beam (30 cm x 25 cm) | Beam | 50MPa | Concrete Rectangular | 250 | 300 | 750 | 6825 | 0.51 | 1252.29 | G300E | 5277505.43 | 41.41 | G300E | 1365446.59 | 10.71
185 | Story10 | B71 | 50 MPa RC Beam (30 cm x 25 cm) | Beam | 50MPa | Concrete Rectangular | 250 | 300 | 750 | 6825 | 0.51 | 1252.29 | G300E | 4774397.73 | 37.46 | G300E | 1315869.93 | 10.32
186 | Story10 | B72 | 50 MPa RC Beam (30 cm x 25 cm) | Beam | 50MPa | Concrete Rectangular | 250 | 300 | 750 | 6825 | 0.51 | 1252.29 | G300E | 5034368.18 | 39.5 | G300E | 875028.91 | 6.87
187 | Story10 | B73 | 50 MPa RC Beam (30 cm x 25 cm) | Beam | 50MPa | Concrete Rectangular | 250 | 300 | 750 | 6825 | 0.51 | 1252.29 | G300E | 4757955.68 | 37.33 | G300E | 1225746.11 | 9.62
188 | Story10 | B74 | 50 MPa RC Beam (30 cm x 25 cm) | Beam | 50MPa | Concrete Rectangular | 250 | 300 | 750 | 6825 | 0.51 | 1252.29 | G300E | 5639311.36 | 44.25 | G300E | 922630.49 | 7.24
189 | Story10 | B75 | 50 MPa RC Beam (30 cm x 25 cm) | Beam | 50MPa | Concrete Rectangular | 250 | 300 | 750 | 6825 | 0.51 | 1252.29 | G300E | 3663784.09 | 28.75 | G300E | 2175934.09 | 17.07
190 | Story10 | B76 | 50 MPa RC Beam (30 cm x 25 cm) | Beam | 50MPa | Concrete Rectangular | 250 | 300 | 750 | 6825 | 0.51 | 1252.29 | G300E | 4443385.23 | 34.86 | G300E | 2412017.67 | 18.93
191 | Story10 | B77 | 50 MPa RC Beam (30 cm x 25 cm) | Beam | 50MPa | Concrete Rectangular | 250 | 300 | 750 | 6825 | 0.51 | 1252.29 | G300E | 5826378.41 | 45.72 | G300E | 1766646.6 | 13.86
192 | Story10 | B78 | 50 MPa RC Beam (30 cm x 25 cm) | Beam | 50MPa | Concrete Rectangular | 250 | 300 | 750 | 6825 | 0.51 | 1252.29 | G300E | 5347697.73 | 41.96 | G300E | 1808399.15 | 14.19
193 | Story10 | B79 | 50 MPa RC Beam (30 cm x 25 cm) | Beam | 50MPa | Concrete Rectangular | 250 | 300 | 750 | 6825 | 0.51 | 1252.29 | G300E | 5049879.55 | 39.62 | G300E | 1805681.56 | 14.17
194 | Story10 | B8 | 50 MPa RC Beam (30 cm x 25 cm) | Beam | 50MPa | Concrete Rectangular | 250 | 300 | 750 | 6825 | 0.51 | 1252.29 | G300E | 3640517.05 | 28.56 | G300E | 1527559.09 | 11.99
195 | Story10 | B80 | 50 MPa RC Beam (30 cm x 25 cm) | Beam | 50MPa | Concrete Rectangular | 250 | 300 | 750 | 6825 | 0.51 | 1252.29 | G300E | 5049879.55 | 39.62 | G300E | 1805681.56 | 14.17
196 | Story10 | B81 | 50 MPa RC Beam (30 cm x 25 cm) | Beam | 50MPa | Concrete Rectangular | 250 | 300 | 750 | 6825 | 0.51 | 1252.29 | G300E | 5066631.82 | 39.75 | G300E | 1315734.05 | 10.32
197 | Story10 | B82 | 50 MPa RC Beam (30 cm x 25 cm) | Beam | 50MPa | Concrete Rectangular | 250 | 300 | 750 | 6825 | 0.51 | 1252.29 | G300E | 5034678.41 | 39.5 | G300E | 1808169.28 | 14.19
198 | Story10 | B83 | 50 MPa RC Beam (30 cm x 25 cm) | Beam | 50MPa | Concrete Rectangular | 250 | 300 | 750 | 6825 | 0.51 | 1252.29 | G300E | 4427563.64 | 34.74 | G300E | 1795907.54 | 14.09
199 | Story10 | B84 | 50 MPa RC Beam (30 cm x 25 cm) | Beam | 50MPa | Concrete Rectangular | 250 | 300 | 750 | 6825 | 0.51 | 1252.29 | G300E | 4937267.05 | 38.74 | G300E | 1808137.63 | 14.19
200 | Story10 | B85 | 50 MPa RC Beam (30 cm x 25 cm) | Beam | 50MPa | Concrete Rectangular | 250 | 300 | 750 | 6825 | 0.51 | 1252.29 | G300E | 5019477.27 | 39.38 | G300E | 849019.14 | 6.66
201 | Story10 | B86 | 50 MPa RC Beam (30 cm x 25 cm) | Beam | 50MPa | Concrete Rectangular | 250 | 300 | 750 | 6825 | 0.51 | 1252.29 | G300E | 4786496.59 | 37.56 | G300E | 1799387.36 | 14.12
202 | Story10 | B87 | 50 MPa RC Beam (30 cm x 25 cm) | Beam | 50MPa | Concrete Rectangular | 250 | 300 | 750 | 6825 | 0.51 | 1252.29 | G300E | 4990315.91 | 39.16 | G300E | 865975.23 | 6.79
203 | Story10 | B88 | 50 MPa RC Beam (30 cm x 25 cm) | Beam | 50MPa | Concrete Rectangular | 250 | 300 | 750 | 6825 | 0.51 | 1252.29 | G300E | 4855056.82 | 38.09 | G300E | 1802977.93 | 14.15
204 | Story10 | B89 | 50 MPa RC Beam (30 cm x 25 cm) | Beam | 50MPa | Concrete Rectangular | 250 | 300 | 750 | 6825 | 0.51 | 1252.29 | G300E | 5826068.18 | 45.71 | G300E | 950056.75 | 7.45
205 | Story10 | B9 | 50 MPa RC Beam (30 cm x 25 cm) | Beam | 50MPa | Concrete Rectangular | 250 | 300 | 750 | 6825 | 0.51 | 1252.29 | G300E | 5633417.05 | 44.2 | G300E | 922623.98 | 7.24
206 | Story10 | B90 | 50 MPa RC Beam (30 cm x 25 cm) | Beam | 50MPa | Concrete Rectangular | 250 | 300 | 750 | 6825 | 0.51 | 1252.29 | G300E | 3681777.27 | 28.89 | G300E | 2124436.36 | 16.67
207 | Story10 | B91 | 50 MPa RC Beam (30 cm x 25 cm) | Beam | 50MPa | Concrete Rectangular | 250 | 300 | 750 | 6825 | 0.51 | 1252.29 | G300E | 4647204.55 | 36.46 | G300E | 2415120.56 | 18.95
208 | Story10 | B92 | 50 MPa RC Beam (30 cm x 25 cm) | Beam | 50MPa | Concrete Rectangular | 250 | 300 | 750 | 6825 | 0.51 | 1252.29 | G300E | 5959465.91 | 46.76 | G300E | 1659187.9 | 13.02
209 | Story10 | B93 | 50 MPa RC Beam (30 cm x 25 cm) | Beam | 50MPa | Concrete Rectangular | 250 | 300 | 750 | 6825 | 0.51 | 1252.29 | G300E | 5959776.14 | 46.76 | G300E | 1659196.28 | 13.02
210 | Story10 | B94 | 50 MPa RC Beam (30 cm x 25 cm) | Beam | 50MPa | Concrete Rectangular | 250 | 300 | 750 | 6825 | 0.51 | 1252.29 | G300E | 5347387.5 | 41.96 | G300E | 1808399.15 | 14.19
211 | Story10 | B95 | 50 MPa RC Beam (30 cm x 25 cm) | Beam | 50MPa | Concrete Rectangular | 250 | 300 | 750 | 6825 | 0.51 | 1252.29 | G300E | 5826378.41 | 45.72 | G300E | 1766655.9 | 13.86
212 | Story10 | B96 | 50 MPa RC Beam (30 cm x 25 cm) | Beam | 50MPa | Concrete Rectangular | 250 | 300 | 750 | 6825 | 0.51 | 1252.29 | G300E | 5209646.59 | 40.88 | G300E | 1225787.99 | 9.62
213 | Story10 | B97 | 50 MPa RC Beam (30 cm x 25 cm) | Beam | 50MPa | Concrete Rectangular | 250 | 300 | 750 | 6825 | 0.51 | 1252.29 | G300E | 5639001.14 | 44.25 | G300E | 1739146.81 | 13.65
214 | Story10 | B98 | 50 MPa RC Beam (30 cm x 25 cm) | Beam | 50MPa | Concrete Rectangular | 250 | 300 | 750 | 6825 | 0.51 | 1252.29 | G300E | 5025992.05 | 39.44 | G300E | 862743.91 | 6.77
215 | Story10 | B99 | 50 MPa RC Beam (30 cm x 25 cm) | Beam | 50MPa | Concrete Rectangular | 250 | 300 | 750 | 6825 | 0.51 | 1252.29 | G300E | 5633417.05 | 44.2 | G300E | 1739148.67 | 13.65
216 | Story11 | B1 | 50 MPa RC Beam (32.5 cm x 25 cm) | Beam | 50MPa | Concrete Rectangular | 250 | 325 | 812.5 | 6837.5 | 0.56 | 1359.14 | G300E | 4862084.09 | 38.15 | G300E | 2878746.94 | 22.59
217 | Story11 | B10 | 50 MPa RC Beam (32.5 cm x 25 cm) | Beam | 50MPa | Concrete Rectangular | 250 | 325 | 812.5 | 6837.5 | 0.56 | 1359.14 | G300E | 3805068.75 | 29.86 | G300E | 2490874.21 | 19.54
218 | Story11 | B100 | 50 MPa RC Beam (32.5 cm x 25 cm) | Beam | 50MPa | Concrete Rectangular | 250 | 325 | 812.5 | 6837.5 | 0.56 | 1359.14 | G300E | 5435190.91 | 42.65 | G300E | 1053961.54 | 8.27
219 | Story11 | B101 | 50 MPa RC Beam (32.5 cm x 25 cm) | Beam | 50MPa | Concrete Rectangular | 250 | 325 | 812.5 | 6837.5 | 0.56 | 1359.14 | G300E | 5769606.82 | 45.27 | G300E | 2126072.37 | 16.68
220 | Story11 | B102 | 50 MPa RC Beam (32.5 cm x 25 cm) | Beam | 50MPa | Concrete Rectangular | 250 | 325 | 812.5 | 6837.5 | 0.56 | 1359.14 | G300E | 5520038.07 | 43.31 | G300E | 1046060.66 | 8.21
221 | Story11 | B103 | 50 MPa RC Beam (32.5 cm x 25 cm) | Beam | 50MPa | Concrete Rectangular | 250 | 325 | 812.5 | 6837.5 | 0.56 | 1359.14 | G300E | 5821509.66 | 45.68 | G300E | 2135738.89 | 16.76
222 | Story11 | B104 | 50 MPa RC Beam (32.5 cm x 25 cm) | Beam | 50MPa | Concrete Rectangular | 250 | 325 | 812.5 | 6837.5 | 0.56 | 1359.14 | G300E | 6088482.95 | 47.77 | G300E | 1175052.58 | 9.22
223 | Story11 | B105 | 50 MPa RC Beam (32.5 cm x 25 cm) | Beam | 50MPa | Concrete Rectangular | 250 | 325 | 812.5 | 6837.5 | 0.56 | 1359.14 | G300E | 4209724.43 | 33.03 | G300E | 2751320.8 | 21.59
224 | Story11 | B106 | 50 MPa RC Beam (32.5 cm x 25 cm) | Beam | 50MPa | Concrete Rectangular | 250 | 325 | 812.5 | 6837.5 | 0.56 | 1359.14 | G300E | 4861773.3 | 38.15 | G300E | 2878746.94 | 22.59
225 | Story11 | B107 | 50 MPa RC Beam (32.5 cm x 25 cm) | Beam | 50MPa | Concrete Rectangular | 250 | 325 | 812.5 | 6837.5 | 0.56 | 1359.14 | G300E | 4632717.05 | 36.35 | G300E | 2693823.64 | 21.14
226 | Story11 | B108 | 50 MPa RC Beam (32.5 cm x 25 cm) | Beam | 50MPa | Concrete Rectangular | 250 | 325 | 812.5 | 6837.5 | 0.56 | 1359.14 | G300E | 4613758.52 | 36.2 | G300E | 2861963.98 | 22.46
227 | Story11 | B109 | 50 MPa RC Beam (32.5 cm x 25 cm) | Beam | 50MPa | Concrete Rectangular | 250 | 325 | 812.5 | 6837.5 | 0.56 | 1359.14 | G300E | 4566517.61 | 35.83 | G300E | 2657149.78 | 20.85
228 | Story11 | B11 | 50 MPa RC Beam (32.5 cm x 25 cm) | Beam | 50MPa | Concrete Rectangular | 250 | 325 | 812.5 | 6837.5 | 0.56 | 1359.14 | G300E | 5770228.41 | 45.28 | G300E | 1631381.97 | 12.8
229 | Story11 | B110 | 50 MPa RC Beam (32.5 cm x 25 cm) | Beam | 50MPa | Concrete Rectangular | 250 | 325 | 812.5 | 6837.5 | 0.56 | 1359.14 | G300E | 4614380.11 | 36.21 | G300E | 2861963.98 | 22.46
230 | Story11 | B111 | 50 MPa RC Beam (32.5 cm x 25 cm) | Beam | 50MPa | Concrete Rectangular | 250 | 325 | 812.5 | 6837.5 | 0.56 | 1359.14 | G300E | 4632406.25 | 36.35 | G300E | 2692891.26 | 21.13
231 | Story11 | B112 | 50 MPa RC Beam (32.5 cm x 25 cm) | Beam | 50MPa | Concrete Rectangular | 250 | 325 | 812.5 | 6837.5 | 0.56 | 1359.14 | G300E | 4918027.27 | 38.59 | G300E | 3123342.96 | 24.51
232 | Story11 | B12 | 50 MPa RC Beam (32.5 cm x 25 cm) | Beam | 50MPa | Concrete Rectangular | 250 | 325 | 812.5 | 6837.5 | 0.56 | 1359.14 | G300E | 3821230.11 | 29.98 | G300E | 2570127.05 | 20.17
233 | Story11 | B13 | 50 MPa RC Beam (32.5 cm x 25 cm) | Beam | 50MPa | Concrete Rectangular | 250 | 325 | 812.5 | 6837.5 | 0.56 | 1359.14 | G300E | 5857872.73 | 45.96 | G300E | 1146340.91 | 8.99
234 | Story11 | B14 | 50 MPa RC Beam (32.5 cm x 25 cm) | Beam | 50MPa | Concrete Rectangular | 250 | 325 | 812.5 | 6837.5 | 0.56 | 1359.14 | G300E | 4260694.89 | 33.43 | G300E | 2507657.17 | 19.68
235 | Story11 | B15 | 50 MPa RC Beam (32.5 cm x 25 cm) | Beam | 50MPa | Concrete Rectangular | 250 | 325 | 812.5 | 6837.5 | 0.56 | 1359.14 | G300E | 4260694.89 | 33.43 | G300E | 2507657.17 | 19.68
236 | Story11 | B16 | 50 MPa RC Beam (32.5 cm x 25 cm) | Beam | 50MPa | Concrete Rectangular | 250 | 325 | 812.5 | 6837.5 | 0.56 | 1359.14 | G300E | 4633027.84 | 36.35 | G300E | 2693823.64 | 21.14
237 | Story11 | B17 | 50 MPa RC Beam (32.5 cm x 25 cm) | Beam | 50MPa | Concrete Rectangular | 250 | 325 | 812.5 | 6837.5 | 0.56 | 1359.14 | G300E | 5860669.89 | 45.98 | G300E | 2135911.61 | 16.76
238 | Story11 | B18 | 50 MPa RC Beam (32.5 cm x 25 cm) | Beam | 50MPa | Concrete Rectangular | 250 | 325 | 812.5 | 6837.5 | 0.56 | 1359.14 | G300E | 5570076.14 | 43.7 | G300E | 1053914.07 | 8.27
239 | Story11 | B19 | 50 MPa RC Beam (32.5 cm x 25 cm) | Beam | 50MPa | Concrete Rectangular | 250 | 325 | 812.5 | 6837.5 | 0.56 | 1359.14 | G300E | 5112274.43 | 40.11 | G300E | 2043487.81 | 16.03
240 | Story11 | B2 | 50 MPa RC Beam (32.5 cm x 25 cm) | Beam | 50MPa | Concrete Rectangular | 250 | 325 | 812.5 | 6837.5 | 0.56 | 1359.14 | G300E | 4262559.66 | 33.45 | G300E | 2507657.17 | 19.68
241 | Story11 | B20 | 50 MPa RC Beam (32.5 cm x 25 cm) | Beam | 50MPa | Concrete Rectangular | 250 | 325 | 812.5 | 6837.5 | 0.56 | 1359.14 | G300E | 5273266.48 | 41.38 | G300E | 1051451.48 | 8.25
242 | Story11 | B21 | 50 MPa RC Beam (32.5 cm x 25 cm) | Beam | 50MPa | Concrete Rectangular | 250 | 325 | 812.5 | 6837.5 | 0.56 | 1359.14 | G300E | 5040791.48 | 39.55 | G300E | 1549030.73 | 12.15
243 | Story11 | B22 | 50 MPa RC Beam (32.5 cm x 25 cm) | Beam | 50MPa | Concrete Rectangular | 250 | 325 | 812.5 | 6837.5 | 0.56 | 1359.14 | G300E | 5356870.45 | 42.03 | G300E | 1054470.63 | 8.27
244 | Story11 | B23 | 50 MPa RC Beam (32.5 cm x 25 cm) | Beam | 50MPa | Concrete Rectangular | 250 | 325 | 812.5 | 6837.5 | 0.56 | 1359.14 | G300E | 4778790.91 | 37.5 | G300E | 1531577.47 | 12.02
245 | Story11 | B24 | 50 MPa RC Beam (32.5 cm x 25 cm) | Beam | 50MPa | Concrete Rectangular | 250 | 325 | 812.5 | 6837.5 | 0.56 | 1359.14 | G300E | 5166352.84 | 40.54 | G300E | 1054561.53 | 8.27
246 | Story11 | B25 | 50 MPa RC Beam (32.5 cm x 25 cm) | Beam | 50MPa | Concrete Rectangular | 250 | 325 | 812.5 | 6837.5 | 0.56 | 1359.14 | G300E | 5044521.02 | 39.58 | G300E | 1054238.31 | 8.27
247 | Story11 | B26 | 50 MPa RC Beam (32.5 cm x 25 cm) | Beam | 50MPa | Concrete Rectangular | 250 | 325 | 812.5 | 6837.5 | 0.56 | 1359.14 | G300E | 5043899.43 | 39.58 | G300E | 1051450.47 | 8.25
248 | Story11 | B27 | 50 MPa RC Beam (32.5 cm x 25 cm) | Beam | 50MPa | Concrete Rectangular | 250 | 325 | 812.5 | 6837.5 | 0.56 | 1359.14 | G300E | 5111963.64 | 40.11 | G300E | 1053915.08 | 8.27
249 | Story11 | B28 | 50 MPa RC Beam (32.5 cm x 25 cm) | Beam | 50MPa | Concrete Rectangular | 250 | 325 | 812.5 | 6837.5 | 0.56 | 1359.14 | G300E | 5112274.43 | 40.11 | G300E | 1053914.07 | 8.27
250 | Story11 | B29 | 50 MPa RC Beam (32.5 cm x 25 cm) | Beam | 50MPa | Concrete Rectangular | 250 | 325 | 812.5 | 6837.5 | 0.56 | 1359.14 | G300E | 5857872.73 | 45.96 | G300E | 1146350 | 8.99
251 | Story11 | B3 | 50 MPa RC Beam (32.5 cm x 25 cm) | Beam | 50MPa | Concrete Rectangular | 250 | 325 | 812.5 | 6837.5 | 0.56 | 1359.14 | G300E | 6136967.05 | 48.15 | G300E | 1146339.9 | 8.99
252 | Story11 | B30 | 50 MPa RC Beam (32.5 cm x 25 cm) | Beam | 50MPa | Concrete Rectangular | 250 | 325 | 812.5 | 6837.5 | 0.56 | 1359.14 | G300E | 3820608.52 | 29.98 | G300E | 2570127.05 | 20.17
253 | Story11 | B31 | 50 MPa RC Beam (32.5 cm x 25 cm) | Beam | 50MPa | Concrete Rectangular | 250 | 325 | 812.5 | 6837.5 | 0.56 | 1359.14 | G300E | 4614069.32 | 36.2 | G300E | 2861963.98 | 22.46
254 | Story11 | B32 | 50 MPa RC Beam (32.5 cm x 25 cm) | Beam | 50MPa | Concrete Rectangular | 250 | 325 | 812.5 | 6837.5 | 0.56 | 1359.14 | G300E | 5770228.41 | 45.28 | G300E | 2126166.31 | 16.68
255 | Story11 | B33 | 50 MPa RC Beam (32.5 cm x 25 cm) | Beam | 50MPa | Concrete Rectangular | 250 | 325 | 812.5 | 6837.5 | 0.56 | 1359.14 | G300E | 5436123.3 | 42.65 | G300E | 1054005.99 | 8.27
256 | Story11 | B34 | 50 MPa RC Beam (32.5 cm x 25 cm) | Beam | 50MPa | Concrete Rectangular | 250 | 325 | 812.5 | 6837.5 | 0.56 | 1359.14 | G300E | 5043899.43 | 39.58 | G300E | 2041024.21 | 16.01
257 | Story11 | B35 | 50 MPa RC Beam (32.5 cm x 25 cm) | Beam | 50MPa | Concrete Rectangular | 250 | 325 | 812.5 | 6837.5 | 0.56 | 1359.14 | G300E | 5378315.34 | 42.2 | G300E | 1055003.95 | 8.28
258 | Story11 | B36 | 50 MPa RC Beam (32.5 cm x 25 cm) | Beam | 50MPa | Concrete Rectangular | 250 | 325 | 812.5 | 6837.5 | 0.56 | 1359.14 | G300E | 5026494.89 | 39.44 | G300E | 2044676.68 | 16.04
259 | Story11 | B37 | 50 MPa RC Beam (32.5 cm x 25 cm) | Beam | 50MPa | Concrete Rectangular | 250 | 325 | 812.5 | 7200 | 0.58 | 1431.19 | G300E | 5896486.96 | 46.27 | G300E | 1696921.12 | 13.31
260 | Story11 | B38 | 50 MPa RC Beam (32.5 cm x 25 cm) | Beam | 50MPa | Concrete Rectangular | 250 | 325 | 812.5 | 6837.5 | 0.56 | 1359.14 | G300E | 4412673.86 | 34.62 | G300E | 2026363.83 | 15.9
261 | Story11 | B39 | 50 MPa RC Beam (32.5 cm x 25 cm) | Beam | 50MPa | Concrete Rectangular | 250 | 325 | 812.5 | 7200 | 0.58 | 1431.19 | G300E | 5858295.65 | 45.97 | G300E | 1696921.12 | 13.31
262 | Story11 | B4 | 50 MPa RC Beam (32.5 cm x 25 cm) | Beam | 50MPa | Concrete Rectangular | 250 | 325 | 812.5 | 6837.5 | 0.56 | 1359.14 | G300E | 3817811.36 | 29.96 | G300E | 2570127.05 | 20.17
263 | Story11 | B40 | 50 MPa RC Beam (32.5 cm x 25 cm) | Beam | 50MPa | Concrete Rectangular | 250 | 325 | 812.5 | 6837.5 | 0.56 | 1359.14 | G300E | 5026494.89 | 39.44 | G300E | 1055100.92 | 8.28
264 | Story11 | B41 | 50 MPa RC Beam (32.5 cm x 25 cm) | Beam | 50MPa | Concrete Rectangular | 250 | 325 | 812.5 | 6837.5 | 0.56 | 1359.14 | G300E | 5026805.68 | 39.44 | G300E | 1055119.1 | 8.28
265 | Story11 | B42 | 50 MPa RC Beam (32.5 cm x 25 cm) | Beam | 50MPa | Concrete Rectangular | 250 | 325 | 812.5 | 6837.5 | 0.56 | 1359.14 | G300E | 5043899.43 | 39.58 | G300E | 1051452.49 | 8.25
266 | Story11 | B43 | 50 MPa RC Beam (32.5 cm x 25 cm) | Beam | 50MPa | Concrete Rectangular | 250 | 325 | 812.5 | 6837.5 | 0.56 | 1359.14 | G300E | 5044521.02 | 39.58 | G300E | 1054248.41 | 8.27
267 | Story11 | B44 | 50 MPa RC Beam (32.5 cm x 25 cm) | Beam | 50MPa | Concrete Rectangular | 250 | 325 | 812.5 | 6837.5 | 0.56 | 1359.14 | G300E | 5770228.41 | 45.28 | G300E | 1136604.7 | 8.92
268 | Story11 | B45 | 50 MPa RC Beam (32.5 cm x 25 cm) | Beam | 50MPa | Concrete Rectangular | 250 | 325 | 812.5 | 6837.5 | 0.56 | 1359.14 | G300E | 3804757.95 | 29.85 | G300E | 2490874.21 | 19.54
269 | Story11 | B46 | 50 MPa RC Beam (32.5 cm x 25 cm) | Beam | 50MPa | Concrete Rectangular | 250 | 325 | 812.5 | 6837.5 | 0.56 | 1359.14 | G300E | 4566828.41 | 35.83 | G300E | 2657149.78 | 20.85
270 | Story11 | B47 | 50 MPa RC Beam (32.5 cm x 25 cm) | Beam | 50MPa | Concrete Rectangular | 250 | 325 | 812.5 | 6837.5 | 0.56 | 1359.14 | G300E | 5809077.84 | 45.58 | G300E | 2125501.68 | 16.68
271 | Story11 | B48 | 50 MPa RC Beam (32.5 cm x 25 cm) | Beam | 50MPa | Concrete Rectangular | 250 | 325 | 812.5 | 6837.5 | 0.56 | 1359.14 | G300E | 5230687.5 | 41.04 | G300E | 1531577.47 | 12.02
272 | Story11 | B49 | 50 MPa RC Beam (32.5 cm x 25 cm) | Beam | 50MPa | Concrete Rectangular | 250 | 325 | 812.5 | 6837.5 | 0.56 | 1359.14 | G300E | 5166352.84 | 40.54 | G300E | 2044135.27 | 16.04
273 | Story11 | B5 | 50 MPa RC Beam (32.5 cm x 25 cm) | Beam | 50MPa | Concrete Rectangular | 250 | 325 | 812.5 | 6837.5 | 0.56 | 1359.14 | G300E | 6012959.66 | 47.18 | G300E | 1136595.6 | 8.92
274 | Story11 | B50 | 50 MPa RC Beam (32.5 cm x 25 cm) | Beam | 50MPa | Concrete Rectangular | 250 | 325 | 812.5 | 6837.5 | 0.56 | 1359.14 | G300E | 4621528.41 | 36.26 | G300E | 2026363.83 | 15.9
275 | Story11 | B51 | 50 MPa RC Beam (32.5 cm x 25 cm) | Beam | 50MPa | Concrete Rectangular | 250 | 325 | 812.5 | 7200 | 0.58 | 1431.19 | G300E | 5857982.61 | 45.96 | G300E | 1696921.12 | 13.31
276 | Story11 | B55 | 50 MPa RC Beam (32.5 cm x 25 cm) | Beam | 50MPa | Concrete Rectangular | 250 | 325 | 812.5 | 6837.5 | 0.56 | 1359.14 | G300E | 5563346.74 | 43.65 | G300E | 1611485.86 | 12.64
277 | Story11 | B56 | 50 MPa RC Beam (32.5 cm x 25 cm) | Beam | 50MPa | Concrete Rectangular | 250 | 325 | 812.5 | 6837.5 | 0.56 | 1359.14 | G300E | 4410809.09 | 34.61 | G300E | 2026363.83 | 15.9
278 | Story11 | B57 | 50 MPa RC Beam (32.5 cm x 25 cm) | Beam | 50MPa | Concrete Rectangular | 250 | 325 | 812.5 | 6837.5 | 0.56 | 1359.14 | G300E | 5166352.84 | 40.54 | G300E | 1054564.56 | 8.27
279 | Story11 | B58 | 50 MPa RC Beam (32.5 cm x 25 cm) | Beam | 50MPa | Concrete Rectangular | 250 | 325 | 812.5 | 6837.5 | 0.56 | 1359.14 | G300E | 4778790.91 | 37.5 | G300E | 1531577.47 | 12.02
280 | Story11 | B59 | 50 MPa RC Beam (32.5 cm x 25 cm) | Beam | 50MPa | Concrete Rectangular | 250 | 325 | 812.5 | 6837.5 | 0.56 | 1359.14 | G300E | 5808767.05 | 45.58 | G300E | 1135935.01 | 8.91
281 | Story11 | B6 | 50 MPa RC Beam (32.5 cm x 25 cm) | Beam | 50MPa | Concrete Rectangular | 250 | 325 | 812.5 | 6837.5 | 0.56 | 1359.14 | G300E | 3788907.39 | 29.73 | G300E | 2614570.8 | 20.51
282 | Story11 | B60 | 50 MPa RC Beam (32.5 cm x 25 cm) | Beam | 50MPa | Concrete Rectangular | 250 | 325 | 812.5 | 6837.5 | 0.56 | 1359.14 | G300E | 3761246.59 | 29.51 | G300E | 2409756.6 | 18.91
283 | Story11 | B61 | 50 MPa RC Beam (32.5 cm x 25 cm) | Beam | 50MPa | Concrete Rectangular | 250 | 325 | 812.5 | 6837.5 | 0.56 | 1359.14 | G300E | 4614069.32 | 36.2 | G300E | 2861963.98 | 22.46
284 | Story11 | B62 | 50 MPa RC Beam (32.5 cm x 25 cm) | Beam | 50MPa | Concrete Rectangular | 250 | 325 | 812.5 | 6837.5 | 0.56 | 1359.14 | G300E | 5903248.86 | 46.32 | G300E | 2125501.68 | 16.68
285 | Story11 | B63 | 50 MPa RC Beam (32.5 cm x 25 cm) | Beam | 50MPa | Concrete Rectangular | 250 | 325 | 812.5 | 6837.5 | 0.56 | 1359.14 | G300E | 5436123.3 | 42.65 | G300E | 1548789.32 | 12.15
286 | Story11 | B64 | 50 MPa RC Beam (32.5 cm x 25 cm) | Beam | 50MPa | Concrete Rectangular | 250 | 325 | 812.5 | 6837.5 | 0.56 | 1359.14 | G300E | 5356870.45 | 42.03 | G300E | 2044043.35 | 16.04
287 | Story11 | B65 | 50 MPa RC Beam (32.5 cm x 25 cm) | Beam | 50MPa | Concrete Rectangular | 250 | 325 | 812.5 | 6837.5 | 0.56 | 1359.14 | G300E | 5378315.34 | 42.2 | G300E | 2044573.65 | 16.04
288 | Story11 | B66 | 50 MPa RC Beam (32.5 cm x 25 cm) | Beam | 50MPa | Concrete Rectangular | 250 | 325 | 812.5 | 7200 | 0.58 | 1431.19 | G300E | 5896800 | 46.27 | G300E | 1696921.12 | 13.31
289 | Story11 | B67 | 50 MPa RC Beam (32.5 cm x 25 cm) | Beam | 50MPa | Concrete Rectangular | 250 | 325 | 812.5 | 6837.5 | 0.56 | 1359.14 | G300E | 5599615.22 | 43.94 | G300E | 1611485.86 | 12.64
290 | Story11 | B69 | 50 MPa RC Beam (32.5 cm x 25 cm) | Beam | 50MPa | Concrete Rectangular | 250 | 325 | 812.5 | 6837.5 | 0.56 | 1359.14 | G300E | 5508944.02 | 43.23 | G300E | 1611485.86 | 12.64
291 | Story11 | B7 | 50 MPa RC Beam (32.5 cm x 25 cm) | Beam | 50MPa | Concrete Rectangular | 250 | 325 | 812.5 | 6837.5 | 0.56 | 1359.14 | G300E | 5903248.86 | 46.32 | G300E | 1135928.95 | 8.91
292 | Story11 | B70 | 50 MPa RC Beam (32.5 cm x 25 cm) | Beam | 50MPa | Concrete Rectangular | 250 | 325 | 812.5 | 6837.5 | 0.56 | 1359.14 | G300E | 5532429.35 | 43.41 | G300E | 1611485.86 | 12.64
293 | Story11 | B71 | 50 MPa RC Beam (32.5 cm x 25 cm) | Beam | 50MPa | Concrete Rectangular | 250 | 325 | 812.5 | 6837.5 | 0.56 | 1359.14 | G300E | 4992928.98 | 39.18 | G300E | 1550323.64 | 12.16
294 | Story11 | B72 | 50 MPa RC Beam (32.5 cm x 25 cm) | Beam | 50MPa | Concrete Rectangular | 250 | 325 | 812.5 | 6837.5 | 0.56 | 1359.14 | G300E | 5355938.07 | 42.02 | G300E | 1054490.83 | 8.27
295 | Story11 | B73 | 50 MPa RC Beam (32.5 cm x 25 cm) | Beam | 50MPa | Concrete Rectangular | 250 | 325 | 812.5 | 6837.5 | 0.56 | 1359.14 | G300E | 5038615.91 | 39.53 | G300E | 1548956.99 | 12.15
296 | Story11 | B74 | 50 MPa RC Beam (32.5 cm x 25 cm) | Beam | 50MPa | Concrete Rectangular | 250 | 325 | 812.5 | 6837.5 | 0.56 | 1359.14 | G300E | 5903248.86 | 46.32 | G300E | 1135925.92 | 8.91
297 | Story11 | B75 | 50 MPa RC Beam (32.5 cm x 25 cm) | Beam | 50MPa | Concrete Rectangular | 250 | 325 | 812.5 | 6837.5 | 0.56 | 1359.14 | G300E | 3788907.39 | 29.73 | G300E | 2614570.8 | 20.51
298 | Story11 | B76 | 50 MPa RC Beam (32.5 cm x 25 cm) | Beam | 50MPa | Concrete Rectangular | 250 | 325 | 812.5 | 6837.5 | 0.56 | 1359.14 | G300E | 4633027.84 | 36.35 | G300E | 2693823.64 | 21.14
299 | Story11 | B77 | 50 MPa RC Beam (32.5 cm x 25 cm) | Beam | 50MPa | Concrete Rectangular | 250 | 325 | 812.5 | 6837.5 | 0.56 | 1359.14 | G300E | 6012959.66 | 47.18 | G300E | 2126168.33 | 16.68
300 | Story11 | B78 | 50 MPa RC Beam (32.5 cm x 25 cm) | Beam | 50MPa | Concrete Rectangular | 250 | 325 | 812.5 | 6837.5 | 0.56 | 1359.14 | G300E | 5570076.14 | 43.7 | G300E | 2043487.81 | 16.03
301 | Story11 | B79 | 50 MPa RC Beam (32.5 cm x 25 cm) | Beam | 50MPa | Concrete Rectangular | 250 | 325 | 812.5 | 6837.5 | 0.56 | 1359.14 | G300E | 5273266.48 | 41.38 | G300E | 2041024.21 | 16.01
302 | Story11 | B8 | 50 MPa RC Beam (32.5 cm x 25 cm) | Beam | 50MPa | Concrete Rectangular | 250 | 325 | 812.5 | 6837.5 | 0.56 | 1359.14 | G300E | 3762178.98 | 29.52 | G300E | 2409756.6 | 18.91
303 | Story11 | B80 | 50 MPa RC Beam (32.5 cm x 25 cm) | Beam | 50MPa | Concrete Rectangular | 250 | 325 | 812.5 | 6837.5 | 0.56 | 1359.14 | G300E | 5273266.48 | 41.38 | G300E | 2041024.21 | 16.01
304 | Story11 | B81 | 50 MPa RC Beam (32.5 cm x 25 cm) | Beam | 50MPa | Concrete Rectangular | 250 | 325 | 812.5 | 6837.5 | 0.56 | 1359.14 | G300E | 5378626.14 | 42.2 | G300E | 2044594.86 | 16.04
305 | Story11 | B82 | 50 MPa RC Beam (32.5 cm x 25 cm) | Beam | 50MPa | Concrete Rectangular | 250 | 325 | 812.5 | 6837.5 | 0.56 | 1359.14 | G300E | 5356870.45 | 42.03 | G300E | 2044047.39 | 16.04
306 | Story11 | B83 | 50 MPa RC Beam (32.5 cm x 25 cm) | Beam | 50MPa | Concrete Rectangular | 250 | 325 | 812.5 | 6837.5 | 0.56 | 1359.14 | G300E | 4620285.23 | 36.25 | G300E | 2026363.83 | 15.9
307 | Story11 | B84 | 50 MPa RC Beam (32.5 cm x 25 cm) | Beam | 50MPa | Concrete Rectangular | 250 | 325 | 812.5 | 6837.5 | 0.56 | 1359.14 | G300E | 5164798.86 | 40.52 | G300E | 2044079.72 | 16.04
308 | Story11 | B85 | 50 MPa RC Beam (32.5 cm x 25 cm) | Beam | 50MPa | Concrete Rectangular | 250 | 325 | 812.5 | 6837.5 | 0.56 | 1359.14 | G300E | 5341330.68 | 41.91 | G300E | 1054814.05 | 8.28
309 | Story11 | B86 | 50 MPa RC Beam (32.5 cm x 25 cm) | Beam | 50MPa | Concrete Rectangular | 250 | 325 | 812.5 | 6837.5 | 0.56 | 1359.14 | G300E | 5006603.98 | 39.28 | G300E | 2032746.56 | 15.95
310 | Story11 | B87 | 50 MPa RC Beam (32.5 cm x 25 cm) | Beam | 50MPa | Concrete Rectangular | 250 | 325 | 812.5 | 6837.5 | 0.56 | 1359.14 | G300E | 5222917.61 | 40.98 | G300E | 1042475.86 | 8.18
311 | Story11 | B88 | 50 MPa RC Beam (32.5 cm x 25 cm) | Beam | 50MPa | Concrete Rectangular | 250 | 325 | 812.5 | 6837.5 | 0.56 | 1359.14 | G300E | 5064101.14 | 39.73 | G300E | 2035896.01 | 15.97
312 | Story11 | B89 | 50 MPa RC Beam (32.5 cm x 25 cm) | Beam | 50MPa | Concrete Rectangular | 250 | 325 | 812.5 | 6837.5 | 0.56 | 1359.14 | G300E | 6012338.07 | 47.18 | G300E | 1136501.67 | 8.92
313 | Story11 | B9 | 50 MPa RC Beam (32.5 cm x 25 cm) | Beam | 50MPa | Concrete Rectangular | 250 | 325 | 812.5 | 6837.5 | 0.56 | 1359.14 | G300E | 5809077.84 | 45.58 | G300E | 1135928.95 | 8.91
314 | Story11 | B90 | 50 MPa RC Beam (32.5 cm x 25 cm) | Beam | 50MPa | Concrete Rectangular | 250 | 325 | 812.5 | 6837.5 | 0.56 | 1359.14 | G300E | 3815635.8 | 29.94 | G300E | 2569194.67 | 20.16
315 | Story11 | B91 | 50 MPa RC Beam (32.5 cm x 25 cm) | Beam | 50MPa | Concrete Rectangular | 250 | 325 | 812.5 | 6837.5 | 0.56 | 1359.14 | G300E | 4862084.09 | 38.15 | G300E | 2878746.94 | 22.59
316 | Story11 | B92 | 50 MPa RC Beam (32.5 cm x 25 cm) | Beam | 50MPa | Concrete Rectangular | 250 | 325 | 812.5 | 6837.5 | 0.56 | 1359.14 | G300E | 6136967.05 | 48.15 | G300E | 2135913.63 | 16.76
317 | Story11 | B93 | 50 MPa RC Beam (32.5 cm x 25 cm) | Beam | 50MPa | Concrete Rectangular | 250 | 325 | 812.5 | 6837.5 | 0.56 | 1359.14 | G300E | 6136967.05 | 48.15 | G300E | 2135921.72 | 16.76
318 | Story11 | B94 | 50 MPa RC Beam (32.5 cm x 25 cm) | Beam | 50MPa | Concrete Rectangular | 250 | 325 | 812.5 | 6837.5 | 0.56 | 1359.14 | G300E | 5569765.34 | 43.7 | G300E | 2043486.8 | 16.03
319 | Story11 | B95 | 50 MPa RC Beam (32.5 cm x 25 cm) | Beam | 50MPa | Concrete Rectangular | 250 | 325 | 812.5 | 6837.5 | 0.56 | 1359.14 | G300E | 6012959.66 | 47.18 | G300E | 2126177.42 | 16.68
320 | Story11 | B96 | 50 MPa RC Beam (32.5 cm x 25 cm) | Beam | 50MPa | Concrete Rectangular | 250 | 325 | 812.5 | 6837.5 | 0.56 | 1359.14 | G300E | 5436123.3 | 42.65 | G300E | 1548795.38 | 12.15
321 | Story11 | B97 | 50 MPa RC Beam (32.5 cm x 25 cm) | Beam | 50MPa | Concrete Rectangular | 250 | 325 | 812.5 | 6837.5 | 0.56 | 1359.14 | G300E | 5902627.27 | 46.31 | G300E | 2125508.75 | 16.68
322 | Story11 | B98 | 50 MPa RC Beam (32.5 cm x 25 cm) | Beam | 50MPa | Concrete Rectangular | 250 | 325 | 812.5 | 6837.5 | 0.56 | 1359.14 | G300E | 5230376.7 | 41.04 | G300E | 1531577.47 | 12.02
323 | Story11 | B99 | 50 MPa RC Beam (32.5 cm x 25 cm) | Beam | 50MPa | Concrete Rectangular | 250 | 325 | 812.5 | 6837.5 | 0.56 | 1359.14 | G300E | 5809077.84 | 45.58 | G300E | 2125499.66 | 16.68
324 | Story12 | B1 | 50 MPa RC Beam (32.5 cm x 25 cm) | Beam | 50MPa | Concrete Rectangular | 250 | 325 | 812.5 | 6837.5 | 0.56 | 1359.14 | G300E | 4732793.18 | 37.14 | G300E | 2884341.26 | 22.63
325 | Story12 | B10 | 50 MPa RC Beam (32.5 cm x 25 cm) | Beam | 50MPa | Concrete Rectangular | 250 | 325 | 812.5 | 6837.5 | 0.56 | 1359.14 | G300E | 3798852.84 | 29.81 | G300E | 2495536.14 | 19.58
326 | Story12 | B100 | 50 MPa RC Beam (32.5 cm x 25 cm) | Beam | 50MPa | Concrete Rectangular | 250 | 325 | 812.5 | 6837.5 | 0.56 | 1359.14 | G300E | 5419340.34 | 42.52 | G300E | 1085334.79 | 8.52
327 | Story12 | B101 | 50 MPa RC Beam (32.5 cm x 25 cm) | Beam | 50MPa | Concrete Rectangular | 250 | 325 | 812.5 | 6837.5 | 0.56 | 1359.14 | G300E | 5771782.39 | 45.29 | G300E | 2129697.57 | 16.71
328 | Story12 | B102 | 50 MPa RC Beam (32.5 cm x 25 cm) | Beam | 50MPa | Concrete Rectangular | 250 | 325 | 812.5 | 6837.5 | 0.56 | 1359.14 | G300E | 5329831.25 | 41.82 | G300E | 1046771.76 | 8.21
329 | Story12 | B103 | 50 MPa RC Beam (32.5 cm x 25 cm) | Beam | 50MPa | Concrete Rectangular | 250 | 325 | 812.5 | 6837.5 | 0.56 | 1359.14 | G300E | 5828968.75 | 45.74 | G300E | 2169481.8 | 17.02
330 | Story12 | B104 | 50 MPa RC Beam (32.5 cm x 25 cm) | Beam | 50MPa | Concrete Rectangular | 250 | 325 | 812.5 | 6837.5 | 0.56 | 1359.14 | G300E | 6085064.2 | 47.75 | G300E | 1179337.36 | 9.25
331 | Story12 | B105 | 50 MPa RC Beam (32.5 cm x 25 cm) | Beam | 50MPa | Concrete Rectangular | 250 | 325 | 812.5 | 6837.5 | 0.56 | 1359.14 | G300E | 4207548.86 | 33.01 | G300E | 2756915.12 | 21.63
332 | Story12 | B106 | 50 MPa RC Beam (32.5 cm x 25 cm) | Beam | 50MPa | Concrete Rectangular | 250 | 325 | 812.5 | 6837.5 | 0.56 | 1359.14 | G300E | 4732793.18 | 37.14 | G300E | 2884341.26 | 22.63
333 | Story12 | B107 | 50 MPa RC Beam (32.5 cm x 25 cm) | Beam | 50MPa | Concrete Rectangular | 250 | 325 | 812.5 | 6837.5 | 0.56 | 1359.14 | G300E | 4586097.73 | 35.98 | G300E | 2705012.28 | 21.22
334 | Story12 | B108 | 50 MPa RC Beam (32.5 cm x 25 cm) | Beam | 50MPa | Concrete Rectangular | 250 | 325 | 812.5 | 6837.5 | 0.56 | 1359.14 | G300E | 4564652.84 | 35.82 | G300E | 2866625.92 | 22.49
335 | Story12 | B109 | 50 MPa RC Beam (32.5 cm x 25 cm) | Beam | 50MPa | Concrete Rectangular | 250 | 325 | 812.5 | 6837.5 | 0.56 | 1359.14 | G300E | 4513682.39 | 35.42 | G300E | 2651555.46 | 20.81
336 | Story12 | B11 | 50 MPa RC Beam (32.5 cm x 25 cm) | Beam | 50MPa | Concrete Rectangular | 250 | 325 | 812.5 | 6837.5 | 0.56 | 1359.14 | G300E | 5772093.18 | 45.29 | G300E | 1635012.21 | 12.83
337 | Story12 | B110 | 50 MPa RC Beam (32.5 cm x 25 cm) | Beam | 50MPa | Concrete Rectangular | 250 | 325 | 812.5 | 6837.5 | 0.56 | 1359.14 | G300E | 4564963.64 | 35.82 | G300E | 2866625.92 | 22.49
338 | Story12 | B111 | 50 MPa RC Beam (32.5 cm x 25 cm) | Beam | 50MPa | Concrete Rectangular | 250 | 325 | 812.5 | 6837.5 | 0.56 | 1359.14 | G300E | 4498453.41 | 35.3 | G300E | 2705012.28 | 21.22
339 | Story12 | B112 | 50 MPa RC Beam (32.5 cm x 25 cm) | Beam | 50MPa | Concrete Rectangular | 250 | 325 | 812.5 | 6837.5 | 0.56 | 1359.14 | G300E | 4695497.73 | 36.84 | G300E | 3128937.28 | 24.55
340 | Story12 | B12 | 50 MPa RC Beam (32.5 cm x 25 cm) | Beam | 50MPa | Concrete Rectangular | 250 | 325 | 812.5 | 6837.5 | 0.56 | 1359.14 | G300E | 3817500.57 | 29.95 | G300E | 2581315.69 | 20.25
341 | Story12 | B13 | 50 MPa RC Beam (32.5 cm x 25 cm) | Beam | 50MPa | Concrete Rectangular | 250 | 325 | 812.5 | 6837.5 | 0.56 | 1359.14 | G300E | 5776133.52 | 45.32 | G300E | 1180036.34 | 9.26
342 | Story12 | B14 | 50 MPa RC Beam (32.5 cm x 25 cm) | Beam | 50MPa | Concrete Rectangular | 250 | 325 | 812.5 | 6837.5 | 0.56 | 1359.14 | G300E | 4258830.11 | 33.42 | G300E | 2513251.48 | 19.72
343 | Story12 | B15 | 50 MPa RC Beam (32.5 cm x 25 cm) | Beam | 50MPa | Concrete Rectangular | 250 | 325 | 812.5 | 6837.5 | 0.56 | 1359.14 | G300E | 4258519.32 | 33.41 | G300E | 2513251.48 | 19.72
344 | Story12 | B16 | 50 MPa RC Beam (32.5 cm x 25 cm) | Beam | 50MPa | Concrete Rectangular | 250 | 325 | 812.5 | 6837.5 | 0.56 | 1359.14 | G300E | 4586719.32 | 35.99 | G300E | 2705012.28 | 21.22
345 | Story12 | B17 | 50 MPa RC Beam (32.5 cm x 25 cm) | Beam | 50MPa | Concrete Rectangular | 250 | 325 | 812.5 | 6837.5 | 0.56 | 1359.14 | G300E | 5868439.77 | 46.05 | G300E | 2045910.46 | 16.05
346 | Story12 | B18 | 50 MPa RC Beam (32.5 cm x 25 cm) | Beam | 50MPa | Concrete Rectangular | 250 | 325 | 812.5 | 6837.5 | 0.56 | 1359.14 | G300E | 5470621.59 | 42.92 | G300E | 1054687.79 | 8.28
347 | Story12 | B19 | 50 MPa RC Beam (32.5 cm x 25 cm) | Beam | 50MPa | Concrete Rectangular | 250 | 325 | 812.5 | 6837.5 | 0.56 | 1359.14 | G300E | 5128125 | 40.24 | G300E | 2044261.53 | 16.04
348 | Story12 | B2 | 50 MPa RC Beam (32.5 cm x 25 cm) | Beam | 50MPa | Concrete Rectangular | 250 | 325 | 812.5 | 6837.5 | 0.56 | 1359.14 | G300E | 4259762.5 | 33.42 | G300E | 2513251.48 | 19.72
349 | Story12 | B20 | 50 MPa RC Beam (32.5 cm x 25 cm) | Beam | 50MPa | Concrete Rectangular | 250 | 325 | 812.5 | 6837.5 | 0.56 | 1359.14 | G300E | 5264253.41 | 41.31 | G300E | 1052207.02 | 8.26
350 | Story12 | B21 | 50 MPa RC Beam (32.5 cm x 25 cm) | Beam | 50MPa | Concrete Rectangular | 250 | 325 | 812.5 | 6837.5 | 0.56 | 1359.14 | G300E | 5039237.5 | 39.54 | G300E | 1580592.86 | 12.4
351 | Story12 | B22 | 50 MPa RC Beam (32.5 cm x 25 cm) | Beam | 50MPa | Concrete Rectangular | 250 | 325 | 812.5 | 6837.5 | 0.56 | 1359.14 | G300E | 5364951.14 | 42.1 | G300E | 1055390.81 | 8.28
352 | Story12 | B23 | 50 MPa RC Beam (32.5 cm x 25 cm) | Beam | 50MPa | Concrete Rectangular | 250 | 325 | 812.5 | 6837.5 | 0.56 | 1359.14 | G300E | 4755792.05 | 37.32 | G300E | 1036791.1 | 8.14
353 | Story12 | B24 | 50 MPa RC Beam (32.5 cm x 25 cm) | Beam | 50MPa | Concrete Rectangular | 250 | 325 | 812.5 | 6837.5 | 0.56 | 1359.14 | G300E | 5185311.36 | 40.69 | G300E | 1055567.58 | 8.28
354 | Story12 | B25 | 50 MPa RC Beam (32.5 cm x 25 cm) | Beam | 50MPa | Concrete Rectangular | 250 | 325 | 812.5 | 6837.5 | 0.56 | 1359.14 | G300E | 5045453.41 | 39.59 | G300E | 1085801.45 | 8.52
355 | Story12 | B26 | 50 MPa RC Beam (32.5 cm x 25 cm) | Beam | 50MPa | Concrete Rectangular | 250 | 325 | 812.5 | 6837.5 | 0.56 | 1359.14 | G300E | 5057574.43 | 39.68 | G300E | 1052208.03 | 8.26
356 | Story12 | B27 | 50 MPa RC Beam (32.5 cm x 25 cm) | Beam | 50MPa | Concrete Rectangular | 250 | 325 | 812.5 | 6837.5 | 0.56 | 1359.14 | G300E | 5128125 | 40.24 | G300E | 1054688.8 | 8.28
357 | Story12 | B28 | 50 MPa RC Beam (32.5 cm x 25 cm) | Beam | 50MPa | Concrete Rectangular | 250 | 325 | 812.5 | 6837.5 | 0.56 | 1359.14 | G300E | 5128125 | 40.24 | G300E | 1054688.8 | 8.28
358 | Story12 | B29 | 50 MPa RC Beam (32.5 cm x 25 cm) | Beam | 50MPa | Concrete Rectangular | 250 | 325 | 812.5 | 6837.5 | 0.56 | 1359.14 | G300E | 5776133.52 | 45.32 | G300E | 1180044.42 | 9.26
359 | Story12 | B3 | 50 MPa RC Beam (32.5 cm x 25 cm) | Beam | 50MPa | Concrete Rectangular | 250 | 325 | 812.5 | 6837.5 | 0.56 | 1359.14 | G300E | 6133859.09 | 48.13 | G300E | 1180035.33 | 9.26
360 | Story12 | B30 | 50 MPa RC Beam (32.5 cm x 25 cm) | Beam | 50MPa | Concrete Rectangular | 250 | 325 | 812.5 | 6837.5 | 0.56 | 1359.14 | G300E | 3817500.57 | 29.95 | G300E | 2581315.69 | 20.25
361 | Story12 | B31 | 50 MPa RC Beam (32.5 cm x 25 cm) | Beam | 50MPa | Concrete Rectangular | 250 | 325 | 812.5 | 6837.5 | 0.56 | 1359.14 | G300E | 4565274.43 | 35.82 | G300E | 2866625.92 | 22.49
362 | Story12 | B32 | 50 MPa RC Beam (32.5 cm x 25 cm) | Beam | 50MPa | Concrete Rectangular | 250 | 325 | 812.5 | 6837.5 | 0.56 | 1359.14 | G300E | 5772403.98 | 45.29 | G300E | 2129797.57 | 16.71
363 | Story12 | B33 | 50 MPa RC Beam (32.5 cm x 25 cm) | Beam | 50MPa | Concrete Rectangular | 250 | 325 | 812.5 | 6837.5 | 0.56 | 1359.14 | G300E | 5420272.73 | 42.53 | G300E | 1085419.64 | 8.52
364 | Story12 | B34 | 50 MPa RC Beam (32.5 cm x 25 cm) | Beam | 50MPa | Concrete Rectangular | 250 | 325 | 812.5 | 6837.5 | 0.56 | 1359.14 | G300E | 5057574.43 | 39.68 | G300E | 2041780.76 | 16.02
365 | Story12 | B35 | 50 MPa RC Beam (32.5 cm x 25 cm) | Beam | 50MPa | Concrete Rectangular | 250 | 325 | 812.5 | 6837.5 | 0.56 | 1359.14 | G300E | 5281036.36 | 41.44 | G300E | 1086618.61 | 8.53
366 | Story12 | B36 | 50 MPa RC Beam (32.5 cm x 25 cm) | Beam | 50MPa | Concrete Rectangular | 250 | 325 | 812.5 | 6837.5 | 0.56 | 1359.14 | G300E | 5021211.36 | 39.4 | G300E | 2076193.36 | 16.29
367 | Story12 | B37 | 50 MPa RC Beam (32.5 cm x 25 cm) | Beam | 50MPa | Concrete Rectangular | 250 | 325 | 812.5 | 7200 | 0.58 | 1431.19 | G300E | 5874260.87 | 46.09 | G300E | 1696921.12 | 13.31
368 | Story12 | B38 | 50 MPa RC Beam (32.5 cm x 25 cm) | Beam | 50MPa | Concrete Rectangular | 250 | 325 | 812.5 | 6837.5 | 0.56 | 1359.14 | G300E | 4384080.68 | 34.4 | G300E | 2026363.83 | 15.9
369 | Story12 | B39 | 50 MPa RC Beam (32.5 cm x 25 cm) | Beam | 50MPa | Concrete Rectangular | 250 | 325 | 812.5 | 7200 | 0.58 | 1431.19 | G300E | 5754052.17 | 45.15 | G300E | 1696921.12 | 13.31
370 | Story12 | B4 | 50 MPa RC Beam (32.5 cm x 25 cm) | Beam | 50MPa | Concrete Rectangular | 250 | 325 | 812.5 | 6837.5 | 0.56 | 1359.14 | G300E | 3814392.61 | 29.93 | G300E | 2581315.69 | 20.25
371 | Story12 | B40 | 50 MPa RC Beam (32.5 cm x 25 cm) | Beam | 50MPa | Concrete Rectangular | 250 | 325 | 812.5 | 6837.5 | 0.56 | 1359.14 | G300E | 5021211.36 | 39.4 | G300E | 1086607.5 | 8.53
372 | Story12 | B41 | 50 MPa RC Beam (32.5 cm x 25 cm) | Beam | 50MPa | Concrete Rectangular | 250 | 325 | 812.5 | 6837.5 | 0.56 | 1359.14 | G300E | 5021211.36 | 39.4 | G300E | 1086625.68 | 8.53
373 | Story12 | B42 | 50 MPa RC Beam (32.5 cm x 25 cm) | Beam | 50MPa | Concrete Rectangular | 250 | 325 | 812.5 | 6837.5 | 0.56 | 1359.14 | G300E | 5057574.43 | 39.68 | G300E | 1052209.04 | 8.26
374 | Story12 | B43 | 50 MPa RC Beam (32.5 cm x 25 cm) | Beam | 50MPa | Concrete Rectangular | 250 | 325 | 812.5 | 6837.5 | 0.56 | 1359.14 | G300E | 5045142.61 | 39.59 | G300E | 1085810.54 | 8.52
375 | Story12 | B44 | 50 MPa RC Beam (32.5 cm x 25 cm) | Beam | 50MPa | Concrete Rectangular | 250 | 325 | 812.5 | 6837.5 | 0.56 | 1359.14 | G300E | 5772403.98 | 45.29 | G300E | 1635021.31 | 12.83
376 | Story12 | B45 | 50 MPa RC Beam (32.5 cm x 25 cm) | Beam | 50MPa | Concrete Rectangular | 250 | 325 | 812.5 | 6837.5 | 0.56 | 1359.14 | G300E | 3798231.25 | 29.8 | G300E | 2495536.14 | 19.58
377 | Story12 | B46 | 50 MPa RC Beam (32.5 cm x 25 cm) | Beam | 50MPa | Concrete Rectangular | 250 | 325 | 812.5 | 6837.5 | 0.56 | 1359.14 | G300E | 4513993.18 | 35.42 | G300E | 2651555.46 | 20.81
378 | Story12 | B47 | 50 MPa RC Beam (32.5 cm x 25 cm) | Beam | 50MPa | Concrete Rectangular | 250 | 325 | 812.5 | 6837.5 | 0.56 | 1359.14 | G300E | 5815604.55 | 45.63 | G300E | 1630481.98 | 12.79
379 | Story12 | B48 | 50 MPa RC Beam (32.5 cm x 25 cm) | Beam | 50MPa | Concrete Rectangular | 250 | 325 | 812.5 | 6837.5 | 0.56 | 1359.14 | G300E | 5000698.86 | 39.24 | G300E | 1036791.1 | 8.14
380 | Story12 | B49 | 50 MPa RC Beam (32.5 cm x 25 cm) | Beam | 50MPa | Concrete Rectangular | 250 | 325 | 812.5 | 6837.5 | 0.56 | 1359.14 | G300E | 5185311.36 | 40.69 | G300E | 2045133.23 | 16.05
381 | Story12 | B5 | 50 MPa RC Beam (32.5 cm x 25 cm) | Beam | 50MPa | Concrete Rectangular | 250 | 325 | 812.5 | 6837.5 | 0.56 | 1359.14 | G300E | 6008297.73 | 47.14 | G300E | 1140224.84 | 8.95
382 | Story12 | B50 | 50 MPa RC Beam (32.5 cm x 25 cm) | Beam | 50MPa | Concrete Rectangular | 250 | 325 | 812.5 | 6837.5 | 0.56 | 1359.14 | G300E | 4572733.52 | 35.88 | G300E | 2026363.83 | 15.9
383 | Story12 | B51 | 50 MPa RC Beam (32.5 cm x 25 cm) | Beam | 50MPa | Concrete Rectangular | 250 | 325 | 812.5 | 7200 | 0.58 | 1431.19 | G300E | 5753426.09 | 45.14 | G300E | 1696921.12 | 13.31
384 | Story12 | B55 | 50 MPa RC Beam (32.5 cm x 25 cm) | Beam | 50MPa | Concrete Rectangular | 250 | 325 | 812.5 | 6837.5 | 0.56 | 1359.14 | G300E | 5464648.91 | 42.88 | G300E | 1612674.99 | 12.65
385 | Story12 | B56 | 50 MPa RC Beam (32.5 cm x 25 cm) | Beam | 50MPa | Concrete Rectangular | 250 | 325 | 812.5 | 6837.5 | 0.56 | 1359.14 | G300E | 4384391.48 | 34.4 | G300E | 2026363.83 | 15.9
386 | Story12 | B57 | 50 MPa RC Beam (32.5 cm x 25 cm) | Beam | 50MPa | Concrete Rectangular | 250 | 325 | 812.5 | 6837.5 | 0.56 | 1359.14 | G300E | 5185311.36 | 40.69 | G300E | 1055560.51 | 8.28
387 | Story12 | B58 | 50 MPa RC Beam (32.5 cm x 25 cm) | Beam | 50MPa | Concrete Rectangular | 250 | 325 | 812.5 | 6837.5 | 0.56 | 1359.14 | G300E | 4755792.05 | 37.32 | G300E | 1036791.1 | 8.14
388 | Story12 | B59 | 50 MPa RC Beam (32.5 cm x 25 cm) | Beam | 50MPa | Concrete Rectangular | 250 | 325 | 812.5 | 6837.5 | 0.56 | 1359.14 | G300E | 5815604.55 | 45.63 | G300E | 1135702.69 | 8.91
389 | Story12 | B6 | 50 MPa RC Beam (32.5 cm x 25 cm) | Beam | 50MPa | Concrete Rectangular | 250 | 325 | 812.5 | 6837.5 | 0.56 | 1359.14 | G300E | 3784556.25 | 29.7 | G300E | 2619232.73 | 20.55
390 | Story12 | B60 | 50 MPa RC Beam (32.5 cm x 25 cm) | Beam | 50MPa | Concrete Rectangular | 250 | 325 | 812.5 | 6837.5 | 0.56 | 1359.14 | G300E | 3750368.75 | 29.43 | G300E | 2404162.28 | 18.86
391 | Story12 | B61 | 50 MPa RC Beam (32.5 cm x 25 cm) | Beam | 50MPa | Concrete Rectangular | 250 | 325 | 812.5 | 6837.5 | 0.56 | 1359.14 | G300E | 4565274.43 | 35.82 | G300E | 2866625.92 | 22.49
392 | Story12 | B62 | 50 MPa RC Beam (32.5 cm x 25 cm) | Beam | 50MPa | Concrete Rectangular | 250 | 325 | 812.5 | 6837.5 | 0.56 | 1359.14 | G300E | 5903870.45 | 46.32 | G300E | 1630481.98 | 12.79
393 | Story12 | B63 | 50 MPa RC Beam (32.5 cm x 25 cm) | Beam | 50MPa | Concrete Rectangular | 250 | 325 | 812.5 | 6837.5 | 0.56 | 1359.14 | G300E | 5419961.93 | 42.53 | G300E | 1580202.97 | 12.4
394 | Story12 | B64 | 50 MPa RC Beam (32.5 cm x 25 cm) | Beam | 50MPa | Concrete Rectangular | 250 | 325 | 812.5 | 6837.5 | 0.56 | 1359.14 | G300E | 5365261.93 | 42.1 | G300E | 2044953.44 | 16.05
395 | Story12 | B65 | 50 MPa RC Beam (32.5 cm x 25 cm) | Beam | 50MPa | Concrete Rectangular | 250 | 325 | 812.5 | 6837.5 | 0.56 | 1359.14 | G300E | 5281036.36 | 41.44 | G300E | 2076188.3 | 16.29
396 | Story12 | B66 | 50 MPa RC Beam (32.5 cm x 25 cm) | Beam | 50MPa | Concrete Rectangular | 250 | 325 | 812.5 | 7200 | 0.58 | 1431.19 | G300E | 5874573.91 | 46.09 | G300E | 1696921.12 | 13.31
397 | Story12 | B67 | 50 MPa RC Beam (32.5 cm x 25 cm) | Beam | 50MPa | Concrete Rectangular | 250 | 325 | 812.5 | 6837.5 | 0.56 | 1359.14 | G300E | 5578508.15 | 43.77 | G300E | 1611485.86 | 12.64
398 | Story12 | B69 | 50 MPa RC Beam (32.5 cm x 25 cm) | Beam | 50MPa | Concrete Rectangular | 250 | 325 | 812.5 | 6837.5 | 0.56 | 1359.14 | G300E | 5408165.22 | 42.43 | G300E | 1611485.86 | 12.64
399 | Story12 | B7 | 50 MPa RC Beam (32.5 cm x 25 cm) | Beam | 50MPa | Concrete Rectangular | 250 | 325 | 812.5 | 6837.5 | 0.56 | 1359.14 | G300E | 5903870.45 | 46.32 | G300E | 1135695.62 | 8.91
400 | Story12 | B70 | 50 MPa RC Beam (32.5 cm x 25 cm) | Beam | 50MPa | Concrete Rectangular | 250 | 325 | 812.5 | 6837.5 | 0.56 | 1359.14 | G300E | 5511025 | 43.24 | G300E | 1611485.86 | 12.64
401 | Story12 | B71 | 50 MPa RC Beam (32.5 cm x 25 cm) | Beam | 50MPa | Concrete Rectangular | 250 | 325 | 812.5 | 6837.5 | 0.56 | 1359.14 | G300E | 4988888.64 | 39.14 | G300E | 1581855.47 | 12.41
402 | Story12 | B72 | 50 MPa RC Beam (32.5 cm x 25 cm) | Beam | 50MPa | Concrete Rectangular | 250 | 325 | 812.5 | 6837.5 | 0.56 | 1359.14 | G300E | 5364951.14 | 42.1 | G300E | 1055448.39 | 8.28
403 | Story12 | B73 | 50 MPa RC Beam (32.5 cm x 25 cm) | Beam | 50MPa | Concrete Rectangular | 250 | 325 | 812.5 | 6837.5 | 0.56 | 1359.14 | G300E | 5038305.11 | 39.53 | G300E | 1580516.1 | 12.4
404 | Story12 | B74 | 50 MPa RC Beam (32.5 cm x 25 cm) | Beam | 50MPa | Concrete Rectangular | 250 | 325 | 812.5 | 6837.5 | 0.56 | 1359.14 | G300E | 5903870.45 | 46.32 | G300E | 1135690.57 | 8.91
405 | Story12 | B75 | 50 MPa RC Beam (32.5 cm x 25 cm) | Beam | 50MPa | Concrete Rectangular | 250 | 325 | 812.5 | 6837.5 | 0.56 | 1359.14 | G300E | 3784245.45 | 29.69 | G300E | 2619232.73 | 20.55
406 | Story12 | B76 | 50 MPa RC Beam (32.5 cm x 25 cm) | Beam | 50MPa | Concrete Rectangular | 250 | 325 | 812.5 | 6837.5 | 0.56 | 1359.14 | G300E | 4586719.32 | 35.99 | G300E | 2705012.28 | 21.22
407 | Story12 | B77 | 50 MPa RC Beam (32.5 cm x 25 cm) | Beam | 50MPa | Concrete Rectangular | 250 | 325 | 812.5 | 6837.5 | 0.56 | 1359.14 | G300E | 6008297.73 | 47.14 | G300E | 2129798.58 | 16.71
408 | Story12 | B78 | 50 MPa RC Beam (32.5 cm x 25 cm) | Beam | 50MPa | Concrete Rectangular | 250 | 325 | 812.5 | 6837.5 | 0.56 | 1359.14 | G300E | 5470932.39 | 42.93 | G300E | 2044261.53 | 16.04
409 | Story12 | B79 | 50 MPa RC Beam (32.5 cm x 25 cm) | Beam | 50MPa | Concrete Rectangular | 250 | 325 | 812.5 | 6837.5 | 0.56 | 1359.14 | G300E | 5264253.41 | 41.31 | G300E | 2041779.75 | 16.02
410 | Story12 | B8 | 50 MPa RC Beam (32.5 cm x 25 cm) | Beam | 50MPa | Concrete Rectangular | 250 | 325 | 812.5 | 6837.5 | 0.56 | 1359.14 | G300E | 3750990.34 | 29.43 | G300E | 2404162.28 | 18.86
411 | Story12 | B80 | 50 MPa RC Beam (32.5 cm x 25 cm) | Beam | 50MPa | Concrete Rectangular | 250 | 325 | 812.5 | 6837.5 | 0.56 | 1359.14 | G300E | 5263942.61 | 41.3 | G300E | 2041781.77 | 16.02
412 | Story12 | B81 | 50 MPa RC Beam (32.5 cm x 25 cm) | Beam | 50MPa | Concrete Rectangular | 250 | 325 | 812.5 | 6837.5 | 0.56 | 1359.14 | G300E | 5281036.36 | 41.44 | G300E | 2076208.51 | 16.29
413 | Story12 | B82 | 50 MPa RC Beam (32.5 cm x 25 cm) | Beam | 50MPa | Concrete Rectangular | 250 | 325 | 812.5 | 6837.5 | 0.56 | 1359.14 | G300E | 5364951.14 | 42.1 | G300E | 2044965.56 | 16.05
414 | Story12 | B83 | 50 MPa RC Beam (32.5 cm x 25 cm) | Beam | 50MPa | Concrete Rectangular | 250 | 325 | 812.5 | 6837.5 | 0.56 | 1359.14 | G300E | 4571179.55 | 35.87 | G300E | 2026363.83 | 15.9
415 | Story12 | B84 | 50 MPa RC Beam (32.5 cm x 25 cm) | Beam | 50MPa | Concrete Rectangular | 250 | 325 | 812.5 | 6837.5 | 0.56 | 1359.14 | G300E | 5184689.77 | 40.68 | G300E | 2045085.76 | 16.05
416 | Story12 | B85 | 50 MPa RC Beam (32.5 cm x 25 cm) | Beam | 50MPa | Concrete Rectangular | 250 | 325 | 812.5 | 6837.5 | 0.56 | 1359.14 | G300E | 5243740.91 | 41.14 | G300E | 1086481.24 | 8.52
417 | Story12 | B86 | 50 MPa RC Beam (32.5 cm x 25 cm) | Beam | 50MPa | Concrete Rectangular | 250 | 325 | 812.5 | 6837.5 | 0.56 | 1359.14 | G300E | 5020589.77 | 39.39 | G300E | 2033420.29 | 15.95
418 | Story12 | B87 | 50 MPa RC Beam (32.5 cm x 25 cm) | Beam | 50MPa | Concrete Rectangular | 250 | 325 | 812.5 | 6837.5 | 0.56 | 1359.14 | G300E | 5214215.34 | 40.91 | G300E | 1043143.53 | 8.18
419 | Story12 | B88 | 50 MPa RC Beam (32.5 cm x 25 cm) | Beam | 50MPa | Concrete Rectangular | 250 | 325 | 812.5 | 6837.5 | 0.56 | 1359.14 | G300E | 5079019.32 | 39.85 | G300E | 2036607.11 | 15.98
420 | Story12 | B89 | 50 MPa RC Beam (32.5 cm x 25 cm) | Beam | 50MPa | Concrete Rectangular | 250 | 325 | 812.5 | 6837.5 | 0.56 | 1359.14 | G300E | 6007986.93 | 47.14 | G300E | 1140128.88 | 8.95
421 | Story12 | B9 | 50 MPa RC Beam (32.5 cm x 25 cm) | Beam | 50MPa | Concrete Rectangular | 250 | 325 | 812.5 | 6837.5 | 0.56 | 1359.14 | G300E | 5815604.55 | 45.63 | G300E | 1135695.62 | 8.91
422 | Story12 | B90 | 50 MPa RC Beam (32.5 cm x 25 cm) | Beam | 50MPa | Concrete Rectangular | 250 | 325 | 812.5 | 6837.5 | 0.56 | 1359.14 | G300E | 3813771.02 | 29.92 | G300E | 2581315.69 | 20.25
423 | Story12 | B91 | 50 MPa RC Beam (32.5 cm x 25 cm) | Beam | 50MPa | Concrete Rectangular | 250 | 325 | 812.5 | 6837.5 | 0.56 | 1359.14 | G300E | 4732793.18 | 37.14 | G300E | 2884341.26 | 22.63
424 | Story12 | B92 | 50 MPa RC Beam (32.5 cm x 25 cm) | Beam | 50MPa | Concrete Rectangular | 250 | 325 | 812.5 | 6837.5 | 0.56 | 1359.14 | G300E | 6133859.09 | 48.13 | G300E | 2045912.48 | 16.05
425 | Story12 | B93 | 50 MPa RC Beam (32.5 cm x 25 cm) | Beam | 50MPa | Concrete Rectangular | 250 | 325 | 812.5 | 6837.5 | 0.56 | 1359.14 | G300E | 6133859.09 | 48.13 | G300E | 2045919.55 | 16.05
426 | Story12 | B94 | 50 MPa RC Beam (32.5 cm x 25 cm) | Beam | 50MPa | Concrete Rectangular | 250 | 325 | 812.5 | 6837.5 | 0.56 | 1359.14 | G300E | 5470621.59 | 42.92 | G300E | 2044261.53 | 16.04
427 | Story12 | B95 | 50 MPa RC Beam (32.5 cm x 25 cm) | Beam | 50MPa | Concrete Rectangular | 250 | 325 | 812.5 | 6837.5 | 0.56 | 1359.14 | G300E | 6008297.73 | 47.14 | G300E | 2129806.66 | 16.71
428 | Story12 | B96 | 50 MPa RC Beam (32.5 cm x 25 cm) | Beam | 50MPa | Concrete Rectangular | 250 | 325 | 812.5 | 6837.5 | 0.56 | 1359.14 | G300E | 5419961.93 | 42.53 | G300E | 1580214.08 | 12.4
429 | Story12 | B97 | 50 MPa RC Beam (32.5 cm x 25 cm) | Beam | 50MPa | Concrete Rectangular | 250 | 325 | 812.5 | 6837.5 | 0.56 | 1359.14 | G300E | 5903870.45 | 46.32 | G300E | 1630487.03 | 12.79
430 | Story12 | B98 | 50 MPa RC Beam (32.5 cm x 25 cm) | Beam | 50MPa | Concrete Rectangular | 250 | 325 | 812.5 | 6837.5 | 0.56 | 1359.14 | G300E | 5001009.66 | 39.24 | G300E | 1036791.1 | 8.14
431 | Story12 | B99 | 50 MPa RC Beam (32.5 cm x 25 cm) | Beam | 50MPa | Concrete Rectangular | 250 | 325 | 812.5 | 6837.5 | 0.56 | 1359.14 | G300E | 5815604.55 | 45.63 | G300E | 1630475.92 | 12.79
432 | Story13 | B1 | 50 MPa RC Beam (35 cm x 25 cm) | Beam | 50MPa | Concrete Rectangular | 250 | 350 | 875 | 6850 | 0.6 | 1466.36 | G300E | 4391472.73 | 34.46 | G300E | 2738136.18 | 21.48
433 | Story13 | B10 | 50 MPa RC Beam (35 cm x 25 cm) | Beam | 50MPa | Concrete Rectangular | 250 | 350 | 875 | 6850 | 0.6 | 1466.36 | G300E | 3622093.18 | 28.42 | G300E | 2553159.87 | 20.03
434 | Story13 | B100 | 50 MPa RC Beam (35 cm x 25 cm) | Beam | 50MPa | Concrete Rectangular | 250 | 350 | 875 | 6850 | 0.6 | 1466.36 | G300E | 4988668.18 | 39.14 | G300E | 1148060.31 | 9.01
435 | Story13 | B101 | 50 MPa RC Beam (35 cm x 25 cm) | Beam | 50MPa | Concrete Rectangular | 250 | 350 | 875 | 6850 | 0.6 | 1466.36 | G300E | 5337706.82 | 41.88 | G300E | 1715231.44 | 13.46
436 | Story13 | B102 | 50 MPa RC Beam (35 cm x 25 cm) | Beam | 50MPa | Concrete Rectangular | 250 | 350 | 875 | 6850 | 0.6 | 1466.36 | G300E | 4969052.27 | 38.99 | G300E | 1106834.21 | 8.68
437 | Story13 | B103 | 50 MPa RC Beam (35 cm x 25 cm) | Beam | 50MPa | Concrete Rectangular | 250 | 350 | 875 | 6850 | 0.6 | 1466.36 | G300E | 5305325 | 41.63 | G300E | 1757596.35 | 13.79
438 | Story13 | B104 | 50 MPa RC Beam (35 cm x 25 cm) | Beam | 50MPa | Concrete Rectangular | 250 | 350 | 875 | 6850 | 0.6 | 1466.36 | G300E | 5647202.27 | 44.31 | G300E | 1233956.2 | 9.68
439 | Story13 | B105 | 50 MPa RC Beam (35 cm x 25 cm) | Beam | 50MPa | Concrete Rectangular | 250 | 350 | 875 | 6850 | 0.6 | 1466.36 | G300E | 3997286.36 | 31.36 | G300E | 2865172.54 | 22.48
440 | Story13 | B106 | 50 MPa RC Beam (35 cm x 25 cm) | Beam | 50MPa | Concrete Rectangular | 250 | 350 | 875 | 6850 | 0.6 | 1466.36 | G300E | 4391784.09 | 34.46 | G300E | 2738136.18 | 21.48
441 | Story13 | B107 | 50 MPa RC Beam (35 cm x 25 cm) | Beam | 50MPa | Concrete Rectangular | 250 | 350 | 875 | 6850 | 0.6 | 1466.36 | G300E | 4218977.27 | 33.1 | G300E | 2682090.72 | 21.04
442 | Story13 | B108 | 50 MPa RC Beam (35 cm x 25 cm) | Beam | 50MPa | Concrete Rectangular | 250 | 350 | 875 | 6850 | 0.6 | 1466.36 | G300E | 4196559.09 | 32.93 | G300E | 2814705.32 | 22.09
443 | Story13 | B109 | 50 MPa RC Beam (35 cm x 25 cm) | Beam | 50MPa | Concrete Rectangular | 250 | 350 | 875 | 6850 | 0.6 | 1466.36 | G300E | 4150477.27 | 32.57 | G300E | 2417690.38 | 18.97
444 | Story13 | B11 | 50 MPa RC Beam (35 cm x 25 cm) | Beam | 50MPa | Concrete Rectangular | 250 | 350 | 875 | 6850 | 0.6 | 1466.36 | G300E | 5338640.91 | 41.89 | G300E | 1192240.79 | 9.35
445 | Story13 | B110 | 50 MPa RC Beam (35 cm x 25 cm) | Beam | 50MPa | Concrete Rectangular | 250 | 350 | 875 | 6850 | 0.6 | 1466.36 | G300E | 4196870.45 | 32.93 | G300E | 2814705.32 | 22.09
446 | Story13 | B111 | 50 MPa RC Beam (35 cm x 25 cm) | Beam | 50MPa | Concrete Rectangular | 250 | 350 | 875 | 6850 | 0.6 | 1466.36 | G300E | 4218665.91 | 33.1 | G300E | 2681156.63 | 21.04
447 | Story13 | B112 | 50 MPa RC Beam (35 cm x 25 cm) | Beam | 50MPa | Concrete Rectangular | 250 | 350 | 875 | 6850 | 0.6 | 1466.36 | G300E | 4346636.36 | 34.11 | G300E | 3127652.09 | 24.54
448 | Story13 | B12 | 50 MPa RC Beam (35 cm x 25 cm) | Beam | 50MPa | Concrete Rectangular | 250 | 350 | 875 | 6850 | 0.6 | 1466.36 | G300E | 3648870.45 | 28.63 | G300E | 2682090.72 | 21.04
449 | Story13 | B13 | 50 MPa RC Beam (35 cm x 25 cm) | Beam | 50MPa | Concrete Rectangular | 250 | 350 | 875 | 6850 | 0.6 | 1466.36 | G300E | 5239315.91 | 41.11 | G300E | 1234594.8 | 9.69
450 | Story13 | B14 | 50 MPa RC Beam (35 cm x 25 cm) | Beam | 50MPa | Concrete Rectangular | 250 | 350 | 875 | 6850 | 0.6 | 1466.36 | G300E | 4041811.36 | 31.71 | G300E | 2607363.45 | 20.46
451 | Story13 | B15 | 50 MPa RC Beam (35 cm x 25 cm) | Beam | 50MPa | Concrete Rectangular | 250 | 350 | 875 | 6850 | 0.6 | 1466.36 | G300E | 4041811.36 | 31.71 | G300E | 2607363.45 | 20.46
452 | Story13 | B16 | 50 MPa RC Beam (35 cm x 25 cm) | Beam | 50MPa | Concrete Rectangular | 250 | 350 | 875 | 6850 | 0.6 | 1466.36 | G300E | 4218977.27 | 33.1 | G300E | 2682090.72 | 21.04
453 | Story13 | B17 | 50 MPa RC Beam (35 cm x 25 cm) | Beam | 50MPa | Concrete Rectangular | 250 | 350 | 875 | 6850 | 0.6 | 1466.36 | G300E | 5332413.64 | 41.84 | G300E | 1757682.44 | 13.79
454 | Story13 | B18 | 50 MPa RC Beam (35 cm x 25 cm) | Beam | 50MPa | Concrete Rectangular | 250 | 350 | 875 | 6850 | 0.6 | 1466.36 | G300E | 5010775 | 39.32 | G300E | 1109582.62 | 8.71
455 | Story13 | B19 | 50 MPa RC Beam (35 cm x 25 cm) | Beam | 50MPa | Concrete Rectangular | 250 | 350 | 875 | 6850 | 0.6 | 1466.36 | G300E | 4790952.27 | 37.59 | G300E | 2155763.34 | 16.91
456 | Story13 | B2 | 50 MPa RC Beam (35 cm x 25 cm) | Beam | 50MPa | Concrete Rectangular | 250 | 350 | 875 | 6850 | 0.6 | 1466.36 | G300E | 4041811.36 | 31.71 | G300E | 2607363.45 | 20.46
457 | Story13 | B20 | 50 MPa RC Beam (35 cm x 25 cm) | Beam | 50MPa | Concrete Rectangular | 250 | 350 | 875 | 6850 | 0.6 | 1466.36 | G300E | 4929197.73 | 38.68 | G300E | 1106957.35 | 8.69
458 | Story13 | B21 | 50 MPa RC Beam (35 cm x 25 cm) | Beam | 50MPa | Concrete Rectangular | 250 | 350 | 875 | 6850 | 0.6 | 1466.36 | G300E | 4714668.18 | 36.99 | G300E | 1148106.08 | 9.01
459 | Story13 | B22 | 50 MPa RC Beam (35 cm x 25 cm) | Beam | 50MPa | Concrete Rectangular | 250 | 350 | 875 | 6850 | 0.6 | 1466.36 | G300E | 5042845.45 | 39.57 | G300E | 1110322.57 | 8.71
460 | Story13 | B23 | 50 MPa RC Beam (35 cm x 25 cm) | Beam | 50MPa | Concrete Rectangular | 250 | 350 | 875 | 6850 | 0.6 | 1466.36 | G300E | 4437554.55 | 34.82 | G300E | 1102490.38 | 8.65
461 | Story13 | B24 | 50 MPa RC Beam (35 cm x 25 cm) | Beam | 50MPa | Concrete Rectangular | 250 | 350 | 875 | 6850 | 0.6 | 1466.36 | G300E | 4854159.09 | 38.09 | G300E | 1110319.3 | 8.71
462 | Story13 | B25 | 50 MPa RC Beam (35 cm x 25 cm) | Beam | 50MPa | Concrete Rectangular | 250 | 350 | 875 | 6850 | 0.6 | 1466.36 | G300E | 4714668.18 | 36.99 | G300E | 1148102.81 | 9.01
463 | Story13 | B26 | 50 MPa RC Beam (35 cm x 25 cm) | Beam | 50MPa | Concrete Rectangular | 250 | 350 | 875 | 6850 | 0.6 | 1466.36 | G300E | 4725877.27 | 37.08 | G300E | 1106955.17 | 8.69
464 | Story13 | B27 | 50 MPa RC Beam (35 cm x 25 cm) | Beam | 50MPa | Concrete Rectangular | 250 | 350 | 875 | 6850 | 0.6 | 1466.36 | G300E | 4790952.27 | 37.59 | G300E | 1109582.62 | 8.71
465 | Story13 | B28 | 50 MPa RC Beam (35 cm x 25 cm) | Beam | 50MPa | Concrete Rectangular | 250 | 350 | 875 | 6850 | 0.6 | 1466.36 | G300E | 4790952.27 | 37.59 | G300E | 1109581.53 | 8.71
466 | Story13 | B29 | 50 MPa RC Beam (35 cm x 25 cm) | Beam | 50MPa | Concrete Rectangular | 250 | 350 | 875 | 6850 | 0.6 | 1466.36 | G300E | 5239315.91 | 41.11 | G300E | 1234602.43 | 9.69
467 | Story13 | B3 | 50 MPa RC Beam (35 cm x 25 cm) | Beam | 50MPa | Concrete Rectangular | 250 | 350 | 875 | 6850 | 0.6 | 1466.36 | G300E | 5681452.27 | 44.58 | G300E | 1234594.8 | 9.69
468 | Story13 | B30 | 50 MPa RC Beam (35 cm x 25 cm) | Beam | 50MPa | Concrete Rectangular | 250 | 350 | 875 | 6850 | 0.6 | 1466.36 | G300E | 3648870.45 | 28.63 | G300E | 2682090.72 | 21.04
469 | Story13 | B31 | 50 MPa RC Beam (35 cm x 25 cm) | Beam | 50MPa | Concrete Rectangular | 250 | 350 | 875 | 6850 | 0.6 | 1466.36 | G300E | 4196559.09 | 32.93 | G300E | 2814705.32 | 22.09
470 | Story13 | B32 | 50 MPa RC Beam (35 cm x 25 cm) | Beam | 50MPa | Concrete Rectangular | 250 | 350 | 875 | 6850 | 0.6 | 1466.36 | G300E | 5338640.91 | 41.89 | G300E | 1715329.52 | 13.46
471 | Story13 | B33 | 50 MPa RC Beam (35 cm x 25 cm) | Beam | 50MPa | Concrete Rectangular | 250 | 350 | 875 | 6850 | 0.6 | 1466.36 | G300E | 4988979.55 | 39.15 | G300E | 1148104.99 | 9.01
472 | Story13 | B34 | 50 MPa RC Beam (35 cm x 25 cm) | Beam | 50MPa | Concrete Rectangular | 250 | 350 | 875 | 6850 | 0.6 | 1466.36 | G300E | 4725877.27 | 37.08 | G300E | 2153140.26 | 16.89
473 | Story13 | B35 | 50 MPa RC Beam (35 cm x 25 cm) | Beam | 50MPa | Concrete Rectangular | 250 | 350 | 875 | 6850 | 0.6 | 1466.36 | G300E | 4947879.55 | 38.82 | G300E | 1148532.18 | 9.01
474 | Story13 | B36 | 50 MPa RC Beam (35 cm x 25 cm) | Beam | 50MPa | Concrete Rectangular | 250 | 350 | 875 | 6850 | 0.6 | 1466.36 | G300E | 4697854.55 | 36.86 | G300E | 2063941.27 | 16.19
475 | Story13 | B37 | 50 MPa RC Beam (35 cm x 25 cm) | Beam | 50MPa | Concrete Rectangular | 250 | 350 | 875 | 7200 | 0.63 | 1541.28 | G300E | 5291060.87 | 41.52 | G300E | 1797786.63 | 14.11
476 | Story13 | B38 | 50 MPa RC Beam (35 cm x 25 cm) | Beam | 50MPa | Concrete Rectangular | 250 | 350 | 875 | 6850 | 0.6 | 1466.36 | G300E | 4099413.64 | 32.17 | G300E | 2148672.19 | 16.86
477 | Story13 | B39 | 50 MPa RC Beam (35 cm x 25 cm) | Beam | 50MPa | Concrete Rectangular | 250 | 350 | 875 | 7200 | 0.63 | 1541.28 | G300E | 5267269.57 | 41.33 | G300E | 1797786.63 | 14.11
478 | Story13 | B4 | 50 MPa RC Beam (35 cm x 25 cm) | Beam | 50MPa | Concrete Rectangular | 250 | 350 | 875 | 6850 | 0.6 | 1466.36 | G300E | 3645445.45 | 28.6 | G300E | 2682090.72 | 21.04
479 | Story13 | B40 | 50 MPa RC Beam (35 cm x 25 cm) | Beam | 50MPa | Concrete Rectangular | 250 | 350 | 875 | 6850 | 0.6 | 1466.36 | G300E | 4698165.91 | 36.86 | G300E | 1148538.72 | 9.01
480 | Story13 | B41 | 50 MPa RC Beam (35 cm x 25 cm) | Beam | 50MPa | Concrete Rectangular | 250 | 350 | 875 | 6850 | 0.6 | 1466.36 | G300E | 4698165.91 | 36.86 | G300E | 1148546.35 | 9.01
481 | Story13 | B42 | 50 MPa RC Beam (35 cm x 25 cm) | Beam | 50MPa | Concrete Rectangular | 250 | 350 | 875 | 6850 | 0.6 | 1466.36 | G300E | 4725877.27 | 37.08 | G300E | 1106957.35 | 8.69
482 | Story13 | B43 | 50 MPa RC Beam (35 cm x 25 cm) | Beam | 50MPa | Concrete Rectangular | 250 | 350 | 875 | 6850 | 0.6 | 1466.36 | G300E | 4714668.18 | 36.99 | G300E | 1148108.26 | 9.01
483 | Story13 | B44 | 50 MPa RC Beam (35 cm x 25 cm) | Beam | 50MPa | Concrete Rectangular | 250 | 350 | 875 | 6850 | 0.6 | 1466.36 | G300E | 5338329.55 | 41.89 | G300E | 1192248.42 | 9.35
484 | Story13 | B45 | 50 MPa RC Beam (35 cm x 25 cm) | Beam | 50MPa | Concrete Rectangular | 250 | 350 | 875 | 6850 | 0.6 | 1466.36 | G300E | 3622093.18 | 28.42 | G300E | 2553159.87 | 20.03
485 | Story13 | B46 | 50 MPa RC Beam (35 cm x 25 cm) | Beam | 50MPa | Concrete Rectangular | 250 | 350 | 875 | 6850 | 0.6 | 1466.36 | G300E | 4150477.27 | 32.57 | G300E | 2417690.38 | 18.97
486 | Story13 | B47 | 50 MPa RC Beam (35 cm x 25 cm) | Beam | 50MPa | Concrete Rectangular | 250 | 350 | 875 | 6850 | 0.6 | 1466.36 | G300E | 5396243.18 | 42.34 | G300E | 1708432.35 | 13.4
487 | Story13 | B48 | 50 MPa RC Beam (35 cm x 25 cm) | Beam | 50MPa | Concrete Rectangular | 250 | 350 | 875 | 6850 | 0.6 | 1466.36 | G300E | 4658000 | 36.55 | G300E | 1102490.38 | 8.65
488 | Story13 | B49 | 50 MPa RC Beam (35 cm x 25 cm) | Beam | 50MPa | Concrete Rectangular | 250 | 350 | 875 | 6850 | 0.6 | 1466.36 | G300E | 4854159.09 | 38.09 | G300E | 2156507.66 | 16.92
489 | Story13 | B5 | 50 MPa RC Beam (35 cm x 25 cm) | Beam | 50MPa | Concrete Rectangular | 250 | 350 | 875 | 6850 | 0.6 | 1466.36 | G300E | 5569050 | 43.7 | G300E | 1192239.7 | 9.35
490 | Story13 | B50 | 50 MPa RC Beam (35 cm x 25 cm) | Beam | 50MPa | Concrete Rectangular | 250 | 350 | 875 | 6850 | 0.6 | 1466.36 | G300E | 4284363.64 | 33.62 | G300E | 2148672.19 | 16.86
491 | Story13 | B51 | 50 MPa RC Beam (35 cm x 25 cm) | Beam | 50MPa | Concrete Rectangular | 250 | 350 | 875 | 7200 | 0.63 | 1541.28 | G300E | 5269460.87 | 41.35 | G300E | 1797786.63 | 14.11
492 | Story13 | B55 | 50 MPa RC Beam (35 cm x 25 cm) | Beam | 50MPa | Concrete Rectangular | 250 | 350 | 875 | 6850 | 0.6 | 1466.36 | G300E | 5012413.04 | 39.33 | G300E | 1710394.22 | 13.42
493 | Story13 | B56 | 50 MPa RC Beam (35 cm x 25 cm) | Beam | 50MPa | Concrete Rectangular | 250 | 350 | 875 | 6850 | 0.6 | 1466.36 | G300E | 4096922.73 | 32.15 | G300E | 2148672.19 | 16.86
494 | Story13 | B57 | 50 MPa RC Beam (35 cm x 25 cm) | Beam | 50MPa | Concrete Rectangular | 250 | 350 | 875 | 6850 | 0.6 | 1466.36 | G300E | 4854159.09 | 38.09 | G300E | 1110324.75 | 8.71
495 | Story13 | B58 | 50 MPa RC Beam (35 cm x 25 cm) | Beam | 50MPa | Concrete Rectangular | 250 | 350 | 875 | 6850 | 0.6 | 1466.36 | G300E | 4437554.55 | 34.82 | G300E | 1102490.38 | 8.65
496 | Story13 | B59 | 50 MPa RC Beam (35 cm x 25 cm) | Beam | 50MPa | Concrete Rectangular | 250 | 350 | 875 | 6850 | 0.6 | 1466.36 | G300E | 5396243.18 | 42.34 | G300E | 1185345.8 | 9.3
497 | Story13 | B6 | 50 MPa RC Beam (35 cm x 25 cm) | Beam | 50MPa | Concrete Rectangular | 250 | 350 | 875 | 6850 | 0.6 | 1466.36 | G300E | 3615865.91 | 28.37 | G300E | 2553159.87 | 20.03
498 | Story13 | B60 | 50 MPa RC Beam (35 cm x 25 cm) | Beam | 50MPa | Concrete Rectangular | 250 | 350 | 875 | 6850 | 0.6 | 1466.36 | G300E | 3576011.36 | 28.06 | G300E | 2417690.38 | 18.97
499 | Story13 | B61 | 50 MPa RC Beam (35 cm x 25 cm) | Beam | 50MPa | Concrete Rectangular | 250 | 350 | 875 | 6850 | 0.6 | 1466.36 | G300E | 4196559.09 | 32.93 | G300E | 2814705.32 | 22.09
500 | Story13 | B62 | 50 MPa RC Beam (35 cm x 25 cm) | Beam | 50MPa | Concrete Rectangular | 250 | 350 | 875 | 6850 | 0.6 | 1466.36 | G300E | 5489340.91 | 43.07 | G300E | 1708432.35 | 13.4
501 | Story13 | B63 | 50 MPa RC Beam (35 cm x 25 cm) | Beam | 50MPa | Concrete Rectangular | 250 | 350 | 875 | 6850 | 0.6 | 1466.36 | G300E | 4988979.55 | 39.15 | G300E | 1148103.9 | 9.01
502 | Story13 | B64 | 50 MPa RC Beam (35 cm x 25 cm) | Beam | 50MPa | Concrete Rectangular | 250 | 350 | 875 | 6850 | 0.6 | 1466.36 | G300E | 5042845.45 | 39.57 | G300E | 2156506.57 | 16.92
503 | Story13 | B65 | 50 MPa RC Beam (35 cm x 25 cm) | Beam | 50MPa | Concrete Rectangular | 250 | 350 | 875 | 6850 | 0.6 | 1466.36 | G300E | 4947879.55 | 38.82 | G300E | 2063940.18 | 16.19
504 | Story13 | B66 | 50 MPa RC Beam (35 cm x 25 cm) | Beam | 50MPa | Concrete Rectangular | 250 | 350 | 875 | 7200 | 0.63 | 1541.28 | G300E | 5290434.78 | 41.51 | G300E | 1797786.63 | 14.11
505 | Story13 | B67 | 50 MPa RC Beam (35 cm x 25 cm) | Beam | 50MPa | Concrete Rectangular | 250 | 350 | 875 | 6850 | 0.6 | 1466.36 | G300E | 5033558.7 | 39.5 | G300E | 1710394.22 | 13.42
506 | Story13 | B69 | 50 MPa RC Beam (35 cm x 25 cm) | Beam | 50MPa | Concrete Rectangular | 250 | 350 | 875 | 6850 | 0.6 | 1466.36 | G300E | 4948678.26 | 38.83 | G300E | 1710394.22 | 13.42
507 | Story13 | B7 | 50 MPa RC Beam (35 cm x 25 cm) | Beam | 50MPa | Concrete Rectangular | 250 | 350 | 875 | 6850 | 0.6 | 1466.36 | G300E | 5489340.91 | 43.07 | G300E | 1185341.44 | 9.3
508 | Story13 | B70 | 50 MPa RC Beam (35 cm x 25 cm) | Beam | 50MPa | Concrete Rectangular | 250 | 350 | 875 | 6850 | 0.6 | 1466.36 | G300E | 5046365.22 | 39.6 | G300E | 1710394.22 | 13.42
509 | Story13 | B71 | 50 MPa RC Beam (35 cm x 25 cm) | Beam | 50MPa | Concrete Rectangular | 250 | 350 | 875 | 6850 | 0.6 | 1466.36 | G300E | 4674502.27 | 36.68 | G300E | 1671856.3 | 13.12
510 | Story13 | B72 | 50 MPa RC Beam (35 cm x 25 cm) | Beam | 50MPa | Concrete Rectangular | 250 | 350 | 875 | 6850 | 0.6 | 1466.36 | G300E | 5043468.18 | 39.57 | G300E | 1110361.8 | 8.71
511 | Story13 | B73 | 50 MPa RC Beam (35 cm x 25 cm) | Beam | 50MPa | Concrete Rectangular | 250 | 350 | 875 | 6850 | 0.6 | 1466.36 | G300E | 4713422.73 | 36.98 | G300E | 1148058.13 | 9.01
512 | Story13 | B74 | 50 MPa RC Beam (35 cm x 25 cm) | Beam | 50MPa | Concrete Rectangular | 250 | 350 | 875 | 6850 | 0.6 | 1466.36 | G300E | 5489340.91 | 43.07 | G300E | 1185330.54 | 9.3
513 | Story13 | B75 | 50 MPa RC Beam (35 cm x 25 cm) | Beam | 50MPa | Concrete Rectangular | 250 | 350 | 875 | 6850 | 0.6 | 1466.36 | G300E | 3615865.91 | 28.37 | G300E | 2553159.87 | 20.03
514 | Story13 | B76 | 50 MPa RC Beam (35 cm x 25 cm) | Beam | 50MPa | Concrete Rectangular | 250 | 350 | 875 | 6850 | 0.6 | 1466.36 | G300E | 4218977.27 | 33.1 | G300E | 2682090.72 | 21.04
515 | Story13 | B77 | 50 MPa RC Beam (35 cm x 25 cm) | Beam | 50MPa | Concrete Rectangular | 250 | 350 | 875 | 6850 | 0.6 | 1466.36 | G300E | 5569050 | 43.7 | G300E | 1715331.7 | 13.46
516 | Story13 | B78 | 50 MPa RC Beam (35 cm x 25 cm) | Beam | 50MPa | Concrete Rectangular | 250 | 350 | 875 | 6850 | 0.6 | 1466.36 | G300E | 5010775 | 39.32 | G300E | 2155764.43 | 16.91
517 | Story13 | B79 | 50 MPa RC Beam (35 cm x 25 cm) | Beam | 50MPa | Concrete Rectangular | 250 | 350 | 875 | 6850 | 0.6 | 1466.36 | G300E | 4929197.73 | 38.68 | G300E | 2153140.26 | 16.89
518 | Story13 | B8 | 50 MPa RC Beam (35 cm x 25 cm) | Beam | 50MPa | Concrete Rectangular | 250 | 350 | 875 | 6850 | 0.6 | 1466.36 | G300E | 3576322.73 | 28.06 | G300E | 2417690.38 | 18.97
519 | Story13 | B80 | 50 MPa RC Beam (35 cm x 25 cm) | Beam | 50MPa | Concrete Rectangular | 250 | 350 | 875 | 6850 | 0.6 | 1466.36 | G300E | 4929197.73 | 38.68 | G300E | 2153140.26 | 16.89
520 | Story13 | B81 | 50 MPa RC Beam (35 cm x 25 cm) | Beam | 50MPa | Concrete Rectangular | 250 | 350 | 875 | 6850 | 0.6 | 1466.36 | G300E | 4948190.91 | 38.83 | G300E | 2063948.9 | 16.19
521 | Story13 | B82 | 50 MPa RC Beam (35 cm x 25 cm) | Beam | 50MPa | Concrete Rectangular | 250 | 350 | 875 | 6850 | 0.6 | 1466.36 | G300E | 5042845.45 | 39.57 | G300E | 2156504.39 | 16.92
522 | Story13 | B83 | 50 MPa RC Beam (35 cm x 25 cm) | Beam | 50MPa | Concrete Rectangular | 250 | 350 | 875 | 6850 | 0.6 | 1466.36 | G300E | 4284986.36 | 33.62 | G300E | 2148672.19 | 16.86
523 | Story13 | B84 | 50 MPa RC Beam (35 cm x 25 cm) | Beam | 50MPa | Concrete Rectangular | 250 | 350 | 875 | 6850 | 0.6 | 1466.36 | G300E | 4853847.73 | 38.09 | G300E | 2156480.41 | 16.92
524 | Story13 | B85 | 50 MPa RC Beam (35 cm x 25 cm) | Beam | 50MPa | Concrete Rectangular | 250 | 350 | 875 | 6850 | 0.6 | 1466.36 | G300E | 4920479.55 | 38.61 | G300E | 1148485.32 | 9.01
525 | Story13 | B86 | 50 MPa RC Beam (35 cm x 25 cm) | Beam | 50MPa | Concrete Rectangular | 250 | 350 | 875 | 6850 | 0.6 | 1466.36 | G300E | 4692872.73 | 36.82 | G300E | 2149103.74 | 16.86
526 | Story13 | B87 | 50 MPa RC Beam (35 cm x 25 cm) | Beam | 50MPa | Concrete Rectangular | 250 | 350 | 875 | 6850 | 0.6 | 1466.36 | G300E | 4886540.91 | 38.34 | G300E | 1102683.26 | 8.65
527 | Story13 | B88 | 50 MPa RC Beam (35 cm x 25 cm) | Beam | 50MPa | Concrete Rectangular | 250 | 350 | 875 | 6850 | 0.6 | 1466.36 | G300E | 4751409.09 | 37.28 | G300E | 2153277.57 | 16.9
528 | Story13 | B89 | 50 MPa RC Beam (35 cm x 25 cm) | Beam | 50MPa | Concrete Rectangular | 250 | 350 | 875 | 6850 | 0.6 | 1466.36 | G300E | 5569050 | 43.7 | G300E | 1192144.89 | 9.35
529 | Story13 | B9 | 50 MPa RC Beam (35 cm x 25 cm) | Beam | 50MPa | Concrete Rectangular | 250 | 350 | 875 | 6850 | 0.6 | 1466.36 | G300E | 5396243.18 | 42.34 | G300E | 1185342.53 | 9.3
530 | Story13 | B90 | 50 MPa RC Beam (35 cm x 25 cm) | Beam | 50MPa | Concrete Rectangular | 250 | 350 | 875 | 6850 | 0.6 | 1466.36 | G300E | 3645134.09 | 28.6 | G300E | 2682090.72 | 21.04
531 | Story13 | B91 | 50 MPa RC Beam (35 cm x 25 cm) | Beam | 50MPa | Concrete Rectangular | 250 | 350 | 875 | 6850 | 0.6 | 1466.36 | G300E | 4391472.73 | 34.46 | G300E | 2738136.18 | 21.48
532 | Story13 | B92 | 50 MPa RC Beam (35 cm x 25 cm) | Beam | 50MPa | Concrete Rectangular | 250 | 350 | 875 | 6850 | 0.6 | 1466.36 | G300E | 5681452.27 | 44.58 | G300E | 1757685.71 | 13.79
533 | Story13 | B93 | 50 MPa RC Beam (35 cm x 25 cm) | Beam | 50MPa | Concrete Rectangular | 250 | 350 | 875 | 6850 | 0.6 | 1466.36 | G300E | 5681452.27 | 44.58 | G300E | 1757693.34 | 13.79
534 | Story13 | B94 | 50 MPa RC Beam (35 cm x 25 cm) | Beam | 50MPa | Concrete Rectangular | 250 | 350 | 875 | 6850 | 0.6 | 1466.36 | G300E | 5011086.36 | 39.32 | G300E | 2155764.43 | 16.91
535 | Story13 | B95 | 50 MPa RC Beam (35 cm x 25 cm) | Beam | 50MPa | Concrete Rectangular | 250 | 350 | 875 | 6850 | 0.6 | 1466.36 | G300E | 5568738.64 | 43.69 | G300E | 1715339.32 | 13.46
536 | Story13 | B96 | 50 MPa RC Beam (35 cm x 25 cm) | Beam | 50MPa | Concrete Rectangular | 250 | 350 | 875 | 6850 | 0.6 | 1466.36 | G300E | 4989290.91 | 39.15 | G300E | 1148108.26 | 9.01
537 | Story13 | B97 | 50 MPa RC Beam (35 cm x 25 cm) | Beam | 50MPa | Concrete Rectangular | 250 | 350 | 875 | 6850 | 0.6 | 1466.36 | G300E | 5489340.91 | 43.07 | G300E | 1708437.79 | 13.41
538 | Story13 | B98 | 50 MPa RC Beam (35 cm x 25 cm) | Beam | 50MPa | Concrete Rectangular | 250 | 350 | 875 | 6850 | 0.6 | 1466.36 | G300E | 4658000 | 36.55 | G300E | 1102490.38 | 8.65
539 | Story13 | B99 | 50 MPa RC Beam (35 cm x 25 cm) | Beam | 50MPa | Concrete Rectangular | 250 | 350 | 875 | 6850 | 0.6 | 1466.36 | G300E | 5396243.18 | 42.34 | G300E | 1708421.45 | 13.4
540 | Story14 | B1 | 50 MPa RC Beam (35 cm x 25 cm) | Beam | 50MPa | Concrete Rectangular | 250 | 350 | 875 | 6850 | 0.6 | 1466.36 | G300E | 3852190.91 | 30.23 | G300E | 2570907.59 | 20.17
541 | Story14 | B10 | 50 MPa RC Beam (35 cm x 25 cm) | Beam | 50MPa | Concrete Rectangular | 250 | 350 | 875 | 6850 | 0.6 | 1466.36 | G300E | 3423131.82 | 26.86 | G300E | 2556896.23 | 20.06
542 | Story14 | B100 | 50 MPa RC Beam (35 cm x 25 cm) | Beam | 50MPa | Concrete Rectangular | 250 | 350 | 875 | 6850 | 0.6 | 1466.36 | G300E | 4725565.91 | 37.08 | G300E | 757704.81 | 5.95
543 | Story14 | B101 | 50 MPa RC Beam (35 cm x 25 cm) | Beam | 50MPa | Concrete Rectangular | 250 | 350 | 875 | 6850 | 0.6 | 1466.36 | G300E | 5168947.73 | 40.56 | G300E | 1230729.38 | 9.66
544 | Story14 | B102 | 50 MPa RC Beam (35 cm x 25 cm) | Beam | 50MPa | Concrete Rectangular | 250 | 350 | 875 | 6850 | 0.6 | 1466.36 | G300E | 4755456.82 | 37.31 | G300E | 1107193.83 | 8.69
545 | Story14 | B103 | 50 MPa RC Beam (35 cm x 25 cm) | Beam | 50MPa | Concrete Rectangular | 250 | 350 | 875 | 6850 | 0.6 | 1466.36 | G300E | 5330856.82 | 41.83 | G300E | 850243.95 | 6.67
546 | Story14 | B104 | 50 MPa RC Beam (35 cm x 25 cm) | Beam | 50MPa | Concrete Rectangular | 250 | 350 | 875 | 6850 | 0.6 | 1466.36 | G300E | 5324940.91 | 41.78 | G300E | 849700.15 | 6.67
547 | Story14 | B105 | 50 MPa RC Beam (35 cm x 25 cm) | Beam | 50MPa | Concrete Rectangular | 250 | 350 | 875 | 6850 | 0.6 | 1466.36 | G300E | 3806109.09 | 29.86 | G300E | 2861436.18 | 22.45
548 | Story14 | B106 | 50 MPa RC Beam (35 cm x 25 cm) | Beam | 50MPa | Concrete Rectangular | 250 | 350 | 875 | 6850 | 0.6 | 1466.36 | G300E | 3852190.91 | 30.23 | G300E | 2570907.59 | 20.17
549 | Story14 | B107 | 50 MPa RC Beam (35 cm x 25 cm) | Beam | 50MPa | Concrete Rectangular | 250 | 350 | 875 | 6850 | 0.6 | 1466.36 | G300E | 3450531.82 | 27.07 | G300E | 2703574.81 | 21.21
550 | Story14 | B108 | 50 MPa RC Beam (35 cm x 25 cm) | Beam | 50MPa | Concrete Rectangular | 250 | 350 | 875 | 6850 | 0.6 | 1466.36 | G300E | 3423131.82 | 26.86 | G300E | 2556896.23 | 20.06
551 | Story14 | B109 | 50 MPa RC Beam (35 cm x 25 cm) | Beam | 50MPa | Concrete Rectangular | 250 | 350 | 875 | 6850 | 0.6 | 1466.36 | G300E | 3382654.55 | 26.54 | G300E | 2399008.56 | 18.82
552 | Story14 | B11 | 50 MPa RC Beam (35 cm x 25 cm) | Beam | 50MPa | Concrete Rectangular | 250 | 350 | 875 | 6850 | 0.6 | 1466.36 | G300E | 5169881.82 | 40.56 | G300E | 838522.36 | 6.58
553 | Story14 | B110 | 50 MPa RC Beam (35 cm x 25 cm) | Beam | 50MPa | Concrete Rectangular | 250 | 350 | 875 | 6850 | 0.6 | 1466.36 | G300E | 3423131.82 | 26.86 | G300E | 2556896.23 | 20.06
554 | Story14 | B111 | 50 MPa RC Beam (35 cm x 25 cm) | Beam | 50MPa | Concrete Rectangular | 250 | 350 | 875 | 6850 | 0.6 | 1466.36 | G300E | 3449909.09 | 27.07 | G300E | 2703574.81 | 21.21
555 | Story14 | B112 | 50 MPa RC Beam (35 cm x 25 cm) | Beam | 50MPa | Concrete Rectangular | 250 | 350 | 875 | 6850 | 0.6 | 1466.36 | G300E | 3803929.55 | 29.85 | G300E | 2862370.27 | 22.46
556 | Story14 | B12 | 50 MPa RC Beam (35 cm x 25 cm) | Beam | 50MPa | Concrete Rectangular | 250 | 350 | 875 | 6850 | 0.6 | 1466.36 | G300E | 3450531.82 | 27.07 | G300E | 2703574.81 | 21.21
557 | Story14 | B13 | 50 MPa RC Beam (35 cm x 25 cm) | Beam | 50MPa | Concrete Rectangular | 250 | 350 | 875 | 6850 | 0.6 | 1466.36 | G300E | 5266093.18 | 41.32 | G300E | 850262.48 | 6.67
558 | Story14 | B14 | 50 MPa RC Beam (35 cm x 25 cm) | Beam | 50MPa | Concrete Rectangular | 250 | 350 | 875 | 6850 | 0.6 | 1466.36 | G300E | 3852190.91 | 30.23 | G300E | 2570907.59 | 20.17
559 | Story14 | B15 | 50 MPa RC Beam (35 cm x 25 cm) | Beam | 50MPa | Concrete Rectangular | 250 | 350 | 875 | 6850 | 0.6 | 1466.36 | G300E | 3852190.91 | 30.23 | G300E | 2570907.59 | 20.17
560 | Story14 | B16 | 50 MPa RC Beam (35 cm x 25 cm) | Beam | 50MPa | Concrete Rectangular | 250 | 350 | 875 | 6850 | 0.6 | 1466.36 | G300E | 3450531.82 | 27.07 | G300E | 2703574.81 | 21.21
561 | Story14 | B17 | 50 MPa RC Beam (35 cm x 25 cm) | Beam | 50MPa | Concrete Rectangular | 250 | 350 | 875 | 6850 | 0.6 | 1466.36 | G300E | 5266404.55 | 41.32 | G300E | 850260.3 | 6.67
562 | Story14 | B18 | 50 MPa RC Beam (35 cm x 25 cm) | Beam | 50MPa | Concrete Rectangular | 250 | 350 | 875 | 6850 | 0.6 | 1466.36 | G300E | 4799047.73 | 37.66 | G300E | 1110211.41 | 8.71
563 | Story14 | B19 | 50 MPa RC Beam (35 cm x 25 cm) | Beam | 50MPa | Concrete Rectangular | 250 | 350 | 875 | 6850 | 0.6 | 1466.36 | G300E | 4799047.73 | 37.66 | G300E | 1110211.41 | 8.71
564 | Story14 | B2 | 50 MPa RC Beam (35 cm x 25 cm) | Beam | 50MPa | Concrete Rectangular | 250 | 350 | 875 | 6850 | 0.6 | 1466.36 | G300E | 3852190.91 | 30.23 | G300E | 2570907.59 | 20.17
565 | Story14 | B20 | 50 MPa RC Beam (35 cm x 25 cm) | Beam | 50MPa | Concrete Rectangular | 250 | 350 | 875 | 6850 | 0.6 | 1466.36 | G300E | 4741756.82 | 37.21 | G300E | 1107911.99 | 8.69
566 | Story14 | B21 | 50 MPa RC Beam (35 cm x 25 cm) | Beam | 50MPa | Concrete Rectangular | 250 | 350 | 875 | 6850 | 0.6 | 1466.36 | G300E | 4539681.82 | 35.62 | G300E | 757749.49 | 5.95
567 | Story14 | B22 | 50 MPa RC Beam (35 cm x 25 cm) | Beam | 50MPa | Concrete Rectangular | 250 | 350 | 875 | 6850 | 0.6 | 1466.36 | G300E | 4844506.82 | 38.01 | G300E | 1108946.19 | 8.7
568 | Story14 | B23 | 50 MPa RC Beam (35 cm x 25 cm) | Beam | 50MPa | Concrete Rectangular | 250 | 350 | 875 | 6850 | 0.6 | 1466.36 | G300E | 4420118.18 | 34.68 | G300E | 1102490.38 | 8.65
569 | Story14 | B24 | 50 MPa RC Beam (35 cm x 25 cm) | Beam | 50MPa | Concrete Rectangular | 250 | 350 | 875 | 6850 | 0.6 | 1466.36 | G300E | 4844818.18 | 38.01 | G300E | 1108960.36 | 8.7
570 | Story14 | B25 | 50 MPa RC Beam (35 cm x 25 cm) | Beam | 50MPa | Concrete Rectangular | 250 | 350 | 875 | 6850 | 0.6 | 1466.36 | G300E | 4539993.18 | 35.62 | G300E | 757750.58 | 5.95
571 | Story14 | B26 | 50 MPa RC Beam (35 cm x 25 cm) | Beam | 50MPa | Concrete Rectangular | 250 | 350 | 875 | 6850 | 0.6 | 1466.36 | G300E | 4741756.82 | 37.21 | G300E | 1107915.26 | 8.69
572 | Story14 | B27 | 50 MPa RC Beam (35 cm x 25 cm) | Beam | 50MPa | Concrete Rectangular | 250 | 350 | 875 | 6850 | 0.6 | 1466.36 | G300E | 4799047.73 | 37.66 | G300E | 1110212.5 | 8.71
573 | Story14 | B28 | 50 MPa RC Beam (35 cm x 25 cm) | Beam | 50MPa | Concrete Rectangular | 250 | 350 | 875 | 6850 | 0.6 | 1466.36 | G300E | 4799047.73 | 37.66 | G300E | 1110211.41 | 8.71
574 | Story14 | B29 | 50 MPa RC Beam (35 cm x 25 cm) | Beam | 50MPa | Concrete Rectangular | 250 | 350 | 875 | 6850 | 0.6 | 1466.36 | G300E | 5266093.18 | 41.32 | G300E | 850264.66 | 6.67
575 | Story14 | B3 | 50 MPa RC Beam (35 cm x 25 cm) | Beam | 50MPa | Concrete Rectangular | 250 | 350 | 875 | 6850 | 0.6 | 1466.36 | G300E | 5266404.55 | 41.32 | G300E | 850260.3 | 6.67
576 | Story14 | B30 | 50 MPa RC Beam (35 cm x 25 cm) | Beam | 50MPa | Concrete Rectangular | 250 | 350 | 875 | 6850 | 0.6 | 1466.36 | G300E | 3450531.82 | 27.07 | G300E | 2703574.81 | 21.21
577 | Story14 | B31 | 50 MPa RC Beam (35 cm x 25 cm) | Beam | 50MPa | Concrete Rectangular | 250 | 350 | 875 | 6850 | 0.6 | 1466.36 | G300E | 3423131.82 | 26.86 | G300E | 2556896.23 | 20.06
578 | Story14 | B32 | 50 MPa RC Beam (35 cm x 25 cm) | Beam | 50MPa | Concrete Rectangular | 250 | 350 | 875 | 6850 | 0.6 | 1466.36 | G300E | 5169881.82 | 40.56 | G300E | 1230837.27 | 9.66
579 | Story14 | B33 | 50 MPa RC Beam (35 cm x 25 cm) | Beam | 50MPa | Concrete Rectangular | 250 | 350 | 875 | 6850 | 0.6 | 1466.36 | G300E | 4725877.27 | 37.08 | G300E | 757748.4 | 5.95
580 | Story14 | B34 | 50 MPa RC Beam (35 cm x 25 cm) | Beam | 50MPa | Concrete Rectangular | 250 | 350 | 875 | 6850 | 0.6 | 1466.36 | G300E | 4741756.82 | 37.21 | G300E | 1107911.99 | 8.69
581 | Story14 | B35 | 50 MPa RC Beam (35 cm x 25 cm) | Beam | 50MPa | Concrete Rectangular | 250 | 350 | 875 | 6850 | 0.6 | 1466.36 | G300E | 4691004.55 | 36.81 | G300E | 1150426.21 | 9.03
582 | Story14 | B36 | 50 MPa RC Beam (35 cm x 25 cm) | Beam | 50MPa | Concrete Rectangular | 250 | 350 | 875 | 6850 | 0.6 | 1466.36 | G300E | 4597906.82 | 36.08 | G300E | 1150429.48 | 9.03
583 | Story14 | B37 | 50 MPa RC Beam (35 cm x 25 cm) | Beam | 50MPa | Concrete Rectangular | 250 | 350 | 875 | 7200 | 0.63 | 1541.28 | G300E | 5157704.35 | 40.47 | G300E | 1797786.63 | 14.11
584 | Story14 | B38 | 50 MPa RC Beam (35 cm x 25 cm) | Beam | 50MPa | Concrete Rectangular | 250 | 350 | 875 | 6850 | 0.6 | 1466.36 | G300E | 4070768.18 | 31.94 | G300E | 1102490.38 | 8.65
585 | Story14 | B39 | 50 MPa RC Beam (35 cm x 25 cm) | Beam | 50MPa | Concrete Rectangular | 250 | 350 | 875 | 7200 | 0.63 | 1541.28 | G300E | 5161460.87 | 40.5 | G300E | 1797786.63 | 14.11
586 | Story14 | B4 | 50 MPa RC Beam (35 cm x 25 cm) | Beam | 50MPa | Concrete Rectangular | 250 | 350 | 875 | 6850 | 0.6 | 1466.36 | G300E | 3450531.82 | 27.07 | G300E | 2703574.81 | 21.21
587 | Story14 | B40 | 50 MPa RC Beam (35 cm x 25 cm) | Beam | 50MPa | Concrete Rectangular | 250 | 350 | 875 | 6850 | 0.6 | 1466.36 | G300E | 4597284.09 | 36.07 | G300E | 1150414.22 | 9.03
588 | Story14 | B41 | 50 MPa RC Beam (35 cm x 25 cm) | Beam | 50MPa | Concrete Rectangular | 250 | 350 | 875 | 6850 | 0.6 | 1466.36 | G300E | 4597284.09 | 36.07 | G300E | 1150424.03 | 9.03
589 | Story14 | B42 | 50 MPa RC Beam (35 cm x 25 cm) | Beam | 50MPa | Concrete Rectangular | 250 | 350 | 875 | 6850 | 0.6 | 1466.36 | G300E | 4741756.82 | 37.21 | G300E | 1107915.26 | 8.69
590 | Story14 | B43 | 50 MPa RC Beam (35 cm x 25 cm) | Beam | 50MPa | Concrete Rectangular | 250 | 350 | 875 | 6850 | 0.6 | 1466.36 | G300E | 4539993.18 | 35.62 | G300E | 757752.76 | 5.95
591 | Story14 | B44 | 50 MPa RC Beam (35 cm x 25 cm) | Beam | 50MPa | Concrete Rectangular | 250 | 350 | 875 | 6850 | 0.6 | 1466.36 | G300E | 5169881.82 | 40.56 | G300E | 838526.71 | 6.58
592 | Story14 | B45 | 50 MPa RC Beam (35 cm x 25 cm) | Beam | 50MPa | Concrete Rectangular | 250 | 350 | 875 | 6850 | 0.6 | 1466.36 | G300E | 3423131.82 | 26.86 | G300E | 2556896.23 | 20.06
593 | Story14 | B46 | 50 MPa RC Beam (35 cm x 25 cm) | Beam | 50MPa | Concrete Rectangular | 250 | 350 | 875 | 6850 | 0.6 | 1466.36 | G300E | 3382654.55 | 26.54 | G300E | 2399008.56 | 18.82
594 | Story14 | B47 | 50 MPa RC Beam (35 cm x 25 cm) | Beam | 50MPa | Concrete Rectangular | 250 | 350 | 875 | 6850 | 0.6 | 1466.36 | G300E | 5213784.09 | 40.91 | G300E | 790709.67 | 6.2
595 | Story14 | B48 | 50 MPa RC Beam (35 cm x 25 cm) | Beam | 50MPa | Concrete Rectangular | 250 | 350 | 875 | 6850 | 0.6 | 1466.36 | G300E | 4420118.18 | 34.68 | G300E | 1102490.38 | 8.65
596 | Story14 | B49 | 50 MPa RC Beam (35 cm x 25 cm) | Beam | 50MPa | Concrete Rectangular | 250 | 350 | 875 | 6850 | 0.6 | 1466.36 | G300E | 4844506.82 | 38.01 | G300E | 1108941.83 | 8.7
597 | Story14 | B5 | 50 MPa RC Beam (35 cm x 25 cm) | Beam | 50MPa | Concrete Rectangular | 250 | 350 | 875 | 6850 | 0.6 | 1466.36 | G300E | 5169881.82 | 40.56 | G300E | 838521.27 | 6.58
598 | Story14 | B50 | 50 MPa RC Beam (35 cm x 25 cm) | Beam | 50MPa | Concrete Rectangular | 250 | 350 | 875 | 6850 | 0.6 | 1466.36 | G300E | 4071390.91 | 31.95 | G300E | 1102490.38 | 8.65
599 | Story14 | B51 | 50 MPa RC Beam (35 cm x 25 cm) | Beam | 50MPa | Concrete Rectangular | 250 | 350 | 875 | 7200 | 0.63 | 1541.28 | G300E | 5158956.52 | 40.48 | G300E | 1797786.63 | 14.11
600 | Story14 | B55 | 50 MPa RC Beam (35 cm x 25 cm) | Beam | 50MPa | Concrete Rectangular | 250 | 350 | 875 | 6850 | 0.6 | 1466.36 | G300E | 4909663.04 | 38.52 | G300E | 1710394.22 | 13.42
601 | Story14 | B56 | 50 MPa RC Beam (35 cm x 25 cm) | Beam | 50MPa | Concrete Rectangular | 250 | 350 | 875 | 6850 | 0.6 | 1466.36 | G300E | 4070456.82 | 31.94 | G300E | 1102490.38 | 8.65
602 | Story14 | B57 | 50 MPa RC Beam (35 cm x 25 cm) | Beam | 50MPa | Concrete Rectangular | 250 | 350 | 875 | 6850 | 0.6 | 1466.36 | G300E | 4844506.82 | 38.01 | G300E | 1108940.74 | 8.7
603 | Story14 | B58 | 50 MPa RC Beam (35 cm x 25 cm) | Beam | 50MPa | Concrete Rectangular | 250 | 350 | 875 | 6850 | 0.6 | 1466.36 | G300E | 4421052.27 | 34.69 | G300E | 1102490.38 | 8.65
604 | Story14 | B59 | 50 MPa RC Beam (35 cm x 25 cm) | Beam | 50MPa | Concrete Rectangular | 250 | 350 | 875 | 6850 | 0.6 | 1466.36 | G300E | 5213784.09 | 40.91 | G300E | 790712.94 | 6.2
605 | Story14 | B6 | 50 MPa RC Beam (35 cm x 25 cm) | Beam | 50MPa | Concrete Rectangular | 250 | 350 | 875 | 6850 | 0.6 | 1466.36 | G300E | 3423131.82 | 26.86 | G300E | 2556896.23 | 20.06
606 | Story14 | B60 | 50 MPa RC Beam (35 cm x 25 cm) | Beam | 50MPa | Concrete Rectangular | 250 | 350 | 875 | 6850 | 0.6 | 1466.36 | G300E | 3382654.55 | 26.54 | G300E | 2399008.56 | 18.82
607 | Story14 | B61 | 50 MPa RC Beam (35 cm x 25 cm) | Beam | 50MPa | Concrete Rectangular | 250 | 350 | 875 | 6850 | 0.6 | 1466.36 | G300E | 3423131.82 | 26.86 | G300E | 2556896.23 | 20.06
608 | Story14 | B62 | 50 MPa RC Beam (35 cm x 25 cm) | Beam | 50MPa | Concrete Rectangular | 250 | 350 | 875 | 6850 | 0.6 | 1466.36 | G300E | 5213784.09 | 40.91 | G300E | 790709.67 | 6.2
609 | Story14 | B63 | 50 MPa RC Beam (35 cm x 25 cm) | Beam | 50MPa | Concrete Rectangular | 250 | 350 | 875 | 6850 | 0.6 | 1466.36 | G300E | 4725877.27 | 37.08 | G300E | 757749.49 | 5.95
610 | Story14 | B64 | 50 MPa RC Beam (35 cm x 25 cm) | Beam | 50MPa | Concrete Rectangular | 250 | 350 | 875 | 6850 | 0.6 | 1466.36 | G300E | 4844506.82 | 38.01 | G300E | 1108941.83 | 8.7
611 | Story14 | B65 | 50 MPa RC Beam (35 cm x 25 cm) | Beam | 50MPa | Concrete Rectangular | 250 | 350 | 875 | 6850 | 0.6 | 1466.36 | G300E | 4691004.55 | 36.81 | G300E | 1150428.39 | 9.03
612 | Story14 | B66 | 50 MPa RC Beam (35 cm x 25 cm) | Beam | 50MPa | Concrete Rectangular | 250 | 350 | 875 | 7200 | 0.63 | 1541.28 | G300E | 5158956.52 | 40.48 | G300E | 1797786.63 | 14.11
613 | Story14 | B67 | 50 MPa RC Beam (35 cm x 25 cm) | Beam | 50MPa | Concrete Rectangular | 250 | 350 | 875 | 6850 | 0.6 | 1466.36 | G300E | 4907280.43 | 38.5 | G300E | 1710394.22 | 13.42
614 | Story14 | B69 | 50 MPa RC Beam (35 cm x 25 cm) | Beam | 50MPa | Concrete Rectangular | 250 | 350 | 875 | 6850 | 0.6 | 1466.36 | G300E | 4847417.39 | 38.03 | G300E | 1710394.22 | 13.42
615 | Story14 | B7 | 50 MPa RC Beam (35 cm x 25 cm) | Beam | 50MPa | Concrete Rectangular | 250 | 350 | 875 | 6850 | 0.6 | 1466.36 | G300E | 5213784.09 | 40.91 | G300E | 790709.67 | 6.2
616 | Story14 | B70 | 50 MPa RC Beam (35 cm x 25 cm) | Beam | 50MPa | Concrete Rectangular | 250 | 350 | 875 | 6850 | 0.6 | 1466.36 | G300E | 4835802.17 | 37.94 | G300E | 1710394.22 | 13.42
617 | Story14 | B71 | 50 MPa RC Beam (35 cm x 25 cm) | Beam | 50MPa | Concrete Rectangular | 250 | 350 | 875 | 6850 | 0.6 | 1466.36 | G300E | 4572686.36 | 35.88 | G300E | 1150669.23 | 9.03
618 | Story14 | B72 | 50 MPa RC Beam (35 cm x 25 cm) | Beam | 50MPa | Concrete Rectangular | 250 | 350 | 875 | 6850 | 0.6 | 1466.36 | G300E | 4843884.09 | 38.01 | G300E | 1108963.62 | 8.7
619 | Story14 | B73 | 50 MPa RC Beam (35 cm x 25 cm) | Beam | 50MPa | Concrete Rectangular | 250 | 350 | 875 | 6850 | 0.6 | 1466.36 | G300E | 4538747.73 | 35.61 | G300E | 757700.45 | 5.95
620 | Story14 | B74 | 50 MPa RC Beam (35 cm x 25 cm) | Beam | 50MPa | Concrete Rectangular | 250 | 350 | 875 | 6850 | 0.6 | 1466.36 | G300E | 5213472.73 | 40.91 | G300E | 790696.59 | 6.2
621 | Story14 | B75 | 50 MPa RC Beam (35 cm x 25 cm) | Beam | 50MPa | Concrete Rectangular | 250 | 350 | 875 | 6850 | 0.6 | 1466.36 | G300E | 3423131.82 | 26.86 | G300E | 2556896.23 | 20.06
622 | Story14 | B76 | 50 MPa RC Beam (35 cm x 25 cm) | Beam | 50MPa | Concrete Rectangular | 250 | 350 | 875 | 6850 | 0.6 | 1466.36 | G300E | 3450531.82 | 27.07 | G300E | 2703574.81 | 21.21
623 | Story14 | B77 | 50 MPa RC Beam (35 cm x 25 cm) | Beam | 50MPa | Concrete Rectangular | 250 | 350 | 875 | 6850 | 0.6 | 1466.36 | G300E | 5169881.82 | 40.56 | G300E | 1230840.54 | 9.66
624 | Story14 | B78 | 50 MPa RC Beam (35 cm x 25 cm) | Beam | 50MPa | Concrete Rectangular | 250 | 350 | 875 | 6850 | 0.6 | 1466.36 | G300E | 4799047.73 | 37.66 | G300E | 1110212.5 | 8.71
625 | Story14 | B79 | 50 MPa RC Beam (35 cm x 25 cm) | Beam | 50MPa | Concrete Rectangular | 250 | 350 | 875 | 6850 | 0.6 | 1466.36 | G300E | 4741756.82 | 37.21 | G300E | 1107911.99 | 8.69
626 | Story14 | B8 | 50 MPa RC Beam (35 cm x 25 cm) | Beam | 50MPa | Concrete Rectangular | 250 | 350 | 875 | 6850 | 0.6 | 1466.36 | G300E | 3382654.55 | 26.54 | G300E | 2399008.56 | 18.82
627 | Story14 | B80 | 50 MPa RC Beam (35 cm x 25 cm) | Beam | 50MPa | Concrete Rectangular | 250 | 350 | 875 | 6850 | 0.6 | 1466.36 | G300E | 4741756.82 | 37.21 | G300E | 1107914.17 | 8.69
628 | Story14 | B81 | 50 MPa RC Beam (35 cm x 25 cm) | Beam | 50MPa | Concrete Rectangular | 250 | 350 | 875 | 6850 | 0.6 | 1466.36 | G300E | 4691315.91 | 36.81 | G300E | 1150438.2 | 9.03
629 | Story14 | B82 | 50 MPa RC Beam (35 cm x 25 cm) | Beam | 50MPa | Concrete Rectangular | 250 | 350 | 875 | 6850 | 0.6 | 1466.36 | G300E | 4844818.18 | 38.01 | G300E | 1108950.55 | 8.7
630 | Story14 | B83 | 50 MPa RC Beam (35 cm x 25 cm) | Beam | 50MPa | Concrete Rectangular | 250 | 350 | 875 | 6850 | 0.6 | 1466.36 | G300E | 4069834.09 | 31.93 | G300E | 1102490.38 | 8.65
631 | Story14 | B84 | 50 MPa RC Beam (35 cm x 25 cm) | Beam | 50MPa | Concrete Rectangular | 250 | 350 | 875 | 6850 | 0.6 | 1466.36 | G300E | 4843572.73 | 38 | G300E | 1108927.66 | 8.7
632 | Story14 | B85 | 50 MPa RC Beam (35 cm x 25 cm) | Beam | 50MPa | Concrete Rectangular | 250 | 350 | 875 | 6850 | 0.6 | 1466.36 | G300E | 4663604.55 | 36.59 | G300E | 1150382.62 | 9.03
633 | Story14 | B86 | 50 MPa RC Beam (35 cm x 25 cm) | Beam | 50MPa | Concrete Rectangular | 250 | 350 | 875 | 6850 | 0.6 | 1466.36 | G300E | 4707818.18 | 36.94 | G300E | 1103267.38 | 8.66
634 | Story14 | B87 | 50 MPa RC Beam (35 cm x 25 cm) | Beam | 50MPa | Concrete Rectangular | 250 | 350 | 875 | 6850 | 0.6 | 1466.36 | G300E | 4697543.18 | 36.86 | G300E | 1103028.72 | 8.65
635 | Story14 | B88 | 50 MPa RC Beam (35 cm x 25 cm) | Beam | 50MPa | Concrete Rectangular | 250 | 350 | 875 | 6850 | 0.6 | 1466.36 | G300E | 4758881.82 | 37.34 | G300E | 1107454.29 | 8.69
636 | Story14 | B89 | 50 MPa RC Beam (35 cm x 25 cm) | Beam | 50MPa | Concrete Rectangular | 250 | 350 | 875 | 6850 | 0.6 | 1466.36 | G300E | 5169259.09 | 40.56 | G300E | 838417.74 | 6.58
637 | Story14 | B9 | 50 MPa RC Beam (35 cm x 25 cm) | Beam | 50MPa | Concrete Rectangular | 250 | 350 | 875 | 6850 | 0.6 | 1466.36 | G300E | 5213784.09 | 40.91 | G300E | 790709.67 | 6.2
638 | Story14 | B90 | 50 MPa RC Beam (35 cm x 25 cm) | Beam | 50MPa | Concrete Rectangular | 250 | 350 | 875 | 6850 | 0.6 | 1466.36 | G300E | 3449909.09 | 27.07 | G300E | 2703574.81 | 21.21
639 | Story14 | B91 | 50 MPa RC Beam (35 cm x 25 cm) | Beam | 50MPa | Concrete Rectangular | 250 | 350 | 875 | 6850 | 0.6 | 1466.36 | G300E | 3852190.91 | 30.23 | G300E | 2570907.59 | 20.17
640 | Story14 | B92 | 50 MPa RC Beam (35 cm x 25 cm) | Beam | 50MPa | Concrete Rectangular | 250 | 350 | 875 | 6850 | 0.6 | 1466.36 | G300E | 5266093.18 | 41.32 | G300E | 850261.39 | 6.67
641 | Story14 | B93 | 50 MPa RC Beam (35 cm x 25 cm) | Beam | 50MPa | Concrete Rectangular | 250 | 350 | 875 | 6850 | 0.6 | 1466.36 | G300E | 5266093.18 | 41.32 | G300E | 850264.66 | 6.67
642 | Story14 | B94 | 50 MPa RC Beam (35 cm x 25 cm) | Beam | 50MPa | Concrete Rectangular | 250 | 350 | 875 | 6850 | 0.6 | 1466.36 | G300E | 4799047.73 | 37.66 | G300E | 1110211.41 | 8.71
643 | Story14 | B95 | 50 MPa RC Beam (35 cm x 25 cm) | Beam | 50MPa | Concrete Rectangular | 250 | 350 | 875 | 6850 | 0.6 | 1466.36 | G300E | 5169881.82 | 40.56 | G300E | 1230844.9 | 9.66
644 | Story14 | B96 | 50 MPa RC Beam (35 cm x 25 cm) | Beam | 50MPa | Concrete Rectangular | 250 | 350 | 875 | 6850 | 0.6 | 1466.36 | G300E | 4726188.64 | 37.08 | G300E | 757753.85 | 5.95
645 | Story14 | B97 | 50 MPa RC Beam (35 cm x 25 cm) | Beam | 50MPa | Concrete Rectangular | 250 | 350 | 875 | 6850 | 0.6 | 1466.36 | G300E | 5213784.09 | 40.91 | G300E | 790710.76 | 6.2
646 | Story14 | B98 | 50 MPa RC Beam (35 cm x 25 cm) | Beam | 50MPa | Concrete Rectangular | 250 | 350 | 875 | 6850 | 0.6 | 1466.36 | G300E | 4421052.27 | 34.69 | G300E | 1102490.38 | 8.65
647 | Story14 | B99 | 50 MPa RC Beam (35 cm x 25 cm) | Beam | 50MPa | Concrete Rectangular | 250 | 350 | 875 | 6850 | 0.6 | 1466.36 | G300E | 5213472.73 | 40.91 | G300E | 790695.5 | 6.2
648 | Story15 | B1 | 50 MPa RC Beam (35 cm x 25 cm) | Beam | 50MPa | Concrete Rectangular | 250 | 350 | 875 | 6862.5 | 0.6 | 1469.04 | G300E | 4168968.75 | 32.71 | G300E | 3052881.07 | 23.95
649 | Story15 | B10 | 50 MPa RC Beam (35 cm x 25 cm) | Beam | 50MPa | Concrete Rectangular | 250 | 350 | 875 | 6862.5 | 0.6 | 1469.04 | G300E | 3702318.75 | 29.05 | G300E | 2899410.62 | 22.75
650 | Story15 | B100 | 50 MPa RC Beam (35 cm x 25 cm) | Beam | 50MPa | Concrete Rectangular | 250 | 350 | 875 | 6862.5 | 0.6 | 1469.04 | G300E | 5180563.64 | 40.65 | G300E | 775303.41 | 6.08
651 | Story15 | B101 | 50 MPa RC Beam (35 cm x 25 cm) | Beam | 50MPa | Concrete Rectangular | 250 | 350 | 875 | 6862.5 | 0.6 | 1469.04 | G300E | 5799436.36 | 45.5 | G300E | 1263496.52 | 9.91
652 | Story15 | B102 | 50 MPa RC Beam (35 cm x 25 cm) | Beam | 50MPa | Concrete Rectangular | 250 | 350 | 875 | 6862.5 | 0.6 | 1469.04 | G300E | 5341208.52 | 41.91 | G300E | 1184585.1 | 9.29
653 | Story15 | B103 | 50 MPa RC Beam (35 cm x 25 cm) | Beam | 50MPa | Concrete Rectangular | 250 | 350 | 875 | 6862.5 | 0.6 | 1469.04 | G300E | 5858703.41 | 45.97 | G300E | 882916.15 | 6.93
654 | Story15 | B104 | 50 MPa RC Beam (35 cm x 25 cm) | Beam | 50MPa | Concrete Rectangular | 250 | 350 | 875 | 6862.5 | 0.6 | 1469.04 | G300E | 5853712.5 | 45.93 | G300E | 882365.9 | 6.92
655 | Story15 | B105 | 50 MPa RC Beam (35 cm x 25 cm) | Beam | 50MPa | Concrete Rectangular | 250 | 350 | 875 | 6862.5 | 0.6 | 1469.04 | G300E | 4124674.43 | 32.36 | G300E | 3182020.84 | 24.97
656 | Story15 | B106 | 50 MPa RC Beam (35 cm x 25 cm) | Beam | 50MPa | Concrete Rectangular | 250 | 350 | 875 | 6862.5 | 0.6 | 1469.04 | G300E | 4168656.82 | 32.71 | G300E | 3052881.07 | 23.95
657 | Story15 | B107 | 50 MPa RC Beam (35 cm x 25 cm) | Beam | 50MPa | Concrete Rectangular | 250 | 350 | 875 | 6862.5 | 0.6 | 1469.04 | G300E | 3762833.52 | 29.52 | G300E | 2744068.57 | 21.53
658 | Story15 | B108 | 50 MPa RC Beam (35 cm x 25 cm) | Beam | 50MPa | Concrete Rectangular | 250 | 350 | 875 | 6862.5 | 0.6 | 1469.04 | G300E | 3702318.75 | 29.05 | G300E | 2899410.62 | 22.75
659 | Story15 | B109 | 50 MPa RC Beam (35 cm x 25 cm) | Beam | 50MPa | Concrete Rectangular | 250 | 350 | 875 | 6862.5 | 0.6 | 1469.04 | G300E | 3637436.93 | 28.54 | G300E | 2515734.48 | 19.74
660 | Story15 | B11 | 50 MPa RC Beam (35 cm x 25 cm) | Beam | 50MPa | Concrete Rectangular | 250 | 350 | 875 | 6862.5 | 0.6 | 1469.04 | G300E | 5800372.16 | 45.51 | G300E | 870601.08 | 6.83
661 | Story15 | B110 | 50 MPa RC Beam (35 cm x 25 cm) | Beam | 50MPa | Concrete Rectangular | 250 | 350 | 875 | 6862.5 | 0.6 | 1469.04 | G300E | 3702006.82 | 29.05 | G300E | 2899410.62 | 22.75
662 | Story15 | B111 | 50 MPa RC Beam (35 cm x 25 cm) | Beam | 50MPa | Concrete Rectangular | 250 | 350 | 875 | 6862.5 | 0.6 | 1469.04 | G300E | 3762833.52 | 29.52 | G300E | 2744068.57 | 21.53
663 | Story15 | B112 | 50 MPa RC Beam (35 cm x 25 cm) | Beam | 50MPa | Concrete Rectangular | 250 | 350 | 875 | 6862.5 | 0.6 | 1469.04 | G300E | 4121555.11 | 32.34 | G300E | 3182956.64 | 24.97
664 | Story15 | B12 | 50 MPa RC Beam (35 cm x 25 cm) | Beam | 50MPa | Concrete Rectangular | 250 | 350 | 875 | 6862.5 | 0.6 | 1469.04 | G300E | 3762833.52 | 29.52 | G300E | 2744068.57 | 21.53
665 | Story15 | B13 | 50 MPa RC Beam (35 cm x 25 cm) | Beam | 50MPa | Concrete Rectangular | 250 | 350 | 875 | 6862.5 | 0.6 | 1469.04 | G300E | 5893327.84 | 46.24 | G300E | 882788.41 | 6.93
666 | Story15 | B14 | 50 MPa RC Beam (35 cm x 25 cm) | Beam | 50MPa | Concrete Rectangular | 250 | 350 | 875 | 6862.5 | 0.6 | 1469.04 | G300E | 4168968.75 | 32.71 | G300E | 3052881.07 | 23.95
667 | Story15 | B15 | 50 MPa RC Beam (35 cm x 25 cm) | Beam | 50MPa | Concrete Rectangular | 250 | 350 | 875 | 6862.5 | 0.6 | 1469.04 | G300E | 4168656.82 | 32.71 | G300E | 3052881.07 | 23.95
668 | Story15 | B16 | 50 MPa RC Beam (35 cm x 25 cm) | Beam | 50MPa | Concrete Rectangular | 250 | 350 | 875 | 6862.5 | 0.6 | 1469.04 | G300E | 3762833.52 | 29.52 | G300E | 2744068.57 | 21.53
669 | Story15 | B17 | 50 MPa RC Beam (35 cm x 25 cm) | Beam | 50MPa | Concrete Rectangular | 250 | 350 | 875 | 6862.5 | 0.6 | 1469.04 | G300E | 5893327.84 | 46.24 | G300E | 882787.32 | 6.93
670 | Story15 | B18 | 50 MPa RC Beam (35 cm x 25 cm) | Beam | 50MPa | Concrete Rectangular | 250 | 350 | 875 | 6862.5 | 0.6 | 1469.04 | G300E | 5389557.95 | 42.29 | G300E | 1192599.72 | 9.36
671 | Story15 | B19 | 50 MPa RC Beam (35 cm x 25 cm) | Beam | 50MPa | Concrete Rectangular | 250 | 350 | 875 | 6862.5 | 0.6 | 1469.04 | G300E | 5389557.95 | 42.29 | G300E | 1192599.72 | 9.36
672 | Story15 | B2 | 50 MPa RC Beam (35 cm x 25 cm) | Beam | 50MPa | Concrete Rectangular | 250 | 350 | 875 | 6862.5 | 0.6 | 1469.04 | G300E | 4168656.82 | 32.71 | G300E | 3052881.07 | 23.95
673 | Story15 | B20 | 50 MPa RC Beam (35 cm x 25 cm) | Beam | 50MPa | Concrete Rectangular | 250 | 350 | 875 | 6862.5 | 0.6 | 1469.04 | G300E | 5337153.41 | 41.88 | G300E | 1190484.98 | 9.34
674 | Story15 | B21 | 50 MPa RC Beam (35 cm x 25 cm) | Beam | 50MPa | Concrete Rectangular | 250 | 350 | 875 | 6862.5 | 0.6 | 1469.04 | G300E | 5088231.82 | 39.92 | G300E | 775391.85 | 6.08
675 | Story15 | B22 | 50 MPa RC Beam (35 cm x 25 cm) | Beam | 50MPa | Concrete Rectangular | 250 | 350 | 875 | 6862.5 | 0.6 | 1469.04 | G300E | 5485632.95 | 43.04 | G300E | 1226044.74 | 9.62
676 | Story15 | B23 | 50 MPa RC Beam (35 cm x 25 cm) | Beam | 50MPa | Concrete Rectangular | 250 | 350 | 875 | 6862.5 | 0.6 | 1469.04 | G300E | 4877989.77 | 38.27 | G300E | 775154.94 | 6.08
677 | Story15 | B24 | 50 MPa RC Beam (35 cm x 25 cm) | Beam | 50MPa | Concrete Rectangular | 250 | 350 | 875 | 6862.5 | 0.6 | 1469.04 | G300E | 5485321.02 | 43.04 | G300E | 1226039.28 | 9.62
678 | Story15 | B25 | 50 MPa RC Beam (35 cm x 25 cm) | Beam | 50MPa | Concrete Rectangular | 250 | 350 | 875 | 6862.5 | 0.6 | 1469.04 | G300E | 5088231.82 | 39.92 | G300E | 775390.76 | 6.08
679 | Story15 | B26 | 50 MPa RC Beam (35 cm x 25 cm) | Beam | 50MPa | Concrete Rectangular | 250 | 350 | 875 | 6862.5 | 0.6 | 1469.04 | G300E | 5337153.41 | 41.88 | G300E | 1190481.7 | 9.34
680 | Story15 | B27 | 50 MPa RC Beam (35 cm x 25 cm) | Beam | 50MPa | Concrete Rectangular | 250 | 350 | 875 | 6862.5 | 0.6 | 1469.04 | G300E | 5389557.95 | 42.29 | G300E | 1192601.9 | 9.36
681 | Story15 | B28 | 50 MPa RC Beam (35 cm x 25 cm) | Beam | 50MPa | Concrete Rectangular | 250 | 350 | 875 | 6862.5 | 0.6 | 1469.04 | G300E | 5389557.95 | 42.29 | G300E | 1192600.81 | 9.36
682 | Story15 | B29 | 50 MPa RC Beam (35 cm x 25 cm) | Beam | 50MPa | Concrete Rectangular | 250 | 350 | 875 | 6862.5 | 0.6 | 1469.04 | G300E | 5893327.84 | 46.24 | G300E | 882791.69 | 6.93
683 | Story15 | B3 | 50 MPa RC Beam (35 cm x 25 cm) | Beam | 50MPa | Concrete Rectangular | 250 | 350 | 875 | 6862.5 | 0.6 | 1469.04 | G300E | 5893327.84 | 46.24 | G300E | 882787.32 | 6.93
684 | Story15 | B30 | 50 MPa RC Beam (35 cm x 25 cm) | Beam | 50MPa | Concrete Rectangular | 250 | 350 | 875 | 6862.5 | 0.6 | 1469.04 | G300E | 3762833.52 | 29.52 | G300E | 2744068.57 | 21.53
685 | Story15 | B31 | 50 MPa RC Beam (35 cm x 25 cm) | Beam | 50MPa | Concrete Rectangular | 250 | 350 | 875 | 6862.5 | 0.6 | 1469.04 | G300E | 3702318.75 | 29.05 | G300E | 2899410.62 | 22.75
686 | Story15 | B32 | 50 MPa RC Beam (35 cm x 25 cm) | Beam | 50MPa | Concrete Rectangular | 250 | 350 | 875 | 6862.5 | 0.6 | 1469.04 | G300E | 5800372.16 | 45.51 | G300E | 1263632.99 | 9.91
687 | Story15 | B33 | 50 MPa RC Beam (35 cm x 25 cm) | Beam | 50MPa | Concrete Rectangular | 250 | 350 | 875 | 6862.5 | 0.6 | 1469.04 | G300E | 5181499.43 | 40.66 | G300E | 775390.76 | 6.08
688 | Story15 | B34 | 50 MPa RC Beam (35 cm x 25 cm) | Beam | 50MPa | Concrete Rectangular | 250 | 350 | 875 | 6862.5 | 0.6 | 1469.04 | G300E | 5337153.41 | 41.88 | G300E | 1714530.43 | 13.45
689 | Story15 | B35 | 50 MPa RC Beam (35 cm x 25 cm) | Beam | 50MPa | Concrete Rectangular | 250 | 350 | 875 | 6862.5 | 0.6 | 1469.04 | G300E | 5157792.61 | 40.47 | G300E | 1169715.31 | 9.18
690 | Story15 | B36 | 50 MPa RC Beam (35 cm x 25 cm) | Beam | 50MPa | Concrete Rectangular | 250 | 350 | 875 | 6862.5 | 0.6 | 1469.04 | G300E | 5064525 | 39.74 | G300E | 1169714.22 | 9.18
691 | Story15 | B37 | 50 MPa RC Beam (35 cm x 25 cm) | Beam | 50MPa | Concrete Rectangular | 250 | 350 | 875 | 7200 | 0.63 | 1541.28 | G300E | 5786608.7 | 45.4 | G300E | 1861700.4 | 14.61
692 | Story15 | B38 | 50 MPa RC Beam (35 cm x 25 cm) | Beam | 50MPa | Concrete Rectangular | 250 | 350 | 875 | 6862.5 | 0.6 | 1469.04 | G300E | 4524259.09 | 35.5 | G300E | 1168189.03 | 9.17
693 | Story15 | B39 | 50 MPa RC Beam (35 cm x 25 cm) | Beam | 50MPa | Concrete Rectangular | 250 | 350 | 875 | 7200 | 0.63 | 1541.28 | G300E | 5785043.48 | 45.39 | G300E | 1861700.4 | 14.61
694 | Story15 | B4 | 50 MPa RC Beam (35 cm x 25 cm) | Beam | 50MPa | Concrete Rectangular | 250 | 350 | 875 | 6862.5 | 0.6 | 1469.04 | G300E | 3762833.52 | 29.52 | G300E | 2744068.57 | 21.53
695 | Story15 | B40 | 50 MPa RC Beam (35 cm x 25 cm) | Beam | 50MPa | Concrete Rectangular | 250 | 350 | 875 | 6862.5 | 0.6 | 1469.04 | G300E | 5064836.93 | 39.74 | G300E | 1169728.41 | 9.18
696 | Story15 | B41 | 50 MPa RC Beam (35 cm x 25 cm) | Beam | 50MPa | Concrete Rectangular | 250 | 350 | 875 | 6862.5 | 0.6 | 1469.04 | G300E | 5065148.86 | 39.74 | G300E | 1169737.14 | 9.18
697 | Story15 | B42 | 50 MPa RC Beam (35 cm x 25 cm) | Beam | 50MPa | Concrete Rectangular | 250 | 350 | 875 | 6862.5 | 0.6 | 1469.04 | G300E | 5337153.41 | 41.88 | G300E | 1190486.07 | 9.34
698 | Story15 | B43 | 50 MPa RC Beam (35 cm x 25 cm) | Beam | 50MPa | Concrete Rectangular | 250 | 350 | 875 | 6862.5 | 0.6 | 1469.04 | G300E | 5088231.82 | 39.92 | G300E | 775399.49 | 6.08
699 | Story15 | B44 | 50 MPa RC Beam (35 cm x 25 cm) | Beam | 50MPa | Concrete Rectangular | 250 | 350 | 875 | 6862.5 | 0.6 | 1469.04 | G300E | 5800372.16 | 45.51 | G300E | 870606.54 | 6.83
700 | Story15 | B45 | 50 MPa RC Beam (35 cm x 25 cm) | Beam | 50MPa | Concrete Rectangular | 250 | 350 | 875 | 6862.5 | 0.6 | 1469.04 | G300E | 3702318.75 | 29.05 | G300E | 2899410.62 | 22.75
701 | Story15 | B46 | 50 MPa RC Beam (35 cm x 25 cm) | Beam | 50MPa | Concrete Rectangular | 250 | 350 | 875 | 6862.5 | 0.6 | 1469.04 | G300E | 3637125 | 28.54 | G300E | 2515734.48 | 19.74
702 | Story15 | B47 | 50 MPa RC Beam (35 cm x 25 cm) | Beam | 50MPa | Concrete Rectangular | 250 | 350 | 875 | 6862.5 | 0.6 | 1469.04 | G300E | 6061771.02 | 47.56 | G300E | 1288592.84 | 10.11
703 | Story15 | B48 | 50 MPa RC Beam (35 cm x 25 cm) | Beam | 50MPa | Concrete Rectangular | 250 | 350 | 875 | 6862.5 | 0.6 | 1469.04 | G300E | 4877989.77 | 38.27 | G300E | 775154.94 | 6.08
704 | Story15 | B49 | 50 MPa RC Beam (35 cm x 25 cm) | Beam | 50MPa | Concrete Rectangular | 250 | 350 | 875 | 6862.5 | 0.6 | 1469.04 | G300E | 5485632.95 | 43.04 | G300E | 1226048.01 | 9.62
705 | Story15 | B5 | 50 MPa RC Beam (35 cm x 25 cm) | Beam | 50MPa | Concrete Rectangular | 250 | 350 | 875 | 6862.5 | 0.6 | 1469.04 | G300E | 5800372.16 | 45.51 | G300E | 870598.9 | 6.83
706 | Story15 | B50 | 50 MPa RC Beam (35 cm x 25 cm) | Beam | 50MPa | Concrete Rectangular | 250 | 350 | 875 | 6862.5 | 0.6 | 1469.04 | G300E | 4524259.09 | 35.5 | G300E | 1168189.03 | 9.17
707 | Story15 | B51 | 50 MPa RC Beam (35 cm x 25 cm) | Beam | 50MPa | Concrete Rectangular | 250 | 350 | 875 | 7200 | 0.63 | 1541.28 | G300E | 5786295.65 | 45.4 | G300E | 1861700.4 | 14.61
708 | Story15 | B55 | 50 MPa RC Beam (35 cm x 25 cm) | Beam | 50MPa | Concrete Rectangular | 250 | 350 | 875 | 6862.5 | 0.6 | 1469.04 | G300E | 5514167.93 | 43.27 | G300E | 1774433.19 | 13.92
709 | Story15 | B56 | 50 MPa RC Beam (35 cm x 25 cm) | Beam | 50MPa | Concrete Rectangular | 250 | 350 | 875 | 6862.5 | 0.6 | 1469.04 | G300E | 4521763.64 | 35.48 | G300E | 1168189.03 | 9.17
710 | Story15 | B57 | 50 MPa RC Beam (35 cm x 25 cm) | Beam | 50MPa | Concrete Rectangular | 250 | 350 | 875 | 6862.5 | 0.6 | 1469.04 | G300E | 5485632.95 | 43.04 | G300E | 1226050.19 | 9.62
711 | Story15 | B58 | 50 MPa RC Beam (35 cm x 25 cm) | Beam | 50MPa | Concrete Rectangular | 250 | 350 | 875 | 6862.5 | 0.6 | 1469.04 | G300E | 4878613.64 | 38.28 | G300E | 775154.94 | 6.08
712 | Story15 | B59 | 50 MPa RC Beam (35 cm x 25 cm) | Beam | 50MPa | Concrete Rectangular | 250 | 350 | 875 | 6862.5 | 0.6 | 1469.04 | G300E | 6061771.02 | 47.56 | G300E | 895559.84 | 7.03
713 | Story15 | B6 | 50 MPa RC Beam (35 cm x 25 cm) | Beam | 50MPa | Concrete Rectangular | 250 | 350 | 875 | 6862.5 | 0.6 | 1469.04 | G300E | 3702318.75 | 29.05 | G300E | 2899410.62 | 22.75
714 | Story15 | B60 | 50 MPa RC Beam (35 cm x 25 cm) | Beam | 50MPa | Concrete Rectangular | 250 | 350 | 875 | 6862.5 | 0.6 | 1469.04 | G300E | 3637436.93 | 28.54 | G300E | 2515734.48 | 19.74
715 | Story15 | B61 | 50 MPa RC Beam (35 cm x 25 cm) | Beam | 50MPa | Concrete Rectangular | 250 | 350 | 875 | 6862.5 | 0.6 | 1469.04 | G300E | 3702318.75 | 29.05 | G300E | 2899410.62 | 22.75
716 | Story15 | B62 | 50 MPa RC Beam (35 cm x 25 cm) | Beam | 50MPa | Concrete Rectangular | 250 | 350 | 875 | 6862.5 | 0.6 | 1469.04 | G300E | 6061771.02 | 47.56 | G300E | 1288592.84 | 10.11
717 | Story15 | B63 | 50 MPa RC Beam (35 cm x 25 cm) | Beam | 50MPa | Concrete Rectangular | 250 | 350 | 875 | 6862.5 | 0.6 | 1469.04 | G300E | 5181499.43 | 40.66 | G300E | 775391.85 | 6.08
718 | Story15 | B64 | 50 MPa RC Beam (35 cm x 25 cm) | Beam | 50MPa | Concrete Rectangular | 250 | 350 | 875 | 6862.5 | 0.6 | 1469.04 | G300E | 5485632.95 | 43.04 | G300E | 1226048.01 | 9.62
719 | Story15 | B65 | 50 MPa RC Beam (35 cm x 25 cm) | Beam | 50MPa | Concrete Rectangular | 250 | 350 | 875 | 6862.5 | 0.6 | 1469.04 | G300E | 5157792.61 | 40.47 | G300E | 1169717.49 | 9.18
720 | Story15 | B66 | 50 MPa RC Beam (35 cm x 25 cm) | Beam | 50MPa | Concrete Rectangular | 250 | 350 | 875 | 7200 | 0.63 | 1541.28 | G300E | 5786295.65 | 45.4 | G300E | 1861700.4 | 14.61
721 | Story15 | B67 | 50 MPa RC Beam (35 cm x 25 cm) | Beam | 50MPa | Concrete Rectangular | 250 | 350 | 875 | 6862.5 | 0.6 | 1469.04 | G300E | 5515063.04 | 43.27 | G300E | 1774433.19 | 13.92
722 | Story15 | B69 | 50 MPa RC Beam (35 cm x 25 cm) | Beam | 50MPa | Concrete Rectangular | 250 | 350 | 875 | 6862.5 | 0.6 | 1469.04 | G300E | 5452107.07 | 42.78 | G300E | 1774433.19 | 13.92
723 | Story15 | B7 | 50 MPa RC Beam (35 cm x 25 cm) | Beam | 50MPa | Concrete Rectangular | 250 | 350 | 875 | 6862.5 | 0.6 | 1469.04 | G300E | 6061771.02 | 47.56 | G300E | 895558.75 | 7.03
724 | Story15 | B70 | 50 MPa RC Beam (35 cm x 25 cm) | Beam | 50MPa | Concrete Rectangular | 250 | 350 | 875 | 6862.5 | 0.6 | 1469.04 | G300E | 5438978.8 | 42.68 | G300E | 1774433.19 | 13.92
725 | Story15 | B71 | 50 MPa RC Beam (35 cm x 25 cm) | Beam | 50MPa | Concrete Rectangular | 250 | 350 | 875 | 6862.5 | 0.6 | 1469.04 | G300E | 5129718.75 | 40.25 | G300E | 1170360.54 | 9.18
726 | Story15 | B72 | 50 MPa RC Beam (35 cm x 25 cm) | Beam | 50MPa | Concrete Rectangular | 250 | 350 | 875 | 6862.5 | 0.6 | 1469.04 | G300E | 5485632.95 | 43.04 | G300E | 1226103.69 | 9.62
727 | Story15 | B73 | 50 MPa RC Beam (35 cm x 25 cm) | Beam | 50MPa | Concrete Rectangular | 250 | 350 | 875 | 6862.5 | 0.6 | 1469.04 | G300E | 5086360.23 | 39.91 | G300E | 775299.05 | 6.08
728 | Story15 | B74 | 50 MPa RC Beam (35 cm x 25 cm) | Beam | 50MPa | Concrete Rectangular | 250 | 350 | 875 | 6862.5 | 0.6 | 1469.04 | G300E | 6061459.09 | 47.56 | G300E | 895525.99 | 7.03
729 | Story15 | B75 | 50 MPa RC Beam (35 cm x 25 cm) | Beam | 50MPa | Concrete Rectangular | 250 | 350 | 875 | 6862.5 | 0.6 | 1469.04 | G300E | 3702006.82 | 29.05 | G300E | 2899410.62 | 22.75
730 | Story15 | B76 | 50 MPa RC Beam (35 cm x 25 cm) | Beam | 50MPa | Concrete Rectangular | 250 | 350 | 875 | 6862.5 | 0.6 | 1469.04 | G300E | 3762833.52 | 29.52 | G300E | 2744068.57 | 21.53
731 | Story15 | B77 | 50 MPa RC Beam (35 cm x 25 cm) | Beam | 50MPa | Concrete Rectangular | 250 | 350 | 875 | 6862.5 | 0.6 | 1469.04 | G300E | 5800372.16 | 45.51 | G300E | 1263635.17 | 9.91
732 | Story15 | B78 | 50 MPa RC Beam (35 cm x 25 cm) | Beam | 50MPa | Concrete Rectangular | 250 | 350 | 875 | 6862.5 | 0.6 | 1469.04 | G300E | 5389557.95 | 42.29 | G300E | 1192600.81 | 9.36
733 | Story15 | B79 | 50 MPa RC Beam (35 cm x 25 cm) | Beam | 50MPa | Concrete Rectangular | 250 | 350 | 875 | 6862.5 | 0.6 | 1469.04 | G300E | 5337153.41 | 41.88 | G300E | 1714530.43 | 13.45
734 | Story15 | B8 | 50 MPa RC Beam (35 cm x 25 cm) | Beam | 50MPa | Concrete Rectangular | 250 | 350 | 875 | 6862.5 | 0.6 | 1469.04 | G300E | 3637125 | 28.54 | G300E | 2515734.48 | 19.74
735 | Story15 | B80 | 50 MPa RC Beam (35 cm x 25 cm) | Beam | 50MPa | Concrete Rectangular | 250 | 350 | 875 | 6862.5 | 0.6 | 1469.04 | G300E | 5337153.41 | 41.88 | G300E | 1714531.52 | 13.45
736 | Story15 | B81 | 50 MPa RC Beam (35 cm x 25 cm) | Beam | 50MPa | Concrete Rectangular | 250 | 350 | 875 | 6862.5 | 0.6 | 1469.04 | G300E | 5158104.55 | 40.47 | G300E | 1169732.78 | 9.18
737 | Story15 | B82 | 50 MPa RC Beam (35 cm x 25 cm) | Beam | 50MPa | Concrete Rectangular | 250 | 350 | 875 | 6862.5 | 0.6 | 1469.04 | G300E | 5485632.95 | 43.04 | G300E | 1226045.83 | 9.62
738 | Story15 | B83 | 50 MPa RC Beam (35 cm x 25 cm) | Beam | 50MPa | Concrete Rectangular | 250 | 350 | 875 | 6862.5 | 0.6 | 1469.04 | G300E | 4523011.36 | 35.49 | G300E | 1168189.03 | 9.17
739 | Story15 | B84 | 50 MPa RC Beam (35 cm x 25 cm) | Beam | 50MPa | Concrete Rectangular | 250 | 350 | 875 | 6862.5 | 0.6 | 1469.04 | G300E | 5484697.16 | 43.03 | G300E | 1225971.59 | 9.62
740 | Story15 | B85 | 50 MPa RC Beam (35 cm x 25 cm) | Beam | 50MPa | Concrete Rectangular | 250 | 350 | 875 | 6862.5 | 0.6 | 1469.04 | G300E | 5127223.3 | 40.23 | G300E | 1169738.24 | 9.18
741 | Story15 | B86 | 50 MPa RC Beam (35 cm x 25 cm) | Beam | 50MPa | Concrete Rectangular | 250 | 350 | 875 | 6862.5 | 0.6 | 1469.04 | G300E | 5297538.07 | 41.57 | G300E | 1705315.97 | 13.38
742 | Story15 | B87 | 50 MPa RC Beam (35 cm x 25 cm) | Beam | 50MPa | Concrete Rectangular | 250 | 350 | 875 | 6862.5 | 0.6 | 1469.04 | G300E | 5287868.18 | 41.49 | G300E | 1180544.49 | 9.26
743 | Story15 | B88 | 50 MPa RC Beam (35 cm x 25 cm) | Beam | 50MPa | Concrete Rectangular | 250 | 350 | 875 | 6862.5 | 0.6 | 1469.04 | G300E | 5343392.05 | 41.93 | G300E | 1185168.1 | 9.3
744 | Story15 | B89 | 50 MPa RC Beam (35 cm x 25 cm) | Beam | 50MPa | Concrete Rectangular | 250 | 350 | 875 | 6862.5 | 0.6 | 1469.04 | G300E | 5799436.36 | 45.5 | G300E | 870471.16 | 6.83
745 | Story15 | B9 | 50 MPa RC Beam (35 cm x 25 cm) | Beam | 50MPa | Concrete Rectangular | 250 | 350 | 875 | 6862.5 | 0.6 | 1469.04 | G300E | 6061771.02 | 47.56 | G300E | 895559.84 | 7.03
746 | Story15 | B90 | 50 MPa RC Beam (35 cm x 25 cm) | Beam | 50MPa | Concrete Rectangular | 250 | 350 | 875 | 6862.5 | 0.6 | 1469.04 | G300E | 3762833.52 | 29.52 | G300E | 2744068.57 | 21.53
747 | Story15 | B91 | 50 MPa RC Beam (35 cm x 25 cm) | Beam | 50MPa | Concrete Rectangular | 250 | 350 | 875 | 6862.5 | 0.6 | 1469.04 | G300E | 4168968.75 | 32.71 | G300E | 3052881.07 | 23.95
748 | Story15 | B92 | 50 MPa RC Beam (35 cm x 25 cm) | Beam | 50MPa | Concrete Rectangular | 250 | 350 | 875 | 6862.5 | 0.6 | 1469.04 | G300E | 5893327.84 | 46.24 | G300E | 882788.41 | 6.93
749 | Story15 | B93 | 50 MPa RC Beam (35 cm x 25 cm) | Beam | 50MPa | Concrete Rectangular | 250 | 350 | 875 | 6862.5 | 0.6 | 1469.04 | G300E | 5893327.84 | 46.24 | G300E | 882791.69 | 6.93
750 | Story15 | B94 | 50 MPa RC Beam (35 cm x 25 cm) | Beam | 50MPa | Concrete Rectangular | 250 | 350 | 875 | 6862.5 | 0.6 | 1469.04 | G300E | 5389557.95 | 42.29 | G300E | 1192601.9 | 9.36
751 | Story15 | B95 | 50 MPa RC Beam (35 cm x 25 cm) | Beam | 50MPa | Concrete Rectangular | 250 | 350 | 875 | 6862.5 | 0.6 | 1469.04 | G300E | 5800372.16 | 45.51 | G300E | 1263640.63 | 9.91
752 | Story15 | B96 | 50 MPa RC Beam (35 cm x 25 cm) | Beam | 50MPa | Concrete Rectangular | 250 | 350 | 875 | 6862.5 | 0.6 | 1469.04 | G300E | 5181499.43 | 40.66 | G300E | 775400.58 | 6.08
753 | Story15 | B97 | 50 MPa RC Beam (35 cm x 25 cm) | Beam | 50MPa | Concrete Rectangular | 250 | 350 | 875 | 6862.5 | 0.6 | 1469.04 | G300E | 6061771.02 | 47.56 | G300E | 1288595.02 | 10.11
754 | Story15 | B98 | 50 MPa RC Beam (35 cm x 25 cm) | Beam | 50MPa | Concrete Rectangular | 250 | 350 | 875 | 6862.5 | 0.6 | 1469.04 | G300E | 4878613.64 | 38.28 | G300E | 775154.94 | 6.08
755 | Story15 | B99 | 50 MPa RC Beam (35 cm x 25 cm) | Beam | 50MPa | Concrete Rectangular | 250 | 350 | 875 | 6862.5 | 0.6 | 1469.04 | G300E | 6061459.09 | 47.56 | G300E | 1288562.27 | 10.11
756 | Story16 | B1 | 50 MPa RC Beam (35 cm x 25 cm) | Beam | 50MPa | Concrete Rectangular | 250 | 350 | 875 | 6862.5 | 0.6 | 1469.04 | G300E | 4727950.57 | 37.1 | G300E | 3298995.28 | 25.89
757 | Story16 | B10 | 50 MPa RC Beam (35 cm x 25 cm) | Beam | 50MPa | Concrete Rectangular | 250 | 350 | 875 | 6862.5 | 0.6 | 1469.04 | G300E | 3913184.66 | 30.7 | G300E | 2884437.89 | 22.63
758 | Story16 | B100 | 50 MPa RC Beam (35 cm x 25 cm) | Beam | 50MPa | Concrete Rectangular | 250 | 350 | 875 | 6862.5 | 0.6 | 1469.04 | G300E | 5676535.23 | 44.54 | G300E | 1168858.28 | 9.17
759 | Story16 | B101 | 50 MPa RC Beam (35 cm x 25 cm) | Beam | 50MPa | Concrete Rectangular | 250 | 350 | 875 | 6862.5 | 0.6 | 1469.04 | G300E | 5899878.41 | 46.29 | G300E | 1786704.59 | 14.02
760 | Story16 | B102 | 50 MPa RC Beam (35 cm x 25 cm) | Beam | 50MPa | Concrete Rectangular | 250 | 350 | 875 | 6862.5 | 0.6 | 1469.04 | G300E | 5568294.89 | 43.69 | G300E | 1184362.38 | 9.29
761 | Story16 | B103 | 50 MPa RC Beam (35 cm x 25 cm) | Beam | 50MPa | Concrete Rectangular | 250 | 350 | 875 | 6862.5 | 0.6 | 1469.04 | G300E | 6056780.11 | 47.52 | G300E | 1799507.68 | 14.12
762 | Story16 | B104 | 50 MPa RC Beam (35 cm x 25 cm) | Beam | 50MPa | Concrete Rectangular | 250 | 350 | 875 | 6862.5 | 0.6 | 1469.04 | G300E | 6313811.93 | 49.54 | G300E | 1274914.16 | 10
763 | Story16 | B105 | 50 MPa RC Beam (35 cm x 25 cm) | Beam | 50MPa | Concrete Rectangular | 250 | 350 | 875 | 6862.5 | 0.6 | 1469.04 | G300E | 4322127.27 | 33.91 | G300E | 3164240.73 | 24.83
764 | Story16 | B106 | 50 MPa RC Beam (35 cm x 25 cm) | Beam | 50MPa | Concrete Rectangular | 250 | 350 | 875 | 6862.5 | 0.6 | 1469.04 | G300E | 4727950.57 | 37.1 | G300E | 3298995.28 | 25.89
765 | Story16 | B107 | 50 MPa RC Beam (35 cm x 25 cm) | Beam | 50MPa | Concrete Rectangular | 250 | 350 | 875 | 6862.5 | 0.6 | 1469.04 | G300E | 4548589.77 | 35.69 | G300E | 2740325.39 | 21.5
766 | Story16 | B108 | 50 MPa RC Beam (35 cm x 25 cm) | Beam | 50MPa | Concrete Rectangular | 250 | 350 | 875 | 6862.5 | 0.6 | 1469.04 | G300E | 4504295.45 | 35.34 | G300E | 3146460.62 | 24.69
767 | Story16 | B109 | 50 MPa RC Beam (35 cm x 25 cm) | Beam | 50MPa | Concrete Rectangular | 250 | 350 | 875 | 6862.5 | 0.6 | 1469.04 | G300E | 4430679.55 | 34.76 | G300E | 2485789.03 | 19.5
768 | Story16 | B11 | 50 MPa RC Beam (35 cm x 25 cm) | Beam | 50MPa | Concrete Rectangular | 250 | 350 | 875 | 6862.5 | 0.6 | 1469.04 | G300E | 5901126.14 | 46.3 | G300E | 1786835.6 | 14.02
769 | Story16 | B110 | 50 MPa RC Beam (35 cm x 25 cm) | Beam | 50MPa | Concrete Rectangular | 250 | 350 | 875 | 6862.5 | 0.6 | 1469.04 | G300E | 4504295.45 | 35.34 | G300E | 3146460.62 | 24.69
770 | Story16 | B111 | 50 MPa RC Beam (35 cm x 25 cm) | Beam | 50MPa | Concrete Rectangular | 250 | 350 | 875 | 6862.5 | 0.6 | 1469.04 | G300E | 4548277.84 | 35.69 | G300E | 2740325.39 | 21.5
771 | Story16 | B112 | 50 MPa RC Beam (35 cm x 25 cm) | Beam | 50MPa | Concrete Rectangular | 250 | 350 | 875 | 6862.5 | 0.6 | 1469.04 | G300E | 4688647.16 | 36.79 | G300E | 3428135.05 | 26.9
772 | Story16 | B12 | 50 MPa RC Beam (35 cm x 25 cm) | Beam | 50MPa | Concrete Rectangular | 250 | 350 | 875 | 6862.5 | 0.6 | 1469.04 | G300E | 3964653.41 | 31.11 | G300E | 2740325.39 | 21.5
773 | Story16 | B13 | 50 MPa RC Beam (35 cm x 25 cm) | Beam | 50MPa | Concrete Rectangular | 250 | 350 | 875 | 6862.5 | 0.6 | 1469.04 | G300E | 5995953.41 | 47.05 | G300E | 1275278.81 | 10.01
774 | Story16 | B14 | 50 MPa RC Beam (35 cm x 25 cm) | Beam | 50MPa | Concrete Rectangular | 250 | 350 | 875 | 6862.5 | 0.6 | 1469.04 | G300E | 4366421.59 | 34.26 | G300E | 3036972.55 | 23.83
775 | Story16 | B15 | 50 MPa RC Beam (35 cm x 25 cm) | Beam | 50MPa | Concrete Rectangular | 250 | 350 | 875 | 6862.5 | 0.6 | 1469.04 | G300E | 4366421.59 | 34.26 | G300E | 3036972.55 | 23.83
776 | Story16 | B16 | 50 MPa RC Beam (35 cm x 25 cm) | Beam | 50MPa | Concrete Rectangular | 250 | 350 | 875 | 6862.5 | 0.6 | 1469.04 | G300E | 4548277.84 | 35.69 | G300E | 2740325.39 | 21.5
777 | Story16 | B17 | 50 MPa RC Beam (35 cm x 25 cm) | Beam | 50MPa | Concrete Rectangular | 250 | 350 | 875 | 6862.5 | 0.6 | 1469.04 | G300E | 5995953.41 | 47.05 | G300E | 1799322.08 | 14.12
778 | Story16 | B18 | 50 MPa RC Beam (35 cm x 25 cm) | Beam | 50MPa | Concrete Rectangular | 250 | 350 | 875 | 6862.5 | 0.6 | 1469.04 | G300E | 5617892.05 | 44.08 | G300E | 1192349.71 | 9.36
779 | Story16 | B19 | 50 MPa RC Beam (35 cm x 25 cm) | Beam | 50MPa | Concrete Rectangular | 250 | 350 | 875 | 6862.5 | 0.6 | 1469.04 | G300E | 5401723.3 | 42.38 | G300E | 2241750.73 | 17.59
780 | Story16 | B2 | 50 MPa RC Beam (35 cm x 25 cm) | Beam | 50MPa | Concrete Rectangular | 250 | 350 | 875 | 6862.5 | 0.6 | 1469.04 | G300E | 4366421.59 | 34.26 | G300E | 3036972.55 | 23.83
781 | Story16 | B20 | 50 MPa RC Beam (35 cm x 25 cm) | Beam | 50MPa | Concrete Rectangular | 250 | 350 | 875 | 6862.5 | 0.6 | 1469.04 | G300E | 5542404.55 | 43.49 | G300E | 2238749.48 | 17.57
782 | Story16 | B21 | 50 MPa RC Beam (35 cm x 25 cm) | Beam | 50MPa | Concrete Rectangular | 250 | 350 | 875 | 6862.5 | 0.6 | 1469.04 | G300E | 5183371.02 | 40.67 | G300E | 1692993.25 | 13.28
783 | Story16 | B22 | 50 MPa RC Beam (35 cm x 25 cm) | Beam | 50MPa | Concrete Rectangular | 250 | 350 | 875 | 6862.5 | 0.6 | 1469.04 | G300E | 5716774.43 | 44.86 | G300E | 1754941.98 | 13.77
784 | Story16 | B23 | 50 MPa RC Beam (35 cm x 25 cm) | Beam | 50MPa | Concrete Rectangular | 250 | 350 | 875 | 6862.5 | 0.6 | 1469.04 | G300E | 4875182.39 | 38.25 | G300E | 1692234.48 | 13.28
785 | Story16 | B24 | 50 MPa RC Beam (35 cm x 25 cm) | Beam | 50MPa | Concrete Rectangular | 250 | 350 | 875 | 6862.5 | 0.6 | 1469.04 | G300E | 5623194.89 | 44.12 | G300E | 2278991.8 | 17.88
786 | Story16 | B25 | 50 MPa RC Beam (35 cm x 25 cm) | Beam | 50MPa | Concrete Rectangular | 250 | 350 | 875 | 6862.5 | 0.6 | 1469.04 | G300E | 5183371.02 | 40.67 | G300E | 1168944.53 | 9.17
787 | Story16 | B26 | 50 MPa RC Beam (35 cm x 25 cm) | Beam | 50MPa | Concrete Rectangular | 250 | 350 | 875 | 6862.5 | 0.6 | 1469.04 | G300E | 5342144.32 | 41.92 | G300E | 2239200.37 | 17.57
788 | Story16 | B27 | 50 MPa RC Beam (35 cm x 25 cm) | Beam | 50MPa | Concrete Rectangular | 250 | 350 | 875 | 6862.5 | 0.6 | 1469.04 | G300E | 5401723.3 | 42.38 | G300E | 1193662 | 9.37
789 | Story16 | B28 | 50 MPa RC Beam (35 cm x 25 cm) | Beam | 50MPa | Concrete Rectangular | 250 | 350 | 875 | 6862.5 | 0.6 | 1469.04 | G300E | 5401723.3 | 42.38 | G300E | 1193659.82 | 9.37
790 | Story16 | B29 | 50 MPa RC Beam (35 cm x 25 cm) | Beam | 50MPa | Concrete Rectangular | 250 | 350 | 875 | 6862.5 | 0.6 | 1469.04 | G300E | 5995953.41 | 47.05 | G300E | 1275286.45 | 10.01
791 | Story16 | B3 | 50 MPa RC Beam (35 cm x 25 cm) | Beam | 50MPa | Concrete Rectangular | 250 | 350 | 875 | 6862.5 | 0.6 | 1469.04 | G300E | 6349996.02 | 49.82 | G300E | 1275277.71 | 10.01
792 | Story16 | B30 | 50 MPa RC Beam (35 cm x 25 cm) | Beam | 50MPa | Concrete Rectangular | 250 | 350 | 875 | 6862.5 | 0.6 | 1469.04 | G300E | 3964341.48 | 31.11 | G300E | 2740325.39 | 21.5
793 | Story16 | B31 | 50 MPa RC Beam (35 cm x 25 cm) | Beam | 50MPa | Concrete Rectangular | 250 | 350 | 875 | 6862.5 | 0.6 | 1469.04 | G300E | 4504295.45 | 35.34 | G300E | 3146460.62 | 24.69
794 | Story16 | B32 | 50 MPa RC Beam (35 cm x 25 cm) | Beam | 50MPa | Concrete Rectangular | 250 | 350 | 875 | 6862.5 | 0.6 | 1469.04 | G300E | 5901126.14 | 46.3 | G300E | 1786834.51 | 14.02
795 | Story16 | B33 | 50 MPa RC Beam (35 cm x 25 cm) | Beam | 50MPa | Concrete Rectangular | 250 | 350 | 875 | 6862.5 | 0.6 | 1469.04 | G300E | 5677159.09 | 44.55 | G300E | 1168946.71 | 9.17
796 | Story16 | B34 | 50 MPa RC Beam (35 cm x 25 cm) | Beam | 50MPa | Concrete Rectangular | 250 | 350 | 875 | 6862.5 | 0.6 | 1469.04 | G300E | 5342144.32 | 41.92 | G300E | 2239199.28 | 17.57
797 | Story16 | B35 | 50 MPa RC Beam (35 cm x 25 cm) | Beam | 50MPa | Concrete Rectangular | 250 | 350 | 875 | 6862.5 | 0.6 | 1469.04 | G300E | 5635984.09 | 44.22 | G300E | 1693909.24 | 13.29
798 | Story16 | B36 | 50 MPa RC Beam (35 cm x 25 cm) | Beam | 50MPa | Concrete Rectangular | 250 | 350 | 875 | 6862.5 | 0.6 | 1469.04 | G300E | 5364603.41 | 42.09 | G300E | 2217956.88 | 17.4
799 | Story16 | B37 | 50 MPa RC Beam (35 cm x 25 cm) | Beam | 50MPa | Concrete Rectangular | 250 | 350 | 875 | 7200 | 0.63 | 1541.28 | G300E | 6030782.61 | 47.32 | G300E | 2388056.09 | 18.74
800 | Story16 | B38 | 50 MPa RC Beam (35 cm x 25 cm) | Beam | 50MPa | Concrete Rectangular | 250 | 350 | 875 | 6862.5 | 0.6 | 1469.04 | G300E | 4500552.27 | 35.31 | G300E | 2216279.94 | 17.39
801 | Story16 | B39 | 50 MPa RC Beam (35 cm x 25 cm) | Beam | 50MPa | Concrete Rectangular | 250 | 350 | 875 | 7200 | 0.63 | 1541.28 | G300E | 5914643.48 | 46.41 | G300E | 2388105.39 | 18.74
802 | Story16 | B4 | 50 MPa RC Beam (35 cm x 25 cm) | Beam | 50MPa | Concrete Rectangular | 250 | 350 | 875 | 6862.5 | 0.6 | 1469.04 | G300E | 3962157.95 | 31.09 | G300E | 2740325.39 | 21.5
803 | Story16 | B40 | 50 MPa RC Beam (35 cm x 25 cm) | Beam | 50MPa | Concrete Rectangular | 250 | 350 | 875 | 6862.5 | 0.6 | 1469.04 | G300E | 5364603.41 | 42.09 | G300E | 1693899.42 | 13.29
804 | Story16 | B41 | 50 MPa RC Beam (35 cm x 25 cm) | Beam | 50MPa | Concrete Rectangular | 250 | 350 | 875 | 6862.5 | 0.6 | 1469.04 | G300E | 5364291.48 | 42.09 | G300E | 1693921.25 | 13.29
805 | Story16 | B42 | 50 MPa RC Beam (35 cm x 25 cm) | Beam | 50MPa | Concrete Rectangular | 250 | 350 | 875 | 6862.5 | 0.6 | 1469.04 | G300E | 5342144.32 | 41.92 | G300E | 2239200.37 | 17.57
806 | Story16 | B43 | 50 MPa RC Beam (35 cm x 25 cm) | Beam | 50MPa | Concrete Rectangular | 250 | 350 | 875 | 6862.5 | 0.6 | 1469.04 | G300E | 5183682.95 | 40.67 | G300E | 1168955.44 | 9.17
807 | Story16 | B44 | 50 MPa RC Beam (35 cm x 25 cm) | Beam | 50MPa | Concrete Rectangular | 250 | 350 | 875 | 6862.5 | 0.6 | 1469.04 | G300E | 5901126.14 | 46.3 | G300E | 1786844.34 | 14.02
808 | Story16 | B45 | 50 MPa RC Beam (35 cm x 25 cm) | Beam | 50MPa | Concrete Rectangular | 250 | 350 | 875 | 6862.5 | 0.6 | 1469.04 | G300E | 3912872.73 | 30.7 | G300E | 2884437.89 | 22.63
809 | Story16 | B46 | 50 MPa RC Beam (35 cm x 25 cm) | Beam | 50MPa | Concrete Rectangular | 250 | 350 | 875 | 6862.5 | 0.6 | 1469.04 | G300E | 4430679.55 | 34.76 | G300E | 2485789.03 | 19.5
810 | Story16 | B47 | 50 MPa RC Beam (35 cm x 25 cm) | Beam | 50MPa | Concrete Rectangular | 250 | 350 | 875 | 6862.5 | 0.6 | 1469.04 | G300E | 6059899.43 | 47.55 | G300E | 1808846.6 | 14.19
811 | Story16 | B48 | 50 MPa RC Beam (35 cm x 25 cm) | Beam | 50MPa | Concrete Rectangular | 250 | 350 | 875 | 6862.5 | 0.6 | 1469.04 | G300E | 5082617.05 | 39.88 | G300E | 1692234.48 | 13.28
812 | Story16 | B49 | 50 MPa RC Beam (35 cm x 25 cm) | Beam | 50MPa | Concrete Rectangular | 250 | 350 | 875 | 6862.5 | 0.6 | 1469.04 | G300E | 5622882.95 | 44.12 | G300E | 2278984.16 | 17.88
813 | Story16 | B5 | 50 MPa RC Beam (35 cm x 25 cm) | Beam | 50MPa | Concrete Rectangular | 250 | 350 | 875 | 6862.5 | 0.6 | 1469.04 | G300E | 6233957.39 | 48.91 | G300E | 1262789.06 | 9.91
814 | Story16 | B50 | 50 MPa RC Beam (35 cm x 25 cm) | Beam | 50MPa | Concrete Rectangular | 250 | 350 | 875 | 6862.5 | 0.6 | 1469.04 | G300E | 4687087.5 | 36.78 | G300E | 2216279.94 | 17.39
815 | Story16 | B51 | 50 MPa RC Beam (35 cm x 25 cm) | Beam | 50MPa | Concrete Rectangular | 250 | 350 | 875 | 7200 | 0.63 | 1541.28 | G300E | 5914330.43 | 46.41 | G300E | 2388065.95 | 18.74
816 | Story16 | B55 | 50 MPa RC Beam (35 cm x 25 cm) | Beam | 50MPa | Concrete Rectangular | 250 | 350 | 875 | 6862.5 | 0.6 | 1469.04 | G300E | 5637394.57 | 44.23 | G300E | 1774878.06 | 13.93
817 | Story16 | B56 | 50 MPa RC Beam (35 cm x 25 cm) | Beam | 50MPa | Concrete Rectangular | 250 | 350 | 875 | 6862.5 | 0.6 | 1469.04 | G300E | 4498992.61 | 35.3 | G300E | 2216279.94 | 17.39
818 | Story16 | B57 | 50 MPa RC Beam (35 cm x 25 cm) | Beam | 50MPa | Concrete Rectangular | 250 | 350 | 875 | 6862.5 | 0.6 | 1469.04 | G300E | 5622882.95 | 44.12 | G300E | 2278981.97 | 17.88
819 | Story16 | B58 | 50 MPa RC Beam (35 cm x 25 cm) | Beam | 50MPa | Concrete Rectangular | 250 | 350 | 875 | 6862.5 | 0.6 | 1469.04 | G300E | 4875806.25 | 38.26 | G300E | 1692234.48 | 13.28
820 | Story16 | B59 | 50 MPa RC Beam (35 cm x 25 cm) | Beam | 50MPa | Concrete Rectangular | 250 | 350 | 875 | 6862.5 | 0.6 | 1469.04 | G300E | 6059899.43 | 47.55 | G300E | 1808848.79 | 14.19
821 | Story16 | B6 | 50 MPa RC Beam (35 cm x 25 cm) | Beam | 50MPa | Concrete Rectangular | 250 | 350 | 875 | 6862.5 | 0.6 | 1469.04 | G300E | 3907257.95 | 30.66 | G300E | 2884437.89 | 22.63
822 | Story16 | B60 | 50 MPa RC Beam (35 cm x 25 cm) | Beam | 50MPa | Concrete Rectangular | 250 | 350 | 875 | 6862.5 | 0.6 | 1469.04 | G300E | 3840504.55 | 30.13 | G300E | 2485789.03 | 19.5
823 | Story16 | B61 | 50 MPa RC Beam (35 cm x 25 cm) | Beam | 50MPa | Concrete Rectangular | 250 | 350 | 875 | 6862.5 | 0.6 | 1469.04 | G300E | 4504607.39 | 35.34 | G300E | 3146460.62 | 24.69
824 | Story16 | B62 | 50 MPa RC Beam (35 cm x 25 cm) | Beam | 50MPa | Concrete Rectangular | 250 | 350 | 875 | 6862.5 | 0.6 | 1469.04 | G300E | 6153167.05 | 48.28 | G300E | 1808845.51 | 14.19
825 | Story16 | B63 | 50 MPa RC Beam (35 cm x 25 cm) | Beam | 50MPa | Concrete Rectangular | 250 | 350 | 875 | 6862.5 | 0.6 | 1469.04 | G300E | 5677159.09 | 44.55 | G300E | 1692989.98 | 13.28
826 | Story16 | B64 | 50 MPa RC Beam (35 cm x 25 cm) | Beam | 50MPa | Concrete Rectangular | 250 | 350 | 875 | 6862.5 | 0.6 | 1469.04 | G300E | 5716462.5 | 44.85 | G300E | 2278985.25 | 17.88
827 | Story16 | B65 | 50 MPa RC Beam (35 cm x 25 cm) | Beam | 50MPa | Concrete Rectangular | 250 | 350 | 875 | 6862.5 | 0.6 | 1469.04 | G300E | 5635984.09 | 44.22 | G300E | 2217952.51 | 17.4
828 | Story16 | B66 | 50 MPa RC Beam (35 cm x 25 cm) | Beam | 50MPa | Concrete Rectangular | 250 | 350 | 875 | 7200 | 0.63 | 1541.28 | G300E | 6031095.65 | 47.32 | G300E | 2388068.14 | 18.74
829 | Story16 | B67 | 50 MPa RC Beam (35 cm x 25 cm) | Beam | 50MPa | Concrete Rectangular | 250 | 350 | 875 | 6862.5 | 0.6 | 1469.04 | G300E | 5747791.3 | 45.1 | G300E | 2276115.96 | 17.86
830 | Story16 | B69 | 50 MPa RC Beam (35 cm x 25 cm) | Beam | 50MPa | Concrete Rectangular | 250 | 350 | 875 | 6862.5 | 0.6 | 1469.04 | G300E | 5586970.11 | 43.84 | G300E | 2275694.06 | 17.86
831 | Story16 | B7 | 50 MPa RC Beam (35 cm x 25 cm) | Beam | 50MPa | Concrete Rectangular | 250 | 350 | 875 | 6862.5 | 0.6 | 1469.04 | G300E | 6153167.05 | 48.28 | G300E | 1284798.97 | 10.08
832 | Story16 | B70 | 50 MPa RC Beam (35 cm x 25 cm) | Beam | 50MPa | Concrete Rectangular | 250 | 350 | 875 | 6862.5 | 0.6 | 1469.04 | G300E | 5686028.8 | 44.61 | G300E | 1774433.19 | 13.92
833 | Story16 | B71 | 50 MPa RC Beam (35 cm x 25 cm) | Beam | 50MPa | Concrete Rectangular | 250 | 350 | 875 | 6862.5 | 0.6 | 1469.04 | G300E | 5337153.41 | 41.88 | G300E | 2218575.91 | 17.41
834 | Story16 | B72 | 50 MPa RC Beam (35 cm x 25 cm) | Beam | 50MPa | Concrete Rectangular | 250 | 350 | 875 | 6862.5 | 0.6 | 1469.04 | G300E | 5716462.5 | 44.85 | G300E | 1754981.28 | 13.77
835 | Story16 | B73 | 50 MPa RC Beam (35 cm x 25 cm) | Beam | 50MPa | Concrete Rectangular | 250 | 350 | 875 | 6862.5 | 0.6 | 1469.04 | G300E | 5181811.36 | 40.66 | G300E | 1692897.18 | 13.28
836 | Story16 | B74 | 50 MPa RC Beam (35 cm x 25 cm) | Beam | 50MPa | Concrete Rectangular | 250 | 350 | 875 | 6862.5 | 0.6 | 1469.04 | G300E | 6152231.25 | 48.27 | G300E | 1284765.12 | 10.08
837 | Story16 | B75 | 50 MPa RC Beam (35 cm x 25 cm) | Beam | 50MPa | Concrete Rectangular | 250 | 350 | 875 | 6862.5 | 0.6 | 1469.04 | G300E | 3906634.09 | 30.65 | G300E | 2884437.89 | 22.63
838 | Story16 | B76 | 50 MPa RC Beam (35 cm x 25 cm) | Beam | 50MPa | Concrete Rectangular | 250 | 350 | 875 | 6862.5 | 0.6 | 1469.04 | G300E | 4548589.77 | 35.69 | G300E | 2740325.39 | 21.5
839 | Story16 | B77 | 50 MPa RC Beam (35 cm x 25 cm) | Beam | 50MPa | Concrete Rectangular | 250 | 350 | 875 | 6862.5 | 0.6 | 1469.04 | G300E | 6233957.39 | 48.91 | G300E | 1786835.6 | 14.02
840 | Story16 | B78 | 50 MPa RC Beam (35 cm x 25 cm) | Beam | 50MPa | Concrete Rectangular | 250 | 350 | 875 | 6862.5 | 0.6 | 1469.04 | G300E | 5617580.11 | 44.08 | G300E | 2240442.8 | 17.58
841 | Story16 | B79 | 50 MPa RC Beam (35 cm x 25 cm) | Beam | 50MPa | Concrete Rectangular | 250 | 350 | 875 | 6862.5 | 0.6 | 1469.04 | G300E | 5542716.48 | 43.49 | G300E | 2238742.93 | 17.57
842 | Story16 | B8 | 50 MPa RC Beam (35 cm x 25 cm) | Beam | 50MPa | Concrete Rectangular | 250 | 350 | 875 | 6862.5 | 0.6 | 1469.04 | G300E | 3840504.55 | 30.13 | G300E | 2485789.03 | 19.5
843 | Story16 | B80 | 50 MPa RC Beam (35 cm x 25 cm) | Beam | 50MPa | Concrete Rectangular | 250 | 350 | 875 | 6862.5 | 0.6 | 1469.04 | G300E | 5542404.55 | 43.49 | G300E | 2238748.38 | 17.57
844 | Story16 | B81 | 50 MPa RC Beam (35 cm x 25 cm) | Beam | 50MPa | Concrete Rectangular | 250 | 350 | 875 | 6862.5 | 0.6 | 1469.04 | G300E | 5636296.02 | 44.22 | G300E | 2217974.35 | 17.4
845 | Story16 | B82 | 50 MPa RC Beam (35 cm x 25 cm) | Beam | 50MPa | Concrete Rectangular | 250 | 350 | 875 | 6862.5 | 0.6 | 1469.04 | G300E | 5716774.43 | 44.86 | G300E | 2278985.25 | 17.88
846 | Story16 | B83 | 50 MPa RC Beam (35 cm x 25 cm) | Beam | 50MPa | Concrete Rectangular | 250 | 350 | 875 | 6862.5 | 0.6 | 1469.04 | G300E | 4686151.7 | 36.77 | G300E | 2216279.94 | 17.39
847 | Story16 | B84 | 50 MPa RC Beam (35 cm x 25 cm) | Beam | 50MPa | Concrete Rectangular | 250 | 350 | 875 | 6862.5 | 0.6 | 1469.04 | G300E | 5622571.02 | 44.12 | G300E | 2278917.56 | 17.88
848 | Story16 | B85 | 50 MPa RC Beam (35 cm x 25 cm) | Beam | 50MPa | Concrete Rectangular | 250 | 350 | 875 | 6862.5 | 0.6 | 1469.04 | G300E | 5606038.64 | 43.99 | G300E | 1693908.15 | 13.29
849 | Story16 | B86 | 50 MPa RC Beam (35 cm x 25 cm) | Beam | 50MPa | Concrete Rectangular | 250 | 350 | 875 | 6862.5 | 0.6 | 1469.04 | G300E | 5304088.64 | 41.62 | G300E | 2229702.05 | 17.5
850 | Story16 | B87 | 50 MPa RC Beam (35 cm x 25 cm) | Beam | 50MPa | Concrete Rectangular | 250 | 350 | 875 | 6862.5 | 0.6 | 1469.04 | G300E | 5493743.18 | 43.11 | G300E | 2228971.66 | 17.49
851 | Story16 | B88 | 50 MPa RC Beam (35 cm x 25 cm) | Beam | 50MPa | Concrete Rectangular | 250 | 350 | 875 | 6862.5 | 0.6 | 1469.04 | G300E | 5354621.59 | 42.01 | G300E | 2234094.21 | 17.53
852 | Story16 | B89 | 50 MPa RC Beam (35 cm x 25 cm) | Beam | 50MPa | Concrete Rectangular | 250 | 350 | 875 | 6862.5 | 0.6 | 1469.04 | G300E | 6233021.59 | 48.91 | G300E | 1262663.5 | 9.91
853 | Story16 | B9 | 50 MPa RC Beam (35 cm x 25 cm) | Beam | 50MPa | Concrete Rectangular | 250 | 350 | 875 | 6862.5 | 0.6 | 1469.04 | G300E | 6059899.43 | 47.55 | G300E | 1808845.51 | 14.19
854 | Story16 | B90 | 50 MPa RC Beam (35 cm x 25 cm) | Beam | 50MPa | Concrete Rectangular | 250 | 350 | 875 | 6862.5 | 0.6 | 1469.04 | G300E | 3960910.23 | 31.08 | G300E | 2740325.39 | 21.5
855 | Story16 | B91 | 50 MPa RC Beam (35 cm x 25 cm) | Beam | 50MPa | Concrete Rectangular | 250 | 350 | 875 | 6862.5 | 0.6 | 1469.04 | G300E | 4727950.57 | 37.1 | G300E | 3298995.28 | 25.89
856 | Story16 | B92 | 50 MPa RC Beam (35 cm x 25 cm) | Beam | 50MPa | Concrete Rectangular | 250 | 350 | 875 | 6862.5 | 0.6 | 1469.04 | G300E | 6349996.02 | 49.82 | G300E | 1799325.35 | 14.12
857 | Story16 | B93 | 50 MPa RC Beam (35 cm x 25 cm) | Beam | 50MPa | Concrete Rectangular | 250 | 350 | 875 | 6862.5 | 0.6 | 1469.04 | G300E | 6349996.02 | 49.82 | G300E | 1799331.9 | 14.12
858 | Story16 | B94 | 50 MPa RC Beam (35 cm x 25 cm) | Beam | 50MPa | Concrete Rectangular | 250 | 350 | 875 | 6862.5 | 0.6 | 1469.04 | G300E | 5617892.05 | 44.08 | G300E | 2240441.71 | 17.58
859 | Story16 | B95 | 50 MPa RC Beam (35 cm x 25 cm) | Beam | 50MPa | Concrete Rectangular | 250 | 350 | 875 | 6862.5 | 0.6 | 1469.04 | G300E | 6233957.39 | 48.91 | G300E | 1786844.34 | 14.02
860 | Story16 | B96 | 50 MPa RC Beam (35 cm x 25 cm) | Beam | 50MPa | Concrete Rectangular | 250 | 350 | 875 | 6862.5 | 0.6 | 1469.04 | G300E | 5677782.95 | 44.55 | G300E | 1693000.9 | 13.28
861 | Story16 | B97 | 50 MPa RC Beam (35 cm x 25 cm) | Beam | 50MPa | Concrete Rectangular | 250 | 350 | 875 | 6862.5 | 0.6 | 1469.04 | G300E | 6153167.05 | 48.28 | G300E | 1808848.79 | 14.19
862 | Story16 | B98 | 50 MPa RC Beam (35 cm x 25 cm) | Beam | 50MPa | Concrete Rectangular | 250 | 350 | 875 | 6862.5 | 0.6 | 1469.04 | G300E | 5083240.91 | 39.88 | G300E | 1692234.48 | 13.28
863 | Story16 | B99 | 50 MPa RC Beam (35 cm x 25 cm) | Beam | 50MPa | Concrete Rectangular | 250 | 350 | 875 | 6862.5 | 0.6 | 1469.04 | G300E | 6058963.64 | 47.54 | G300E | 1808812.76 | 14.19
864 | Story17 | B1 | 50 MPa RC Beam (37.5 cm x 25 cm) | Beam | 50MPa | Concrete Rectangular | 250 | 375 | 937.5 | 6875 | 0.64 | 1576.83 | G300E | 4432187.5 | 34.78 | G300E | 3161410.94 | 24.81
865 | Story17 | B10 | 50 MPa RC Beam (37.5 cm x 25 cm) | Beam | 50MPa | Concrete Rectangular | 250 | 375 | 937.5 | 6875 | 0.64 | 1576.83 | G300E | 3764375 | 29.54 | G300E | 3000785.94 | 23.55
866 | Story17 | B100 | 50 MPa RC Beam (37.5 cm x 25 cm) | Beam | 50MPa | Concrete Rectangular | 250 | 375 | 937.5 | 6875 | 0.64 | 1576.83 | G300E | 5353750 | 42.01 | G300E | 1228771.88 | 9.64
867 | Story17 | B101 | 50 MPa RC Beam (37.5 cm x 25 cm) | Beam | 50MPa | Concrete Rectangular | 250 | 375 | 937.5 | 6875 | 0.64 | 1576.83 | G300E | 5510625 | 43.24 | G300E | 1872511.72 | 14.69
868 | Story17 | B102 | 50 MPa RC Beam (37.5 cm x 25 cm) | Beam | 50MPa | Concrete Rectangular | 250 | 375 | 937.5 | 6875 | 0.64 | 1576.83 | G300E | 5269375 | 41.35 | G300E | 1246525.78 | 9.78
869 | Story17 | B103 | 50 MPa RC Beam (37.5 cm x 25 cm) | Beam | 50MPa | Concrete Rectangular | 250 | 375 | 937.5 | 6875 | 0.64 | 1576.83 | G300E | 5665000 | 44.45 | G300E | 1884657.03 | 14.79
870 | Story17 | B104 | 50 MPa RC Beam (37.5 cm x 25 cm) | Beam | 50MPa | Concrete Rectangular | 250 | 375 | 937.5 | 6875 | 0.64 | 1576.83 | G300E | 6016875 | 47.21 | G300E | 1331629.69 | 10.45
871 | Story17 | B105 | 50 MPa RC Beam (37.5 cm x 25 cm) | Beam | 50MPa | Concrete Rectangular | 250 | 375 | 937.5 | 6875 | 0.64 | 1576.83 | G300E | 4141875 | 32.5 | G300E | 3297660.94 | 25.87
872 | Story17 | B106 | 50 MPa RC Beam (37.5 cm x 25 cm) | Beam | 50MPa | Concrete Rectangular | 250 | 375 | 937.5 | 6875 | 0.64 | 1576.83 | G300E | 4432187.5 | 34.78 | G300E | 3161410.94 | 24.81
873 | Story17 | B107 | 50 MPa RC Beam (37.5 cm x 25 cm) | Beam | 50MPa | Concrete Rectangular | 250 | 375 | 937.5 | 6875 | 0.64 | 1576.83 | G300E | 4396875 | 34.5 | G300E | 2851098.44 | 22.37
874 | Story17 | B108 | 50 MPa RC Beam (37.5 cm x 25 cm) | Beam | 50MPa | Concrete Rectangular | 250 | 375 | 937.5 | 6875 | 0.64 | 1576.83 | G300E | 4347500 | 34.11 | G300E | 3277035.94 | 25.71
875 | Story17 | B109 | 50 MPa RC Beam (37.5 cm x 25 cm) | Beam | 50MPa | Concrete Rectangular | 250 | 375 | 937.5 | 6875 | 0.64 | 1576.83 | G300E | 4278125 | 33.57 | G300E | 2582035.94 | 20.26
876 | Story17 | B11 | 50 MPa RC Beam (37.5 cm x 25 cm) | Beam | 50MPa | Concrete Rectangular | 250 | 375 | 937.5 | 6875 | 0.64 | 1576.83 | G300E | 5510625 | 43.24 | G300E | 1872642.97 | 14.69
877 | Story17 | B110 | 50 MPa RC Beam (37.5 cm x 25 cm) | Beam | 50MPa | Concrete Rectangular | 250 | 375 | 937.5 | 6875 | 0.64 | 1576.83 | G300E | 4347812.5 | 34.11 | G300E | 3276098.44 | 25.71
878 | Story17 | B111 | 50 MPa RC Beam (37.5 cm x 25 cm) | Beam | 50MPa | Concrete Rectangular | 250 | 375 | 937.5 | 6875 | 0.64 | 1576.83 | G300E | 4396250 | 34.49 | G300E | 2851098.44 | 22.37
879 | Story17 | B112 | 50 MPa RC Beam (37.5 cm x 25 cm) | Beam | 50MPa | Concrete Rectangular | 250 | 375 | 937.5 | 6875 | 0.64 | 1576.83 | G300E | 4390312.5 | 34.45 | G300E | 3436723.44 | 26.97
880 | Story17 | B12 | 50 MPa RC Beam (37.5 cm x 25 cm) | Beam | 50MPa | Concrete Rectangular | 250 | 375 | 937.5 | 6875 | 0.64 | 1576.83 | G300E | 3818125 | 29.96 | G300E | 2851098.44 | 22.37
881 | Story17 | B13 | 50 MPa RC Beam (37.5 cm x 25 cm) | Beam | 50MPa | Concrete Rectangular | 250 | 375 | 937.5 | 6875 | 0.64 | 1576.83 | G300E | 5590937.5 | 43.87 | G300E | 1331940.23 | 10.45
882 | Story17 | B14 | 50 MPa RC Beam (37.5 cm x 25 cm) | Beam | 50MPa | Concrete Rectangular | 250 | 375 | 937.5 | 6875 | 0.64 | 1576.83 | G300E | 4179375 | 32.79 | G300E | 3161410.94 | 24.81
883 | Story17 | B15 | 50 MPa RC Beam (37.5 cm x 25 cm) | Beam | 50MPa | Concrete Rectangular | 250 | 375 | 937.5 | 6875 | 0.64 | 1576.83 | G300E | 4179687.5 | 32.8 | G300E | 3161410.94 | 24.81
884 | Story17 | B16 | 50 MPa RC Beam (37.5 cm x 25 cm) | Beam | 50MPa | Concrete Rectangular | 250 | 375 | 937.5 | 6875 | 0.64 | 1576.83 | G300E | 4396875 | 34.5 | G300E | 2851098.44 | 22.37
885 | Story17 | B17 | 50 MPa RC Beam (37.5 cm x 25 cm) | Beam | 50MPa | Concrete Rectangular | 250 | 375 | 937.5 | 6875 | 0.64 | 1576.83 | G300E | 5590937.5 | 43.87 | G300E | 1884436.72 | 14.79
886 | Story17 | B18 | 50 MPa RC Beam (37.5 cm x 25 cm) | Beam | 50MPa | Concrete Rectangular | 250 | 375 | 937.5 | 6875 | 0.64 | 1576.83 | G300E | 5311250 | 41.67 | G300E | 1252109.77 | 9.82
887 | Story17 | B19 | 50 MPa RC Beam (37.5 cm x 25 cm) | Beam | 50MPa | Concrete Rectangular | 250 | 375 | 937.5 | 6875 | 0.64 | 1576.83 | G300E | 5082500 | 39.88 | G300E | 2357110.94 | 18.49
888 | Story17 | B2 | 50 MPa RC Beam (37.5 cm x 25 cm) | Beam | 50MPa | Concrete Rectangular | 250 | 375 | 937.5 | 6875 | 0.64 | 1576.83 | G300E | 4180625 | 32.8 | G300E | 3161410.94 | 24.81
889 | Story17 | B20 | 50 MPa RC Beam (37.5 cm x 25 cm) | Beam | 50MPa | Concrete Rectangular | 250 | 375 | 937.5 | 6875 | 0.64 | 1576.83 | G300E | 5252812.5 | 41.22 | G300E | 2355432.81 | 18.48
890 | Story17 | B21 | 50 MPa RC Beam (37.5 cm x 25 cm) | Beam | 50MPa | Concrete Rectangular | 250 | 375 | 937.5 | 6875 | 0.64 | 1576.83 | G300E | 4771562.5 | 37.44 | G300E | 1228864.45 | 9.64
891 | Story17 | B22 | 50 MPa RC Beam (37.5 cm x 25 cm) | Beam | 50MPa | Concrete Rectangular | 250 | 375 | 937.5 | 6875 | 0.64 | 1576.83 | G300E | 5417812.5 | 42.51 | G300E | 1290360.94 | 10.12
892 | Story17 | B23 | 50 MPa RC Beam (37.5 cm x 25 cm) | Beam | 50MPa | Concrete Rectangular | 250 | 375 | 937.5 | 6875 | 0.64 | 1576.83 | G300E | 4581250 | 35.95 | G300E | 1238910.94 | 9.72
893 | Story17 | B24 | 50 MPa RC Beam (37.5 cm x 25 cm) | Beam | 50MPa | Concrete Rectangular | 250 | 375 | 937.5 | 6875 | 0.64 | 1576.83 | G300E | 5220312.5 | 40.96 | G300E | 1842863.28 | 14.46
894 | Story17 | B25 | 50 MPa RC Beam (37.5 cm x 25 cm) | Beam | 50MPa | Concrete Rectangular | 250 | 375 | 937.5 | 6875 | 0.64 | 1576.83 | G300E | 4871250 | 38.22 | G300E | 1228858.59 | 9.64
895 | Story17 | B26 | 50 MPa RC Beam (37.5 cm x 25 cm) | Beam | 50MPa | Concrete Rectangular | 250 | 375 | 937.5 | 6875 | 0.64 | 1576.83 | G300E | 5040625 | 39.55 | G300E | 2355431.64 | 18.48
896 | Story17 | B27 | 50 MPa RC Beam (37.5 cm x 25 cm) | Beam | 50MPa | Concrete Rectangular | 250 | 375 | 937.5 | 6875 | 0.64 | 1576.83 | G300E | 5082187.5 | 39.88 | G300E | 1252110.94 | 9.82
897 | Story17 | B28 | 50 MPa RC Beam (37.5 cm x 25 cm) | Beam | 50MPa | Concrete Rectangular | 250 | 375 | 937.5 | 6875 | 0.64 | 1576.83 | G300E | 5082812.5 | 39.88 | G300E | 1252110.94 | 9.82
898 | Story17 | B29 | 50 MPa RC Beam (37.5 cm x 25 cm) | Beam | 50MPa | Concrete Rectangular | 250 | 375 | 937.5 | 6875 | 0.64 | 1576.83 | G300E | 5590937.5 | 43.87 | G300E | 1331949.61 | 10.45
899 | Story17 | B3 | 50 MPa RC Beam (37.5 cm x 25 cm) | Beam | 50MPa | Concrete Rectangular | 250 | 375 | 937.5 | 6875 | 0.64 | 1576.83 | G300E | 6045000 | 47.43 | G300E | 1331936.72 | 10.45
900 | Story17 | B30 | 50 MPa RC Beam (37.5 cm x 25 cm) | Beam | 50MPa | Concrete Rectangular | 250 | 375 | 937.5 | 6875 | 0.64 | 1576.83 | G300E | 3818125 | 29.96 | G300E | 2851098.44 | 22.37
901 | Story17 | B31 | 50 MPa RC Beam (37.5 cm x 25 cm) | Beam | 50MPa | Concrete Rectangular | 250 | 375 | 937.5 | 6875 | 0.64 | 1576.83 | G300E | 4347812.5 | 34.11 | G300E | 3277035.94 | 25.71
902 | Story17 | B32 | 50 MPa RC Beam (37.5 cm x 25 cm) | Beam | 50MPa | Concrete Rectangular | 250 | 375 | 937.5 | 6875 | 0.64 | 1576.83 | G300E | 5510625 | 43.24 | G300E | 1872639.45 | 14.69
903 | Story17 | B33 | 50 MPa RC Beam (37.5 cm x 25 cm) | Beam | 50MPa | Concrete Rectangular | 250 | 375 | 937.5 | 6875 | 0.64 | 1576.83 | G300E | 5354687.5 | 42.01 | G300E | 1228862.11 | 9.64
904 | Story17 | B34 | 50 MPa RC Beam (37.5 cm x 25 cm) | Beam | 50MPa | Concrete Rectangular | 250 | 375 | 937.5 | 6875 | 0.64 | 1576.83 | G300E | 5040625 | 39.55 | G300E | 2355431.64 | 18.48
905 | Story17 | B35 | 50 MPa RC Beam (37.5 cm x 25 cm) | Beam | 50MPa | Concrete Rectangular | 250 | 375 | 937.5 | 6875 | 0.64 | 1576.83 | G300E | 5314062.5 | 41.7 | G300E | 1782362.89 | 13.99
906 | Story17 | B36 | 50 MPa RC Beam (37.5 cm x 25 cm) | Beam | 50MPa | Concrete Rectangular | 250 | 375 | 937.5 | 6875 | 0.64 | 1576.83 | G300E | 5057187.5 | 39.68 | G300E | 2334864.06 | 18.32
907 | Story17 | B37 | 50 MPa RC Beam (37.5 cm x 25 cm) | Beam | 50MPa | Concrete Rectangular | 250 | 375 | 937.5 | 7200 | 0.68 | 1651.38 | G300E | 5675478.26 | 44.53 | G300E | 1967131.17 | 15.43
908 | Story17 | B38 | 50 MPa RC Beam (37.5 cm x 25 cm) | Beam | 50MPa | Concrete Rectangular | 250 | 375 | 937.5 | 6875 | 0.64 | 1576.83 | G300E | 4229687.5 | 33.19 | G300E | 2343910.94 | 18.39
909 | Story17 | B39 | 50 MPa RC Beam (37.5 cm x 25 cm) | Beam | 50MPa | Concrete Rectangular | 250 | 375 | 937.5 | 7200 | 0.68 | 1651.38 | G300E | 5653252.17 | 44.36 | G300E | 1967131.17 | 15.43
910 | Story17 | B4 | 50 MPa RC Beam (37.5 cm x 25 cm) | Beam | 50MPa | Concrete Rectangular | 250 | 375 | 937.5 | 6875 | 0.64 | 1576.83 | G300E | 3814687.5 | 29.93 | G300E | 2851098.44 | 22.37
911 | Story17 | B40 | 50 MPa RC Beam (37.5 cm x 25 cm) | Beam | 50MPa | Concrete Rectangular | 250 | 375 | 937.5 | 6875 | 0.64 | 1576.83 | G300E | 5057187.5 | 39.68 | G300E | 1782360.55 | 13.99
912 | Story17 | B41 | 50 MPa RC Beam (37.5 cm x 25 cm) | Beam | 50MPa | Concrete Rectangular | 250 | 375 | 937.5 | 6875 | 0.64 | 1576.83 | G300E | 5056875 | 39.68 | G300E | 1782380.47 | 13.99
913 | Story17 | B42 | 50 MPa RC Beam (37.5 cm x 25 cm) | Beam | 50MPa | Concrete Rectangular | 250 | 375 | 937.5 | 6875 | 0.64 | 1576.83 | G300E | 5040937.5 | 39.55 | G300E | 2355433.98 | 18.48
914 | Story17 | B43 | 50 MPa RC Beam (37.5 cm x 25 cm) | Beam | 50MPa | Concrete Rectangular | 250 | 375 | 937.5 | 6875 | 0.64 | 1576.83 | G300E | 4871562.5 | 38.22 | G300E | 1228872.66 | 9.64
915 | Story17 | B44 | 50 MPa RC Beam (37.5 cm x 25 cm) | Beam | 50MPa | Concrete Rectangular | 250 | 375 | 937.5 | 6875 | 0.64 | 1576.83 | G300E | 5510625 | 43.24 | G300E | 1872653.52 | 14.69
916 | Story17 | B45 | 50 MPa RC Beam (37.5 cm x 25 cm) | Beam | 50MPa | Concrete Rectangular | 250 | 375 | 937.5 | 6875 | 0.64 | 1576.83 | G300E | 3764375 | 29.54 | G300E | 3000785.94 | 23.55
917 | Story17 | B46 | 50 MPa RC Beam (37.5 cm x 25 cm) | Beam | 50MPa | Concrete Rectangular | 250 | 375 | 937.5 | 6875 | 0.64 | 1576.83 | G300E | 4278125 | 33.57 | G300E | 2582035.94 | 20.26
918 | Story17 | B47 | 50 MPa RC Beam (37.5 cm x 25 cm) | Beam | 50MPa | Concrete Rectangular | 250 | 375 | 937.5 | 6875 | 0.64 | 1576.83 | G300E | 5675312.5 | 44.53 | G300E | 1891044.92 | 14.84
919 | Story17 | B48 | 50 MPa RC Beam (37.5 cm x 25 cm) | Beam | 50MPa | Concrete Rectangular | 250 | 375 | 937.5 | 6875 | 0.64 | 1576.83 | G300E | 4798750 | 37.65 | G300E | 1238910.94 | 9.72
920 | Story17 | B49 | 50 MPa RC Beam (37.5 cm x 25 cm) | Beam | 50MPa | Concrete Rectangular | 250 | 375 | 937.5 | 6875 | 0.64 | 1576.83 | G300E | 5220312.5 | 40.96 | G300E | 2395362.11 | 18.79
921 | Story17 | B5 | 50 MPa RC Beam (37.5 cm x 25 cm) | Beam | 50MPa | Concrete Rectangular | 250 | 375 | 937.5 | 6875 | 0.64 | 1576.83 | G300E | 5843750 | 45.85 | G300E | 1320140.62 | 10.36
922 | Story17 | B50 | 50 MPa RC Beam (37.5 cm x 25 cm) | Beam | 50MPa | Concrete Rectangular | 250 | 375 | 937.5 | 6875 | 0.64 | 1576.83 | G300E | 4427187.5 | 34.74 | G300E | 2343910.94 | 18.39
923 | Story17 | B51 | 50 MPa RC Beam (37.5 cm x 25 cm) | Beam | 50MPa | Concrete Rectangular | 250 | 375 | 937.5 | 7200 | 0.68 | 1651.38 | G300E | 5653878.26 | 44.36 | G300E | 2520592.04 | 19.78
924 | Story17 | B55 | 50 MPa RC Beam (37.5 cm x 25 cm) | Beam | 50MPa | Concrete Rectangular | 250 | 375 | 937.5 | 6875 | 0.64 | 1576.83 | G300E | 5398668.48 | 42.36 | G300E | 2406815.32 | 18.88
925 | Story17 | B56 | 50 MPa RC Beam (37.5 cm x 25 cm) | Beam | 50MPa | Concrete Rectangular | 250 | 375 | 937.5 | 6875 | 0.64 | 1576.83 | G300E | 4228437.5 | 33.18 | G300E | 2343910.94 | 18.39
926 | Story17 | B57 | 50 MPa RC Beam (37.5 cm x 25 cm) | Beam | 50MPa | Concrete Rectangular | 250 | 375 | 937.5 | 6875 | 0.64 | 1576.83 | G300E | 5220312.5 | 40.96 | G300E | 1842857.42 | 14.46
927 | Story17 | B58 | 50 MPa RC Beam (37.5 cm x 25 cm) | Beam | 50MPa | Concrete Rectangular | 250 | 375 | 937.5 | 6875 | 0.64 | 1576.83 | G300E | 4581562.5 | 35.95 | G300E | 1238910.94 | 9.72
928 | Story17 | B59 | 50 MPa RC Beam (37.5 cm x 25 cm) | Beam | 50MPa | Concrete Rectangular | 250 | 375 | 937.5 | 6875 | 0.64 | 1576.83 | G300E | 5675625 | 44.53 | G300E | 1891051.95 | 14.84
929 | Story17 | B6 | 50 MPa RC Beam (37.5 cm x 25 cm) | Beam | 50MPa | Concrete Rectangular | 250 | 375 | 937.5 | 6875 | 0.64 | 1576.83 | G300E | 3755312.5 | 29.47 | G300E | 3000785.94 | 23.55
930 | Story17 | B60 | 50 MPa RC Beam (37.5 cm x 25 cm) | Beam | 50MPa | Concrete Rectangular | 250 | 375 | 937.5 | 6875 | 0.64 | 1576.83 | G300E | 3695000 | 28.99 | G300E | 2582035.94 | 20.26
931 | Story17 | B61 | 50 MPa RC Beam (37.5 cm x 25 cm) | Beam | 50MPa | Concrete Rectangular | 250 | 375 | 937.5 | 6875 | 0.64 | 1576.83 | G300E | 4347812.5 | 34.11 | G300E | 3277035.94 | 25.71
932 | Story17 | B62 | 50 MPa RC Beam (37.5 cm x 25 cm) | Beam | 50MPa | Concrete Rectangular | 250 | 375 | 937.5 | 6875 | 0.64 | 1576.83 | G300E | 5675312.5 | 44.53 | G300E | 1891046.09 | 14.84
933 | Story17 | B63 | 50 MPa RC Beam (37.5 cm x 25 cm) | Beam | 50MPa | Concrete Rectangular | 250 | 375 | 937.5 | 6875 | 0.64 | 1576.83 | G300E | 5354687.5 | 42.01 | G300E | 1228858.59 | 9.64
934 | Story17 | B64 | 50 MPa RC Beam (37.5 cm x 25 cm) | Beam | 50MPa | Concrete Rectangular | 250 | 375 | 937.5 | 6875 | 0.64 | 1576.83 | G300E | 5417812.5 | 42.51 | G300E | 2395359.77 | 18.79
935 | Story17 | B65 | 50 MPa RC Beam (37.5 cm x 25 cm) | Beam | 50MPa | Concrete Rectangular | 250 | 375 | 937.5 | 6875 | 0.64 | 1576.83 | G300E | 5314062.5 | 41.7 | G300E | 2334860.55 | 18.32
936 | Story17 | B66 | 50 MPa RC Beam (37.5 cm x 25 cm) | Beam | 50MPa | Concrete Rectangular | 250 | 375 | 937.5 | 7200 | 0.68 | 1651.38 | G300E | 5675791.3 | 44.53 | G300E | 2520592.04 | 19.78
937 | Story17 | B67 | 50 MPa RC Beam (37.5 cm x 25 cm) | Beam | 50MPa | Concrete Rectangular | 250 | 375 | 937.5 | 6875 | 0.64 | 1576.83 | G300E | 5419293.48 | 42.52 | G300E | 2406815.32 | 18.88
938 | Story17 | B69 | 50 MPa RC Beam (37.5 cm x 25 cm) | Beam | 50MPa | Concrete Rectangular | 250 | 375 | 937.5 | 6875 | 0.64 | 1576.83 | G300E | 5345461.96 | 41.94 | G300E | 2406815.32 | 18.88
939 | Story17 | B7 | 50 MPa RC Beam (37.5 cm x 25 cm) | Beam | 50MPa | Concrete Rectangular | 250 | 375 | 937.5 | 6875 | 0.64 | 1576.83 | G300E | 5675312.5 | 44.53 | G300E | 1338544.92 | 10.5
940 | Story17 | B70 | 50 MPa RC Beam (37.5 cm x 25 cm) | Beam | 50MPa | Concrete Rectangular | 250 | 375 | 937.5 | 6875 | 0.64 | 1576.83 | G300E | 5357119.57 | 42.03 | G300E | 1878337.06 | 14.74
941 | Story17 | B71 | 50 MPa RC Beam (37.5 cm x 25 cm) | Beam | 50MPa | Concrete Rectangular | 250 | 375 | 937.5 | 6875 | 0.64 | 1576.83 | G300E | 5038750 | 39.54 | G300E | 2335482.81 | 18.33
942 | Story17 | B72 | 50 MPa RC Beam (37.5 cm x 25 cm) | Beam | 50MPa | Concrete Rectangular | 250 | 375 | 937.5 | 6875 | 0.64 | 1576.83 | G300E | 5416875 | 42.5 | G300E | 1290408.98 | 10.13
943 | Story17 | B73 | 50 MPa RC Beam (37.5 cm x 25 cm) | Beam | 50MPa | Concrete Rectangular | 250 | 375 | 937.5 | 6875 | 0.64 | 1576.83 | G300E | 4770625 | 37.43 | G300E | 1228766.02 | 9.64
944 | Story17 | B74 | 50 MPa RC Beam (37.5 cm x 25 cm) | Beam | 50MPa | Concrete Rectangular | 250 | 375 | 937.5 | 6875 | 0.64 | 1576.83 | G300E | 5675000 | 44.53 | G300E | 1338519.14 | 10.5
945 | Story17 | B75 | 50 MPa RC Beam (37.5 cm x 25 cm) | Beam | 50MPa | Concrete Rectangular | 250 | 375 | 937.5 | 6875 | 0.64 | 1576.83 | G300E | 3754687.5 | 29.46 | G300E | 2999848.44 | 23.54
946 | Story17 | B76 | 50 MPa RC Beam (37.5 cm x 25 cm) | Beam | 50MPa | Concrete Rectangular | 250 | 375 | 937.5 | 6875 | 0.64 | 1576.83 | G300E | 4396875 | 34.5 | G300E | 2851098.44 | 22.37
947 | Story17 | B77 | 50 MPa RC Beam (37.5 cm x 25 cm) | Beam | 50MPa | Concrete Rectangular | 250 | 375 | 937.5 | 6875 | 0.64 | 1576.83 | G300E | 5843750 | 45.85 | G300E | 1872642.97 | 14.69
948 | Story17 | B78 | 50 MPa RC Beam (37.5 cm x 25 cm) | Beam | 50MPa | Concrete Rectangular | 250 | 375 | 937.5 | 6875 | 0.64 | 1576.83 | G300E | 5311250 | 41.67 | G300E | 2357110.94 | 18.49
949 | Story17 | B79 | 50 MPa RC Beam (37.5 cm x 25 cm) | Beam | 50MPa | Concrete Rectangular | 250 | 375 | 937.5 | 6875 | 0.64 | 1576.83 | G300E | 5252812.5 | 41.22 | G300E | 2355431.64 | 18.48
950 | Story17 | B8 | 50 MPa RC Beam (37.5 cm x 25 cm) | Beam | 50MPa | Concrete Rectangular | 250 | 375 | 937.5 | 6875 | 0.64 | 1576.83 | G300E | 3695312.5 | 28.99 | G300E | 2582035.94 | 20.26
951 | Story17 | B80 | 50 MPa RC Beam (37.5 cm x 25 cm) | Beam | 50MPa | Concrete Rectangular | 250 | 375 | 937.5 | 6875 | 0.64 | 1576.83 | G300E | 5253125 | 41.22 | G300E | 2355432.81 | 18.48
952 | Story17 | B81 | 50 MPa RC Beam (37.5 cm x 25 cm) | Beam | 50MPa | Concrete Rectangular | 250 | 375 | 937.5 | 6875 | 0.64 | 1576.83 | G300E | 5314375 | 41.7 | G300E | 2334883.98 | 18.32
953 | Story17 | B82 | 50 MPa RC Beam (37.5 cm x 25 cm) | Beam | 50MPa | Concrete Rectangular | 250 | 375 | 937.5 | 6875 | 0.64 | 1576.83 | G300E | 5417812.5 | 42.51 | G300E | 2395357.42 | 18.79
954 | Story17 | B83 | 50 MPa RC Beam (37.5 cm x 25 cm) | Beam | 50MPa | Concrete Rectangular | 250 | 375 | 937.5 | 6875 | 0.64 | 1576.83 | G300E | 4425937.5 | 34.73 | G300E | 2343910.94 | 18.39
955 | Story17 | B84 | 50 MPa RC Beam (37.5 cm x 25 cm) | Beam | 50MPa | Concrete Rectangular | 250 | 375 | 937.5 | 6875 | 0.64 | 1576.83 | G300E | 5219375 | 40.95 | G300E | 2395294.14 | 18.79
956 | Story17 | B85 | 50 MPa RC Beam (37.5 cm x 25 cm) | Beam | 50MPa | Concrete Rectangular | 250 | 375 | 937.5 | 6875 | 0.64 | 1576.83 | G300E | 5293125 | 41.53 | G300E | 1782382.81 | 13.99
957 | Story17 | B86 | 50 MPa RC Beam (37.5 cm x 25 cm) | Beam | 50MPa | Concrete Rectangular | 250 | 375 | 937.5 | 6875 | 0.64 | 1576.83 | G300E | 5006875 | 39.29 | G300E | 2347365.62 | 18.42
958 | Story17 | B87 | 50 MPa RC Beam (37.5 cm x 25 cm) | Beam | 50MPa | Concrete Rectangular | 250 | 375 | 937.5 | 6875 | 0.64 | 1576.83 | G300E | 5209687.5 | 40.88 | G300E | 1242133.59 | 9.75
959 | Story17 | B88 | 50 MPa RC Beam (37.5 cm x 25 cm) | Beam | 50MPa | Concrete Rectangular | 250 | 375 | 937.5 | 6875 | 0.64 | 1576.83 | G300E | 5043125 | 39.57 | G300E | 2351796.48 | 18.45
960 | Story17 | B89 | 50 MPa RC Beam (37.5 cm x 25 cm) | Beam | 50MPa | Concrete Rectangular | 250 | 375 | 937.5 | 6875 | 0.64 | 1576.83 | G300E | 5844062.5 | 45.85 | G300E | 1320017.58 | 10.36
961 | Story17 | B9 | 50 MPa RC Beam (37.5 cm x 25 cm) | Beam | 50MPa | Concrete Rectangular | 250 | 375 | 937.5 | 6875 | 0.64 | 1576.83 | G300E | 5675312.5 | 44.53 | G300E | 1891043.75 | 14.84
962 | Story17 | B90 | 50 MPa RC Beam (37.5 cm x 25 cm) | Beam | 50MPa | Concrete Rectangular | 250 | 375 | 937.5 | 6875 | 0.64 | 1576.83 | G300E | 3814062.5 | 29.93 | G300E | 2851098.44 | 22.37
963 | Story17 | B91 | 50 MPa RC Beam (37.5 cm x 25 cm) | Beam | 50MPa | Concrete Rectangular | 250 | 375 | 937.5 | 6875 | 0.64 | 1576.83 | G300E | 4432187.5 | 34.78 | G300E | 3161410.94 | 24.81
964 | Story17 | B92 | 50 MPa RC Beam (37.5 cm x 25 cm) | Beam | 50MPa | Concrete Rectangular | 250 | 375 | 937.5 | 6875 | 0.64 | 1576.83 | G300E | 6045000 | 47.43 | G300E | 1884440.23 | 14.79
965 | Story17 | B93 | 50 MPa RC Beam (37.5 cm x 25 cm) | Beam | 50MPa | Concrete Rectangular | 250 | 375 | 937.5 | 6875 | 0.64 | 1576.83 | G300E | 6045000 | 47.43 | G300E | 1884448.44 | 14.79
966 | Story17 | B94 | 50 MPa RC Beam (37.5 cm x 25 cm) | Beam | 50MPa | Concrete Rectangular | 250 | 375 | 937.5 | 6875 | 0.64 | 1576.83 | G300E | 5311250 | 41.67 | G300E | 2357110.94 | 18.49
967 | Story17 | B95 | 50 MPa RC Beam (37.5 cm x 25 cm) | Beam | 50MPa | Concrete Rectangular | 250 | 375 | 937.5 | 6875 | 0.64 | 1576.83 | G300E | 5843750 | 45.85 | G300E | 1872653.52 | 14.69
968 | Story17 | B96 | 50 MPa RC Beam (37.5 cm x 25 cm) | Beam | 50MPa | Concrete Rectangular | 250 | 375 | 937.5 | 6875 | 0.64 | 1576.83 | G300E | 5355312.5 | 42.02 | G300E | 1228872.66 | 9.64
969 | Story17 | B97 | 50 MPa RC Beam (37.5 cm x 25 cm) | Beam | 50MPa | Concrete Rectangular | 250 | 375 | 937.5 | 6875 | 0.64 | 1576.83 | G300E | 5675625 | 44.53 | G300E | 1891050.78 | 14.84
970 | Story17 | B98 | 50 MPa RC Beam (37.5 cm x 25 cm) | Beam | 50MPa | Concrete Rectangular | 250 | 375 | 937.5 | 6875 | 0.64 | 1576.83 | G300E | 4799062.5 | 37.66 | G300E | 1238910.94 | 9.72
971 | Story17 | B99 | 50 MPa RC Beam (37.5 cm x 25 cm) | Beam | 50MPa | Concrete Rectangular | 250 | 375 | 937.5 | 6875 | 0.64 | 1576.83 | G300E | 5675000 | 44.53 | G300E | 1891020.31 | 14.84
972 | Story18 | B1 | 50 MPa RC Beam (37.5 cm x 25 cm) | Beam | 50MPa | Concrete Rectangular | 250 | 375 | 937.5 | 6875 | 0.64 | 1576.83 | G300E | 4543437.5 | 35.65 | G300E | 3443285.94 | 27.02
973 | Story18 | B10 | 50 MPa RC Beam (37.5 cm x 25 cm) | Beam | 50MPa | Concrete Rectangular | 250 | 375 | 937.5 | 6875 | 0.64 | 1576.83 | G300E | 3762187.5 | 29.52 | G300E | 3006410.94 | 23.59
974 | Story18 | B100 | 50 MPa RC Beam (37.5 cm x 25 cm) | Beam | 50MPa | Concrete Rectangular | 250 | 375 | 937.5 | 6875 | 0.64 | 1576.83 | G300E | 5356250 | 42.03 | G300E | 1229992.97 | 9.65
975 | Story18 | B101 | 50 MPa RC Beam (37.5 cm x 25 cm) | Beam | 50MPa | Concrete Rectangular | 250 | 375 | 937.5 | 6875 | 0.64 | 1576.83 | G300E | 5523125 | 43.34 | G300E | 1875672.27 | 14.72
976 | Story18 | B102 | 50 MPa RC Beam (37.5 cm x 25 cm) | Beam | 50MPa | Concrete Rectangular | 250 | 375 | 937.5 | 6875 | 0.64 | 1576.83 | G300E | 5278437.5 | 41.42 | G300E | 1246798.83 | 9.78
977 | Story18 | B103 | 50 MPa RC Beam (37.5 cm x 25 cm) | Beam | 50MPa | Concrete Rectangular | 250 | 375 | 937.5 | 6875 | 0.64 | 1576.83 | G300E | 5674375 | 44.52 | G300E | 1887785.94 | 14.81
978 | Story18 | B104 | 50 MPa RC Beam (37.5 cm x 25 cm) | Beam | 50MPa | Concrete Rectangular | 250 | 375 | 937.5 | 6875 | 0.64 | 1576.83 | G300E | 6027187.5 | 47.29 | G300E | 1334760.94 | 10.47
979 | Story18 | B105 | 50 MPa RC Beam (37.5 cm x 25 cm) | Beam | 50MPa | Concrete Rectangular | 250 | 375 | 937.5 | 6875 | 0.64 | 1576.83 | G300E | 4144687.5 | 32.52 | G300E | 3303285.94 | 25.92
980 | Story18 | B106 | 50 MPa RC Beam (37.5 cm x 25 cm) | Beam | 50MPa | Concrete Rectangular | 250 | 375 | 937.5 | 6875 | 0.64 | 1576.83 | G300E | 4543437.5 | 35.65 | G300E | 3443285.94 | 27.02
981 | Story18 | B107 | 50 MPa RC Beam (37.5 cm x 25 cm) | Beam | 50MPa | Concrete Rectangular | 250 | 375 | 937.5 | 6875 | 0.64 | 1576.83 | G300E | 4412187.5 | 34.62 | G300E | 2859535.94 | 22.44
982 | Story18 | B108 | 50 MPa RC Beam (37.5 cm x 25 cm) | Beam | 50MPa | Concrete Rectangular | 250 | 375 | 937.5 | 6875 | 0.64 | 1576.83 | G300E | 4356875 | 34.19 | G300E | 3282660.94 | 25.76
983 | Story18 | B109 | 50 MPa RC Beam (37.5 cm x 25 cm) | Beam | 50MPa | Concrete Rectangular | 250 | 375 | 937.5 | 6875 | 0.64 | 1576.83 | G300E | 4284375 | 33.62 | G300E | 2582035.94 | 20.26
984 | Story18 | B11 | 50 MPa RC Beam (37.5 cm x 25 cm) | Beam | 50MPa | Concrete Rectangular | 250 | 375 | 937.5 | 6875 | 0.64 | 1576.83 | G300E | 5523750 | 43.34 | G300E | 1875804.69 | 14.72
985 | Story18 | B110 | 50 MPa RC Beam (37.5 cm x 25 cm) | Beam | 50MPa | Concrete Rectangular | 250 | 375 | 937.5 | 6875 | 0.64 | 1576.83 | G300E | 4356875 | 34.19 | G300E | 3282660.94 | 25.76
986 | Story18 | B111 | 50 MPa RC Beam (37.5 cm x 25 cm) | Beam | 50MPa | Concrete Rectangular | 250 | 375 | 937.5 | 6875 | 0.64 | 1576.83 | G300E | 4410937.5 | 34.61 | G300E | 2859535.94 | 22.44
987 | Story18 | B112 | 50 MPa RC Beam (37.5 cm x 25 cm) | Beam | 50MPa | Concrete Rectangular | 250 | 375 | 937.5 | 6875 | 0.64 | 1576.83 | G300E | 4403750 | 34.55 | G300E | 3442348.44 | 27.01
988 | Story18 | B12 | 50 MPa RC Beam (37.5 cm x 25 cm) | Beam | 50MPa | Concrete Rectangular | 250 | 375 | 937.5 | 6875 | 0.64 | 1576.83 | G300E | 3823750 | 30 | G300E | 2859535.94 | 22.44
989 | Story18 | B13 | 50 MPa RC Beam (37.5 cm x 25 cm) | Beam | 50MPa | Concrete Rectangular | 250 | 375 | 937.5 | 6875 | 0.64 | 1576.83 | G300E | 5600937.5 | 43.95 | G300E | 1335025.78 | 10.48
990 | Story18 | B14 | 50 MPa RC Beam (37.5 cm x 25 cm) | Beam | 50MPa | Concrete Rectangular | 250 | 375 | 937.5 | 6875 | 0.64 | 1576.83 | G300E | 4183125 | 32.82 | G300E | 3167035.94 | 24.85
991 | Story18 | B15 | 50 MPa RC Beam (37.5 cm x 25 cm) | Beam | 50MPa | Concrete Rectangular | 250 | 375 | 937.5 | 6875 | 0.64 | 1576.83 | G300E | 4183437.5 | 32.82 | G300E | 3167035.94 | 24.85
992 | Story18 | B16 | 50 MPa RC Beam (37.5 cm x 25 cm) | Beam | 50MPa | Concrete Rectangular | 250 | 375 | 937.5 | 6875 | 0.64 | 1576.83 | G300E | 4412187.5 | 34.62 | G300E | 2859535.94 | 22.44
993 | Story18 | B17 | 50 MPa RC Beam (37.5 cm x 25 cm) | Beam | 50MPa | Concrete Rectangular | 250 | 375 | 937.5 | 6875 | 0.64 | 1576.83 | G300E | 5600937.5 | 43.95 | G300E | 1887523.44 | 14.81
994 | Story18 | B18 | 50 MPa RC Beam (37.5 cm x 25 cm) | Beam | 50MPa | Concrete Rectangular | 250 | 375 | 937.5 | 6875 | 0.64 | 1576.83 | G300E | 5321562.5 | 41.75 | G300E | 1252624.22 | 9.83
995 | Story18 | B19 | 50 MPa RC Beam (37.5 cm x 25 cm) | Beam | 50MPa | Concrete Rectangular | 250 | 375 | 937.5 | 6875 | 0.64 | 1576.83 | G300E | 5089687.5 | 39.94 | G300E | 2357624.22 | 18.5
996 | Story18 | B2 | 50 MPa RC Beam (37.5 cm x 25 cm) | Beam | 50MPa | Concrete Rectangular | 250 | 375 | 937.5 | 6875 | 0.64 | 1576.83 | G300E | 4183437.5 | 32.82 | G300E | 3167035.94 | 24.85
997 | Story18 | B20 | 50 MPa RC Beam (37.5 cm x 25 cm) | Beam | 50MPa | Concrete Rectangular | 250 | 375 | 937.5 | 6875 | 0.64 | 1576.83 | G300E | 5268437.5 | 41.34 | G300E | 2356169.92 | 18.49
998 | Story18 | B21 | 50 MPa RC Beam (37.5 cm x 25 cm) | Beam | 50MPa | Concrete Rectangular | 250 | 375 | 937.5 | 6875 | 0.64 | 1576.83 | G300E | 4770312.5 | 37.43 | G300E | 1230085.55 | 9.65
999 | Story18 | B22 | 50 MPa RC Beam (37.5 cm x 25 cm) | Beam | 50MPa | Concrete Rectangular | 250 | 375 | 937.5 | 6875 | 0.64 | 1576.83 | G300E | 5442187.5 | 42.7 | G300E | 1292343.75 | 10.14
1000 | Story18 | B23 | 50 MPa RC Beam (37.5 cm x 25 cm) | Beam | 50MPa | Concrete Rectangular | 250 | 375 | 937.5 | 6875 | 0.64 | 1576.83 | G300E | 4563750 | 35.81 | G300E | 1238910.94 | 9.72
1001 | Story18 | B24 | 50 MPa RC Beam (37.5 cm x 25 cm) | Beam | 50MPa | Concrete Rectangular | 250 | 375 | 937.5 | 6875 | 0.64 | 1576.83 | G300E | 5343437.5 | 41.93 | G300E | 1844846.09 | 14.48
1002 | Story18 | B25 | 50 MPa RC Beam (37.5 cm x 25 cm) | Beam | 50MPa | Concrete Rectangular | 250 | 375 | 937.5 | 6875 | 0.64 | 1576.83 | G300E | 4870625 | 38.22 | G300E | 1230079.69 | 9.65
1003 | Story18 | B26 | 50 MPa RC Beam (37.5 cm x 25 cm) | Beam | 50MPa | Concrete Rectangular | 250 | 375 | 937.5 | 6875 | 0.64 | 1576.83 | G300E | 5053750 | 39.65 | G300E | 2356169.92 | 18.49
1004 | Story18 | B27 | 50 MPa RC Beam (37.5 cm x 25 cm) | Beam | 50MPa | Concrete Rectangular | 250 | 375 | 937.5 | 6875 | 0.64 | 1576.83 | G300E | 5089687.5 | 39.94 | G300E | 1252625.39 | 9.83
1005 | Story18 | B28 | 50 MPa RC Beam (37.5 cm x 25 cm) | Beam | 50MPa | Concrete Rectangular | 250 | 375 | 937.5 | 6875 | 0.64 | 1576.83 | G300E | 5089687.5 | 39.94 | G300E | 1252625.39 | 9.83
1006 | Story18 | B29 | 50 MPa RC Beam (37.5 cm x 25 cm) | Beam | 50MPa | Concrete Rectangular | 250 | 375 | 937.5 | 6875 | 0.64 | 1576.83 | G300E | 5600937.5 | 43.95 | G300E | 1335036.33 | 10.48
1007 | Story18 | B3 | 50 MPa RC Beam (37.5 cm x 25 cm) | Beam | 50MPa | Concrete Rectangular | 250 | 375 | 937.5 | 6875 | 0.64 | 1576.83 | G300E | 6056250 | 47.52 | G300E | 1335023.44 | 10.48
1008 | Story18 | B30 | 50 MPa RC Beam (37.5 cm x 25 cm) | Beam | 50MPa | Concrete Rectangular | 250 | 375 | 937.5 | 6875 | 0.64 | 1576.83 | G300E | 3823437.5 | 30 | G300E | 2859535.94 | 22.44
1009 | Story18 | B31 | 50 MPa RC Beam (37.5 cm x 25 cm) | Beam | 50MPa | Concrete Rectangular | 250 | 375 | 937.5 | 6875 | 0.64 | 1576.83 | G300E | 4356875 | 34.19 | G300E | 3282660.94 | 25.76
1010 | Story18 | B32 | 50 MPa RC Beam (37.5 cm x 25 cm) | Beam | 50MPa | Concrete Rectangular | 250 | 375 | 937.5 | 6875 | 0.64 | 1576.83 | G300E | 5523750 | 43.34 | G300E | 1875802.34 | 14.72
1011 | Story18 | B33 | 50 MPa RC Beam (37.5 cm x 25 cm) | Beam | 50MPa | Concrete Rectangular | 250 | 375 | 937.5 | 6875 | 0.64 | 1576.83 | G300E | 5357500 | 42.04 | G300E | 1230085.55 | 9.65
1012 | Story18 | B34 | 50 MPa RC Beam (37.5 cm x 25 cm) | Beam | 50MPa | Concrete Rectangular | 250 | 375 | 937.5 | 6875 | 0.64 | 1576.83 | G300E | 5053750 | 39.65 | G300E | 2356169.92 | 18.49
1013 | Story18 | B35 | 50 MPa RC Beam (37.5 cm x 25 cm) | Beam | 50MPa | Concrete Rectangular | 250 | 375 | 937.5 | 6875 | 0.64 | 1576.83 | G300E | 5316250 | 41.71 | G300E | 1783572.27 | 13.99
1014 | Story18 | B36 | 50 MPa RC Beam (37.5 cm x 25 cm) | Beam | 50MPa | Concrete Rectangular | 250 | 375 | 937.5 | 6875 | 0.64 | 1576.83 | G300E | 5060937.5 | 39.71 | G300E | 2336074.61 | 18.33
1015 | Story18 | B37 | 50 MPa RC Beam (37.5 cm x 25 cm) | Beam | 50MPa | Concrete Rectangular | 250 | 375 | 937.5 | 7200 | 0.68 | 1651.38 | G300E | 5703339.13 | 44.75 | G300E | 2520592.04 | 19.78
1016 | Story18 | B38 | 50 MPa RC Beam (37.5 cm x 25 cm) | Beam | 50MPa | Concrete Rectangular | 250 | 375 | 937.5 | 6875 | 0.64 | 1576.83 | G300E | 4203125 | 32.98 | G300E | 2343910.94 | 18.39
1017 | Story18 | B39 | 50 MPa RC Beam (37.5 cm x 25 cm) | Beam | 50MPa | Concrete Rectangular | 250 | 375 | 937.5 | 7200 | 0.68 | 1651.38 | G300E | 5682365.22 | 44.59 | G300E | 2520592.04 | 19.78
1018 | Story18 | B4 | 50 MPa RC Beam (37.5 cm x 25 cm) | Beam | 50MPa | Concrete Rectangular | 250 | 375 | 937.5 | 6875 | 0.64 | 1576.83 | G300E | 3820625 | 29.98 | G300E | 2859535.94 | 22.44
1019 | Story18 | B40 | 50 MPa RC Beam (37.5 cm x 25 cm) | Beam | 50MPa | Concrete Rectangular | 250 | 375 | 937.5 | 6875 | 0.64 | 1576.83 | G300E | 5060937.5 | 39.71 | G300E | 1783566.41 | 13.99
1020 | Story18 | B41 | 50 MPa RC Beam (37.5 cm x 25 cm) | Beam | 50MPa | Concrete Rectangular | 250 | 375 | 937.5 | 6875 | 0.64 | 1576.83 | G300E | 5061250 | 39.71 | G300E | 1783588.67 | 13.99
1021 | Story18 | B42 | 50 MPa RC Beam (37.5 cm x 25 cm) | Beam | 50MPa | Concrete Rectangular | 250 | 375 | 937.5 | 6875 | 0.64 | 1576.83 | G300E | 5053750 | 39.65 | G300E | 2356172.27 | 18.49
1022 | Story18 | B43 | 50 MPa RC Beam (37.5 cm x 25 cm) | Beam | 50MPa | Concrete Rectangular | 250 | 375 | 937.5 | 6875 | 0.64 | 1576.83 | G300E | 4870312.5 | 38.21 | G300E | 1230093.75 | 9.65
1023 | Story18 | B44 | 50 MPa RC Beam (37.5 cm x 25 cm) | Beam | 50MPa | Concrete Rectangular | 250 | 375 | 937.5 | 6875 | 0.64 | 1576.83 | G300E | 5523750 | 43.34 | G300E | 1875816.41 | 14.72
1024 | Story18 | B45 | 50 MPa RC Beam (37.5 cm x 25 cm) | Beam | 50MPa | Concrete Rectangular | 250 | 375 | 937.5 | 6875 | 0.64 | 1576.83 | G300E | 3761875 | 29.52 | G300E | 3006410.94 | 23.59
1025 | Story18 | B46 | 50 MPa RC Beam (37.5 cm x 25 cm) | Beam | 50MPa | Concrete Rectangular | 250 | 375 | 937.5 | 6875 | 0.64 | 1576.83 | G300E | 4284375 | 33.62 | G300E | 2582035.94 | 20.26
1026 | Story18 | B47 | 50 MPa RC Beam (37.5 cm x 25 cm) | Beam | 50MPa | Concrete Rectangular | 250 | 375 | 937.5 | 6875 | 0.64 | 1576.83 | G300E | 5683750 | 44.6 | G300E | 1891607.42 | 14.84
1027 | Story18 | B48 | 50 MPa RC Beam (37.5 cm x 25 cm) | Beam | 50MPa | Concrete Rectangular | 250 | 375 | 937.5 | 6875 | 0.64 | 1576.83 | G300E | 4788750 | 37.57 | G300E | 1238910.94 | 9.72
1028 | Story18 | B49 | 50 MPa RC Beam (37.5 cm x 25 cm) | Beam | 50MPa | Concrete Rectangular | 250 | 375 | 937.5 | 6875 | 0.64 | 1576.83 | G300E | 5343437.5 | 41.93 | G300E | 2397342.58 | 18.81
1029 | Story18 | B5 | 50 MPa RC Beam (37.5 cm x 25 cm) | Beam | 50MPa | Concrete Rectangular | 250 | 375 | 937.5 | 6875 | 0.64 | 1576.83 | G300E | 5859375 | 45.97 | G300E | 1323302.34 | 10.38
1030 | Story18 | B50 | 50 MPa RC Beam (37.5 cm x 25 cm) | Beam | 50MPa | Concrete Rectangular | 250 | 375 | 937.5 | 6875 | 0.64 | 1576.83 | G300E | 4400625 | 34.53 | G300E | 2343910.94 | 18.39
1031 | Story18 | B51 | 50 MPa RC Beam (37.5 cm x 25 cm) | Beam | 50MPa | Concrete Rectangular | 250 | 375 | 937.5 | 7200 | 0.68 | 1651.38 | G300E | 5682365.22 | 44.59 | G300E | 2520592.04 | 19.78
1032 | Story18 | B55 | 50 MPa RC Beam (37.5 cm x 25 cm) | Beam | 50MPa | Concrete Rectangular | 250 | 375 | 937.5 | 6875 | 0.64 | 1576.83 | G300E | 5426168.48 | 42.58 | G300E | 2406815.32 | 18.88
1033 | Story18 | B56 | 50 MPa RC Beam (37.5 cm x 25 cm) | Beam | 50MPa | Concrete Rectangular | 250 | 375 | 937.5 | 6875 | 0.64 | 1576.83 | G300E | 4201250 | 32.96 | G300E | 2343910.94 | 18.39
1034 | Story18 | B57 | 50 MPa RC Beam (37.5 cm x 25 cm) | Beam | 50MPa | Concrete Rectangular | 250 | 375 | 937.5 | 6875 | 0.64 | 1576.83 | G300E | 5343437.5 | 41.93 | G300E | 1844836.72 | 14.48
1035 | Story18 | B58 | 50 MPa RC Beam (37.5 cm x 25 cm) | Beam | 50MPa | Concrete Rectangular | 250 | 375 | 937.5 | 6875 | 0.64 | 1576.83 | G300E | 4563750 | 35.81 | G300E | 1238910.94 | 9.72
1036 | Story18 | B59 | 50 MPa RC Beam (37.5 cm x 25 cm) | Beam | 50MPa | Concrete Rectangular | 250 | 375 | 937.5 | 6875 | 0.64 | 1576.83 | G300E | 5683437.5 | 44.59 | G300E | 1891613.28 | 14.84
1037 | Story18 | B6 | 50 MPa RC Beam (37.5 cm x 25 cm) | Beam | 50MPa | Concrete Rectangular | 250 | 375 | 937.5 | 6875 | 0.64 | 1576.83 | G300E | 3755312.5 | 29.47 | G300E | 3006410.94 | 23.59
1038 | Story18 | B60 | 50 MPa RC Beam (37.5 cm x 25 cm) | Beam | 50MPa | Concrete Rectangular | 250 | 375 | 937.5 | 6875 | 0.64 | 1576.83 | G300E | 3689687.5 | 28.95 | G300E | 2582035.94 | 20.26
1039 | Story18 | B61 | 50 MPa RC Beam (37.5 cm x 25 cm) | Beam | 50MPa | Concrete Rectangular | 250 | 375 | 937.5 | 6875 | 0.64 | 1576.83 | G300E | 4356875 | 34.19 | G300E | 3282660.94 | 25.76
1040 | Story18 | B62 | 50 MPa RC Beam (37.5 cm x 25 cm) | Beam | 50MPa | Concrete Rectangular | 250 | 375 | 937.5 | 6875 | 0.64 | 1576.83 | G300E | 5782500 | 45.37 | G300E | 1891608.59 | 14.84
1041 | Story18 | B63 | 50 MPa RC Beam (37.5 cm x 25 cm) | Beam | 50MPa | Concrete Rectangular | 250 | 375 | 937.5 | 6875 | 0.64 | 1576.83 | G300E | 5357500 | 42.04 | G300E | 1230079.69 | 9.65
1042 | Story18 | B64 | 50 MPa RC Beam (37.5 cm x 25 cm) | Beam | 50MPa | Concrete Rectangular | 250 | 375 | 937.5 | 6875 | 0.64 | 1576.83 | G300E | 5442187.5 | 42.7 | G300E | 2397341.41 | 18.81
1043 | Story18 | B65 | 50 MPa RC Beam (37.5 cm x 25 cm) | Beam | 50MPa | Concrete Rectangular | 250 | 375 | 937.5 | 6875 | 0.64 | 1576.83 | G300E | 5316250 | 41.71 | G300E | 2336068.75 | 18.33
1044 | Story18 | B66 | 50 MPa RC Beam (37.5 cm x 25 cm) | Beam | 50MPa | Concrete Rectangular | 250 | 375 | 937.5 | 7200 | 0.68 | 1651.38 | G300E | 5703652.17 | 44.75 | G300E | 2520592.04 | 19.78
1045 | Story18 | B67 | 50 MPa RC Beam (37.5 cm x 25 cm) | Beam | 50MPa | Concrete Rectangular | 250 | 375 | 937.5 | 6875 | 0.64 | 1576.83 | G300E | 5445597.83 | 42.73 | G300E | 2406815.32 | 18.88
1046 | Story18 | B69 | 50 MPa RC Beam (37.5 cm x 25 cm) | Beam | 50MPa | Concrete Rectangular | 250 | 375 | 937.5 | 6875 | 0.64 | 1576.83 | G300E | 5376548.91 | 42.19 | G300E | 2406815.32 | 18.88
1047 | Story18 | B7 | 50 MPa RC Beam (37.5 cm x 25 cm) | Beam | 50MPa | Concrete Rectangular | 250 | 375 | 937.5 | 6875 | 0.64 | 1576.83 | G300E | 5782500 | 45.37 | G300E | 1339107.42 | 10.51
1048 | Story18 | B70 | 50 MPa RC Beam (37.5 cm x 25 cm) | Beam | 50MPa | Concrete Rectangular | 250 | 375 | 937.5 | 6875 | 0.64 | 1576.83 | G300E | 5387309.78 | 42.27 | G300E | 1878337.06 | 14.74
1049 | Story18 | B71 | 50 MPa RC Beam (37.5 cm x 25 cm) | Beam | 50MPa | Concrete Rectangular | 250 | 375 | 937.5 | 6875 | 0.64 | 1576.83 | G300E | 5043437.5 | 39.57 | G300E | 2336698.05 | 18.33
1050 | Story18 | B72 | 50 MPa RC Beam (37.5 cm x 25 cm) | Beam | 50MPa | Concrete Rectangular | 250 | 375 | 937.5 | 6875 | 0.64 | 1576.83 | G300E | 5442187.5 | 42.7 | G300E | 1292389.45 | 10.14
1051 | Story18 | B73 | 50 MPa RC Beam (37.5 cm x 25 cm) | Beam | 50MPa | Concrete Rectangular | 250 | 375 | 937.5 | 6875 | 0.64 | 1576.83 | G300E | 4768750 | 37.42 | G300E | 1229987.11 | 9.65
1052 | Story18 | B74 | 50 MPa RC Beam (37.5 cm x 25 cm) | Beam | 50MPa | Concrete Rectangular | 250 | 375 | 937.5 | 6875 | 0.64 | 1576.83 | G300E | 5782187.5 | 45.37 | G300E | 1339081.64 | 10.51
1053 | Story18 | B75 | 50 MPa RC Beam (37.5 cm x 25 cm) | Beam | 50MPa | Concrete Rectangular | 250 | 375 | 937.5 | 6875 | 0.64 | 1576.83 | G300E | 3755312.5 | 29.47 | G300E | 3006410.94 | 23.59
1054 | Story18 | B76 | 50 MPa RC Beam (37.5 cm x 25 cm) | Beam | 50MPa | Concrete Rectangular | 250 | 375 | 937.5 | 6875 | 0.64 | 1576.83 | G300E | 4412187.5 | 34.62 | G300E | 2859535.94 | 22.44
1055 | Story18 | B77 | 50 MPa RC Beam (37.5 cm x 25 cm) | Beam | 50MPa | Concrete Rectangular | 250 | 375 | 937.5 | 6875 | 0.64 | 1576.83 | G300E | 5859375 | 45.97 | G300E | 1875805.86 | 14.72
1056 | Story18 | B78 | 50 MPa RC Beam (37.5 cm x 25 cm) | Beam | 50MPa | Concrete Rectangular | 250 | 375 | 937.5 | 6875 | 0.64 | 1576.83 | G300E | 5321562.5 | 41.75 | G300E | 2357625.39 | 18.5
1057 | Story18 | B79 | 50 MPa RC Beam (37.5 cm x 25 cm) | Beam | 50MPa | Concrete Rectangular | 250 | 375 | 937.5 | 6875 | 0.64 | 1576.83 | G300E | 5268750 | 41.34 | G300E | 2356171.09 | 18.49
1058 | Story18 | B8 | 50 MPa RC Beam (37.5 cm x 25 cm) | Beam | 50MPa | Concrete Rectangular | 250 | 375 | 937.5 | 6875 | 0.64 | 1576.83 | G300E | 3690000 | 28.95 | G300E | 2582035.94 | 20.26
1059 | Story18 | B80 | 50 MPa RC Beam (37.5 cm x 25 cm) | Beam | 50MPa | Concrete Rectangular | 250 | 375 | 937.5 | 6875 | 0.64 | 1576.83 | G300E | 5268750 | 41.34 | G300E | 2356171.09 | 18.49
1060 | Story18 | B81 | 50 MPa RC Beam (37.5 cm x 25 cm) | Beam | 50MPa | Concrete Rectangular | 250 | 375 | 937.5 | 6875 | 0.64 | 1576.83 | G300E | 5317187.5 | 41.72 | G300E | 2336094.53 | 18.33
1061 | Story18 | B82 | 50 MPa RC Beam (37.5 cm x 25 cm) | Beam | 50MPa | Concrete Rectangular | 250 | 375 | 937.5 | 6875 | 0.64 | 1576.83 | G300E | 5442187.5 | 42.7 | G300E | 2397337.89 | 18.81
1062 | Story18 | B83 | 50 MPa RC Beam (37.5 cm x 25 cm) | Beam | 50MPa | Concrete Rectangular | 250 | 375 | 937.5 | 6875 | 0.64 | 1576.83 | G300E | 4399062.5 | 34.52 | G300E | 2343910.94 | 18.39
1063 | Story18 | B84 | 50 MPa RC Beam (37.5 cm x 25 cm) | Beam | 50MPa | Concrete Rectangular | 250 | 375 | 937.5 | 6875 | 0.64 | 1576.83 | G300E | 5342812.5 | 41.92 | G300E | 2397275.78 | 18.81
1064 | Story18 | B85 | 50 MPa RC Beam (37.5 cm x 25 cm) | Beam | 50MPa | Concrete Rectangular | 250 | 375 | 937.5 | 6875 | 0.64 | 1576.83 | G300E | 5296875 | 41.56 | G300E | 1783601.56 | 13.99
1065 | Story18 | B86 | 50 MPa RC Beam (37.5 cm x 25 cm) | Beam | 50MPa | Concrete Rectangular | 250 | 375 | 937.5 | 6875 | 0.64 | 1576.83 | G300E | 5018750 | 39.38 | G300E | 2347728.91 | 18.42
1066 | Story18 | B87 | 50 MPa RC Beam (37.5 cm x 25 cm) | Beam | 50MPa | Concrete Rectangular | 250 | 375 | 937.5 | 6875 | 0.64 | 1576.83 | G300E | 5224375 | 40.99 | G300E | 2347414.84 | 18.42
1067 | Story18 | B88 | 50 MPa RC Beam (37.5 cm x 25 cm) | Beam | 50MPa | Concrete Rectangular | 250 | 375 | 937.5 | 6875 | 0.64 | 1576.83 | G300E | 5049375 | 39.62 | G300E | 2352068.36 | 18.46
1068 | Story18 | B89 | 50 MPa RC Beam (37.5 cm x 25 cm) | Beam | 50MPa | Concrete Rectangular | 250 | 375 | 937.5 | 6875 | 0.64 | 1576.83 | G300E | 5859062.5 | 45.97 | G300E | 1323180.47 | 10.38
1069 | Story18 | B9 | 50 MPa RC Beam (37.5 cm x 25 cm) | Beam | 50MPa | Concrete Rectangular | 250 | 375 | 937.5 | 6875 | 0.64 | 1576.83 | G300E | 5683750 | 44.6 | G300E | 1891607.42 | 14.84
1070 | Story18 | B90 | 50 MPa RC Beam (37.5 cm x 25 cm) | Beam | 50MPa | Concrete Rectangular | 250 | 375 | 937.5 | 6875 | 0.64 | 1576.83 | G300E | 3818437.5 | 29.96 | G300E | 2859535.94 | 22.44
1071 | Story18 | B91 | 50 MPa RC Beam (37.5 cm x 25 cm) | Beam | 50MPa | Concrete Rectangular | 250 | 375 | 937.5 | 6875 | 0.64 | 1576.83 | G300E | 4543437.5 | 35.65 | G300E | 3443285.94 | 27.02
1072 | Story18 | B92 | 50 MPa RC Beam (37.5 cm x 25 cm) | Beam | 50MPa | Concrete Rectangular | 250 | 375 | 937.5 | 6875 | 0.64 | 1576.83 | G300E | 6056250 | 47.52 | G300E | 1887525.78 | 14.81
1073 | Story18 | B93 | 50 MPa RC Beam (37.5 cm x 25 cm) | Beam | 50MPa | Concrete Rectangular | 250 | 375 | 937.5 | 6875 | 0.64 | 1576.83 | G300E | 6056250 | 47.52 | G300E | 1887536.33 | 14.81
1074 | Story18 | B94 | 50 MPa RC Beam (37.5 cm x 25 cm) | Beam | 50MPa | Concrete Rectangular | 250 | 375 | 937.5 | 6875 | 0.64 | 1576.83 | G300E | 5321562.5 | 41.75 | G300E | 2357624.22 | 18.5
1075 | Story18 | B95 | 50 MPa RC Beam (37.5 cm x 25 cm) | Beam | 50MPa | Concrete Rectangular | 250 | 375 | 937.5 | 6875 | 0.64 | 1576.83 | G300E | 5859062.5 | 45.97 | G300E | 1875816.41 | 14.72
1076 | Story18 | B96 | 50 MPa RC Beam (37.5 cm x 25 cm) | Beam | 50MPa | Concrete Rectangular | 250 | 375 | 937.5 | 6875 | 0.64 | 1576.83 | G300E | 5357500 | 42.04 | G300E | 1230096.09 | 9.65
1077 | Story18 | B97 | 50 MPa RC Beam (37.5 cm x 25 cm) | Beam | 50MPa | Concrete Rectangular | 250 | 375 | 937.5 | 6875 | 0.64 | 1576.83 | G300E | 5782187.5 | 45.37 | G300E | 1891613.28 | 14.84
1078 | Story18 | B98 | 50 MPa RC Beam (37.5 cm x 25 cm) | Beam | 50MPa | Concrete Rectangular | 250 | 375 | 937.5 | 6875 | 0.64 | 1576.83 | G300E | 4788750 | 37.57 | G300E | 1238910.94 | 9.72
1079 | Story18 | B99 | 50 MPa RC Beam (37.5 cm x 25 cm) | Beam | 50MPa | Concrete Rectangular | 250 | 375 | 937.5 | 6875 | 0.64 | 1576.83 | G300E | 5683437.5 | 44.59 | G300E | 1891580.47 | 14.84
1080 | Story19 | B1 | 50 MPa RC Beam (40 cm x 25 cm) | Beam | 50MPa | Concrete Rectangular | 250 | 400 | 1000 | 6887.5 | 0.69 | 1685.02 | G300E | 4876350 | 38.26 | G300E | 3518683.5 | 27.61
1081 | Story19 | B10 | 50 MPa RC Beam (40 cm x 25 cm) | Beam | 50MPa | Concrete Rectangular | 250 | 400 | 1000 | 6887.5 | 0.69 | 1685.02 | G300E | 3866705.11 | 30.34 | G300E | 3419335.69 | 26.83
1082 | Story19 | B100 | 50 MPa RC Beam (40 cm x 25 cm) | Beam | 50MPa | Concrete Rectangular | 250 | 400 | 1000 | 6887.5 | 0.69 | 1685.02 | G300E | 5590458.52 | 43.86 | G300E | 1305136.17 | 10.24
1083 | Story19 | B101 | 50 MPa RC Beam (40 cm x 25 cm) | Beam | 50MPa | Concrete Rectangular | 250 | 400 | 1000 | 6887.5 | 0.69 | 1685.02 | G300E | 5812423.86 | 45.61 | G300E | 1985666.25 | 15.58
1084 | Story19 | B102 | 50 MPa RC Beam (40 cm x 25 cm) | Beam | 50MPa | Concrete Rectangular | 250 | 400 | 1000 | 6887.5 | 0.69 | 1685.02 | G300E | 5489650.57 | 43.07 | G300E | 1973415.27 | 15.48
1085 | Story19 | B103 | 50 MPa RC Beam (40 cm x 25 cm) | Beam | 50MPa | Concrete Rectangular | 250 | 400 | 1000 | 6887.5 | 0.69 | 1685.02 | G300E | 5863453.98 | 46.01 | G300E | 2579190.93 | 20.24
1086 | Story19 | B104 | 50 MPa RC Beam (40 cm x 25 cm) | Beam | 50MPa | Concrete Rectangular | 250 | 400 | 1000 | 6887.5 | 0.69 | 1685.02 | G300E | 6235065.91 | 48.92 | G300E | 1997629.21 | 15.67
1087 | Story19 | B105 | 50 MPa RC Beam (40 cm x 25 cm) | Beam | 50MPa | Concrete Rectangular | 250 | 400 | 1000 | 6887.5 | 0.69 | 1685.02 | G300E | 4241134.66 | 33.28 | G300E | 3517744.29 | 27.6
1088 | Story19 | B106 | 50 MPa RC Beam (40 cm x 25 cm) | Beam | 50MPa | Concrete Rectangular | 250 | 400 | 1000 | 6887.5 | 0.69 | 1685.02 | G300E | 4876036.93 | 38.26 | G300E | 3519622.7 | 27.62
1089 | Story19 | B107 | 50 MPa RC Beam (40 cm x 25 cm) | Beam | 50MPa | Concrete Rectangular | 250 | 400 | 1000 | 6887.5 | 0.69 | 1685.02 | G300E | 4571421.59 | 35.87 | G300E | 3163768.12 | 24.82
1090 | Story19 | B108 | 50 MPa RC Beam (40 cm x 25 cm) | Beam | 50MPa | Concrete Rectangular | 250 | 400 | 1000 | 6887.5 | 0.69 | 1685.02 | G300E | 4505051.14 | 35.35 | G300E | 3709862.96 | 29.11
1091 | Story19 | B109 | 50 MPa RC Beam (40 cm x 25 cm) | Beam | 50MPa | Concrete Rectangular | 250 | 400 | 1000 | 6887.5 | 0.69 | 1685.02 | G300E | 4423653.41 | 34.71 | G300E | 2672981.15 | 20.97
1092 | Story19 | B11 | 50 MPa RC Beam (40 cm x 25 cm) | Beam | 50MPa | Concrete Rectangular | 250 | 400 | 1000 | 6887.5 | 0.69 | 1685.02 | G300E | 5813050 | 45.61 | G300E | 1985821.53 | 15.58
1093 | Story19 | B110 | 50 MPa RC Beam (40 cm x 25 cm) | Beam | 50MPa | Concrete Rectangular | 250 | 400 | 1000 | 6887.5 | 0.69 | 1685.02 | G300E | 4504111.93 | 35.34 | G300E | 3708923.76 | 29.1
1094 | Story19 | B111 | 50 MPa RC Beam (40 cm x 25 cm) | Beam | 50MPa | Concrete Rectangular | 250 | 400 | 1000 | 6887.5 | 0.69 | 1685.02 | G300E | 4570482.39 | 35.86 | G300E | 3163768.12 | 24.82
1095 | Story19 | B112 | 50 MPa RC Beam (40 cm x 25 cm) | Beam | 50MPa | Concrete Rectangular | 250 | 400 | 1000 | 6887.5 | 0.69 | 1685.02 | G300E | 4840973.3 | 37.98 | G300E | 3482158.46 | 27.32
1096 | Story19 | B12 | 50 MPa RC Beam (40 cm x 25 cm) | Beam | 50MPa | Concrete Rectangular | 250 | 400 | 1000 | 6887.5 | 0.69 | 1685.02 | G300E | 3940589.2 | 30.92 | G300E | 3163768.12 | 24.82
1097 | Story19 | B13 | 50 MPa RC Beam (40 cm x 25 cm) | Beam | 50MPa | Concrete Rectangular | 250 | 400 | 1000 | 6887.5 | 0.69 | 1685.02 | G300E | 5874724.43 | 46.1 | G300E | 1416668.59 | 11.12
1098 | Story19 | B14 | 50 MPa RC Beam (40 cm x 25 cm) | Beam | 50MPa | Concrete Rectangular | 250 | 400 | 1000 | 6887.5 | 0.69 | 1685.02 | G300E | 4272441.48 | 33.52 | G300E | 3518683.5 | 27.61
1099 | Story19 | B15 | 50 MPa RC Beam (40 cm x 25 cm) | Beam | 50MPa | Concrete Rectangular | 250 | 400 | 1000 | 6887.5 | 0.69 | 1685.02 | G300E | 4272441.48 | 33.52 | G300E | 3519622.7 | 27.62
1100 | Story19 | B16 | 50 MPa RC Beam (40 cm x 25 cm) | Beam | 50MPa | Concrete Rectangular | 250 | 400 | 1000 | 6887.5 | 0.69 | 1685.02 | G300E | 4571421.59 | 35.87 | G300E | 3163768.12 | 24.82
1101 | Story19 | B17 | 50 MPa RC Beam (40 cm x 25 cm) | Beam | 50MPa | Concrete Rectangular | 250 | 400 | 1000 | 6887.5 | 0.69 | 1685.02 | G300E | 5882238.07 | 46.15 | G300E | 1997719.38 | 15.67
1102 | Story19 | B18 | 50 MPa RC Beam (40 cm x 25 cm) | Beam | 50MPa | Concrete Rectangular | 250 | 400 | 1000 | 6887.5 | 0.69 | 1685.02 | G300E | 5529410.23 | 43.39 | G300E | 1980465.56 | 15.54
1103 | Story19 | B19 | 50 MPa RC Beam (40 cm x 25 cm) | Beam | 50MPa | Concrete Rectangular | 250 | 400 | 1000 | 6887.5 | 0.69 | 1685.02 | G300E | 5272068.18 | 41.37 | G300E | 2561520.11 | 20.1
1104 | Story19 | B2 | 50 MPa RC Beam (40 cm x 25 cm) | Beam | 50MPa | Concrete Rectangular | 250 | 400 | 1000 | 6887.5 | 0.69 | 1685.02 | G300E | 4273693.75 | 33.53 | G300E | 3518683.5 | 27.61
1105 | Story19 | B20 | 50 MPa RC Beam (40 cm x 25 cm) | Beam | 50MPa | Concrete Rectangular | 250 | 400 | 1000 | 6887.5 | 0.69 | 1685.02 | G300E | 5483702.27 | 43.03 | G300E | 2560712.39 | 20.09
1106 | Story19 | B21 | 50 MPa RC Beam (40 cm x 25 cm) | Beam | 50MPa | Concrete Rectangular | 250 | 400 | 1000 | 6887.5 | 0.69 | 1685.02 | G300E | 5175643.18 | 40.61 | G300E | 1886302.17 | 14.8
1107 | Story19 | B22 | 50 MPa RC Beam (40 cm x 25 cm) | Beam | 50MPa | Concrete Rectangular | 250 | 400 | 1000 | 6887.5 | 0.69 | 1685.02 | G300E | 5684065.91 | 44.6 | G300E | 2571752.43 | 20.18
1108 | Story19 | B23 | 50 MPa RC Beam (40 cm x 25 cm) | Beam | 50MPa | Concrete Rectangular | 250 | 400 | 1000 | 6887.5 | 0.69 | 1685.02 | G300E | 4716685.23 | 37.01 | G300E | 1382932.36 | 10.85
1109 | Story19 | B24 | 50 MPa RC Beam (40 cm x 25 cm) | Beam | 50MPa | Concrete Rectangular | 250 | 400 | 1000 | 6887.5 | 0.69 | 1685.02 | G300E | 5682500.57 | 44.59 | G300E | 2571756.18 | 20.18
1110 | Story19 | B25 | 50 MPa RC Beam (40 cm x 25 cm) | Beam | 50MPa | Concrete Rectangular | 250 | 400 | 1000 | 6887.5 | 0.69 | 1685.02 | G300E | 5175643.18 | 40.61 | G300E | 1305240.11 | 10.24
1111 | Story19 | B26 | 50 MPa RC Beam (40 cm x 25 cm) | Beam | 50MPa | Concrete Rectangular | 250 | 400 | 1000 | 6887.5 | 0.69 | 1685.02 | G300E | 5355031.25 | 42.02 | G300E | 2560712.39 | 20.09
1112 | Story19 | B27 | 50 MPa RC Beam (40 cm x 25 cm) | Beam | 50MPa | Concrete Rectangular | 250 | 400 | 1000 | 6887.5 | 0.69 | 1685.02 | G300E | 5272381.25 | 41.37 | G300E | 1980466.81 | 15.54
1113 | Story19 | B28 | 50 MPa RC Beam (40 cm x 25 cm) | Beam | 50MPa | Concrete Rectangular | 250 | 400 | 1000 | 6887.5 | 0.69 | 1685.02 | G300E | 5272068.18 | 41.37 | G300E | 1980466.81 | 15.54
1114 | Story19 | B29 | 50 MPa RC Beam (40 cm x 25 cm) | Beam | 50MPa | Concrete Rectangular | 250 | 400 | 1000 | 6887.5 | 0.69 | 1685.02 | G300E | 5875037.5 | 46.1 | G300E | 1416682.36 | 11.12
1115 | Story19 | B3 | 50 MPa RC Beam (40 cm x 25 cm) | Beam | 50MPa | Concrete Rectangular | 250 | 400 | 1000 | 6887.5 | 0.69 | 1685.02 | G300E | 6256980.68 | 49.09 | G300E | 1997721.88 | 15.67
1116 | Story19 | B30 | 50 MPa RC Beam (40 cm x 25 cm) | Beam | 50MPa | Concrete Rectangular | 250 | 400 | 1000 | 6887.5 | 0.69 | 1685.02 | G300E | 3940589.2 | 30.92 | G300E | 3163768.12 | 24.82
1117 | Story19 | B31 | 50 MPa RC Beam (40 cm x 25 cm) | Beam | 50MPa | Concrete Rectangular | 250 | 400 | 1000 | 6887.5 | 0.69 | 1685.02 | G300E | 4504738.07 | 35.35 | G300E | 3709862.96 | 29.11
1118 | Story19 | B32 | 50 MPa RC Beam (40 cm x 25 cm) | Beam | 50MPa | Concrete Rectangular | 250 | 400 | 1000 | 6887.5 | 0.69 | 1685.02 | G300E | 5813050 | 45.61 | G300E | 1985817.78 | 15.58
1119 | Story19 | B33 | 50 MPa RC Beam (40 cm x 25 cm) | Beam | 50MPa | Concrete Rectangular | 250 | 400 | 1000 | 6887.5 | 0.69 | 1685.02 | G300E | 5591710.8 | 43.87 | G300E | 1305245.12 | 10.24
1120 | Story19 | B34 | 50 MPa RC Beam (40 cm x 25 cm) | Beam | 50MPa | Concrete Rectangular | 250 | 400 | 1000 | 6887.5 | 0.69 | 1685.02 | G300E | 5355031.25 | 42.02 | G300E | 2560712.39 | 20.09
1121 | Story19 | B35 | 50 MPa RC Beam (40 cm x 25 cm) | Beam | 50MPa | Concrete Rectangular | 250 | 400 | 1000 | 6887.5 | 0.69 | 1685.02 | G300E | 5556334.09 | 43.6 | G300E | 1887322.77 | 14.81
1122 | Story19 | B36 | 50 MPa RC Beam (40 cm x 25 cm) | Beam | 50MPa | Concrete Rectangular | 250 | 400 | 1000 | 6887.5 | 0.69 | 1685.02 | G300E | 5391347.16 | 42.3 | G300E | 2468378.57 | 19.37
1123 | Story19 | B37 | 50 MPa RC Beam (40 cm x 25 cm) | Beam | 50MPa | Concrete Rectangular | 250 | 400 | 1000 | 7200 | 0.72 | 1761.47 | G300E | 6059269.57 | 47.54 | G300E | 2654030.19 | 20.82
1124 | Story19 | B38 | 50 MPa RC Beam (40 cm x 25 cm) | Beam | 50MPa | Concrete Rectangular | 250 | 400 | 1000 | 6887.5 | 0.69 | 1685.02 | G300E | 4357909.09 | 34.19 | G300E | 2545041.45 | 19.97
1125 | Story19 | B39 | 50 MPa RC Beam (40 cm x 25 cm) | Beam | 50MPa | Concrete Rectangular | 250 | 400 | 1000 | 7200 | 0.72 | 1761.47 | G300E | 5927791.3 | 46.51 | G300E | 2654050.23 | 20.82
1126 | Story19 | B4 | 50 MPa RC Beam (40 cm x 25 cm) | Beam | 50MPa | Concrete Rectangular | 250 | 400 | 1000 | 6887.5 | 0.69 | 1685.02 | G300E | 3937458.52 | 30.89 | G300E | 3163768.12 | 24.82
1127 | Story19 | B40 | 50 MPa RC Beam (40 cm x 25 cm) | Beam | 50MPa | Concrete Rectangular | 250 | 400 | 1000 | 6887.5 | 0.69 | 1685.02 | G300E | 5391034.09 | 42.3 | G300E | 1887316.51 | 14.81
1128 | Story19 | B41 | 50 MPa RC Beam (40 cm x 25 cm) | Beam | 50MPa | Concrete Rectangular | 250 | 400 | 1000 | 6887.5 | 0.69 | 1685.02 | G300E | 5391034.09 | 42.3 | G300E | 1887341.55 | 14.81
1129 | Story19 | B42 | 50 MPa RC Beam (40 cm x 25 cm) | Beam | 50MPa | Concrete Rectangular | 250 | 400 | 1000 | 6887.5 | 0.69 | 1685.02 | G300E | 5355031.25 | 42.02 | G300E | 2560713.64 | 20.09
1130 | Story19 | B43 | 50 MPa RC Beam (40 cm x 25 cm) | Beam | 50MPa | Concrete Rectangular | 250 | 400 | 1000 | 6887.5 | 0.69 | 1685.02 | G300E | 5175330.11 | 40.61 | G300E | 1305256.39 | 10.24
1131 | Story19 | B44 | 50 MPa RC Beam (40 cm x 25 cm) | Beam | 50MPa | Concrete Rectangular | 250 | 400 | 1000 | 6887.5 | 0.69 | 1685.02 | G300E | 5813363.07 | 45.61 | G300E | 1985836.56 | 15.58
1132 | Story19 | B45 | 50 MPa RC Beam (40 cm x 25 cm) | Beam | 50MPa | Concrete Rectangular | 250 | 400 | 1000 | 6887.5 | 0.69 | 1685.02 | G300E | 3866705.11 | 30.34 | G300E | 3419335.69 | 26.83
1133 | Story19 | B46 | 50 MPa RC Beam (40 cm x 25 cm) | Beam | 50MPa | Concrete Rectangular | 250 | 400 | 1000 | 6887.5 | 0.69 | 1685.02 | G300E | 4423653.41 | 34.71 | G300E | 2672981.15 | 20.97
1134 | Story19 | B47 | 50 MPa RC Beam (40 cm x 25 cm) | Beam | 50MPa | Concrete Rectangular | 250 | 400 | 1000 | 6887.5 | 0.69 | 1685.02 | G300E | 5847800.57 | 45.88 | G300E | 2036175.42 | 15.98
1135 | Story19 | B48 | 50 MPa RC Beam (40 cm x 25 cm) | Beam | 50MPa | Concrete Rectangular | 250 | 400 | 1000 | 6887.5 | 0.69 | 1685.02 | G300E | 4962130.68 | 38.93 | G300E | 1382932.36 | 10.85
1136 | Story19 | B49 | 50 MPa RC Beam (40 cm x 25 cm) | Beam | 50MPa | Concrete Rectangular | 250 | 400 | 1000 | 6887.5 | 0.69 | 1685.02 | G300E | 5682500.57 | 44.59 | G300E | 2571752.43 | 20.18
1137 | Story19 | B5 | 50 MPa RC Beam (40 cm x 25 cm) | Beam | 50MPa | Concrete Rectangular | 250 | 400 | 1000 | 6887.5 | 0.69 | 1685.02 | G300E | 6061626.14 | 47.56 | G300E | 1985819.03 | 15.58
1138 | Story19 | B50 | 50 MPa RC Beam (40 cm x 25 cm) | Beam | 50MPa | Concrete Rectangular | 250 | 400 | 1000 | 6887.5 | 0.69 | 1685.02 | G300E | 4566412.5 | 35.83 | G300E | 2545041.45 | 19.97
1139 | Story19 | B51 | 50 MPa RC Beam (40 cm x 25 cm) | Beam | 50MPa | Concrete Rectangular | 250 | 400 | 1000 | 7200 | 0.72 | 1761.47 | G300E | 5927791.3 | 46.51 | G300E | 2654035.2 | 20.82
1140 | Story19 | B55 | 50 MPa RC Beam (40 cm x 25 cm) | Beam | 50MPa | Concrete Rectangular | 250 | 400 | 1000 | 6887.5 | 0.69 | 1685.02 | G300E | 5671107.61 | 44.5 | G300E | 2538846.29 | 19.92
1141 | Story19 | B56 | 50 MPa RC Beam (40 cm x 25 cm) | Beam | 50MPa | Concrete Rectangular | 250 | 400 | 1000 | 6887.5 | 0.69 | 1685.02 | G300E | 4356343.75 | 34.18 | G300E | 2545041.45 | 19.97
1142 | Story19 | B57 | 50 MPa RC Beam (40 cm x 25 cm) | Beam | 50MPa | Concrete Rectangular | 250 | 400 | 1000 | 6887.5 | 0.69 | 1685.02 | G300E | 5682187.5 | 44.58 | G300E | 2571742.41 | 20.18
1143 | Story19 | B58 | 50 MPa RC Beam (40 cm x 25 cm) | Beam | 50MPa | Concrete Rectangular | 250 | 400 | 1000 | 6887.5 | 0.69 | 1685.02 | G300E | 4716685.23 | 37.01 | G300E | 1382932.36 | 10.85
1144 | Story19 | B59 | 50 MPa RC Beam (40 cm x 25 cm) | Beam | 50MPa | Concrete Rectangular | 250 | 400 | 1000 | 6887.5 | 0.69 | 1685.02 | G300E | 5848113.64 | 45.89 | G300E | 2036184.18 | 15.98
1145 | Story19 | B6 | 50 MPa RC Beam (40 cm x 25 cm) | Beam | 50MPa | Concrete Rectangular | 250 | 400 | 1000 | 6887.5 | 0.69 | 1685.02 | G300E | 3858878.41 | 30.28 | G300E | 3419335.69 | 26.83
1146 | Story19 | B60 | 50 MPa RC Beam (40 cm x 25 cm) | Beam | 50MPa | Concrete Rectangular | 250 | 400 | 1000 | 6887.5 | 0.69 | 1685.02 | G300E | 3786559.66 | 29.71 | G300E | 2672981.15 | 20.97
1147 | Story19 | B61 | 50 MPa RC Beam (40 cm x 25 cm) | Beam | 50MPa | Concrete Rectangular | 250 | 400 | 1000 | 6887.5 | 0.69 | 1685.02 | G300E | 4504738.07 | 35.35 | G300E | 3709862.96 | 29.11
1148 | Story19 | B62 | 50 MPa RC Beam (40 cm x 25 cm) | Beam | 50MPa | Concrete Rectangular | 250 | 400 | 1000 | 6887.5 | 0.69 | 1685.02 | G300E | 6058808.52 | 47.54 | G300E | 2036175.42 | 15.98
1149 | Story19 | B63 | 50 MPa RC Beam (40 cm x 25 cm) | Beam | 50MPa | Concrete Rectangular | 250 | 400 | 1000 | 6887.5 | 0.69 | 1685.02 | G300E | 5592023.86 | 43.88 | G300E | 1886294.65 | 14.8
1150 | Story19 | B64 | 50 MPa RC Beam (40 cm x 25 cm) | Beam | 50MPa | Concrete Rectangular | 250 | 400 | 1000 | 6887.5 | 0.69 | 1685.02 | G300E | 5684065.91 | 44.6 | G300E | 2571753.68 | 20.18
1151 | Story19 | B65 | 50 MPa RC Beam (40 cm x 25 cm) | Beam | 50MPa | Concrete Rectangular | 250 | 400 | 1000 | 6887.5 | 0.69 | 1685.02 | G300E | 5556647.16 | 43.6 | G300E | 2468373.56 | 19.37
1152 | Story19 | B66 | 50 MPa RC Beam (40 cm x 25 cm) | Beam | 50MPa | Concrete Rectangular | 250 | 400 | 1000 | 7200 | 0.72 | 1761.47 | G300E | 6060521.74 | 47.55 | G300E | 2654035.2 | 20.82
1153 | Story19 | B67 | 50 MPa RC Beam (40 cm x 25 cm) | Beam | 50MPa | Concrete Rectangular | 250 | 400 | 1000 | 6887.5 | 0.69 | 1685.02 | G300E | 5795681.52 | 45.48 | G300E | 2538836.71 | 19.92
1154 | Story19 | B69 | 50 MPa RC Beam (40 cm x 25 cm) | Beam | 50MPa | Concrete Rectangular | 250 | 400 | 1000 | 6887.5 | 0.69 | 1685.02 | G300E | 5631579.35 | 44.19 | G300E | 2538398.31 | 19.92
1155 | Story19 | B7 | 50 MPa RC Beam (40 cm x 25 cm) | Beam | 50MPa | Concrete Rectangular | 250 | 400 | 1000 | 6887.5 | 0.69 | 1685.02 | G300E | 6058495.45 | 47.54 | G300E | 1455120.87 | 11.42
1156 | Story19 | B70 | 50 MPa RC Beam (40 cm x 25 cm) | Beam | 50MPa | Concrete Rectangular | 250 | 400 | 1000 | 6887.5 | 0.69 | 1685.02 | G300E | 5745672.28 | 45.08 | G300E | 2538398.31 | 19.92
1157 | Story19 | B71 | 50 MPa RC Beam (40 cm x 25 cm) | Beam | 50MPa | Concrete Rectangular | 250 | 400 | 1000 | 6887.5 | 0.69 | 1685.02 | G300E | 5378824.43 | 42.2 | G300E | 2469083.6 | 19.37
1158 | Story19 | B72 | 50 MPa RC Beam (40 cm x 25 cm) | Beam | 50MPa | Concrete Rectangular | 250 | 400 | 1000 | 6887.5 | 0.69 | 1685.02 | G300E | 5683126.7 | 44.59 | G300E | 2571783.73 | 20.18
1159 | Story19 | B73 | 50 MPa RC Beam (40 cm x 25 cm) | Beam | 50MPa | Concrete Rectangular | 250 | 400 | 1000 | 6887.5 | 0.69 | 1685.02 | G300E | 5173451.7 | 40.59 | G300E | 1886184.45 | 14.8
1160 | Story19 | B74 | 50 MPa RC Beam (40 cm x 25 cm) | Beam | 50MPa | Concrete Rectangular | 250 | 400 | 1000 | 6887.5 | 0.69 | 1685.02 | G300E | 6058808.52 | 47.54 | G300E | 1455084.56 | 11.42
1161 | Story19 | B75 | 50 MPa RC Beam (40 cm x 25 cm) | Beam | 50MPa | Concrete Rectangular | 250 | 400 | 1000 | 6887.5 | 0.69 | 1685.02 | G300E | 3858565.34 | 30.28 | G300E | 3418396.49 | 26.82
1162 | Story19 | B76 | 50 MPa RC Beam (40 cm x 25 cm) | Beam | 50MPa | Concrete Rectangular | 250 | 400 | 1000 | 6887.5 | 0.69 | 1685.02 | G300E | 4571421.59 | 35.87 | G300E | 3163768.12 | 24.82
1163 | Story19 | B77 | 50 MPa RC Beam (40 cm x 25 cm) | Beam | 50MPa | Concrete Rectangular | 250 | 400 | 1000 | 6887.5 | 0.69 | 1685.02 | G300E | 6061939.2 | 47.56 | G300E | 1985822.78 | 15.58
1164 | Story19 | B78 | 50 MPa RC Beam (40 cm x 25 cm) | Beam | 50MPa | Concrete Rectangular | 250 | 400 | 1000 | 6887.5 | 0.69 | 1685.02 | G300E | 5529410.23 | 43.39 | G300E | 2561521.36 | 20.1
1165 | Story19 | B79 | 50 MPa RC Beam (40 cm x 25 cm) | Beam | 50MPa | Concrete Rectangular | 250 | 400 | 1000 | 6887.5 | 0.69 | 1685.02 | G300E | 5483702.27 | 43.03 | G300E | 2560712.39 | 20.09
1166 | Story19 | B8 | 50 MPa RC Beam (40 cm x 25 cm) | Beam | 50MPa | Concrete Rectangular | 250 | 400 | 1000 | 6887.5 | 0.69 | 1685.02 | G300E | 3786872.73 | 29.71 | G300E | 2672981.15 | 20.97
1167 | Story19 | B80 | 50 MPa RC Beam (40 cm x 25 cm) | Beam | 50MPa | Concrete Rectangular | 250 | 400 | 1000 | 6887.5 | 0.69 | 1685.02 | G300E | 5483702.27 | 43.03 | G300E | 2560713.64 | 20.09
1168 | Story19 | B81 | 50 MPa RC Beam (40 cm x 25 cm) | Beam | 50MPa | Concrete Rectangular | 250 | 400 | 1000 | 6887.5 | 0.69 | 1685.02 | G300E | 5556647.16 | 43.6 | G300E | 2468401.11 | 19.37
1169 | Story19 | B82 | 50 MPa RC Beam (40 cm x 25 cm) | Beam | 50MPa | Concrete Rectangular | 250 | 400 | 1000 | 6887.5 | 0.69 | 1685.02 | G300E | 5683752.84 | 44.6 | G300E | 2571744.91 | 20.18
1170 | Story19 | B83 | 50 MPa RC Beam (40 cm x 25 cm) | Beam | 50MPa | Concrete Rectangular | 250 | 400 | 1000 | 6887.5 | 0.69 | 1685.02 | G300E | 4565160.23 | 35.82 | G300E | 2545041.45 | 19.97
1171 | Story19 | B84 | 50 MPa RC Beam (40 cm x 25 cm) | Beam | 50MPa | Concrete Rectangular | 250 | 400 | 1000 | 6887.5 | 0.69 | 1685.02 | G300E | 5680935.23 | 44.57 | G300E | 2571677.29 | 20.18
1172 | Story19 | B85 | 50 MPa RC Beam (40 cm x 25 cm) | Beam | 50MPa | Concrete Rectangular | 250 | 400 | 1000 | 6887.5 | 0.69 | 1685.02 | G300E | 5542872.16 | 43.49 | G300E | 1887406.67 | 14.81
1173 | Story19 | B86 | 50 MPa RC Beam (40 cm x 25 cm) | Beam | 50MPa | Concrete Rectangular | 250 | 400 | 1000 | 6887.5 | 0.69 | 1685.02 | G300E | 5323411.36 | 41.77 | G300E | 2552476.19 | 20.03
1174 | Story19 | B87 | 50 MPa RC Beam (40 cm x 25 cm) | Beam | 50MPa | Concrete Rectangular | 250 | 400 | 1000 | 6887.5 | 0.69 | 1685.02 | G300E | 5442064.2 | 42.7 | G300E | 2551758.64 | 20.02
1175 | Story19 | B88 | 50 MPa RC Beam (40 cm x 25 cm) | Beam | 50MPa | Concrete Rectangular | 250 | 400 | 1000 | 6887.5 | 0.69 | 1685.02 | G300E | 5234500 | 41.07 | G300E | 2554750.32 | 20.05
1176 | Story19 | B89 | 50 MPa RC Beam (40 cm x 25 cm) | Beam | 50MPa | Concrete Rectangular | 250 | 400 | 1000 | 6887.5 | 0.69 | 1685.02 | G300E | 6061000 | 47.56 | G300E | 1985675.02 | 15.58
1177 | Story19 | B9 | 50 MPa RC Beam (40 cm x 25 cm) | Beam | 50MPa | Concrete Rectangular | 250 | 400 | 1000 | 6887.5 | 0.69 | 1685.02 | G300E | 5847800.57 | 45.88 | G300E | 2036174.17 | 15.98
1178 | Story19 | B90 | 50 MPa RC Beam (40 cm x 25 cm) | Beam | 50MPa | Concrete Rectangular | 250 | 400 | 1000 | 6887.5 | 0.69 | 1685.02 | G300E | 3935893.18 | 30.88 | G300E | 3163768.12 | 24.82
1179 | Story19 | B91 | 50 MPa RC Beam (40 cm x 25 cm) | Beam | 50MPa | Concrete Rectangular | 250 | 400 | 1000 | 6887.5 | 0.69 | 1685.02 | G300E | 4876036.93 | 38.26 | G300E | 3518683.5 | 27.61
1180 | Story19 | B92 | 50 MPa RC Beam (40 cm x 25 cm) | Beam | 50MPa | Concrete Rectangular | 250 | 400 | 1000 | 6887.5 | 0.69 | 1685.02 | G300E | 6256980.68 | 49.09 | G300E | 1997723.13 | 15.67
1181 | Story19 | B93 | 50 MPa RC Beam (40 cm x 25 cm) | Beam | 50MPa | Concrete Rectangular | 250 | 400 | 1000 | 6887.5 | 0.69 | 1685.02 | G300E | 6257293.75 | 49.1 | G300E | 1997735.65 | 15.67
1182 | Story19 | B94 | 50 MPa RC Beam (40 cm x 25 cm) | Beam | 50MPa | Concrete Rectangular | 250 | 400 | 1000 | 6887.5 | 0.69 | 1685.02 | G300E | 5529410.23 | 43.39 | G300E | 2561520.11 | 20.1
1183 | Story19 | B95 | 50 MPa RC Beam (40 cm x 25 cm) | Beam | 50MPa | Concrete Rectangular | 250 | 400 | 1000 | 6887.5 | 0.69 | 1685.02 | G300E | 6061939.2 | 47.56 | G300E | 1985836.56 | 15.58
1184 | Story19 | B96 | 50 MPa RC Beam (40 cm x 25 cm) | Beam | 50MPa | Concrete Rectangular | 250 | 400 | 1000 | 6887.5 | 0.69 | 1685.02 | G300E | 5592023.86 | 43.88 | G300E | 1886310.93 | 14.8
1185 | Story19 | B97 | 50 MPa RC Beam (40 cm x 25 cm) | Beam | 50MPa | Concrete Rectangular | 250 | 400 | 1000 | 6887.5 | 0.69 | 1685.02 | G300E | 6058808.52 | 47.54 | G300E | 2036182.93 | 15.98
1186 | Story19 | B98 | 50 MPa RC Beam (40 cm x 25 cm) | Beam | 50MPa | Concrete Rectangular | 250 | 400 | 1000 | 6887.5 | 0.69 | 1685.02 | G300E | 4962130.68 | 38.93 | G300E | 1382932.36 | 10.85
1187 | Story19 | B99 | 50 MPa RC Beam (40 cm x 25 cm) | Beam | 50MPa | Concrete Rectangular | 250 | 400 | 1000 | 6887.5 | 0.69 | 1685.02 | G300E | 5847800.57 | 45.88 | G300E | 2036140.35 | 15.98
1188 | Story2 | B1 | 50 MPa RC Beam (25 cm x 25 cm) | Beam | 50MPa | Concrete Rectangular | 250 | 250 | 625 | 6775 | 0.42 | 1035.93 | G300E | 3314822.73 | 26.01 | G300E | 1034368.51 | 8.12
1189 | Story2 | B10 | 50 MPa RC Beam (25 cm x 25 cm) | Beam | 50MPa | Concrete Rectangular | 250 | 250 | 625 | 6775 | 0.42 | 1035.93 | G300E | 2877219.32 | 22.58 | G300E | 962665.91 | 7.55
1190 | Story2 | B100 | 50 MPa RC Beam (25 cm x 25 cm) | Beam | 50MPa | Concrete Rectangular | 250 | 250 | 625 | 6775 | 0.42 | 1035.93 | G300E | 4288267.05 | 33.65 | G300E | 750024.84 | 5.88
1191 | Story2 | B101 | 50 MPa RC Beam (25 cm x 25 cm) | Beam | 50MPa | Concrete Rectangular | 250 | 250 | 625 | 6775 | 0.42 | 1035.93 | G300E | 4925117.05 | 38.64 | G300E | 790169.02 | 6.2
1192 | Story2 | B102 | 50 MPa RC Beam (25 cm x 25 cm) | Beam | 50MPa | Concrete Rectangular | 250 | 250 | 625 | 6775 | 0.42 | 1035.93 | G300E | 4189413.64 | 32.87 | G300E | 625020.7 | 4.9
1193 | Story2 | B103 | 50 MPa RC Beam (25 cm x 25 cm) | Beam | 50MPa | Concrete Rectangular | 250 | 250 | 625 | 6775 | 0.42 | 1035.93 | G300E | 5024278.41 | 39.42 | G300E | 774864.45 | 6.08
1194 | Story2 | B104 | 50 MPa RC Beam (25 cm x 25 cm) | Beam | 50MPa | Concrete Rectangular | 250 | 250 | 625 | 6775 | 0.42 | 1035.93 | G300E | 5010728.41 | 39.32 | G300E | 774370.95 | 6.08
1195 | Story2 | B105 | 50 MPa RC Beam (25 cm x 25 cm) | Beam | 50MPa | Concrete Rectangular | 250 | 250 | 625 | 6775 | 0.42 | 1035.93 | G300E | 3195952.27 | 25.08 | G300E | 978371.59 | 7.68
1196 | Story2 | B106 | 50 MPa RC Beam (25 cm x 25 cm) | Beam | 50MPa | Concrete Rectangular | 250 | 250 | 625 | 6775 | 0.42 | 1035.93 | G300E | 3314514.77 | 26.01 | G300E | 1034368.51 | 8.12
1197 | Story2 | B107 | 50 MPa RC Beam (25 cm x 25 cm) | Beam | 50MPa | Concrete Rectangular | 250 | 250 | 625 | 6775 | 0.42 | 1035.93 | G300E | 2923412.5 | 22.94 | G300E | 976523.86 | 7.66
1198 | Story2 | B108 | 50 MPa RC Beam (25 cm x 25 cm) | Beam | 50MPa | Concrete Rectangular | 250 | 250 | 625 | 6775 | 0.42 | 1035.93 | G300E | 2953284.09 | 23.17 | G300E | 962665.91 | 7.55
1199 | Story2 | B109 | 50 MPa RC Beam (25 cm x 25 cm) | Beam | 50MPa | Concrete Rectangular | 250 | 250 | 625 | 6775 | 0.42 | 1035.93 | G300E | 2947125 | 23.12 | G300E | 951579.55 | 7.47
1200 | Story2 | B11 | 50 MPa RC Beam (25 cm x 25 cm) | Beam | 50MPa | Concrete Rectangular | 250 | 250 | 625 | 6775 | 0.42 | 1035.93 | G300E | 4925425 | 38.65 | G300E | 790162.86 | 6.2
1201 | Story2 | B110 | 50 MPa RC Beam (25 cm x 25 cm) | Beam | 50MPa | Concrete Rectangular | 250 | 250 | 625 | 6775 | 0.42 | 1035.93 | G300E | 2954207.95 | 23.18 | G300E | 962665.91 | 7.55
1202 | Story2 | B111 | 50 MPa RC Beam (25 cm x 25 cm) | Beam | 50MPa | Concrete Rectangular | 250 | 250 | 625 | 6775 | 0.42 | 1035.93 | G300E | 2925876.14 | 22.96 | G300E | 974676.14 | 7.65
1203 | Story2 | B112 | 50 MPa RC Beam (25 cm x 25 cm) | Beam | 50MPa | Concrete Rectangular | 250 | 250 | 625 | 6775 | 0.42 | 1035.93 | G300E | 3318826.14 | 26.04 | G300E | 980219.32 | 7.69
1204 | Story2 | B12 | 50 MPa RC Beam (25 cm x 25 cm) | Beam | 50MPa | Concrete Rectangular | 250 | 250 | 625 | 6775 | 0.42 | 1035.93 | G300E | 2845192.05 | 22.32 | G300E | 976523.86 | 7.66
1205 | Story2 | B13 | 50 MPa RC Beam (25 cm x 25 cm) | Beam | 50MPa | Concrete Rectangular | 250 | 250 | 625 | 6775 | 0.42 | 1035.93 | G300E | 5094800 | 39.98 | G300E | 798686.27 | 6.27
1206 | Story2 | B14 | 50 MPa RC Beam (25 cm x 25 cm) | Beam | 50MPa | Concrete Rectangular | 250 | 250 | 625 | 6775 | 0.42 | 1035.93 | G300E | 3265550 | 25.62 | G300E | 1034368.51 | 8.12
1207 | Story2 | B15 | 50 MPa RC Beam (25 cm x 25 cm) | Beam | 50MPa | Concrete Rectangular | 250 | 250 | 625 | 6775 | 0.42 | 1035.93 | G300E | 3265242.05 | 25.62 | G300E | 1034368.51 | 8.12
1208 | Story2 | B16 | 50 MPa RC Beam (25 cm x 25 cm) | Beam | 50MPa | Concrete Rectangular | 250 | 250 | 625 | 6775 | 0.42 | 1035.93 | G300E | 2923720.45 | 22.94 | G300E | 976523.86 | 7.66
1209 | Story2 | B17 | 50 MPa RC Beam (25 cm x 25 cm) | Beam | 50MPa | Concrete Rectangular | 250 | 250 | 625 | 6775 | 0.42 | 1035.93 | G300E | 5094800 | 39.98 | G300E | 798686.27 | 6.27
1210 | Story2 | B18 | 50 MPa RC Beam (25 cm x 25 cm) | Beam | 50MPa | Concrete Rectangular | 250 | 250 | 625 | 6775 | 0.42 | 1035.93 | G300E | 4247309.09 | 33.33 | G300E | 647475.97 | 5.08
1211 | Story2 | B19 | 50 MPa RC Beam (25 cm x 25 cm) | Beam | 50MPa | Concrete Rectangular | 250 | 250 | 625 | 6775 | 0.42 | 1035.93 | G300E | 4239918.18 | 33.27 | G300E | 750024.84 | 5.88
1212 | Story2 | B2 | 50 MPa RC Beam (25 cm x 25 cm) | Beam | 50MPa | Concrete Rectangular | 250 | 250 | 625 | 6775 | 0.42 | 1035.93 | G300E | 3266165.91 | 25.63 | G300E | 1034368.51 | 8.12
1213 | Story2 | B20 | 50 MPa RC Beam (25 cm x 25 cm) | Beam | 50MPa | Concrete Rectangular | 250 | 250 | 625 | 6775 | 0.42 | 1035.93 | G300E | 4098259.09 | 32.16 | G300E | 727569.56 | 5.71
1214 | Story2 | B21 | 50 MPa RC Beam (25 cm x 25 cm) | Beam | 50MPa | Concrete Rectangular | 250 | 250 | 625 | 6775 | 0.42 | 1035.93 | G300E | 4280876.14 | 33.59 | G300E | 750024.84 | 5.88
1215 | Story2 | B22 | 50 MPa RC Beam (25 cm x 25 cm) | Beam | 50MPa | Concrete Rectangular | 250 | 250 | 625 | 6775 | 0.42 | 1035.93 | G300E | 4155846.59 | 32.61 | G300E | 647475.97 | 5.08
1216 | Story2 | B23 | 50 MPa RC Beam (25 cm x 25 cm) | Beam | 50MPa | Concrete Rectangular | 250 | 250 | 625 | 6775 | 0.42 | 1035.93 | G300E | 4254084.09 | 33.38 | G300E | 750024.84 | 5.88
1217 | Story2 | B24 | 50 MPa RC Beam (25 cm x 25 cm) | Beam | 50MPa | Concrete Rectangular | 250 | 250 | 625 | 6775 | 0.42 | 1035.93 | G300E | 4084093.18 | 32.05 | G300E | 750024.84 | 5.88
1218 | Story2 | B25 | 50 MPa RC Beam (25 cm x 25 cm) | Beam | 50MPa | Concrete Rectangular | 250 | 250 | 625 | 6775 | 0.42 | 1035.93 | G300E | 4280876.14 | 33.59 | G300E | 750024.84 | 5.88
1219 | Story2 | B26 | 50 MPa RC Beam (25 cm x 25 cm) | Beam | 50MPa | Concrete Rectangular | 250 | 250 | 625 | 6775 | 0.42 | 1035.93 | G300E | 4098259.09 | 32.16 | G300E | 625020.7 | 4.9
1220 | Story2 | B27 | 50 MPa RC Beam (25 cm x 25 cm) | Beam | 50MPa | Concrete Rectangular | 250 | 250 | 625 | 6775 | 0.42 | 1035.93 | G300E | 4239918.18 | 33.27 | G300E | 750024.84 | 5.88
1221 | Story2 | B28 | 50 MPa RC Beam (25 cm x 25 cm) | Beam | 50MPa | Concrete Rectangular | 250 | 250 | 625 | 6775 | 0.42 | 1035.93 | G300E | 4239918.18 | 33.27 | G300E | 750024.84 | 5.88
1222 | Story2 | B29 | 50 MPa RC Beam (25 cm x 25 cm) | Beam | 50MPa | Concrete Rectangular | 250 | 250 | 625 | 6775 | 0.42 | 1035.93 | G300E | 5094800 | 39.98 | G300E | 798687.81 | 6.27
1223 | Story2 | B3 | 50 MPa RC Beam (25 cm x 25 cm) | Beam | 50MPa | Concrete Rectangular | 250 | 250 | 625 | 6775 | 0.42 | 1035.93 | G300E | 5095107.95 | 39.98 | G300E | 798686.27 | 6.27
1224 | Story2 | B30 | 50 MPa RC Beam (25 cm x 25 cm) | Beam | 50MPa | Concrete Rectangular | 250 | 250 | 625 | 6775 | 0.42 | 1035.93 | G300E | 2844884.09 | 22.32 | G300E | 976523.86 | 7.66
1225 | Story2 | B31 | 50 MPa RC Beam (25 cm x 25 cm) | Beam | 50MPa | Concrete Rectangular | 250 | 250 | 625 | 6775 | 0.42 | 1035.93 | G300E | 2953592.05 | 23.17 | G300E | 962665.91 | 7.55
1226 | Story2 | B32 | 50 MPa RC Beam (25 cm x 25 cm) | Beam | 50MPa | Concrete Rectangular | 250 | 250 | 625 | 6775 | 0.42 | 1035.93 | G300E | 4925425 | 38.65 | G300E | 790162.86 | 6.2
1227 | Story2 | B33 | 50 MPa RC Beam (25 cm x 25 cm) | Beam | 50MPa | Concrete Rectangular | 250 | 250 | 625 | 6775 | 0.42 | 1035.93 | G300E | 4288267.05 | 33.65 | G300E | 750024.84 | 5.88
1228 | Story2 | B34 | 50 MPa RC Beam (25 cm x 25 cm) | Beam | 50MPa | Concrete Rectangular | 250 | 250 | 625 | 6775 | 0.42 | 1035.93 | G300E | 4098259.09 | 32.16 | G300E | 727569.56 | 5.71
1229 | Story2 | B35 | 50 MPa RC Beam (25 cm x 25 cm) | Beam | 50MPa | Concrete Rectangular | 250 | 250 | 625 | 6775 | 0.42 | 1035.93 | G300E | 4227292.05 | 33.17 | G300E | 750024.84 | 5.88
1230 | Story2 | B36 | 50 MPa RC Beam (25 cm x 25 cm) | Beam | 50MPa | Concrete Rectangular | 250 | 250 | 625 | 6775 | 0.42 | 1035.93 | G300E | 4155538.64 | 32.61 | G300E | 750024.84 | 5.88
1231 | Story2 | B37 | 50 MPa RC Beam (25 cm x 25 cm) | Beam | 50MPa | Concrete Rectangular | 250 | 250 | 625 | 7200 | 0.45 | 1100.92 | G300E | 4712243.48 | 36.97 | G300E | 861366.52 | 6.76
1232 | Story2 | B38 | 50 MPa RC Beam (25 cm x 25 cm) | Beam | 50MPa | Concrete Rectangular | 250 | 250 | 625 | 6775 | 0.42 | 1035.93 | G300E | 3877763.64 | 30.43 | G300E | 705114.28 | 5.53
1233 | Story2 | B39 | 50 MPa RC Beam (25 cm x 25 cm) | Beam | 50MPa | Concrete Rectangular | 250 | 250 | 625 | 7200 | 0.45 | 1100.92 | G300E | 4639304.35 | 36.4 | G300E | 861366.52 | 6.76
1234 | Story2 | B4 | 50 MPa RC Beam (25 cm x 25 cm) | Beam | 50MPa | Concrete Rectangular | 250 | 250 | 625 | 6775 | 0.42 | 1035.93 | G300E | 2849195.45 | 22.36 | G300E | 976523.86 | 7.66
1235 | Story2 | B40 | 50 MPa RC Beam (25 cm x 25 cm) | Beam | 50MPa | Concrete Rectangular | 250 | 250 | 625 | 6775 | 0.42 | 1035.93 | G300E | 4227600 | 33.17 | G300E | 647475.97 | 5.08
1236 | Story2 | B41 | 50 MPa RC Beam (25 cm x 25 cm) | Beam | 50MPa | Concrete Rectangular | 250 | 250 | 625 | 6775 | 0.42 | 1035.93 | G300E | 4227292.05 | 33.17 | G300E | 647475.97 | 5.08
1237 | Story2 | B42 | 50 MPa RC Beam (25 cm x 25 cm) | Beam | 50MPa | Concrete Rectangular | 250 | 250 | 625 | 6775 | 0.42 | 1035.93 | G300E | 4098259.09 | 32.16 | G300E | 625020.7 | 4.9
1238 | Story2 | B43 | 50 MPa RC Beam (25 cm x 25 cm) | Beam | 50MPa | Concrete Rectangular | 250 | 250 | 625 | 6775 | 0.42 | 1035.93 | G300E | 4280876.14 | 33.59 | G300E | 750024.84 | 5.88
1239 | Story2 | B44 | 50 MPa RC Beam (25 cm x 25 cm) | Beam | 50MPa | Concrete Rectangular | 250 | 250 | 625 | 6775 | 0.42 | 1035.93 | G300E | 4925425 | 38.65 | G300E | 790165.17 | 6.2
1240 | Story2 | B45 | 50 MPa RC Beam (25 cm x 25 cm) | Beam | 50MPa | Concrete Rectangular | 250 | 250 | 625 | 6775 | 0.42 | 1035.93 | G300E | 2876603.41 | 22.57 | G300E | 962665.91 | 7.55
1241 | Story2 | B46 | 50 MPa RC Beam (25 cm x 25 cm) | Beam | 50MPa | Concrete Rectangular | 250 | 250 | 625 | 6775 | 0.42 | 1035.93 | G300E | 2947740.91 | 23.13 | G300E | 951579.55 | 7.47
1242 | Story2 | B47 | 50 MPa RC Beam (25 cm x 25 cm) | Beam | 50MPa | Concrete Rectangular | 250 | 250 | 625 | 6775 | 0.42 | 1035.93 | G300E | 4937127.27 | 38.74 | G300E | 791042.84 | 6.21
1243 | Story2 | B48 | 50 MPa RC Beam (25 cm x 25 cm) | Beam | 50MPa | Concrete Rectangular | 250 | 250 | 625 | 6775 | 0.42 | 1035.93 | G300E | 4259627.27 | 33.42 | G300E | 750024.84 | 5.88
1244 | Story2 | B49 | 50 MPa RC Beam (25 cm x 25 cm) | Beam | 50MPa | Concrete Rectangular | 250 | 250 | 625 | 6775 | 0.42 | 1035.93 | G300E | 4084093.18 | 32.05 | G300E | 750024.84 | 5.88
1245 | Story2 | B5 | 50 MPa RC Beam (25 cm x 25 cm) | Beam | 50MPa | Concrete Rectangular | 250 | 250 | 625 | 6775 | 0.42 | 1035.93 | G300E | 4925425 | 38.65 | G300E | 790162.86 | 6.2
1246 | Story2 | B50 | 50 MPa RC Beam (25 cm x 25 cm) | Beam | 50MPa | Concrete Rectangular | 250 | 250 | 625 | 6775 | 0.42 | 1035.93 | G300E | 3877763.64 | 30.43 | G300E | 705114.28 | 5.53
1247 | Story2 | B51 | 50 MPa RC Beam (25 cm x 25 cm) | Beam | 50MPa | Concrete Rectangular | 250 | 250 | 625 | 7200 | 0.45 | 1100.92 | G300E | 4639304.35 | 36.4 | G300E | 861366.52 | 6.76
1248 | Story2 | B55 | 50 MPa RC Beam (25 cm x 25 cm) | Beam | 50MPa | Concrete Rectangular | 250 | 250 | 625 | 6775 | 0.42 | 1035.93 | G300E | 4365456.52 | 34.25 | G300E | 810521.97 | 6.36
1249 | Story2 | B56 | 50 MPa RC Beam (25 cm x 25 cm) | Beam | 50MPa | Concrete Rectangular | 250 | 250 | 625 | 6775 | 0.42 | 1035.93 | G300E | 3877455.68 | 30.42 | G300E | 705114.28 | 5.53
1250 | Story2 | B57 | 50 MPa RC Beam (25 cm x 25 cm) | Beam | 50MPa | Concrete Rectangular | 250 | 250 | 625 | 6775 | 0.42 | 1035.93 | G300E | 4085017.05 | 32.05 | G300E | 750024.84 | 5.88
1251 | Story2 | B58 | 50 MPa RC Beam (25 cm x 25 cm) | Beam | 50MPa | Concrete Rectangular | 250 | 250 | 625 | 6775 | 0.42 | 1035.93 | G300E | 4254084.09 | 33.38 | G300E | 750024.84 | 5.88
1252 | Story2 | B59 | 50 MPa RC Beam (25 cm x 25 cm) | Beam | 50MPa | Concrete Rectangular | 250 | 250 | 625 | 6775 | 0.42 | 1035.93 | G300E | 4937127.27 | 38.74 | G300E | 791041.3 | 6.21
1253 | Story2 | B6 | 50 MPa RC Beam (25 cm x 25 cm) | Beam | 50MPa | Concrete Rectangular | 250 | 250 | 625 | 6775 | 0.42 | 1035.93 | G300E | 2877527.27 | 22.58 | G300E | 962665.91 | 7.55
1254 | Story2 | B60 | 50 MPa RC Beam (25 cm x 25 cm) | Beam | 50MPa | Concrete Rectangular | 250 | 250 | 625 | 6775 | 0.42 | 1035.93 | G300E | 2871368.18 | 22.53 | G300E | 951579.55 | 7.47
1255 | Story2 | B61 | 50 MPa RC Beam (25 cm x 25 cm) | Beam | 50MPa | Concrete Rectangular | 250 | 250 | 625 | 6775 | 0.42 | 1035.93 | G300E | 2953592.05 | 23.17 | G300E | 962665.91 | 7.55
1256 | Story2 | B62 | 50 MPa RC Beam (25 cm x 25 cm) | Beam | 50MPa | Concrete Rectangular | 250 | 250 | 625 | 6775 | 0.42 | 1035.93 | G300E | 4937127.27 | 38.74 | G300E | 791042.84 | 6.21
1257 | Story2 | B63 | 50 MPa RC Beam (25 cm x 25 cm) | Beam | 50MPa | Concrete Rectangular | 250 | 250 | 625 | 6775 | 0.42 | 1035.93 | G300E | 4288267.05 | 33.65 | G300E | 750024.84 | 5.88
1258 | Story2 | B64 | 50 MPa RC Beam (25 cm x 25 cm) | Beam | 50MPa | Concrete Rectangular | 250 | 250 | 625 | 6775 | 0.42 | 1035.93 | G300E | 4155846.59 | 32.61 | G300E | 750024.84 | 5.88
1259 | Story2 | B65 | 50 MPa RC Beam (25 cm x 25 cm) | Beam | 50MPa | Concrete Rectangular | 250 | 250 | 625 | 6775 | 0.42 | 1035.93 | G300E | 4227600 | 33.17 | G300E | 750024.84 | 5.88
1260 | Story2 | B66 | 50 MPa RC Beam (25 cm x 25 cm) | Beam | 50MPa | Concrete Rectangular | 250 | 250 | 625 | 7200 | 0.45 | 1100.92 | G300E | 4712243.48 | 36.97 | G300E | 861366.52 | 6.76
1261 | Story2 | B67 | 50 MPa RC Beam (25 cm x 25 cm) | Beam | 50MPa | Concrete Rectangular | 250 | 250 | 625 | 6775 | 0.42 | 1035.93 | G300E | 4434090.22 | 34.79 | G300E | 810521.97 | 6.36
1262 | Story2 | B69 | 50 MPa RC Beam (25 cm x 25 cm) | Beam | 50MPa | Concrete Rectangular | 250 | 250 | 625 | 6775 | 0.42 | 1035.93 | G300E | 4256467.39 | 33.4 | G300E | 780795.18 | 6.13
1263 | Story2 | B7 | 50 MPa RC Beam (25 cm x 25 cm) | Beam | 50MPa | Concrete Rectangular | 250 | 250 | 625 | 6775 | 0.42 | 1035.93 | G300E | 4937127.27 | 38.74 | G300E | 791042.84 | 6.21
1264 | Story2 | B70 | 50 MPa RC Beam (25 cm x 25 cm) | Beam | 50MPa | Concrete Rectangular | 250 | 250 | 625 | 6775 | 0.42 | 1035.93 | G300E | 4309489.13 | 33.81 | G300E | 756959.7 | 5.94
1265 | Story2 | B71 | 50 MPa RC Beam (25 cm x 25 cm) | Beam | 50MPa | Concrete Rectangular | 250 | 250 | 625 | 6775 | 0.42 | 1035.93 | G300E | 4167856.82 | 32.7 | G300E | 727569.56 | 5.71
1266 | Story2 | B72 | 50 MPa RC Beam (25 cm x 25 cm) | Beam | 50MPa | Concrete Rectangular | 250 | 250 | 625 | 6775 | 0.42 | 1035.93 | G300E | 4156154.55 | 32.61 | G300E | 647475.97 | 5.08
1267 | Story2 | B73 | 50 MPa RC Beam (25 cm x 25 cm) | Beam | 50MPa | Concrete Rectangular | 250 | 250 | 625 | 6775 | 0.42 | 1035.93 | G300E | 4279952.27 | 33.58 | G300E | 750024.84 | 5.88
1268 | Story2 | B74 | 50 MPa RC Beam (25 cm x 25 cm) | Beam | 50MPa | Concrete Rectangular | 250 | 250 | 625 | 6775 | 0.42 | 1035.93 | G300E | 4937435.23 | 38.74 | G300E | 791075.95 | 6.21
1269 | Story2 | B75 | 50 MPa RC Beam (25 cm x 25 cm) | Beam | 50MPa | Concrete Rectangular | 250 | 250 | 625 | 6775 | 0.42 | 1035.93 | G300E | 2877835.23 | 22.58 | G300E | 962665.91 | 7.55
1270 | Story2 | B76 | 50 MPa RC Beam (25 cm x 25 cm) | Beam | 50MPa | Concrete Rectangular | 250 | 250 | 625 | 6775 | 0.42 | 1035.93 | G300E | 2923720.45 | 22.94 | G300E | 976523.86 | 7.66
1271 | Story2 | B77 | 50 MPa RC Beam (25 cm x 25 cm) | Beam | 50MPa | Concrete Rectangular | 250 | 250 | 625 | 6775 | 0.42 | 1035.93 | G300E | 4925425 | 38.65 | G300E | 790162.86 | 6.2
1272 | Story2 | B78 | 50 MPa RC Beam (25 cm x 25 cm) | Beam | 50MPa | Concrete Rectangular | 250 | 250 | 625 | 6775 | 0.42 | 1035.93 | G300E | 4247309.09 | 33.33 | G300E | 750024.84 | 5.88
1273 | Story2 | B79 | 50 MPa RC Beam (25 cm x 25 cm) | Beam | 50MPa | Concrete Rectangular | 250 | 250 | 625 | 6775 | 0.42 | 1035.93 | G300E | 4098259.09 | 32.16 | G300E | 727569.56 | 5.71
1274 | Story2 | B8 | 50 MPa RC Beam (25 cm x 25 cm) | Beam | 50MPa | Concrete Rectangular | 250 | 250 | 625 | 6775 | 0.42 | 1035.93 | G300E | 2871676.14 | 22.53 | G300E | 951579.55 | 7.47
1275 | Story2 | B80 | 50 MPa RC Beam (25 cm x 25 cm) | Beam | 50MPa | Concrete Rectangular | 250 | 250 | 625 | 6775 | 0.42 | 1035.93 | G300E | 4098259.09 | 32.16 | G300E | 727569.56 | 5.71
1276 | Story2 | B81 | 50 MPa RC Beam (25 cm x 25 cm) | Beam | 50MPa | Concrete Rectangular | 250 | 250 | 625 | 6775 | 0.42 | 1035.93 | G300E | 4227292.05 | 33.17 | G300E | 750024.84 | 5.88
1277 | Story2 | B82 | 50 MPa RC Beam (25 cm x 25 cm) | Beam | 50MPa | Concrete Rectangular | 250 | 250 | 625 | 6775 | 0.42 | 1035.93 | G300E | 4157078.41 | 32.62 | G300E | 750024.84 | 5.88
1278 | Story2 | B83 | 50 MPa RC Beam (25 cm x 25 cm) | Beam | 50MPa | Concrete Rectangular | 250 | 250 | 625 | 6775 | 0.42 | 1035.93 | G300E | 3878071.59 | 30.43 | G300E | 705114.28 | 5.53
1279 | Story2 | B84 | 50 MPa RC Beam (25 cm x 25 cm) | Beam | 50MPa | Concrete Rectangular | 250 | 250 | 625 | 6775 | 0.42 | 1035.93 | G300E | 4083785.23 | 32.04 | G300E | 750024.84 | 5.88
1280 | Story2 | B85 | 50 MPa RC Beam (25 cm x 25 cm) | Beam | 50MPa | Concrete Rectangular | 250 | 250 | 625 | 6775 | 0.42 | 1035.93 | G300E | 4165393.18 | 32.68 | G300E | 419922.97 | 3.29
1281 | Story2 | B86 | 50 MPa RC Beam (25 cm x 25 cm) | Beam | 50MPa | Concrete Rectangular | 250 | 250 | 625 | 6775 | 0.42 | 1035.93 | G300E | 4052373.86 | 31.8 | G300E | 705114.28 | 5.53
1282 | Story2 | B87 | 50 MPa RC Beam (25 cm x 25 cm) | Beam | 50MPa | Concrete Rectangular | 250 | 250 | 625 | 6775 | 0.42 | 1035.93 | G300E | 4040055.68 | 31.7 | G300E | 397467.69 | 3.12
1283 | Story2 | B88 | 50 MPa RC Beam (25 cm x 25 cm) | Beam | 50MPa | Concrete Rectangular | 250 | 250 | 625 | 6775 | 0.42 | 1035.93 | G300E | 4183870.45 | 32.83 | G300E | 727569.56 | 5.71
1284 | Story2 | B89 | 50 MPa RC Beam (25 cm x 25 cm) | Beam | 50MPa | Concrete Rectangular | 250 | 250 | 625 | 6775 | 0.42 | 1035.93 | G300E | 4925732.95 | 38.65 | G300E | 790167.48 | 6.2
1285 | Story2 | B9 | 50 MPa RC Beam (25 cm x 25 cm) | Beam | 50MPa | Concrete Rectangular | 250 | 250 | 625 | 6775 | 0.42 | 1035.93 | G300E | 4937127.27 | 38.74 | G300E | 791042.84 | 6.21
1286 | Story2 | B90 | 50 MPa RC Beam (25 cm x 25 cm) | Beam | 50MPa | Concrete Rectangular | 250 | 250 | 625 | 6775 | 0.42 | 1035.93 | G300E | 2850735.23 | 22.37 | G300E | 974676.14 | 7.65
1287 | Story2 | B91 | 50 MPa RC Beam (25 cm x 25 cm) | Beam | 50MPa | Concrete Rectangular | 250 | 250 | 625 | 6775 | 0.42 | 1035.93 | G300E | 3314822.73 | 26.01 | G300E | 1034368.51 | 8.12
1288 | Story2 | B92 | 50 MPa RC Beam (25 cm x 25 cm) | Beam | 50MPa | Concrete Rectangular | 250 | 250 | 625 | 6775 | 0.42 | 1035.93 | G300E | 5094800 | 39.98 | G300E | 798687.04 | 6.27
1289 | Story2 | B93 | 50 MPa RC Beam (25 cm x 25 cm) | Beam | 50MPa | Concrete Rectangular | 250 | 250 | 625 | 6775 | 0.42 | 1035.93 | G300E | 5095107.95 | 39.98 | G300E | 798687.81 | 6.27
1290 | Story2 | B94 | 50 MPa RC Beam (25 cm x 25 cm) | Beam | 50MPa | Concrete Rectangular | 250 | 250 | 625 | 6775 | 0.42 | 1035.93 | G300E | 4247001.14 | 33.32 | G300E | 750024.84 | 5.88
1291 | Story2 | B95 | 50 MPa RC Beam (25 cm x 25 cm) | Beam | 50MPa | Concrete Rectangular | 250 | 250 | 625 | 6775 | 0.42 | 1035.93 | G300E | 4925425 | 38.65 | G300E | 790165.17 | 6.2
1292 | Story2 | B96 | 50 MPa RC Beam (25 cm x 25 cm) | Beam | 50MPa | Concrete Rectangular | 250 | 250 | 625 | 6775 | 0.42 | 1035.93 | G300E | 4288267.05 | 33.65 | G300E | 750024.84 | 5.88
1293 | Story2 | B97 | 50 MPa RC Beam (25 cm x 25 cm) | Beam | 50MPa | Concrete Rectangular | 250 | 250 | 625 | 6775 | 0.42 | 1035.93 | G300E | 4937127.27 | 38.74 | G300E | 791041.3 | 6.21
1294 | Story2 | B98 | 50 MPa RC Beam (25 cm x 25 cm) | Beam | 50MPa | Concrete Rectangular | 250 | 250 | 625 | 6775 | 0.42 | 1035.93 | G300E | 4259627.27 | 33.42 | G300E | 750024.84 | 5.88
1295 | Story2 | B99 | 50 MPa RC Beam (25 cm x 25 cm) | Beam | 50MPa | Concrete Rectangular | 250 | 250 | 625 | 6775 | 0.42 | 1035.93 | G300E | 4937435.23 | 38.74 | G300E | 791075.95 | 6.21
1296 | Story20 | B1 | 50 MPa RC Beam (40 cm x 25 cm) | Beam | 50MPa | Concrete Rectangular | 250 | 400 | 1000 | 6887.5 | 0.69 | 1685.02 | G300E | 4877289.2 | 38.27 | G300E | 3525257.93 | 27.66
1297 | Story20 | B10 | 50 MPa RC Beam (40 cm x 25 cm) | Beam | 50MPa | Concrete Rectangular | 250 | 400 | 1000 | 6887.5 | 0.69 | 1685.02 | G300E | 3865139.77 | 30.33 | G300E | 3424031.71 | 26.87
1298 | Story20 | B100 | 50 MPa RC Beam (40 cm x 25 cm) | Beam | 50MPa | Concrete Rectangular | 250 | 400 | 1000 | 6887.5 | 0.69 | 1685.02 | G300E | 5594528.41 | 43.9 | G300E | 1887875.02 | 14.81
1299 | Story20 | B101 | 50 MPa RC Beam (40 cm x 25 cm) | Beam | 50MPa | Concrete Rectangular | 250 | 400 | 1000 | 6887.5 | 0.69 | 1685.02 | G300E | 5828703.41 | 45.73 | G300E | 1988918.4 | 15.61
1300 | Story20 | B102 | 50 MPa RC Beam (40 cm x 25 cm) | Beam | 50MPa | Concrete Rectangular | 250 | 400 | 1000 | 6887.5 | 0.69 | 1685.02 | G300E | 5493720.45 | 43.11 | G300E | 1973725.83 | 15.49
1301 | Story20 | B103 | 50 MPa RC Beam (40 cm x 25 cm) | Beam | 50MPa | Concrete Rectangular | 250 | 400 | 1000 | 6887.5 | 0.69 | 1685.02 | G300E | 5878168.18 | 46.12 | G300E | 2001489.97 | 15.7
1302 | Story20 | B104 | 50 MPa RC Beam (40 cm x 25 cm) | Beam | 50MPa | Concrete Rectangular | 250 | 400 | 1000 | 6887.5 | 0.69 | 1685.02 | G300E | 6250093.18 | 49.04 | G300E | 2000985.3 | 15.7
1303 | Story20 | B105 | 50 MPa RC Beam (40 cm x 25 cm) | Beam | 50MPa | Concrete Rectangular | 250 | 400 | 1000 | 6887.5 | 0.69 | 1685.02 | G300E | 4243326.14 | 33.29 | G300E | 3523379.52 | 27.65
1304 | Story20 | B106 | 50 MPa RC Beam (40 cm x 25 cm) | Beam | 50MPa | Concrete Rectangular | 250 | 400 | 1000 | 6887.5 | 0.69 | 1685.02 | G300E | 4877289.2 | 38.27 | G300E | 3525257.93 | 27.66
1305 | Story20 | B107 | 50 MPa RC Beam (40 cm x 25 cm) | Beam | 50MPa | Concrete Rectangular | 250 | 400 | 1000 | 6887.5 | 0.69 | 1685.02 | G300E | 4572986.93 | 35.88 | G300E | 3317484.59 | 26.03
1306 | Story20 | B108 | 50 MPa RC Beam (40 cm x 25 cm) | Beam | 50MPa | Concrete Rectangular | 250 | 400 | 1000 | 6887.5 | 0.69 | 1685.02 | G300E | 4500981.25 | 35.32 | G300E | 3714558.99 | 29.15
1307 | Story20 | B109 | 50 MPa RC Beam (40 cm x 25 cm) | Beam | 50MPa | Concrete Rectangular | 250 | 400 | 1000 | 6887.5 | 0.69 | 1685.02 | G300E | 4417392.05 | 34.66 | G300E | 2671102.74 | 20.96
1308 | Story20 | B11 | 50 MPa RC Beam (40 cm x 25 cm) | Beam | 50MPa | Concrete Rectangular | 250 | 400 | 1000 | 6887.5 | 0.69 | 1685.02 | G300E | 5829642.61 | 45.74 | G300E | 1989073.68 | 15.61
1309 | Story20 | B110 | 50 MPa RC Beam (40 cm x 25 cm) | Beam | 50MPa | Concrete Rectangular | 250 | 400 | 1000 | 6887.5 | 0.69 | 1685.02 | G300E | 4500981.25 | 35.32 | G300E | 3714558.99 | 29.15
1310 | Story20 | B111 | 50 MPa RC Beam (40 cm x 25 cm) | Beam | 50MPa | Concrete Rectangular | 250 | 400 | 1000 | 6887.5 | 0.69 | 1685.02 | G300E | 4572047.73 | 35.87 | G300E | 3317484.59 | 26.03
1311 | Story20 | B112 | 50 MPa RC Beam (40 cm x 25 cm) | Beam | 50MPa | Concrete Rectangular | 250 | 400 | 1000 | 6887.5 | 0.69 | 1685.02 | G300E | 4840660.23 | 37.98 | G300E | 3487793.68 | 27.37
1312 | Story20 | B12 | 50 MPa RC Beam (40 cm x 25 cm) | Beam | 50MPa | Concrete Rectangular | 250 | 400 | 1000 | 6887.5 | 0.69 | 1685.02 | G300E | 3945598.3 | 30.96 | G300E | 3317484.59 | 26.03
1313 | Story20 | B13 | 50 MPa RC Beam (40 cm x 25 cm) | Beam | 50MPa | Concrete Rectangular | 250 | 400 | 1000 | 6887.5 | 0.69 | 1685.02 | G300E | 5890690.91 | 46.22 | G300E | 1419983.35 | 11.14
1314 | Story20 | B14 | 50 MPa RC Beam (40 cm x 25 cm) | Beam | 50MPa | Concrete Rectangular | 250 | 400 | 1000 | 6887.5 | 0.69 | 1685.02 | G300E | 4276198.3 | 33.55 | G300E | 3525257.93 | 27.66
1315 | Story20 | B15 | 50 MPa RC Beam (40 cm x 25 cm) | Beam | 50MPa | Concrete Rectangular | 250 | 400 | 1000 | 6887.5 | 0.69 | 1685.02 | G300E | 4276198.3 | 33.55 | G300E | 3525257.93 | 27.66
1316 | Story20 | B16 | 50 MPa RC Beam (40 cm x 25 cm) | Beam | 50MPa | Concrete Rectangular | 250 | 400 | 1000 | 6887.5 | 0.69 | 1685.02 | G300E | 4573300 | 35.88 | G300E | 3317484.59 | 26.03
1317 | Story20 | B17 | 50 MPa RC Beam (40 cm x 25 cm) | Beam | 50MPa | Concrete Rectangular | 250 | 400 | 1000 | 6887.5 | 0.69 | 1685.02 | G300E | 5898204.55 | 46.28 | G300E | 2001035.39 | 15.7
1318 | Story20 | B18 | 50 MPa RC Beam (40 cm x 25 cm) | Beam | 50MPa | Concrete Rectangular | 250 | 400 | 1000 | 6887.5 | 0.69 | 1685.02 | G300E | 5533167.05 | 43.42 | G300E | 1980977.74 | 15.54
1319 | Story20 | B19 | 50 MPa RC Beam (40 cm x 25 cm) | Beam | 50MPa | Concrete Rectangular | 250 | 400 | 1000 | 6887.5 | 0.69 | 1685.02 | G300E | 5278955.68 | 41.42 | G300E | 2562031.03 | 20.1
1320 | Story20 | B2 | 50 MPa RC Beam (40 cm x 25 cm) | Beam | 50MPa | Concrete Rectangular | 250 | 400 | 1000 | 6887.5 | 0.69 | 1685.02 | G300E | 4276511.36 | 33.56 | G300E | 3525257.93 | 27.66
1321 | Story20 | B20 | 50 MPa RC Beam (40 cm x 25 cm) | Beam | 50MPa | Concrete Rectangular | 250 | 400 | 1000 | 6887.5 | 0.69 | 1685.02 | G300E | 5493094.32 | 43.1 | G300E | 2561353.55 | 20.1
1322 | Story20 | B21 | 50 MPa RC Beam (40 cm x 25 cm) | Beam | 50MPa | Concrete Rectangular | 250 | 400 | 1000 | 6887.5 | 0.69 | 1685.02 | G300E | 5085166.48 | 39.9 | G300E | 1887988.98 | 14.81
1323 | Story20 | B22 | 50 MPa RC Beam (40 cm x 25 cm) | Beam | 50MPa | Concrete Rectangular | 250 | 400 | 1000 | 6887.5 | 0.69 | 1685.02 | G300E | 5705354.55 | 44.77 | G300E | 2573488.08 | 20.19
1324 | Story20 | B23 | 50 MPa RC Beam (40 cm x 25 cm) | Beam | 50MPa | Concrete Rectangular | 250 | 400 | 1000 | 6887.5 | 0.69 | 1685.02 | G300E | 4698527.27 | 36.87 | G300E | 1382932.36 | 10.85
1325 | Story20 | B24 | 50 MPa RC Beam (40 cm x 25 cm) | Beam | 50MPa | Concrete Rectangular | 250 | 400 | 1000 | 6887.5 | 0.69 | 1685.02 | G300E | 5704102.27 | 44.76 | G300E | 2573490.58 | 20.19
1326 | Story20 | B25 | 50 MPa RC Beam (40 cm x 25 cm) | Beam | 50MPa | Concrete Rectangular | 250 | 400 | 1000 | 6887.5 | 0.69 | 1685.02 | G300E | 5085166.48 | 39.9 | G300E | 1887980.21 | 14.81
1327 | Story20 | B26 | 50 MPa RC Beam (40 cm x 25 cm) | Beam | 50MPa | Concrete Rectangular | 250 | 400 | 1000 | 6887.5 | 0.69 | 1685.02 | G300E | 5365362.5 | 42.1 | G300E | 2561715.46 | 20.1
1328 | Story20 | B27 | 50 MPa RC Beam (40 cm x 25 cm) | Beam | 50MPa | Concrete Rectangular | 250 | 400 | 1000 | 6887.5 | 0.69 | 1685.02 | G300E | 5279268.75 | 41.42 | G300E | 1980978.99 | 15.54
1329 | Story20 | B28 | 50 MPa RC Beam (40 cm x 25 cm) | Beam | 50MPa | Concrete Rectangular | 250 | 400 | 1000 | 6887.5 | 0.69 | 1685.02 | G300E | 5278955.68 | 41.42 | G300E | 1980977.74 | 15.54
1330 | Story20 | B29 | 50 MPa RC Beam (40 cm x 25 cm) | Beam | 50MPa | Concrete Rectangular | 250 | 400 | 1000 | 6887.5 | 0.69 | 1685.02 | G300E | 5891003.98 | 46.22 | G300E | 1419998.38 | 11.14
1331 | Story20 | B3 | 50 MPa RC Beam (40 cm x 25 cm) | Beam | 50MPa | Concrete Rectangular | 250 | 400 | 1000 | 6887.5 | 0.69 | 1685.02 | G300E | 6272321.02 | 49.21 | G300E | 2001036.65 | 15.7
1332 | Story20 | B30 | 50 MPa RC Beam (40 cm x 25 cm) | Beam | 50MPa | Concrete Rectangular | 250 | 400 | 1000 | 6887.5 | 0.69 | 1685.02 | G300E | 3945285.23 | 30.96 | G300E | 3317484.59 | 26.03
1333 | Story20 | B31 | 50 MPa RC Beam (40 cm x 25 cm) | Beam | 50MPa | Concrete Rectangular | 250 | 400 | 1000 | 6887.5 | 0.69 | 1685.02 | G300E | 4501294.32 | 35.32 | G300E | 3714558.99 | 29.15
1334 | Story20 | B32 | 50 MPa RC Beam (40 cm x 25 cm) | Beam | 50MPa | Concrete Rectangular | 250 | 400 | 1000 | 6887.5 | 0.69 | 1685.02 | G300E | 5829955.68 | 45.74 | G300E | 1989071.18 | 15.61
1335 | Story20 | B33 | 50 MPa RC Beam (40 cm x 25 cm) | Beam | 50MPa | Concrete Rectangular | 250 | 400 | 1000 | 6887.5 | 0.69 | 1685.02 | G300E | 5595780.68 | 43.91 | G300E | 1887986.47 | 14.81
1336 | Story20 | B34 | 50 MPa RC Beam (40 cm x 25 cm) | Beam | 50MPa | Concrete Rectangular | 250 | 400 | 1000 | 6887.5 | 0.69 | 1685.02 | G300E | 5365362.5 | 42.1 | G300E | 2561714.21 | 20.1
1337 | Story20 | B35 | 50 MPa RC Beam (40 cm x 25 cm) | Beam | 50MPa | Concrete Rectangular | 250 | 400 | 1000 | 6887.5 | 0.69 | 1685.02 | G300E | 5559777.84 | 43.62 | G300E | 1888899.38 | 14.82
1338 | Story20 | B36 | 50 MPa RC Beam (40 cm x 25 cm) | Beam | 50MPa | Concrete Rectangular | 250 | 400 | 1000 | 6887.5 | 0.69 | 1685.02 | G300E | 5508121.59 | 43.22 | G300E | 2469956.43 | 19.38
1339 | Story20 | B37 | 50 MPa RC Beam (40 cm x 25 cm) | Beam | 50MPa | Concrete Rectangular | 250 | 400 | 1000 | 7200 | 0.72 | 1761.47 | G300E | 5979130.43 | 46.91 | G300E | 2654929.25 | 20.83
1340 | Story20 | B38 | 50 MPa RC Beam (40 cm x 25 cm) | Beam | 50MPa | Concrete Rectangular | 250 | 400 | 1000 | 6887.5 | 0.69 | 1685.02 | G300E | 4332863.64 | 34 | G300E | 2545041.45 | 19.97
1341 | Story20 | B39 | 50 MPa RC Beam (40 cm x 25 cm) | Beam | 50MPa | Concrete Rectangular | 250 | 400 | 1000 | 7200 | 0.72 | 1761.47 | G300E | 5951582.61 | 46.7 | G300E | 2654949.29 | 20.83
1342 | Story20 | B4 | 50 MPa RC Beam (40 cm x 25 cm) | Beam | 50MPa | Concrete Rectangular | 250 | 400 | 1000 | 6887.5 | 0.69 | 1685.02 | G300E | 3943093.75 | 30.94 | G300E | 3317484.59 | 26.03
1343 | Story20 | B40 | 50 MPa RC Beam (40 cm x 25 cm) | Beam | 50MPa | Concrete Rectangular | 250 | 400 | 1000 | 6887.5 | 0.69 | 1685.02 | G300E | 5508121.59 | 43.22 | G300E | 1888893.12 | 14.82
1344 | Story20 | B41 | 50 MPa RC Beam (40 cm x 25 cm) | Beam | 50MPa | Concrete Rectangular | 250 | 400 | 1000 | 6887.5 | 0.69 | 1685.02 | G300E | 5403556.82 | 42.4 | G300E | 1888918.16 | 14.82
1345 | Story20 | B42 | 50 MPa RC Beam (40 cm x 25 cm) | Beam | 50MPa | Concrete Rectangular | 250 | 400 | 1000 | 6887.5 | 0.69 | 1685.02 | G300E | 5365362.5 | 42.1 | G300E | 2561715.46 | 20.1
1346 | Story20 | B43 | 50 MPa RC Beam (40 cm x 25 cm) | Beam | 50MPa | Concrete Rectangular | 250 | 400 | 1000 | 6887.5 | 0.69 | 1685.02 | G300E | 5085166.48 | 39.9 | G300E | 1887997.74 | 14.81
1347 | Story20 | B44 | 50 MPa RC Beam (40 cm x 25 cm) | Beam | 50MPa | Concrete Rectangular | 250 | 400 | 1000 | 6887.5 | 0.69 | 1685.02 | G300E | 5829642.61 | 45.74 | G300E | 1989091.22 | 15.61
1348 | Story20 | B45 | 50 MPa RC Beam (40 cm x 25 cm) | Beam | 50MPa | Concrete Rectangular | 250 | 400 | 1000 | 6887.5 | 0.69 | 1685.02 | G300E | 3864826.7 | 30.32 | G300E | 3424031.71 | 26.87
1349 | Story20 | B46 | 50 MPa RC Beam (40 cm x 25 cm) | Beam | 50MPa | Concrete Rectangular | 250 | 400 | 1000 | 6887.5 | 0.69 | 1685.02 | G300E | 4417392.05 | 34.66 | G300E | 2671102.74 | 20.96
1350 | Story20 | B47 | 50 MPa RC Beam (40 cm x 25 cm) | Beam | 50MPa | Concrete Rectangular | 250 | 400 | 1000 | 6887.5 | 0.69 | 1685.02 | G300E | 5855627.27 | 45.95 | G300E | 2036582.41 | 15.98
1351 | Story20 | B48 | 50 MPa RC Beam (40 cm x 25 cm) | Beam | 50MPa | Concrete Rectangular | 250 | 400 | 1000 | 6887.5 | 0.69 | 1685.02 | G300E | 4942094.32 | 38.78 | G300E | 1382932.36 | 10.85
1352 | Story20 | B49 | 50 MPa RC Beam (40 cm x 25 cm) | Beam | 50MPa | Concrete Rectangular | 250 | 400 | 1000 | 6887.5 | 0.69 | 1685.02 | G300E | 5704102.27 | 44.76 | G300E | 2573488.08 | 20.19
1353 | Story20 | B5 | 50 MPa RC Beam (40 cm x 25 cm) | Beam | 50MPa | Concrete Rectangular | 250 | 400 | 1000 | 6887.5 | 0.69 | 1685.02 | G300E | 6181218.18 | 48.5 | G300E | 1989073.68 | 15.61
1354 | Story20 | B50 | 50 MPa RC Beam (40 cm x 25 cm) | Beam | 50MPa | Concrete Rectangular | 250 | 400 | 1000 | 6887.5 | 0.69 | 1685.02 | G300E | 4541367.05 | 35.63 | G300E | 2545041.45 | 19.97
1355 | Story20 | B51 | 50 MPa RC Beam (40 cm x 25 cm) | Beam | 50MPa | Concrete Rectangular | 250 | 400 | 1000 | 7200 | 0.72 | 1761.47 | G300E | 5951895.65 | 46.7 | G300E | 2654934.26 | 20.83
1356 | Story20 | B55 | 50 MPa RC Beam (40 cm x 25 cm) | Beam | 50MPa | Concrete Rectangular | 250 | 400 | 1000 | 6887.5 | 0.69 | 1685.02 | G300E | 5693566.85 | 44.67 | G300E | 2539706.33 | 19.93
1357 | Story20 | B56 | 50 MPa RC Beam (40 cm x 25 cm) | Beam | 50MPa | Concrete Rectangular | 250 | 400 | 1000 | 6887.5 | 0.69 | 1685.02 | G300E | 4332237.5 | 33.99 | G300E | 2545041.45 | 19.97
1358 | Story20 | B57 | 50 MPa RC Beam (40 cm x 25 cm) | Beam | 50MPa | Concrete Rectangular | 250 | 400 | 1000 | 6887.5 | 0.69 | 1685.02 | G300E | 5704102.27 | 44.76 | G300E | 2573476.81 | 20.19
1359 | Story20 | B58 | 50 MPa RC Beam (40 cm x 25 cm) | Beam | 50MPa | Concrete Rectangular | 250 | 400 | 1000 | 6887.5 | 0.69 | 1685.02 | G300E | 4699153.41 | 36.87 | G300E | 1382932.36 | 10.85
1360 | Story20 | B59 | 50 MPa RC Beam (40 cm x 25 cm) | Beam | 50MPa | Concrete Rectangular | 250 | 400 | 1000 | 6887.5 | 0.69 | 1685.02 | G300E | 5855627.27 | 45.95 | G300E | 2036591.17 | 15.98
1361 | Story20 | B6 | 50 MPa RC Beam (40 cm x 25 cm) | Beam | 50MPa | Concrete Rectangular | 250 | 400 | 1000 | 6887.5 | 0.69 | 1685.02 | G300E | 3858878.41 | 30.28 | G300E | 3424031.71 | 26.87
1362 | Story20 | B60 | 50 MPa RC Beam (40 cm x 25 cm) | Beam | 50MPa | Concrete Rectangular | 250 | 400 | 1000 | 6887.5 | 0.69 | 1685.02 | G300E | 3780924.43 | 29.67 | G300E | 2671102.74 | 20.96
1363 | Story20 | B61 | 50 MPa RC Beam (40 cm x 25 cm) | Beam | 50MPa | Concrete Rectangular | 250 | 400 | 1000 | 6887.5 | 0.69 | 1685.02 | G300E | 4500981.25 | 35.32 | G300E | 3714558.99 | 29.15
1364 | Story20 | B62 | 50 MPa RC Beam (40 cm x 25 cm) | Beam | 50MPa | Concrete Rectangular | 250 | 400 | 1000 | 6887.5 | 0.69 | 1685.02 | G300E | 6066322.16 | 47.6 | G300E | 2036583.66 | 15.98
1365 | Story20 | B63 | 50 MPa RC Beam (40 cm x 25 cm) | Beam | 50MPa | Concrete Rectangular | 250 | 400 | 1000 | 6887.5 | 0.69 | 1685.02 | G300E | 5595780.68 | 43.91 | G300E | 1887980.21 | 14.81
1366 | Story20 | B64 | 50 MPa RC Beam (40 cm x 25 cm) | Beam | 50MPa | Concrete Rectangular | 250 | 400 | 1000 | 6887.5 | 0.69 | 1685.02 | G300E | 5705354.55 | 44.77 | G300E | 2573486.83 | 20.19
1367 | Story20 | B65 | 50 MPa RC Beam (40 cm x 25 cm) | Beam | 50MPa | Concrete Rectangular | 250 | 400 | 1000 | 6887.5 | 0.69 | 1685.02 | G300E | 5559777.84 | 43.62 | G300E | 2469950.17 | 19.38
1368 | Story20 | B66 | 50 MPa RC Beam (40 cm x 25 cm) | Beam | 50MPa | Concrete Rectangular | 250 | 400 | 1000 | 7200 | 0.72 | 1761.47 | G300E | 6083373.91 | 47.73 | G300E | 2654934.26 | 20.83
1369 | Story20 | B67 | 50 MPa RC Beam (40 cm x 25 cm) | Beam | 50MPa | Concrete Rectangular | 250 | 400 | 1000 | 6887.5 | 0.69 | 1685.02 | G300E | 5719320.11 | 44.88 | G300E | 2539696.75 | 19.93
1370 | Story20 | B69 | 50 MPa RC Beam (40 cm x 25 cm) | Beam | 50MPa | Concrete Rectangular | 250 | 400 | 1000 | 6887.5 | 0.69 | 1685.02 | G300E | 5651343.48 | 44.34 | G300E | 2538398.31 | 19.92
1371 | Story20 | B7 | 50 MPa RC Beam (40 cm x 25 cm) | Beam | 50MPa | Concrete Rectangular | 250 | 400 | 1000 | 6887.5 | 0.69 | 1685.02 | G300E | 6066322.16 | 47.6 | G300E | 1455527.86 | 11.42
1372 | Story20 | B70 | 50 MPa RC Beam (40 cm x 25 cm) | Beam | 50MPa | Concrete Rectangular | 250 | 400 | 1000 | 6887.5 | 0.69 | 1685.02 | G300E | 5667813.59 | 44.47 | G300E | 2538398.31 | 19.92
1373 | Story20 | B71 | 50 MPa RC Beam (40 cm x 25 cm) | Beam | 50MPa | Concrete Rectangular | 250 | 400 | 1000 | 6887.5 | 0.69 | 1685.02 | G300E | 5497164.2 | 43.13 | G300E | 2470671.48 | 19.39
1374 | Story20 | B72 | 50 MPa RC Beam (40 cm x 25 cm) | Beam | 50MPa | Concrete Rectangular | 250 | 400 | 1000 | 6887.5 | 0.69 | 1685.02 | G300E | 5704728.41 | 44.76 | G300E | 2573518.13 | 20.19
1375 | Story20 | B73 | 50 MPa RC Beam (40 cm x 25 cm) | Beam | 50MPa | Concrete Rectangular | 250 | 400 | 1000 | 6887.5 | 0.69 | 1685.02 | G300E | 5082975 | 39.88 | G300E | 1887870.01 | 14.81
1376 | Story20 | B74 | 50 MPa RC Beam (40 cm x 25 cm) | Beam | 50MPa | Concrete Rectangular | 250 | 400 | 1000 | 6887.5 | 0.69 | 1685.02 | G300E | 6066009.09 | 47.6 | G300E | 1455491.55 | 11.42
1377 | Story20 | B75 | 50 MPa RC Beam (40 cm x 25 cm) | Beam | 50MPa | Concrete Rectangular | 250 | 400 | 1000 | 6887.5 | 0.69 | 1685.02 | G300E | 3858565.34 | 30.28 | G300E | 3424031.71 | 26.87
1378 | Story20 | B76 | 50 MPa RC Beam (40 cm x 25 cm) | Beam | 50MPa | Concrete Rectangular | 250 | 400 | 1000 | 6887.5 | 0.69 | 1685.02 | G300E | 4573300 | 35.88 | G300E | 3317484.59 | 26.03
1379 | Story20 | B77 | 50 MPa RC Beam (40 cm x 25 cm) | Beam | 50MPa | Concrete Rectangular | 250 | 400 | 1000 | 6887.5 | 0.69 | 1685.02 | G300E | 6181218.18 | 48.5 | G300E | 1989074.94 | 15.61
1380 | Story20 | B78 | 50 MPa RC Beam (40 cm x 25 cm) | Beam | 50MPa | Concrete Rectangular | 250 | 400 | 1000 | 6887.5 | 0.69 | 1685.02 | G300E | 5533167.05 | 43.42 | G300E | 2562033.54 | 20.1
1381 | Story20 | B79 | 50 MPa RC Beam (40 cm x 25 cm) | Beam | 50MPa | Concrete Rectangular | 250 | 400 | 1000 | 6887.5 | 0.69 | 1685.02 | G300E | 5493407.39 | 43.1 | G300E | 2561354.81 | 20.1
1382 | Story20 | B8 | 50 MPa RC Beam (40 cm x 25 cm) | Beam | 50MPa | Concrete Rectangular | 250 | 400 | 1000 | 6887.5 | 0.69 | 1685.02 | G300E | 3781237.5 | 29.67 | G300E | 2671102.74 | 20.96
1383 | Story20 | B80 | 50 MPa RC Beam (40 cm x 25 cm) | Beam | 50MPa | Concrete Rectangular | 250 | 400 | 1000 | 6887.5 | 0.69 | 1685.02 | G300E | 5493094.32 | 43.1 | G300E | 2561356.06 | 20.1
1384 | Story20 | B81 | 50 MPa RC Beam (40 cm x 25 cm) | Beam | 50MPa | Concrete Rectangular | 250 | 400 | 1000 | 6887.5 | 0.69 | 1685.02 | G300E | 5559777.84 | 43.62 | G300E | 2469978.97 | 19.38
1385 | Story20 | B82 | 50 MPa RC Beam (40 cm x 25 cm) | Beam | 50MPa | Concrete Rectangular | 250 | 400 | 1000 | 6887.5 | 0.69 | 1685.02 | G300E | 5705354.55 | 44.77 | G300E | 2573479.31 | 20.19
1386 | Story20 | B83 | 50 MPa RC Beam (40 cm x 25 cm) | Beam | 50MPa | Concrete Rectangular | 250 | 400 | 1000 | 6887.5 | 0.69 | 1685.02 | G300E | 4540740.91 | 35.63 | G300E | 2545041.45 | 19.97
1387 | Story20 | B84 | 50 MPa RC Beam (40 cm x 25 cm) | Beam | 50MPa | Concrete Rectangular | 250 | 400 | 1000 | 6887.5 | 0.69 | 1685.02 | G300E | 5703476.14 | 44.75 | G300E | 2573410.44 | 20.19
1388 | Story20 | B85 | 50 MPa RC Beam (40 cm x 25 cm) | Beam | 50MPa | Concrete Rectangular | 250 | 400 | 1000 | 6887.5 | 0.69 | 1685.02 | G300E | 5545376.7 | 43.51 | G300E | 2179524.33 | 17.1
1389 | Story20 | B86 | 50 MPa RC Beam (40 cm x 25 cm) | Beam | 50MPa | Concrete Rectangular | 250 | 400 | 1000 | 6887.5 | 0.69 | 1685.02 | G300E | 5333742.61 | 41.85 | G300E | 2553053.49 | 20.03
1390 | Story20 | B87 | 50 MPa RC Beam (40 cm x 25 cm) | Beam | 50MPa | Concrete Rectangular | 250 | 400 | 1000 | 6887.5 | 0.69 | 1685.02 | G300E | 5451143.18 | 42.77 | G300E | 2552332.18 | 20.03
1391 | Story20 | B88 | 50 MPa RC Beam (40 cm x 25 cm) | Beam | 50MPa | Concrete Rectangular | 250 | 400 | 1000 | 6887.5 | 0.69 | 1685.02 | G300E | 5242326.7 | 41.13 | G300E | 2555059.63 | 20.05
1392 | Story20 | B89 | 50 MPa RC Beam (40 cm x 25 cm) | Beam | 50MPa | Concrete Rectangular | 250 | 400 | 1000 | 6887.5 | 0.69 | 1685.02 | G300E | 6180592.05 | 48.5 | G300E | 1988927.17 | 15.61
1393 | Story20 | B9 | 50 MPa RC Beam (40 cm x 25 cm) | Beam | 50MPa | Concrete Rectangular | 250 | 400 | 1000 | 6887.5 | 0.69 | 1685.02 | G300E | 5855627.27 | 45.95 | G300E | 2036582.41 | 15.98
1394 | Story20 | B90 | 50 MPa RC Beam (40 cm x 25 cm) | Beam | 50MPa | Concrete Rectangular | 250 | 400 | 1000 | 6887.5 | 0.69 | 1685.02 | G300E | 3941841.48 | 30.93 | G300E | 3317484.59 | 26.03
1395 | Story20 | B91 | 50 MPa RC Beam (40 cm x 25 cm) | Beam | 50MPa | Concrete Rectangular | 250 | 400 | 1000 | 6887.5 | 0.69 | 1685.02 | G300E | 4877289.2 | 38.27 | G300E | 3525257.93 | 27.66
1396 | Story20 | B92 | 50 MPa RC Beam (40 cm x 25 cm) | Beam | 50MPa | Concrete Rectangular | 250 | 400 | 1000 | 6887.5 | 0.69 | 1685.02 | G300E | 6272321.02 | 49.21 | G300E | 2001039.15 | 15.7
1397 | Story20 | B93 | 50 MPa RC Beam (40 cm x 25 cm) | Beam | 50MPa | Concrete Rectangular | 250 | 400 | 1000 | 6887.5 | 0.69 | 1685.02 | G300E | 6272321.02 | 49.21 | G300E | 2001051.67 | 15.7
1398 | Story20 | B94 | 50 MPa RC Beam (40 cm x 25 cm) | Beam | 50MPa | Concrete Rectangular | 250 | 400 | 1000 | 6887.5 | 0.69 | 1685.02 | G300E | 5533167.05 | 43.42 | G300E | 2562032.29 | 20.1
1399 | Story20 | B95 | 50 MPa RC Beam (40 cm x 25 cm) | Beam | 50MPa | Concrete Rectangular | 250 | 400 | 1000 | 6887.5 | 0.69 | 1685.02 | G300E | 6180905.11 | 48.5 | G300E | 1989091.22 | 15.61
1400 | Story20 | B96 | 50 MPa RC Beam (40 cm x 25 cm) | Beam | 50MPa | Concrete Rectangular | 250 | 400 | 1000 | 6887.5 | 0.69 | 1685.02 | G300E | 5595780.68 | 43.91 | G300E | 1887999 | 14.81
1401 | Story20 | B97 | 50 MPa RC Beam (40 cm x 25 cm) | Beam | 50MPa | Concrete Rectangular | 250 | 400 | 1000 | 6887.5 | 0.69 | 1685.02 | G300E | 6066322.16 | 47.6 | G300E | 2036591.17 | 15.98
1402 | Story20 | B98 | 50 MPa RC Beam (40 cm x 25 cm) | Beam | 50MPa | Concrete Rectangular | 250 | 400 | 1000 | 6887.5 | 0.69 | 1685.02 | G300E | 4942720.45 | 38.78 | G300E | 1382932.36 | 10.85
1403 | Story20 | B99 | 50 MPa RC Beam (40 cm x 25 cm) | Beam | 50MPa | Concrete Rectangular | 250 | 400 | 1000 | 6887.5 | 0.69 | 1685.02 | G300E | 5855314.2 | 45.94 | G300E | 2036546.09 | 15.98
1404 | Story21 | B1 | 50 MPa RC Beam (40 cm x 25 cm) | Beam | 50MPa | Concrete Rectangular | 250 | 400 | 1000 | 6900 | 0.69 | 1688.07 | G300E | 4689804.55 | 36.8 | G300E | 3536360.4 | 27.75
1405 | Story21 | B10 | 50 MPa RC Beam (40 cm x 25 cm) | Beam | 50MPa | Concrete Rectangular | 250 | 400 | 1000 | 6900 | 0.69 | 1688.07 | G300E | 3886268.18 | 30.49 | G300E | 3434009.56 | 26.94
1406 | Story21 | B100 | 50 MPa RC Beam (40 cm x 25 cm) | Beam | 50MPa | Concrete Rectangular | 250 | 400 | 1000 | 6900 | 0.69 | 1688.07 | G300E | 5638868.18 | 44.24 | G300E | 1892953.53 | 14.85
1407 | Story21 | B101 | 50 MPa RC Beam (40 cm x 25 cm) | Beam | 50MPa | Concrete Rectangular | 250 | 400 | 1000 | 6900 | 0.69 | 1688.07 | G300E | 5892286.36 | 46.23 | G300E | 1994812.58 | 15.65
1408 | Story21 | B102 | 50 MPa RC Beam (40 cm x 25 cm) | Beam | 50MPa | Concrete Rectangular | 250 | 400 | 1000 | 6900 | 0.69 | 1688.07 | G300E | 5536622.73 | 43.44 | G300E | 1977631.58 | 15.52
1409 | Story21 | B103 | 50 MPa RC Beam (40 cm x 25 cm) | Beam | 50MPa | Concrete Rectangular | 250 | 400 | 1000 | 6900 | 0.69 | 1688.07 | G300E | 5947800 | 46.67 | G300E | 2007593.89 | 15.75
1410 | Story21 | B104 | 50 MPa RC Beam (40 cm x 25 cm) | Beam | 50MPa | Concrete Rectangular | 250 | 400 | 1000 | 6900 | 0.69 | 1688.07 | G300E | 6315381.82 | 49.55 | G300E | 2007090.82 | 15.75
1411 | Story21 | B105 | 50 MPa RC Beam (40 cm x 25 cm) | Beam | 50MPa | Concrete Rectangular | 250 | 400 | 1000 | 6900 | 0.69 | 1688.07 | G300E | 4271413.64 | 33.52 | G300E | 3534478.58 | 27.73
1412 | Story21 | B106 | 50 MPa RC Beam (40 cm x 25 cm) | Beam | 50MPa | Concrete Rectangular | 250 | 400 | 1000 | 6900 | 0.69 | 1688.07 | G300E | 4689804.55 | 36.8 | G300E | 3536360.4 | 27.75
1413 | Story21 | B107 | 50 MPa RC Beam (40 cm x 25 cm) | Beam | 50MPa | Concrete Rectangular | 250 | 400 | 1000 | 6900 | 0.69 | 1688.07 | G300E | 4594145.45 | 36.05 | G300E | 3331973.62 | 26.14
1414 | Story21 | B108 | 50 MPa RC Beam (40 cm x 25 cm) | Beam | 50MPa | Concrete Rectangular | 250 | 400 | 1000 | 6900 | 0.69 | 1688.07 | G300E | 4516050 | 35.43 | G300E | 3726005.02 | 29.24
1415 | Story21 | B109 | 50 MPa RC Beam (40 cm x 25 cm) | Beam | 50MPa | Concrete Rectangular | 250 | 400 | 1000 | 6900 | 0.69 | 1688.07 | G300E | 4426036.36 | 34.73 | G300E | 2671245.93 | 20.96
1416 | Story21 | B11 | 50 MPa RC Beam (40 cm x 25 cm) | Beam | 50MPa | Concrete Rectangular | 250 | 400 | 1000 | 6900 | 0.69 | 1688.07 | G300E | 5893540.91 | 46.24 | G300E | 1994969.4 | 15.65
1417 | Story21 | B110 | 50 MPa RC Beam (40 cm x 25 cm) | Beam | 50MPa | Concrete Rectangular | 250 | 400 | 1000 | 6900 | 0.69 | 1688.07 | G300E | 4515422.73 | 35.43 | G300E | 3724123.2 | 29.22
1418 | Story21 | B111 | 50 MPa RC Beam (40 cm x 25 cm) | Beam | 50MPa | Concrete Rectangular | 250 | 400 | 1000 | 6900 | 0.69 | 1688.07 | G300E | 4593204.55 | 36.04 | G300E | 3331973.62 | 26.14
1419 | Story21 | B112 | 50 MPa RC Beam (40 cm x 25 cm) | Beam | 50MPa | Concrete Rectangular | 250 | 400 | 1000 | 6900 | 0.69 | 1688.07 | G300E | 4861990.91 | 38.15 | G300E | 3498828.16 | 27.45
1420 | Story21 | B12 | 50 MPa RC Beam (40 cm x 25 cm) | Beam | 50MPa | Concrete Rectangular | 250 | 400 | 1000 | 6900 | 0.69 | 1688.07 | G300E | 3973772.73 | 31.18 | G300E | 3331973.62 | 26.14
1421 | Story21 | B13 | 50 MPa RC Beam (40 cm x 25 cm) | Beam | 50MPa | Concrete Rectangular | 250 | 400 | 1000 | 6900 | 0.69 | 1688.07 | G300E | 5959404.55 | 46.76 | G300E | 2007105.87 | 15.75
1422 | Story21 | B14 | 50 MPa RC Beam (40 cm x 25 cm) | Beam | 50MPa | Concrete Rectangular | 250 | 400 | 1000 | 6900 | 0.69 | 1688.07 | G300E | 4304659.09 | 33.78 | G300E | 3536360.4 | 27.75
1423 | Story21 | B15 | 50 MPa RC Beam (40 cm x 25 cm) | Beam | 50MPa | Concrete Rectangular | 250 | 400 | 1000 | 6900 | 0.69 | 1688.07 | G300E | 4304972.73 | 33.78 | G300E | 3536360.4 | 27.75
1424 | Story21 | B16 | 50 MPa RC Beam (40 cm x 25 cm) | Beam | 50MPa | Concrete Rectangular | 250 | 400 | 1000 | 6900 | 0.69 | 1688.07 | G300E | 4594145.45 | 36.05 | G300E | 3331973.62 | 26.14
1425 | Story21 | B17 | 50 MPa RC Beam (40 cm x 25 cm) | Beam | 50MPa | Concrete Rectangular | 250 | 400 | 1000 | 6900 | 0.69 | 1688.07 | G300E | 5967245.45 | 46.82 | G300E | 2007103.36 | 15.75
1426 | Story21 | B18 | 50 MPa RC Beam (40 cm x 25 cm) | Beam | 50MPa | Concrete Rectangular | 250 | 400 | 1000 | 6900 | 0.69 | 1688.07 | G300E | 5578022.73 | 43.77 | G300E | 2567157.55 | 20.14
1427 | Story21 | B19 | 50 MPa RC Beam (40 cm x 25 cm) | Beam | 50MPa | Concrete Rectangular | 250 | 400 | 1000 | 6900 | 0.69 | 1688.07 | G300E | 5332131.82 | 41.84 | G300E | 2567158.8 | 20.14
1428 | Story21 | B2 | 50 MPa RC Beam (40 cm x 25 cm) | Beam | 50MPa | Concrete Rectangular | 250 | 400 | 1000 | 6900 | 0.69 | 1688.07 | G300E | 4304972.73 | 33.78 | G300E | 3536360.4 | 27.75
1429 | Story21 | B20 | 50 MPa RC Beam (40 cm x 25 cm) | Beam | 50MPa | Concrete Rectangular | 250 | 400 | 1000 | 6900 | 0.69 | 1688.07 | G300E | 5542895.45 | 43.49 | G300E | 2566496.4 | 20.14
1430 | Story21 | B21 | 50 MPa RC Beam (40 cm x 25 cm) | Beam | 50MPa | Concrete Rectangular | 250 | 400 | 1000 | 6900 | 0.69 | 1688.07 | G300E | 5139872.73 | 40.33 | G300E | 1893067.69 | 14.85
1431 | Story21 | B22 | 50 MPa RC Beam (40 cm x 25 cm) | Beam | 50MPa | Concrete Rectangular | 250 | 400 | 1000 | 6900 | 0.69 | 1688.07 | G300E | 5770909.09 | 45.28 | G300E | 2579278.96 | 20.24
1432 | Story21 | B23 | 50 MPa RC Beam (40 cm x 25 cm) | Beam | 50MPa | Concrete Rectangular | 250 | 400 | 1000 | 6900 | 0.69 | 1688.07 | G300E | 4717718.18 | 37.02 | G300E | 1385442.22 | 10.87
1433 | Story21 | B24 | 50 MPa RC Beam (40 cm x 25 cm) | Beam | 50MPa | Concrete Rectangular | 250 | 400 | 1000 | 6900 | 0.69 | 1688.07 | G300E | 5666468.18 | 44.46 | G300E | 2579282.73 | 20.24
1434 | Story21 | B25 | 50 MPa RC Beam (40 cm x 25 cm) | Beam | 50MPa | Concrete Rectangular | 250 | 400 | 1000 | 6900 | 0.69 | 1688.07 | G300E | 5139872.73 | 40.33 | G300E | 1893060.16 | 14.85
1435 | Story21 | B26 | 50 MPa RC Beam (40 cm x 25 cm) | Beam | 50MPa | Concrete Rectangular | 250 | 400 | 1000 | 6900 | 0.69 | 1688.07 | G300E | 5418381.82 | 42.51 | G300E | 2566996.96 | 20.14
1436 | Story21 | B27 | 50 MPa RC Beam (40 cm x 25 cm) | Beam | 50MPa | Concrete Rectangular | 250 | 400 | 1000 | 6900 | 0.69 | 1688.07 | G300E | 5332131.82 | 41.84 | G300E | 2567158.8 | 20.14
1437 | Story21 | B28 | 50 MPa RC Beam (40 cm x 25 cm) | Beam | 50MPa | Concrete Rectangular | 250 | 400 | 1000 | 6900 | 0.69 | 1688.07 | G300E | 5332131.82 | 41.84 | G300E | 2567158.8 | 20.14
1438 | Story21 | B29 | 50 MPa RC Beam (40 cm x 25 cm) | Beam | 50MPa | Concrete Rectangular | 250 | 400 | 1000 | 6900 | 0.69 | 1688.07 | G300E | 5959718.18 | 46.76 | G300E | 2007120.93 | 15.75
1439 | Story21 | B3 | 50 MPa RC Beam (40 cm x 25 cm) | Beam | 50MPa | Concrete Rectangular | 250 | 400 | 1000 | 6900 | 0.69 | 1688.07 | G300E | 6337963.64 | 49.73 | G300E | 2007103.36 | 15.75
1440 | Story21 | B30 | 50 MPa RC Beam (40 cm x 25 cm) | Beam | 50MPa | Concrete Rectangular | 250 | 400 | 1000 | 6900 | 0.69 | 1688.07 | G300E | 3973459.09 | 31.18 | G300E | 3331973.62 | 26.14
1441 | Story21 | B31 | 50 MPa RC Beam (40 cm x 25 cm) | Beam | 50MPa | Concrete Rectangular | 250 | 400 | 1000 | 6900 | 0.69 | 1688.07 | G300E | 4516363.64 | 35.44 | G300E | 3725064.11 | 29.23
1442 | Story21 | B32 | 50 MPa RC Beam (40 cm x 25 cm) | Beam | 50MPa | Concrete Rectangular | 250 | 400 | 1000 | 6900 | 0.69 | 1688.07 | G300E | 5893854.55 | 46.25 | G300E | 1994964.38 | 15.65
1443 | Story21 | B33 | 50 MPa RC Beam (40 cm x 25 cm) | Beam | 50MPa | Concrete Rectangular | 250 | 400 | 1000 | 6900 | 0.69 | 1688.07 | G300E | 5640122.73 | 44.25 | G300E | 1893066.44 | 14.85
1444 | Story21 | B34 | 50 MPa RC Beam (40 cm x 25 cm) | Beam | 50MPa | Concrete Rectangular | 250 | 400 | 1000 | 6900 | 0.69 | 1688.07 | G300E | 5418381.82 | 42.51 | G300E | 2566995.71 | 20.14
1445 | Story21 | B35 | 50 MPa RC Beam (40 cm x 25 cm) | Beam | 50MPa | Concrete Rectangular | 250 | 400 | 1000 | 6900 | 0.69 | 1688.07 | G300E | 5605622.73 | 43.98 | G300E | 1893913.25 | 14.86
1446 | Story21 | B36 | 50 MPa RC Beam (40 cm x 25 cm) | Beam | 50MPa | Concrete Rectangular | 250 | 400 | 1000 | 6900 | 0.69 | 1688.07 | G300E | 5456331.82 | 42.81 | G300E | 2476026.11 | 19.43
1447 | Story21 | B37 | 50 MPa RC Beam (40 cm x 25 cm) | Beam | 50MPa | Concrete Rectangular | 250 | 400 | 1000 | 7200 | 0.72 | 1761.47 | G300E | 6005113.04 | 47.12 | G300E | 2655460.17 | 20.84
1448 | Story21 | B38 | 50 MPa RC Beam (40 cm x 25 cm) | Beam | 50MPa | Concrete Rectangular | 250 | 400 | 1000 | 6900 | 0.69 | 1688.07 | G300E | 4343236.36 | 34.08 | G300E | 2549660.4 | 20.01
1449 | Story21 | B39 | 50 MPa RC Beam (40 cm x 25 cm) | Beam | 50MPa | Concrete Rectangular | 250 | 400 | 1000 | 7200 | 0.72 | 1761.47 | G300E | 5978817.39 | 46.91 | G300E | 2655488.97 | 20.84
1450 | Story21 | B4 | 50 MPa RC Beam (40 cm x 25 cm) | Beam | 50MPa | Concrete Rectangular | 250 | 400 | 1000 | 6900 | 0.69 | 1688.07 | G300E | 3972518.18 | 31.17 | G300E | 3331973.62 | 26.14
1451 | Story21 | B40 | 50 MPa RC Beam (40 cm x 25 cm) | Beam | 50MPa | Concrete Rectangular | 250 | 400 | 1000 | 6900 | 0.69 | 1688.07 | G300E | 5456018.18 | 42.81 | G300E | 1893906.98 | 14.86
1452 | Story21 | B41 | 50 MPa RC Beam (40 cm x 25 cm) | Beam | 50MPa | Concrete Rectangular | 250 | 400 | 1000 | 6900 | 0.69 | 1688.07 | G300E | 5456018.18 | 42.81 | G300E | 1893932.07 | 14.86
1453 | Story21 | B42 | 50 MPa RC Beam (40 cm x 25 cm) | Beam | 50MPa | Concrete Rectangular | 250 | 400 | 1000 | 6900 | 0.69 | 1688.07 | G300E | 5418381.82 | 42.51 | G300E | 2566995.71 | 20.14
1454 | Story21 | B43 | 50 MPa RC Beam (40 cm x 25 cm) | Beam | 50MPa | Concrete Rectangular | 250 | 400 | 1000 | 6900 | 0.69 | 1688.07 | G300E | 5139559.09 | 40.33 | G300E | 1893077.73 | 14.85
1455 | Story21 | B44 | 50 MPa RC Beam (40 cm x 25 cm) | Beam | 50MPa | Concrete Rectangular | 250 | 400 | 1000 | 6900 | 0.69 | 1688.07 | G300E | 5893854.55 | 46.25 | G300E | 1994985.71 | 15.65
1456 | Story21 | B45 | 50 MPa RC Beam (40 cm x 25 cm) | Beam | 50MPa | Concrete Rectangular | 250 | 400 | 1000 | 6900 | 0.69 | 1688.07 | G300E | 3885954.55 | 30.49 | G300E | 3434950.47 | 26.95
1457 | Story21 | B46 | 50 MPa RC Beam (40 cm x 25 cm) | Beam | 50MPa | Concrete Rectangular | 250 | 400 | 1000 | 6900 | 0.69 | 1688.07 | G300E | 4426036.36 | 34.73 | G300E | 2670305.02 | 20.95
1458 | Story21 | B47 | 50 MPa RC Beam (40 cm x 25 cm) | Beam | 50MPa | Concrete Rectangular | 250 | 400 | 1000 | 6900 | 0.69 | 1688.07 | G300E | 5918004.55 | 46.43 | G300E | 2039739.11 | 16
1459 | Story21 | B48 | 50 MPa RC Beam (40 cm x 25 cm) | Beam | 50MPa | Concrete Rectangular | 250 | 400 | 1000 | 6900 | 0.69 | 1688.07 | G300E | 4950436.36 | 38.84 | G300E | 1385442.22 | 10.87
1460 | Story21 | B49 | 50 MPa RC Beam (40 cm x 25 cm) | Beam | 50MPa | Concrete Rectangular | 250 | 400 | 1000 | 6900 | 0.69 | 1688.07 | G300E | 5666468.18 | 44.46 | G300E | 2579277.71 | 20.24
1461 | Story21 | B5 | 50 MPa RC Beam (40 cm x 25 cm) | Beam | 50MPa | Concrete Rectangular | 250 | 400 | 1000 | 6900 | 0.69 | 1688.07 | G300E | 6245127.27 | 49 | G300E | 1994966.89 | 15.65
1462 | Story21 | B50 | 50 MPa RC Beam (40 cm x 25 cm) | Beam | 50MPa | Concrete Rectangular | 250 | 400 | 1000 | 6900 | 0.69 | 1688.07 | G300E | 4552118.18 | 35.72 | G300E | 2549660.4 | 20.01
1463 | Story21 | B51 | 50 MPa RC Beam (40 cm x 25 cm) | Beam | 50MPa | Concrete Rectangular | 250 | 400 | 1000 | 7200 | 0.72 | 1761.47 | G300E | 5978191.3 | 46.91 | G300E | 2655467.69 | 20.84
1464 | Story21 | B55 | 50 MPa RC Beam (40 cm x 25 cm) | Beam | 50MPa | Concrete Rectangular | 250 | 400 | 1000 | 6900 | 0.69 | 1688.07 | G300E | 5728800 | 44.95 | G300E | 2544828 | 19.97
1465 | Story21 | B56 | 50 MPa RC Beam (40 cm x 25 cm) | Beam | 50MPa | Concrete Rectangular | 250 | 400 | 1000 | 6900 | 0.69 | 1688.07 | G300E | 4342609.09 | 34.07 | G300E | 2549660.4 | 20.01
1466 | Story21 | B57 | 50 MPa RC Beam (40 cm x 25 cm) | Beam | 50MPa | Concrete Rectangular | 250 | 400 | 1000 | 6900 | 0.69 | 1688.07 | G300E | 5666468.18 | 44.46 | G300E | 2579265.16 | 20.24
1467 | Story21 | B58 | 50 MPa RC Beam (40 cm x 25 cm) | Beam | 50MPa | Concrete Rectangular | 250 | 400 | 1000 | 6900 | 0.69 | 1688.07 | G300E | 4718031.82 | 37.02 | G300E | 1385442.22 | 10.87
1468 | Story21 | B59 | 50 MPa RC Beam (40 cm x 25 cm) | Beam | 50MPa | Concrete Rectangular | 250 | 400 | 1000 | 6900 | 0.69 | 1688.07 | G300E | 5918318.18 | 46.44 | G300E | 2039747.89 | 16
1469 | Story21 | B6 | 50 MPa RC Beam (40 cm x 25 cm) | Beam | 50MPa | Concrete Rectangular | 250 | 400 | 1000 | 6900 | 0.69 | 1688.07 | G300E | 3881563.64 | 30.46 | G300E | 3434009.56 | 26.94
1470 | Story21 | B60 | 50 MPa RC Beam (40 cm x 25 cm) | Beam | 50MPa | Concrete Rectangular | 250 | 400 | 1000 | 6900 | 0.69 | 1688.07 | G300E | 3795627.27 | 29.78 | G300E | 2671245.93 | 20.96
1471 | Story21 | B61 | 50 MPa RC Beam (40 cm x 25 cm) | Beam | 50MPa | Concrete Rectangular | 250 | 400 | 1000 | 6900 | 0.69 | 1688.07 | G300E | 4516050 | 35.43 | G300E | 3725064.11 | 29.23
1472 | Story21 | B62 | 50 MPa RC Beam (40 cm x 25 cm) | Beam | 50MPa | Concrete Rectangular | 250 | 400 | 1000 | 6900 | 0.69 | 1688.07 | G300E | 6022759.09 | 47.26 | G300E | 2039705.24 | 16
1473 | Story21 | B63 | 50 MPa RC Beam (40 cm x 25 cm) | Beam | 50MPa | Concrete Rectangular | 250 | 400 | 1000 | 6900 | 0.69 | 1688.07 | G300E | 5640122.73 | 44.25 | G300E | 1893060.16 | 14.85
1474 | Story21 | B64 | 50 MPa RC Beam (40 cm x 25 cm) | Beam | 50MPa | Concrete Rectangular | 250 | 400 | 1000 | 6900 | 0.69 | 1688.07 | G300E | 5770909.09 | 45.28 | G300E | 2579277.71 | 20.24
1475 | Story21 | B65 | 50 MPa RC Beam (40 cm x 25 cm) | Beam | 50MPa | Concrete Rectangular | 250 | 400 | 1000 | 6900 | 0.69 | 1688.07 | G300E | 5605309.09 | 43.98 | G300E | 2476019.84 | 19.43
1476 | Story21 | B66 | 50 MPa RC Beam (40 cm x 25 cm) | Beam | 50MPa | Concrete Rectangular | 250 | 400 | 1000 | 7200 | 0.72 | 1761.47 | G300E | 6005426.09 | 47.12 | G300E | 2655467.69 | 20.84
1477 | Story21 | B67 | 50 MPa RC Beam (40 cm x 25 cm) | Beam | 50MPa | Concrete Rectangular | 250 | 400 | 1000 | 6900 | 0.69 | 1688.07 | G300E | 5754600 | 45.15 | G300E | 2544814.8 | 19.97
1478 | Story21 | B69 | 50 MPa RC Beam (40 cm x 25 cm) | Beam | 50MPa | Concrete Rectangular | 250 | 400 | 1000 | 6900 | 0.69 | 1688.07 | G300E | 5686800 | 44.62 | G300E | 2543005.2 | 19.95
1479 | Story21 | B7 | 50 MPa RC Beam (40 cm x 25 cm) | Beam | 50MPa | Concrete Rectangular | 250 | 400 | 1000 | 6900 | 0.69 | 1688.07 | G300E | 6022759.09 | 47.26 | G300E | 2039705.24 | 16
1480 | Story21 | B70 | 50 MPa RC Beam (40 cm x 25 cm) | Beam | 50MPa | Concrete Rectangular | 250 | 400 | 1000 | 6900 | 0.69 | 1688.07 | G300E | 5702100 | 44.74 | G300E | 2543005.2 | 19.95
1481 | Story21 | B71 | 50 MPa RC Beam (40 cm x 25 cm) | Beam | 50MPa | Concrete Rectangular | 250 | 400 | 1000 | 6900 | 0.69 | 1688.07 | G300E | 5445668.18 | 42.73 | G300E | 2476755 | 19.43
1482 | Story21 | B72 | 50 MPa RC Beam (40 cm x 25 cm) | Beam | 50MPa | Concrete Rectangular | 250 | 400 | 1000 | 6900 | 0.69 | 1688.07 | G300E | 5769340.91 | 45.27 | G300E | 2579307.82 | 20.24
1483 | Story21 | B73 | 50 MPa RC Beam (40 cm x 25 cm) | Beam | 50MPa | Concrete Rectangular | 250 | 400 | 1000 | 6900 | 0.69 | 1688.07 | G300E | 5137677.27 | 40.31 | G300E | 1892948.51 | 14.85
1484 | Story21 | B74 | 50 MPa RC Beam (40 cm x 25 cm) | Beam | 50MPa | Concrete Rectangular | 250 | 400 | 1000 | 6900 | 0.69 | 1688.07 | G300E | 6022445.45 | 47.25 | G300E | 2039668.85 | 16
1485 | Story21 | B75 | 50 MPa RC Beam (40 cm x 25 cm) | Beam | 50MPa | Concrete Rectangular | 250 | 400 | 1000 | 6900 | 0.69 | 1688.07 | G300E | 3880936.36 | 30.45 | G300E | 3433068.65 | 26.94
1486 | Story21 | B76 | 50 MPa RC Beam (40 cm x 25 cm) | Beam | 50MPa | Concrete Rectangular | 250 | 400 | 1000 | 6900 | 0.69 | 1688.07 | G300E | 4594145.45 | 36.05 | G300E | 3331973.62 | 26.14
1487 | Story21 | B77 | 50 MPa RC Beam (40 cm x 25 cm) | Beam | 50MPa | Concrete Rectangular | 250 | 400 | 1000 | 6900 | 0.69 | 1688.07 | G300E | 6245127.27 | 49 | G300E | 1994969.4 | 15.65
1488 | Story21 | B78 | 50 MPa RC Beam (40 cm x 25 cm) | Beam | 50MPa | Concrete Rectangular | 250 | 400 | 1000 | 6900 | 0.69 | 1688.07 | G300E | 5578022.73 | 43.77 | G300E | 2567158.8 | 20.14
1489 | Story21 | B79 | 50 MPa RC Beam (40 cm x 25 cm) | Beam | 50MPa | Concrete Rectangular | 250 | 400 | 1000 | 6900 | 0.69 | 1688.07 | G300E | 5542895.45 | 43.49 | G300E | 2566495.15 | 20.14
1490 | Story21 | B8 | 50 MPa RC Beam (40 cm x 25 cm) | Beam | 50MPa | Concrete Rectangular | 250 | 400 | 1000 | 6900 | 0.69 | 1688.07 | G300E | 3795940.91 | 29.78 | G300E | 2670305.02 | 20.95
1491 | Story21 | B80 | 50 MPa RC Beam (40 cm x 25 cm) | Beam | 50MPa | Concrete Rectangular | 250 | 400 | 1000 | 6900 | 0.69 | 1688.07 | G300E | 5542895.45 | 43.49 | G300E | 2566496.4 | 20.14
1492 | Story21 | B81 | 50 MPa RC Beam (40 cm x 25 cm) | Beam | 50MPa | Concrete Rectangular | 250 | 400 | 1000 | 6900 | 0.69 | 1688.07 | G300E | 5605936.36 | 43.99 | G300E | 2476048.69 | 19.43
1493 | Story21 | B82 | 50 MPa RC Beam (40 cm x 25 cm) | Beam | 50MPa | Concrete Rectangular | 250 | 400 | 1000 | 6900 | 0.69 | 1688.07 | G300E | 5770909.09 | 45.28 | G300E | 2579267.67 | 20.24
1494 | Story21 | B83 | 50 MPa RC Beam (40 cm x 25 cm) | Beam | 50MPa | Concrete Rectangular | 250 | 400 | 1000 | 6900 | 0.69 | 1688.07 | G300E | 4551804.55 | 35.72 | G300E | 2549660.4 | 20.01
1495 | Story21 | B84 | 50 MPa RC Beam (40 cm x 25 cm) | Beam | 50MPa | Concrete Rectangular | 250 | 400 | 1000 | 6900 | 0.69 | 1688.07 | G300E | 5664900 | 44.45 | G300E | 2579199.93 | 20.24
1496 | Story21 | B85 | 50 MPa RC Beam (40 cm x 25 cm) | Beam | 50MPa | Concrete Rectangular | 250 | 400 | 1000 | 6900 | 0.69 | 1688.07 | G300E | 5590881.82 | 43.87 | G300E | 2185081.96 | 17.14
1497 | Story21 | B86 | 50 MPa RC Beam (40 cm x 25 cm) | Beam | 50MPa | Concrete Rectangular | 250 | 400 | 1000 | 6900 | 0.69 | 1688.07 | G300E | 5279440.91 | 41.42 | G300E | 2558119.8 | 20.07
1498 | Story21 | B87 | 50 MPa RC Beam (40 cm x 25 cm) | Beam | 50MPa | Concrete Rectangular | 250 | 400 | 1000 | 6900 | 0.69 | 1688.07 | G300E | 5498986.36 | 43.15 | G300E | 2557394.67 | 20.07
1499 | Story21 | B88 | 50 MPa RC Beam (40 cm x 25 cm) | Beam | 50MPa | Concrete Rectangular | 250 | 400 | 1000 | 6900 | 0.69 | 1688.07 | G300E | 5292613.64 | 41.53 | G300E | 2560019.18 | 20.09
1500 | Story21 | B89 | 50 MPa RC Beam (40 cm x 25 cm) | Beam | 50MPa | Concrete Rectangular | 250 | 400 | 1000 | 6900 | 0.69 | 1688.07 | G300E | 6243872.73 | 48.99 | G300E | 1994820.11 | 15.65
1501 | Story21 | B9 | 50 MPa RC Beam (40 cm x 25 cm) | Beam | 50MPa | Concrete Rectangular | 250 | 400 | 1000 | 6900 | 0.69 | 1688.07 | G300E | 5918318.18 | 46.44 | G300E | 2039740.36 | 16
1502 | Story21 | B90 | 50 MPa RC Beam (40 cm x 25 cm) | Beam | 50MPa | Concrete Rectangular | 250 | 400 | 1000 | 6900 | 0.69 | 1688.07 | G300E | 3971263.64 | 31.16 | G300E | 3331973.62 | 26.14
1503 | Story21 | B91 | 50 MPa RC Beam (40 cm x 25 cm) | Beam | 50MPa | Concrete Rectangular | 250 | 400 | 1000 | 6900 | 0.69 | 1688.07 | G300E | 4689804.55 | 36.8 | G300E | 3536360.4 | 27.75
1504 | Story21 | B92 | 50 MPa RC Beam (40 cm x 25 cm) | Beam | 50MPa | Concrete Rectangular | 250 | 400 | 1000 | 6900 | 0.69 | 1688.07 | G300E | 6337963.64 | 49.73 | G300E | 2007107.13 | 15.75
1505 | Story21 | B93 | 50 MPa RC Beam (40 cm x 25 cm) | Beam | 50MPa | Concrete Rectangular | 250 | 400 | 1000 | 6900 | 0.69 | 1688.07 | G300E | 6337963.64 | 49.73 | G300E | 2007120.93 | 15.75
1506 | Story21 | B94 | 50 MPa RC Beam (40 cm x 25 cm) | Beam | 50MPa | Concrete Rectangular | 250 | 400 | 1000 | 6900 | 0.69 | 1688.07 | G300E | 5578022.73 | 43.77 | G300E | 2567158.8 | 20.14
1507 | Story21 | B95 | 50 MPa RC Beam (40 cm x 25 cm) | Beam | 50MPa | Concrete Rectangular | 250 | 400 | 1000 | 6900 | 0.69 | 1688.07 | G300E | 6245127.27 | 49 | G300E | 1994985.71 | 15.65
1508 | Story21 | B96 | 50 MPa RC Beam (40 cm x 25 cm) | Beam | 50MPa | Concrete Rectangular | 250 | 400 | 1000 | 6900 | 0.69 | 1688.07 | G300E | 5640122.73 | 44.25 | G300E | 1893077.73 | 14.85
1509 | Story21 | B97 | 50 MPa RC Beam (40 cm x 25 cm) | Beam | 50MPa | Concrete Rectangular | 250 | 400 | 1000 | 6900 | 0.69 | 1688.07 | G300E | 6023072.73 | 47.26 | G300E | 2039716.53 | 16
1510 | Story21 | B98 | 50 MPa RC Beam (40 cm x 25 cm) | Beam | 50MPa | Concrete Rectangular | 250 | 400 | 1000 | 6900 | 0.69 | 1688.07 | G300E | 4951690.91 | 38.85 | G300E | 1385442.22 | 10.87
1511 | Story21 | B99 | 50 MPa RC Beam (40 cm x 25 cm) | Beam | 50MPa | Concrete Rectangular | 250 | 400 | 1000 | 6900 | 0.69 | 1688.07 | G300E | 5917690.91 | 46.43 | G300E | 2039690.18 | 16
1512 | Story22 | B1 | 50 MPa RC Beam (40 cm x 25 cm) | Beam | 50MPa | Concrete Rectangular | 250 | 400 | 1000 | 6900 | 0.69 | 1688.07 | G300E | 4569368.18 | 35.85 | G300E | 3538242.22 | 27.76
1513 | Story22 | B10 | 50 MPa RC Beam (40 cm x 25 cm) | Beam | 50MPa | Concrete Rectangular | 250 | 400 | 1000 | 6900 | 0.69 | 1688.07 | G300E | 3885640.91 | 30.49 | G300E | 3434950.47 | 26.95
1514 | Story22 | B100 | 50 MPa RC Beam (40 cm x 25 cm) | Beam | 50MPa | Concrete Rectangular | 250 | 400 | 1000 | 6900 | 0.69 | 1688.07 | G300E | 5638240.91 | 44.24 | G300E | 1894918.15 | 14.87
1515 | Story22 | B101 | 50 MPa RC Beam (40 cm x 25 cm) | Beam | 50MPa | Concrete Rectangular | 250 | 400 | 1000 | 6900 | 0.69 | 1688.07 | G300E | 5902322.73 | 46.31 | G300E | 2142777.44 | 16.81
1516 | Story22 | B102 | 50 MPa RC Beam (40 cm x 25 cm) | Beam | 50MPa | Concrete Rectangular | 250 | 400 | 1000 | 6900 | 0.69 | 1688.07 | G300E | 5535681.82 | 43.44 | G300E | 1977964.04 | 15.52
1517 | Story22 | B103 | 50 MPa RC Beam (40 cm x 25 cm) | Beam | 50MPa | Concrete Rectangular | 250 | 400 | 1000 | 6900 | 0.69 | 1688.07 | G300E | 5961913.64 | 46.78 | G300E | 2010326.29 | 15.77
1518 | Story22 | B104 | 50 MPa RC Beam (40 cm x 25 cm) | Beam | 50MPa | Concrete Rectangular | 250 | 400 | 1000 | 6900 | 0.69 | 1688.07 | G300E | 6325104.55 | 49.63 | G300E | 2009824.47 | 15.77
1519 | Story22 | B105 | 50 MPa RC Beam (40 cm x 25 cm) | Beam | 50MPa | Concrete Rectangular | 250 | 400 | 1000 | 6900 | 0.69 | 1688.07 | G300E | 4275490.91 | 33.55 | G300E | 3537301.31 | 27.75
1520 | Story22 | B106 | 50 MPa RC Beam (40 cm x 25 cm) | Beam | 50MPa | Concrete Rectangular | 250 | 400 | 1000 | 6900 | 0.69 | 1688.07 | G300E | 4569368.18 | 35.85 | G300E | 3538242.22 | 27.76
1521 | Story22 | B107 | 50 MPa RC Beam (40 cm x 25 cm) | Beam | 50MPa | Concrete Rectangular | 250 | 400 | 1000 | 6900 | 0.69 | 1688.07 | G300E | 4579090.91 | 35.93 | G300E | 3337619.07 | 26.19
1522 | Story22 | B108 | 50 MPa RC Beam (40 cm x 25 cm) | Beam | 50MPa | Concrete Rectangular | 250 | 400 | 1000 | 6900 | 0.69 | 1688.07 | G300E | 4495977.27 | 35.28 | G300E | 3726945.93 | 29.24
1523 | Story22 | B109 | 50 MPa RC Beam (40 cm x 25 cm) | Beam | 50MPa | Concrete Rectangular | 250 | 400 | 1000 | 6900 | 0.69 | 1688.07 | G300E | 4400945.45 | 34.53 | G300E | 2664659.56 | 20.91
1524 | Story22 | B11 | 50 MPa RC Beam (40 cm x 25 cm) | Beam | 50MPa | Concrete Rectangular | 250 | 400 | 1000 | 6900 | 0.69 | 1688.07 | G300E | 5903577.27 | 46.32 | G300E | 2142933 | 16.81
1525 | Story22 | B110 | 50 MPa RC Beam (40 cm x 25 cm) | Beam | 50MPa | Concrete Rectangular | 250 | 400 | 1000 | 6900 | 0.69 | 1688.07 | G300E | 4495977.27 | 35.28 | G300E | 3726005.02 | 29.24
1526 | Story22 | B111 | 50 MPa RC Beam (40 cm x 25 cm) | Beam | 50MPa | Concrete Rectangular | 250 | 400 | 1000 | 6900 | 0.69 | 1688.07 | G300E | 4577836.36 | 35.92 | G300E | 3337619.07 | 26.19
1527 | Story22 | B112 | 50 MPa RC Beam (40 cm x 25 cm) | Beam | 50MPa | Concrete Rectangular | 250 | 400 | 1000 | 6900 | 0.69 | 1688.07 | G300E | 4531731.82 | 35.56 | G300E | 3502591.8 | 27.48
1528 | Story22 | B12 | 50 MPa RC Beam (40 cm x 25 cm) | Beam | 50MPa | Concrete Rectangular | 250 | 400 | 1000 | 6900 | 0.69 | 1688.07 | G300E | 3979104.55 | 31.22 | G300E | 3337619.07 | 26.19
1529 | Story22 | B13 | 50 MPa RC Beam (40 cm x 25 cm) | Beam | 50MPa | Concrete Rectangular | 250 | 400 | 1000 | 6900 | 0.69 | 1688.07 | G300E | 5973204.55 | 46.87 | G300E | 2009806.91 | 15.77
1530 | Story22 | B14 | 50 MPa RC Beam (40 cm x 25 cm) | Beam | 50MPa | Concrete Rectangular | 250 | 400 | 1000 | 6900 | 0.69 | 1688.07 | G300E | 4308422.73 | 33.81 | G300E | 3538242.22 | 27.76
1531 | Story22 | B15 | 50 MPa RC Beam (40 cm x 25 cm) | Beam | 50MPa | Concrete Rectangular | 250 | 400 | 1000 | 6900 | 0.69 | 1688.07 | G300E | 4309050 | 33.81 | G300E | 3538242.22 | 27.76
1532 | Story22 | B16 | 50 MPa RC Beam (40 cm x 25 cm) | Beam | 50MPa | Concrete Rectangular | 250 | 400 | 1000 | 6900 | 0.69 | 1688.07 | G300E | 4579404.55 | 35.93 | G300E | 3337619.07 | 26.19
1533 | Story22 | B17 | 50 MPa RC Beam (40 cm x 25 cm) | Beam | 50MPa | Concrete Rectangular | 250 | 400 | 1000 | 6900 | 0.69 | 1688.07 | G300E | 5980418.18 | 46.92 | G300E | 2009801.89 | 15.77
1534 | Story22 | B18 | 50 MPa RC Beam (40 cm x 25 cm) | Beam | 50MPa | Concrete Rectangular | 250 | 400 | 1000 | 6900 | 0.69 | 1688.07 | G300E | 5577395.45 | 43.76 | G300E | 2567629.25 | 20.15
1535 | Story22 | B19 | 50 MPa RC Beam (40 cm x 25 cm) | Beam | 50MPa | Concrete Rectangular | 250 | 400 | 1000 | 6900 | 0.69 | 1688.07 | G300E | 5340286.36 | 41.9 | G300E | 2567708.29 | 20.15
1536 | Story22 | B2 | 50 MPa RC Beam (40 cm x 25 cm) | Beam | 50MPa | Concrete Rectangular | 250 | 400 | 1000 | 6900 | 0.69 | 1688.07 | G300E | 4309050 | 33.81 | G300E | 3538242.22 | 27.76
1537 | Story22 | B20 | 50 MPa RC Beam (40 cm x 25 cm) | Beam | 50MPa | Concrete Rectangular | 250 | 400 | 1000 | 6900 | 0.69 | 1688.07 | G300E | 5541954.55 | 43.48 | G300E | 2567355.76 | 20.14
1538 | Story22 | B21 | 50 MPa RC Beam (40 cm x 25 cm) | Beam | 50MPa | Concrete Rectangular | 250 | 400 | 1000 | 6900 | 0.69 | 1688.07 | G300E | 5157436.36 | 40.47 | G300E | 1895033.56 | 14.87
1539 | Story22 | B22 | 50 MPa RC Beam (40 cm x 25 cm) | Beam | 50MPa | Concrete Rectangular | 250 | 400 | 1000 | 6900 | 0.69 | 1688.07 | G300E | 5785336.36 | 45.39 | G300E | 2580340.31 | 20.25
1540 | Story22 | B23 | 50 MPa RC Beam (40 cm x 25 cm) | Beam | 50MPa | Concrete Rectangular | 250 | 400 | 1000 | 6900 | 0.69 | 1688.07 | G300E | 4701409.09 | 36.89 | G300E | 1385442.22 | 10.87
1541 | Story22 | B24 | 50 MPa RC Beam (40 cm x 25 cm) | Beam | 50MPa | Concrete Rectangular | 250 | 400 | 1000 | 6900 | 0.69 | 1688.07 | G300E | 5680895.45 | 44.57 | G300E | 2580344.07 | 20.25
1542 | Story22 | B25 | 50 MPa RC Beam (40 cm x 25 cm) | Beam | 50MPa | Concrete Rectangular | 250 | 400 | 1000 | 6900 | 0.69 | 1688.07 | G300E | 5156809.09 | 40.46 | G300E | 1895027.29 | 14.87
1543 | Story22 | B26 | 50 MPa RC Beam (40 cm x 25 cm) | Beam | 50MPa | Concrete Rectangular | 250 | 400 | 1000 | 6900 | 0.69 | 1688.07 | G300E | 5319272.73 | 41.74 | G300E | 2567707.04 | 20.15
1544 | Story22 | B27 | 50 MPa RC Beam (40 cm x 25 cm) | Beam | 50MPa | Concrete Rectangular | 250 | 400 | 1000 | 6900 | 0.69 | 1688.07 | G300E | 5339972.73 | 41.9 | G300E | 2567708.29 | 20.15
1545 | Story22 | B28 | 50 MPa RC Beam (40 cm x 25 cm) | Beam | 50MPa | Concrete Rectangular | 250 | 400 | 1000 | 6900 | 0.69 | 1688.07 | G300E | 5340286.36 | 41.9 | G300E | 2567709.55 | 20.15
1546 | Story22 | B29 | 50 MPa RC Beam (40 cm x 25 cm) | Beam | 50MPa | Concrete Rectangular | 250 | 400 | 1000 | 6900 | 0.69 | 1688.07 | G300E | 5973204.55 | 46.87 | G300E | 2009823.22 | 15.77
1547 | Story22 | B3 | 50 MPa RC Beam (40 cm x 25 cm) | Beam | 50MPa | Concrete Rectangular | 250 | 400 | 1000 | 6900 | 0.69 | 1688.07 | G300E | 6240736.36 | 48.97 | G300E | 2009805.65 | 15.77
1548 | Story22 | B30 | 50 MPa RC Beam (40 cm x 25 cm) | Beam | 50MPa | Concrete Rectangular | 250 | 400 | 1000 | 6900 | 0.69 | 1688.07 | G300E | 3979104.55 | 31.22 | G300E | 3337619.07 | 26.19
1549 | Story22 | B31 | 50 MPa RC Beam (40 cm x 25 cm) | Beam | 50MPa | Concrete Rectangular | 250 | 400 | 1000 | 6900 | 0.69 | 1688.07 | G300E | 4495977.27 | 35.28 | G300E | 3726005.02 | 29.24
1550 | Story22 | B32 | 50 MPa RC Beam (40 cm x 25 cm) | Beam | 50MPa | Concrete Rectangular | 250 | 400 | 1000 | 6900 | 0.69 | 1688.07 | G300E | 5903577.27 | 46.32 | G300E | 2142930.49 | 16.81
1551 | Story22 | B33 | 50 MPa RC Beam (40 cm x 25 cm) | Beam | 50MPa | Concrete Rectangular | 250 | 400 | 1000 | 6900 | 0.69 | 1688.07 | G300E | 5638868.18 | 44.24 | G300E | 1895033.56 | 14.87
1552 | Story22 | B34 | 50 MPa RC Beam (40 cm x 25 cm) | Beam | 50MPa | Concrete Rectangular | 250 | 400 | 1000 | 6900 | 0.69 | 1688.07 | G300E | 5319272.73 | 41.74 | G300E | 2567707.04 | 20.15
1553 | Story22 | B35 | 50 MPa RC Beam (40 cm x 25 cm) | Beam | 50MPa | Concrete Rectangular | 250 | 400 | 1000 | 6900 | 0.69 | 1688.07 | G300E | 5612209.09 | 44.04 | G300E | 1859187.44 | 14.59
1554 | Story22 | B36 | 50 MPa RC Beam (40 cm x 25 cm) | Beam | 50MPa | Concrete Rectangular | 250 | 400 | 1000 | 6900 | 0.69 | 1688.07 | G300E | 5366318.18 | 42.11 | G300E | 2441299.04 | 19.16
1555 | Story22 | B37 | 50 MPa RC Beam (40 cm x 25 cm) | Beam | 50MPa | Concrete Rectangular | 250 | 400 | 1000 | 7200 | 0.72 | 1761.47 | G300E | 6002295.65 | 47.1 | G300E | 2655763.2 | 20.84
1556 | Story22 | B38 | 50 MPa RC Beam (40 cm x 25 cm) | Beam | 50MPa | Concrete Rectangular | 250 | 400 | 1000 | 6900 | 0.69 | 1688.07 | G300E | 4328181.82 | 33.96 | G300E | 2549660.4 | 20.01
1557 | Story22 | B39 | 50 MPa RC Beam (40 cm x 25 cm) | Beam | 50MPa | Concrete Rectangular | 250 | 400 | 1000 | 7200 | 0.72 | 1761.47 | G300E | 5977565.22 | 46.9 | G300E | 2655781.98 | 20.84
1558 | Story22 | B4 | 50 MPa RC Beam (40 cm x 25 cm) | Beam | 50MPa | Concrete Rectangular | 250 | 400 | 1000 | 6900 | 0.69 | 1688.07 | G300E | 3979104.55 | 31.22 | G300E | 3337619.07 | 26.19
1559 | Story22 | B40 | 50 MPa RC Beam (40 cm x 25 cm) | Beam | 50MPa | Concrete Rectangular | 250 | 400 | 1000 | 6900 | 0.69 | 1688.07 | G300E | 5366318.18 | 42.11 | G300E | 1859181.16 | 14.59
1560 | Story22 | B41 | 50 MPa RC Beam (40 cm x 25 cm) | Beam | 50MPa | Concrete Rectangular | 250 | 400 | 1000 | 6900 | 0.69 | 1688.07 | G300E | 5366004.55 | 42.1 | G300E | 1859207.51 | 14.59
1561 | Story22 | B42 | 50 MPa RC Beam (40 cm x 25 cm) | Beam | 50MPa | Concrete Rectangular | 250 | 400 | 1000 | 6900 | 0.69 | 1688.07 | G300E | 5319272.73 | 41.74 | G300E | 2567707.04 | 20.15
1562 | Story22 | B43 | 50 MPa RC Beam (40 cm x 25 cm) | Beam | 50MPa | Concrete Rectangular | 250 | 400 | 1000 | 6900 | 0.69 | 1688.07 | G300E | 5157122.73 | 40.46 | G300E | 1895044.85 | 14.87
1563 | Story22 | B44 | 50 MPa RC Beam (40 cm x 25 cm) | Beam | 50MPa | Concrete Rectangular | 250 | 400 | 1000 | 6900 | 0.69 | 1688.07 | G300E | 5903577.27 | 46.32 | G300E | 2142950.56 | 16.81
1564 | Story22 | B45 | 50 MPa RC Beam (40 cm x 25 cm) | Beam | 50MPa | Concrete Rectangular | 250 | 400 | 1000 | 6900 | 0.69 | 1688.07 | G300E | 3885640.91 | 30.49 | G300E | 3435891.38 | 26.96
1565 | Story22 | B46 | 50 MPa RC Beam (40 cm x 25 cm) | Beam | 50MPa | Concrete Rectangular | 250 | 400 | 1000 | 6900 | 0.69 | 1688.07 | G300E | 4400945.45 | 34.53 | G300E | 2664659.56 | 20.91
1566 | Story22 | B47 | 50 MPa RC Beam (40 cm x 25 cm) | Beam | 50MPa | Concrete Rectangular | 250 | 400 | 1000 | 6900 | 0.69 | 1688.07 | G300E | 5926786.36 | 46.5 | G300E | 2039775.49 | 16
1567 | Story22 | B48 | 50 MPa RC Beam (40 cm x 25 cm) | Beam | 50MPa | Concrete Rectangular | 250 | 400 | 1000 | 6900 | 0.69 | 1688.07 | G300E | 4924718.18 | 38.64 | G300E | 1385442.22 | 10.87
1568 | Story22 | B49 | 50 MPa RC Beam (40 cm x 25 cm) | Beam | 50MPa | Concrete Rectangular | 250 | 400 | 1000 | 6900 | 0.69 | 1688.07 | G300E | 5680895.45 | 44.57 | G300E | 2580341.56 | 20.25
1569 | Story22 | B5 | 50 MPa RC Beam (40 cm x 25 cm) | Beam | 50MPa | Concrete Rectangular | 250 | 400 | 1000 | 6900 | 0.69 | 1688.07 | G300E | 6043145.45 | 47.42 | G300E | 2142931.75 | 16.81
1570 | Story22 | B50 | 50 MPa RC Beam (40 cm x 25 cm) | Beam | 50MPa | Concrete Rectangular | 250 | 400 | 1000 | 6900 | 0.69 | 1688.07 | G300E | 4537063.64 | 35.6 | G300E | 2549660.4 | 20.01
1571 | Story22 | B51 | 50 MPa RC Beam (40 cm x 25 cm) | Beam | 50MPa | Concrete Rectangular | 250 | 400 | 1000 | 7200 | 0.72 | 1761.47 | G300E | 5977878.26 | 46.9 | G300E | 2655766.96 | 20.84
1572 | Story22 | B55 | 50 MPa RC Beam (40 cm x 25 cm) | Beam | 50MPa | Concrete Rectangular | 250 | 400 | 1000 | 6900 | 0.69 | 1688.07 | G300E | 5728200 | 44.95 | G300E | 2545113.6 | 19.97
1573 | Story22 | B56 | 50 MPa RC Beam (40 cm x 25 cm) | Beam | 50MPa | Concrete Rectangular | 250 | 400 | 1000 | 6900 | 0.69 | 1688.07 | G300E | 4327240.91 | 33.95 | G300E | 2549660.4 | 20.01
1574 | Story22 | B57 | 50 MPa RC Beam (40 cm x 25 cm) | Beam | 50MPa | Concrete Rectangular | 250 | 400 | 1000 | 6900 | 0.69 | 1688.07 | G300E | 5680581.82 | 44.57 | G300E | 2580329.02 | 20.25
1575 | Story22 | B58 | 50 MPa RC Beam (40 cm x 25 cm) | Beam | 50MPa | Concrete Rectangular | 250 | 400 | 1000 | 6900 | 0.69 | 1688.07 | G300E | 4701095.45 | 36.89 | G300E | 1385442.22 | 10.87
1576 | Story22 | B59 | 50 MPa RC Beam (40 cm x 25 cm) | Beam | 50MPa | Concrete Rectangular | 250 | 400 | 1000 | 6900 | 0.69 | 1688.07 | G300E | 5926159.09 | 46.5 | G300E | 2039783.02 | 16
1577 | Story22 | B6 | 50 MPa RC Beam (40 cm x 25 cm) | Beam | 50MPa | Concrete Rectangular | 250 | 400 | 1000 | 6900 | 0.69 | 1688.07 | G300E | 3883131.82 | 30.47 | G300E | 3434950.47 | 26.95
1578 | Story22 | B60 | 50 MPa RC Beam (40 cm x 25 cm) | Beam | 50MPa | Concrete Rectangular | 250 | 400 | 1000 | 6900 | 0.69 | 1688.07 | G300E | 3790922.73 | 29.74 | G300E | 2664659.56 | 20.91
1579 | Story22 | B61 | 50 MPa RC Beam (40 cm x 25 cm) | Beam | 50MPa | Concrete Rectangular | 250 | 400 | 1000 | 6900 | 0.69 | 1688.07 | G300E | 4495977.27 | 35.28 | G300E | 3726005.02 | 29.24
1580 | Story22 | B62 | 50 MPa RC Beam (40 cm x 25 cm) | Beam | 50MPa | Concrete Rectangular | 250 | 400 | 1000 | 6900 | 0.69 | 1688.07 | G300E | 6031227.27 | 47.32 | G300E | 2039775.49 | 16
1581 | Story22 | B63 | 50 MPa RC Beam (40 cm x 25 cm) | Beam | 50MPa | Concrete Rectangular | 250 | 400 | 1000 | 6900 | 0.69 | 1688.07 | G300E | 5638554.55 | 44.24 | G300E | 1895027.29 | 14.87
1582 | Story22 | B64 | 50 MPa RC Beam (40 cm x 25 cm) | Beam | 50MPa | Concrete Rectangular | 250 | 400 | 1000 | 6900 | 0.69 | 1688.07 | G300E | 5785336.36 | 45.39 | G300E | 2580339.05 | 20.25
1583 | Story22 | B65 | 50 MPa RC Beam (40 cm x 25 cm) | Beam | 50MPa | Concrete Rectangular | 250 | 400 | 1000 | 6900 | 0.69 | 1688.07 | G300E | 5612522.73 | 44.04 | G300E | 2441292.76 | 19.16
1584 | Story22 | B66 | 50 MPa RC Beam (40 cm x 25 cm) | Beam | 50MPa | Concrete Rectangular | 250 | 400 | 1000 | 7200 | 0.72 | 1761.47 | G300E | 6002608.7 | 47.1 | G300E | 2655768.21 | 20.84
1585 | Story22 | B67 | 50 MPa RC Beam (40 cm x 25 cm) | Beam | 50MPa | Concrete Rectangular | 250 | 400 | 1000 | 6900 | 0.69 | 1688.07 | G300E | 5751600 | 45.13 | G300E | 2545104 | 19.97
1586 | Story22 | B69 | 50 MPa RC Beam (40 cm x 25 cm) | Beam | 50MPa | Concrete Rectangular | 250 | 400 | 1000 | 6900 | 0.69 | 1688.07 | G300E | 5687100 | 44.62 | G300E | 2543005.2 | 19.95
1587 | Story22 | B7 | 50 MPa RC Beam (40 cm x 25 cm) | Beam | 50MPa | Concrete Rectangular | 250 | 400 | 1000 | 6900 | 0.69 | 1688.07 | G300E | 6031227.27 | 47.32 | G300E | 2039775.49 | 16
1588 | Story22 | B70 | 50 MPa RC Beam (40 cm x 25 cm) | Beam | 50MPa | Concrete Rectangular | 250 | 400 | 1000 | 6900 | 0.69 | 1688.07 | G300E | 5699400 | 44.72 | G300E | 2543005.2 | 19.95
1589 | Story22 | B71 | 50 MPa RC Beam (40 cm x 25 cm) | Beam | 50MPa | Concrete Rectangular | 250 | 400 | 1000 | 6900 | 0.69 | 1688.07 | G300E | 5460095.45 | 42.84 | G300E | 2478638.07 | 19.45
1590 | Story22 | B72 | 50 MPa RC Beam (40 cm x 25 cm) | Beam | 50MPa | Concrete Rectangular | 250 | 400 | 1000 | 6900 | 0.69 | 1688.07 | G300E | 5785022.73 | 45.39 | G300E | 2580369.16 | 20.25
1591 | Story22 | B73 | 50 MPa RC Beam (40 cm x 25 cm) | Beam | 50MPa | Concrete Rectangular | 250 | 400 | 1000 | 6900 | 0.69 | 1688.07 | G300E | 5155240.91 | 40.45 | G300E | 1894914.38 | 14.87
1592 | Story22 | B74 | 50 MPa RC Beam (40 cm x 25 cm) | Beam | 50MPa | Concrete Rectangular | 250 | 400 | 1000 | 6900 | 0.69 | 1688.07 | G300E | 6029972.73 | 47.31 | G300E | 2039721.55 | 16
1593 | Story22 | B75 | 50 MPa RC Beam (40 cm x 25 cm) | Beam | 50MPa | Concrete Rectangular | 250 | 400 | 1000 | 6900 | 0.69 | 1688.07 | G300E | 3882818.18 | 30.47 | G300E | 3434950.47 | 26.95
1594 | Story22 | B76 | 50 MPa RC Beam (40 cm x 25 cm) | Beam | 50MPa | Concrete Rectangular | 250 | 400 | 1000 | 6900 | 0.69 | 1688.07 | G300E | 4579404.55 | 35.93 | G300E | 3337619.07 | 26.19
1595 | Story22 | B77 | 50 MPa RC Beam (40 cm x 25 cm) | Beam | 50MPa | Concrete Rectangular | 250 | 400 | 1000 | 6900 | 0.69 | 1688.07 | G300E | 6043145.45 | 47.42 | G300E | 2142934.25 | 16.81
1596 | Story22 | B78 | 50 MPa RC Beam (40 cm x 25 cm) | Beam | 50MPa | Concrete Rectangular | 250 | 400 | 1000 | 6900 | 0.69 | 1688.07 | G300E | 5577395.45 | 43.76 | G300E | 2567630.51 | 20.15
1597 | Story22 | B79 | 50 MPa RC Beam (40 cm x 25 cm) | Beam | 50MPa | Concrete Rectangular | 250 | 400 | 1000 | 6900 | 0.69 | 1688.07 | G300E | 5541954.55 | 43.48 | G300E | 2567352 | 20.14
1598 | Story22 | B8 | 50 MPa RC Beam (40 cm x 25 cm) | Beam | 50MPa | Concrete Rectangular | 250 | 400 | 1000 | 6900 | 0.69 | 1688.07 | G300E | 3790609.09 | 29.74 | G300E | 2664659.56 | 20.91
1599 | Story22 | B80 | 50 MPa RC Beam (40 cm x 25 cm) | Beam | 50MPa | Concrete Rectangular | 250 | 400 | 1000 | 6900 | 0.69 | 1688.07 | G300E | 5541954.55 | 43.48 | G300E | 2567353.25 | 20.14
1600 | Story22 | B81 | 50 MPa RC Beam (40 cm x 25 cm) | Beam | 50MPa | Concrete Rectangular | 250 | 400 | 1000 | 6900 | 0.69 | 1688.07 | G300E | 5612522.73 | 44.04 | G300E | 2441322.87 | 19.16
1601 | Story22 | B82 | 50 MPa RC Beam (40 cm x 25 cm) | Beam | 50MPa | Concrete Rectangular | 250 | 400 | 1000 | 6900 | 0.69 | 1688.07 | G300E | 5785022.73 | 45.39 | G300E | 2580329.02 | 20.25
1602 | Story22 | B83 | 50 MPa RC Beam (40 cm x 25 cm) | Beam | 50MPa | Concrete Rectangular | 250 | 400 | 1000 | 6900 | 0.69 | 1688.07 | G300E | 4536122.73 | 35.59 | G300E | 2549660.4 | 20.01
1603 | Story22 | B84 | 50 MPa RC Beam (40 cm x 25 cm) | Beam | 50MPa | Concrete Rectangular | 250 | 400 | 1000 | 6900 | 0.69 | 1688.07 | G300E | 5680895.45 | 44.57 | G300E | 2580261.27 | 20.25
1604 | Story22 | B85 | 50 MPa RC Beam (40 cm x 25 cm) | Beam | 50MPa | Concrete Rectangular | 250 | 400 | 1000 | 6900 | 0.69 | 1688.07 | G300E | 5597468.18 | 43.92 | G300E | 1895911.75 | 14.88
1605 | Story22 | B86 | 50 MPa RC Beam (40 cm x 25 cm) | Beam | 50MPa | Concrete Rectangular | 250 | 400 | 1000 | 6900 | 0.69 | 1688.07 | G300E | 5284772.73 | 41.47 | G300E | 2558435.95 | 20.07
1606 | Story22 | B87 | 50 MPa RC Beam (40 cm x 25 cm) | Beam | 50MPa | Concrete Rectangular | 250 | 400 | 1000 | 6900 | 0.69 | 1688.07 | G300E | 5498672.73 | 43.14 | G300E | 2557708.31 | 20.07
1607 | Story22 | B88 | 50 MPa RC Beam (40 cm x 25 cm) | Beam | 50MPa | Concrete Rectangular | 250 | 400 | 1000 | 6900 | 0.69 | 1688.07 | G300E | 5301081.82 | 41.59 | G300E | 2560689.11 | 20.09
1608 | Story22 | B89 | 50 MPa RC Beam (40 cm x 25 cm) | Beam | 50MPa | Concrete Rectangular | 250 | 400 | 1000 | 6900 | 0.69 | 1688.07 | G300E | 6042204.55 | 47.41 | G300E | 2142786.22 | 16.81
1609 | Story22 | B9 | 50 MPa RC Beam (40 cm x 25 cm) | Beam | 50MPa | Concrete Rectangular | 250 | 400 | 1000 | 6900 | 0.69 | 1688.07 | G300E | 5926786.36 | 46.5 | G300E | 2039776.75 | 16
1610 | Story22 | B90 | 50 MPa RC Beam (40 cm x 25 cm) | Beam | 50MPa | Concrete Rectangular | 250 | 400 | 1000 | 6900 | 0.69 | 1688.07 | G300E | 3976909.09 | 31.2 | G300E | 3337619.07 | 26.19
1611 | Story22 | B91 | 50 MPa RC Beam (40 cm x 25 cm) | Beam | 50MPa | Concrete Rectangular | 250 | 400 | 1000 | 6900 | 0.69 | 1688.07 | G300E | 4569368.18 | 35.85 | G300E | 3538242.22 | 27.76
1612 | Story22 | B92 | 50 MPa RC Beam (40 cm x 25 cm) | Beam | 50MPa | Concrete Rectangular | 250 | 400 | 1000 | 6900 | 0.69 | 1688.07 | G300E | 6240736.36 | 48.97 | G300E | 2009808.16 | 15.77
1613 | Story22 | B93 | 50 MPa RC Beam (40 cm x 25 cm) | Beam | 50MPa | Concrete Rectangular | 250 | 400 | 1000 | 6900 | 0.69 | 1688.07 | G300E | 6240736.36 | 48.97 | G300E | 2009820.71 | 15.77
1614 | Story22 | B94 | 50 MPa RC Beam (40 cm x 25 cm) | Beam | 50MPa | Concrete Rectangular | 250 | 400 | 1000 | 6900 | 0.69 | 1688.07 | G300E | 5577709.09 | 43.76 | G300E | 2567630.51 | 20.15
1615 | Story22 | B95 | 50 MPa RC Beam (40 cm x 25 cm) | Beam | 50MPa | Concrete Rectangular | 250 | 400 | 1000 | 6900 | 0.69 | 1688.07 | G300E | 6043145.45 | 47.42 | G300E | 2142950.56 | 16.81
1616 | Story22 | B96 | 50 MPa RC Beam (40 cm x 25 cm) | Beam | 50MPa | Concrete Rectangular | 250 | 400 | 1000 | 6900 | 0.69 | 1688.07 | G300E | 5639495.45 | 44.25 | G300E | 1895044.85 | 14.87
1617 | Story22 | B97 | 50 MPa RC Beam (40 cm x 25 cm) | Beam | 50MPa | Concrete Rectangular | 250 | 400 | 1000 | 6900 | 0.69 | 1688.07 | G300E | 6030600 | 47.32 | G300E | 2039781.76 | 16
1618 | Story22 | B98 | 50 MPa RC Beam (40 cm x 25 cm) | Beam | 50MPa | Concrete Rectangular | 250 | 400 | 1000 | 6900 | 0.69 | 1688.07 | G300E | 4924718.18 | 38.64 | G300E | 1385442.22 | 10.87
1619 | Story22 | B99 | 50 MPa RC Beam (40 cm x 25 cm) | Beam | 50MPa | Concrete Rectangular | 250 | 400 | 1000 | 6900 | 0.69 | 1688.07 | G300E | 5925531.82 | 46.49 | G300E | 2039722.8 | 16
1620 | Story23 | B1 | 50 MPa RC Beam (40 cm x 25 cm) | Beam | 50MPa | Concrete Rectangular | 250 | 400 | 1000 | 6912.5 | 0.69 | 1691.13 | G300E | 4571047.73 | 35.87 | G300E | 3549365.15 | 27.85
1621 | Story23 | B10 | 50 MPa RC Beam (40 cm x 25 cm) | Beam | 50MPa | Concrete Rectangular | 250 | 400 | 1000 | 6912.5 | 0.69 | 1691.13 | G300E | 3905876.7 | 30.65 | G300E | 3443058.44 | 27.02
1622 | Story23 | B100 | 50 MPa RC Beam (40 cm x 25 cm) | Beam | 50MPa | Concrete Rectangular | 250 | 400 | 1000 | 6912.5 | 0.69 | 1691.13 | G300E | 5690244.32 | 44.65 | G300E | 1900561.71 | 14.91
1623 | Story23 | B101 | 50 MPa RC Beam (40 cm x 25 cm) | Beam | 50MPa | Concrete Rectangular | 250 | 400 | 1000 | 6912.5 | 0.69 | 1691.13 | G300E | 5964544.89 | 46.8 | G300E | 2294748.91 | 18.01
1624 | Story23 | B102 | 50 MPa RC Beam (40 cm x 25 cm) | Beam | 50MPa | Concrete Rectangular | 250 | 400 | 1000 | 6912.5 | 0.69 | 1691.13 | G300E | 5578701.7 | 43.77 | G300E | 1981957.03 | 15.55
1625 | Story23 | B103 | 50 MPa RC Beam (40 cm x 25 cm) | Beam | 50MPa | Concrete Rectangular | 250 | 400 | 1000 | 6912.5 | 0.69 | 1691.13 | G300E | 6034926.7 | 47.35 | G300E | 2016706.79 | 15.82
1626 | Story23 | B104 | 50 MPa RC Beam (40 cm x 25 cm) | Beam | 50MPa | Concrete Rectangular | 250 | 400 | 1000 | 6912.5 | 0.69 | 1691.13 | G300E | 6287232.95 | 49.33 | G300E | 2016209.09 | 15.82
1627 | Story23 | B105 | 50 MPa RC Beam (40 cm x 25 cm) | Beam | 50MPa | Concrete Rectangular | 250 | 400 | 1000 | 6912.5 | 0.69 | 1691.13 | G300E | 4303031.25 | 33.76 | G300E | 3547479.92 | 27.83
1628 | Story23 | B106 | 50 MPa RC Beam (40 cm x 25 cm) | Beam | 50MPa | Concrete Rectangular | 250 | 400 | 1000 | 6912.5 | 0.69 | 1691.13 | G300E | 4571047.73 | 35.87 | G300E | 3549365.15 | 27.85
1629 | Story23 | B107 | 50 MPa RC Beam (40 cm x 25 cm) | Beam | 50MPa | Concrete Rectangular | 250 | 400 | 1000 | 6912.5 | 0.69 | 1691.13 | G300E | 4373098.86 | 34.31 | G300E | 3351206.39 | 26.29
1630 | Story23 | B108 | 50 MPa RC Beam (40 cm x 25 cm) | Beam | 50MPa | Concrete Rectangular | 250 | 400 | 1000 | 6912.5 | 0.69 | 1691.13 | G300E | 4493439.2 | 35.26 | G300E | 3588849.35 | 28.16
1631 | Story23 | B109 | 50 MPa RC Beam (40 cm x 25 cm) | Beam | 50MPa | Concrete Rectangular | 250 | 400 | 1000 | 6912.5 | 0.69 | 1691.13 | G300E | 4392579.55 | 34.47 | G300E | 2660060.71 | 20.87
1632 | Story23 | B11 | 50 MPa RC Beam (40 cm x 25 cm) | Beam | 50MPa | Concrete Rectangular | 250 | 400 | 1000 | 6912.5 | 0.69 | 1691.13 | G300E | 5966115.91 | 46.81 | G300E | 2294906.01 | 18.01
1633 | Story23 | B110 | 50 MPa RC Beam (40 cm x 25 cm) | Beam | 50MPa | Concrete Rectangular | 250 | 400 | 1000 | 6912.5 | 0.69 | 1691.13 | G300E | 4493439.2 | 35.26 | G300E | 3588849.35 | 28.16
1634 | Story23 | B111 | 50 MPa RC Beam (40 cm x 25 cm) | Beam | 50MPa | Concrete Rectangular | 250 | 400 | 1000 | 6912.5 | 0.69 | 1691.13 | G300E | 4371213.64 | 34.3 | G300E | 3351206.39 | 26.29
1635 | Story23 | B112 | 50 MPa RC Beam (40 cm x 25 cm) | Beam | 50MPa | Concrete Rectangular | 250 | 400 | 1000 | 6912.5 | 0.69 | 1691.13 | G300E | 4533657.39 | 35.57 | G300E | 3548422.53 | 27.84
1636 | Story23 | B12 | 50 MPa RC Beam (40 cm x 25 cm) | Beam | 50MPa | Concrete Rectangular | 250 | 400 | 1000 | 6912.5 | 0.69 | 1691.13 | G300E | 4008307.39 | 31.45 | G300E | 3351206.39 | 26.29
1637 | Story23 | B13 | 50 MPa RC Beam (40 cm x 25 cm) | Beam | 50MPa | Concrete Rectangular | 250 | 400 | 1000 | 6912.5 | 0.69 | 1691.13 | G300E | 6042467.61 | 47.41 | G300E | 2016155.05 | 15.82
1638 | Story23 | B14 | 50 MPa RC Beam (40 cm x 25 cm) | Beam | 50MPa | Concrete Rectangular | 250 | 400 | 1000 | 6912.5 | 0.69 | 1691.13 | G300E | 4337279.55 | 34.03 | G300E | 3549365.15 | 27.85
1639 | Story23 | B15 | 50 MPa RC Beam (40 cm x 25 cm) | Beam | 50MPa | Concrete Rectangular | 250 | 400 | 1000 | 6912.5 | 0.69 | 1691.13 | G300E | 4337279.55 | 34.03 | G300E | 3549365.15 | 27.85
1640 | Story23 | B16 | 50 MPa RC Beam (40 cm x 25 cm) | Beam | 50MPa | Concrete Rectangular | 250 | 400 | 1000 | 6912.5 | 0.69 | 1691.13 | G300E | 4373098.86 | 34.31 | G300E | 3351206.39 | 26.29
1641 | Story23 | B17 | 50 MPa RC Beam (40 cm x 25 cm) | Beam | 50MPa | Concrete Rectangular | 250 | 400 | 1000 | 6912.5 | 0.69 | 1691.13 | G300E | 6050322.73 | 47.47 | G300E | 2016151.28 | 15.82
1642 | Story23 | B18 | 50 MPa RC Beam (40 cm x 25 cm) | Beam | 50MPa | Concrete Rectangular | 250 | 400 | 1000 | 6912.5 | 0.69 | 1691.13 | G300E | 5623004.55 | 44.12 | G300E | 2572847.58 | 20.19
1643 | Story23 | B19 | 50 MPa RC Beam (40 cm x 25 cm) | Beam | 50MPa | Concrete Rectangular | 250 | 400 | 1000 | 6912.5 | 0.69 | 1691.13 | G300E | 5395206.25 | 42.33 | G300E | 2573097.69 | 20.19
1644 | Story23 | B2 | 50 MPa RC Beam (40 cm x 25 cm) | Beam | 50MPa | Concrete Rectangular | 250 | 400 | 1000 | 6912.5 | 0.69 | 1691.13 | G300E | 4337279.55 | 34.03 | G300E | 3549365.15 | 27.85
1645 | Story23 | B20 | 50 MPa RC Beam (40 cm x 25 cm) | Beam | 50MPa | Concrete Rectangular | 250 | 400 | 1000 | 6912.5 | 0.69 | 1691.13 | G300E | 5586556.82 | 43.83 | G300E | 2572934.3 | 20.19
1646 | Story23 | B21 | 50 MPa RC Beam (40 cm x 25 cm) | Beam | 50MPa | Concrete Rectangular | 250 | 400 | 1000 | 6912.5 | 0.69 | 1691.13 | G300E | 5218937.5 | 40.95 | G300E | 1900677.34 | 14.91
1647 | Story23 | B22 | 50 MPa RC Beam (40 cm x 25 cm) | Beam | 50MPa | Concrete Rectangular | 250 | 400 | 1000 | 6912.5 | 0.69 | 1691.13 | G300E | 5850802.84 | 45.91 | G300E | 2585936.09 | 20.29
1648 | Story23 | B23 | 50 MPa RC Beam (40 cm x 25 cm) | Beam | 50MPa | Concrete Rectangular | 250 | 400 | 1000 | 6912.5 | 0.69 | 1691.13 | G300E | 4718409.66 | 37.02 | G300E | 1387952.08 | 10.89
1649 | Story23 | B24 | 50 MPa RC Beam (40 cm x 25 cm) | Beam | 50MPa | Concrete Rectangular | 250 | 400 | 1000 | 6912.5 | 0.69 | 1691.13 | G300E | 5746172.73 | 45.09 | G300E | 2585939.86 | 20.29
1650 | Story23 | B25 | 50 MPa RC Beam (40 cm x 25 cm) | Beam | 50MPa | Concrete Rectangular | 250 | 400 | 1000 | 6912.5 | 0.69 | 1691.13 | G300E | 5218937.5 | 40.95 | G300E | 1900671.05 | 14.91
1651 | Story23 | B26 | 50 MPa RC Beam (40 cm x 25 cm) | Beam | 50MPa | Concrete Rectangular | 250 | 400 | 1000 | 6912.5 | 0.69 | 1691.13 | G300E | 5371012.5 | 42.14 | G300E | 2572935.56 | 20.19
1652 | Story23 | B27 | 50 MPa RC Beam (40 cm x 25 cm) | Beam | 50MPa | Concrete Rectangular | 250 | 400 | 1000 | 6912.5 | 0.69 | 1691.13 | G300E | 5395206.25 | 42.33 | G300E | 2573096.43 | 20.19
1653 | Story23 | B28 | 50 MPa RC Beam (40 cm x 25 cm) | Beam | 50MPa | Concrete Rectangular | 250 | 400 | 1000 | 6912.5 | 0.69 | 1691.13 | G300E | 5395206.25 | 42.33 | G300E | 2573097.69 | 20.19
1654 | Story23 | B29 | 50 MPa RC Beam (40 cm x 25 cm) | Beam | 50MPa | Concrete Rectangular | 250 | 400 | 1000 | 6912.5 | 0.69 | 1691.13 | G300E | 6042781.82 | 47.41 | G300E | 2016168.88 | 15.82
1655 | Story23 | B3 | 50 MPa RC Beam (40 cm x 25 cm) | Beam | 50MPa | Concrete Rectangular | 250 | 400 | 1000 | 6912.5 | 0.69 | 1691.13 | G300E | 6201455.11 | 48.66 | G300E | 2016151.28 | 15.82
1656 | Story23 | B30 | 50 MPa RC Beam (40 cm x 25 cm) | Beam | 50MPa | Concrete Rectangular | 250 | 400 | 1000 | 6912.5 | 0.69 | 1691.13 | G300E | 4008307.39 | 31.45 | G300E | 3351206.39 | 26.29
1657 | Story23 | B31 | 50 MPa RC Beam (40 cm x 25 cm) | Beam | 50MPa | Concrete Rectangular | 250 | 400 | 1000 | 6912.5 | 0.69 | 1691.13 | G300E | 4493439.2 | 35.26 | G300E | 3588849.35 | 28.16
1658 | Story23 | B32 | 50 MPa RC Beam (40 cm x 25 cm) | Beam | 50MPa | Concrete Rectangular | 250 | 400 | 1000 | 6912.5 | 0.69 | 1691.13 | G300E | 5966115.91 | 46.81 | G300E | 2294902.24 | 18.01
1659 | Story23 | B33 | 50 MPa RC Beam (40 cm x 25 cm) | Beam | 50MPa | Concrete Rectangular | 250 | 400 | 1000 | 6912.5 | 0.69 | 1691.13 | G300E | 5691501.14 | 44.66 | G300E | 1900676.08 | 14.91
1660 | Story23 | B34 | 50 MPa RC Beam (40 cm x 25 cm) | Beam | 50MPa | Concrete Rectangular | 250 | 400 | 1000 | 6912.5 | 0.69 | 1691.13 | G300E | 5371012.5 | 42.14 | G300E | 2572934.3 | 20.19
1661 | Story23 | B35 | 50 MPa RC Beam (40 cm x 25 cm) | Beam | 50MPa | Concrete Rectangular | 250 | 400 | 1000 | 6912.5 | 0.69 | 1691.13 | G300E | 5665422.16 | 44.45 | G300E | 1864617.97 | 14.63
1662 | Story23 | B36 | 50 MPa RC Beam (40 cm x 25 cm) | Beam | 50MPa | Concrete Rectangular | 250 | 400 | 1000 | 6912.5 | 0.69 | 1691.13 | G300E | 5423798.86 | 42.56 | G300E | 2447784.12 | 19.21
1663 | Story23 | B37 | 50 MPa RC Beam (40 cm x 25 cm) | Beam | 50MPa | Concrete Rectangular | 250 | 400 | 1000 | 7200 | 0.72 | 1761.47 | G300E | 6011373.91 | 47.17 | G300E | 2656066.23 | 20.84
1664 | Story23 | B38 | 50 MPa RC Beam (40 cm x 25 cm) | Beam | 50MPa | Concrete Rectangular | 250 | 400 | 1000 | 6912.5 | 0.69 | 1691.13 | G300E | 4338536.36 | 34.04 | G300E | 2554279.35 | 20.04
1665 | Story23 | B39 | 50 MPa RC Beam (40 cm x 25 cm) | Beam | 50MPa | Concrete Rectangular | 250 | 400 | 1000 | 7200 | 0.72 | 1761.47 | G300E | 5989773.91 | 47 | G300E | 2656106.3 | 20.84
1666 | Story23 | B4 | 50 MPa RC Beam (40 cm x 25 cm) | Beam | 50MPa | Concrete Rectangular | 250 | 400 | 1000 | 6912.5 | 0.69 | 1691.13 | G300E | 4008307.39 | 31.45 | G300E | 3351206.39 | 26.29
1667 | Story23 | B40 | 50 MPa RC Beam (40 cm x 25 cm) | Beam | 50MPa | Concrete Rectangular | 250 | 400 | 1000 | 6912.5 | 0.69 | 1691.13 | G300E | 5423798.86 | 42.56 | G300E | 1864609.17 | 14.63
1668 | Story23 | B41 | 50 MPa RC Beam (40 cm x 25 cm) | Beam | 50MPa | Concrete Rectangular | 250 | 400 | 1000 | 6912.5 | 0.69 | 1691.13 | G300E | 5423484.66 | 42.55 | G300E | 1864634.31 | 14.63
1669 | Story23 | B42 | 50 MPa RC Beam (40 cm x 25 cm) | Beam | 50MPa | Concrete Rectangular | 250 | 400 | 1000 | 6912.5 | 0.69 | 1691.13 | G300E | 5371012.5 | 42.14 | G300E | 2572935.56 | 20.19
1670 | Story23 | B43 | 50 MPa RC Beam (40 cm x 25 cm) | Beam | 50MPa | Concrete Rectangular | 250 | 400 | 1000 | 6912.5 | 0.69 | 1691.13 | G300E | 5218937.5 | 40.95 | G300E | 1900688.65 | 14.91
1671 | Story23 | B44 | 50 MPa RC Beam (40 cm x 25 cm) | Beam | 50MPa | Concrete Rectangular | 250 | 400 | 1000 | 6912.5 | 0.69 | 1691.13 | G300E | 5966115.91 | 46.81 | G300E | 2294923.61 | 18.01
1672 | Story23 | B45 | 50 MPa RC Beam (40 cm x 25 cm) | Beam | 50MPa | Concrete Rectangular | 250 | 400 | 1000 | 6912.5 | 0.69 | 1691.13 | G300E | 3905876.7 | 30.65 | G300E | 3443058.44 | 27.02
1673 | Story23 | B46 | 50 MPa RC Beam (40 cm x 25 cm) | Beam | 50MPa | Concrete Rectangular | 250 | 400 | 1000 | 6912.5 | 0.69 | 1691.13 | G300E | 4392579.55 | 34.47 | G300E | 2660060.71 | 20.87
1674 | Story23 | B47 | 50 MPa RC Beam (40 cm x 25 cm) | Beam | 50MPa | Concrete Rectangular | 250 | 400 | 1000 | 6912.5 | 0.69 | 1691.13 | G300E | 5988110.23 | 46.98 | G300E | 2042622.38 | 16.03
1675 | Story23 | B48 | 50 MPa RC Beam (40 cm x 25 cm) | Beam | 50MPa | Concrete Rectangular | 250 | 400 | 1000 | 6912.5 | 0.69 | 1691.13 | G300E | 4932068.75 | 38.7 | G300E | 1387952.08 | 10.89
1676 | Story23 | B49 | 50 MPa RC Beam (40 cm x 25 cm) | Beam | 50MPa | Concrete Rectangular | 250 | 400 | 1000 | 6912.5 | 0.69 | 1691.13 | G300E | 5746172.73 | 45.09 | G300E | 2585936.09 | 20.29
1677 | Story23 | B5 | 50 MPa RC Beam (40 cm x 25 cm) | Beam | 50MPa | Concrete Rectangular | 250 | 400 | 1000 | 6912.5 | 0.69 | 1691.13 | G300E | 5998793.18 | 47.07 | G300E | 2294904.75 | 18.01
1678 | Story23 | B50 | 50 MPa RC Beam (40 cm x 25 cm) | Beam | 50MPa | Concrete Rectangular | 250 | 400 | 1000 | 6912.5 | 0.69 | 1691.13 | G300E | 4547796.59 | 35.68 | G300E | 2554279.35 | 20.04
1679 | Story23 | B51 | 50 MPa RC Beam (40 cm x 25 cm) | Beam | 50MPa | Concrete Rectangular | 250 | 400 | 1000 | 7200 | 0.72 | 1761.47 | G300E | 5989460.87 | 47 | G300E | 2656076.24 | 20.84
1680 | Story23 | B55 | 50 MPa RC Beam (40 cm x 25 cm) | Beam | 50MPa | Concrete Rectangular | 250 | 400 | 1000 | 6912.5 | 0.69 | 1691.13 | G300E | 5749697.28 | 45.11 | G300E | 2550024.86 | 20.01
1681 | Story23 | B56 | 50 MPa RC Beam (40 cm x 25 cm) | Beam | 50MPa | Concrete Rectangular | 250 | 400 | 1000 | 6912.5 | 0.69 | 1691.13 | G300E | 4337593.75 | 34.03 | G300E | 2554279.35 | 20.04
1682 | Story23 | B57 | 50 MPa RC Beam (40 cm x 25 cm) | Beam | 50MPa | Concrete Rectangular | 250 | 400 | 1000 | 6912.5 | 0.69 | 1691.13 | G300E | 5745858.52 | 45.08 | G300E | 2585921 | 20.29
1683 | Story23 | B58 | 50 MPa RC Beam (40 cm x 25 cm) | Beam | 50MPa | Concrete Rectangular | 250 | 400 | 1000 | 6912.5 | 0.69 | 1691.13 | G300E | 4718409.66 | 37.02 | G300E | 1387952.08 | 10.89
1684 | Story23 | B59 | 50 MPa RC Beam (40 cm x 25 cm) | Beam | 50MPa | Concrete Rectangular | 250 | 400 | 1000 | 6912.5 | 0.69 | 1691.13 | G300E | 5988110.23 | 46.98 | G300E | 2042629.92 | 16.03
1685 | Story23 | B6 | 50 MPa RC Beam (40 cm x 25 cm) | Beam | 50MPa | Concrete Rectangular | 250 | 400 | 1000 | 6912.5 | 0.69 | 1691.13 | G300E | 3905876.7 | 30.65 | G300E | 3443058.44 | 27.02
1686 | Story23 | B60 | 50 MPa RC Beam (40 cm x 25 cm) | Beam | 50MPa | Concrete Rectangular | 250 | 400 | 1000 | 6912.5 | 0.69 | 1691.13 | G300E | 3807216.48 | 29.87 | G300E | 2660060.71 | 20.87
1687 | Story23 | B61 | 50 MPa RC Beam (40 cm x 25 cm) | Beam | 50MPa | Concrete Rectangular | 250 | 400 | 1000 | 6912.5 | 0.69 | 1691.13 | G300E | 4493439.2 | 35.26 | G300E | 3588849.35 | 28.16
1688 | Story23 | B62 | 50 MPa RC Beam (40 cm x 25 cm) | Beam | 50MPa | Concrete Rectangular | 250 | 400 | 1000 | 6912.5 | 0.69 | 1691.13 | G300E | 6092740.34 | 47.81 | G300E | 2042623.64 | 16.03
1689 | Story23 | B63 | 50 MPa RC Beam (40 cm x 25 cm) | Beam | 50MPa | Concrete Rectangular | 250 | 400 | 1000 | 6912.5 | 0.69 | 1691.13 | G300E | 5691186.93 | 44.66 | G300E | 1900671.05 | 14.91
1690 | Story23 | B64 | 50 MPa RC Beam (40 cm x 25 cm) | Beam | 50MPa | Concrete Rectangular | 250 | 400 | 1000 | 6912.5 | 0.69 | 1691.13 | G300E | 5850802.84 | 45.91 | G300E | 2585934.83 | 20.29
1691 | Story23 | B65 | 50 MPa RC Beam (40 cm x 25 cm) | Beam | 50MPa | Concrete Rectangular | 250 | 400 | 1000 | 6912.5 | 0.69 | 1691.13 | G300E | 5665422.16 | 44.45 | G300E | 2447777.83 | 19.21
1692 | Story23 | B66 | 50 MPa RC Beam (40 cm x 25 cm) | Beam | 50MPa | Concrete Rectangular | 250 | 400 | 1000 | 7200 | 0.72 | 1761.47 | G300E | 6012626.09 | 47.18 | G300E | 2656076.24 | 20.84
1693 | Story23 | B67 | 50 MPa RC Beam (40 cm x 25 cm) | Beam | 50MPa | Concrete Rectangular | 250 | 400 | 1000 | 6912.5 | 0.69 | 1691.13 | G300E | 5771336.41 | 45.28 | G300E | 2550006.82 | 20.01
1694 | Story23 | B69 | 50 MPa RC Beam (40 cm x 25 cm) | Beam | 50MPa | Concrete Rectangular | 250 | 400 | 1000 | 6912.5 | 0.69 | 1691.13 | G300E | 5709123.91 | 44.8 | G300E | 2547612.09 | 19.99
1695 | Story23 | B7 | 50 MPa RC Beam (40 cm x 25 cm) | Beam | 50MPa | Concrete Rectangular | 250 | 400 | 1000 | 6912.5 | 0.69 | 1691.13 | G300E | 6092740.34 | 47.81 | G300E | 2042622.38 | 16.03
1696 | Story23 | B70 | 50 MPa RC Beam (40 cm x 25 cm) | Beam | 50MPa | Concrete Rectangular | 250 | 400 | 1000 | 6912.5 | 0.69 | 1691.13 | G300E | 5718440.76 | 44.87 | G300E | 2547612.09 | 19.99
1697 | Story23 | B71 | 50 MPa RC Beam (40 cm x 25 cm) | Beam | 50MPa | Concrete Rectangular | 250 | 400 | 1000 | 6912.5 | 0.69 | 1691.13 | G300E | 5515546.59 | 43.28 | G300E | 2448548.26 | 19.21
1698 | Story23 | B72 | 50 MPa RC Beam (40 cm x 25 cm) | Beam | 50MPa | Concrete Rectangular | 250 | 400 | 1000 | 6912.5 | 0.69 | 1691.13 | G300E | 5850488.64 | 45.91 | G300E | 2585964.99 | 20.29
1699 | Story23 | B73 | 50 MPa RC Beam (40 cm x 25 cm) | Beam | 50MPa | Concrete Rectangular | 250 | 400 | 1000 | 6912.5 | 0.69 | 1691.13 | G300E | 5216738.07 | 40.93 | G300E | 1900556.68 | 14.91
1700 | Story23 | B74 | 50 MPa RC Beam (40 cm x 25 cm) | Beam | 50MPa | Concrete Rectangular | 250 | 400 | 1000 | 6912.5 | 0.69 | 1691.13 | G300E | 6092111.93 | 47.8 | G300E | 2042568.34 | 16.03
1701 | Story23 | B75 | 50 MPa RC Beam (40 cm x 25 cm) | Beam | 50MPa | Concrete Rectangular | 250 | 400 | 1000 | 6912.5 | 0.69 | 1691.13 | G300E | 3905876.7 | 30.65 | G300E | 3443058.44 | 27.02
1702 | Story23 | B76 | 50 MPa RC Beam (40 cm x 25 cm) | Beam | 50MPa | Concrete Rectangular | 250 | 400 | 1000 | 6912.5 | 0.69 | 1691.13 | G300E | 4373098.86 | 34.31 | G300E | 3351206.39 | 26.29
1703 | Story23 | B77 | 50 MPa RC Beam (40 cm x 25 cm) | Beam | 50MPa | Concrete Rectangular | 250 | 400 | 1000 | 6912.5 | 0.69 | 1691.13 | G300E | 5998793.18 | 47.07 | G300E | 2294906.01 | 18.01
1704 | Story23 | B78 | 50 MPa RC Beam (40 cm x 25 cm) | Beam | 50MPa | Concrete Rectangular | 250 | 400 | 1000 | 6912.5 | 0.69 | 1691.13 | G300E | 5623004.55 | 44.12 | G300E | 2572848.84 | 20.19
1705 | Story23 | B79 | 50 MPa RC Beam (40 cm x 25 cm) | Beam | 50MPa | Concrete Rectangular | 250 | 400 | 1000 | 6912.5 | 0.69 | 1691.13 | G300E | 5586556.82 | 43.83 | G300E | 2572934.3 | 20.19
1706 | Story23 | B8 | 50 MPa RC Beam (40 cm x 25 cm) | Beam | 50MPa | Concrete Rectangular | 250 | 400 | 1000 | 6912.5 | 0.69 | 1691.13 | G300E | 3807216.48 | 29.87 | G300E | 2660060.71 | 20.87
1707 | Story23 | B80 | 50 MPa RC Beam (40 cm x 25 cm) | Beam | 50MPa | Concrete Rectangular | 250 | 400 | 1000 | 6912.5 | 0.69 | 1691.13 | G300E | 5586556.82 | 43.83 | G300E | 2572933.05 | 20.19
1708 | Story23 | B81 | 50 MPa RC Beam (40 cm x 25 cm) | Beam | 50MPa | Concrete Rectangular | 250 | 400 | 1000 | 6912.5 | 0.69 | 1691.13 | G300E | 5665422.16 | 44.45 | G300E | 2447806.74 | 19.21
1709 | Story23 | B82 | 50 MPa RC Beam (40 cm x 25 cm) | Beam | 50MPa | Concrete Rectangular | 250 | 400 | 1000 | 6912.5 | 0.69 | 1691.13 | G300E | 5850488.64 | 45.91 | G300E | 2585923.52 | 20.29
1710 | Story23 | B83 | 50 MPa RC Beam (40 cm x 25 cm) | Beam | 50MPa | Concrete Rectangular | 250 | 400 | 1000 | 6912.5 | 0.69 | 1691.13 | G300E | 4546853.98 | 35.68 | G300E | 2554279.35 | 20.04
1711 | Story23 | B84 | 50 MPa RC Beam (40 cm x 25 cm) | Beam | 50MPa | Concrete Rectangular | 250 | 400 | 1000 | 6912.5 | 0.69 | 1691.13 | G300E | 5745544.32 | 45.08 | G300E | 2585854.39 | 20.29
1712 | Story23 | B85 | 50 MPa RC Beam (40 cm x 25 cm) | Beam | 50MPa | Concrete Rectangular | 250 | 400 | 1000 | 6912.5 | 0.69 | 1691.13 | G300E | 5648769.32 | 44.32 | G300E | 1864767.53 | 14.63
1713 | Story23 | B86 | 50 MPa RC Beam (40 cm x 25 cm) | Beam | 50MPa | Concrete Rectangular | 250 | 400 | 1000 | 6912.5 | 0.69 | 1691.13 | G300E | 5334250.57 | 41.85 | G300E | 2563426.47 | 20.11
1714 | Story23 | B87 | 50 MPa RC Beam (40 cm x 25 cm) | Beam | 50MPa | Concrete Rectangular | 250 | 400 | 1000 | 6912.5 | 0.69 | 1691.13 | G300E | 5540054.55 | 43.47 | G300E | 2562695 | 20.11
1715 | Story23 | B88 | 50 MPa RC Beam (40 cm x 25 cm) | Beam | 50MPa | Concrete Rectangular | 250 | 400 | 1000 | 6912.5 | 0.69 | 1691.13 | G300E | 5353417.05 | 42 | G300E | 2565909.95 | 20.13
1716 | Story23 | B89 | 50 MPa RC Beam (40 cm x 25 cm) | Beam | 50MPa | Concrete Rectangular | 250 | 400 | 1000 | 6912.5 | 0.69 | 1691.13 | G300E | 5997850.57 | 47.06 | G300E | 2294758.96 | 18.01
1717 | Story23 | B9 | 50 MPa RC Beam (40 cm x 25 cm) | Beam | 50MPa | Concrete Rectangular | 250 | 400 | 1000 | 6912.5 | 0.69 | 1691.13 | G300E | 5988110.23 | 46.98 | G300E | 2042623.64 | 16.03
1718 | Story23 | B90 | 50 MPa RC Beam (40 cm x 25 cm) | Beam | 50MPa | Concrete Rectangular | 250 | 400 | 1000 | 6912.5 | 0.69 | 1691.13 | G300E | 4006422.16 | 31.44 | G300E | 3351206.39 | 26.29
1719 | Story23 | B91 | 50 MPa RC Beam (40 cm x 25 cm) | Beam | 50MPa | Concrete Rectangular | 250 | 400 | 1000 | 6912.5 | 0.69 | 1691.13 | G300E | 4571047.73 | 35.87 | G300E | 3549365.15 | 27.85
1720 | Story23 | B92 | 50 MPa RC Beam (40 cm x 25 cm) | Beam | 50MPa | Concrete Rectangular | 250 | 400 | 1000 | 6912.5 | 0.69 | 1691.13 | G300E | 6201455.11 | 48.66 | G300E | 2016155.05 | 15.82
1721 | Story23 | B93 | 50 MPa RC Beam (40 cm x 25 cm) | Beam | 50MPa | Concrete Rectangular | 250 | 400 | 1000 | 6912.5 | 0.69 | 1691.13 | G300E | 6201455.11 | 48.66 | G300E | 2016168.88 | 15.82
1722 | Story23 | B94 | 50 MPa RC Beam (40 cm x 25 cm) | Beam | 50MPa | Concrete Rectangular | 250 | 400 | 1000 | 6912.5 | 0.69 | 1691.13 | G300E | 5623004.55 | 44.12 | G300E | 2572848.84 | 20.19
1723 | Story23 | B95 | 50 MPa RC Beam (40 cm x 25 cm) | Beam | 50MPa | Concrete Rectangular | 250 | 400 | 1000 | 6912.5 | 0.69 | 1691.13 | G300E | 5998793.18 | 47.07 | G300E | 2294923.61 | 18.01
1724 | Story23 | B96 | 50 MPa RC Beam (40 cm x 25 cm) | Beam | 50MPa | Concrete Rectangular | 250 | 400 | 1000 | 6912.5 | 0.69 | 1691.13 | G300E | 5691815.34 | 44.66 | G300E | 1900688.65 | 14.91
1725 | Story23 | B97 | 50 MPa RC Beam (40 cm x 25 cm) | Beam | 50MPa | Concrete Rectangular | 250 | 400 | 1000 | 6912.5 | 0.69 | 1691.13 | G300E | 6092740.34 | 47.81 | G300E | 2042629.92 | 16.03
1726 | Story23 | B98 | 50 MPa RC Beam (40 cm x 25 cm) | Beam | 50MPa | Concrete Rectangular | 250 | 400 | 1000 | 6912.5 | 0.69 | 1691.13 | G300E | 4932068.75 | 38.7 | G300E | 1387952.08 | 10.89
1727 | Story23 | B99 | 50 MPa RC Beam (40 cm x 25 cm) | Beam | 50MPa | Concrete Rectangular | 250 | 400 | 1000 | 6912.5 | 0.69 | 1691.13 | G300E | 5987481.82 | 46.98 | G300E | 2042568.34 | 16.03
1728 | Story24 | B1 | 50 MPa RC Beam (40 cm x 25 cm) | Beam | 50MPa | Concrete Rectangular | 250 | 400 | 1000 | 6912.5 | 0.69 | 1691.13 | G300E | 4451021.59 | 34.92 | G300E | 3653785.37 | 28.67
1729 | Story24 | B10 | 50 MPa RC Beam (40 cm x 25 cm) | Beam | 50MPa | Concrete Rectangular | 250 | 400 | 1000 | 6912.5 | 0.69 | 1691.13 | G300E | 3912160.8 | 30.7 | G300E | 3434574.91 | 26.95
1730 | Story24 | B100 | 50 MPa RC Beam (40 cm x 25 cm) | Beam | 50MPa | Concrete Rectangular | 250 | 400 | 1000 | 6912.5 | 0.69 | 1691.13 | G300E | 5707839.77 | 44.79 | G300E | 1865838.34 | 14.64
1731 | Story24 | B101 | 50 MPa RC Beam (40 cm x 25 cm) | Beam | 50MPa | Concrete Rectangular | 250 | 400 | 1000 | 6912.5 | 0.69 | 1691.13 | G300E | 5957946.59 | 46.75 | G300E | 2439820.92 | 19.14
1732 | Story24 | B102 | 50 MPa RC Beam (40 cm x 25 cm) | Beam | 50MPa | Concrete Rectangular | 250 | 400 | 1000 | 6912.5 | 0.69 | 1691.13 | G300E | 5575245.45 | 43.75 | G300E | 1982577.9 | 15.56
1733 | Story24 | B103 | 50 MPa RC Beam (40 cm x 25 cm) | Beam | 50MPa | Concrete Rectangular | 250 | 400 | 1000 | 6912.5 | 0.69 | 1691.13 | G300E | 6037440.34 | 47.37 | G300E | 2016451.66 | 15.82
1734 | Story24 | B104 | 50 MPa RC Beam (40 cm x 25 cm) | Beam | 50MPa | Concrete Rectangular | 250 | 400 | 1000 | 6912.5 | 0.69 | 1691.13 | G300E | 6284405.11 | 49.31 | G300E | 2015953.96 | 15.82
1735 | Story24 | B105 | 50 MPa RC Beam (40 cm x 25 cm) | Beam | 50MPa | Concrete Rectangular | 250 | 400 | 1000 | 6912.5 | 0.69 | 1691.13 | G300E | 4310257.95 | 33.82 | G300E | 3542766.85 | 27.8
1736 | Story24 | B106 | 50 MPa RC Beam (40 cm x 25 cm) | Beam | 50MPa | Concrete Rectangular | 250 | 400 | 1000 | 6912.5 | 0.69 | 1691.13 | G300E | 4451021.59 | 34.92 | G300E | 3653785.37 | 28.67
1737 | Story24 | B107 | 50 MPa RC Beam (40 cm x 25 cm) | Beam | 50MPa | Concrete Rectangular | 250 | 400 | 1000 | 6912.5 | 0.69 | 1691.13 | G300E | 4148128.41 | 32.55 | G300E | 3350263.78 | 26.29
1738 | Story24 | B108 | 50 MPa RC Beam (40 cm x 25 cm) | Beam | 50MPa | Concrete Rectangular | 250 | 400 | 1000 | 6912.5 | 0.69 | 1691.13 | G300E | 4158497.16 | 32.63 | G300E | 3580365.82 | 28.09
1739 | Story24 | B109 | 50 MPa RC Beam (40 cm x 25 cm) | Beam | 50MPa | Concrete Rectangular | 250 | 400 | 1000 | 6912.5 | 0.69 | 1691.13 | G300E | 3946723.3 | 30.97 | G300E | 2637437.98 | 20.69
1740 | Story24 | B11 | 50 MPa RC Beam (40 cm x 25 cm) | Beam | 50MPa | Concrete Rectangular | 250 | 400 | 1000 | 6912.5 | 0.69 | 1691.13 | G300E | 5958889.2 | 46.76 | G300E | 2439976.76 | 19.14
1741 | Story24 | B110 | 50 MPa RC Beam (40 cm x 25 cm) | Beam | 50MPa | Concrete Rectangular | 250 | 400 | 1000 | 6912.5 | 0.69 | 1691.13 | G300E | 4158497.16 | 32.63 | G300E | 3580365.82 | 28.09
1742 | Story24 | B111 | 50 MPa RC Beam (40 cm x 25 cm) | Beam | 50MPa | Concrete Rectangular | 250 | 400 | 1000 | 6912.5 | 0.69 | 1691.13 | G300E | 4147500 | 32.54 | G300E | 3351206.39 | 26.29
1743 | Story24 | B112 | 50 MPa RC Beam (40 cm x 25 cm) | Beam | 50MPa | Concrete Rectangular | 250 | 400 | 1000 | 6912.5 | 0.69 | 1691.13 | G300E | 4413631.25 | 34.63 | G300E | 3835291.28 | 30.09
1744 | Story24 | B12 | 50 MPa RC Beam (40 cm x 25 cm) | Beam | 50MPa | Concrete Rectangular | 250 | 400 | 1000 | 6912.5 | 0.69 | 1691.13 | G300E | 4019618.75 | 31.54 | G300E | 3350263.78 | 26.29
1745 | Story24 | B13 | 50 MPa RC Beam (40 cm x 25 cm) | Beam | 50MPa | Concrete Rectangular | 250 | 400 | 1000 | 6912.5 | 0.69 | 1691.13 | G300E | 6042467.61 | 47.41 | G300E | 2307472.94 | 18.11
1746 | Story24 | B14 | 50 MPa RC Beam (40 cm x 25 cm) | Beam | 50MPa | Concrete Rectangular | 250 | 400 | 1000 | 6912.5 | 0.69 | 1691.13 | G300E | 4344192.05 | 34.09 | G300E | 3507994.46 | 27.53
1747 | Story24 | B15 | 50 MPa RC Beam (40 cm x 25 cm) | Beam | 50MPa | Concrete Rectangular | 250 | 400 | 1000 | 6912.5 | 0.69 | 1691.13 | G300E | 4344192.05 | 34.09 | G300E | 3507994.46 | 27.53
1748 | Story24 | B16 | 50 MPa RC Beam (40 cm x 25 cm) | Beam | 50MPa | Concrete Rectangular | 250 | 400 | 1000 | 6912.5 | 0.69 | 1691.13 | G300E | 4148128.41 | 32.55 | G300E | 3350263.78 | 26.29
1749 | Story24 | B17 | 50 MPa RC Beam (40 cm x 25 cm) | Beam | 50MPa | Concrete Rectangular | 250 | 400 | 1000 | 6912.5 | 0.69 | 1691.13 | G300E | 6053778.98 | 47.5 | G300E | 2307466.65 | 18.11
1750 | Story24 | B18 | 50 MPa RC Beam (40 cm x 25 cm) | Beam | 50MPa | Concrete Rectangular | 250 | 400 | 1000 | 6912.5 | 0.69 | 1691.13 | G300E | 5618919.89 | 44.09 | G300E | 2573479.76 | 20.19
1751 | Story24 | B19 | 50 MPa RC Beam (40 cm x 25 cm) | Beam | 50MPa | Concrete Rectangular | 250 | 400 | 1000 | 6912.5 | 0.69 | 1691.13 | G300E | 5401490.34 | 42.38 | G300E | 2573674.57 | 20.19
1752 | Story24 | B2 | 50 MPa RC Beam (40 cm x 25 cm) | Beam | 50MPa | Concrete Rectangular | 250 | 400 | 1000 | 6912.5 | 0.69 | 1691.13 | G300E | 4344192.05 | 34.09 | G300E | 3507994.46 | 27.53
1753 | Story24 | B20 | 50 MPa RC Beam (40 cm x 25 cm) | Beam | 50MPa | Concrete Rectangular | 250 | 400 | 1000 | 6912.5 | 0.69 | 1691.13 | G300E | 5474071.59 | 42.95 | G300E | 2572837.53 | 20.19
1754 | Story24 | B21 | 50 MPa RC Beam (40 cm x 25 cm) | Beam | 50MPa | Concrete Rectangular | 250 | 400 | 1000 | 6912.5 | 0.69 | 1691.13 | G300E | 5240931.82 | 41.12 | G300E | 1865953.97 | 14.64
1755 | Story24 | B22 | 50 MPa RC Beam (40 cm x 25 cm) | Beam | 50MPa | Concrete Rectangular | 250 | 400 | 1000 | 6912.5 | 0.69 | 1691.13 | G300E | 5753399.43 | 45.14 | G300E | 2586211.33 | 20.29
1756 | Story24 | B23 | 50 MPa RC Beam (40 cm x 25 cm) | Beam | 50MPa | Concrete Rectangular | 250 | 400 | 1000 | 6912.5 | 0.69 | 1691.13 | G300E | 4713068.18 | 36.98 | G300E | 1387952.08 | 10.89
1757 | Story24 | B24 | 50 MPa RC Beam (40 cm x 25 cm) | Beam | 50MPa | Concrete Rectangular | 250 | 400 | 1000 | 6912.5 | 0.69 | 1691.13 | G300E | 5648769.32 | 44.32 | G300E | 2586215.1 | 20.29
1758 | Story24 | B25 | 50 MPa RC Beam (40 cm x 25 cm) | Beam | 50MPa | Concrete Rectangular | 250 | 400 | 1000 | 6912.5 | 0.69 | 1691.13 | G300E | 5240931.82 | 41.12 | G300E | 1282781.53 | 10.07
1759 | Story24 | B26 | 50 MPa RC Beam (40 cm x 25 cm) | Beam | 50MPa | Concrete Rectangular | 250 | 400 | 1000 | 6912.5 | 0.69 | 1691.13 | G300E | 5367556.25 | 42.12 | G300E | 2572836.27 | 20.19
1760 | Story24 | B27 | 50 MPa RC Beam (40 cm x 25 cm) | Beam | 50MPa | Concrete Rectangular | 250 | 400 | 1000 | 6912.5 | 0.69 | 1691.13 | G300E | 5401490.34 | 42.38 | G300E | 2573673.31 | 20.19
1761 | Story24 | B28 | 50 MPa RC Beam (40 cm x 25 cm) | Beam | 50MPa | Concrete Rectangular | 250 | 400 | 1000 | 6912.5 | 0.69 | 1691.13 | G300E | 5401490.34 | 42.38 | G300E | 2573674.57 | 20.19
1762 | Story24 | B29 | 50 MPa RC Beam (40 cm x 25 cm) | Beam | 50MPa | Concrete Rectangular | 250 | 400 | 1000 | 6912.5 | 0.69 | 1691.13 | G300E | 6042467.61 | 47.41 | G300E | 2307486.76 | 18.11
1763 | Story24 | B3 | 50 MPa RC Beam (40 cm x 25 cm) | Beam | 50MPa | Concrete Rectangular | 250 | 400 | 1000 | 6912.5 | 0.69 | 1691.13 | G300E | 6198313.07 | 48.63 | G300E | 2307470.42 | 18.11
1764 | Story24 | B30 | 50 MPa RC Beam (40 cm x 25 cm) | Beam | 50MPa | Concrete Rectangular | 250 | 400 | 1000 | 6912.5 | 0.69 | 1691.13 | G300E | 4019932.95 | 31.54 | G300E | 3350263.78 | 26.29
1765 | Story24 | B31 | 50 MPa RC Beam (40 cm x 25 cm) | Beam | 50MPa | Concrete Rectangular | 250 | 400 | 1000 | 6912.5 | 0.69 | 1691.13 | G300E | 4158497.16 | 32.63 | G300E | 3580365.82 | 28.09
1766 | Story24 | B32 | 50 MPa RC Beam (40 cm x 25 cm) | Beam | 50MPa | Concrete Rectangular | 250 | 400 | 1000 | 6912.5 | 0.69 | 1691.13 | G300E | 5959203.41 | 46.76 | G300E | 2439972.99 | 19.14
1767 | Story24 | B33 | 50 MPa RC Beam (40 cm x 25 cm) | Beam | 50MPa | Concrete Rectangular | 250 | 400 | 1000 | 6912.5 | 0.69 | 1691.13 | G300E | 5710353.41 | 44.81 | G300E | 1282787.82 | 10.07
1768 | Story24 | B34 | 50 MPa RC Beam (40 cm x 25 cm) | Beam | 50MPa | Concrete Rectangular | 250 | 400 | 1000 | 6912.5 | 0.69 | 1691.13 | G300E | 5367556.25 | 42.12 | G300E | 2572838.78 | 20.19
1769 | Story24 | B35 | 50 MPa RC Beam (40 cm x 25 cm) | Beam | 50MPa | Concrete Rectangular | 250 | 400 | 1000 | 6912.5 | 0.69 | 1691.13 | G300E | 5567390.34 | 43.68 | G300E | 1865984.13 | 14.64
1770 | Story24 | B36 | 50 MPa RC Beam (40 cm x 25 cm) | Beam | 50MPa | Concrete Rectangular | 250 | 400 | 1000 | 6912.5 | 0.69 | 1691.13 | G300E | 5432596.59 | 42.63 | G300E | 2303359.37 | 18.07
1771 | Story24 | B37 | 50 MPa RC Beam (40 cm x 25 cm) | Beam | 50MPa | Concrete Rectangular | 250 | 400 | 1000 | 7200 | 0.72 | 1761.47 | G300E | 5996034.78 | 47.05 | G300E | 2656118.82 | 20.84
1772 | Story24 | B38 | 50 MPa RC Beam (40 cm x 25 cm) | Beam | 50MPa | Concrete Rectangular | 250 | 400 | 1000 | 6912.5 | 0.69 | 1691.13 | G300E | 4331938.07 | 33.99 | G300E | 2554279.35 | 20.04
1773 | Story24 | B39 | 50 MPa RC Beam (40 cm x 25 cm) | Beam | 50MPa | Concrete Rectangular | 250 | 400 | 1000 | 7200 | 0.72 | 1761.47 | G300E | 5978191.3 | 46.91 | G300E | 2656105.04 | 20.84
1774 | Story24 | B4 | 50 MPa RC Beam (40 cm x 25 cm) | Beam | 50MPa | Concrete Rectangular | 250 | 400 | 1000 | 6912.5 | 0.69 | 1691.13 | G300E | 4019932.95 | 31.54 | G300E | 3350263.78 | 26.29
1775 | Story24 | B40 | 50 MPa RC Beam (40 cm x 25 cm) | Beam | 50MPa | Concrete Rectangular | 250 | 400 | 1000 | 6912.5 | 0.69 | 1691.13 | G300E | 5432596.59 | 42.63 | G300E | 1865985.39 | 14.64
1776 | Story24 | B41 | 50 MPa RC Beam (40 cm x 25 cm) | Beam | 50MPa | Concrete Rectangular | 250 | 400 | 1000 | 6912.5 | 0.69 | 1691.13 | G300E | 5432596.59 | 42.63 | G300E | 1866008.01 | 14.64
1777 | Story24 | B42 | 50 MPa RC Beam (40 cm x 25 cm) | Beam | 50MPa | Concrete Rectangular | 250 | 400 | 1000 | 6912.5 | 0.69 | 1691.13 | G300E | 5367556.25 | 42.12 | G300E | 2572838.78 | 20.19
1778 | Story24 | B43 | 50 MPa RC Beam (40 cm x 25 cm) | Beam | 50MPa | Concrete Rectangular | 250 | 400 | 1000 | 6912.5 | 0.69 | 1691.13 | G300E | 5240617.61 | 41.12 | G300E | 1282799.13 | 10.07
1779 | Story24 | B44 | 50 MPa RC Beam (40 cm x 25 cm) | Beam | 50MPa | Concrete Rectangular | 250 | 400 | 1000 | 6912.5 | 0.69 | 1691.13 | G300E | 5959203.41 | 46.76 | G300E | 2439993.1 | 19.15
1780 | Story24 | B45 | 50 MPa RC Beam (40 cm x 25 cm) | Beam | 50MPa | Concrete Rectangular | 250 | 400 | 1000 | 6912.5 | 0.69 | 1691.13 | G300E | 3912160.8 | 30.7 | G300E | 3434574.91 | 26.95
1781 | Story24 | B46 | 50 MPa RC Beam (40 cm x 25 cm) | Beam | 50MPa | Concrete Rectangular | 250 | 400 | 1000 | 6912.5 | 0.69 | 1691.13 | G300E | 3946409.09 | 30.96 | G300E | 2637437.98 | 20.69
1782 | Story24 | B47 | 50 MPa RC Beam (40 cm x 25 cm) | Beam | 50MPa | Concrete Rectangular | 250 | 400 | 1000 | 6912.5 | 0.69 | 1691.13 | G300E | 5991566.48 | 47.01 | G300E | 2041019.94 | 16.01
1783 | Story24 | B48 | 50 MPa RC Beam (40 cm x 25 cm) | Beam | 50MPa | Concrete Rectangular | 250 | 400 | 1000 | 6912.5 | 0.69 | 1691.13 | G300E | 4922328.41 | 38.62 | G300E | 1387952.08 | 10.89
1784 | Story24 | B49 | 50 MPa RC Beam (40 cm x 25 cm) | Beam | 50MPa | Concrete Rectangular | 250 | 400 | 1000 | 6912.5 | 0.69 | 1691.13 | G300E | 5648769.32 | 44.32 | G300E | 2586212.59 | 20.29
1785 | Story24 | B5 | 50 MPa RC Beam (40 cm x 25 cm) | Beam | 50MPa | Concrete Rectangular | 250 | 400 | 1000 | 6912.5 | 0.69 | 1691.13 | G300E | 5989995.45 | 47 | G300E | 2439974.25 | 19.14
1786 | Story24 | B50 | 50 MPa RC Beam (40 cm x 25 cm) | Beam | 50MPa | Concrete Rectangular | 250 | 400 | 1000 | 6912.5 | 0.69 | 1691.13 | G300E | 4541198.3 | 35.63 | G300E | 2554279.35 | 20.04
1787 | Story24 | B51 | 50 MPa RC Beam (40 cm x 25 cm) | Beam | 50MPa | Concrete Rectangular | 250 | 400 | 1000 | 7200 | 0.72 | 1761.47 | G300E | 5977878.26 | 46.9 | G300E | 2656115.06 | 20.84
1788 | Story24 | B55 | 50 MPa RC Beam (40 cm x 25 cm) | Beam | 50MPa | Concrete Rectangular | 250 | 400 | 1000 | 6912.5 | 0.69 | 1691.13 | G300E | 5738877.72 | 45.03 | G300E | 2550051.3 | 20.01
1789 | Story24 | B56 | 50 MPa RC Beam (40 cm x 25 cm) | Beam | 50MPa | Concrete Rectangular | 250 | 400 | 1000 | 6912.5 | 0.69 | 1691.13 | G300E | 4330052.84 | 33.98 | G300E | 2554279.35 | 20.04
1790 | Story24 | B57 | 50 MPa RC Beam (40 cm x 25 cm) | Beam | 50MPa | Concrete Rectangular | 250 | 400 | 1000 | 6912.5 | 0.69 | 1691.13 | G300E | 5648769.32 | 44.32 | G300E | 2586201.28 | 20.29
1791 | Story24 | B58 | 50 MPa RC Beam (40 cm x 25 cm) | Beam | 50MPa | Concrete Rectangular | 250 | 400 | 1000 | 6912.5 | 0.69 | 1691.13 | G300E | 4713696.59 | 36.99 | G300E | 1387952.08 | 10.89
1792 | Story24 | B59 | 50 MPa RC Beam (40 cm x 25 cm) | Beam | 50MPa | Concrete Rectangular | 250 | 400 | 1000 | 6912.5 | 0.69 | 1691.13 | G300E | 5991566.48 | 47.01 | G300E | 2041027.48 | 16.01
1793 | Story24 | B6 | 50 MPa RC Beam (40 cm x 25 cm) | Beam | 50MPa | Concrete Rectangular | 250 | 400 | 1000 | 6912.5 | 0.69 | 1691.13 | G300E | 3912160.8 | 30.7 | G300E | 3434574.91 | 26.95
1794 | Story24 | B60 | 50 MPa RC Beam (40 cm x 25 cm) | Beam | 50MPa | Concrete Rectangular | 250 | 400 | 1000 | 6912.5 | 0.69 | 1691.13 | G300E | 3805645.45 | 29.86 | G300E | 2637437.98 | 20.69
1795 | Story24 | B61 | 50 MPa RC Beam (40 cm x 25 cm) | Beam | 50MPa | Concrete Rectangular | 250 | 400 | 1000 | 6912.5 | 0.69 | 1691.13 | G300E | 4158497.16 | 32.63 | G300E | 3580365.82 | 28.09
1796 | Story24 | B62 | 50 MPa RC Beam (40 cm x 25 cm) | Beam | 50MPa | Concrete Rectangular | 250 | 400 | 1000 | 6912.5 | 0.69 | 1691.13 | G300E | 5991566.48 | 47.01 | G300E | 2041021.2 | 16.01
1797 | Story24 | B63 | 50 MPa RC Beam (40 cm x 25 cm) | Beam | 50MPa | Concrete Rectangular | 250 | 400 | 1000 | 6912.5 | 0.69 | 1691.13 | G300E | 5710353.41 | 44.81 | G300E | 1865947.68 | 14.64
1798 | Story24 | B64 | 50 MPa RC Beam (40 cm x 25 cm) | Beam | 50MPa | Concrete Rectangular | 250 | 400 | 1000 | 6912.5 | 0.69 | 1691.13 | G300E | 5753399.43 | 45.14 | G300E | 2586213.84 | 20.29
1799 | Story24 | B65 | 50 MPa RC Beam (40 cm x 25 cm) | Beam | 50MPa | Concrete Rectangular | 250 | 400 | 1000 | 6912.5 | 0.69 | 1691.13 | G300E | 5567390.34 | 43.68 | G300E | 2303354.34 | 18.07
1800 | Story24 | B66 | 50 MPa RC Beam (40 cm x 25 cm) | Beam | 50MPa | Concrete Rectangular | 250 | 400 | 1000 | 7200 | 0.72 | 1761.47 | G300E | 5995721.74 | 47.04 | G300E | 2656116.31 | 20.84
1801 | Story24 | B67 | 50 MPa RC Beam (40 cm x 25 cm) | Beam | 50MPa | Concrete Rectangular | 250 | 400 | 1000 | 6912.5 | 0.69 | 1691.13 | G300E | 5756008.7 | 45.16 | G300E | 2550056.11 | 20.01
1802 | Story24 | B69 | 50 MPa RC Beam (40 cm x 25 cm) | Beam | 50MPa | Concrete Rectangular | 250 | 400 | 1000 | 6912.5 | 0.69 | 1691.13 | G300E | 5697102.17 | 44.7 | G300E | 2547612.09 | 19.99
1803 | Story24 | B7 | 50 MPa RC Beam (40 cm x 25 cm) | Beam | 50MPa | Concrete Rectangular | 250 | 400 | 1000 | 6912.5 | 0.69 | 1691.13 | G300E | 5991566.48 | 47.01 | G300E | 2041021.2 | 16.01
1804 | Story24 | B70 | 50 MPa RC Beam (40 cm x 25 cm) | Beam | 50MPa | Concrete Rectangular | 250 | 400 | 1000 | 6912.5 | 0.69 | 1691.13 | G300E | 5702211.41 | 44.74 | G300E | 2547612.09 | 19.99
1805 | Story24 | B71 | 50 MPa RC Beam (40 cm x 25 cm) | Beam | 50MPa | Concrete Rectangular | 250 | 400 | 1000 | 6912.5 | 0.69 | 1691.13 | G300E | 5419085.8 | 42.52 | G300E | 2449929.51 | 19.22
1806 | Story24 | B72 | 50 MPa RC Beam (40 cm x 25 cm) | Beam | 50MPa | Concrete Rectangular | 250 | 400 | 1000 | 6912.5 | 0.69 | 1691.13 | G300E | 5752456.82 | 45.14 | G300E | 2586241.49 | 20.29
1807 | Story24 | B73 | 50 MPa RC Beam (40 cm x 25 cm) | Beam | 50MPa | Concrete Rectangular | 250 | 400 | 1000 | 6912.5 | 0.69 | 1691.13 | G300E | 5236847.16 | 41.09 | G300E | 1865834.57 | 14.64
1808 | Story24 | B74 | 50 MPa RC Beam (40 cm x 25 cm) | Beam | 50MPa | Concrete Rectangular | 250 | 400 | 1000 | 6912.5 | 0.69 | 1691.13 | G300E | 5990623.86 | 47 | G300E | 2040963.38 | 16.01
1809 | Story24 | B75 | 50 MPa RC Beam (40 cm x 25 cm) | Beam | 50MPa | Concrete Rectangular | 250 | 400 | 1000 | 6912.5 | 0.69 | 1691.13 | G300E | 3911846.59 | 30.69 | G300E | 3434574.91 | 26.95
1810 | Story24 | B76 | 50 MPa RC Beam (40 cm x 25 cm) | Beam | 50MPa | Concrete Rectangular | 250 | 400 | 1000 | 6912.5 | 0.69 | 1691.13 | G300E | 4148128.41 | 32.55 | G300E | 3350263.78 | 26.29
1811 | Story24 | B77 | 50 MPa RC Beam (40 cm x 25 cm) | Beam | 50MPa | Concrete Rectangular | 250 | 400 | 1000 | 6912.5 | 0.69 | 1691.13 | G300E | 5989995.45 | 47 | G300E | 2439976.76 | 19.14
1812 | Story24 | B78 | 50 MPa RC Beam (40 cm x 25 cm) | Beam | 50MPa | Concrete Rectangular | 250 | 400 | 1000 | 6912.5 | 0.69 | 1691.13 | G300E | 5618919.89 | 44.09 | G300E | 2573478.5 | 20.19
1813 | Story24 | B79 | 50 MPa RC Beam (40 cm x 25 cm) | Beam | 50MPa | Concrete Rectangular | 250 | 400 | 1000 | 6912.5 | 0.69 | 1691.13 | G300E | 5474071.59 | 42.95 | G300E | 2572838.78 | 20.19
1814 | Story24 | B8 | 50 MPa RC Beam (40 cm x 25 cm) | Beam | 50MPa | Concrete Rectangular | 250 | 400 | 1000 | 6912.5 | 0.69 | 1691.13 | G300E | 3805645.45 | 29.86 | G300E | 2637437.98 | 20.69
1815 | Story24 | B80 | 50 MPa RC Beam (40 cm x 25 cm) | Beam | 50MPa | Concrete Rectangular | 250 | 400 | 1000 | 6912.5 | 0.69 | 1691.13 | G300E | 5474071.59 | 42.95 | G300E | 2572837.53 | 20.19
1816 | Story24 | B81 | 50 MPa RC Beam (40 cm x 25 cm) | Beam | 50MPa | Concrete Rectangular | 250 | 400 | 1000 | 6912.5 | 0.69 | 1691.13 | G300E | 5568018.75 | 43.69 | G300E | 2303381.99 | 18.07
1817 | Story24 | B82 | 50 MPa RC Beam (40 cm x 25 cm) | Beam | 50MPa | Concrete Rectangular | 250 | 400 | 1000 | 6912.5 | 0.69 | 1691.13 | G300E | 5753399.43 | 45.14 | G300E | 2586201.28 | 20.29
1818 | Story24 | B83 | 50 MPa RC Beam (40 cm x 25 cm) | Beam | 50MPa | Concrete Rectangular | 250 | 400 | 1000 | 6912.5 | 0.69 | 1691.13 | G300E | 4539627.27 | 35.62 | G300E | 2554279.35 | 20.04
1819 | Story24 | B84 | 50 MPa RC Beam (40 cm x 25 cm) | Beam | 50MPa | Concrete Rectangular | 250 | 400 | 1000 | 6912.5 | 0.69 | 1691.13 | G300E | 5648140.91 | 44.32 | G300E | 2586127.12 | 20.29
1820 | Story24 | B85 | 50 MPa RC Beam (40 cm x 25 cm) | Beam | 50MPa | Concrete Rectangular | 250 | 400 | 1000 | 6912.5 | 0.69 | 1691.13 | G300E | 5655367.61 | 44.37 | G300E | 1866155.06 | 14.64
1821 | Story24 | B86 | 50 MPa RC Beam (40 cm x 25 cm) | Beam | 50MPa | Concrete Rectangular | 250 | 400 | 1000 | 6912.5 | 0.69 | 1691.13 | G300E | 5330165.91 | 41.82 | G300E | 2563133.63 | 20.11
1822 | Story24 | B87 | 50 MPa RC Beam (40 cm x 25 cm) | Beam | 50MPa | Concrete Rectangular | 250 | 400 | 1000 | 6912.5 | 0.69 | 1691.13 | G300E | 5426626.7 | 42.58 | G300E | 2562402.17 | 20.11
1823 | Story24 | B88 | 50 MPa RC Beam (40 cm x 25 cm) | Beam | 50MPa | Concrete Rectangular | 250 | 400 | 1000 | 6912.5 | 0.69 | 1691.13 | G300E | 5361272.16 | 42.07 | G300E | 2566501.91 | 20.14
1824 | Story24 | B89 | 50 MPa RC Beam (40 cm x 25 cm) | Beam | 50MPa | Concrete Rectangular | 250 | 400 | 1000 | 6912.5 | 0.69 | 1691.13 | G300E | 5989052.84 | 46.99 | G300E | 2439829.72 | 19.14
1825 | Story24 | B9 | 50 MPa RC Beam (40 cm x 25 cm) | Beam | 50MPa | Concrete Rectangular | 250 | 400 | 1000 | 6912.5 | 0.69 | 1691.13 | G300E | 5991566.48 | 47.01 | G300E | 2041022.45 | 16.01
1826 | Story24 | B90 | 50 MPa RC Beam (40 cm x 25 cm) | Beam | 50MPa | Concrete Rectangular | 250 | 400 | 1000 | 6912.5 | 0.69 | 1691.13 | G300E | 4018361.93 | 31.53 | G300E | 3351206.39 | 26.29
1827 | Story24 | B91 | 50 MPa RC Beam (40 cm x 25 cm) | Beam | 50MPa | Concrete Rectangular | 250 | 400 | 1000 | 6912.5 | 0.69 | 1691.13 | G300E | 4451021.59 | 34.92 | G300E | 3653785.37 | 28.67
1828 | Story24 | B92 | 50 MPa RC Beam (40 cm x 25 cm) | Beam | 50MPa | Concrete Rectangular | 250 | 400 | 1000 | 6912.5 | 0.69 | 1691.13 | G300E | 6198313.07 | 48.63 | G300E | 2307472.94 | 18.11
1829 | Story24 | B93 | 50 MPa RC Beam (40 cm x 25 cm) | Beam | 50MPa | Concrete Rectangular | 250 | 400 | 1000 | 6912.5 | 0.69 | 1691.13 | G300E | 6198313.07 | 48.63 | G300E | 2307484.25 | 18.11
1830 | Story24 | B94 | 50 MPa RC Beam (40 cm x 25 cm) | Beam | 50MPa | Concrete Rectangular | 250 | 400 | 1000 | 6912.5 | 0.69 | 1691.13 | G300E | 5618919.89 | 44.09 | G300E | 2573478.5 | 20.19
1831 | Story24 | B95 | 50 MPa RC Beam (40 cm x 25 cm) | Beam | 50MPa | Concrete Rectangular | 250 | 400 | 1000 | 6912.5 | 0.69 | 1691.13 | G300E | 5989995.45 | 47 | G300E | 2439993.1 | 19.15
1832 | Story24 | B96 | 50 MPa RC Beam (40 cm x 25 cm) | Beam | 50MPa | Concrete Rectangular | 250 | 400 | 1000 | 6912.5 | 0.69 | 1691.13 | G300E | 5710353.41 | 44.81 | G300E | 1865965.28 | 14.64
1833 | Story24 | B97 | 50 MPa RC Beam (40 cm x 25 cm) | Beam | 50MPa | Concrete Rectangular | 250 | 400 | 1000 | 6912.5 | 0.69 | 1691.13 | G300E | 5991566.48 | 47.01 | G300E | 2041027.48 | 16.01
1834 | Story24 | B98 | 50 MPa RC Beam (40 cm x 25 cm) | Beam | 50MPa | Concrete Rectangular | 250 | 400 | 1000 | 6912.5 | 0.69 | 1691.13 | G300E | 4922642.61 | 38.62 | G300E | 1387952.08 | 10.89
1835 | Story24 | B99 | 50 MPa RC Beam (40 cm x 25 cm) | Beam | 50MPa | Concrete Rectangular | 250 | 400 | 1000 | 6912.5 | 0.69 | 1691.13 | G300E | 5990623.86 | 47 | G300E | 2040965.9 | 16.01
1836 | Story25 | B1 | 50 MPa RC Beam (40 cm x 25 cm) | Beam | 50MPa | Concrete Rectangular | 250 | 400 | 1000 | 6937.5 | 0.69 | 1697.25 | G300E | 4472795.45 | 35.1 | G300E | 3806695.81 | 29.87
1837 | Story25 | B10 | 50 MPa RC Beam (40 cm x 25 cm) | Beam | 50MPa | Concrete Rectangular | 250 | 400 | 1000 | 6937.5 | 0.69 | 1697.25 | G300E | 3962258.52 | 31.09 | G300E | 3436590.27 | 26.96
1838 | Story25 | B100 | 50 MPa RC Beam (40 cm x 25 cm) | Beam | 50MPa | Concrete Rectangular | 250 | 400 | 1000 | 6937.5 | 0.69 | 1697.25 | G300E | 5710823.86 | 44.81 | G300E | 1874730.72 | 14.71
1839 | Story25 | B101 | 50 MPa RC Beam (40 cm x 25 cm) | Beam | 50MPa | Concrete Rectangular | 250 | 400 | 1000 | 6937.5 | 0.69 | 1697.25 | G300E | 6055176.14 | 47.51 | G300E | 2593137.85 | 20.35
1840 | Story25 | B102 | 50 MPa RC Beam (40 cm x 25 cm) | Beam | 50MPa | Concrete Rectangular | 250 | 400 | 1000 | 6937.5 | 0.69 | 1697.25 | G300E | 5662892.05 | 44.43 | G300E | 1990026.92 | 15.61
1841 | Story25 | B103 | 50 MPa RC Beam (40 cm x 25 cm) | Beam | 50MPa | Concrete Rectangular | 250 | 400 | 1000 | 6937.5 | 0.69 | 1697.25 | G300E | 6147255.68 | 48.23 | G300E | 2461573.84 | 19.31
1842 | Story25 | B104 | 50 MPa RC Beam (40 cm x 25 cm) | Beam | 50MPa | Concrete Rectangular | 250 | 400 | 1000 | 6937.5 | 0.69 | 1697.25 | G300E | 6176582.39 | 48.46 | G300E | 2461079.39 | 19.31
1843 | Story25 | B105 | 50 MPa RC Beam (40 cm x 25 cm) | Beam | 50MPa | Concrete Rectangular | 250 | 400 | 1000 | 6937.5 | 0.69 | 1697.25 | G300E | 4261832.39 | 33.44 | G300E | 3512167.4 | 27.56
1844 | Story25 | B106 | 50 MPa RC Beam (40 cm x 25 cm) | Beam | 50MPa | Concrete Rectangular | 250 | 400 | 1000 | 6937.5 | 0.69 | 1697.25 | G300E | 4472795.45 | 35.1 | G300E | 3806695.81 | 29.87
1845 | Story25 | B107 | 50 MPa RC Beam (40 cm x 25 cm) | Beam | 50MPa | Concrete Rectangular | 250 | 400 | 1000 | 6937.5 | 0.69 | 1697.25 | G300E | 4167230.11 | 32.7 | G300E | 3362380.47 | 26.38
1846 | Story25 | B108 | 50 MPa RC Beam (40 cm x 25 cm) | Beam | 50MPa | Concrete Rectangular | 250 | 400 | 1000 | 6937.5 | 0.69 | 1697.25 | G300E | 4065690.34 | 31.9 | G300E | 3582908.45 | 28.11
1847 | Story25 | B109 | 50 MPa RC Beam (40 cm x 25 cm) | Beam | 50MPa | Concrete Rectangular | 250 | 400 | 1000 | 6937.5 | 0.69 | 1697.25 | G300E | 3948068.18 | 30.98 | G300E | 2618595.95 | 20.55
1848 | Story25 | B11 | 50 MPa RC Beam (40 cm x 25 cm) | Beam | 50MPa | Concrete Rectangular | 250 | 400 | 1000 | 6937.5 | 0.69 | 1697.25 | G300E | 6056437.5 | 47.52 | G300E | 2593296.78 | 20.35
1849 | Story25 | B110 | 50 MPa RC Beam (40 cm x 25 cm) | Beam | 50MPa | Concrete Rectangular | 250 | 400 | 1000 | 6937.5 | 0.69 | 1697.25 | G300E | 4065059.66 | 31.9 | G300E | 3581962.43 | 28.11
1850 | Story25 | B111 | 50 MPa RC Beam (40 cm x 25 cm) | Beam | 50MPa | Concrete Rectangular | 250 | 400 | 1000 | 6937.5 | 0.69 | 1697.25 | G300E | 4165022.73 | 32.68 | G300E | 3362380.47 | 26.38
1851 | Story25 | B112 | 50 MPa RC Beam (40 cm x 25 cm) | Beam | 50MPa | Concrete Rectangular | 250 | 400 | 1000 | 6937.5 | 0.69 | 1697.25 | G300E | 4434639.2 | 34.8 | G300E | 3805749.78 | 29.86
1852 | Story25 | B12 | 50 MPa RC Beam (40 cm x 25 cm) | Beam | 50MPa | Concrete Rectangular | 250 | 400 | 1000 | 6937.5 | 0.69 | 1697.25 | G300E | 4077988.64 | 32 | G300E | 3362380.47 | 26.38
1853 | Story25 | B13 | 50 MPa RC Beam (40 cm x 25 cm) | Beam | 50MPa | Concrete Rectangular | 250 | 400 | 1000 | 6937.5 | 0.69 | 1697.25 | G300E | 6155454.55 | 48.3 | G300E | 2461002.44 | 19.31
1854 | Story25 | B14 | 50 MPa RC Beam (40 cm x 25 cm) | Beam | 50MPa | Concrete Rectangular | 250 | 400 | 1000 | 6937.5 | 0.69 | 1697.25 | G300E | 4297781.25 | 33.72 | G300E | 3514059.44 | 27.57
1855 | Story25 | B15 | 50 MPa RC Beam (40 cm x 25 cm) | Beam | 50MPa | Concrete Rectangular | 250 | 400 | 1000 | 6937.5 | 0.69 | 1697.25 | G300E | 4297781.25 | 33.72 | G300E | 3514059.44 | 27.57
1856 | Story25 | B16 | 50 MPa RC Beam (40 cm x 25 cm) | Beam | 50MPa | Concrete Rectangular | 250 | 400 | 1000 | 6937.5 | 0.69 | 1697.25 | G300E | 4167230.11 | 32.7 | G300E | 3362380.47 | 26.38
1857 | Story25 | B17 | 50 MPa RC Beam (40 cm x 25 cm) | Beam | 50MPa | Concrete Rectangular | 250 | 400 | 1000 | 6937.5 | 0.69 | 1697.25 | G300E | 6165860.8 | 48.38 | G300E | 2460997.4 | 19.31
1858 | Story25 | B18 | 50 MPa RC Beam (40 cm x 25 cm) | Beam | 50MPa | Concrete Rectangular | 250 | 400 | 1000 | 6937.5 | 0.69 | 1697.25 | G300E | 5605500 | 43.98 | G300E | 2582908.19 | 20.27
1859 | Story25 | B19 | 50 MPa RC Beam (40 cm x 25 cm) | Beam | 50MPa | Concrete Rectangular | 250 | 400 | 1000 | 6937.5 | 0.69 | 1697.25 | G300E | 5500491.48 | 43.16 | G300E | 2582909.45 | 20.27
1860 | Story25 | B2 | 50 MPa RC Beam (40 cm x 25 cm) | Beam | 50MPa | Concrete Rectangular | 250 | 400 | 1000 | 6937.5 | 0.69 | 1697.25 | G300E | 4297781.25 | 33.72 | G300E | 3514059.44 | 27.57
1861 | Story25 | B20 | 50 MPa RC Beam (40 cm x 25 cm) | Beam | 50MPa | Concrete Rectangular | 250 | 400 | 1000 | 6937.5 | 0.69 | 1697.25 | G300E | 5555676.14 | 43.59 | G300E | 2544387.41 | 19.96
1862 | Story25 | B21 | 50 MPa RC Beam (40 cm x 25 cm) | Beam | 50MPa | Concrete Rectangular | 250 | 400 | 1000 | 6937.5 | 0.69 | 1697.25 | G300E | 5348812.5 | 41.97 | G300E | 2460114.44 | 19.3
1863 | Story25 | B22 | 50 MPa RC Beam (40 cm x 25 cm) | Beam | 50MPa | Concrete Rectangular | 250 | 400 | 1000 | 6937.5 | 0.69 | 1697.25 | G300E | 5748980.11 | 45.11 | G300E | 2594928.99 | 20.36
1864 | Story25 | B23 | 50 MPa RC Beam (40 cm x 25 cm) | Beam | 50MPa | Concrete Rectangular | 250 | 400 | 1000 | 6937.5 | 0.69 | 1697.25 | G300E | 4780568.18 | 37.51 | G300E | 1392971.8 | 10.93
1865 | Story25 | B24 | 50 MPa RC Beam (40 cm x 25 cm) | Beam | 50MPa | Concrete Rectangular | 250 | 400 | 1000 | 6937.5 | 0.69 | 1697.25 | G300E | 5748980.11 | 45.11 | G300E | 2594936.56 | 20.36
1866 | Story25 | B25 | 50 MPa RC Beam (40 cm x 25 cm) | Beam | 50MPa | Concrete Rectangular | 250 | 400 | 1000 | 6937.5 | 0.69 | 1697.25 | G300E | 5352911.93 | 42 | G300E | 1874837.93 | 14.71
1867 | Story25 | B26 | 50 MPa RC Beam (40 cm x 25 cm) | Beam | 50MPa | Concrete Rectangular | 250 | 400 | 1000 | 6937.5 | 0.69 | 1697.25 | G300E | 5450667.61 | 42.77 | G300E | 2544389.93 | 19.96
1868 | Story25 | B27 | 50 MPa RC Beam (40 cm x 25 cm) | Beam | 50MPa | Concrete Rectangular | 250 | 400 | 1000 | 6937.5 | 0.69 | 1697.25 | G300E | 5500806.82 | 43.16 | G300E | 2582908.19 | 20.27
1869 | Story25 | B28 | 50 MPa RC Beam (40 cm x 25 cm) | Beam | 50MPa | Concrete Rectangular | 250 | 400 | 1000 | 6937.5 | 0.69 | 1697.25 | G300E | 5500491.48 | 43.16 | G300E | 2582909.45 | 20.27
1870 | Story25 | B29 | 50 MPa RC Beam (40 cm x 25 cm) | Beam | 50MPa | Concrete Rectangular | 250 | 400 | 1000 | 6937.5 | 0.69 | 1697.25 | G300E | 6155454.55 | 48.3 | G300E | 2461015.06 | 19.31
1871 | Story25 | B3 | 50 MPa RC Beam (40 cm x 25 cm) | Beam | 50MPa | Concrete Rectangular | 250 | 400 | 1000 | 6937.5 | 0.69 | 1697.25 | G300E | 6196764.2 | 48.62 | G300E | 2460999.92 | 19.31
1872 | Story25 | B30 | 50 MPa RC Beam (40 cm x 25 cm) | Beam | 50MPa | Concrete Rectangular | 250 | 400 | 1000 | 6937.5 | 0.69 | 1697.25 | G300E | 4077988.64 | 32 | G300E | 3362380.47 | 26.38
1873 | Story25 | B31 | 50 MPa RC Beam (40 cm x 25 cm) | Beam | 50MPa | Concrete Rectangular | 250 | 400 | 1000 | 6937.5 | 0.69 | 1697.25 | G300E | 4065690.34 | 31.9 | G300E | 3582908.45 | 28.11
1874 | Story25 | B32 | 50 MPa RC Beam (40 cm x 25 cm) | Beam | 50MPa | Concrete Rectangular | 250 | 400 | 1000 | 6937.5 | 0.69 | 1697.25 | G300E | 6056437.5 | 47.52 | G300E | 2593293 | 20.35
1875 | Story25 | B33 | 50 MPa RC Beam (40 cm x 25 cm) | Beam | 50MPa | Concrete Rectangular | 250 | 400 | 1000 | 6937.5 | 0.69 | 1697.25 | G300E | 5712400.57 | 44.82 | G300E | 1874839.19 | 14.71
1876 | Story25 | B34 | 50 MPa RC Beam (40 cm x 25 cm) | Beam | 50MPa | Concrete Rectangular | 250 | 400 | 1000 | 6937.5 | 0.69 | 1697.25 | G300E | 5450667.61 | 42.77 | G300E | 2544386.15 | 19.96
1877 | Story25 | B35 | 50 MPa RC Beam (40 cm x 25 cm) | Beam | 50MPa | Concrete Rectangular | 250 | 400 | 1000 | 6937.5 | 0.69 | 1697.25 | G300E | 5555991.48 | 43.59 | G300E | 1874272.84 | 14.71
1878 | Story25 | B36 | 50 MPa RC Beam (40 cm x 25 cm) | Beam | 50MPa | Concrete Rectangular | 250 | 400 | 1000 | 6937.5 | 0.69 | 1697.25 | G300E | 5421971.59 | 42.54 | G300E | 1874276.62 | 14.71
1879 | Story25 | B37 | 50 MPa RC Beam (40 cm x 25 cm) | Beam | 50MPa | Concrete Rectangular | 250 | 400 | 1000 | 7200 | 0.72 | 1761.47 | G300E | 5902434.78 | 46.31 | G300E | 2655611.69 | 20.84
1880 | Story25 | B38 | 50 MPa RC Beam (40 cm x 25 cm) | Beam | 50MPa | Concrete Rectangular | 250 | 400 | 1000 | 6937.5 | 0.69 | 1697.25 | G300E | 4386392.05 | 34.42 | G300E | 2563517.25 | 20.11
1881 | Story25 | B39 | 50 MPa RC Beam (40 cm x 25 cm) | Beam | 50MPa | Concrete Rectangular | 250 | 400 | 1000 | 7200 | 0.72 | 1761.47 | G300E | 5898678.26 | 46.28 | G300E | 2655735.65 | 20.84
1882 | Story25 | B4 | 50 MPa RC Beam (40 cm x 25 cm) | Beam | 50MPa | Concrete Rectangular | 250 | 400 | 1000 | 6937.5 | 0.69 | 1697.25 | G300E | 4077988.64 | 32 | G300E | 3362380.47 | 26.38
1883 | Story25 | B40 | 50 MPa RC Beam (40 cm x 25 cm) | Beam | 50MPa | Concrete Rectangular | 250 | 400 | 1000 | 6937.5 | 0.69 | 1697.25 | G300E | 5421656.25 | 42.54 | G300E | 1874251.4 | 14.71
1884 | Story25 | B41 | 50 MPa RC Beam (40 cm x 25 cm) | Beam | 50MPa | Concrete Rectangular | 250 | 400 | 1000 | 6937.5 | 0.69 | 1697.25 | G300E | 5421340.91 | 42.54 | G300E | 1874277.89 | 14.71
1885 | Story25 | B42 | 50 MPa RC Beam (40 cm x 25 cm) | Beam | 50MPa | Concrete Rectangular | 250 | 400 | 1000 | 6937.5 | 0.69 | 1697.25 | G300E | 5450667.61 | 42.77 | G300E | 2544387.41 | 19.96
1886 | Story25 | B43 | 50 MPa RC Beam (40 cm x 25 cm) | Beam | 50MPa | Concrete Rectangular | 250 | 400 | 1000 | 6937.5 | 0.69 | 1697.25 | G300E | 5352596.59 | 42 | G300E | 1874851.81 | 14.71
1887 | Story25 | B44 | 50 MPa RC Beam (40 cm x 25 cm) | Beam | 50MPa | Concrete Rectangular | 250 | 400 | 1000 | 6937.5 | 0.69 | 1697.25 | G300E | 6056122.16 | 47.52 | G300E | 2593310.66 | 20.35
1888 | Story25 | B45 | 50 MPa RC Beam (40 cm x 25 cm) | Beam | 50MPa | Concrete Rectangular | 250 | 400 | 1000 | 6937.5 | 0.69 | 1697.25 | G300E | 3962573.86 | 31.09 | G300E | 3436590.27 | 26.96
1889 | Story25 | B46 | 50 MPa RC Beam (40 cm x 25 cm) | Beam | 50MPa | Concrete Rectangular | 250 | 400 | 1000 | 6937.5 | 0.69 | 1697.25 | G300E | 3947437.5 | 30.97 | G300E | 2618595.95 | 20.55
1890 | Story25 | B47 | 50 MPa RC Beam (40 cm x 25 cm) | Beam | 50MPa | Concrete Rectangular | 250 | 400 | 1000 | 6937.5 | 0.69 | 1697.25 | G300E | 6103423.3 | 47.89 | G300E | 2041099.53 | 16.02
1891 | Story25 | B48 | 50 MPa RC Beam (40 cm x 25 cm) | Beam | 50MPa | Concrete Rectangular | 250 | 400 | 1000 | 6937.5 | 0.69 | 1697.25 | G300E | 4990585.23 | 39.16 | G300E | 1392971.8 | 10.93
1892 | Story25 | B49 | 50 MPa RC Beam (40 cm x 25 cm) | Beam | 50MPa | Concrete Rectangular | 250 | 400 | 1000 | 6937.5 | 0.69 | 1697.25 | G300E | 5748980.11 | 45.11 | G300E | 2594925.2 | 20.36
1893 | Story25 | B5 | 50 MPa RC Beam (40 cm x 25 cm) | Beam | 50MPa | Concrete Rectangular | 250 | 400 | 1000 | 6937.5 | 0.69 | 1697.25 | G300E | 6082610.8 | 47.73 | G300E | 2593294.26 | 20.35
1894 | Story25 | B50 | 50 MPa RC Beam (40 cm x 25 cm) | Beam | 50MPa | Concrete Rectangular | 250 | 400 | 1000 | 6937.5 | 0.69 | 1697.25 | G300E | 4597039.77 | 36.07 | G300E | 2563517.25 | 20.11
1895 | Story25 | B51 | 50 MPa RC Beam (40 cm x 25 cm) | Beam | 50MPa | Concrete Rectangular | 250 | 400 | 1000 | 7200 | 0.72 | 1761.47 | G300E | 5898052.17 | 46.28 | G300E | 2655639.23 | 20.84
1896 | Story25 | B55 | 50 MPa RC Beam (40 cm x 25 cm) | Beam | 50MPa | Concrete Rectangular | 250 | 400 | 1000 | 6937.5 | 0.69 | 1697.25 | G300E | 5683019.02 | 44.59 | G300E | 2558845.6 | 20.08
1897 | Story25 | B56 | 50 MPa RC Beam (40 cm x 25 cm) | Beam | 50MPa | Concrete Rectangular | 250 | 400 | 1000 | 6937.5 | 0.69 | 1697.25 | G300E | 4385446.02 | 34.41 | G300E | 2563517.25 | 20.11
1898 | Story25 | B57 | 50 MPa RC Beam (40 cm x 25 cm) | Beam | 50MPa | Concrete Rectangular | 250 | 400 | 1000 | 6937.5 | 0.69 | 1697.25 | G300E | 5748664.77 | 45.11 | G300E | 2594912.59 | 20.36
1899 | Story25 | B58 | 50 MPa RC Beam (40 cm x 25 cm) | Beam | 50MPa | Concrete Rectangular | 250 | 400 | 1000 | 6937.5 | 0.69 | 1697.25 | G300E | 4781198.86 | 37.52 | G300E | 1392971.8 | 10.93
1900 | Story25 | B59 | 50 MPa RC Beam (40 cm x 25 cm) | Beam | 50MPa | Concrete Rectangular | 250 | 400 | 1000 | 6937.5 | 0.69 | 1697.25 | G300E | 6103423.3 | 47.89 | G300E | 2041109.62 | 16.02
1901 | Story25 | B6 | 50 MPa RC Beam (40 cm x 25 cm) | Beam | 50MPa | Concrete Rectangular | 250 | 400 | 1000 | 6937.5 | 0.69 | 1697.25 | G300E | 3962573.86 | 31.09 | G300E | 3436590.27 | 26.96
1902 | Story25 | B60 | 50 MPa RC Beam (40 cm x 25 cm) | Beam | 50MPa | Concrete Rectangular | 250 | 400 | 1000 | 6937.5 | 0.69 | 1697.25 | G300E | 3845582.39 | 30.17 | G300E | 2618595.95 | 20.55
1903 | Story25 | B61 | 50 MPa RC Beam (40 cm x 25 cm) | Beam | 50MPa | Concrete Rectangular | 250 | 400 | 1000 | 6937.5 | 0.69 | 1697.25 | G300E | 4065690.34 | 31.9 | G300E | 3582908.45 | 28.11
1904 | Story25 | B62 | 50 MPa RC Beam (40 cm x 25 cm) | Beam | 50MPa | Concrete Rectangular | 250 | 400 | 1000 | 6937.5 | 0.69 | 1697.25 | G300E | 6103423.3 | 47.89 | G300E | 2041099.53 | 16.02
1905 | Story25 | B63 | 50 MPa RC Beam (40 cm x 25 cm) | Beam | 50MPa | Concrete Rectangular | 250 | 400 | 1000 | 6937.5 | 0.69 | 1697.25 | G300E | 5712400.57 | 44.82 | G300E | 2460109.4 | 19.3
1906 | Story25 | B64 | 50 MPa RC Beam (40 cm x 25 cm) | Beam | 50MPa | Concrete Rectangular | 250 | 400 | 1000 | 6937.5 | 0.69 | 1697.25 | G300E | 5748980.11 | 45.11 | G300E | 2594925.2 | 20.36
1907 | Story25 | B65 | 50 MPa RC Beam (40 cm x 25 cm) | Beam | 50MPa | Concrete Rectangular | 250 | 400 | 1000 | 6937.5 | 0.69 | 1697.25 | G300E | 5555991.48 | 43.59 | G300E | 1874271.58 | 14.71
1908 | Story25 | B66 | 50 MPa RC Beam (40 cm x 25 cm) | Beam | 50MPa | Concrete Rectangular | 250 | 400 | 1000 | 7200 | 0.72 | 1761.47 | G300E | 5904313.04 | 46.33 | G300E | 2655640.49 | 20.84
1909 | Story25 | B67 | 50 MPa RC Beam (40 cm x 25 cm) | Beam | 50MPa | Concrete Rectangular | 250 | 400 | 1000 | 6937.5 | 0.69 | 1697.25 | G300E | 5687241.85 | 44.62 | G300E | 2558792.51 | 20.08
1910 | Story25 | B69 | 50 MPa RC Beam (40 cm x 25 cm) | Beam | 50MPa | Concrete Rectangular | 250 | 400 | 1000 | 6937.5 | 0.69 | 1697.25 | G300E | 5639282.61 | 44.25 | G300E | 2556825.88 | 20.06
1911 | Story25 | B7 | 50 MPa RC Beam (40 cm x 25 cm) | Beam | 50MPa | Concrete Rectangular | 250 | 400 | 1000 | 6937.5 | 0.69 | 1697.25 | G300E | 6103423.3 | 47.89 | G300E | 2041099.53 | 16.02
1912 | Story25 | B70 | 50 MPa RC Beam (40 cm x 25 cm) | Beam | 50MPa | Concrete Rectangular | 250 | 400 | 1000 | 6937.5 | 0.69 | 1697.25 | G300E | 5633250 | 44.2 | G300E | 2556825.88 | 20.06
1913 | Story25 | B71 | 50 MPa RC Beam (40 cm x 25 cm) | Beam | 50MPa | Concrete Rectangular | 250 | 400 | 1000 | 6937.5 | 0.69 | 1697.25 | G300E | 5407465.91 | 42.43 | G300E | 2167687.47 | 17.01
1914 | Story25 | B72 | 50 MPa RC Beam (40 cm x 25 cm) | Beam | 50MPa | Concrete Rectangular | 250 | 400 | 1000 | 6937.5 | 0.69 | 1697.25 | G300E | 5748349.43 | 45.1 | G300E | 2594949.17 | 20.36
1915 | Story25 | B73 | 50 MPa RC Beam (40 cm x 25 cm) | Beam | 50MPa | Concrete Rectangular | 250 | 400 | 1000 | 6937.5 | 0.69 | 1697.25 | G300E | 5346289.77 | 41.95 | G300E | 2459995.88 | 19.3
1916 | Story25 | B74 | 50 MPa RC Beam (40 cm x 25 cm) | Beam | 50MPa | Concrete Rectangular | 250 | 400 | 1000 | 6937.5 | 0.69 | 1697.25 | G300E | 6102161.93 | 47.88 | G300E | 2041042.77 | 16.01
1917 | Story25 | B75 | 50 MPa RC Beam (40 cm x 25 cm) | Beam | 50MPa | Concrete Rectangular | 250 | 400 | 1000 | 6937.5 | 0.69 | 1697.25 | G300E | 3961943.18 | 31.09 | G300E | 3435644.25 | 26.96
1918 | Story25 | B76 | 50 MPa RC Beam (40 cm x 25 cm) | Beam | 50MPa | Concrete Rectangular | 250 | 400 | 1000 | 6937.5 | 0.69 | 1697.25 | G300E | 4167230.11 | 32.7 | G300E | 3362380.47 | 26.38
1919 | Story25 | B77 | 50 MPa RC Beam (40 cm x 25 cm) | Beam | 50MPa | Concrete Rectangular | 250 | 400 | 1000 | 6937.5 | 0.69 | 1697.25 | G300E | 6082610.8 | 47.73 | G300E | 2593296.78 | 20.35
1920 | Story25 | B78 | 50 MPa RC Beam (40 cm x 25 cm) | Beam | 50MPa | Concrete Rectangular | 250 | 400 | 1000 | 6937.5 | 0.69 | 1697.25 | G300E | 5605815.34 | 43.99 | G300E | 2582908.19 | 20.27
1921 | Story25 | B79 | 50 MPa RC Beam (40 cm x 25 cm) | Beam | 50MPa | Concrete Rectangular | 250 | 400 | 1000 | 6937.5 | 0.69 | 1697.25 | G300E | 5555676.14 | 43.59 | G300E | 2544387.41 | 19.96
1922 | Story25 | B8 | 50 MPa RC Beam (40 cm x 25 cm) | Beam | 50MPa | Concrete Rectangular | 250 | 400 | 1000 | 6937.5 | 0.69 | 1697.25 | G300E | 3845267.05 | 30.17 | G300E | 2618595.95 | 20.55
1923 | Story25 | B80 | 50 MPa RC Beam (40 cm x 25 cm) | Beam | 50MPa | Concrete Rectangular | 250 | 400 | 1000 | 6937.5 | 0.69 | 1697.25 | G300E | 5555676.14 | 43.59 | G300E | 2544386.15 | 19.96
1924 | Story25 | B81 | 50 MPa RC Beam (40 cm x 25 cm) | Beam | 50MPa | Concrete Rectangular | 250 | 400 | 1000 | 6937.5 | 0.69 | 1697.25 | G300E | 5555991.48 | 43.59 | G300E | 1874298.07 | 14.71
1925 | Story25 | B82 | 50 MPa RC Beam (40 cm x 25 cm) | Beam | 50MPa | Concrete Rectangular | 250 | 400 | 1000 | 6937.5 | 0.69 | 1697.25 | G300E | 5748664.77 | 45.11 | G300E | 2594918.9 | 20.36
1926 | Story25 | B83 | 50 MPa RC Beam (40 cm x 25 cm) | Beam | 50MPa | Concrete Rectangular | 250 | 400 | 1000 | 6937.5 | 0.69 | 1697.25 | G300E | 4595147.73 | 36.06 | G300E | 2563517.25 | 20.11
1927 | Story25 | B84 | 50 MPa RC Beam (40 cm x 25 cm) | Beam | 50MPa | Concrete Rectangular | 250 | 400 | 1000 | 6937.5 | 0.69 | 1697.25 | G300E | 5748349.43 | 45.1 | G300E | 2594847 | 20.36
1928 | Story25 | B85 | 50 MPa RC Beam (40 cm x 25 cm) | Beam | 50MPa | Concrete Rectangular | 250 | 400 | 1000 | 6937.5 | 0.69 | 1697.25 | G300E | 5642079.55 | 44.27 | G300E | 1874438.08 | 14.71
1929 | Story25 | B86 | 50 MPa RC Beam (40 cm x 25 cm) | Beam | 50MPa | Concrete Rectangular | 250 | 400 | 1000 | 6937.5 | 0.69 | 1697.25 | G300E | 5409357.95 | 42.44 | G300E | 2534982.68 | 19.89
1930 | Story25 | B87 | 50 MPa RC Beam (40 cm x 25 cm) | Beam | 50MPa | Concrete Rectangular | 250 | 400 | 1000 | 6937.5 | 0.69 | 1697.25 | G300E | 5503644.89 | 43.18 | G300E | 2571038.76 | 20.17
1931 | Story25 | B88 | 50 MPa RC Beam (40 cm x 25 cm) | Beam | 50MPa | Concrete Rectangular | 250 | 400 | 1000 | 6937.5 | 0.69 | 1697.25 | G300E | 5455713.07 | 42.81 | G300E | 2575866 | 20.21
1932 | Story25 | B89 | 50 MPa RC Beam (40 cm x 25 cm) | Beam | 50MPa | Concrete Rectangular | 250 | 400 | 1000 | 6937.5 | 0.69 | 1697.25 | G300E | 6081980.11 | 47.72 | G300E | 2593151.73 | 20.35
1933 | Story25 | B9 | 50 MPa RC Beam (40 cm x 25 cm) | Beam | 50MPa | Concrete Rectangular | 250 | 400 | 1000 | 6937.5 | 0.69 | 1697.25 | G300E | 6103423.3 | 47.89 | G300E | 2041099.53 | 16.02
1934 | Story25 | B90 | 50 MPa RC Beam (40 cm x 25 cm) | Beam | 50MPa | Concrete Rectangular | 250 | 400 | 1000 | 6937.5 | 0.69 | 1697.25 | G300E | 4075781.25 | 31.98 | G300E | 3362380.47 | 26.38
1935 | Story25 | B91 | 50 MPa RC Beam (40 cm x 25 cm) | Beam | 50MPa | Concrete Rectangular | 250 | 400 | 1000 | 6937.5 | 0.69 | 1697.25 | G300E | 4472795.45 | 35.1 | G300E | 3806695.81 | 29.87
1936 | Story25 | B92 | 50 MPa RC Beam (40 cm x 25 cm) | Beam | 50MPa | Concrete Rectangular | 250 | 400 | 1000 | 6937.5 | 0.69 | 1697.25 | G300E | 6196764.2 | 48.62 | G300E | 2461003.7 | 19.31
1937 | Story25 | B93 | 50 MPa RC Beam (40 cm x 25 cm) | Beam | 50MPa | Concrete Rectangular | 250 | 400 | 1000 | 6937.5 | 0.69 | 1697.25 | G300E | 6196764.2 | 48.62 | G300E | 2461013.8 | 19.31
1938 | Story25 | B94 | 50 MPa RC Beam (40 cm x 25 cm) | Beam | 50MPa | Concrete Rectangular | 250 | 400 | 1000 | 6937.5 | 0.69 | 1697.25 | G300E | 5605500 | 43.98 | G300E | 2582909.45 | 20.27
1939 | Story25 | B95 | 50 MPa RC Beam (40 cm x 25 cm) | Beam | 50MPa | Concrete Rectangular | 250 | 400 | 1000 | 6937.5 | 0.69 | 1697.25 | G300E | 6082610.8 | 47.73 | G300E | 2593310.66 | 20.35
1940 | Story25 | B96 | 50 MPa RC Beam (40 cm x 25 cm) | Beam | 50MPa | Concrete Rectangular | 250 | 400 | 1000 | 6937.5 | 0.69 | 1697.25 | G300E | 5712715.91 | 44.82 | G300E | 2460124.53 | 19.3
1941 | Story25 | B97 | 50 MPa RC Beam (40 cm x 25 cm) | Beam | 50MPa | Concrete Rectangular | 250 | 400 | 1000 | 6937.5 | 0.69 | 1697.25 | G300E | 6103423.3 | 47.89 | G300E | 2041105.84 | 16.02
1942 | Story25 | B98 | 50 MPa RC Beam (40 cm x 25 cm) | Beam | 50MPa | Concrete Rectangular | 250 | 400 | 1000 | 6937.5 | 0.69 | 1697.25 | G300E | 4991531.25 | 39.17 | G300E | 1392971.8 | 10.93
1943 | Story25 | B99 | 50 MPa RC Beam (40 cm x 25 cm) | Beam | 50MPa | Concrete Rectangular | 250 | 400 | 1000 | 6937.5 | 0.69 | 1697.25 | G300E | 6102161.93 | 47.88 | G300E | 2041038.99 | 16.01
1944 | Story26 | B1 | 50 MPa RC Beam (40 cm x 25 cm) | Beam | 50MPa | Concrete Rectangular | 250 | 400 | 1000 | 6937.5 | 0.69 | 1697.25 | G300E | 4468065.34 | 35.06 | G300E | 3796289.56 | 29.79
1945 | Story26 | B10 | 50 MPa RC Beam (40 cm x 25 cm) | Beam | 50MPa | Concrete Rectangular | 250 | 400 | 1000 | 6937.5 | 0.69 | 1697.25 | G300E | 3977394.89 | 31.21 | G300E | 3416723.8 | 26.81
1946 | Story26 | B100 | 50 MPa RC Beam (40 cm x 25 cm) | Beam | 50MPa | Concrete Rectangular | 250 | 400 | 1000 | 6937.5 | 0.69 | 1697.25 | G300E | 5627573.86 | 44.16 | G300E | 1876968.38 | 14.73
1947 | Story26 | B101 | 50 MPa RC Beam (40 cm x 25 cm) | Beam | 50MPa | Concrete Rectangular | 250 | 400 | 1000 | 6937.5 | 0.69 | 1697.25 | G300E | 6036255.68 | 47.36 | G300E | 2589290.69 | 20.32
1948 | Story26 | B102 | 50 MPa RC Beam (40 cm x 25 cm) | Beam | 50MPa | Concrete Rectangular | 250 | 400 | 1000 | 6937.5 | 0.69 | 1697.25 | G300E | 5474633.52 | 42.96 | G300E | 1991511.55 | 15.63
1949 | Story26 | B103 | 50 MPa RC Beam (40 cm x 25 cm) | Beam | 50MPa | Concrete Rectangular | 250 | 400 | 1000 | 6937.5 | 0.69 | 1697.25 | G300E | 6133696.02 | 48.13 | G300E | 2458362.41 | 19.29
1950 | Story26 | B104 | 50 MPa RC Beam (40 cm x 25 cm) | Beam | 50MPa | Concrete Rectangular | 250 | 400 | 1000 | 6937.5 | 0.69 | 1697.25 | G300E | 6156715.91 | 48.31 | G300E | 2457865.43 | 19.29
1951 | Story26 | B105 | 50 MPa RC Beam (40 cm x 25 cm) | Beam | 50MPa | Concrete Rectangular | 250 | 400 | 1000 | 6937.5 | 0.69 | 1697.25 | G300E | 4277914.77 | 33.57 | G300E | 3794397.51 | 29.77
1952 | Story26 | B106 | 50 MPa RC Beam (40 cm x 25 cm) | Beam | 50MPa | Concrete Rectangular | 250 | 400 | 1000 | 6937.5 | 0.69 | 1697.25 | G300E | 4468380.68 | 35.06 | G300E | 3796289.56 | 29.79
1953 | Story26 | B107 | 50 MPa RC Beam (40 cm x 25 cm) | Beam | 50MPa | Concrete Rectangular | 250 | 400 | 1000 | 6937.5 | 0.69 | 1697.25 | G300E | 4159346.59 | 32.64 | G300E | 3352920.24 | 26.31
1954 | Story26 | B108 | 50 MPa RC Beam (40 cm x 25 cm) | Beam | 50MPa | Concrete Rectangular | 250 | 400 | 1000 | 6937.5 | 0.69 | 1697.25 | G300E | 4055914.77 | 31.82 | G300E | 3709360.16 | 29.11
1955 | Story26 | B109 | 50 MPa RC Beam (40 cm x 25 cm) | Beam | 50MPa | Concrete Rectangular | 250 | 400 | 1000 | 6937.5 | 0.69 | 1697.25 | G300E | 3922210.23 | 30.78 | G300E | 2576970.95 | 20.22
1956 | Story26 | B11 | 50 MPa RC Beam (40 cm x 25 cm) | Beam | 50MPa | Concrete Rectangular | 250 | 400 | 1000 | 6937.5 | 0.69 | 1697.25 | G300E | 6036886.36 | 47.37 | G300E | 2589442.06 | 20.32
1957 | Story26 | B110 | 50 MPa RC Beam (40 cm x 25 cm) | Beam | 50MPa | Concrete Rectangular | 250 | 400 | 1000 | 6937.5 | 0.69 | 1697.25 | G300E | 4055914.77 | 31.82 | G300E | 3707468.11 | 29.09
1958 | Story26 | B111 | 50 MPa RC Beam (40 cm x 25 cm) | Beam | 50MPa | Concrete Rectangular | 250 | 400 | 1000 | 6937.5 | 0.69 | 1697.25 | G300E | 4158085.23 | 32.63 | G300E | 3353866.26 | 26.32
1959 | Story26 | B112 | 50 MPa RC Beam (40 cm x 25 cm) | Beam | 50MPa | Concrete Rectangular | 250 | 400 | 1000 | 6937.5 | 0.69 | 1697.25 | G300E | 4430539.77 | 34.76 | G300E | 3941661.72 | 30.93
1960 | Story26 | B12 | 50 MPa RC Beam (40 cm x 25 cm) | Beam | 50MPa | Concrete Rectangular | 250 | 400 | 1000 | 6937.5 | 0.69 | 1697.25 | G300E | 4096278.41 | 32.14 | G300E | 3352920.24 | 26.31
1961 | Story26 | B13 | 50 MPa RC Beam (40 cm x 25 cm) | Beam | 50MPa | Concrete Rectangular | 250 | 400 | 1000 | 6937.5 | 0.69 | 1697.25 | G300E | 6143471.59 | 48.2 | G300E | 2457794.8 | 19.28
1962 | Story26 | B14 | 50 MPa RC Beam (40 cm x 25 cm) | Beam | 50MPa | Concrete Rectangular | 250 | 400 | 1000 | 6937.5 | 0.69 | 1697.25 | G300E | 4312602.27 | 33.84 | G300E | 3796289.56 | 29.79
1963 | Story26 | B15 | 50 MPa RC Beam (40 cm x 25 cm) | Beam | 50MPa | Concrete Rectangular | 250 | 400 | 1000 | 6937.5 | 0.69 | 1697.25 | G300E | 4312602.27 | 33.84 | G300E | 3796289.56 | 29.79
1964 | Story26 | B16 | 50 MPa RC Beam (40 cm x 25 cm) | Beam | 50MPa | Concrete Rectangular | 250 | 400 | 1000 | 6937.5 | 0.69 | 1697.25 | G300E | 4159346.59 | 32.64 | G300E | 3352920.24 | 26.31
1965 | Story26 | B17 | 50 MPa RC Beam (40 cm x 25 cm) | Beam | 50MPa | Concrete Rectangular | 250 | 400 | 1000 | 6937.5 | 0.69 | 1697.25 | G300E | 6151355.11 | 48.27 | G300E | 2457788.49 | 19.28
1966 | Story26 | B18 | 50 MPa RC Beam (40 cm x 25 cm) | Beam | 50MPa | Concrete Rectangular | 250 | 400 | 1000 | 6937.5 | 0.69 | 1697.25 | G300E | 5523826.7 | 43.34 | G300E | 2584696.81 | 20.28
1967 | Story26 | B19 | 50 MPa RC Beam (40 cm x 25 cm) | Beam | 50MPa | Concrete Rectangular | 250 | 400 | 1000 | 6937.5 | 0.69 | 1697.25 | G300E | 5523826.7 | 43.34 | G300E | 2584695.55 | 20.28
1968 | Story26 | B2 | 50 MPa RC Beam (40 cm x 25 cm) | Beam | 50MPa | Concrete Rectangular | 250 | 400 | 1000 | 6937.5 | 0.69 | 1697.25 | G300E | 4312602.27 | 33.84 | G300E | 3796289.56 | 29.79
1969 | Story26 | B20 | 50 MPa RC Beam (40 cm x 25 cm) | Beam | 50MPa | Concrete Rectangular | 250 | 400 | 1000 | 6937.5 | 0.69 | 1697.25 | G300E | 5446568.18 | 42.74 | G300E | 2544667.43 | 19.97
1970 | Story26 | B21 | 50 MPa RC Beam (40 cm x 25 cm) | Beam | 50MPa | Concrete Rectangular | 250 | 400 | 1000 | 6937.5 | 0.69 | 1697.25 | G300E | 5378139.2 | 42.2 | G300E | 1877080.64 | 14.73
1971 | Story26 | B22 | 50 MPa RC Beam (40 cm x 25 cm) | Beam | 50MPa | Concrete Rectangular | 250 | 400 | 1000 | 6937.5 | 0.69 | 1697.25 | G300E | 5756548.3 | 45.17 | G300E | 2595700.94 | 20.37
1972 | Story26 | B23 | 50 MPa RC Beam (40 cm x 25 cm) | Beam | 50MPa | Concrete Rectangular | 250 | 400 | 1000 | 6937.5 | 0.69 | 1697.25 | G300E | 4887468.75 | 38.35 | G300E | 1392971.8 | 10.93
1973 | Story26 | B24 | 50 MPa RC Beam (40 cm x 25 cm) | Beam | 50MPa | Concrete Rectangular | 250 | 400 | 1000 | 6937.5 | 0.69 | 1697.25 | G300E | 5756232.95 | 45.17 | G300E | 2595694.64 | 20.37
1974 | Story26 | B25 | 50 MPa RC Beam (40 cm x 25 cm) | Beam | 50MPa | Concrete Rectangular | 250 | 400 | 1000 | 6937.5 | 0.69 | 1697.25 | G300E | 5380661.93 | 42.22 | G300E | 1877073.07 | 14.73
1975 | Story26 | B26 | 50 MPa RC Beam (40 cm x 25 cm) | Beam | 50MPa | Concrete Rectangular | 250 | 400 | 1000 | 6937.5 | 0.69 | 1697.25 | G300E | 5446568.18 | 42.74 | G300E | 2544661.12 | 19.97
1976 | Story26 | B27 | 50 MPa RC Beam (40 cm x 25 cm) | Beam | 50MPa | Concrete Rectangular | 250 | 400 | 1000 | 6937.5 | 0.69 | 1697.25 | G300E | 5523826.7 | 43.34 | G300E | 2584696.81 | 20.28
1977 | Story26 | B28 | 50 MPa RC Beam (40 cm x 25 cm) | Beam | 50MPa | Concrete Rectangular | 250 | 400 | 1000 | 6937.5 | 0.69 | 1697.25 | G300E | 5523826.7 | 43.34 | G300E | 2584696.81 | 20.28
1978 | Story26 | B29 | 50 MPa RC Beam (40 cm x 25 cm) | Beam | 50MPa | Concrete Rectangular | 250 | 400 | 1000 | 6937.5 | 0.69 | 1697.25 | G300E | 6143786.93 | 48.21 | G300E | 2457806.15 | 19.28
1979 | Story26 | B3 | 50 MPa RC Beam (40 cm x 25 cm) | Beam | 50MPa | Concrete Rectangular | 250 | 400 | 1000 | 6937.5 | 0.69 | 1697.25 | G300E | 6175951.7 | 48.46 | G300E | 2457789.75 | 19.28
1980 | Story26 | B30 | 50 MPa RC Beam (40 cm x 25 cm) | Beam | 50MPa | Concrete Rectangular | 250 | 400 | 1000 | 6937.5 | 0.69 | 1697.25 | G300E | 4096278.41 | 32.14 | G300E | 3352920.24 | 26.31
1981 | Story26 | B31 | 50 MPa RC Beam (40 cm x 25 cm) | Beam | 50MPa | Concrete Rectangular | 250 | 400 | 1000 | 6937.5 | 0.69 | 1697.25 | G300E | 4055914.77 | 31.82 | G300E | 3709360.16 | 29.11
1982 | Story26 | B32 | 50 MPa RC Beam (40 cm x 25 cm) | Beam | 50MPa | Concrete Rectangular | 250 | 400 | 1000 | 6937.5 | 0.69 | 1697.25 | G300E | 6036886.36 | 47.37 | G300E | 2589435.75 | 20.32
1983 | Story26 | B33 | 50 MPa RC Beam (40 cm x 25 cm) | Beam | 50MPa | Concrete Rectangular | 250 | 400 | 1000 | 6937.5 | 0.69 | 1697.25 | G300E | 5629465.91 | 44.17 | G300E | 1877079.38 | 14.73
1984 | Story26 | B34 | 50 MPa RC Beam (40 cm x 25 cm) | Beam | 50MPa | Concrete Rectangular | 250 | 400 | 1000 | 6937.5 | 0.69 | 1697.25 | G300E | 5446568.18 | 42.74 | G300E | 2544667.43 | 19.97
1985 | Story26 | B35 | 50 MPa RC Beam (40 cm x 25 cm) | Beam | 50MPa | Concrete Rectangular | 250 | 400 | 1000 | 6937.5 | 0.69 | 1697.25 | G300E | 5560721.59 | 43.63 | G300E | 1875669.17 | 14.72
1986 | Story26 | B36 | 50 MPa RC Beam (40 cm x 25 cm) | Beam | 50MPa | Concrete Rectangular | 250 | 400 | 1000 | 6937.5 | 0.69 | 1697.25 | G300E | 5431116.48 | 42.61 | G300E | 1875669.17 | 14.72
1987 | Story26 | B37 | 50 MPa RC Beam (40 cm x 25 cm) | Beam | 50MPa | Concrete Rectangular | 250 | 400 | 1000 | 7200 | 0.72 | 1761.47 | G300E | 5909008.7 | 46.36 | G300E | 2655845.84 | 20.84
1988 | Story26 | B38 | 50 MPa RC Beam (40 cm x 25 cm) | Beam | 50MPa | Concrete Rectangular | 250 | 400 | 1000 | 6937.5 | 0.69 | 1697.25 | G300E | 4497076.7 | 35.29 | G300E | 1978244.52 | 15.52
1989 | Story26 | B39 | 50 MPa RC Beam (40 cm x 25 cm) | Beam | 50MPa | Concrete Rectangular | 250 | 400 | 1000 | 7200 | 0.72 | 1761.47 | G300E | 5798191.3 | 45.49 | G300E | 2655688.07 | 20.84
1990 | Story26 | B4 | 50 MPa RC Beam (40 cm x 25 cm) | Beam | 50MPa | Concrete Rectangular | 250 | 400 | 1000 | 6937.5 | 0.69 | 1697.25 | G300E | 4096278.41 | 32.14 | G300E | 3352920.24 | 26.31
1991 | Story26 | B40 | 50 MPa RC Beam (40 cm x 25 cm) | Beam | 50MPa | Concrete Rectangular | 250 | 400 | 1000 | 6937.5 | 0.69 | 1697.25 | G300E | 5431747.16 | 42.62 | G300E | 1875696.92 | 14.72
1992 | Story26 | B41 | 50 MPa RC Beam (40 cm x 25 cm) | Beam | 50MPa | Concrete Rectangular | 250 | 400 | 1000 | 6937.5 | 0.69 | 1697.25 | G300E | 5432062.5 | 42.62 | G300E | 1875708.27 | 14.72
1993 | Story26 | B42 | 50 MPa RC Beam (40 cm x 25 cm) | Beam | 50MPa | Concrete Rectangular | 250 | 400 | 1000 | 6937.5 | 0.69 | 1697.25 | G300E | 5446883.52 | 42.74 | G300E | 2544668.69 | 19.97
1994 | Story26 | B43 | 50 MPa RC Beam (40 cm x 25 cm) | Beam | 50MPa | Concrete Rectangular | 250 | 400 | 1000 | 6937.5 | 0.69 | 1697.25 | G300E | 5380977.27 | 42.22 | G300E | 1877091.99 | 14.73
1995 | Story26 | B44 | 50 MPa RC Beam (40 cm x 25 cm) | Beam | 50MPa | Concrete Rectangular | 250 | 400 | 1000 | 6937.5 | 0.69 | 1697.25 | G300E | 6036571.02 | 47.37 | G300E | 2589454.67 | 20.32
1996 | Story26 | B45 | 50 MPa RC Beam (40 cm x 25 cm) | Beam | 50MPa | Concrete Rectangular | 250 | 400 | 1000 | 6937.5 | 0.69 | 1697.25 | G300E | 3977394.89 | 31.21 | G300E | 3416723.8 | 26.81
1997 | Story26 | B46 | 50 MPa RC Beam (40 cm x 25 cm) | Beam | 50MPa | Concrete Rectangular | 250 | 400 | 1000 | 6937.5 | 0.69 | 1697.25 | G300E | 3922210.23 | 30.78 | G300E | 2576970.95 | 20.22
1998 | Story26 | B47 | 50 MPa RC Beam (40 cm x 25 cm) | Beam | 50MPa | Concrete Rectangular | 250 | 400 | 1000 | 6937.5 | 0.69 | 1697.25 | G300E | 6107522.73 | 47.92 | G300E | 2038067.22 | 15.99
1999 | Story26 | B48 | 50 MPa RC Beam (40 cm x 25 cm) | Beam | 50MPa | Concrete Rectangular | 250 | 400 | 1000 | 6937.5 | 0.69 | 1697.25 | G300E | 4993107.95 | 39.18 | G300E | 1392971.8 | 10.93
2000 | Story26 | B49 | 50 MPa RC Beam (40 cm x 25 cm) | Beam | 50MPa | Concrete Rectangular | 250 | 400 | 1000 | 6937.5 | 0.69 | 1697.25 | G300E | 5756548.3 | 45.17 | G300E | 2595711.03 | 20.37
2001 | Story26 | B5 | 50 MPa RC Beam (40 cm x 25 cm) | Beam | 50MPa | Concrete Rectangular | 250 | 400 | 1000 | 6937.5 | 0.69 | 1697.25 | G300E | 6056122.16 | 47.52 | G300E | 2589437.01 | 20.32
2002 | Story26 | B50 | 50 MPa RC Beam (40 cm x 25 cm) | Beam | 50MPa | Concrete Rectangular | 250 | 400 | 1000 | 6937.5 | 0.69 | 1697.25 | G300E | 4600823.86 | 36.1 | G300E | 1978244.52 | 15.52
2003 | Story26 | B51 | 50 MPa RC Beam (40 cm x 25 cm) | Beam | 50MPa | Concrete Rectangular | 250 | 400 | 1000 | 7200 | 0.72 | 1761.47 | G300E | 5800069.57 | 45.51 | G300E | 2655812.03 | 20.84
2004 | Story26 | B55 | 50 MPa RC Beam (40 cm x 25 cm) | Beam | 50MPa | Concrete Rectangular | 250 | 400 | 1000 | 6937.5 | 0.69 | 1697.25 | G300E | 5587402.17 | 43.84 | G300E | 2558949.36 | 20.08
2005 | Story26 | B56 | 50 MPa RC Beam (40 cm x 25 cm) | Beam | 50MPa | Concrete Rectangular | 250 | 400 | 1000 | 6937.5 | 0.69 | 1697.25 | G300E | 4494553.98 | 35.27 | G300E | 1978244.52 | 15.52
2006 | Story26 | B57 | 50 MPa RC Beam (40 cm x 25 cm) | Beam | 50MPa | Concrete Rectangular | 250 | 400 | 1000 | 6937.5 | 0.69 | 1697.25 | G300E | 5756548.3 | 45.17 | G300E | 2595703.47 | 20.37
2007 | Story26 | B58 | 50 MPa RC Beam (40 cm x 25 cm) | Beam | 50MPa | Concrete Rectangular | 250 | 400 | 1000 | 6937.5 | 0.69 | 1697.25 | G300E | 4888099.43 | 38.35 | G300E | 1392971.8 | 10.93
2008 | Story26 | B59 | 50 MPa RC Beam (40 cm x 25 cm) | Beam | 50MPa | Concrete Rectangular | 250 | 400 | 1000 | 6937.5 | 0.69 | 1697.25 | G300E | 6107838.07 | 47.92 | G300E | 2038076.05 | 15.99
2009 | Story26 | B6 | 50 MPa RC Beam (40 cm x 25 cm) | Beam | 50MPa | Concrete Rectangular | 250 | 400 | 1000 | 6937.5 | 0.69 | 1697.25 | G300E | 3977394.89 | 31.21 | G300E | 3563041.98 | 27.96
2010 | Story26 | B60 | 50 MPa RC Beam (40 cm x 25 cm) | Beam | 50MPa | Concrete Rectangular | 250 | 400 | 1000 | 6937.5 | 0.69 | 1697.25 | G300E | 3843059.66 | 30.15 | G300E | 2576970.95 | 20.22
2011 | Story26 | B61 | 50 MPa RC Beam (40 cm x 25 cm) | Beam | 50MPa | Concrete Rectangular | 250 | 400 | 1000 | 6937.5 | 0.69 | 1697.25 | G300E | 4055914.77 | 31.82 | G300E | 3709360.16 | 29.11
2012 | Story26 | B62 | 50 MPa RC Beam (40 cm x 25 cm) | Beam | 50MPa | Concrete Rectangular | 250 | 400 | 1000 | 6937.5 | 0.69 | 1697.25 | G300E | 6107522.73 | 47.92 | G300E | 2038068.48 | 15.99
2013 | Story26 | B63 | 50 MPa RC Beam (40 cm x 25 cm) | Beam | 50MPa | Concrete Rectangular | 250 | 400 | 1000 | 6937.5 | 0.69 | 1697.25 | G300E | 5629150.57 | 44.17 | G300E | 1877076.85 | 14.73
2014 | Story26 | B64 | 50 MPa RC Beam (40 cm x 25 cm) | Beam | 50MPa | Concrete Rectangular | 250 | 400 | 1000 | 6937.5 | 0.69 | 1697.25 | G300E | 5756548.3 | 45.17 | G300E | 2595709.77 | 20.37
2015 | Story26 | B65 | 50 MPa RC Beam (40 cm x 25 cm) | Beam | 50MPa | Concrete Rectangular | 250 | 400 | 1000 | 6937.5 | 0.69 | 1697.25 | G300E | 5560721.59 | 43.63 | G300E | 1875667.91 | 14.72
2016 | Story26 | B66 | 50 MPa RC Beam (40 cm x 25 cm) | Beam | 50MPa | Concrete Rectangular | 250 | 400 | 1000 | 7200 | 0.72 | 1761.47 | G300E | 5908695.65 | 46.36 | G300E | 2655813.29 | 20.84
2017 | Story26 | B67 | 50 MPa RC Beam (40 cm x 25 cm) | Beam | 50MPa | Concrete Rectangular | 250 | 400 | 1000 | 6937.5 | 0.69 | 1697.25 | G300E | 5693274.46 | 44.67 | G300E | 2559016.92 | 20.08
2018 | Story26 | B69 | 50 MPa RC Beam (40 cm x 25 cm) | Beam | 50MPa | Concrete Rectangular | 250 | 400 | 1000 | 6937.5 | 0.69 | 1697.25 | G300E | 5540649.46 | 43.47 | G300E | 2556825.88 | 20.06
2019 | Story26 | B7 | 50 MPa RC Beam (40 cm x 25 cm) | Beam | 50MPa | Concrete Rectangular | 250 | 400 | 1000 | 6937.5 | 0.69 | 1697.25 | G300E | 6107522.73 | 47.92 | G300E | 2038068.48 | 15.99
2020 | Story26 | B70 | 50 MPa RC Beam (40 cm x 25 cm) | Beam | 50MPa | Concrete Rectangular | 250 | 400 | 1000 | 6937.5 | 0.69 | 1697.25 | G300E | 5632948.37 | 44.2 | G300E | 2556825.88 | 20.06
2021 | Story26 | B71 | 50 MPa RC Beam (40 cm x 25 cm) | Beam | 50MPa | Concrete Rectangular | 250 | 400 | 1000 | 6937.5 | 0.69 | 1697.25 | G300E | 5419448.86 | 42.52 | G300E | 1876491.58 | 14.72
2022 | Story26 | B72 | 50 MPa RC Beam (40 cm x 25 cm) | Beam | 50MPa | Concrete Rectangular | 250 | 400 | 1000 | 6937.5 | 0.69 | 1697.25 | G300E | 5755602.27 | 45.16 | G300E | 2595733.74 | 20.37
2023 | Story26 | B73 | 50 MPa RC Beam (40 cm x 25 cm) | Beam | 50MPa | Concrete Rectangular | 250 | 400 | 1000 | 6937.5 | 0.69 | 1697.25 | G300E | 5375616.48 | 42.18 | G300E | 1876967.11 | 14.73
2024 | Story26 | B74 | 50 MPa RC Beam (40 cm x 25 cm) | Beam | 50MPa | Concrete Rectangular | 250 | 400 | 1000 | 6937.5 | 0.69 | 1697.25 | G300E | 6105946.02 | 47.91 | G300E | 2038006.67 | 15.99
2025 | Story26 | B75 | 50 MPa RC Beam (40 cm x 25 cm) | Beam | 50MPa | Concrete Rectangular | 250 | 400 | 1000 | 6937.5 | 0.69 | 1697.25 | G300E | 3977394.89 | 31.21 | G300E | 3561149.93 | 27.94
2026 | Story26 | B76 | 50 MPa RC Beam (40 cm x 25 cm) | Beam | 50MPa | Concrete Rectangular | 250 | 400 | 1000 | 6937.5 | 0.69 | 1697.25 | G300E | 4159346.59 | 32.64 | G300E | 3352920.24 | 26.31
2027 | Story26 | B77 | 50 MPa RC Beam (40 cm x 25 cm) | Beam | 50MPa | Concrete Rectangular | 250 | 400 | 1000 | 6937.5 | 0.69 | 1697.25 | G300E | 6056437.5 | 47.52 | G300E | 2589439.53 | 20.32
2028 | Story26 | B78 | 50 MPa RC Beam (40 cm x 25 cm) | Beam | 50MPa | Concrete Rectangular | 250 | 400 | 1000 | 6937.5 | 0.69 | 1697.25 | G300E | 5523826.7 | 43.34 | G300E | 2584695.55 | 20.28
2029 | Story26 | B79 | 50 MPa RC Beam (40 cm x 25 cm) | Beam | 50MPa | Concrete Rectangular | 250 | 400 | 1000 | 6937.5 | 0.69 | 1697.25 | G300E | 5446568.18 | 42.74 | G300E | 2544668.69 | 19.97
2030 | Story26 | B8 | 50 MPa RC Beam (40 cm x 25 cm) | Beam | 50MPa | Concrete Rectangular | 250 | 400 | 1000 | 6937.5 | 0.69 | 1697.25 | G300E | 3842744.32 | 30.15 | G300E | 2576970.95 | 20.22
2031 | Story26 | B80 | 50 MPa RC Beam (40 cm x 25 cm) | Beam | 50MPa | Concrete Rectangular | 250 | 400 | 1000 | 6937.5 | 0.69 | 1697.25 | G300E | 5446568.18 | 42.74 | G300E | 2544667.43 | 19.97
2032 | Story26 | B81 | 50 MPa RC Beam (40 cm x 25 cm) | Beam | 50MPa | Concrete Rectangular | 250 | 400 | 1000 | 6937.5 | 0.69 | 1697.25 | G300E | 5560721.59 | 43.63 | G300E | 1875688.09 | 14.72
2033 | Story26 | B82 | 50 MPa RC Beam (40 cm x 25 cm) | Beam | 50MPa | Concrete Rectangular | 250 | 400 | 1000 | 6937.5 | 0.69 | 1697.25 | G300E | 5756548.3 | 45.17 | G300E | 2595692.11 | 20.37
2034 | Story26 | B83 | 50 MPa RC Beam (40 cm x 25 cm) | Beam | 50MPa | Concrete Rectangular | 250 | 400 | 1000 | 6937.5 | 0.69 | 1697.25 | G300E | 4600823.86 | 36.1 | G300E | 1978244.52 | 15.52
2035 | Story26 | B84 | 50 MPa RC Beam (40 cm x 25 cm) | Beam | 50MPa | Concrete Rectangular | 250 | 400 | 1000 | 6937.5 | 0.69 | 1697.25 | G300E | 5755286.93 | 45.16 | G300E | 2595598.77 | 20.37
2036 | Story26 | B85 | 50 MPa RC Beam (40 cm x 25 cm) | Beam | 50MPa | Concrete Rectangular | 250 | 400 | 1000 | 6937.5 | 0.69 | 1697.25 | G300E | 5545585.23 | 43.51 | G300E | 1875894.95 | 14.72
2037 | Story26 | B86 | 50 MPa RC Beam (40 cm x 25 cm) | Beam | 50MPa | Concrete Rectangular | 250 | 400 | 1000 | 6937.5 | 0.69 | 1697.25 | G300E | 5404943.18 | 42.41 | G300E | 2534942.32 | 19.89
2038 | Story26 | B87 | 50 MPa RC Beam (40 cm x 25 cm) | Beam | 50MPa | Concrete Rectangular | 250 | 400 | 1000 | 6937.5 | 0.69 | 1697.25 | G300E | 5394852.27 | 42.33 | G300E | 2570999.66 | 20.17
2039 | Story26 | B88 | 50 MPa RC Beam (40 cm x 25 cm) | Beam | 50MPa | Concrete Rectangular | 250 | 400 | 1000 | 6937.5 | 0.69 | 1697.25 | G300E | 5477786.93 | 42.98 | G300E | 2577367.02 | 20.22
2040 | Story26 | B89 | 50 MPa RC Beam (40 cm x 25 cm) | Beam | 50MPa | Concrete Rectangular | 250 | 400 | 1000 | 6937.5 | 0.69 | 1697.25 | G300E | 6055491.48 | 47.51 | G300E | 2589300.78 | 20.32
2041 | Story26 | B9 | 50 MPa RC Beam (40 cm x 25 cm) | Beam | 50MPa | Concrete Rectangular | 250 | 400 | 1000 | 6937.5 | 0.69 | 1697.25 | G300E | 6107522.73 | 47.92 | G300E | 2038072.26 | 15.99
2042 | Story26 | B90 | 50 MPa RC Beam (40 cm x 25 cm) | Beam | 50MPa | Concrete Rectangular | 250 | 400 | 1000 | 6937.5 | 0.69 | 1697.25 | G300E | 4094386.36 | 32.13 | G300E | 3353866.26 | 26.32
2043 | Story26 | B91 | 50 MPa RC Beam (40 cm x 25 cm) | Beam | 50MPa | Concrete Rectangular | 250 | 400 | 1000 | 6937.5 | 0.69 | 1697.25 | G300E | 4468065.34 | 35.06 | G300E | 3796289.56 | 29.79
2044 | Story26 | B92 | 50 MPa RC Beam (40 cm x 25 cm) | Beam | 50MPa | Concrete Rectangular | 250 | 400 | 1000 | 6937.5 | 0.69 | 1697.25 | G300E | 6175951.7 | 48.46 | G300E | 2457793.53 | 19.28
2045 | Story26 | B93 | 50 MPa RC Beam (40 cm x 25 cm) | Beam | 50MPa | Concrete Rectangular | 250 | 400 | 1000 | 6937.5 | 0.69 | 1697.25 | G300E | 6176267.05 | 48.46 | G300E | 2457804.89 | 19.28
2046 | Story26 | B94 | 50 MPa RC Beam (40 cm x 25 cm) | Beam | 50MPa | Concrete Rectangular | 250 | 400 | 1000 | 6937.5 | 0.69 | 1697.25 | G300E | 5523826.7 | 43.34 | G300E | 2584698.07 | 20.28
2047 | Story26 | B95 | 50 MPa RC Beam (40 cm x 25 cm) | Beam | 50MPa | Concrete Rectangular | 250 | 400 | 1000 | 6937.5 | 0.69 | 1697.25 | G300E | 6056122.16 | 47.52 | G300E | 2589453.41 | 20.32
2048 | Story26 | B96 | 50 MPa RC Beam (40 cm x 25 cm) | Beam | 50MPa | Concrete Rectangular | 250 | 400 | 1000 | 6937.5 | 0.69 | 1697.25 | G300E | 5629465.91 | 44.17 | G300E | 1877091.99 | 14.73
2049 | Story26 | B97 | 50 MPa RC Beam (40 cm x 25 cm) | Beam | 50MPa | Concrete Rectangular | 250 | 400 | 1000 | 6937.5 | 0.69 | 1697.25 | G300E | 6107838.07 | 47.92 | G300E | 2038077.31 | 15.99
2050 | Story26 | B98 | 50 MPa RC Beam (40 cm x 25 cm) | Beam | 50MPa | Concrete Rectangular | 250 | 400 | 1000 | 6937.5 | 0.69 | 1697.25 | G300E | 4993107.95 | 39.18 | G300E | 1392971.8 | 10.93
2051 | Story26 | B99 | 50 MPa RC Beam (40 cm x 25 cm) | Beam | 50MPa | Concrete Rectangular | 250 | 400 | 1000 | 6937.5 | 0.69 | 1697.25 | G300E | 6105630.68 | 47.91 | G300E | 2038011.72 | 15.99
2052 | Story27 | B1 | 50 MPa RC Beam (47.5 cm x 25 cm) | Beam | 50MPa | Concrete Rectangular | 250 | 475 | 1187.5 | 6950 | 0.83 | 2019.11 | G300E | 3943809.09 | 30.94 | G300E | 3960111.74 | 31.07
2053 | Story27 | B10 | 50 MPa RC Beam (47.5 cm x 25 cm) | Beam | 50MPa | Concrete Rectangular | 250 | 475 | 1187.5 | 6950 | 0.83 | 2019.11 | G300E | 3614947.73 | 28.36 | G300E | 3931679.92 | 30.85
2054 | Story27 | B100 | 50 MPa RC Beam (47.5 cm x 25 cm) | Beam | 50MPa | Concrete Rectangular | 250 | 475 | 1187.5 | 6950 | 0.83 | 2019.11 | G300E | 5274734.09 | 41.39 | G300E | 2321514.98 | 18.22
2055 | Story27 | B101 | 50 MPa RC Beam (47.5 cm x 25 cm) | Beam | 50MPa | Concrete Rectangular | 250 | 475 | 1187.5 | 6950 | 0.83 | 2019.11 | G300E | 5735013.64 | 45 | G300E | 2972550.38 | 23.32
2056 | Story27 | B102 | 50 MPa RC Beam (47.5 cm x 25 cm) | Beam | 50MPa | Concrete Rectangular | 250 | 475 | 1187.5 | 6950 | 0.83 | 2019.11 | G300E | 5080450 | 39.86 | G300E | 2954621.59 | 23.18
2057 | Story27 | B103 | 50 MPa RC Beam (47.5 cm x 25 cm) | Beam | 50MPa | Concrete Rectangular | 250 | 475 | 1187.5 | 6950 | 0.83 | 2019.11 | G300E | 5862009.09 | 46 | G300E | 2445359.87 | 19.19
2058 | Story27 | B104 | 50 MPa RC Beam (47.5 cm x 25 cm) | Beam | 50MPa | Concrete Rectangular | 250 | 475 | 1187.5 | 6950 | 0.83 | 2019.11 | G300E | 5862325 | 46 | G300E | 2444935.21 | 19.18
2059 | Story27 | B105 | 50 MPa RC Beam (47.5 cm x 25 cm) | Beam | 50MPa | Concrete Rectangular | 250 | 475 | 1187.5 | 6950 | 0.83 | 2019.11 | G300E | 3920747.73 | 30.76 | G300E | 3959164.01 | 31.07
2060 | Story27 | B106 | 50 MPa RC Beam (47.5 cm x 25 cm) | Beam | 50MPa | Concrete Rectangular | 250 | 475 | 1187.5 | 6950 | 0.83 | 2019.11 | G300E | 3943809.09 | 30.94 | G300E | 3960111.74 | 31.07
2061 | Story27 | B107 | 50 MPa RC Beam (47.5 cm x 25 cm) | Beam | 50MPa | Concrete Rectangular | 250 | 475 | 1187.5 | 6950 | 0.83 | 2019.11 | G300E | 3725515.91 | 29.23 | G300E | 4337623.1 | 34.03
2062 | Story27 | B108 | 50 MPa RC Beam (47.5 cm x 25 cm) | Beam | 50MPa | Concrete Rectangular | 250 | 475 | 1187.5 | 6950 | 0.83 | 2019.11 | G300E | 3614947.73 | 28.36 | G300E | 3931679.92 | 30.85
2063 | Story27 | B109 | 50 MPa RC Beam (47.5 cm x 25 cm) | Beam | 50MPa | Concrete Rectangular | 250 | 475 | 1187.5 | 6950 | 0.83 | 2019.11 | G300E | 3536286.36 | 27.75 | G300E | 2881886.68 | 22.61
2064 | Story27 | B11 | 50 MPa RC Beam (47.5 cm x 25 cm) | Beam | 50MPa | Concrete Rectangular | 250 | 475 | 1187.5 | 6950 | 0.83 | 2019.11 | G300E | 5737225 | 45.02 | G300E | 2972760.46 | 23.33
2065 | Story27 | B110 | 50 MPa RC Beam (47.5 cm x 25 cm) | Beam | 50MPa | Concrete Rectangular | 250 | 475 | 1187.5 | 6950 | 0.83 | 2019.11 | G300E | 3614947.73 | 28.36 | G300E | 3930732.19 | 30.84
2066 | Story27 | B111 | 50 MPa RC Beam (47.5 cm x 25 cm) | Beam | 50MPa | Concrete Rectangular | 250 | 475 | 1187.5 | 6950 | 0.83 | 2019.11 | G300E | 3724568.18 | 29.22 | G300E | 4338570.83 | 34.04
2067 | Story27 | B112 | 50 MPa RC Beam (47.5 cm x 25 cm) | Beam | 50MPa | Concrete Rectangular | 250 | 475 | 1187.5 | 6950 | 0.83 | 2019.11 | G300E | 3916640.91 | 30.73 | G300E | 3961059.46 | 31.08
2068 | Story27 | B12 | 50 MPa RC Beam (47.5 cm x 25 cm) | Beam | 50MPa | Concrete Rectangular | 250 | 475 | 1187.5 | 6950 | 0.83 | 2019.11 | G300E | 3725515.91 | 29.23 | G300E | 4337623.1 | 34.03
2069 | Story27 | B13 | 50 MPa RC Beam (47.5 cm x 25 cm) | Beam | 50MPa | Concrete Rectangular | 250 | 475 | 1187.5 | 6950 | 0.83 | 2019.11 | G300E | 5855690.91 | 45.95 | G300E | 2444524.05 | 19.18
2070 | Story27 | B14 | 50 MPa RC Beam (47.5 cm x 25 cm) | Beam | 50MPa | Concrete Rectangular | 250 | 475 | 1187.5 | 6950 | 0.83 | 2019.11 | G300E | 3943809.09 | 30.94 | G300E | 3960111.74 | 31.07
2071 | Story27 | B15 | 50 MPa RC Beam (47.5 cm x 25 cm) | Beam | 50MPa | Concrete Rectangular | 250 | 475 | 1187.5 | 6950 | 0.83 | 2019.11 | G300E | 3943809.09 | 30.94 | G300E | 3960111.74 | 31.07
2072 | Story27 | B16 | 50 MPa RC Beam (47.5 cm x 25 cm) | Beam | 50MPa | Concrete Rectangular | 250 | 475 | 1187.5 | 6950 | 0.83 | 2019.11 | G300E | 3725515.91 | 29.23 | G300E | 4337623.1 | 34.03
2073 | Story27 | B17 | 50 MPa RC Beam (47.5 cm x 25 cm) | Beam | 50MPa | Concrete Rectangular | 250 | 475 | 1187.5 | 6950 | 0.83 | 2019.11 | G300E | 5855690.91 | 45.95 | G300E | 2444518.05 | 19.18
2074 | Story27 | B18 | 50 MPa RC Beam (47.5 cm x 25 cm) | Beam | 50MPa | Concrete Rectangular | 250 | 475 | 1187.5 | 6950 | 0.83 | 2019.11 | G300E | 5115831.82 | 40.14 | G300E | 2954551.07 | 23.18
2075 | Story27 | B19 | 50 MPa RC Beam (47.5 cm x 25 cm) | Beam | 50MPa | Concrete Rectangular | 250 | 475 | 1187.5 | 6950 | 0.83 | 2019.11 | G300E | 5115831.82 | 40.14 | G300E | 2954552.57 | 23.18
2076 | Story27 | B2 | 50 MPa RC Beam (47.5 cm x 25 cm) | Beam | 50MPa | Concrete Rectangular | 250 | 475 | 1187.5 | 6950 | 0.83 | 2019.11 | G300E | 3943809.09 | 30.94 | G300E | 3960111.74 | 31.07
2077 | Story27 | B20 | 50 MPa RC Beam (47.5 cm x 25 cm) | Beam | 50MPa | Concrete Rectangular | 250 | 475 | 1187.5 | 6950 | 0.83 | 2019.11 | G300E | 5090559.09 | 39.94 | G300E | 2955780.03 | 23.19
2078 | Story27 | B21 | 50 MPa RC Beam (47.5 cm x 25 cm) | Beam | 50MPa | Concrete Rectangular | 250 | 475 | 1187.5 | 6950 | 0.83 | 2019.11 | G300E | 5276313.64 | 41.4 | G300E | 2321645.53 | 18.22
2079 | Story27 | B22 | 50 MPa RC Beam (47.5 cm x 25 cm) | Beam | 50MPa | Concrete Rectangular | 250 | 475 | 1187.5 | 6950 | 0.83 | 2019.11 | G300E | 5397938.64 | 42.35 | G300E | 2962396.04 | 23.24
2080 | Story27 | B23 | 50 MPa RC Beam (47.5 cm x 25 cm) | Beam | 50MPa | Concrete Rectangular | 250 | 475 | 1187.5 | 6950 | 0.83 | 2019.11 | G300E | 4448631.82 | 34.91 | G300E | 612739.01 | 4.81
2081 | Story27 | B24 | 50 MPa RC Beam (47.5 cm x 25 cm) | Beam | 50MPa | Concrete Rectangular | 250 | 475 | 1187.5 | 6950 | 0.83 | 2019.11 | G300E | 5397938.64 | 42.35 | G300E | 2962448.56 | 23.24
2082 | Story27 | B25 | 50 MPa RC Beam (47.5 cm x 25 cm) | Beam | 50MPa | Concrete Rectangular | 250 | 475 | 1187.5 | 6950 | 0.83 | 2019.11 | G300E | 5276629.55 | 41.4 | G300E | 2321650.03 | 18.22
2083 | Story27 | B26 | 50 MPa RC Beam (47.5 cm x 25 cm) | Beam | 50MPa | Concrete Rectangular | 250 | 475 | 1187.5 | 6950 | 0.83 | 2019.11 | G300E | 5090559.09 | 39.94 | G300E | 2955783.03 | 23.19
2084 | Story27 | B27 | 50 MPa RC Beam (47.5 cm x 25 cm) | Beam | 50MPa | Concrete Rectangular | 250 | 475 | 1187.5 | 6950 | 0.83 | 2019.11 | G300E | 5115831.82 | 40.14 | G300E | 2954552.57 | 23.18
2085 | Story27 | B28 | 50 MPa RC Beam (47.5 cm x 25 cm) | Beam | 50MPa | Concrete Rectangular | 250 | 475 | 1187.5 | 6950 | 0.83 | 2019.11 | G300E | 5115831.82 | 40.14 | G300E | 2954552.57 | 23.18
2086 | Story27 | B29 | 50 MPa RC Beam (47.5 cm x 25 cm) | Beam | 50MPa | Concrete Rectangular | 250 | 475 | 1187.5 | 6950 | 0.83 | 2019.11 | G300E | 5855690.91 | 45.95 | G300E | 2444527.05 | 19.18
2087 | Story27 | B3 | 50 MPa RC Beam (47.5 cm x 25 cm) | Beam | 50MPa | Concrete Rectangular | 250 | 475 | 1187.5 | 6950 | 0.83 | 2019.11 | G300E | 5855690.91 | 45.95 | G300E | 2444518.05 | 19.18
2088 | Story27 | B30 | 50 MPa RC Beam (47.5 cm x 25 cm) | Beam | 50MPa | Concrete Rectangular | 250 | 475 | 1187.5 | 6950 | 0.83 | 2019.11 | G300E | 3725515.91 | 29.23 | G300E | 4337623.1 | 34.03
2089 | Story27 | B31 | 50 MPa RC Beam (47.5 cm x 25 cm) | Beam | 50MPa | Concrete Rectangular | 250 | 475 | 1187.5 | 6950 | 0.83 | 2019.11 | G300E | 3614947.73 | 28.36 | G300E | 3931679.92 | 30.85
2090 | Story27 | B32 | 50 MPa RC Beam (47.5 cm x 25 cm) | Beam | 50MPa | Concrete Rectangular | 250 | 475 | 1187.5 | 6950 | 0.83 | 2019.11 | G300E | 5737225 | 45.02 | G300E | 2972754.46 | 23.33
2091 | Story27 | B33 | 50 MPa RC Beam (47.5 cm x 25 cm) | Beam | 50MPa | Concrete Rectangular | 250 | 475 | 1187.5 | 6950 | 0.83 | 2019.11 | G300E | 5276313.64 | 41.4 | G300E | 2321644.03 | 18.22
2092 | Story27 | B34 | 50 MPa RC Beam (47.5 cm x 25 cm) | Beam | 50MPa | Concrete Rectangular | 250 | 475 | 1187.5 | 6950 | 0.83 | 2019.11 | G300E | 5090559.09 | 39.94 | G300E | 2955780.03 | 23.19
2093 | Story27 | B35 | 50 MPa RC Beam (47.5 cm x 25 cm) | Beam | 50MPa | Concrete Rectangular | 250 | 475 | 1187.5 | 6950 | 0.83 | 2019.11 | G300E | 5258938.64 | 41.26 | G300E | 2155141.85 | 16.91
2094 | Story27 | B36 | 50 MPa RC Beam (47.5 cm x 25 cm) | Beam | 50MPa | Concrete Rectangular | 250 | 475 | 1187.5 | 6950 | 0.83 | 2019.11 | G300E | 5258938.64 | 41.26 | G300E | 2155150.85 | 16.91
2095 | Story27 | B37 | 50 MPa RC Beam (47.5 cm x 25 cm) | Beam | 50MPa | Concrete Rectangular | 250 | 475 | 1187.5 | 7200 | 0.86 | 2091.74 | G300E | 5425982.61 | 42.57 | G300E | 3134550.91 | 24.59
2096 | Story27 | B38 | 50 MPa RC Beam (47.5 cm x 25 cm) | Beam | 50MPa | Concrete Rectangular | 250 | 475 | 1187.5 | 6950 | 0.83 | 2019.11 | G300E | 4377868.18 | 34.35 | G300E | 1615434.46 | 12.68
2097 | Story27 | B39 | 50 MPa RC Beam (47.5 cm x 25 cm) | Beam | 50MPa | Concrete Rectangular | 250 | 475 | 1187.5 | 7200 | 0.86 | 2091.74 | G300E | 5431617.39 | 42.62 | G300E | 3134550.91 | 24.59
2098 | Story27 | B4 | 50 MPa RC Beam (47.5 cm x 25 cm) | Beam | 50MPa | Concrete Rectangular | 250 | 475 | 1187.5 | 6950 | 0.83 | 2019.11 | G300E | 3725515.91 | 29.23 | G300E | 4337623.1 | 34.03
2099 | Story27 | B40 | 50 MPa RC Beam (47.5 cm x 25 cm) | Beam | 50MPa | Concrete Rectangular | 250 | 475 | 1187.5 | 6950 | 0.83 | 2019.11 | G300E | 5257990.91 | 41.26 | G300E | 2155090.83 | 16.91
2100 | Story27 | B41 | 50 MPa RC Beam (47.5 cm x 25 cm) | Beam | 50MPa | Concrete Rectangular | 250 | 475 | 1187.5 | 6950 | 0.83 | 2019.11 | G300E | 5257990.91 | 41.26 | G300E | 2155122.34 | 16.91
2101 | Story27 | B42 | 50 MPa RC Beam (47.5 cm x 25 cm) | Beam | 50MPa | Concrete Rectangular | 250 | 475 | 1187.5 | 6950 | 0.83 | 2019.11 | G300E | 5090559.09 | 39.94 | G300E | 2955781.53 | 23.19
2102 | Story27 | B43 | 50 MPa RC Beam (47.5 cm x 25 cm) | Beam | 50MPa | Concrete Rectangular | 250 | 475 | 1187.5 | 6950 | 0.83 | 2019.11 | G300E | 5276629.55 | 41.4 | G300E | 2321657.53 | 18.22
2103 | Story27 | B44 | 50 MPa RC Beam (47.5 cm x 25 cm) | Beam | 50MPa | Concrete Rectangular | 250 | 475 | 1187.5 | 6950 | 0.83 | 2019.11 | G300E | 5737225 | 45.02 | G300E | 2972766.46 | 23.33
2104 | Story27 | B45 | 50 MPa RC Beam (47.5 cm x 25 cm) | Beam | 50MPa | Concrete Rectangular | 250 | 475 | 1187.5 | 6950 | 0.83 | 2019.11 | G300E | 3614947.73 | 28.36 | G300E | 3931679.92 | 30.85
2105 | Story27 | B46 | 50 MPa RC Beam (47.5 cm x 25 cm) | Beam | 50MPa | Concrete Rectangular | 250 | 475 | 1187.5 | 6950 | 0.83 | 2019.11 | G300E | 3536286.36 | 27.75 | G300E | 2881886.68 | 22.61
2106 | Story27 | B47 | 50 MPa RC Beam (47.5 cm x 25 cm) | Beam | 50MPa | Concrete Rectangular | 250 | 475 | 1187.5 | 6950 | 0.83 | 2019.11 | G300E | 5623813.64 | 44.13 | G300E | 2325531.37 | 18.25
2107 | Story27 | B48 | 50 MPa RC Beam (47.5 cm x 25 cm) | Beam | 50MPa | Concrete Rectangular | 250 | 475 | 1187.5 | 6950 | 0.83 | 2019.11 | G300E | 4448631.82 | 34.91 | G300E | 612739.01 | 4.81
2108 | Story27 | B49 | 50 MPa RC Beam (47.5 cm x 25 cm) | Beam | 50MPa | Concrete Rectangular | 250 | 475 | 1187.5 | 6950 | 0.83 | 2019.11 | G300E | 5397938.64 | 42.35 | G300E | 2962381.03 | 23.24
2109 | Story27 | B5 | 50 MPa RC Beam (47.5 cm x 25 cm) | Beam | 50MPa | Concrete Rectangular | 250 | 475 | 1187.5 | 6950 | 0.83 | 2019.11 | G300E | 5737225 | 45.02 | G300E | 2972755.96 | 23.33
2110 | Story27 | B50 | 50 MPa RC Beam (47.5 cm x 25 cm) | Beam | 50MPa | Concrete Rectangular | 250 | 475 | 1187.5 | 6950 | 0.83 | 2019.11 | G300E | 4135881.82 | 32.45 | G300E | 1615434.46 | 12.68
2111 | Story27 | B51 | 50 MPa RC Beam (47.5 cm x 25 cm) | Beam | 50MPa | Concrete Rectangular | 250 | 475 | 1187.5 | 7200 | 0.86 | 2091.74 | G300E | 5427860.87 | 42.59 | G300E | 3134550.91 | 24.59
2112 | Story27 | B55 | 50 MPa RC Beam (47.5 cm x 25 cm) | Beam | 50MPa | Concrete Rectangular | 250 | 475 | 1187.5 | 6950 | 0.83 | 2019.11 | G300E | 5241508.7 | 41.13 | G300E | 3025712.34 | 23.74
2113 | Story27 | B56 | 50 MPa RC Beam (47.5 cm x 25 cm) | Beam | 50MPa | Concrete Rectangular | 250 | 475 | 1187.5 | 6950 | 0.83 | 2019.11 | G300E | 4378184.09 | 34.35 | G300E | 1615434.46 | 12.68
2114 | Story27 | B57 | 50 MPa RC Beam (47.5 cm x 25 cm) | Beam | 50MPa | Concrete Rectangular | 250 | 475 | 1187.5 | 6950 | 0.83 | 2019.11 | G300E | 5397622.73 | 42.35 | G300E | 2962363.02 | 23.24
2115 | Story27 | B58 | 50 MPa RC Beam (47.5 cm x 25 cm) | Beam | 50MPa | Concrete Rectangular | 250 | 475 | 1187.5 | 6950 | 0.83 | 2019.11 | G300E | 4448315.91 | 34.9 | G300E | 612739.01 | 4.81
2116 | Story27 | B59 | 50 MPa RC Beam (47.5 cm x 25 cm) | Beam | 50MPa | Concrete Rectangular | 250 | 475 | 1187.5 | 6950 | 0.83 | 2019.11 | G300E | 5623813.64 | 44.13 | G300E | 2325535.87 | 18.25
2117 | Story27 | B6 | 50 MPa RC Beam (47.5 cm x 25 cm) | Beam | 50MPa | Concrete Rectangular | 250 | 475 | 1187.5 | 6950 | 0.83 | 2019.11 | G300E | 3614947.73 | 28.36 | G300E | 3931679.92 | 30.85
2118 | Story27 | B60 | 50 MPa RC Beam (47.5 cm x 25 cm) | Beam | 50MPa | Concrete Rectangular | 250 | 475 | 1187.5 | 6950 | 0.83 | 2019.11 | G300E | 3536286.36 | 27.75 | G300E | 2881886.68 | 22.61
2119 | Story27 | B61 | 50 MPa RC Beam (47.5 cm x 25 cm) | Beam | 50MPa | Concrete Rectangular | 250 | 475 | 1187.5 | 6950 | 0.83 | 2019.11 | G300E | 3614947.73 | 28.36 | G300E | 3931679.92 | 30.85
2120 | Story27 | B62 | 50 MPa RC Beam (47.5 cm x 25 cm) | Beam | 50MPa | Concrete Rectangular | 250 | 475 | 1187.5 | 6950 | 0.83 | 2019.11 | G300E | 5623813.64 | 44.13 | G300E | 2325531.37 | 18.25
2121 | Story27 | B63 | 50 MPa RC Beam (47.5 cm x 25 cm) | Beam | 50MPa | Concrete Rectangular | 250 | 475 | 1187.5 | 6950 | 0.83 | 2019.11 | G300E | 5276313.64 | 41.4 | G300E | 2321647.03 | 18.22
2122 | Story27 | B64 | 50 MPa RC Beam (47.5 cm x 25 cm) | Beam | 50MPa | Concrete Rectangular | 250 | 475 | 1187.5 | 6950 | 0.83 | 2019.11 | G300E | 5397938.64 | 42.35 | G300E | 2962381.03 | 23.24
2123 | Story27 | B65 | 50 MPa RC Beam (47.5 cm x 25 cm) | Beam | 50MPa | Concrete Rectangular | 250 | 475 | 1187.5 | 6950 | 0.83 | 2019.11 | G300E | 5258938.64 | 41.26 | G300E | 2155147.85 | 16.91
2124 | Story27 | B66 | 50 MPa RC Beam (47.5 cm x 25 cm) | Beam | 50MPa | Concrete Rectangular | 250 | 475 | 1187.5 | 7200 | 0.86 | 2091.74 | G300E | 5427860.87 | 42.59 | G300E | 3134550.91 | 24.59
2125 | Story27 | B67 | 50 MPa RC Beam (47.5 cm x 25 cm) | Beam | 50MPa | Concrete Rectangular | 250 | 475 | 1187.5 | 6950 | 0.83 | 2019.11 | G300E | 5237580.43 | 41.1 | G300E | 3025712.34 | 23.74
2126 | Story27 | B69 | 50 MPa RC Beam (47.5 cm x 25 cm) | Beam | 50MPa | Concrete Rectangular | 250 | 475 | 1187.5 | 6950 | 0.83 | 2019.11 | G300E | 5206758.7 | 40.85 | G300E | 3025712.34 | 23.74
2127 | Story27 | B7 | 50 MPa RC Beam (47.5 cm x 25 cm) | Beam | 50MPa | Concrete Rectangular | 250 | 475 | 1187.5 | 6950 | 0.83 | 2019.11 | G300E | 5623813.64 | 44.13 | G300E | 2325529.86 | 18.25
2128 | Story27 | B70 | 50 MPa RC Beam (47.5 cm x 25 cm) | Beam | 50MPa | Concrete Rectangular | 250 | 475 | 1187.5 | 6950 | 0.83 | 2019.11 | G300E | 5196182.61 | 40.77 | G300E | 3025712.34 | 23.74
2129 | Story27 | B71 | 50 MPa RC Beam (47.5 cm x 25 cm) | Beam | 50MPa | Concrete Rectangular | 250 | 475 | 1187.5 | 6950 | 0.83 | 2019.11 | G300E | 5263677.27 | 41.3 | G300E | 1487629.57 | 11.67
2130 | Story27 | B72 | 50 MPa RC Beam (47.5 cm x 25 cm) | Beam | 50MPa | Concrete Rectangular | 250 | 475 | 1187.5 | 6950 | 0.83 | 2019.11 | G300E | 5396675 | 42.34 | G300E | 2962385.53 | 23.24
2131 | Story27 | B73 | 50 MPa RC Beam (47.5 cm x 25 cm) | Beam | 50MPa | Concrete Rectangular | 250 | 475 | 1187.5 | 6950 | 0.83 | 2019.11 | G300E | 5274418.18 | 41.39 | G300E | 2321502.97 | 18.22
2132 | Story27 | B74 | 50 MPa RC Beam (47.5 cm x 25 cm) | Beam | 50MPa | Concrete Rectangular | 250 | 475 | 1187.5 | 6950 | 0.83 | 2019.11 | G300E | 5623497.73 | 44.12 | G300E | 2325486.35 | 18.25
2133 | Story27 | B75 | 50 MPa RC Beam (47.5 cm x 25 cm) | Beam | 50MPa | Concrete Rectangular | 250 | 475 | 1187.5 | 6950 | 0.83 | 2019.11 | G300E | 3614947.73 | 28.36 | G300E | 3930732.19 | 30.84
2134 | Story27 | B76 | 50 MPa RC Beam (47.5 cm x 25 cm) | Beam | 50MPa | Concrete Rectangular | 250 | 475 | 1187.5 | 6950 | 0.83 | 2019.11 | G300E | 3725515.91 | 29.23 | G300E | 4337623.1 | 34.03
2135 | Story27 | B77 | 50 MPa RC Beam (47.5 cm x 25 cm) | Beam | 50MPa | Concrete Rectangular | 250 | 475 | 1187.5 | 6950 | 0.83 | 2019.11 | G300E | 5737225 | 45.02 | G300E | 2972760.46 | 23.33
2136 | Story27 | B78 | 50 MPa RC Beam (47.5 cm x 25 cm) | Beam | 50MPa | Concrete Rectangular | 250 | 475 | 1187.5 | 6950 | 0.83 | 2019.11 | G300E | 5115831.82 | 40.14 | G300E | 2954552.57 | 23.18
2137 | Story27 | B79 | 50 MPa RC Beam (47.5 cm x 25 cm) | Beam | 50MPa | Concrete Rectangular | 250 | 475 | 1187.5 | 6950 | 0.83 | 2019.11 | G300E | 5090559.09 | 39.94 | G300E | 2955780.03 | 23.19
2138 | Story27 | B8 | 50 MPa RC Beam (47.5 cm x 25 cm) | Beam | 50MPa | Concrete Rectangular | 250 | 475 | 1187.5 | 6950 | 0.83 | 2019.11 | G300E | 3536286.36 | 27.75 | G300E | 2881886.68 | 22.61
2139 | Story27 | B80 | 50 MPa RC Beam (47.5 cm x 25 cm) | Beam | 50MPa | Concrete Rectangular | 250 | 475 | 1187.5 | 6950 | 0.83 | 2019.11 | G300E | 5090559.09 | 39.94 | G300E | 2955780.03 | 23.19
2140 | Story27 | B81 | 50 MPa RC Beam (47.5 cm x 25 cm) | Beam | 50MPa | Concrete Rectangular | 250 | 475 | 1187.5 | 6950 | 0.83 | 2019.11 | G300E | 5258938.64 | 41.26 | G300E | 2155176.36 | 16.91
2141 | Story27 | B82 | 50 MPa RC Beam (47.5 cm x 25 cm) | Beam | 50MPa | Concrete Rectangular | 250 | 475 | 1187.5 | 6950 | 0.83 | 2019.11 | G300E | 5397938.64 | 42.35 | G300E | 2962390.03 | 23.24
2142 | Story27 | B83 | 50 MPa RC Beam (47.5 cm x 25 cm) | Beam | 50MPa | Concrete Rectangular | 250 | 475 | 1187.5 | 6950 | 0.83 | 2019.11 | G300E | 4133038.64 | 32.43 | G300E | 1615434.46 | 12.68
2143 | Story27 | B84 | 50 MPa RC Beam (47.5 cm x 25 cm) | Beam | 50MPa | Concrete Rectangular | 250 | 475 | 1187.5 | 6950 | 0.83 | 2019.11 | G300E | 5397306.82 | 42.35 | G300E | 2962340.52 | 23.24
2144 | Story27 | B85 | 50 MPa RC Beam (47.5 cm x 25 cm) | Beam | 50MPa | Concrete Rectangular | 250 | 475 | 1187.5 | 6950 | 0.83 | 2019.11 | G300E | 5382775 | 42.24 | G300E | 2155443.46 | 16.91
2145 | Story27 | B86 | 50 MPa RC Beam (47.5 cm x 25 cm) | Beam | 50MPa | Concrete Rectangular | 250 | 475 | 1187.5 | 6950 | 0.83 | 2019.11 | G300E | 5057388.64 | 39.68 | G300E | 2952361.74 | 23.17
2146 | Story27 | B87 | 50 MPa RC Beam (47.5 cm x 25 cm) | Beam | 50MPa | Concrete Rectangular | 250 | 475 | 1187.5 | 6950 | 0.83 | 2019.11 | G300E | 5049806.82 | 39.62 | G300E | 2952361.74 | 23.17
2147 | Story27 | B88 | 50 MPa RC Beam (47.5 cm x 25 cm) | Beam | 50MPa | Concrete Rectangular | 250 | 475 | 1187.5 | 6950 | 0.83 | 2019.11 | G300E | 5082029.55 | 39.88 | G300E | 2954894.7 | 23.19
2148 | Story27 | B89 | 50 MPa RC Beam (47.5 cm x 25 cm) | Beam | 50MPa | Concrete Rectangular | 250 | 475 | 1187.5 | 6950 | 0.83 | 2019.11 | G300E | 5735329.55 | 45 | G300E | 2972568.39 | 23.32
2149 | Story27 | B9 | 50 MPa RC Beam (47.5 cm x 25 cm) | Beam | 50MPa | Concrete Rectangular | 250 | 475 | 1187.5 | 6950 | 0.83 | 2019.11 | G300E | 5623813.64 | 44.13 | G300E | 2325529.86 | 18.25
2150 | Story27 | B90 | 50 MPa RC Beam (47.5 cm x 25 cm) | Beam | 50MPa | Concrete Rectangular | 250 | 475 | 1187.5 | 6950 | 0.83 | 2019.11 | G300E | 3723620.45 | 29.22 | G300E | 4338570.83 | 34.04
2151 | Story27 | B91 | 50 MPa RC Beam (47.5 cm x 25 cm) | Beam | 50MPa | Concrete Rectangular | 250 | 475 | 1187.5 | 6950 | 0.83 | 2019.11 | G300E | 3943809.09 | 30.94 | G300E | 3960111.74 | 31.07
2152 | Story27 | B92 | 50 MPa RC Beam (47.5 cm x 25 cm) | Beam | 50MPa | Concrete Rectangular | 250 | 475 | 1187.5 | 6950 | 0.83 | 2019.11 | G300E | 5855690.91 | 45.95 | G300E | 2444522.55 | 19.18
2153 | Story27 | B93 | 50 MPa RC Beam (47.5 cm x 25 cm) | Beam | 50MPa | Concrete Rectangular | 250 | 475 | 1187.5 | 6950 | 0.83 | 2019.11 | G300E | 5855690.91 | 45.95 | G300E | 2444527.05 | 19.18
2154 | Story27 | B94 | 50 MPa RC Beam (47.5 cm x 25 cm) | Beam | 50MPa | Concrete Rectangular | 250 | 475 | 1187.5 | 6950 | 0.83 | 2019.11 | G300E | 5115831.82 | 40.14 | G300E | 2954552.57 | 23.18
2155 | Story27 | B95 | 50 MPa RC Beam (47.5 cm x 25 cm) | Beam | 50MPa | Concrete Rectangular | 250 | 475 | 1187.5 | 6950 | 0.83 | 2019.11 | G300E | 5737225 | 45.02 | G300E | 2972766.46 | 23.33
2156 | Story27 | B96 | 50 MPa RC Beam (47.5 cm x 25 cm) | Beam | 50MPa | Concrete Rectangular | 250 | 475 | 1187.5 | 6950 | 0.83 | 2019.11 | G300E | 5276629.55 | 41.4 | G300E | 2321660.53 | 18.22
2157 | Story27 | B97 | 50 MPa RC Beam (47.5 cm x 25 cm) | Beam | 50MPa | Concrete Rectangular | 250 | 475 | 1187.5 | 6950 | 0.83 | 2019.11 | G300E | 5623813.64 | 44.13 | G300E | 2325534.37 | 18.25
2158 | Story27 | B98 | 50 MPa RC Beam (47.5 cm x 25 cm) | Beam | 50MPa | Concrete Rectangular | 250 | 475 | 1187.5 | 6950 | 0.83 | 2019.11 | G300E | 4448947.73 | 34.91 | G300E | 612739.01 | 4.81
2159 | Story27 | B99 | 50 MPa RC Beam (47.5 cm x 25 cm) | Beam | 50MPa | Concrete Rectangular | 250 | 475 | 1187.5 | 6950 | 0.83 | 2019.11 | G300E | 5623497.73 | 44.12 | G300E | 2325484.85 | 18.25
2160 | Story28 | B1 | 50 MPa RC Beam (47.5 cm x 25 cm) | Beam | 50MPa | Concrete Rectangular | 250 | 475 | 1187.5 | 6950 | 0.83 | 2019.11 | G300E | 3945704.55 | 30.96 | G300E | 4004654.92 | 31.42
2161 | Story28 | B10 | 50 MPa RC Beam (47.5 cm x 25 cm) | Beam | 50MPa | Concrete Rectangular | 250 | 475 | 1187.5 | 6950 | 0.83 | 2019.11 | G300E | 3603890.91 | 28.28 | G300E | 3962954.92 | 31.09
2162 | Story28 | B100 | 50 MPa RC Beam (47.5 cm x 25 cm) | Beam | 50MPa | Concrete Rectangular | 250 | 475 | 1187.5 | 6950 | 0.83 | 2019.11 | G300E | 5306325 | 41.64 | G300E | 2324709.69 | 18.24
2163 | Story28 | B101 | 50 MPa RC Beam (47.5 cm x 25 cm) | Beam | 50MPa | Concrete Rectangular | 250 | 475 | 1187.5 | 6950 | 0.83 | 2019.11 | G300E | 5781452.27 | 45.36 | G300E | 2935655.91 | 23.03
2164 | Story28 | B102 | 50 MPa RC Beam (47.5 cm x 25 cm) | Beam | 50MPa | Concrete Rectangular | 250 | 475 | 1187.5 | 6950 | 0.83 | 2019.11 | G300E | 5087084.09 | 39.92 | G300E | 2954818.17 | 23.18
2165 | Story28 | B103 | 50 MPa RC Beam (47.5 cm x 25 cm) | Beam | 50MPa | Concrete Rectangular | 250 | 475 | 1187.5 | 6950 | 0.83 | 2019.11 | G300E | 5906236.36 | 46.34 | G300E | 2953191.55 | 23.17
2166 | Story28 | B104 | 50 MPa RC Beam (47.5 cm x 25 cm) | Beam | 50MPa | Concrete Rectangular | 250 | 475 | 1187.5 | 6950 | 0.83 | 2019.11 | G300E | 5905920.45 | 46.34 | G300E | 2952768.39 | 23.17
2167 | Story28 | B105 | 50 MPa RC Beam (47.5 cm x 25 cm) | Beam | 50MPa | Concrete Rectangular | 250 | 475 | 1187.5 | 6950 | 0.83 | 2019.11 | G300E | 3921695.45 | 30.77 | G300E | 4004654.92 | 31.42
2168 | Story28 | B106 | 50 MPa RC Beam (47.5 cm x 25 cm) | Beam | 50MPa | Concrete Rectangular | 250 | 475 | 1187.5 | 6950 | 0.83 | 2019.11 | G300E | 3945704.55 | 30.96 | G300E | 4004654.92 | 31.42
2169 | Story28 | B107 | 50 MPa RC Beam (47.5 cm x 25 cm) | Beam | 50MPa | Concrete Rectangular | 250 | 475 | 1187.5 | 6950 | 0.83 | 2019.11 | G300E | 3738468.18 | 29.33 | G300E | 4525589.01 | 35.51
2170 | Story28 | B108 | 50 MPa RC Beam (47.5 cm x 25 cm) | Beam | 50MPa | Concrete Rectangular | 250 | 475 | 1187.5 | 6950 | 0.83 | 2019.11 | G300E | 3603890.91 | 28.28 | G300E | 3962954.92 | 31.09
2171 | Story28 | B109 | 50 MPa RC Beam (47.5 cm x 25 cm) | Beam | 50MPa | Concrete Rectangular | 250 | 475 | 1187.5 | 6950 | 0.83 | 2019.11 | G300E | 3517963.64 | 27.6 | G300E | 2925482.14 | 22.95
2172 | Story28 | B11 | 50 MPa RC Beam (47.5 cm x 25 cm) | Beam | 50MPa | Concrete Rectangular | 250 | 475 | 1187.5 | 6950 | 0.83 | 2019.11 | G300E | 5783663.64 | 45.38 | G300E | 2935865.99 | 23.04
2173 | Story28 | B110 | 50 MPa RC Beam (47.5 cm x 25 cm) | Beam | 50MPa | Concrete Rectangular | 250 | 475 | 1187.5 | 6950 | 0.83 | 2019.11 | G300E | 3603890.91 | 28.28 | G300E | 3962007.19 | 31.09
2174 | Story28 | B111 | 50 MPa RC Beam (47.5 cm x 25 cm) | Beam | 50MPa | Concrete Rectangular | 250 | 475 | 1187.5 | 6950 | 0.83 | 2019.11 | G300E | 3735940.91 | 29.31 | G300E | 4525589.01 | 35.51
2175 | Story28 | B112 | 50 MPa RC Beam (47.5 cm x 25 cm) | Beam | 50MPa | Concrete Rectangular | 250 | 475 | 1187.5 | 6950 | 0.83 | 2019.11 | G300E | 3917904.55 | 30.74 | G300E | 4004654.92 | 31.42
2176 | Story28 | B12 | 50 MPa RC Beam (47.5 cm x 25 cm) | Beam | 50MPa | Concrete Rectangular | 250 | 475 | 1187.5 | 6950 | 0.83 | 2019.11 | G300E | 3738468.18 | 29.33 | G300E | 4525589.01 | 35.51
2177 | Story28 | B13 | 50 MPa RC Beam (47.5 cm x 25 cm) | Beam | 50MPa | Concrete Rectangular | 250 | 475 | 1187.5 | 6950 | 0.83 | 2019.11 | G300E | 5901813.64 | 46.31 | G300E | 2952352.73 | 23.17
2178 | Story28 | B14 | 50 MPa RC Beam (47.5 cm x 25 cm) | Beam | 50MPa | Concrete Rectangular | 250 | 475 | 1187.5 | 6950 | 0.83 | 2019.11 | G300E | 3945704.55 | 30.96 | G300E | 4004654.92 | 31.42
2179 | Story28 | B15 | 50 MPa RC Beam (47.5 cm x 25 cm) | Beam | 50MPa | Concrete Rectangular | 250 | 475 | 1187.5 | 6950 | 0.83 | 2019.11 | G300E | 3945704.55 | 30.96 | G300E | 4004654.92 | 31.42
2180 | Story28 | B16 | 50 MPa RC Beam (47.5 cm x 25 cm) | Beam | 50MPa | Concrete Rectangular | 250 | 475 | 1187.5 | 6950 | 0.83 | 2019.11 | G300E | 3738152.27 | 29.33 | G300E | 4525589.01 | 35.51
2181 | Story28 | B17 | 50 MPa RC Beam (47.5 cm x 25 cm) | Beam | 50MPa | Concrete Rectangular | 250 | 475 | 1187.5 | 6950 | 0.83 | 2019.11 | G300E | 5901813.64 | 46.31 | G300E | 2952346.73 | 23.17
2182 | Story28 | B18 | 50 MPa RC Beam (47.5 cm x 25 cm) | Beam | 50MPa | Concrete Rectangular | 250 | 475 | 1187.5 | 6950 | 0.83 | 2019.11 | G300E | 5124045.45 | 40.21 | G300E | 2954743.14 | 23.18
2183 | Story28 | B19 | 50 MPa RC Beam (47.5 cm x 25 cm) | Beam | 50MPa | Concrete Rectangular | 250 | 475 | 1187.5 | 6950 | 0.83 | 2019.11 | G300E | 5124045.45 | 40.21 | G300E | 2954743.14 | 23.18
2184 | Story28 | B2 | 50 MPa RC Beam (47.5 cm x 25 cm) | Beam | 50MPa | Concrete Rectangular | 250 | 475 | 1187.5 | 6950 | 0.83 | 2019.11 | G300E | 3945704.55 | 30.96 | G300E | 4004654.92 | 31.42
2185 | Story28 | B20 | 50 MPa RC Beam (47.5 cm x 25 cm) | Beam | 50MPa | Concrete Rectangular | 250 | 475 | 1187.5 | 6950 | 0.83 | 2019.11 | G300E | 5097193.18 | 39.99 | G300E | 2955955.6 | 23.19
2186 | Story28 | B21 | 50 MPa RC Beam (47.5 cm x 25 cm) | Beam | 50MPa | Concrete Rectangular | 250 | 475 | 1187.5 | 6950 | 0.83 | 2019.11 | G300E | 5308220.45 | 41.65 | G300E | 2324843.24 | 18.24
2187 | Story28 | B22 | 50 MPa RC Beam (47.5 cm x 25 cm) | Beam | 50MPa | Concrete Rectangular | 250 | 475 | 1187.5 | 6950 | 0.83 | 2019.11 | G300E | 5433004.55 | 42.63 | G300E | 2965088.06 | 23.27
2188 | Story28 | B23 | 50 MPa RC Beam (47.5 cm x 25 cm) | Beam | 50MPa | Concrete Rectangular | 250 | 475 | 1187.5 | 6950 | 0.83 | 2019.11 | G300E | 4399981.82 | 34.52 | G300E | 612739.01 | 4.81
2189 | Story28 | B24 | 50 MPa RC Beam (47.5 cm x 25 cm) | Beam | 50MPa | Concrete Rectangular | 250 | 475 | 1187.5 | 6950 | 0.83 | 2019.11 | G300E | 5433004.55 | 42.63 | G300E | 2965098.56 | 23.27
2190 | Story28 | B25 | 50 MPa RC Beam (47.5 cm x 25 cm) | Beam | 50MPa | Concrete Rectangular | 250 | 475 | 1187.5 | 6950 | 0.83 | 2019.11 | G300E | 5308536.36 | 41.65 | G300E | 2324846.24 | 18.24
2191 | Story28 | B26 | 50 MPa RC Beam (47.5 cm x 25 cm) | Beam | 50MPa | Concrete Rectangular | 250 | 475 | 1187.5 | 6950 | 0.83 | 2019.11 | G300E | 5097193.18 | 39.99 | G300E | 2955955.6 | 23.19
2192 | Story28 | B27 | 50 MPa RC Beam (47.5 cm x 25 cm) | Beam | 50MPa | Concrete Rectangular | 250 | 475 | 1187.5 | 6950 | 0.83 | 2019.11 | G300E | 5124045.45 | 40.21 | G300E | 2954743.14 | 23.18
2193 | Story28 | B28 | 50 MPa RC Beam (47.5 cm x 25 cm) | Beam | 50MPa | Concrete Rectangular | 250 | 475 | 1187.5 | 6950 | 0.83 | 2019.11 | G300E | 5124045.45 | 40.21 | G300E | 2954743.14 | 23.18
2194 | Story28 | B29 | 50 MPa RC Beam (47.5 cm x 25 cm) | Beam | 50MPa | Concrete Rectangular | 250 | 475 | 1187.5 | 6950 | 0.83 | 2019.11 | G300E | 5901813.64 | 46.31 | G300E | 2952357.24 | 23.17
2195 | Story28 | B3 | 50 MPa RC Beam (47.5 cm x 25 cm) | Beam | 50MPa | Concrete Rectangular | 250 | 475 | 1187.5 | 6950 | 0.83 | 2019.11 | G300E | 5901813.64 | 46.31 | G300E | 2952346.73 | 23.17
2196 | Story28 | B30 | 50 MPa RC Beam (47.5 cm x 25 cm) | Beam | 50MPa | Concrete Rectangular | 250 | 475 | 1187.5 | 6950 | 0.83 | 2019.11 | G300E | 3738468.18 | 29.33 | G300E | 4525589.01 | 35.51
2197 | Story28 | B31 | 50 MPa RC Beam (47.5 cm x 25 cm) | Beam | 50MPa | Concrete Rectangular | 250 | 475 | 1187.5 | 6950 | 0.83 | 2019.11 | G300E | 3603890.91 | 28.28 | G300E | 3962954.92 | 31.09
2198 | Story28 | B32 | 50 MPa RC Beam (47.5 cm x 25 cm) | Beam | 50MPa | Concrete Rectangular | 250 | 475 | 1187.5 | 6950 | 0.83 | 2019.11 | G300E | 5783663.64 | 45.38 | G300E | 2935858.49 | 23.04
2199 | Story28 | B33 | 50 MPa RC Beam (47.5 cm x 25 cm) | Beam | 50MPa | Concrete Rectangular | 250 | 475 | 1187.5 | 6950 | 0.83 | 2019.11 | G300E | 5308220.45 | 41.65 | G300E | 2324843.24 | 18.24
2200 | Story28 | B34 | 50 MPa RC Beam (47.5 cm x 25 cm) | Beam | 50MPa | Concrete Rectangular | 250 | 475 | 1187.5 | 6950 | 0.83 | 2019.11 | G300E | 5097193.18 | 39.99 | G300E | 2955955.6 | 23.19
2201 | Story28 | B35 | 50 MPa RC Beam (47.5 cm x 25 cm) | Beam | 50MPa | Concrete Rectangular | 250 | 475 | 1187.5 | 6950 | 0.83 | 2019.11 | G300E | 5298743.18 | 41.58 | G300E | 2159215.89 | 16.94
2202 | Story28 | B36 | 50 MPa RC Beam (47.5 cm x 25 cm) | Beam | 50MPa | Concrete Rectangular | 250 | 475 | 1187.5 | 6950 | 0.83 | 2019.11 | G300E | 5298743.18 | 41.58 | G300E | 2159218.89 | 16.94
2203 | Story28 | B37 | 50 MPa RC Beam (47.5 cm x 25 cm) | Beam | 50MPa | Concrete Rectangular | 250 | 475 | 1187.5 | 7200 | 0.86 | 2091.74 | G300E | 5439756.52 | 42.68 | G300E | 3134550.91 | 24.59
2204 | Story28 | B38 | 50 MPa RC Beam (47.5 cm x 25 cm) | Beam | 50MPa | Concrete Rectangular | 250 | 475 | 1187.5 | 6950 | 0.83 | 2019.11 | G300E | 4356386.36 | 34.18 | G300E | 1615434.46 | 12.68
2205 | Story28 | B39 | 50 MPa RC Beam (47.5 cm x 25 cm) | Beam | 50MPa | Concrete Rectangular | 250 | 475 | 1187.5 | 7200 | 0.86 | 2091.74 | G300E | 5439756.52 | 42.68 | G300E | 3134550.91 | 24.59
2206 | Story28 | B4 | 50 MPa RC Beam (47.5 cm x 25 cm) | Beam | 50MPa | Concrete Rectangular | 250 | 475 | 1187.5 | 6950 | 0.83 | 2019.11 | G300E | 3737836.36 | 29.33 | G300E | 4525589.01 | 35.51
2207 | Story28 | B40 | 50 MPa RC Beam (47.5 cm x 25 cm) | Beam | 50MPa | Concrete Rectangular | 250 | 475 | 1187.5 | 6950 | 0.83 | 2019.11 | G300E | 5298743.18 | 41.58 | G300E | 2159226.39 | 16.94
2208 | Story28 | B41 | 50 MPa RC Beam (47.5 cm x 25 cm) | Beam | 50MPa | Concrete Rectangular | 250 | 475 | 1187.5 | 6950 | 0.83 | 2019.11 | G300E | 5298743.18 | 41.58 | G300E | 2159227.9 | 16.94
2209 | Story28 | B42 | 50 MPa RC Beam (47.5 cm x 25 cm) | Beam | 50MPa | Concrete Rectangular | 250 | 475 | 1187.5 | 6950 | 0.83 | 2019.11 | G300E | 5097193.18 | 39.99 | G300E | 2955958.6 | 23.19
2210 | Story28 | B43 | 50 MPa RC Beam (47.5 cm x 25 cm) | Beam | 50MPa | Concrete Rectangular | 250 | 475 | 1187.5 | 6950 | 0.83 | 2019.11 | G300E | 5308536.36 | 41.65 | G300E | 2324856.74 | 18.24
2211 | Story28 | B44 | 50 MPa RC Beam (47.5 cm x 25 cm) | Beam | 50MPa | Concrete Rectangular | 250 | 475 | 1187.5 | 6950 | 0.83 | 2019.11 | G300E | 5783663.64 | 45.38 | G300E | 2935870.49 | 23.04
2212 | Story28 | B45 | 50 MPa RC Beam (47.5 cm x 25 cm) | Beam | 50MPa | Concrete Rectangular | 250 | 475 | 1187.5 | 6950 | 0.83 | 2019.11 | G300E | 3603890.91 | 28.28 | G300E | 3962954.92 | 31.09
2213 | Story28 | B46 | 50 MPa RC Beam (47.5 cm x 25 cm) | Beam | 50MPa | Concrete Rectangular | 250 | 475 | 1187.5 | 6950 | 0.83 | 2019.11 | G300E | 3517963.64 | 27.6 | G300E | 2925482.14 | 22.95
2214 | Story28 | B47 | 50 MPa RC Beam (47.5 cm x 25 cm) | Beam | 50MPa | Concrete Rectangular | 250 | 475 | 1187.5 | 6950 | 0.83 | 2019.11 | G300E | 5649718.18 | 44.33 | G300E | 2331379.08 | 18.29
2215 | Story28 | B48 | 50 MPa RC Beam (47.5 cm x 25 cm) | Beam | 50MPa | Concrete Rectangular | 250 | 475 | 1187.5 | 6950 | 0.83 | 2019.11 | G300E | 4400613.64 | 34.53 | G300E | 612739.01 | 4.81
2216 | Story28 | B49 | 50 MPa RC Beam (47.5 cm x 25 cm) | Beam | 50MPa | Concrete Rectangular | 250 | 475 | 1187.5 | 6950 | 0.83 | 2019.11 | G300E | 5433004.55 | 42.63 | G300E | 2965091.06 | 23.27
2217 | Story28 | B5 | 50 MPa RC Beam (47.5 cm x 25 cm) | Beam | 50MPa | Concrete Rectangular | 250 | 475 | 1187.5 | 6950 | 0.83 | 2019.11 | G300E | 5783663.64 | 45.38 | G300E | 2935859.99 | 23.04
2218 | Story28 | B50 | 50 MPa RC Beam (47.5 cm x 25 cm) | Beam | 50MPa | Concrete Rectangular | 250 | 475 | 1187.5 | 6950 | 0.83 | 2019.11 | G300E | 4356386.36 | 34.18 | G300E | 1615434.46 | 12.68
2219 | Story28 | B51 | 50 MPa RC Beam (47.5 cm x 25 cm) | Beam | 50MPa | Concrete Rectangular | 250 | 475 | 1187.5 | 7200 | 0.86 | 2091.74 | G300E | 5439756.52 | 42.68 | G300E | 3134550.91 | 24.59
2220 | Story28 | B55 | 50 MPa RC Beam (47.5 cm x 25 cm) | Beam | 50MPa | Concrete Rectangular | 250 | 475 | 1187.5 | 6950 | 0.83 | 2019.11 | G300E | 5250876.09 | 41.2 | G300E | 3025712.34 | 23.74
2221 | Story28 | B56 | 50 MPa RC Beam (47.5 cm x 25 cm) | Beam | 50MPa | Concrete Rectangular | 250 | 475 | 1187.5 | 6950 | 0.83 | 2019.11 | G300E | 4354806.82 | 34.17 | G300E | 1615434.46 | 12.68
2222 | Story28 | B57 | 50 MPa RC Beam (47.5 cm x 25 cm) | Beam | 50MPa | Concrete Rectangular | 250 | 475 | 1187.5 | 6950 | 0.83 | 2019.11 | G300E | 5433004.55 | 42.63 | G300E | 2965082.05 | 23.27
2223 | Story28 | B58 | 50 MPa RC Beam (47.5 cm x 25 cm) | Beam | 50MPa | Concrete Rectangular | 250 | 475 | 1187.5 | 6950 | 0.83 | 2019.11 | G300E | 4400929.55 | 34.53 | G300E | 612739.01 | 4.81
2224 | Story28 | B59 | 50 MPa RC Beam (47.5 cm x 25 cm) | Beam | 50MPa | Concrete Rectangular | 250 | 475 | 1187.5 | 6950 | 0.83 | 2019.11 | G300E | 5650034.09 | 44.33 | G300E | 2331383.58 | 18.29
2225 | Story28 | B6 | 50 MPa RC Beam (47.5 cm x 25 cm) | Beam | 50MPa | Concrete Rectangular | 250 | 475 | 1187.5 | 6950 | 0.83 | 2019.11 | G300E | 3603890.91 | 28.28 | G300E | 3962954.92 | 31.09
2226 | Story28 | B60 | 50 MPa RC Beam (47.5 cm x 25 cm) | Beam | 50MPa | Concrete Rectangular | 250 | 475 | 1187.5 | 6950 | 0.83 | 2019.11 | G300E | 3517963.64 | 27.6 | G300E | 2925482.14 | 22.95
2227 | Story28 | B61 | 50 MPa RC Beam (47.5 cm x 25 cm) | Beam | 50MPa | Concrete Rectangular | 250 | 475 | 1187.5 | 6950 | 0.83 | 2019.11 | G300E | 3603890.91 | 28.28 | G300E | 3962954.92 | 31.09
2228 | Story28 | B62 | 50 MPa RC Beam (47.5 cm x 25 cm) | Beam | 50MPa | Concrete Rectangular | 250 | 475 | 1187.5 | 6950 | 0.83 | 2019.11 | G300E | 5649718.18 | 44.33 | G300E | 2331380.58 | 18.29
2229 | Story28 | B63 | 50 MPa RC Beam (47.5 cm x 25 cm) | Beam | 50MPa | Concrete Rectangular | 250 | 475 | 1187.5 | 6950 | 0.83 | 2019.11 | G300E | 5308220.45 | 41.65 | G300E | 2324846.24 | 18.24
2230 | Story28 | B64 | 50 MPa RC Beam (47.5 cm x 25 cm) | Beam | 50MPa | Concrete Rectangular | 250 | 475 | 1187.5 | 6950 | 0.83 | 2019.11 | G300E | 5433004.55 | 42.63 | G300E | 2965091.06 | 23.27
2231 | Story28 | B65 | 50 MPa RC Beam (47.5 cm x 25 cm) | Beam | 50MPa | Concrete Rectangular | 250 | 475 | 1187.5 | 6950 | 0.83 | 2019.11 | G300E | 5298743.18 | 41.58 | G300E | 2159223.39 | 16.94
2232 | Story28 | B66 | 50 MPa RC Beam (47.5 cm x 25 cm) | Beam | 50MPa | Concrete Rectangular | 250 | 475 | 1187.5 | 7200 | 0.86 | 2091.74 | G300E | 5439756.52 | 42.68 | G300E | 3134550.91 | 24.59
2233 | Story28 | B67 | 50 MPa RC Beam (47.5 cm x 25 cm) | Beam | 50MPa | Concrete Rectangular | 250 | 475 | 1187.5 | 6950 | 0.83 | 2019.11 | G300E | 5250876.09 | 41.2 | G300E | 3025712.34 | 23.74
2234 | Story28 | B69 | 50 MPa RC Beam (47.5 cm x 25 cm) | Beam | 50MPa | Concrete Rectangular | 250 | 475 | 1187.5 | 6950 | 0.83 | 2019.11 | G300E | 5214917.39 | 40.92 | G300E | 3025712.34 | 23.74
2235 | Story28 | B7 | 50 MPa RC Beam (47.5 cm x 25 cm) | Beam | 50MPa | Concrete Rectangular | 250 | 475 | 1187.5 | 6950 | 0.83 | 2019.11 | G300E | 5649718.18 | 44.33 | G300E | 2331379.08 | 18.29
2236 | Story28 | B70 | 50 MPa RC Beam (47.5 cm x 25 cm) | Beam | 50MPa | Concrete Rectangular | 250 | 475 | 1187.5 | 6950 | 0.83 | 2019.11 | G300E | 5205852.17 | 40.85 | G300E | 3025712.34 | 23.74
2237 | Story28 | B71 | 50 MPa RC Beam (47.5 cm x 25 cm) | Beam | 50MPa | Concrete Rectangular | 250 | 475 | 1187.5 | 6950 | 0.83 | 2019.11 | G300E | 5306640.91 | 41.64 | G300E | 2160288.8 | 16.95
2238 | Story28 | B72 | 50 MPa RC Beam (47.5 cm x 25 cm) | Beam | 50MPa | Concrete Rectangular | 250 | 475 | 1187.5 | 6950 | 0.83 | 2019.11 | G300E | 5432056.82 | 42.62 | G300E | 2965103.06 | 23.27
2239 | Story28 | B73 | 50 MPa RC Beam (47.5 cm x 25 cm) | Beam | 50MPa | Concrete Rectangular | 250 | 475 | 1187.5 | 6950 | 0.83 | 2019.11 | G300E | 5306325 | 41.64 | G300E | 2324700.68 | 18.24
2240 | Story28 | B74 | 50 MPa RC Beam (47.5 cm x 25 cm) | Beam | 50MPa | Concrete Rectangular | 250 | 475 | 1187.5 | 6950 | 0.83 | 2019.11 | G300E | 5648770.45 | 44.32 | G300E | 2331323.56 | 18.29
2241 | Story28 | B75 | 50 MPa RC Beam (47.5 cm x 25 cm) | Beam | 50MPa | Concrete Rectangular | 250 | 475 | 1187.5 | 6950 | 0.83 | 2019.11 | G300E | 3603890.91 | 28.28 | G300E | 3962007.19 | 31.09
2242 | Story28 | B76 | 50 MPa RC Beam (47.5 cm x 25 cm) | Beam | 50MPa | Concrete Rectangular | 250 | 475 | 1187.5 | 6950 | 0.83 | 2019.11 | G300E | 3738152.27 | 29.33 | G300E | 4525589.01 | 35.51
2243 | Story28 | B77 | 50 MPa RC Beam (47.5 cm x 25 cm) | Beam | 50MPa | Concrete Rectangular | 250 | 475 | 1187.5 | 6950 | 0.83 | 2019.11 | G300E | 5783663.64 | 45.38 | G300E | 2935864.49 | 23.04
2244 | Story28 | B78 | 50 MPa RC Beam (47.5 cm x 25 cm) | Beam | 50MPa | Concrete Rectangular | 250 | 475 | 1187.5 | 6950 | 0.83 | 2019.11 | G300E | 5124045.45 | 40.21 | G300E | 2954743.14 | 23.18
2245 | Story28 | B79 | 50 MPa RC Beam (47.5 cm x 25 cm) | Beam | 50MPa | Concrete Rectangular | 250 | 475 | 1187.5 | 6950 | 0.83 | 2019.11 | G300E | 5097193.18 | 39.99 | G300E | 2955955.6 | 23.19
2246 | Story28 | B8 | 50 MPa RC Beam (47.5 cm x 25 cm) | Beam | 50MPa | Concrete Rectangular | 250 | 475 | 1187.5 | 6950 | 0.83 | 2019.11 | G300E | 3517963.64 | 27.6 | G300E | 2925482.14 | 22.95
2247 | Story28 | B80 | 50 MPa RC Beam (47.5 cm x 25 cm) | Beam | 50MPa | Concrete Rectangular | 250 | 475 | 1187.5 | 6950 | 0.83 | 2019.11 | G300E | 5097193.18 | 39.99 | G300E | 2955955.6 | 23.19
2248 | Story28 | B81 | 50 MPa RC Beam (47.5 cm x 25 cm) | Beam | 50MPa | Concrete Rectangular | 250 | 475 | 1187.5 | 6950 | 0.83 | 2019.11 | G300E | 5298743.18 | 41.58 | G300E | 2159242.9 | 16.94
2249 | Story28 | B82 | 50 MPa RC Beam (47.5 cm x 25 cm) | Beam | 50MPa | Concrete Rectangular | 250 | 475 | 1187.5 | 6950 | 0.83 | 2019.11 | G300E | 5433004.55 | 42.63 | G300E | 2965080.55 | 23.27
2250 | Story28 | B83 | 50 MPa RC Beam (47.5 cm x 25 cm) | Beam | 50MPa | Concrete Rectangular | 250 | 475 | 1187.5 | 6950 | 0.83 | 2019.11 | G300E | 4354806.82 | 34.17 | G300E | 1615434.46 | 12.68
2251 | Story28 | B84 | 50 MPa RC Beam (47.5 cm x 25 cm) | Beam | 50MPa | Concrete Rectangular | 250 | 475 | 1187.5 | 6950 | 0.83 | 2019.11 | G300E | 5431740.91 | 42.62 | G300E | 2964984.52 | 23.26
2252 | Story28 | B85 | 50 MPa RC Beam (47.5 cm x 25 cm) | Beam | 50MPa | Concrete Rectangular | 250 | 475 | 1187.5 | 6950 | 0.83 | 2019.11 | G300E | 5303797.73 | 41.62 | G300E | 2151121.83 | 16.88
2253 | Story28 | B86 | 50 MPa RC Beam (47.5 cm x 25 cm) | Beam | 50MPa | Concrete Rectangular | 250 | 475 | 1187.5 | 6950 | 0.83 | 2019.11 | G300E | 5064022.73 | 39.73 | G300E | 2952361.74 | 23.17
2254 | Story28 | B87 | 50 MPa RC Beam (47.5 cm x 25 cm) | Beam | 50MPa | Concrete Rectangular | 250 | 475 | 1187.5 | 6950 | 0.83 | 2019.11 | G300E | 5056756.82 | 39.68 | G300E | 2952361.74 | 23.17
2255 | Story28 | B88 | 50 MPa RC Beam (47.5 cm x 25 cm) | Beam | 50MPa | Concrete Rectangular | 250 | 475 | 1187.5 | 6950 | 0.83 | 2019.11 | G300E | 5089295.45 | 39.93 | G300E | 2955088.27 | 23.19
2256 | Story28 | B89 | 50 MPa RC Beam (47.5 cm x 25 cm) | Beam | 50MPa | Concrete Rectangular | 250 | 475 | 1187.5 | 6950 | 0.83 | 2019.11 | G300E | 5782084.09 | 45.37 | G300E | 2935676.92 | 23.03
2257 | Story28 | B9 | 50 MPa RC Beam (47.5 cm x 25 cm) | Beam | 50MPa | Concrete Rectangular | 250 | 475 | 1187.5 | 6950 | 0.83 | 2019.11 | G300E | 5649718.18 | 44.33 | G300E | 2331380.58 | 18.29
2258 | Story28 | B90 | 50 MPa RC Beam (47.5 cm x 25 cm) | Beam | 50MPa | Concrete Rectangular | 250 | 475 | 1187.5 | 6950 | 0.83 | 2019.11 | G300E | 3735940.91 | 29.31 | G300E | 4525589.01 | 35.51
2259 | Story28 | B91 | 50 MPa RC Beam (47.5 cm x 25 cm) | Beam | 50MPa | Concrete Rectangular | 250 | 475 | 1187.5 | 6950 | 0.83 | 2019.11 | G300E | 3945704.55 | 30.96 | G300E | 4004654.92 | 31.42
2260 | Story28 | B92 | 50 MPa RC Beam (47.5 cm x 25 cm) | Beam | 50MPa | Concrete Rectangular | 250 | 475 | 1187.5 | 6950 | 0.83 | 2019.11 | G300E | 5901813.64 | 46.31 | G300E | 2952352.73 | 23.17
2261 | Story28 | B93 | 50 MPa RC Beam (47.5 cm x 25 cm) | Beam | 50MPa | Concrete Rectangular | 250 | 475 | 1187.5 | 6950 | 0.83 | 2019.11 | G300E | 5901813.64 | 46.31 | G300E | 2952357.24 | 23.17
2262 | Story28 | B94 | 50 MPa RC Beam (47.5 cm x 25 cm) | Beam | 50MPa | Concrete Rectangular | 250 | 475 | 1187.5 | 6950 | 0.83 | 2019.11 | G300E | 5124045.45 | 40.21 | G300E | 2954743.14 | 23.18
2263 | Story28 | B95 | 50 MPa RC Beam (47.5 cm x 25 cm) | Beam | 50MPa | Concrete Rectangular | 250 | 475 | 1187.5 | 6950 | 0.83 | 2019.11 | G300E | 5783663.64 | 45.38 | G300E | 2935873.49 | 23.04
2264 | Story28 | B96 | 50 MPa RC Beam (47.5 cm x 25 cm) | Beam | 50MPa | Concrete Rectangular | 250 | 475 | 1187.5 | 6950 | 0.83 | 2019.11 | G300E | 5308536.36 | 41.65 | G300E | 2324859.74 | 18.24
2265 | Story28 | B97 | 50 MPa RC Beam (47.5 cm x 25 cm) | Beam | 50MPa | Concrete Rectangular | 250 | 475 | 1187.5 | 6950 | 0.83 | 2019.11 | G300E | 5650034.09 | 44.33 | G300E | 2331383.58 | 18.29
2266 | Story28 | B98 | 50 MPa RC Beam (47.5 cm x 25 cm) | Beam | 50MPa | Concrete Rectangular | 250 | 475 | 1187.5 | 6950 | 0.83 | 2019.11 | G300E | 4400929.55 | 34.53 | G300E | 612739.01 | 4.81
2267 | Story28 | B99 | 50 MPa RC Beam (47.5 cm x 25 cm) | Beam | 50MPa | Concrete Rectangular | 250 | 475 | 1187.5 | 6950 | 0.83 | 2019.11 | G300E | 5648770.45 | 44.32 | G300E | 2331322.06 | 18.29
2268 | Story29 | B1 | 50 MPa RC Beam (42.5 cm x 25 cm) | Beam | 50MPa | Concrete Rectangular | 250 | 425 | 1062.5 | 6962.5 | 0.74 | 1809.82 | G300E | 4547145.45 | 35.68 | G300E | 4137129.05 | 32.46
2269 | Story29 | B10 | 50 MPa RC Beam (42.5 cm x 25 cm) | Beam | 50MPa | Concrete Rectangular | 250 | 425 | 1062.5 | 6962.5 | 0.74 | 1809.82 | G300E | 4101228.98 | 32.18 | G300E | 3772547.23 | 29.6
2270 | Story29 | B100 | 50 MPa RC Beam (42.5 cm x 25 cm) | Beam | 50MPa | Concrete Rectangular | 250 | 425 | 1062.5 | 6962.5 | 0.74 | 1809.82 | G300E | 5936797.16 | 46.58 | G300E | 2603005.47 | 20.42
2271 | Story29 | B101 | 50 MPa RC Beam (42.5 cm x 25 cm) | Beam | 50MPa | Concrete Rectangular | 250 | 425 | 1062.5 | 6962.5 | 0.74 | 1809.82 | G300E | 6284922.16 | 49.31 | G300E | 2732578.78 | 21.44
2272 | Story29 | B102 | 50 MPa RC Beam (42.5 cm x 25 cm) | Beam | 50MPa | Concrete Rectangular | 250 | 425 | 1062.5 | 6962.5 | 0.74 | 1809.82 | G300E | 5687096.59 | 44.62 | G300E | 2719393.47 | 21.34
2273 | Story29 | B103 | 50 MPa RC Beam (42.5 cm x 25 cm) | Beam | 50MPa | Concrete Rectangular | 250 | 425 | 1062.5 | 6962.5 | 0.74 | 1809.82 | G300E | 6429235.8 | 50.45 | G300E | 2749353.98 | 21.57
2274 | Story29 | B104 | 50 MPa RC Beam (42.5 cm x 25 cm) | Beam | 50MPa | Concrete Rectangular | 250 | 425 | 1062.5 | 6962.5 | 0.74 | 1809.82 | G300E | 6429235.8 | 50.45 | G300E | 2748877.84 | 21.57
2275 | Story29 | B105 | 50 MPa RC Beam (42.5 cm x 25 cm) | Beam | 50MPa | Concrete Rectangular | 250 | 425 | 1062.5 | 6962.5 | 0.74 | 1809.82 | G300E | 4400300 | 34.53 | G300E | 4136179.62 | 32.45
2276 | Story29 | B106 | 50 MPa RC Beam (42.5 cm x 25 cm) | Beam | 50MPa | Concrete Rectangular | 250 | 425 | 1062.5 | 6962.5 | 0.74 | 1809.82 | G300E | 4547145.45 | 35.68 | G300E | 4137129.05 | 32.46
2277 | Story29 | B107 | 50 MPa RC Beam (42.5 cm x 25 cm) | Beam | 50MPa | Concrete Rectangular | 250 | 425 | 1062.5 | 6962.5 | 0.74 | 1809.82 | G300E | 4261682.95 | 33.44 | G300E | 3845653.48 | 30.17
2278 | Story29 | B108 | 50 MPa RC Beam (42.5 cm x 25 cm) | Beam | 50MPa | Concrete Rectangular | 250 | 425 | 1062.5 | 6962.5 | 0.74 | 1809.82 | G300E | 4113255.11 | 32.27 | G300E | 3773496.67 | 29.61
2279 | Story29 | B109 | 50 MPa RC Beam (42.5 cm x 25 cm) | Beam | 50MPa | Concrete Rectangular | 250 | 425 | 1062.5 | 6962.5 | 0.74 | 1809.82 | G300E | 3952801.14 | 31.02 | G300E | 2624076.69 | 20.59
2280 | Story29 | B11 | 50 MPa RC Beam (42.5 cm x 25 cm) | Beam | 50MPa | Concrete Rectangular | 250 | 425 | 1062.5 | 6962.5 | 0.74 | 1809.82 | G300E | 6286188.07 | 49.32 | G300E | 2732740.19 | 21.44
2281 | Story29 | B110 | 50 MPa RC Beam (42.5 cm x 25 cm) | Beam | 50MPa | Concrete Rectangular | 250 | 425 | 1062.5 | 6962.5 | 0.74 | 1809.82 | G300E | 4112938.64 | 32.27 | G300E | 3772547.23 | 29.6
2282 | Story29 | B111 | 50 MPa RC Beam (42.5 cm x 25 cm) | Beam | 50MPa | Concrete Rectangular | 250 | 425 | 1062.5 | 6962.5 | 0.74 | 1809.82 | G300E | 4259784.09 | 33.42 | G300E | 3845653.48 | 30.17
2283 | Story29 | B112 | 50 MPa RC Beam (42.5 cm x 25 cm) | Beam | 50MPa | Concrete Rectangular | 250 | 425 | 1062.5 | 6962.5 | 0.74 | 1809.82 | G300E | 4515181.25 | 35.43 | G300E | 4290937.01 | 33.67
2284 | Story29 | B12 | 50 MPa RC Beam (42.5 cm x 25 cm) | Beam | 50MPa | Concrete Rectangular | 250 | 425 | 1062.5 | 6962.5 | 0.74 | 1809.82 | G300E | 4256619.32 | 33.4 | G300E | 3845653.48 | 30.17
2285 | Story29 | B13 | 50 MPa RC Beam (42.5 cm x 25 cm) | Beam | 50MPa | Concrete Rectangular | 250 | 425 | 1062.5 | 6962.5 | 0.74 | 1809.82 | G300E | 6432400.57 | 50.47 | G300E | 2748634.39 | 21.57
2286 | Story29 | B14 | 50 MPa RC Beam (42.5 cm x 25 cm) | Beam | 50MPa | Concrete Rectangular | 250 | 425 | 1062.5 | 6962.5 | 0.74 | 1809.82 | G300E | 4428150 | 34.74 | G300E | 4137129.05 | 32.46
2287 | Story29 | B15 | 50 MPa RC Beam (42.5 cm x 25 cm) | Beam | 50MPa | Concrete Rectangular | 250 | 425 | 1062.5 | 6962.5 | 0.74 | 1809.82 | G300E | 4428466.48 | 34.75 | G300E | 4137129.05 | 32.46
2288 | Story29 | B16 | 50 MPa RC Beam (42.5 cm x 25 cm) | Beam | 50MPa | Concrete Rectangular | 250 | 425 | 1062.5 | 6962.5 | 0.74 | 1809.82 | G300E | 4261682.95 | 33.44 | G300E | 3845653.48 | 30.17
2289 | Story29 | B17 | 50 MPa RC Beam (42.5 cm x 25 cm) | Beam | 50MPa | Concrete Rectangular | 250 | 425 | 1062.5 | 6962.5 | 0.74 | 1809.82 | G300E | 6432400.57 | 50.47 | G300E | 2748629.01 | 21.57
2290 | Story29 | B18 | 50 MPa RC Beam (42.5 cm x 25 cm) | Beam | 50MPa | Concrete Rectangular | 250 | 425 | 1062.5 | 6962.5 | 0.74 | 1809.82 | G300E | 5730770.45 | 44.97 | G300E | 2727674.81 | 21.4
2291 | Story29 | B19 | 50 MPa RC Beam (42.5 cm x 25 cm) | Beam | 50MPa | Concrete Rectangular | 250 | 425 | 1062.5 | 6962.5 | 0.74 | 1809.82 | G300E | 5730770.45 | 44.97 | G300E | 2727676.16 | 21.4
2292 | Story29 | B2 | 50 MPa RC Beam (42.5 cm x 25 cm) | Beam | 50MPa | Concrete Rectangular | 250 | 425 | 1062.5 | 6962.5 | 0.74 | 1809.82 | G300E | 4428466.48 | 34.75 | G300E | 4137129.05 | 32.46
2293 | Story29 | B20 | 50 MPa RC Beam (42.5 cm x 25 cm) | Beam | 50MPa | Concrete Rectangular | 250 | 425 | 1062.5 | 6962.5 | 0.74 | 1809.82 | G300E | 5651018.18 | 44.34 | G300E | 2723435.28 | 21.37
2294 | Story29 | B21 | 50 MPa RC Beam (42.5 cm x 25 cm) | Beam | 50MPa | Concrete Rectangular | 250 | 425 | 1062.5 | 6962.5 | 0.74 | 1809.82 | G300E | 5821915.91 | 45.68 | G300E | 2603169.57 | 20.43
2295 | Story29 | B22 | 50 MPa RC Beam (42.5 cm x 25 cm) | Beam | 50MPa | Concrete Rectangular | 250 | 425 | 1062.5 | 6962.5 | 0.74 | 1809.82 | G300E | 6038069.89 | 47.38 | G300E | 2743021.58 | 21.52
2296 | Story29 | B23 | 50 MPa RC Beam (42.5 cm x 25 cm) | Beam | 50MPa | Concrete Rectangular | 250 | 425 | 1062.5 | 6962.5 | 0.74 | 1809.82 | G300E | 5161744.32 | 40.5 | G300E | 1472073.94 | 11.55
2297 | Story29 | B24 | 50 MPa RC Beam (42.5 cm x 25 cm) | Beam | 50MPa | Concrete Rectangular | 250 | 425 | 1062.5 | 6962.5 | 0.74 | 1809.82 | G300E | 6038386.36 | 47.38 | G300E | 2743024.27 | 21.52
2298 | Story29 | B25 | 50 MPa RC Beam (42.5 cm x 25 cm) | Beam | 50MPa | Concrete Rectangular | 250 | 425 | 1062.5 | 6962.5 | 0.74 | 1809.82 | G300E | 5821915.91 | 45.68 | G300E | 2603165.53 | 20.43
2299 | Story29 | B26 | 50 MPa RC Beam (42.5 cm x 25 cm) | Beam | 50MPa | Concrete Rectangular | 250 | 425 | 1062.5 | 6962.5 | 0.74 | 1809.82 | G300E | 5651018.18 | 44.34 | G300E | 2723435.28 | 21.37
2300 | Story29 | B27 | 50 MPa RC Beam (42.5 cm x 25 cm) | Beam | 50MPa | Concrete Rectangular | 250 | 425 | 1062.5 | 6962.5 | 0.74 | 1809.82 | G300E | 5730770.45 | 44.97 | G300E | 2727678.85 | 21.4
2301 | Story29 | B28 | 50 MPa RC Beam (42.5 cm x 25 cm) | Beam | 50MPa | Concrete Rectangular | 250 | 425 | 1062.5 | 6962.5 | 0.74 | 1809.82 | G300E | 5730770.45 | 44.97 | G300E | 2727677.5 | 21.4
2302 | Story29 | B29 | 50 MPa RC Beam (42.5 cm x 25 cm) | Beam | 50MPa | Concrete Rectangular | 250 | 425 | 1062.5 | 6962.5 | 0.74 | 1809.82 | G300E | 6432717.05 | 50.47 | G300E | 2748647.84 | 21.57
2303 | Story29 | B3 | 50 MPa RC Beam (42.5 cm x 25 cm) | Beam | 50MPa | Concrete Rectangular | 250 | 425 | 1062.5 | 6962.5 | 0.74 | 1809.82 | G300E | 6433033.52 | 50.48 | G300E | 2748629.01 | 21.57
2304 | Story29 | B30 | 50 MPa RC Beam (42.5 cm x 25 cm) | Beam | 50MPa | Concrete Rectangular | 250 | 425 | 1062.5 | 6962.5 | 0.74 | 1809.82 | G300E | 4256619.32 | 33.4 | G300E | 3845653.48 | 30.17
2305 | Story29 | B31 | 50 MPa RC Beam (42.5 cm x 25 cm) | Beam | 50MPa | Concrete Rectangular | 250 | 425 | 1062.5 | 6962.5 | 0.74 | 1809.82 | G300E | 4112622.16 | 32.27 | G300E | 3772547.23 | 29.6
2306 | Story29 | B32 | 50 MPa RC Beam (42.5 cm x 25 cm) | Beam | 50MPa | Concrete Rectangular | 250 | 425 | 1062.5 | 6962.5 | 0.74 | 1809.82 | G300E | 6286504.55 | 49.33 | G300E | 2732736.15 | 21.44
2307 | Story29 | B33 | 50 MPa RC Beam (42.5 cm x 25 cm) | Beam | 50MPa | Concrete Rectangular | 250 | 425 | 1062.5 | 6962.5 | 0.74 | 1809.82 | G300E | 5938379.55 | 46.59 | G300E | 2603166.88 | 20.43
2308 | Story29 | B34 | 50 MPa RC Beam (42.5 cm x 25 cm) | Beam | 50MPa | Concrete Rectangular | 250 | 425 | 1062.5 | 6962.5 | 0.74 | 1809.82 | G300E | 5651018.18 | 44.34 | G300E | 2723435.28 | 21.37
2309 | Story29 | B35 | 50 MPa RC Beam (42.5 cm x 25 cm) | Beam | 50MPa | Concrete Rectangular | 250 | 425 | 1062.5 | 6962.5 | 0.74 | 1809.82 | G300E | 5867488.64 | 46.04 | G300E | 2599979.16 | 20.4
2310 | Story29 | B36 | 50 MPa RC Beam (42.5 cm x 25 cm) | Beam | 50MPa | Concrete Rectangular | 250 | 425 | 1062.5 | 6962.5 | 0.74 | 1809.82 | G300E | 5867488.64 | 46.04 | G300E | 2599979.16 | 20.4
2311 | Story29 | B37 | 50 MPa RC Beam (42.5 cm x 25 cm) | Beam | 50MPa | Concrete Rectangular | 250 | 425 | 1062.5 | 7200 | 0.76 | 1871.56 | G300E | 6019513.04 | 47.23 | G300E | 2831269.15 | 22.22
2312 | Story29 | B38 | 50 MPa RC Beam (42.5 cm x 25 cm) | Beam | 50MPa | Concrete Rectangular | 250 | 425 | 1062.5 | 6962.5 | 0.74 | 1809.82 | G300E | 4771844.32 | 37.44 | G300E | 1472073.94 | 11.55
2313 | Story29 | B39 | 50 MPa RC Beam (42.5 cm x 25 cm) | Beam | 50MPa | Concrete Rectangular | 250 | 425 | 1062.5 | 7200 | 0.76 | 1871.56 | G300E | 6019826.09 | 47.23 | G300E | 2831306.4 | 22.22
2314 | Story29 | B4 | 50 MPa RC Beam (42.5 cm x 25 cm) | Beam | 50MPa | Concrete Rectangular | 250 | 425 | 1062.5 | 6962.5 | 0.74 | 1809.82 | G300E | 4256619.32 | 33.4 | G300E | 3845653.48 | 30.17
2315 | Story29 | B40 | 50 MPa RC Beam (42.5 cm x 25 cm) | Beam | 50MPa | Concrete Rectangular | 250 | 425 | 1062.5 | 6962.5 | 0.74 | 1809.82 | G300E | 5867488.64 | 46.04 | G300E | 2599973.78 | 20.4
2316 | Story29 | B41 | 50 MPa RC Beam (42.5 cm x 25 cm) | Beam | 50MPa | Concrete Rectangular | 250 | 425 | 1062.5 | 6962.5 | 0.74 | 1809.82 | G300E | 5867488.64 | 46.04 | G300E | 2599992.61 | 20.4
2317 | Story29 | B42 | 50 MPa RC Beam (42.5 cm x 25 cm) | Beam | 50MPa | Concrete Rectangular | 250 | 425 | 1062.5 | 6962.5 | 0.74 | 1809.82 | G300E | 5651018.18 | 44.34 | G300E | 2723437.97 | 21.37
2318 | Story29 | B43 | 50 MPa RC Beam (42.5 cm x 25 cm) | Beam | 50MPa | Concrete Rectangular | 250 | 425 | 1062.5 | 6962.5 | 0.74 | 1809.82 | G300E | 5822232.39 | 45.68 | G300E | 2603185.71 | 20.43
2319 | Story29 | B44 | 50 MPa RC Beam (42.5 cm x 25 cm) | Beam | 50MPa | Concrete Rectangular | 250 | 425 | 1062.5 | 6962.5 | 0.74 | 1809.82 | G300E | 6286821.02 | 49.33 | G300E | 2732754.98 | 21.44
2320 | Story29 | B45 | 50 MPa RC Beam (42.5 cm x 25 cm) | Beam | 50MPa | Concrete Rectangular | 250 | 425 | 1062.5 | 6962.5 | 0.74 | 1809.82 | G300E | 4101545.45 | 32.18 | G300E | 3773496.67 | 29.61
2321 | Story29 | B46 | 50 MPa RC Beam (42.5 cm x 25 cm) | Beam | 50MPa | Concrete Rectangular | 250 | 425 | 1062.5 | 6962.5 | 0.74 | 1809.82 | G300E | 3952801.14 | 31.02 | G300E | 2624076.69 | 20.59
2322 | Story29 | B47 | 50 MPa RC Beam (42.5 cm x 25 cm) | Beam | 50MPa | Concrete Rectangular | 250 | 425 | 1062.5 | 6962.5 | 0.74 | 1809.82 | G300E | 6321317.05 | 49.6 | G300E | 2766166.83 | 21.7
2323 | Story29 | B48 | 50 MPa RC Beam (42.5 cm x 25 cm) | Beam | 50MPa | Concrete Rectangular | 250 | 425 | 1062.5 | 6962.5 | 0.74 | 1809.82 | G300E | 5161744.32 | 40.5 | G300E | 1472073.94 | 11.55
2324 | Story29 | B49 | 50 MPa RC Beam (42.5 cm x 25 cm) | Beam | 50MPa | Concrete Rectangular | 250 | 425 | 1062.5 | 6962.5 | 0.74 | 1809.82 | G300E | 6038069.89 | 47.38 | G300E | 2743021.58 | 21.52
2325 | Story29 | B5 | 50 MPa RC Beam (42.5 cm x 25 cm) | Beam | 50MPa | Concrete Rectangular | 250 | 425 | 1062.5 | 6962.5 | 0.74 | 1809.82 | G300E | 6292517.61 | 49.37 | G300E | 2732736.15 | 21.44
2326 | Story29 | B50 | 50 MPa RC Beam (42.5 cm x 25 cm) | Beam | 50MPa | Concrete Rectangular | 250 | 425 | 1062.5 | 6962.5 | 0.74 | 1809.82 | G300E | 4771844.32 | 37.44 | G300E | 1472073.94 | 11.55
2327 | Story29 | B51 | 50 MPa RC Beam (42.5 cm x 25 cm) | Beam | 50MPa | Concrete Rectangular | 250 | 425 | 1062.5 | 7200 | 0.76 | 1871.56 | G300E | 6020139.13 | 47.24 | G300E | 2831277.13 | 22.22
2328 | Story29 | B55 | 50 MPa RC Beam (42.5 cm x 25 cm) | Beam | 50MPa | Concrete Rectangular | 250 | 425 | 1062.5 | 6962.5 | 0.74 | 1809.82 | G300E | 5820952.72 | 45.67 | G300E | 2737890.74 | 21.48
2329 | Story29 | B56 | 50 MPa RC Beam (42.5 cm x 25 cm) | Beam | 50MPa | Concrete Rectangular | 250 | 425 | 1062.5 | 6962.5 | 0.74 | 1809.82 | G300E | 4770894.89 | 37.43 | G300E | 1472073.94 | 11.55
2330 | Story29 | B57 | 50 MPa RC Beam (42.5 cm x 25 cm) | Beam | 50MPa | Concrete Rectangular | 250 | 425 | 1062.5 | 6962.5 | 0.74 | 1809.82 | G300E | 6037753.41 | 47.37 | G300E | 2743005.44 | 21.52
2331 | Story29 | B58 | 50 MPa RC Beam (42.5 cm x 25 cm) | Beam | 50MPa | Concrete Rectangular | 250 | 425 | 1062.5 | 6962.5 | 0.74 | 1809.82 | G300E | 5161744.32 | 40.5 | G300E | 1472073.94 | 11.55
2332 | Story29 | B59 | 50 MPa RC Beam (42.5 cm x 25 cm) | Beam | 50MPa | Concrete Rectangular | 250 | 425 | 1062.5 | 6962.5 | 0.74 | 1809.82 | G300E | 6321633.52 | 49.6 | G300E | 2766176.25 | 21.7
2333 | Story29 | B6 | 50 MPa RC Beam (42.5 cm x 25 cm) | Beam | 50MPa | Concrete Rectangular | 250 | 425 | 1062.5 | 6962.5 | 0.74 | 1809.82 | G300E | 4101228.98 | 32.18 | G300E | 3772547.23 | 29.6
2334 | Story29 | B60 | 50 MPa RC Beam (42.5 cm x 25 cm) | Beam | 50MPa | Concrete Rectangular | 250 | 425 | 1062.5 | 6962.5 | 0.74 | 1809.82 | G300E | 3941407.95 | 30.93 | G300E | 2624076.69 | 20.59
2335 | Story29 | B61 | 50 MPa RC Beam (42.5 cm x 25 cm) | Beam | 50MPa | Concrete Rectangular | 250 | 425 | 1062.5 | 6962.5 | 0.74 | 1809.82 | G300E | 4112622.16 | 32.27 | G300E | 3772547.23 | 29.6
2336 | Story29 | B62 | 50 MPa RC Beam (42.5 cm x 25 cm) | Beam | 50MPa | Concrete Rectangular | 250 | 425 | 1062.5 | 6962.5 | 0.74 | 1809.82 | G300E | 6321633.52 | 49.6 | G300E | 2766166.83 | 21.7
2337 | Story29 | B63 | 50 MPa RC Beam (42.5 cm x 25 cm) | Beam | 50MPa | Concrete Rectangular | 250 | 425 | 1062.5 | 6962.5 | 0.74 | 1809.82 | G300E | 5938379.55 | 46.59 | G300E | 2603162.84 | 20.43
2338 | Story29 | B64 | 50 MPa RC Beam (42.5 cm x 25 cm) | Beam | 50MPa | Concrete Rectangular | 250 | 425 | 1062.5 | 6962.5 | 0.74 | 1809.82 | G300E | 6038069.89 | 47.38 | G300E | 2743020.24 | 21.52
2339 | Story29 | B65 | 50 MPa RC Beam (42.5 cm x 25 cm) | Beam | 50MPa | Concrete Rectangular | 250 | 425 | 1062.5 | 6962.5 | 0.74 | 1809.82 | G300E | 5867488.64 | 46.04 | G300E | 2599977.81 | 20.4
2340 | Story29 | B66 | 50 MPa RC Beam (42.5 cm x 25 cm) | Beam | 50MPa | Concrete Rectangular | 250 | 425 | 1062.5 | 7200 | 0.76 | 1871.56 | G300E | 6020139.13 | 47.24 | G300E | 2831278.46 | 22.22
2341 | Story29 | B67 | 50 MPa RC Beam (42.5 cm x 25 cm) | Beam | 50MPa | Concrete Rectangular | 250 | 425 | 1062.5 | 6962.5 | 0.74 | 1809.82 | G300E | 5820044.57 | 45.67 | G300E | 2737874.02 | 21.48
2342 | Story29 | B69 | 50 MPa RC Beam (42.5 cm x 25 cm) | Beam | 50MPa | Concrete Rectangular | 250 | 425 | 1062.5 | 6962.5 | 0.74 | 1809.82 | G300E | 5789167.39 | 45.42 | G300E | 2732156.59 | 21.44
2343 | Story29 | B7 | 50 MPa RC Beam (42.5 cm x 25 cm) | Beam | 50MPa | Concrete Rectangular | 250 | 425 | 1062.5 | 6962.5 | 0.74 | 1809.82 | G300E | 6321317.05 | 49.6 | G300E | 2766165.49 | 21.7
2344 | Story29 | B70 | 50 MPa RC Beam (42.5 cm x 25 cm) | Beam | 50MPa | Concrete Rectangular | 250 | 425 | 1062.5 | 6962.5 | 0.74 | 1809.82 | G300E | 5777664.13 | 45.33 | G300E | 2732156.59 | 21.44
2345 | Story29 | B71 | 50 MPa RC Beam (42.5 cm x 25 cm) | Beam | 50MPa | Concrete Rectangular | 250 | 425 | 1062.5 | 6962.5 | 0.74 | 1809.82 | G300E | 5865906.25 | 46.03 | G300E | 2600853.43 | 20.41
2346 | Story29 | B72 | 50 MPa RC Beam (42.5 cm x 25 cm) | Beam | 50MPa | Concrete Rectangular | 250 | 425 | 1062.5 | 6962.5 | 0.74 | 1809.82 | G300E | 6036487.5 | 47.36 | G300E | 2743020.24 | 21.52
2347 | Story29 | B73 | 50 MPa RC Beam (42.5 cm x 25 cm) | Beam | 50MPa | Concrete Rectangular | 250 | 425 | 1062.5 | 6962.5 | 0.74 | 1809.82 | G300E | 5819700.57 | 45.66 | G300E | 2602994.71 | 20.42
2348 | Story29 | B74 | 50 MPa RC Beam (42.5 cm x 25 cm) | Beam | 50MPa | Concrete Rectangular | 250 | 425 | 1062.5 | 6962.5 | 0.74 | 1809.82 | G300E | 6320684.09 | 49.59 | G300E | 2612284.9 | 20.5
2349 | Story29 | B75 | 50 MPa RC Beam (42.5 cm x 25 cm) | Beam | 50MPa | Concrete Rectangular | 250 | 425 | 1062.5 | 6962.5 | 0.74 | 1809.82 | G300E | 4101228.98 | 32.18 | G300E | 3772547.23 | 29.6
2350 | Story29 | B76 | 50 MPa RC Beam (42.5 cm x 25 cm) | Beam | 50MPa | Concrete Rectangular | 250 | 425 | 1062.5 | 6962.5 | 0.74 | 1809.82 | G300E | 4261682.95 | 33.44 | G300E | 3845653.48 | 30.17
2351 | Story29 | B77 | 50 MPa RC Beam (42.5 cm x 25 cm) | Beam | 50MPa | Concrete Rectangular | 250 | 425 | 1062.5 | 6962.5 | 0.74 | 1809.82 | G300E | 6292201.14 | 49.37 | G300E | 2732742.88 | 21.44
2352 | Story29 | B78 | 50 MPa RC Beam (42.5 cm x 25 cm) | Beam | 50MPa | Concrete Rectangular | 250 | 425 | 1062.5 | 6962.5 | 0.74 | 1809.82 | G300E | 5730770.45 | 44.97 | G300E | 2727677.5 | 21.4
2353 | Story29 | B79 | 50 MPa RC Beam (42.5 cm x 25 cm) | Beam | 50MPa | Concrete Rectangular | 250 | 425 | 1062.5 | 6962.5 | 0.74 | 1809.82 | G300E | 5651018.18 | 44.34 | G300E | 2723436.63 | 21.37
2354 | Story29 | B8 | 50 MPa RC Beam (42.5 cm x 25 cm) | Beam | 50MPa | Concrete Rectangular | 250 | 425 | 1062.5 | 6962.5 | 0.74 | 1809.82 | G300E | 3941407.95 | 30.93 | G300E | 2624076.69 | 20.59
2355 | Story29 | B80 | 50 MPa RC Beam (42.5 cm x 25 cm) | Beam | 50MPa | Concrete Rectangular | 250 | 425 | 1062.5 | 6962.5 | 0.74 | 1809.82 | G300E | 5651018.18 | 44.34 | G300E | 2723436.63 | 21.37
2356 | Story29 | B81 | 50 MPa RC Beam (42.5 cm x 25 cm) | Beam | 50MPa | Concrete Rectangular | 250 | 425 | 1062.5 | 6962.5 | 0.74 | 1809.82 | G300E | 5867805.11 | 46.04 | G300E | 2599999.33 | 20.4
2357 | Story29 | B82 | 50 MPa RC Beam (42.5 cm x 25 cm) | Beam | 50MPa | Concrete Rectangular | 250 | 425 | 1062.5 | 6962.5 | 0.74 | 1809.82 | G300E | 6037753.41 | 47.37 | G300E | 2743005.44 | 21.52
2358 | Story29 | B83 | 50 MPa RC Beam (42.5 cm x 25 cm) | Beam | 50MPa | Concrete Rectangular | 250 | 425 | 1062.5 | 6962.5 | 0.74 | 1809.82 | G300E | 4770894.89 | 37.43 | G300E | 1472073.94 | 11.55
2359 | Story29 | B84 | 50 MPa RC Beam (42.5 cm x 25 cm) | Beam | 50MPa | Concrete Rectangular | 250 | 425 | 1062.5 | 6962.5 | 0.74 | 1809.82 | G300E | 6036803.98 | 47.37 | G300E | 2742915.33 | 21.52
2360 | Story29 | B85 | 50 MPa RC Beam (42.5 cm x 25 cm) | Beam | 50MPa | Concrete Rectangular | 250 | 425 | 1062.5 | 6962.5 | 0.74 | 1809.82 | G300E | 5863374.43 | 46.01 | G300E | 2600240.09 | 20.4
2361 | Story29 | B86 | 50 MPa RC Beam (42.5 cm x 25 cm) | Beam | 50MPa | Concrete Rectangular | 250 | 425 | 1062.5 | 6962.5 | 0.74 | 1809.82 | G300E | 5612091.48 | 44.03 | G300E | 2712396.63 | 21.28
2362 | Story29 | B87 | 50 MPa RC Beam (42.5 cm x 25 cm) | Beam | 50MPa | Concrete Rectangular | 250 | 425 | 1062.5 | 6962.5 | 0.74 | 1809.82 | G300E | 5602280.68 | 43.96 | G300E | 2711671.66 | 21.28
2363 | Story29 | B88 | 50 MPa RC Beam (42.5 cm x 25 cm) | Beam | 50MPa | Concrete Rectangular | 250 | 425 | 1062.5 | 6962.5 | 0.74 | 1809.82 | G300E | 5689311.93 | 44.64 | G300E | 2720000.08 | 21.34
2364 | Story29 | B89 | 50 MPa RC Beam (42.5 cm x 25 cm) | Beam | 50MPa | Concrete Rectangular | 250 | 425 | 1062.5 | 6962.5 | 0.74 | 1809.82 | G300E | 6291251.7 | 49.36 | G300E | 2732588.2 | 21.44
2365 | Story29 | B9 | 50 MPa RC Beam (42.5 cm x 25 cm) | Beam | 50MPa | Concrete Rectangular | 250 | 425 | 1062.5 | 6962.5 | 0.74 | 1809.82 | G300E | 6321317.05 | 49.6 | G300E | 2766168.18 | 21.7
2366 | Story29 | B90 | 50 MPa RC Beam (42.5 cm x 25 cm) | Beam | 50MPa | Concrete Rectangular | 250 | 425 | 1062.5 | 6962.5 | 0.74 | 1809.82 | G300E | 4254403.98 | 33.38 | G300E | 3846602.92 | 30.18
2367 | Story29 | B91 | 50 MPa RC Beam (42.5 cm x 25 cm) | Beam | 50MPa | Concrete Rectangular | 250 | 425 | 1062.5 | 6962.5 | 0.74 | 1809.82 | G300E | 4546828.98 | 35.68 | G300E | 4137129.05 | 32.46
2368 | Story29 | B92 | 50 MPa RC Beam (42.5 cm x 25 cm) | Beam | 50MPa | Concrete Rectangular | 250 | 425 | 1062.5 | 6962.5 | 0.74 | 1809.82 | G300E | 6433033.52 | 50.48 | G300E | 2748634.39 | 21.57
2369 | Story29 | B93 | 50 MPa RC Beam (42.5 cm x 25 cm) | Beam | 50MPa | Concrete Rectangular | 250 | 425 | 1062.5 | 6962.5 | 0.74 | 1809.82 | G300E | 6433350 | 50.48 | G300E | 2748647.84 | 21.57
2370 | Story29 | B94 | 50 MPa RC Beam (42.5 cm x 25 cm) | Beam | 50MPa | Concrete Rectangular | 250 | 425 | 1062.5 | 6962.5 | 0.74 | 1809.82 | G300E | 5730770.45 | 44.97 | G300E | 2727677.5 | 21.4
2371 | Story29 | B95 | 50 MPa RC Beam (42.5 cm x 25 cm) | Beam | 50MPa | Concrete Rectangular | 250 | 425 | 1062.5 | 6962.5 | 0.74 | 1809.82 | G300E | 6292834.09 | 49.38 | G300E | 2732756.33 | 21.44
2372 | Story29 | B96 | 50 MPa RC Beam (42.5 cm x 25 cm) | Beam | 50MPa | Concrete Rectangular | 250 | 425 | 1062.5 | 6962.5 | 0.74 | 1809.82 | G300E | 5938696.02 | 46.6 | G300E | 2603185.71 | 20.43
2373 | Story29 | B97 | 50 MPa RC Beam (42.5 cm x 25 cm) | Beam | 50MPa | Concrete Rectangular | 250 | 425 | 1062.5 | 6962.5 | 0.74 | 1809.82 | G300E | 6321633.52 | 49.6 | G300E | 2766174.9 | 21.7
2374 | Story29 | B98 | 50 MPa RC Beam (42.5 cm x 25 cm) | Beam | 50MPa | Concrete Rectangular | 250 | 425 | 1062.5 | 6962.5 | 0.74 | 1809.82 | G300E | 5161427.84 | 40.5 | G300E | 1472073.94 | 11.55
2375 | Story29 | B99 | 50 MPa RC Beam (42.5 cm x 25 cm) | Beam | 50MPa | Concrete Rectangular | 250 | 425 | 1062.5 | 6962.5 | 0.74 | 1809.82 | G300E | 6320684.09 | 49.59 | G300E | 2612283.56 | 20.5
2376 | Story3 | B1 | 50 MPa RC Beam (25 cm x 25 cm) | Beam | 50MPa | Concrete Rectangular | 250 | 250 | 625 | 6787.5 | 0.42 | 1037.84 | G300E | 3971304.55 | 31.16 | G300E | 1077001.93 | 8.45
2377 | Story3 | B10 | 50 MPa RC Beam (25 cm x 25 cm) | Beam | 50MPa | Concrete Rectangular | 250 | 250 | 625 | 6787.5 | 0.42 | 1037.84 | G300E | 3329885.8 | 26.13 | G300E | 1006092.61 | 7.89
2378 | Story3 | B100 | 50 MPa RC Beam (25 cm x 25 cm) | Beam | 50MPa | Concrete Rectangular | 250 | 250 | 625 | 6787.5 | 0.42 | 1037.84 | G300E | 5219278.98 | 40.95 | G300E | 763802.77 | 5.99
2379 | Story3 | B101 | 50 MPa RC Beam (25 cm x 25 cm) | Beam | 50MPa | Concrete Rectangular | 250 | 250 | 625 | 6787.5 | 0.42 | 1037.84 | G300E | 5895560.8 | 46.26 | G300E | 830945.03 | 6.52
2380 | Story3 | B102 | 50 MPa RC Beam (25 cm x 25 cm) | Beam | 50MPa | Concrete Rectangular | 250 | 250 | 625 | 6787.5 | 0.42 | 1037.84 | G300E | 5123019.89 | 40.2 | G300E | 760204.63 | 5.96
2381 | Story3 | B103 | 50 MPa RC Beam (25 cm x 25 cm) | Beam | 50MPa | Concrete Rectangular | 250 | 250 | 625 | 6787.5 | 0.42 | 1037.84 | G300E | 6001075.57 | 47.09 | G300E | 832476.08 | 6.53
2382 | Story3 | B104 | 50 MPa RC Beam (25 cm x 25 cm) | Beam | 50MPa | Concrete Rectangular | 250 | 250 | 625 | 6787.5 | 0.42 | 1037.84 | G300E | 6141761.93 | 48.19 | G300E | 831532.77 | 6.52
2383 | Story3 | B105 | 50 MPa RC Beam (25 cm x 25 cm) | Beam | 50MPa | Concrete Rectangular | 250 | 250 | 625 | 6787.5 | 0.42 | 1037.84 | G300E | 3718315.91 | 29.18 | G300E | 1046175.12 | 8.21
2384 | Story3 | B106 | 50 MPa RC Beam (25 cm x 25 cm) | Beam | 50MPa | Concrete Rectangular | 250 | 250 | 625 | 6787.5 | 0.42 | 1037.84 | G300E | 3970378.98 | 31.15 | G300E | 1077001.93 | 8.45
2385 | Story3 | B107 | 50 MPa RC Beam (25 cm x 25 cm) | Beam | 50MPa | Concrete Rectangular | 250 | 250 | 625 | 6787.5 | 0.42 | 1037.84 | G300E | 3579789.2 | 28.09 | G300E | 1025529.55 | 8.05
2386 | Story3 | B108 | 50 MPa RC Beam (25 cm x 25 cm) | Beam | 50MPa | Concrete Rectangular | 250 | 250 | 625 | 6787.5 | 0.42 | 1037.84 | G300E | 3605705.11 | 28.29 | G300E | 1006092.61 | 7.89
2387 | Story3 | B109 | 50 MPa RC Beam (25 cm x 25 cm) | Beam | 50MPa | Concrete Rectangular | 250 | 250 | 625 | 6787.5 | 0.42 | 1037.84 | G300E | 3596140.91 | 28.22 | G300E | 988506.82 | 7.76
2388 | Story3 | B11 | 50 MPa RC Beam (25 cm x 25 cm) | Beam | 50MPa | Concrete Rectangular | 250 | 250 | 625 | 6787.5 | 0.42 | 1037.84 | G300E | 5896486.36 | 46.27 | G300E | 830965.86 | 6.52
2389 | Story3 | B110 | 50 MPa RC Beam (25 cm x 25 cm) | Beam | 50MPa | Concrete Rectangular | 250 | 250 | 625 | 6787.5 | 0.42 | 1037.84 | G300E | 3606322.16 | 28.3 | G300E | 1006092.61 | 7.89
2390 | Story3 | B111 | 50 MPa RC Beam (25 cm x 25 cm) | Beam | 50MPa | Concrete Rectangular | 250 | 250 | 625 | 6787.5 | 0.42 | 1037.84 | G300E | 3581023.3 | 28.1 | G300E | 1024603.98 | 8.04
2391 | Story3 | B112 | 50 MPa RC Beam (25 cm x 25 cm) | Beam | 50MPa | Concrete Rectangular | 250 | 250 | 625 | 6787.5 | 0.42 | 1037.84 | G300E | 3901886.93 | 30.62 | G300E | 1048026.25 | 8.22
2392 | Story3 | B12 | 50 MPa RC Beam (25 cm x 25 cm) | Beam | 50MPa | Concrete Rectangular | 250 | 250 | 625 | 6787.5 | 0.42 | 1037.84 | G300E | 3301193.18 | 25.9 | G300E | 1025529.55 | 8.05
2393 | Story3 | B13 | 50 MPa RC Beam (25 cm x 25 cm) | Beam | 50MPa | Concrete Rectangular | 250 | 250 | 625 | 6787.5 | 0.42 | 1037.84 | G300E | 6077589.2 | 47.69 | G300E | 841909.93 | 6.61
2394 | Story3 | B14 | 50 MPa RC Beam (25 cm x 25 cm) | Beam | 50MPa | Concrete Rectangular | 250 | 250 | 625 | 6787.5 | 0.42 | 1037.84 | G300E | 3793595.45 | 29.77 | G300E | 1077001.93 | 8.45
2395 | Story3 | B15 | 50 MPa RC Beam (25 cm x 25 cm) | Beam | 50MPa | Concrete Rectangular | 250 | 250 | 625 | 6787.5 | 0.42 | 1037.84 | G300E | 3793286.93 | 29.76 | G300E | 1077001.93 | 8.45
2396 | Story3 | B16 | 50 MPa RC Beam (25 cm x 25 cm) | Beam | 50MPa | Concrete Rectangular | 250 | 250 | 625 | 6787.5 | 0.42 | 1037.84 | G300E | 3579789.2 | 28.09 | G300E | 1025529.55 | 8.05
2397 | Story3 | B17 | 50 MPa RC Beam (25 cm x 25 cm) | Beam | 50MPa | Concrete Rectangular | 250 | 250 | 625 | 6787.5 | 0.42 | 1037.84 | G300E | 6077589.2 | 47.69 | G300E | 841909.93 | 6.61
2398 | Story3 | B18 | 50 MPa RC Beam (25 cm x 25 cm) | Beam | 50MPa | Concrete Rectangular | 250 | 250 | 625 | 6787.5 | 0.42 | 1037.84 | G300E | 5126722.16 | 40.23 | G300E | 767834.39 | 6.02
2399 | Story3 | B19 | 50 MPa RC Beam (25 cm x 25 cm) | Beam | 50MPa | Concrete Rectangular | 250 | 250 | 625 | 6787.5 | 0.42 | 1037.84 | G300E | 5098646.59 | 40.01 | G300E | 767834.39 | 6.02
2400 | Story3 | B2 | 50 MPa RC Beam (25 cm x 25 cm) | Beam | 50MPa | Concrete Rectangular | 250 | 250 | 625 | 6787.5 | 0.42 | 1037.84 | G300E | 3794212.5 | 29.77 | G300E | 1077001.93 | 8.45
2401 | Story3 | B20 | 50 MPa RC Beam (25 cm x 25 cm) | Beam | 50MPa | Concrete Rectangular | 250 | 250 | 625 | 6787.5 | 0.42 | 1037.84 | G300E | 4955183.52 | 38.88 | G300E | 763611.49 | 5.99
2402 | Story3 | B21 | 50 MPa RC Beam (25 cm x 25 cm) | Beam | 50MPa | Concrete Rectangular | 250 | 250 | 625 | 6787.5 | 0.42 | 1037.84 | G300E | 5111913.07 | 40.11 | G300E | 763808.17 | 5.99
2403 | Story3 | B22 | 50 MPa RC Beam (25 cm x 25 cm) | Beam | 50MPa | Concrete Rectangular | 250 | 250 | 625 | 6787.5 | 0.42 | 1037.84 | G300E | 5025218.18 | 39.43 | G300E | 765786.58 | 6.01
2404 | Story3 | B23 | 50 MPa RC Beam (25 cm x 25 cm) | Beam | 50MPa | Concrete Rectangular | 250 | 250 | 625 | 6787.5 | 0.42 | 1037.84 | G300E | 5064092.05 | 39.73 | G300E | 766357.34 | 6.01
2405 | Story3 | B24 | 50 MPa RC Beam (25 cm x 25 cm) | Beam | 50MPa | Concrete Rectangular | 250 | 250 | 625 | 6787.5 | 0.42 | 1037.84 | G300E | 5025218.18 | 39.43 | G300E | 765787.35 | 6.01
2406 | Story3 | B25 | 50 MPa RC Beam (25 cm x 25 cm) | Beam | 50MPa | Concrete Rectangular | 250 | 250 | 625 | 6787.5 | 0.42 | 1037.84 | G300E | 5111913.07 | 40.11 | G300E | 763808.17 | 5.99
2407 | Story3 | B26 | 50 MPa RC Beam (25 cm x 25 cm) | Beam | 50MPa | Concrete Rectangular | 250 | 250 | 625 | 6787.5 | 0.42 | 1037.84 | G300E | 4950247.16 | 38.84 | G300E | 763611.49 | 5.99
2408 | Story3 | B27 | 50 MPa RC Beam (25 cm x 25 cm) | Beam | 50MPa | Concrete Rectangular | 250 | 250 | 625 | 6787.5 | 0.42 | 1037.84 | G300E | 5098646.59 | 40.01 | G300E | 767834.39 | 6.02
2409 | Story3 | B28 | 50 MPa RC Beam (25 cm x 25 cm) | Beam | 50MPa | Concrete Rectangular | 250 | 250 | 625 | 6787.5 | 0.42 | 1037.84 | G300E | 5098646.59 | 40.01 | G300E | 767834.39 | 6.02
2410 | Story3 | B29 | 50 MPa RC Beam (25 cm x 25 cm) | Beam | 50MPa | Concrete Rectangular | 250 | 250 | 625 | 6787.5 | 0.42 | 1037.84 | G300E | 6077589.2 | 47.69 | G300E | 841912.24 | 6.61
2411 | Story3 | B3 | 50 MPa RC Beam (25 cm x 25 cm) | Beam | 50MPa | Concrete Rectangular | 250 | 250 | 625 | 6787.5 | 0.42 | 1037.84 | G300E | 6234627.27 | 48.92 | G300E | 841909.93 | 6.61
2412 | Story3 | B30 | 50 MPa RC Beam (25 cm x 25 cm) | Beam | 50MPa | Concrete Rectangular | 250 | 250 | 625 | 6787.5 | 0.42 | 1037.84 | G300E | 3300576.14 | 25.9 | G300E | 1025529.55 | 8.05
2413 | Story3 | B31 | 50 MPa RC Beam (25 cm x 25 cm) | Beam | 50MPa | Concrete Rectangular | 250 | 250 | 625 | 6787.5 | 0.42 | 1037.84 | G300E | 3606322.16 | 28.3 | G300E | 1006092.61 | 7.89
2414 | Story3 | B32 | 50 MPa RC Beam (25 cm x 25 cm) | Beam | 50MPa | Concrete Rectangular | 250 | 250 | 625 | 6787.5 | 0.42 | 1037.84 | G300E | 5896486.36 | 46.27 | G300E | 830965.86 | 6.52
2415 | Story3 | B33 | 50 MPa RC Beam (25 cm x 25 cm) | Beam | 50MPa | Concrete Rectangular | 250 | 250 | 625 | 6787.5 | 0.42 | 1037.84 | G300E | 5219896.02 | 40.96 | G300E | 763808.17 | 5.99
2416 | Story3 | B34 | 50 MPa RC Beam (25 cm x 25 cm) | Beam | 50MPa | Concrete Rectangular | 250 | 250 | 625 | 6787.5 | 0.42 | 1037.84 | G300E | 4950247.16 | 38.84 | G300E | 763610.72 | 5.99
2417 | Story3 | B35 | 50 MPa RC Beam (25 cm x 25 cm) | Beam | 50MPa | Concrete Rectangular | 250 | 250 | 625 | 6787.5 | 0.42 | 1037.84 | G300E | 5065326.14 | 39.74 | G300E | 762801.62 | 5.99
2418 | Story3 | B36 | 50 MPa RC Beam (25 cm x 25 cm) | Beam | 50MPa | Concrete Rectangular | 250 | 250 | 625 | 6787.5 | 0.42 | 1037.84 | G300E | 5056378.98 | 39.67 | G300E | 762801.62 | 5.99
2419 | Story3 | B37 | 50 MPa RC Beam (25 cm x 25 cm) | Beam | 50MPa | Concrete Rectangular | 250 | 250 | 625 | 7200 | 0.45 | 1100.92 | G300E | 5639791.3 | 44.25 | G300E | 887662.17 | 6.96
2420 | Story3 | B38 | 50 MPa RC Beam (25 cm x 25 cm) | Beam | 50MPa | Concrete Rectangular | 250 | 250 | 625 | 6787.5 | 0.42 | 1037.84 | G300E | 4623521.59 | 36.28 | G300E | 753932.36 | 5.92
2421 | Story3 | B39 | 50 MPa RC Beam (25 cm x 25 cm) | Beam | 50MPa | Concrete Rectangular | 250 | 250 | 625 | 7200 | 0.45 | 1100.92 | G300E | 5627895.65 | 44.16 | G300E | 887662.17 | 6.96
2422 | Story3 | B4 | 50 MPa RC Beam (25 cm x 25 cm) | Beam | 50MPa | Concrete Rectangular | 250 | 250 | 625 | 6787.5 | 0.42 | 1037.84 | G300E | 3305203.98 | 25.93 | G300E | 1025529.55 | 8.05
2423 | Story3 | B40 | 50 MPa RC Beam (25 cm x 25 cm) | Beam | 50MPa | Concrete Rectangular | 250 | 250 | 625 | 6787.5 | 0.42 | 1037.84 | G300E | 5056378.98 | 39.67 | G300E | 762801.62 | 5.99
2424 | Story3 | B41 | 50 MPa RC Beam (25 cm x 25 cm) | Beam | 50MPa | Concrete Rectangular | 250 | 250 | 625 | 6787.5 | 0.42 | 1037.84 | G300E | 5056687.5 | 39.68 | G300E | 762803.16 | 5.99
2425 | Story3 | B42 | 50 MPa RC Beam (25 cm x 25 cm) | Beam | 50MPa | Concrete Rectangular | 250 | 250 | 625 | 6787.5 | 0.42 | 1037.84 | G300E | 4950247.16 | 38.84 | G300E | 763610.72 | 5.99
2426 | Story3 | B43 | 50 MPa RC Beam (25 cm x 25 cm) | Beam | 50MPa | Concrete Rectangular | 250 | 250 | 625 | 6787.5 | 0.42 | 1037.84 | G300E | 5111913.07 | 40.11 | G300E | 763806.63 | 5.99
2427 | Story3 | B44 | 50 MPa RC Beam (25 cm x 25 cm) | Beam | 50MPa | Concrete Rectangular | 250 | 250 | 625 | 6787.5 | 0.42 | 1037.84 | G300E | 5896486.36 | 46.27 | G300E | 830966.63 | 6.52
2428 | Story3 | B45 | 50 MPa RC Beam (25 cm x 25 cm) | Beam | 50MPa | Concrete Rectangular | 250 | 250 | 625 | 6787.5 | 0.42 | 1037.84 | G300E | 3328960.23 | 26.12 | G300E | 1006092.61 | 7.89
2429 | Story3 | B46 | 50 MPa RC Beam (25 cm x 25 cm) | Beam | 50MPa | Concrete Rectangular | 250 | 250 | 625 | 6787.5 | 0.42 | 1037.84 | G300E | 3597375 | 28.23 | G300E | 988506.82 | 7.76
2430 | Story3 | B47 | 50 MPa RC Beam (25 cm x 25 cm) | Beam | 50MPa | Concrete Rectangular | 250 | 250 | 625 | 6787.5 | 0.42 | 1037.84 | G300E | 5909752.84 | 46.37 | G300E | 827733.31 | 6.49
2431 | Story3 | B48 | 50 MPa RC Beam (25 cm x 25 cm) | Beam | 50MPa | Concrete Rectangular | 250 | 250 | 625 | 6787.5 | 0.42 | 1037.84 | G300E | 5090007.95 | 39.94 | G300E | 766357.34 | 6.01
2432 | Story3 | B49 | 50 MPa RC Beam (25 cm x 25 cm) | Beam | 50MPa | Concrete Rectangular | 250 | 250 | 625 | 6787.5 | 0.42 | 1037.84 | G300E | 5025218.18 | 39.43 | G300E | 765786.58 | 6.01
2433 | Story3 | B5 | 50 MPa RC Beam (25 cm x 25 cm) | Beam | 50MPa | Concrete Rectangular | 250 | 250 | 625 | 6787.5 | 0.42 | 1037.84 | G300E | 6041183.52 | 47.4 | G300E | 830965.86 | 6.52
2434 | Story3 | B50 | 50 MPa RC Beam (25 cm x 25 cm) | Beam | 50MPa | Concrete Rectangular | 250 | 250 | 625 | 6787.5 | 0.42 | 1037.84 | G300E | 4629075 | 36.32 | G300E | 753933.9 | 5.92
2435 | Story3 | B51 | 50 MPa RC Beam (25 cm x 25 cm) | Beam | 50MPa | Concrete Rectangular | 250 | 250 | 625 | 7200 | 0.45 | 1100.92 | G300E | 5627582.61 | 44.16 | G300E | 887662.17 | 6.96
2436 | Story3 | B55 | 50 MPa RC Beam (25 cm x 25 cm) | Beam | 50MPa | Concrete Rectangular | 250 | 250 | 625 | 6787.5 | 0.42 | 1037.84 | G300E | 5305759.24 | 41.63 | G300E | 836806.53 | 6.57
2437 | Story3 | B56 | 50 MPa RC Beam (25 cm x 25 cm) | Beam | 50MPa | Concrete Rectangular | 250 | 250 | 625 | 6787.5 | 0.42 | 1037.84 | G300E | 4624138.64 | 36.28 | G300E | 753914.62 | 5.92
2438 | Story3 | B57 | 50 MPa RC Beam (25 cm x 25 cm) | Beam | 50MPa | Concrete Rectangular | 250 | 250 | 625 | 6787.5 | 0.42 | 1037.84 | G300E | 5025526.7 | 39.43 | G300E | 765798.14 | 6.01
2439 | Story3 | B58 | 50 MPa RC Beam (25 cm x 25 cm) | Beam | 50MPa | Concrete Rectangular | 250 | 250 | 625 | 6787.5 | 0.42 | 1037.84 | G300E | 5064709.09 | 39.74 | G300E | 766379.71 | 6.01
2440 | Story3 | B59 | 50 MPa RC Beam (25 cm x 25 cm) | Beam | 50MPa | Concrete Rectangular | 250 | 250 | 625 | 6787.5 | 0.42 | 1037.84 | G300E | 5909752.84 | 46.37 | G300E | 827731.77 | 6.49
2441 | Story3 | B6 | 50 MPa RC Beam (25 cm x 25 cm) | Beam | 50MPa | Concrete Rectangular | 250 | 250 | 625 | 6787.5 | 0.42 | 1037.84 | G300E | 3328651.7 | 26.12 | G300E | 1006092.61 | 7.89
2442 | Story3 | B60 | 50 MPa RC Beam (25 cm x 25 cm) | Beam | 50MPa | Concrete Rectangular | 250 | 250 | 625 | 6787.5 | 0.42 | 1037.84 | G300E | 3320630.11 | 26.05 | G300E | 988506.82 | 7.76
2443 | Story3 | B61 | 50 MPa RC Beam (25 cm x 25 cm) | Beam | 50MPa | Concrete Rectangular | 250 | 250 | 625 | 6787.5 | 0.42 | 1037.84 | G300E | 3606322.16 | 28.3 | G300E | 1006092.61 | 7.89
2444 | Story3 | B62 | 50 MPa RC Beam (25 cm x 25 cm) | Beam | 50MPa | Concrete Rectangular | 250 | 250 | 625 | 6787.5 | 0.42 | 1037.84 | G300E | 5909752.84 | 46.37 | G300E | 827733.31 | 6.49
2445 | Story3 | B63 | 50 MPa RC Beam (25 cm x 25 cm) | Beam | 50MPa | Concrete Rectangular | 250 | 250 | 625 | 6787.5 | 0.42 | 1037.84 | G300E | 5219896.02 | 40.96 | G300E | 763807.4 | 5.99
2446 | Story3 | B64 | 50 MPa RC Beam (25 cm x 25 cm) | Beam | 50MPa | Concrete Rectangular | 250 | 250 | 625 | 6787.5 | 0.42 | 1037.84 | G300E | 5025218.18 | 39.43 | G300E | 765785.8 | 6.01
2447 | Story3 | B65 | 50 MPa RC Beam (25 cm x 25 cm) | Beam | 50MPa | Concrete Rectangular | 250 | 250 | 625 | 6787.5 | 0.42 | 1037.84 | G300E | 5065326.14 | 39.74 | G300E | 762802.39 | 5.99
2448 | Story3 | B66 | 50 MPa RC Beam (25 cm x 25 cm) | Beam | 50MPa | Concrete Rectangular | 250 | 250 | 625 | 7200 | 0.45 | 1100.92 | G300E | 5639791.3 | 44.25 | G300E | 887662.17 | 6.96
2449 | Story3 | B67 | 50 MPa RC Beam (25 cm x 25 cm) | Beam | 50MPa | Concrete Rectangular | 250 | 250 | 625 | 6787.5 | 0.42 | 1037.84 | G300E | 5316678.26 | 41.72 | G300E | 836806.53 | 6.57
2450 | Story3 | B69 | 50 MPa RC Beam (25 cm x 25 cm) | Beam | 50MPa | Concrete Rectangular | 250 | 250 | 625 | 6787.5 | 0.42 | 1037.84 | G300E | 5177977.17 | 40.63 | G300E | 808205.33 | 6.34
2451 | Story3 | B7 | 50 MPa RC Beam (25 cm x 25 cm) | Beam | 50MPa | Concrete Rectangular | 250 | 250 | 625 | 6787.5 | 0.42 | 1037.84 | G300E | 5909752.84 | 46.37 | G300E | 827733.31 | 6.49
2452 | Story3 | B70 | 50 MPa RC Beam (25 cm x 25 cm) | Beam | 50MPa | Concrete Rectangular | 250 | 250 | 625 | 6787.5 | 0.42 | 1037.84 | G300E | 5173255.43 | 40.59 | G300E | 805844.46 | 6.32
2453 | Story3 | B71 | 50 MPa RC Beam (25 cm x 25 cm) | Beam | 50MPa | Concrete Rectangular | 250 | 250 | 625 | 6787.5 | 0.42 | 1037.84 | G300E | 4985418.75 | 39.12 | G300E | 739872.21 | 5.81
2454 | Story3 | B72 | 50 MPa RC Beam (25 cm x 25 cm) | Beam | 50MPa | Concrete Rectangular | 250 | 250 | 625 | 6787.5 | 0.42 | 1037.84 | G300E | 5024601.14 | 39.42 | G300E | 765815.88 | 6.01
2455 | Story3 | B73 | 50 MPa RC Beam (25 cm x 25 cm) | Beam | 50MPa | Concrete Rectangular | 250 | 250 | 625 | 6787.5 | 0.42 | 1037.84 | G300E | 5110061.93 | 40.1 | G300E | 763768.84 | 5.99
2456 | Story3 | B74 | 50 MPa RC Beam (25 cm x 25 cm) | Beam | 50MPa | Concrete Rectangular | 250 | 250 | 625 | 6787.5 | 0.42 | 1037.84 | G300E | 5909752.84 | 46.37 | G300E | 827774.19 | 6.5
2457 | Story3 | B75 | 50 MPa RC Beam (25 cm x 25 cm) | Beam | 50MPa | Concrete Rectangular | 250 | 250 | 625 | 6787.5 | 0.42 | 1037.84 | G300E | 3328960.23 | 26.12 | G300E | 1006092.61 | 7.89
2458 | Story3 | B76 | 50 MPa RC Beam (25 cm x 25 cm) | Beam | 50MPa | Concrete Rectangular | 250 | 250 | 625 | 6787.5 | 0.42 | 1037.84 | G300E | 3579789.2 | 28.09 | G300E | 1025529.55 | 8.05
2459 | Story3 | B77 | 50 MPa RC Beam (25 cm x 25 cm) | Beam | 50MPa | Concrete Rectangular | 250 | 250 | 625 | 6787.5 | 0.42 | 1037.84 | G300E | 6041183.52 | 47.4 | G300E | 830965.86 | 6.52
2460 | Story3 | B78 | 50 MPa RC Beam (25 cm x 25 cm) | Beam | 50MPa | Concrete Rectangular | 250 | 250 | 625 | 6787.5 | 0.42 | 1037.84 | G300E | 5126722.16 | 40.23 | G300E | 767834.39 | 6.02
2461 | Story3 | B79 | 50 MPa RC Beam (25 cm x 25 cm) | Beam | 50MPa | Concrete Rectangular | 250 | 250 | 625 | 6787.5 | 0.42 | 1037.84 | G300E | 4955183.52 | 38.88 | G300E | 763611.49 | 5.99
2462 | Story3 | B8 | 50 MPa RC Beam (25 cm x 25 cm) | Beam | 50MPa | Concrete Rectangular | 250 | 250 | 625 | 6787.5 | 0.42 | 1037.84 | G300E | 3320938.64 | 26.06 | G300E | 988506.82 | 7.76
2463 | Story3 | B80 | 50 MPa RC Beam (25 cm x 25 cm) | Beam | 50MPa | Concrete Rectangular | 250 | 250 | 625 | 6787.5 | 0.42 | 1037.84 | G300E | 4955183.52 | 38.88 | G300E | 763610.72 | 5.99
2464 | Story3 | B81 | 50 MPa RC Beam (25 cm x 25 cm) | Beam | 50MPa | Concrete Rectangular | 250 | 250 | 625 | 6787.5 | 0.42 | 1037.84 | G300E | 5065634.66 | 39.75 | G300E | 762804.7 | 5.99
2465 | Story3 | B82 | 50 MPa RC Beam (25 cm x 25 cm) | Beam | 50MPa | Concrete Rectangular | 250 | 250 | 625 | 6787.5 | 0.42 | 1037.84 | G300E | 5025526.7 | 39.43 | G300E | 765800.46 | 6.01
2466 | Story3 | B83 | 50 MPa RC Beam (25 cm x 25 cm) | Beam | 50MPa | Concrete Rectangular | 250 | 250 | 625 | 6787.5 | 0.42 | 1037.84 | G300E | 4629075 | 36.32 | G300E | 753958.59 | 5.92
2467 | Story3 | B84 | 50 MPa RC Beam (25 cm x 25 cm) | Beam | 50MPa | Concrete Rectangular | 250 | 250 | 625 | 6787.5 | 0.42 | 1037.84 | G300E | 5023984.09 | 39.42 | G300E | 765763.44 | 6.01
2468 | Story3 | B85 | 50 MPa RC Beam (25 cm x 25 cm) | Beam | 50MPa | Concrete Rectangular | 250 | 250 | 625 | 6787.5 | 0.42 | 1037.84 | G300E | 4990046.59 | 39.15 | G300E | 739611.51 | 5.8
2469 | Story3 | B86 | 50 MPa RC Beam (25 cm x 25 cm) | Beam | 50MPa | Concrete Rectangular | 250 | 250 | 625 | 6787.5 | 0.42 | 1037.84 | G300E | 4888542.61 | 38.36 | G300E | 733957.06 | 5.76
2470 | Story3 | B87 | 50 MPa RC Beam (25 cm x 25 cm) | Beam | 50MPa | Concrete Rectangular | 250 | 250 | 625 | 6787.5 | 0.42 | 1037.84 | G300E | 4878978.41 | 38.28 | G300E | 630956.74 | 4.95
2471 | Story3 | B88 | 50 MPa RC Beam (25 cm x 25 cm) | Beam | 50MPa | Concrete Rectangular | 250 | 250 | 625 | 6787.5 | 0.42 | 1037.84 | G300E | 5025526.7 | 39.43 | G300E | 760433.71 | 5.97
2472 | Story3 | B89 | 50 MPa RC Beam (25 cm x 25 cm) | Beam | 50MPa | Concrete Rectangular | 250 | 250 | 625 | 6787.5 | 0.42 | 1037.84 | G300E | 6041492.05 | 47.4 | G300E | 831001.34 | 6.52
2473 | Story3 | B9 | 50 MPa RC Beam (25 cm x 25 cm) | Beam | 50MPa | Concrete Rectangular | 250 | 250 | 625 | 6787.5 | 0.42 | 1037.84 | G300E | 5909752.84 | 46.37 | G300E | 827733.31 | 6.49
2474 | Story3 | B90 | 50 MPa RC Beam (25 cm x 25 cm) | Beam | 50MPa | Concrete Rectangular | 250 | 250 | 625 | 6787.5 | 0.42 | 1037.84 | G300E | 3305512.5 | 25.94 | G300E | 1025529.55 | 8.05
2475 | Story3 | B91 | 50 MPa RC Beam (25 cm x 25 cm) | Beam | 50MPa | Concrete Rectangular | 250 | 250 | 625 | 6787.5 | 0.42 | 1037.84 | G300E | 3971304.55 | 31.16 | G300E | 1077001.93 | 8.45
2476 | Story3 | B92 | 50 MPa RC Beam (25 cm x 25 cm) | Beam | 50MPa | Concrete Rectangular | 250 | 250 | 625 | 6787.5 | 0.42 | 1037.84 | G300E | 6234627.27 | 48.92 | G300E | 841909.93 | 6.61
2477 | Story3 | B93 | 50 MPa RC Beam (25 cm x 25 cm) | Beam | 50MPa | Concrete Rectangular | 250 | 250 | 625 | 6787.5 | 0.42 | 1037.84 | G300E | 6234627.27 | 48.92 | G300E | 841911.47 | 6.61
2478 | Story3 | B94 | 50 MPa RC Beam (25 cm x 25 cm) | Beam | 50MPa | Concrete Rectangular | 250 | 250 | 625 | 6787.5 | 0.42 | 1037.84 | G300E | 5126722.16 | 40.23 | G300E | 767834.39 | 6.02
2479 | Story3 | B95 | 50 MPa RC Beam (25 cm x 25 cm) | Beam | 50MPa | Concrete Rectangular | 250 | 250 | 625 | 6787.5 | 0.42 | 1037.84 | G300E | 6041183.52 | 47.4 | G300E | 830966.63 | 6.52
2480 | Story3 | B96 | 50 MPa RC Beam (25 cm x 25 cm) | Beam | 50MPa | Concrete Rectangular | 250 | 250 | 625 | 6787.5 | 0.42 | 1037.84 | G300E | 5219896.02 | 40.96 | G300E | 763806.63 | 5.99
2481 | Story3 | B97 | 50 MPa RC Beam (25 cm x 25 cm) | Beam | 50MPa | Concrete Rectangular | 250 | 250 | 625 | 6787.5 | 0.42 | 1037.84 | G300E | 5909752.84 | 46.37 | G300E | 827731.77 | 6.49
2482 | Story3 | B98 | 50 MPa RC Beam (25 cm x 25 cm) | Beam | 50MPa | Concrete Rectangular | 250 | 250 | 625 | 6787.5 | 0.42 | 1037.84 | G300E | 5089699.43 | 39.94 | G300E | 766378.17 | 6.01
2483 | Story3 | B99 | 50 MPa RC Beam (25 cm x 25 cm) | Beam | 50MPa | Concrete Rectangular | 250 | 250 | 625 | 6787.5 | 0.42 | 1037.84 | G300E | 5909752.84 | 46.37 | G300E | 827772.65 | 6.5
2484 | Story30 | B1 | 50 MPa RC Beam (42.5 cm x 25 cm) | Beam | 50MPa | Concrete Rectangular | 250 | 425 | 1062.5 | 6962.5 | 0.74 | 1809.82 | G300E | 4433213.64 | 34.78 | G300E | 4143775.07 | 32.51
2485 | Story30 | B10 | 50 MPa RC Beam (42.5 cm x 25 cm) | Beam | 50MPa | Concrete Rectangular | 250 | 425 | 1062.5 | 6962.5 | 0.74 | 1809.82 | G300E | 4096798.3 | 32.14 | G300E | 3779193.26 | 29.65
2486 | Story30 | B100 | 50 MPa RC Beam (42.5 cm x 25 cm) | Beam | 50MPa | Concrete Rectangular | 250 | 425 | 1062.5 | 6962.5 | 0.74 | 1809.82 | G300E | 5807357.95 | 45.57 | G300E | 2601153.37 | 20.41
2487 | Story30 | B101 | 50 MPa RC Beam (42.5 cm x 25 cm) | Beam | 50MPa | Concrete Rectangular | 250 | 425 | 1062.5 | 6962.5 | 0.74 | 1809.82 | G300E | 6299796.59 | 49.43 | G300E | 2732937.91 | 21.44
2488 | Story30 | B102 | 50 MPa RC Beam (42.5 cm x 25 cm) | Beam | 50MPa | Concrete Rectangular | 250 | 425 | 1062.5 | 6962.5 | 0.74 | 1809.82 | G300E | 5665892.61 | 44.46 | G300E | 2717183.59 | 21.32
2489 | Story30 | B103 | 50 MPa RC Beam (42.5 cm x 25 cm) | Beam | 50MPa | Concrete Rectangular | 250 | 425 | 1062.5 | 6962.5 | 0.74 | 1809.82 | G300E | 6431451.14 | 50.46 | G300E | 2748647.84 | 21.57
2490 | Story30 | B104 | 50 MPa RC Beam (42.5 cm x 25 cm) | Beam | 50MPa | Concrete Rectangular | 250 | 425 | 1062.5 | 6962.5 | 0.74 | 1809.82 | G300E | 6431767.61 | 50.47 | G300E | 2748174.39 | 21.56
2491 | Story30 | B105 | 50 MPa RC Beam (42.5 cm x 25 cm) | Beam | 50MPa | Concrete Rectangular | 250 | 425 | 1062.5 | 6962.5 | 0.74 | 1809.82 | G300E | 4404414.2 | 34.56 | G300E | 4141876.21 | 32.5
2492 | Story30 | B106 | 50 MPa RC Beam (42.5 cm x 25 cm) | Beam | 50MPa | Concrete Rectangular | 250 | 425 | 1062.5 | 6962.5 | 0.74 | 1809.82 | G300E | 4433213.64 | 34.78 | G300E | 4143775.07 | 32.51
2493 | Story30 | B107 | 50 MPa RC Beam (42.5 cm x 25 cm) | Beam | 50MPa | Concrete Rectangular | 250 | 425 | 1062.5 | 6962.5 | 0.74 | 1809.82 | G300E | 4268012.5 | 33.49 | G300E | 3848501.78 | 30.2
2494 | Story30 | B108 | 50 MPa RC Beam (42.5 cm x 25 cm) | Beam | 50MPa | Concrete Rectangular | 250 | 425 | 1062.5 | 6962.5 | 0.74 | 1809.82 | G300E | 4097114.77 | 32.15 | G300E | 3779193.26 | 29.65
2495 | Story30 | B109 | 50 MPa RC Beam (42.5 cm x 25 cm) | Beam | 50MPa | Concrete Rectangular | 250 | 425 | 1062.5 | 6962.5 | 0.74 | 1809.82 | G300E | 3937610.23 | 30.9 | G300E | 2633571.01 | 20.66
2496 | Story30 | B11 | 50 MPa RC Beam (42.5 cm x 25 cm) | Beam | 50MPa | Concrete Rectangular | 250 | 425 | 1062.5 | 6962.5 | 0.74 | 1809.82 | G300E | 6300429.55 | 49.44 | G300E | 2733099.31 | 21.44
2497 | Story30 | B110 | 50 MPa RC Beam (42.5 cm x 25 cm) | Beam | 50MPa | Concrete Rectangular | 250 | 425 | 1062.5 | 6962.5 | 0.74 | 1809.82 | G300E | 4095532.39 | 32.14 | G300E | 3779193.26 | 29.65
2498 | Story30 | B111 | 50 MPa RC Beam (42.5 cm x 25 cm) | Beam | 50MPa | Concrete Rectangular | 250 | 425 | 1062.5 | 6962.5 | 0.74 | 1809.82 | G300E | 4266113.64 | 33.47 | G300E | 3848501.78 | 30.2
2499 | Story30 | B112 | 50 MPa RC Beam (42.5 cm x 25 cm) | Beam | 50MPa | Concrete Rectangular | 250 | 425 | 1062.5 | 6962.5 | 0.74 | 1809.82 | G300E | 4510117.61 | 35.39 | G300E | 4297583.03 | 33.72
2500 | Story30 | B12 | 50 MPa RC Beam (42.5 cm x 25 cm) | Beam | 50MPa | Concrete Rectangular | 250 | 425 | 1062.5 | 6962.5 | 0.74 | 1809.82 | G300E | 4268012.5 | 33.49 | G300E | 3848501.78 | 30.2
2501 | Story30 | B13 | 50 MPa RC Beam (42.5 cm x 25 cm) | Beam | 50MPa | Concrete Rectangular | 250 | 425 | 1062.5 | 6962.5 | 0.74 | 1809.82 | G300E | 6435881.82 | 50.5 | G300E | 2747948.42 | 21.56
2502 | Story30 | B14 | 50 MPa RC Beam (42.5 cm x 25 cm) | Beam | 50MPa | Concrete Rectangular | 250 | 425 | 1062.5 | 6962.5 | 0.74 | 1809.82 | G300E | 4432897.16 | 34.78 | G300E | 4143775.07 | 32.51
2503 | Story30 | B15 | 50 MPa RC Beam (42.5 cm x 25 cm) | Beam | 50MPa | Concrete Rectangular | 250 | 425 | 1062.5 | 6962.5 | 0.74 | 1809.82 | G300E | 4433213.64 | 34.78 | G300E | 4143775.07 | 32.51
2504 | Story30 | B16 | 50 MPa RC Beam (42.5 cm x 25 cm) | Beam | 50MPa | Concrete Rectangular | 250 | 425 | 1062.5 | 6962.5 | 0.74 | 1809.82 | G300E | 4268012.5 | 33.49 | G300E | 3848501.78 | 30.2
2505 | Story30 | B17 | 50 MPa RC Beam (42.5 cm x 25 cm) | Beam | 50MPa | Concrete Rectangular | 250 | 425 | 1062.5 | 6962.5 | 0.74 | 1809.82 | G300E | 6435881.82 | 50.5 | G300E | 2747943.04 | 21.56
2506 | Story30 | B18 | 50 MPa RC Beam (42.5 cm x 25 cm) | Beam | 50MPa | Concrete Rectangular | 250 | 425 | 1062.5 | 6962.5 | 0.74 | 1809.82 | G300E | 5709882.95 | 44.8 | G300E | 2725088.32 | 21.38
2507 | Story30 | B19 | 50 MPa RC Beam (42.5 cm x 25 cm) | Beam | 50MPa | Concrete Rectangular | 250 | 425 | 1062.5 | 6962.5 | 0.74 | 1809.82 | G300E | 5709882.95 | 44.8 | G300E | 2725086.98 | 21.38
2508 | Story30 | B2 | 50 MPa RC Beam (42.5 cm x 25 cm) | Beam | 50MPa | Concrete Rectangular | 250 | 425 | 1062.5 | 6962.5 | 0.74 | 1809.82 | G300E | 4433213.64 | 34.78 | G300E | 4143775.07 | 32.51
2509 | Story30 | B20 | 50 MPa RC Beam (42.5 cm x 25 cm) | Beam | 50MPa | Concrete Rectangular | 250 | 425 | 1062.5 | 6962.5 | 0.74 | 1809.82 | G300E | 5646903.98 | 44.31 | G300E | 2722062.01 | 21.36
2510 | Story30 | B21 | 50 MPa RC Beam (42.5 cm x 25 cm) | Beam | 50MPa | Concrete Rectangular | 250 | 425 | 1062.5 | 6962.5 | 0.74 | 1809.82 | G300E | 5806725 | 45.56 | G300E | 2601318.81 | 20.41
2511 | Story30 | B22 | 50 MPa RC Beam (42.5 cm x 25 cm) | Beam | 50MPa | Concrete Rectangular | 250 | 425 | 1062.5 | 6962.5 | 0.74 | 1809.82 | G300E | 6052627.84 | 47.49 | G300E | 2743200.47 | 21.52
2512 | Story30 | B23 | 50 MPa RC Beam (42.5 cm x 25 cm) | Beam | 50MPa | Concrete Rectangular | 250 | 425 | 1062.5 | 6962.5 | 0.74 | 1809.82 | G300E | 5162377.27 | 40.51 | G300E | 1472073.94 | 11.55
2513 | Story30 | B24 | 50 MPa RC Beam (42.5 cm x 25 cm) | Beam | 50MPa | Concrete Rectangular | 250 | 425 | 1062.5 | 6962.5 | 0.74 | 1809.82 | G300E | 6052944.32 | 47.49 | G300E | 2743207.2 | 21.52
2514 | Story30 | B25 | 50 MPa RC Beam (42.5 cm x 25 cm) | Beam | 50MPa | Concrete Rectangular | 250 | 425 | 1062.5 | 6962.5 | 0.74 | 1809.82 | G300E | 5806725 | 45.56 | G300E | 2601313.43 | 20.41
2515 | Story30 | B26 | 50 MPa RC Beam (42.5 cm x 25 cm) | Beam | 50MPa | Concrete Rectangular | 250 | 425 | 1062.5 | 6962.5 | 0.74 | 1809.82 | G300E | 5646903.98 | 44.31 | G300E | 2722062.01 | 21.36
2516 | Story30 | B27 | 50 MPa RC Beam (42.5 cm x 25 cm) | Beam | 50MPa | Concrete Rectangular | 250 | 425 | 1062.5 | 6962.5 | 0.74 | 1809.82 | G300E | 5709882.95 | 44.8 | G300E | 2725089.67 | 21.38
2517 | Story30 | B28 | 50 MPa RC Beam (42.5 cm x 25 cm) | Beam | 50MPa | Concrete Rectangular | 250 | 425 | 1062.5 | 6962.5 | 0.74 | 1809.82 | G300E | 5709882.95 | 44.8 | G300E | 2725088.32 | 21.38
2518 | Story30 | B29 | 50 MPa RC Beam (42.5 cm x 25 cm) | Beam | 50MPa | Concrete Rectangular | 250 | 425 | 1062.5 | 6962.5 | 0.74 | 1809.82 | G300E | 6435881.82 | 50.5 | G300E | 2747961.87 | 21.56
2519 | Story30 | B3 | 50 MPa RC Beam (42.5 cm x 25 cm) | Beam | 50MPa | Concrete Rectangular | 250 | 425 | 1062.5 | 6962.5 | 0.74 | 1809.82 | G300E | 6435881.82 | 50.5 | G300E | 2747943.04 | 21.56
2520 | Story30 | B30 | 50 MPa RC Beam (42.5 cm x 25 cm) | Beam | 50MPa | Concrete Rectangular | 250 | 425 | 1062.5 | 6962.5 | 0.74 | 1809.82 | G300E | 4268012.5 | 33.49 | G300E | 3848501.78 | 30.2
2521 | Story30 | B31 | 50 MPa RC Beam (42.5 cm x 25 cm) | Beam | 50MPa | Concrete Rectangular | 250 | 425 | 1062.5 | 6962.5 | 0.74 | 1809.82 | G300E | 4096798.3 | 32.14 | G300E | 3779193.26 | 29.65
2522 | Story30 | B32 | 50 MPa RC Beam (42.5 cm x 25 cm) | Beam | 50MPa | Concrete Rectangular | 250 | 425 | 1062.5 | 6962.5 | 0.74 | 1809.82 | G300E | 6300429.55 | 49.44 | G300E | 2733093.93 | 21.44
2523 | Story30 | B33 | 50 MPa RC Beam (42.5 cm x 25 cm) | Beam | 50MPa | Concrete Rectangular | 250 | 425 | 1062.5 | 6962.5 | 0.74 | 1809.82 | G300E | 5810206.25 | 45.59 | G300E | 2601317.46 | 20.41
2524 | Story30 | B34 | 50 MPa RC Beam (42.5 cm x 25 cm) | Beam | 50MPa | Concrete Rectangular | 250 | 425 | 1062.5 | 6962.5 | 0.74 | 1809.82 | G300E | 5646903.98 | 44.31 | G300E | 2722062.01 | 21.36
2525 | Story30 | B35 | 50 MPa RC Beam (42.5 cm x 25 cm) | Beam | 50MPa | Concrete Rectangular | 250 | 425 | 1062.5 | 6962.5 | 0.74 | 1809.82 | G300E | 5847234.09 | 45.88 | G300E | 2598221.21 | 20.39
2526 | Story30 | B36 | 50 MPa RC Beam (42.5 cm x 25 cm) | Beam | 50MPa | Concrete Rectangular | 250 | 425 | 1062.5 | 6962.5 | 0.74 | 1809.82 | G300E | 5847234.09 | 45.88 | G300E | 2598223.9 | 20.39
2527 | Story30 | B37 | 50 MPa RC Beam (42.5 cm x 25 cm) | Beam | 50MPa | Concrete Rectangular | 250 | 425 | 1062.5 | 7200 | 0.76 | 1871.56 | G300E | 6154747.83 | 48.29 | G300E | 2836478.5 | 22.26
2528 | Story30 | B38 | 50 MPa RC Beam (42.5 cm x 25 cm) | Beam | 50MPa | Concrete Rectangular | 250 | 425 | 1062.5 | 6962.5 | 0.74 | 1809.82 | G300E | 4757286.36 | 37.33 | G300E | 1472073.94 | 11.55
2529 | Story30 | B39 | 50 MPa RC Beam (42.5 cm x 25 cm) | Beam | 50MPa | Concrete Rectangular | 250 | 425 | 1062.5 | 7200 | 0.76 | 1871.56 | G300E | 6154747.83 | 48.29 | G300E | 2836523.74 | 22.26
2530 | Story30 | B4 | 50 MPa RC Beam (42.5 cm x 25 cm) | Beam | 50MPa | Concrete Rectangular | 250 | 425 | 1062.5 | 6962.5 | 0.74 | 1809.82 | G300E | 4268012.5 | 33.49 | G300E | 3848501.78 | 30.2
2531 | Story30 | B40 | 50 MPa RC Beam (42.5 cm x 25 cm) | Beam | 50MPa | Concrete Rectangular | 250 | 425 | 1062.5 | 6962.5 | 0.74 | 1809.82 | G300E | 5847234.09 | 45.88 | G300E | 2598215.83 | 20.39
2532 | Story30 | B41 | 50 MPa RC Beam (42.5 cm x 25 cm) | Beam | 50MPa | Concrete Rectangular | 250 | 425 | 1062.5 | 6962.5 | 0.74 | 1809.82 | G300E | 5847550.57 | 45.88 | G300E | 2598234.66 | 20.39
2533 | Story30 | B42 | 50 MPa RC Beam (42.5 cm x 25 cm) | Beam | 50MPa | Concrete Rectangular | 250 | 425 | 1062.5 | 6962.5 | 0.74 | 1809.82 | G300E | 5646903.98 | 44.31 | G300E | 2722063.35 | 21.36
2534 | Story30 | B43 | 50 MPa RC Beam (42.5 cm x 25 cm) | Beam | 50MPa | Concrete Rectangular | 250 | 425 | 1062.5 | 6962.5 | 0.74 | 1809.82 | G300E | 5806725 | 45.56 | G300E | 2601333.6 | 20.41
2535 | Story30 | B44 | 50 MPa RC Beam (42.5 cm x 25 cm) | Beam | 50MPa | Concrete Rectangular | 250 | 425 | 1062.5 | 6962.5 | 0.74 | 1809.82 | G300E | 6300746.02 | 49.44 | G300E | 2733115.45 | 21.45
2536 | Story30 | B45 | 50 MPa RC Beam (42.5 cm x 25 cm) | Beam | 50MPa | Concrete Rectangular | 250 | 425 | 1062.5 | 6962.5 | 0.74 | 1809.82 | G300E | 4097114.77 | 32.15 | G300E | 3779193.26 | 29.65
2537 | Story30 | B46 | 50 MPa RC Beam (42.5 cm x 25 cm) | Beam | 50MPa | Concrete Rectangular | 250 | 425 | 1062.5 | 6962.5 | 0.74 | 1809.82 | G300E | 3937610.23 | 30.9 | G300E | 2633571.01 | 20.66
2538 | Story30 | B47 | 50 MPa RC Beam (42.5 cm x 25 cm) | Beam | 50MPa | Concrete Rectangular | 250 | 425 | 1062.5 | 6962.5 | 0.74 | 1809.82 | G300E | 6322899.43 | 49.61 | G300E | 2767549.52 | 21.72
2539 | Story30 | B48 | 50 MPa RC Beam (42.5 cm x 25 cm) | Beam | 50MPa | Concrete Rectangular | 250 | 425 | 1062.5 | 6962.5 | 0.74 | 1809.82 | G300E | 5162377.27 | 40.51 | G300E | 1472073.94 | 11.55
2540 | Story30 | B49 | 50 MPa RC Beam (42.5 cm x 25 cm) | Beam | 50MPa | Concrete Rectangular | 250 | 425 | 1062.5 | 6962.5 | 0.74 | 1809.82 | G300E | 6052627.84 | 47.49 | G300E | 2743200.47 | 21.52
2541 | Story30 | B5 | 50 MPa RC Beam (42.5 cm x 25 cm) | Beam | 50MPa | Concrete Rectangular | 250 | 425 | 1062.5 | 6962.5 | 0.74 | 1809.82 | G300E | 6302011.93 | 49.45 | G300E | 2733095.27 | 21.44
2542 | Story30 | B50 | 50 MPa RC Beam (42.5 cm x 25 cm) | Beam | 50MPa | Concrete Rectangular | 250 | 425 | 1062.5 | 6962.5 | 0.74 | 1809.82 | G300E | 4757919.32 | 37.33 | G300E | 1472073.94 | 11.55
2543 | Story30 | B51 | 50 MPa RC Beam (42.5 cm x 25 cm) | Beam | 50MPa | Concrete Rectangular | 250 | 425 | 1062.5 | 7200 | 0.76 | 1871.56 | G300E | 6155373.91 | 48.3 | G300E | 2836489.15 | 22.26
2544 | Story30 | B55 | 50 MPa RC Beam (42.5 cm x 25 cm) | Beam | 50MPa | Concrete Rectangular | 250 | 425 | 1062.5 | 6962.5 | 0.74 | 1809.82 | G300E | 5951726.63 | 46.7 | G300E | 2742930.83 | 21.52
2545 | Story30 | B56 | 50 MPa RC Beam (42.5 cm x 25 cm) | Beam | 50MPa | Concrete Rectangular | 250 | 425 | 1062.5 | 6962.5 | 0.74 | 1809.82 | G300E | 4756020.45 | 37.32 | G300E | 1472073.94 | 11.55
2546 | Story30 | B57 | 50 MPa RC Beam (42.5 cm x 25 cm) | Beam | 50MPa | Concrete Rectangular | 250 | 425 | 1062.5 | 6962.5 | 0.74 | 1809.82 | G300E | 6052627.84 | 47.49 | G300E | 2743184.33 | 21.52
2547 | Story30 | B58 | 50 MPa RC Beam (42.5 cm x 25 cm) | Beam | 50MPa | Concrete Rectangular | 250 | 425 | 1062.5 | 6962.5 | 0.74 | 1809.82 | G300E | 5162377.27 | 40.51 | G300E | 1472073.94 | 11.55
2548 | Story30 | B59 | 50 MPa RC Beam (42.5 cm x 25 cm) | Beam | 50MPa | Concrete Rectangular | 250 | 425 | 1062.5 | 6962.5 | 0.74 | 1809.82 | G300E | 6322899.43 | 49.61 | G300E | 2767561.63 | 21.72
2549 | Story30 | B6 | 50 MPa RC Beam (42.5 cm x 25 cm) | Beam | 50MPa | Concrete Rectangular | 250 | 425 | 1062.5 | 6962.5 | 0.74 | 1809.82 | G300E | 4097114.77 | 32.15 | G300E | 3779193.26 | 29.65
2550 | Story30 | B60 | 50 MPa RC Beam (42.5 cm x 25 cm) | Beam | 50MPa | Concrete Rectangular | 250 | 425 | 1062.5 | 6962.5 | 0.74 | 1809.82 | G300E | 3937610.23 | 30.9 | G300E | 2633571.01 | 20.66
2551 | Story30 | B61 | 50 MPa RC Beam (42.5 cm x 25 cm) | Beam | 50MPa | Concrete Rectangular | 250 | 425 | 1062.5 | 6962.5 | 0.74 | 1809.82 | G300E | 4096798.3 | 32.14 | G300E | 3779193.26 | 29.65
2552 | Story30 | B62 | 50 MPa RC Beam (42.5 cm x 25 cm) | Beam | 50MPa | Concrete Rectangular | 250 | 425 | 1062.5 | 6962.5 | 0.74 | 1809.82 | G300E | 6322899.43 | 49.61 | G300E | 2767550.87 | 21.72
2553 | Story30 | B63 | 50 MPa RC Beam (42.5 cm x 25 cm) | Beam | 50MPa | Concrete Rectangular | 250 | 425 | 1062.5 | 6962.5 | 0.74 | 1809.82 | G300E | 5810206.25 | 45.59 | G300E | 2601313.43 | 20.41
2554 | Story30 | B64 | 50 MPa RC Beam (42.5 cm x 25 cm) | Beam | 50MPa | Concrete Rectangular | 250 | 425 | 1062.5 | 6962.5 | 0.74 | 1809.82 | G300E | 6052627.84 | 47.49 | G300E | 2743201.82 | 21.52
2555 | Story30 | B65 | 50 MPa RC Beam (42.5 cm x 25 cm) | Beam | 50MPa | Concrete Rectangular | 250 | 425 | 1062.5 | 6962.5 | 0.74 | 1809.82 | G300E | 5847234.09 | 45.88 | G300E | 2598219.86 | 20.39
2556 | Story30 | B66 | 50 MPa RC Beam (42.5 cm x 25 cm) | Beam | 50MPa | Concrete Rectangular | 250 | 425 | 1062.5 | 7200 | 0.76 | 1871.56 | G300E | 6155373.91 | 48.3 | G300E | 2836489.15 | 22.26
2557 | Story30 | B67 | 50 MPa RC Beam (42.5 cm x 25 cm) | Beam | 50MPa | Concrete Rectangular | 250 | 425 | 1062.5 | 6962.5 | 0.74 | 1809.82 | G300E | 5951121.2 | 46.69 | G300E | 2742911.54 | 21.52
2558 | Story30 | B69 | 50 MPa RC Beam (42.5 cm x 25 cm) | Beam | 50MPa | Concrete Rectangular | 250 | 425 | 1062.5 | 6962.5 | 0.74 | 1809.82 | G300E | 5921757.61 | 46.46 | G300E | 2732156.59 | 21.44
2559 | Story30 | B7 | 50 MPa RC Beam (42.5 cm x 25 cm) | Beam | 50MPa | Concrete Rectangular | 250 | 425 | 1062.5 | 6962.5 | 0.74 | 1809.82 | G300E | 6322899.43 | 49.61 | G300E | 2767549.52 | 21.72
2560 | Story30 | B70 | 50 MPa RC Beam (42.5 cm x 25 cm) | Beam | 50MPa | Concrete Rectangular | 250 | 425 | 1062.5 | 6962.5 | 0.74 | 1809.82 | G300E | 5910254.35 | 46.37 | G300E | 2732156.59 | 21.44
2561 | Story30 | B71 | 50 MPa RC Beam (42.5 cm x 25 cm) | Beam | 50MPa | Concrete Rectangular | 250 | 425 | 1062.5 | 6962.5 | 0.74 | 1809.82 | G300E | 5845335.23 | 45.86 | G300E | 2599055.12 | 20.39
2562 | Story30 | B72 | 50 MPa RC Beam (42.5 cm x 25 cm) | Beam | 50MPa | Concrete Rectangular | 250 | 425 | 1062.5 | 6962.5 | 0.74 | 1809.82 | G300E | 6051678.41 | 47.48 | G300E | 2743203.16 | 21.52
2563 | Story30 | B73 | 50 MPa RC Beam (42.5 cm x 25 cm) | Beam | 50MPa | Concrete Rectangular | 250 | 425 | 1062.5 | 6962.5 | 0.74 | 1809.82 | G300E | 5802610.8 | 45.53 | G300E | 2601142.61 | 20.41
2564 | Story30 | B74 | 50 MPa RC Beam (42.5 cm x 25 cm) | Beam | 50MPa | Concrete Rectangular | 250 | 425 | 1062.5 | 6962.5 | 0.74 | 1809.82 | G300E | 6321000.57 | 49.6 | G300E | 2767472.86 | 21.71
2565 | Story30 | B75 | 50 MPa RC Beam (42.5 cm x 25 cm) | Beam | 50MPa | Concrete Rectangular | 250 | 425 | 1062.5 | 6962.5 | 0.74 | 1809.82 | G300E | 4095532.39 | 32.14 | G300E | 3779193.26 | 29.65
2566 | Story30 | B76 | 50 MPa RC Beam (42.5 cm x 25 cm) | Beam | 50MPa | Concrete Rectangular | 250 | 425 | 1062.5 | 6962.5 | 0.74 | 1809.82 | G300E | 4268012.5 | 33.49 | G300E | 3848501.78 | 30.2
2567 | Story30 | B77 | 50 MPa RC Beam (42.5 cm x 25 cm) | Beam | 50MPa | Concrete Rectangular | 250 | 425 | 1062.5 | 6962.5 | 0.74 | 1809.82 | G300E | 6302011.93 | 49.45 | G300E | 2733099.31 | 21.44
2568 | Story30 | B78 | 50 MPa RC Beam (42.5 cm x 25 cm) | Beam | 50MPa | Concrete Rectangular | 250 | 425 | 1062.5 | 6962.5 | 0.74 | 1809.82 | G300E | 5709882.95 | 44.8 | G300E | 2725089.67 | 21.38
2569 | Story30 | B79 | 50 MPa RC Beam (42.5 cm x 25 cm) | Beam | 50MPa | Concrete Rectangular | 250 | 425 | 1062.5 | 6962.5 | 0.74 | 1809.82 | G300E | 5646903.98 | 44.31 | G300E | 2722063.35 | 21.36
2570 | Story30 | B8 | 50 MPa RC Beam (42.5 cm x 25 cm) | Beam | 50MPa | Concrete Rectangular | 250 | 425 | 1062.5 | 6962.5 | 0.74 | 1809.82 | G300E | 3937610.23 | 30.9 | G300E | 2633571.01 | 20.66
2571 | Story30 | B80 | 50 MPa RC Beam (42.5 cm x 25 cm) | Beam | 50MPa | Concrete Rectangular | 250 | 425 | 1062.5 | 6962.5 | 0.74 | 1809.82 | G300E | 5646903.98 | 44.31 | G300E | 2722062.01 | 21.36
2572 | Story30 | B81 | 50 MPa RC Beam (42.5 cm x 25 cm) | Beam | 50MPa | Concrete Rectangular | 250 | 425 | 1062.5 | 6962.5 | 0.74 | 1809.82 | G300E | 5847867.05 | 45.88 | G300E | 2598244.07 | 20.39
2573 | Story30 | B82 | 50 MPa RC Beam (42.5 cm x 25 cm) | Beam | 50MPa | Concrete Rectangular | 250 | 425 | 1062.5 | 6962.5 | 0.74 | 1809.82 | G300E | 6052627.84 | 47.49 | G300E | 2743185.68 | 21.52
2574 | Story30 | B83 | 50 MPa RC Beam (42.5 cm x 25 cm) | Beam | 50MPa | Concrete Rectangular | 250 | 425 | 1062.5 | 6962.5 | 0.74 | 1809.82 | G300E | 4755703.98 | 37.32 | G300E | 1472073.94 | 11.55
2575 | Story30 | B84 | 50 MPa RC Beam (42.5 cm x 25 cm) | Beam | 50MPa | Concrete Rectangular | 250 | 425 | 1062.5 | 6962.5 | 0.74 | 1809.82 | G300E | 6051361.93 | 47.48 | G300E | 2743103.63 | 21.52
2576 | Story30 | B85 | 50 MPa RC Beam (42.5 cm x 25 cm) | Beam | 50MPa | Concrete Rectangular | 250 | 425 | 1062.5 | 6962.5 | 0.74 | 1809.82 | G300E | 5843119.89 | 45.85 | G300E | 2598456.59 | 20.39
2577 | Story30 | B86 | 50 MPa RC Beam (42.5 cm x 25 cm) | Beam | 50MPa | Concrete Rectangular | 250 | 425 | 1062.5 | 6962.5 | 0.74 | 1809.82 | G300E | 5607977.27 | 44 | G300E | 2711241.25 | 21.27
2578 | Story30 | B87 | 50 MPa RC Beam (42.5 cm x 25 cm) | Beam | 50MPa | Concrete Rectangular | 250 | 425 | 1062.5 | 6962.5 | 0.74 | 1809.82 | G300E | 5599432.39 | 43.94 | G300E | 2710525.7 | 21.27
2579 | Story30 | B88 | 50 MPa RC Beam (42.5 cm x 25 cm) | Beam | 50MPa | Concrete Rectangular | 250 | 425 | 1062.5 | 6962.5 | 0.74 | 1809.82 | G300E | 5669057.39 | 44.48 | G300E | 2717759.26 | 21.32
2580 | Story30 | B89 | 50 MPa RC Beam (42.5 cm x 25 cm) | Beam | 50MPa | Concrete Rectangular | 250 | 425 | 1062.5 | 6962.5 | 0.74 | 1809.82 | G300E | 6302011.93 | 49.45 | G300E | 2732947.32 | 21.44
2581 | Story30 | B9 | 50 MPa RC Beam (42.5 cm x 25 cm) | Beam | 50MPa | Concrete Rectangular | 250 | 425 | 1062.5 | 6962.5 | 0.74 | 1809.82 | G300E | 6322899.43 | 49.61 | G300E | 2767552.21 | 21.72
2582 | Story30 | B90 | 50 MPa RC Beam (42.5 cm x 25 cm) | Beam | 50MPa | Concrete Rectangular | 250 | 425 | 1062.5 | 6962.5 | 0.74 | 1809.82 | G300E | 4264847.73 | 33.46 | G300E | 3848501.78 | 30.2
2583 | Story30 | B91 | 50 MPa RC Beam (42.5 cm x 25 cm) | Beam | 50MPa | Concrete Rectangular | 250 | 425 | 1062.5 | 6962.5 | 0.74 | 1809.82 | G300E | 4432897.16 | 34.78 | G300E | 4143775.07 | 32.51
2584 | Story30 | B92 | 50 MPa RC Beam (42.5 cm x 25 cm) | Beam | 50MPa | Concrete Rectangular | 250 | 425 | 1062.5 | 6962.5 | 0.74 | 1809.82 | G300E | 6435881.82 | 50.5 | G300E | 2747948.42 | 21.56
2585 | Story30 | B93 | 50 MPa RC Beam (42.5 cm x 25 cm) | Beam | 50MPa | Concrete Rectangular | 250 | 425 | 1062.5 | 6962.5 | 0.74 | 1809.82 | G300E | 6435881.82 | 50.5 | G300E | 2747961.87 | 21.56
2586 | Story30 | B94 | 50 MPa RC Beam (42.5 cm x 25 cm) | Beam | 50MPa | Concrete Rectangular | 250 | 425 | 1062.5 | 6962.5 | 0.74 | 1809.82 | G300E | 5709882.95 | 44.8 | G300E | 2725088.32 | 21.38
2587 | Story30 | B95 | 50 MPa RC Beam (42.5 cm x 25 cm) | Beam | 50MPa | Concrete Rectangular | 250 | 425 | 1062.5 | 6962.5 | 0.74 | 1809.82 | G300E | 6302328.41 | 49.45 | G300E | 2733115.45 | 21.45
2588 | Story30 | B96 | 50 MPa RC Beam (42.5 cm x 25 cm) | Beam | 50MPa | Concrete Rectangular | 250 | 425 | 1062.5 | 6962.5 | 0.74 | 1809.82 | G300E | 5810206.25 | 45.59 | G300E | 2601336.29 | 20.41
2589 | Story30 | B97 | 50 MPa RC Beam (42.5 cm x 25 cm) | Beam | 50MPa | Concrete Rectangular | 250 | 425 | 1062.5 | 6962.5 | 0.74 | 1809.82 | G300E | 6322899.43 | 49.61 | G300E | 2767558.94 | 21.72
2590 | Story30 | B98 | 50 MPa RC Beam (42.5 cm x 25 cm) | Beam | 50MPa | Concrete Rectangular | 250 | 425 | 1062.5 | 6962.5 | 0.74 | 1809.82 | G300E | 5162377.27 | 40.51 | G300E | 1472073.94 | 11.55
2591 | Story30 | B99 | 50 MPa RC Beam (42.5 cm x 25 cm) | Beam | 50MPa | Concrete Rectangular | 250 | 425 | 1062.5 | 6962.5 | 0.74 | 1809.82 | G300E | 6321000.57 | 49.6 | G300E | 2767472.86 | 21.71
2592 | Story31 | B1 | 50 MPa RC Beam (40 cm x 25 cm) | Beam | 50MPa | Concrete Rectangular | 250 | 400 | 1000 | 6987.5 | 0.7 | 1709.48 | G300E | 4725138.07 | 37.08 | G300E | 4133535.66 | 32.43
2593 | Story31 | B10 | 50 MPa RC Beam (40 cm x 25 cm) | Beam | 50MPa | Concrete Rectangular | 250 | 400 | 1000 | 6987.5 | 0.7 | 1709.48 | G300E | 4317639.77 | 33.88 | G300E | 3779714.07 | 29.66
2594 | Story31 | B100 | 50 MPa RC Beam (40 cm x 25 cm) | Beam | 50MPa | Concrete Rectangular | 250 | 400 | 1000 | 6987.5 | 0.7 | 1709.48 | G300E | 6245554.55 | 49 | G300E | 2496471.13 | 19.59
2595 | Story31 | B101 | 50 MPa RC Beam (40 cm x 25 cm) | Beam | 50MPa | Concrete Rectangular | 250 | 400 | 1000 | 6987.5 | 0.7 | 1709.48 | G300E | 6788991.48 | 53.27 | G300E | 2620205.78 | 20.56
2596 | Story31 | B102 | 50 MPa RC Beam (40 cm x 25 cm) | Beam | 50MPa | Concrete Rectangular | 250 | 400 | 1000 | 6987.5 | 0.7 | 1709.48 | G300E | 6114062.5 | 47.97 | G300E | 2608226.67 | 20.47
2597 | Story31 | B103 | 50 MPa RC Beam (40 cm x 25 cm) | Beam | 50MPa | Concrete Rectangular | 250 | 400 | 1000 | 6987.5 | 0.7 | 1709.48 | G300E | 6902061.93 | 54.16 | G300E | 2635250.5 | 20.68
2598 | Story31 | B104 | 50 MPa RC Beam (40 cm x 25 cm) | Beam | 50MPa | Concrete Rectangular | 250 | 400 | 1000 | 6987.5 | 0.7 | 1709.48 | G300E | 6904602.84 | 54.18 | G300E | 2634755.03 | 20.67
2599 | Story31 | B105 | 50 MPa RC Beam (40 cm x 25 cm) | Beam | 50MPa | Concrete Rectangular | 250 | 400 | 1000 | 6987.5 | 0.7 | 1709.48 | G300E | 4687977.27 | 36.78 | G300E | 4132582.82 | 32.43
2600 | Story31 | B106 | 50 MPa RC Beam (40 cm x 25 cm) | Beam | 50MPa | Concrete Rectangular | 250 | 400 | 1000 | 6987.5 | 0.7 | 1709.48 | G300E | 4725138.07 | 37.08 | G300E | 4133535.66 | 32.43
2601 | Story31 | B107 | 50 MPa RC Beam (40 cm x 25 cm) | Beam | 50MPa | Concrete Rectangular | 250 | 400 | 1000 | 6987.5 | 0.7 | 1709.48 | G300E | 4519324.43 | 35.46 | G300E | 3701263.5 | 29.04
2602 | Story31 | B108 | 50 MPa RC Beam (40 cm x 25 cm) | Beam | 50MPa | Concrete Rectangular | 250 | 400 | 1000 | 6987.5 | 0.7 | 1709.48 | G300E | 4317957.39 | 33.88 | G300E | 3779714.07 | 29.66
2603 | Story31 | B109 | 50 MPa RC Beam (40 cm x 25 cm) | Beam | 50MPa | Concrete Rectangular | 250 | 400 | 1000 | 6987.5 | 0.7 | 1709.48 | G300E | 4115002.27 | 32.29 | G300E | 2525033.49 | 19.81
2604 | Story31 | B11 | 50 MPa RC Beam (40 cm x 25 cm) | Beam | 50MPa | Concrete Rectangular | 250 | 400 | 1000 | 6987.5 | 0.7 | 1709.48 | G300E | 6790261.93 | 53.28 | G300E | 2620359.51 | 20.56
2605 | Story31 | B110 | 50 MPa RC Beam (40 cm x 25 cm) | Beam | 50MPa | Concrete Rectangular | 250 | 400 | 1000 | 6987.5 | 0.7 | 1709.48 | G300E | 4317322.16 | 33.88 | G300E | 3779714.07 | 29.66
2606 | Story31 | B111 | 50 MPa RC Beam (40 cm x 25 cm) | Beam | 50MPa | Concrete Rectangular | 250 | 400 | 1000 | 6987.5 | 0.7 | 1709.48 | G300E | 4516148.3 | 35.44 | G300E | 3701263.5 | 29.04
2607 | Story31 | B112 | 50 MPa RC Beam (40 cm x 25 cm) | Beam | 50MPa | Concrete Rectangular | 250 | 400 | 1000 | 6987.5 | 0.7 | 1709.48 | G300E | 4684483.52 | 36.76 | G300E | 4133535.66 | 32.43
2608 | Story31 | B12 | 50 MPa RC Beam (40 cm x 25 cm) | Beam | 50MPa | Concrete Rectangular | 250 | 400 | 1000 | 6987.5 | 0.7 | 1709.48 | G300E | 4519006.82 | 35.46 | G300E | 3701263.5 | 29.04
2609 | Story31 | B13 | 50 MPa RC Beam (40 cm x 25 cm) | Beam | 50MPa | Concrete Rectangular | 250 | 400 | 1000 | 6987.5 | 0.7 | 1709.48 | G300E | 6916354.55 | 54.27 | G300E | 2634597.49 | 20.67
2610 | Story31 | B14 | 50 MPa RC Beam (40 cm x 25 cm) | Beam | 50MPa | Concrete Rectangular | 250 | 400 | 1000 | 6987.5 | 0.7 | 1709.48 | G300E | 4725138.07 | 37.08 | G300E | 4133535.66 | 32.43
2611 | Story31 | B15 | 50 MPa RC Beam (40 cm x 25 cm) | Beam | 50MPa | Concrete Rectangular | 250 | 400 | 1000 | 6987.5 | 0.7 | 1709.48 | G300E | 4725138.07 | 37.08 | G300E | 4133535.66 | 32.43
2612 | Story31 | B16 | 50 MPa RC Beam (40 cm x 25 cm) | Beam | 50MPa | Concrete Rectangular | 250 | 400 | 1000 | 6987.5 | 0.7 | 1709.48 | G300E | 4519006.82 | 35.46 | G300E | 3701263.5 | 29.04
2613 | Story31 | B17 | 50 MPa RC Beam (40 cm x 25 cm) | Beam | 50MPa | Concrete Rectangular | 250 | 400 | 1000 | 6987.5 | 0.7 | 1709.48 | G300E | 6916354.55 | 54.27 | G300E | 2634592.41 | 20.67
2614 | Story31 | B18 | 50 MPa RC Beam (40 cm x 25 cm) | Beam | 50MPa | Concrete Rectangular | 250 | 400 | 1000 | 6987.5 | 0.7 | 1709.48 | G300E | 6176632.39 | 48.46 | G300E | 2617461.6 | 20.54
2615 | Story31 | B19 | 50 MPa RC Beam (40 cm x 25 cm) | Beam | 50MPa | Concrete Rectangular | 250 | 400 | 1000 | 6987.5 | 0.7 | 1709.48 | G300E | 6176632.39 | 48.46 | G300E | 2617462.87 | 20.54
2616 | Story31 | B2 | 50 MPa RC Beam (40 cm x 25 cm) | Beam | 50MPa | Concrete Rectangular | 250 | 400 | 1000 | 6987.5 | 0.7 | 1709.48 | G300E | 4725138.07 | 37.08 | G300E | 4133535.66 | 32.43
2617 | Story31 | B20 | 50 MPa RC Beam (40 cm x 25 cm) | Beam | 50MPa | Concrete Rectangular | 250 | 400 | 1000 | 6987.5 | 0.7 | 1709.48 | G300E | 6096276.14 | 47.83 | G300E | 2612180.32 | 20.5
2618 | Story31 | B21 | 50 MPa RC Beam (40 cm x 25 cm) | Beam | 50MPa | Concrete Rectangular | 250 | 400 | 1000 | 6987.5 | 0.7 | 1709.48 | G300E | 6233167.61 | 48.91 | G300E | 2496633.75 | 19.59
2619 | Story31 | B22 | 50 MPa RC Beam (40 cm x 25 cm) | Beam | 50MPa | Concrete Rectangular | 250 | 400 | 1000 | 6987.5 | 0.7 | 1709.48 | G300E | 6549828.41 | 51.39 | G300E | 2638699.79 | 20.7
2620 | Story31 | B23 | 50 MPa RC Beam (40 cm x 25 cm) | Beam | 50MPa | Concrete Rectangular | 250 | 400 | 1000 | 6987.5 | 0.7 | 1709.48 | G300E | 5553156.82 | 43.57 | G300E | 1403011.23 | 11.01
2621 | Story31 | B24 | 50 MPa RC Beam (40 cm x 25 cm) | Beam | 50MPa | Concrete Rectangular | 250 | 400 | 1000 | 6987.5 | 0.7 | 1709.48 | G300E | 6549828.41 | 51.39 | G300E | 2638704.87 | 20.7
2622 | Story31 | B25 | 50 MPa RC Beam (40 cm x 25 cm) | Beam | 50MPa | Concrete Rectangular | 250 | 400 | 1000 | 6987.5 | 0.7 | 1709.48 | G300E | 6233167.61 | 48.91 | G300E | 2496626.13 | 19.59
2623 | Story31 | B26 | 50 MPa RC Beam (40 cm x 25 cm) | Beam | 50MPa | Concrete Rectangular | 250 | 400 | 1000 | 6987.5 | 0.7 | 1709.48 | G300E | 6095958.52 | 47.83 | G300E | 2612182.86 | 20.5
2624 | Story31 | B27 | 50 MPa RC Beam (40 cm x 25 cm) | Beam | 50MPa | Concrete Rectangular | 250 | 400 | 1000 | 6987.5 | 0.7 | 1709.48 | G300E | 6176314.77 | 48.46 | G300E | 2617465.41 | 20.54
2625 | Story31 | B28 | 50 MPa RC Beam (40 cm x 25 cm) | Beam | 50MPa | Concrete Rectangular | 250 | 400 | 1000 | 6987.5 | 0.7 | 1709.48 | G300E | 6176632.39 | 48.46 | G300E | 2617462.87 | 20.54
2626 | Story31 | B29 | 50 MPa RC Beam (40 cm x 25 cm) | Beam | 50MPa | Concrete Rectangular | 250 | 400 | 1000 | 6987.5 | 0.7 | 1709.48 | G300E | 6916354.55 | 54.27 | G300E | 2634612.74 | 20.67
2627 | Story31 | B3 | 50 MPa RC Beam (40 cm x 25 cm) | Beam | 50MPa | Concrete Rectangular | 250 | 400 | 1000 | 6987.5 | 0.7 | 1709.48 | G300E | 6920483.52 | 54.3 | G300E | 2634593.68 | 20.67
2628 | Story31 | B30 | 50 MPa RC Beam (40 cm x 25 cm) | Beam | 50MPa | Concrete Rectangular | 250 | 400 | 1000 | 6987.5 | 0.7 | 1709.48 | G300E | 4519324.43 | 35.46 | G300E | 3701263.5 | 29.04
2629 | Story31 | B31 | 50 MPa RC Beam (40 cm x 25 cm) | Beam | 50MPa | Concrete Rectangular | 250 | 400 | 1000 | 6987.5 | 0.7 | 1709.48 | G300E | 4317639.77 | 33.88 | G300E | 3779714.07 | 29.66
2630 | Story31 | B32 | 50 MPa RC Beam (40 cm x 25 cm) | Beam | 50MPa | Concrete Rectangular | 250 | 400 | 1000 | 6987.5 | 0.7 | 1709.48 | G300E | 6790261.93 | 53.28 | G300E | 2620354.42 | 20.56
2631 | Story31 | B33 | 50 MPa RC Beam (40 cm x 25 cm) | Beam | 50MPa | Concrete Rectangular | 250 | 400 | 1000 | 6987.5 | 0.7 | 1709.48 | G300E | 6247460.23 | 49.02 | G300E | 2496632.48 | 19.59
2632 | Story31 | B34 | 50 MPa RC Beam (40 cm x 25 cm) | Beam | 50MPa | Concrete Rectangular | 250 | 400 | 1000 | 6987.5 | 0.7 | 1709.48 | G300E | 6096276.14 | 47.83 | G300E | 2612180.32 | 20.5
2633 | Story31 | B35 | 50 MPa RC Beam (40 cm x 25 cm) | Beam | 50MPa | Concrete Rectangular | 250 | 400 | 1000 | 6987.5 | 0.7 | 1709.48 | G300E | 6115650.57 | 47.99 | G300E | 2490261.15 | 19.54
2634 | Story31 | B36 | 50 MPa RC Beam (40 cm x 25 cm) | Beam | 50MPa | Concrete Rectangular | 250 | 400 | 1000 | 6987.5 | 0.7 | 1709.48 | G300E | 6110568.75 | 47.95 | G300E | 2490262.42 | 19.54
2635 | Story31 | B37 | 50 MPa RC Beam (40 cm x 25 cm) | Beam | 50MPa | Concrete Rectangular | 250 | 400 | 1000 | 7200 | 0.72 | 1761.47 | G300E | 6653113.04 | 52.2 | G300E | 2758943.58 | 21.65
2636 | Story31 | B38 | 50 MPa RC Beam (40 cm x 25 cm) | Beam | 50MPa | Concrete Rectangular | 250 | 400 | 1000 | 6987.5 | 0.7 | 1709.48 | G300E | 5038940.34 | 39.54 | G300E | 1403011.23 | 11.01
2637 | Story31 | B39 | 50 MPa RC Beam (40 cm x 25 cm) | Beam | 50MPa | Concrete Rectangular | 250 | 400 | 1000 | 7200 | 0.72 | 1761.47 | G300E | 6654052.17 | 52.21 | G300E | 2758981.15 | 21.65
2638 | Story31 | B4 | 50 MPa RC Beam (40 cm x 25 cm) | Beam | 50MPa | Concrete Rectangular | 250 | 400 | 1000 | 6987.5 | 0.7 | 1709.48 | G300E | 4519324.43 | 35.46 | G300E | 3701263.5 | 29.04
2639 | Story31 | B40 | 50 MPa RC Beam (40 cm x 25 cm) | Beam | 50MPa | Concrete Rectangular | 250 | 400 | 1000 | 6987.5 | 0.7 | 1709.48 | G300E | 6110568.75 | 47.95 | G300E | 2490254.8 | 19.54
2640 | Story31 | B41 | 50 MPa RC Beam (40 cm x 25 cm) | Beam | 50MPa | Concrete Rectangular | 250 | 400 | 1000 | 6987.5 | 0.7 | 1709.48 | G300E | 6110886.36 | 47.95 | G300E | 2490272.58 | 19.54
2641 | Story31 | B42 | 50 MPa RC Beam (40 cm x 25 cm) | Beam | 50MPa | Concrete Rectangular | 250 | 400 | 1000 | 6987.5 | 0.7 | 1709.48 | G300E | 6096593.75 | 47.84 | G300E | 2612186.67 | 20.5
2642 | Story31 | B43 | 50 MPa RC Beam (40 cm x 25 cm) | Beam | 50MPa | Concrete Rectangular | 250 | 400 | 1000 | 6987.5 | 0.7 | 1709.48 | G300E | 6233485.23 | 48.91 | G300E | 2496647.72 | 19.59
2643 | Story31 | B44 | 50 MPa RC Beam (40 cm x 25 cm) | Beam | 50MPa | Concrete Rectangular | 250 | 400 | 1000 | 6987.5 | 0.7 | 1709.48 | G300E | 6790261.93 | 53.28 | G300E | 2620376.02 | 20.56
2644 | Story31 | B45 | 50 MPa RC Beam (40 cm x 25 cm) | Beam | 50MPa | Concrete Rectangular | 250 | 400 | 1000 | 6987.5 | 0.7 | 1709.48 | G300E | 4317957.39 | 33.88 | G300E | 3779714.07 | 29.66
2645 | Story31 | B46 | 50 MPa RC Beam (40 cm x 25 cm) | Beam | 50MPa | Concrete Rectangular | 250 | 400 | 1000 | 6987.5 | 0.7 | 1709.48 | G300E | 4115002.27 | 32.29 | G300E | 2525033.49 | 19.81
2646 | Story31 | B47 | 50 MPa RC Beam (40 cm x 25 cm) | Beam | 50MPa | Concrete Rectangular | 250 | 400 | 1000 | 6987.5 | 0.7 | 1709.48 | G300E | 6858866.48 | 53.82 | G300E | 3100670.09 | 24.33
2647 | Story31 | B48 | 50 MPa RC Beam (40 cm x 25 cm) | Beam | 50MPa | Concrete Rectangular | 250 | 400 | 1000 | 6987.5 | 0.7 | 1709.48 | G300E | 5553156.82 | 43.57 | G300E | 1403011.23 | 11.01
2648 | Story31 | B49 | 50 MPa RC Beam (40 cm x 25 cm) | Beam | 50MPa | Concrete Rectangular | 250 | 400 | 1000 | 6987.5 | 0.7 | 1709.48 | G300E | 6549828.41 | 51.39 | G300E | 2638699.79 | 20.7
2649 | Story31 | B5 | 50 MPa RC Beam (40 cm x 25 cm) | Beam | 50MPa | Concrete Rectangular | 250 | 400 | 1000 | 6987.5 | 0.7 | 1709.48 | G300E | 6790261.93 | 53.28 | G300E | 2620355.7 | 20.56
2650 | Story31 | B50 | 50 MPa RC Beam (40 cm x 25 cm) | Beam | 50MPa | Concrete Rectangular | 250 | 400 | 1000 | 6987.5 | 0.7 | 1709.48 | G300E | 5039257.95 | 39.54 | G300E | 1403011.23 | 11.01
2651 | Story31 | B51 | 50 MPa RC Beam (40 cm x 25 cm) | Beam | 50MPa | Concrete Rectangular | 250 | 400 | 1000 | 7200 | 0.72 | 1761.47 | G300E | 6653113.04 | 52.2 | G300E | 2758952.35 | 21.65
2652 | Story31 | B55 | 50 MPa RC Beam (40 cm x 25 cm) | Beam | 50MPa | Concrete Rectangular | 250 | 400 | 1000 | 6987.5 | 0.7 | 1709.48 | G300E | 6456450 | 50.66 | G300E | 2677529.8 | 21.01
2653 | Story31 | B56 | 50 MPa RC Beam (40 cm x 25 cm) | Beam | 50MPa | Concrete Rectangular | 250 | 400 | 1000 | 6987.5 | 0.7 | 1709.48 | G300E | 5038940.34 | 39.54 | G300E | 1403011.23 | 11.01
2654 | Story31 | B57 | 50 MPa RC Beam (40 cm x 25 cm) | Beam | 50MPa | Concrete Rectangular | 250 | 400 | 1000 | 6987.5 | 0.7 | 1709.48 | G300E | 6549828.41 | 51.39 | G300E | 2638682 | 20.7
2655 | Story31 | B58 | 50 MPa RC Beam (40 cm x 25 cm) | Beam | 50MPa | Concrete Rectangular | 250 | 400 | 1000 | 6987.5 | 0.7 | 1709.48 | G300E | 5553156.82 | 43.57 | G300E | 1403011.23 | 11.01
2656 | Story31 | B59 | 50 MPa RC Beam (40 cm x 25 cm) | Beam | 50MPa | Concrete Rectangular | 250 | 400 | 1000 | 6987.5 | 0.7 | 1709.48 | G300E | 6858548.86 | 53.81 | G300E | 3100682.8 | 24.33
2657 | Story31 | B6 | 50 MPa RC Beam (40 cm x 25 cm) | Beam | 50MPa | Concrete Rectangular | 250 | 400 | 1000 | 6987.5 | 0.7 | 1709.48 | G300E | 4317639.77 | 33.88 | G300E | 3779714.07 | 29.66
2658 | Story31 | B60 | 50 MPa RC Beam (40 cm x 25 cm) | Beam | 50MPa | Concrete Rectangular | 250 | 400 | 1000 | 6987.5 | 0.7 | 1709.48 | G300E | 4115002.27 | 32.29 | G300E | 2525033.49 | 19.81
2659 | Story31 | B61 | 50 MPa RC Beam (40 cm x 25 cm) | Beam | 50MPa | Concrete Rectangular | 250 | 400 | 1000 | 6987.5 | 0.7 | 1709.48 | G300E | 4317639.77 | 33.88 | G300E | 3779714.07 | 29.66
2660 | Story31 | B62 | 50 MPa RC Beam (40 cm x 25 cm) | Beam | 50MPa | Concrete Rectangular | 250 | 400 | 1000 | 6987.5 | 0.7 | 1709.48 | G300E | 6858866.48 | 53.82 | G300E | 3100671.36 | 24.33
2661 | Story31 | B63 | 50 MPa RC Beam (40 cm x 25 cm) | Beam | 50MPa | Concrete Rectangular | 250 | 400 | 1000 | 6987.5 | 0.7 | 1709.48 | G300E | 6247460.23 | 49.02 | G300E | 2496624.86 | 19.59
2662 | Story31 | B64 | 50 MPa RC Beam (40 cm x 25 cm) | Beam | 50MPa | Concrete Rectangular | 250 | 400 | 1000 | 6987.5 | 0.7 | 1709.48 | G300E | 6549828.41 | 51.39 | G300E | 2638699.79 | 20.7
2663 | Story31 | B65 | 50 MPa RC Beam (40 cm x 25 cm) | Beam | 50MPa | Concrete Rectangular | 250 | 400 | 1000 | 6987.5 | 0.7 | 1709.48 | G300E | 6115650.57 | 47.99 | G300E | 2490258.61 | 19.54
2664 | Story31 | B66 | 50 MPa RC Beam (40 cm x 25 cm) | Beam | 50MPa | Concrete Rectangular | 250 | 400 | 1000 | 7200 | 0.72 | 1761.47 | G300E | 6653426.09 | 52.21 | G300E | 2758952.35 | 21.65
2665 | Story31 | B67 | 50 MPa RC Beam (40 cm x 25 cm) | Beam | 50MPa | Concrete Rectangular | 250 | 400 | 1000 | 6987.5 | 0.7 | 1709.48 | G300E | 6456146.2 | 50.66 | G300E | 2677512.78 | 21.01
2666 | Story31 | B69 | 50 MPa RC Beam (40 cm x 25 cm) | Beam | 50MPa | Concrete Rectangular | 250 | 400 | 1000 | 6987.5 | 0.7 | 1709.48 | G300E | 6416955.43 | 50.35 | G300E | 2665742.19 | 20.92
2667 | Story31 | B7 | 50 MPa RC Beam (40 cm x 25 cm) | Beam | 50MPa | Concrete Rectangular | 250 | 400 | 1000 | 6987.5 | 0.7 | 1709.48 | G300E | 6858866.48 | 53.82 | G300E | 3100670.09 | 24.33
2668 | Story31 | B70 | 50 MPa RC Beam (40 cm x 25 cm) | Beam | 50MPa | Concrete Rectangular | 250 | 400 | 1000 | 6987.5 | 0.7 | 1709.48 | G300E | 6402980.43 | 50.24 | G300E | 2664021.44 | 20.9
2669 | Story31 | B71 | 50 MPa RC Beam (40 cm x 25 cm) | Beam | 50MPa | Concrete Rectangular | 250 | 400 | 1000 | 6987.5 | 0.7 | 1709.48 | G300E | 6105169.32 | 47.9 | G300E | 2491041.21 | 19.55
2670 | Story31 | B72 | 50 MPa RC Beam (40 cm x 25 cm) | Beam | 50MPa | Concrete Rectangular | 250 | 400 | 1000 | 6987.5 | 0.7 | 1709.48 | G300E | 6549828.41 | 51.39 | G300E | 2638679.46 | 20.7
2671 | Story31 | B73 | 50 MPa RC Beam (40 cm x 25 cm) | Beam | 50MPa | Concrete Rectangular | 250 | 400 | 1000 | 6987.5 | 0.7 | 1709.48 | G300E | 6230944.32 | 48.89 | G300E | 2496460.97 | 19.59
2672 | Story31 | B74 | 50 MPa RC Beam (40 cm x 25 cm) | Beam | 50MPa | Concrete Rectangular | 250 | 400 | 1000 | 6987.5 | 0.7 | 1709.48 | G300E | 6857596.02 | 53.81 | G300E | 3100587.51 | 24.33
2673 | Story31 | B75 | 50 MPa RC Beam (40 cm x 25 cm) | Beam | 50MPa | Concrete Rectangular | 250 | 400 | 1000 | 6987.5 | 0.7 | 1709.48 | G300E | 4317322.16 | 33.88 | G300E | 3779714.07 | 29.66
2674 | Story31 | B76 | 50 MPa RC Beam (40 cm x 25 cm) | Beam | 50MPa | Concrete Rectangular | 250 | 400 | 1000 | 6987.5 | 0.7 | 1709.48 | G300E | 4519006.82 | 35.46 | G300E | 3701263.5 | 29.04
2675 | Story31 | B77 | 50 MPa RC Beam (40 cm x 25 cm) | Beam | 50MPa | Concrete Rectangular | 250 | 400 | 1000 | 6987.5 | 0.7 | 1709.48 | G300E | 6790261.93 | 53.28 | G300E | 2620359.51 | 20.56
2676 | Story31 | B78 | 50 MPa RC Beam (40 cm x 25 cm) | Beam | 50MPa | Concrete Rectangular | 250 | 400 | 1000 | 6987.5 | 0.7 | 1709.48 | G300E | 6176314.77 | 48.46 | G300E | 2617465.41 | 20.54
2677 | Story31 | B79 | 50 MPa RC Beam (40 cm x 25 cm) | Beam | 50MPa | Concrete Rectangular | 250 | 400 | 1000 | 6987.5 | 0.7 | 1709.48 | G300E | 6096276.14 | 47.83 | G300E | 2612180.32 | 20.5
2678 | Story31 | B8 | 50 MPa RC Beam (40 cm x 25 cm) | Beam | 50MPa | Concrete Rectangular | 250 | 400 | 1000 | 6987.5 | 0.7 | 1709.48 | G300E | 4115002.27 | 32.29 | G300E | 2525033.49 | 19.81
2679 | Story31 | B80 | 50 MPa RC Beam (40 cm x 25 cm) | Beam | 50MPa | Concrete Rectangular | 250 | 400 | 1000 | 6987.5 | 0.7 | 1709.48 | G300E | 6096593.75 | 47.84 | G300E | 2612184.13 | 20.5
2680 | Story31 | B81 | 50 MPa RC Beam (40 cm x 25 cm) | Beam | 50MPa | Concrete Rectangular | 250 | 400 | 1000 | 6987.5 | 0.7 | 1709.48 | G300E | 6115968.18 | 47.99 | G300E | 2490281.48 | 19.54
2681 | Story31 | B82 | 50 MPa RC Beam (40 cm x 25 cm) | Beam | 50MPa | Concrete Rectangular | 250 | 400 | 1000 | 6987.5 | 0.7 | 1709.48 | G300E | 6549828.41 | 51.39 | G300E | 2638684.54 | 20.7
2682 | Story31 | B83 | 50 MPa RC Beam (40 cm x 25 cm) | Beam | 50MPa | Concrete Rectangular | 250 | 400 | 1000 | 6987.5 | 0.7 | 1709.48 | G300E | 5038622.73 | 39.53 | G300E | 1403011.23 | 11.01
2683 | Story31 | B84 | 50 MPa RC Beam (40 cm x 25 cm) | Beam | 50MPa | Concrete Rectangular | 250 | 400 | 1000 | 6987.5 | 0.7 | 1709.48 | G300E | 6549510.8 | 51.39 | G300E | 2638585.45 | 20.7
2684 | Story31 | B85 | 50 MPa RC Beam (40 cm x 25 cm) | Beam | 50MPa | Concrete Rectangular | 250 | 400 | 1000 | 6987.5 | 0.7 | 1709.48 | G300E | 6103263.64 | 47.89 | G300E | 2490450.45 | 19.54
2685 | Story31 | B86 | 50 MPa RC Beam (40 cm x 25 cm) | Beam | 50MPa | Concrete Rectangular | 250 | 400 | 1000 | 6987.5 | 0.7 | 1709.48 | G300E | 6048316.48 | 47.46 | G300E | 2599228.04 | 20.39
2686 | Story31 | B87 | 50 MPa RC Beam (40 cm x 25 cm) | Beam | 50MPa | Concrete Rectangular | 250 | 400 | 1000 | 6987.5 | 0.7 | 1709.48 | G300E | 6034976.7 | 47.35 | G300E | 2598376.83 | 20.39
2687 | Story31 | B88 | 50 MPa RC Beam (40 cm x 25 cm) | Beam | 50MPa | Concrete Rectangular | 250 | 400 | 1000 | 6987.5 | 0.7 | 1709.48 | G300E | 6116921.02 | 48 | G300E | 2608833.94 | 20.47
2688 | Story31 | B89 | 50 MPa RC Beam (40 cm x 25 cm) | Beam | 50MPa | Concrete Rectangular | 250 | 400 | 1000 | 6987.5 | 0.7 | 1709.48 | G300E | 6788991.48 | 53.27 | G300E | 2620215.95 | 20.56
2689 | Story31 | B9 | 50 MPa RC Beam (40 cm x 25 cm) | Beam | 50MPa | Concrete Rectangular | 250 | 400 | 1000 | 6987.5 | 0.7 | 1709.48 | G300E | 6858866.48 | 53.82 | G300E | 3100672.63 | 24.33
2690 | Story31 | B90 | 50 MPa RC Beam (40 cm x 25 cm) | Beam | 50MPa | Concrete Rectangular | 250 | 400 | 1000 | 6987.5 | 0.7 | 1709.48 | G300E | 4516148.3 | 35.44 | G300E | 3701263.5 | 29.04
2691 | Story31 | B91 | 50 MPa RC Beam (40 cm x 25 cm) | Beam | 50MPa | Concrete Rectangular | 250 | 400 | 1000 | 6987.5 | 0.7 | 1709.48 | G300E | 4725138.07 | 37.08 | G300E | 4133535.66 | 32.43
2692 | Story31 | B92 | 50 MPa RC Beam (40 cm x 25 cm) | Beam | 50MPa | Concrete Rectangular | 250 | 400 | 1000 | 6987.5 | 0.7 | 1709.48 | G300E | 6920483.52 | 54.3 | G300E | 2634598.76 | 20.67
2693 | Story31 | B93 | 50 MPa RC Beam (40 cm x 25 cm) | Beam | 50MPa | Concrete Rectangular | 250 | 400 | 1000 | 6987.5 | 0.7 | 1709.48 | G300E | 6920165.91 | 54.3 | G300E | 2634612.74 | 20.67
2694 | Story31 | B94 | 50 MPa RC Beam (40 cm x 25 cm) | Beam | 50MPa | Concrete Rectangular | 250 | 400 | 1000 | 6987.5 | 0.7 | 1709.48 | G300E | 6176632.39 | 48.46 | G300E | 2617462.87 | 20.54
2695 | Story31 | B95 | 50 MPa RC Beam (40 cm x 25 cm) | Beam | 50MPa | Concrete Rectangular | 250 | 400 | 1000 | 6987.5 | 0.7 | 1709.48 | G300E | 6790261.93 | 53.28 | G300E | 2620376.02 | 20.56
2696 | Story31 | B96 | 50 MPa RC Beam (40 cm x 25 cm) | Beam | 50MPa | Concrete Rectangular | 250 | 400 | 1000 | 6987.5 | 0.7 | 1709.48 | G300E | 6247777.84 | 49.02 | G300E | 2496647.72 | 19.59
2697 | Story31 | B97 | 50 MPa RC Beam (40 cm x 25 cm) | Beam | 50MPa | Concrete Rectangular | 250 | 400 | 1000 | 6987.5 | 0.7 | 1709.48 | G300E | 6858548.86 | 53.81 | G300E | 3100681.53 | 24.33
2698 | Story31 | B98 | 50 MPa RC Beam (40 cm x 25 cm) | Beam | 50MPa | Concrete Rectangular | 250 | 400 | 1000 | 6987.5 | 0.7 | 1709.48 | G300E | 5553156.82 | 43.57 | G300E | 1403011.23 | 11.01
2699 | Story31 | B99 | 50 MPa RC Beam (40 cm x 25 cm) | Beam | 50MPa | Concrete Rectangular | 250 | 400 | 1000 | 6987.5 | 0.7 | 1709.48 | G300E | 6857596.02 | 53.81 | G300E | 3100590.05 | 24.33
2700 | Story32 | B1 | 50 MPa RC Beam (40 cm x 25 cm) | Beam | 50MPa | Concrete Rectangular | 250 | 400 | 1000 | 6987.5 | 0.7 | 1709.48 | G300E | 4739113.07 | 37.18 | G300E | 4128771.46 | 32.4
2701 | Story32 | B10 | 50 MPa RC Beam (40 cm x 25 cm) | Beam | 50MPa | Concrete Rectangular | 250 | 400 | 1000 | 6987.5 | 0.7 | 1709.48 | G300E | 4323356.82 | 33.92 | G300E | 3921369.75 | 30.77
2702 | Story32 | B100 | 50 MPa RC Beam (40 cm x 25 cm) | Beam | 50MPa | Concrete Rectangular | 250 | 400 | 1000 | 6987.5 | 0.7 | 1709.48 | G300E | 6239519.89 | 48.96 | G300E | 2495721.56 | 19.58
2703 | Story32 | B101 | 50 MPa RC Beam (40 cm x 25 cm) | Beam | 50MPa | Concrete Rectangular | 250 | 400 | 1000 | 6987.5 | 0.7 | 1709.48 | G300E | 6792485.23 | 53.3 | G300E | 2618383.95 | 20.54
2704 | Story32 | B102 | 50 MPa RC Beam (40 cm x 25 cm) | Beam | 50MPa | Concrete Rectangular | 250 | 400 | 1000 | 6987.5 | 0.7 | 1709.48 | G300E | 6112792.05 | 47.96 | G300E | 2607607.95 | 20.46
2705 | Story32 | B103 | 50 MPa RC Beam (40 cm x 25 cm) | Beam | 50MPa | Concrete Rectangular | 250 | 400 | 1000 | 6987.5 | 0.7 | 1709.48 | G300E | 6893803.98 | 54.09 | G300E | 2632825.21 | 20.66
2706 | Story32 | B104 | 50 MPa RC Beam (40 cm x 25 cm) | Beam | 50MPa | Concrete Rectangular | 250 | 400 | 1000 | 6987.5 | 0.7 | 1709.48 | G300E | 6892851.14 | 54.08 | G300E | 2632329.73 | 20.65
2707 | Story32 | B105 | 50 MPa RC Beam (40 cm x 25 cm) | Beam | 50MPa | Concrete Rectangular | 250 | 400 | 1000 | 6987.5 | 0.7 | 1709.48 | G300E | 4702269.89 | 36.9 | G300E | 4127818.62 | 32.39
2708 | Story32 | B106 | 50 MPa RC Beam (40 cm x 25 cm) | Beam | 50MPa | Concrete Rectangular | 250 | 400 | 1000 | 6987.5 | 0.7 | 1709.48 | G300E | 4739113.07 | 37.18 | G300E | 4128771.46 | 32.4
2709 | Story32 | B107 | 50 MPa RC Beam (40 cm x 25 cm) | Beam | 50MPa | Concrete Rectangular | 250 | 400 | 1000 | 6987.5 | 0.7 | 1709.48 | G300E | 4535840.34 | 35.59 | G300E | 3696499.3 | 29
2710 | Story32 | B108 | 50 MPa RC Beam (40 cm x 25 cm) | Beam | 50MPa | Concrete Rectangular | 250 | 400 | 1000 | 6987.5 | 0.7 | 1709.48 | G300E | 4323674.43 | 33.93 | G300E | 3921369.75 | 30.77
2711 | Story32 | B109 | 50 MPa RC Beam (40 cm x 25 cm) | Beam | 50MPa | Concrete Rectangular | 250 | 400 | 1000 | 6987.5 | 0.7 | 1709.48 | G300E | 4113731.82 | 32.28 | G300E | 2517410.76 | 19.75
2712 | Story32 | B11 | 50 MPa RC Beam (40 cm x 25 cm) | Beam | 50MPa | Concrete Rectangular | 250 | 400 | 1000 | 6987.5 | 0.7 | 1709.48 | G300E | 6793438.07 | 53.3 | G300E | 2618532.59 | 20.55
2713 | Story32 | B110 | 50 MPa RC Beam (40 cm x 25 cm) | Beam | 50MPa | Concrete Rectangular | 250 | 400 | 1000 | 6987.5 | 0.7 | 1709.48 | G300E | 4322403.98 | 33.92 | G300E | 3920416.91 | 30.76
2714 | Story32 | B111 | 50 MPa RC Beam (40 cm x 25 cm) | Beam | 50MPa | Concrete Rectangular | 250 | 400 | 1000 | 6987.5 | 0.7 | 1709.48 | G300E | 4533299.43 | 35.57 | G300E | 3696499.3 | 29
2715 | Story32 | B112 | 50 MPa RC Beam (40 cm x 25 cm) | Beam | 50MPa | Concrete Rectangular | 250 | 400 | 1000 | 6987.5 | 0.7 | 1709.48 | G300E | 4697505.68 | 36.86 | G300E | 4128771.46 | 32.4
2716 | Story32 | B12 | 50 MPa RC Beam (40 cm x 25 cm) | Beam | 50MPa | Concrete Rectangular | 250 | 400 | 1000 | 6987.5 | 0.7 | 1709.48 | G300E | 4535840.34 | 35.59 | G300E | 3696499.3 | 29
2717 | Story32 | B13 | 50 MPa RC Beam (40 cm x 25 cm) | Beam | 50MPa | Concrete Rectangular | 250 | 400 | 1000 | 6987.5 | 0.7 | 1709.48 | G300E | 6909049.43 | 54.21 | G300E | 2632183.63 | 20.65
2718 | Story32 | B14 | 50 MPa RC Beam (40 cm x 25 cm) | Beam | 50MPa | Concrete Rectangular | 250 | 400 | 1000 | 6987.5 | 0.7 | 1709.48 | G300E | 4738795.45 | 37.18 | G300E | 4128771.46 | 32.4
2719 | Story32 | B15 | 50 MPa RC Beam (40 cm x 25 cm) | Beam | 50MPa | Concrete Rectangular | 250 | 400 | 1000 | 6987.5 | 0.7 | 1709.48 | G300E | 4739113.07 | 37.18 | G300E | 4128771.46 | 32.4
2720 | Story32 | B16 | 50 MPa RC Beam (40 cm x 25 cm) | Beam | 50MPa | Concrete Rectangular | 250 | 400 | 1000 | 6987.5 | 0.7 | 1709.48 | G300E | 4535840.34 | 35.59 | G300E | 3696499.3 | 29
2721 | Story32 | B17 | 50 MPa RC Beam (40 cm x 25 cm) | Beam | 50MPa | Concrete Rectangular | 250 | 400 | 1000 | 6987.5 | 0.7 | 1709.48 | G300E | 6909049.43 | 54.21 | G300E | 2632177.28 | 20.65
2722 | Story32 | B18 | 50 MPa RC Beam (40 cm x 25 cm) | Beam | 50MPa | Concrete Rectangular | 250 | 400 | 1000 | 6987.5 | 0.7 | 1709.48 | G300E | 6177267.61 | 48.47 | G300E | 2616673.92 | 20.53
2723 | Story32 | B19 | 50 MPa RC Beam (40 cm x 25 cm) | Beam | 50MPa | Concrete Rectangular | 250 | 400 | 1000 | 6987.5 | 0.7 | 1709.48 | G300E | 6177267.61 | 48.47 | G300E | 2616673.92 | 20.53
2724 | Story32 | B2 | 50 MPa RC Beam (40 cm x 25 cm) | Beam | 50MPa | Concrete Rectangular | 250 | 400 | 1000 | 6987.5 | 0.7 | 1709.48 | G300E | 4739113.07 | 37.18 | G300E | 4128771.46 | 32.4
2725 | Story32 | B20 | 50 MPa RC Beam (40 cm x 25 cm) | Beam | 50MPa | Concrete Rectangular | 250 | 400 | 1000 | 6987.5 | 0.7 | 1709.48 | G300E | 6102628.41 | 47.88 | G300E | 2611809.35 | 20.49
2726 | Story32 | B21 | 50 MPa RC Beam (40 cm x 25 cm) | Beam | 50MPa | Concrete Rectangular | 250 | 400 | 1000 | 6987.5 | 0.7 | 1709.48 | G300E | 6232532.39 | 48.9 | G300E | 2495881.64 | 19.58
2727 | Story32 | B22 | 50 MPa RC Beam (40 cm x 25 cm) | Beam | 50MPa | Concrete Rectangular | 250 | 400 | 1000 | 6987.5 | 0.7 | 1709.48 | G300E | 6571426.14 | 51.56 | G300E | 2640017.25 | 20.71
2728 | Story32 | B23 | 50 MPa RC Beam (40 cm x 25 cm) | Beam | 50MPa | Concrete Rectangular | 250 | 400 | 1000 | 6987.5 | 0.7 | 1709.48 | G300E | 5560779.55 | 43.63 | G300E | 1403011.23 | 11.01
2729 | Story32 | B24 | 50 MPa RC Beam (40 cm x 25 cm) | Beam | 50MPa | Concrete Rectangular | 250 | 400 | 1000 | 6987.5 | 0.7 | 1709.48 | G300E | 6571426.14 | 51.56 | G300E | 2640023.6 | 20.71
2730 | Story32 | B25 | 50 MPa RC Beam (40 cm x 25 cm) | Beam | 50MPa | Concrete Rectangular | 250 | 400 | 1000 | 6987.5 | 0.7 | 1709.48 | G300E | 6232214.77 | 48.9 | G300E | 2495872.75 | 19.58
2731 | Story32 | B26 | 50 MPa RC Beam (40 cm x 25 cm) | Beam | 50MPa | Concrete Rectangular | 250 | 400 | 1000 | 6987.5 | 0.7 | 1709.48 | G300E | 6102628.41 | 47.88 | G300E | 2611810.62 | 20.49
2732 | Story32 | B27 | 50 MPa RC Beam (40 cm x 25 cm) | Beam | 50MPa | Concrete Rectangular | 250 | 400 | 1000 | 6987.5 | 0.7 | 1709.48 | G300E | 6177267.61 | 48.47 | G300E | 2616676.46 | 20.53
2733 | Story32 | B28 | 50 MPa RC Beam (40 cm x 25 cm) | Beam | 50MPa | Concrete Rectangular | 250 | 400 | 1000 | 6987.5 | 0.7 | 1709.48 | G300E | 6177267.61 | 48.47 | G300E | 2616673.92 | 20.53
2734 | Story32 | B29 | 50 MPa RC Beam (40 cm x 25 cm) | Beam | 50MPa | Concrete Rectangular | 250 | 400 | 1000 | 6987.5 | 0.7 | 1709.48 | G300E | 6908731.82 | 54.21 | G300E | 2632200.14 | 20.65
2735 | Story32 | B3 | 50 MPa RC Beam (40 cm x 25 cm) | Beam | 50MPa | Concrete Rectangular | 250 | 400 | 1000 | 6987.5 | 0.7 | 1709.48 | G300E | 6909049.43 | 54.21 | G300E | 2632178.55 | 20.65
2736 | Story32 | B30 | 50 MPa RC Beam (40 cm x 25 cm) | Beam | 50MPa | Concrete Rectangular | 250 | 400 | 1000 | 6987.5 | 0.7 | 1709.48 | G300E | 4535840.34 | 35.59 | G300E | 3696499.3 | 29
2737 | Story32 | B31 | 50 MPa RC Beam (40 cm x 25 cm) | Beam | 50MPa | Concrete Rectangular | 250 | 400 | 1000 | 6987.5 | 0.7 | 1709.48 | G300E | 4323674.43 | 33.93 | G300E | 3921369.75 | 30.77
2738 | Story32 | B32 | 50 MPa RC Beam (40 cm x 25 cm) | Beam | 50MPa | Concrete Rectangular | 250 | 400 | 1000 | 6987.5 | 0.7 | 1709.48 | G300E | 6793438.07 | 53.3 | G300E | 2618527.51 | 20.55
2739 | Story32 | B33 | 50 MPa RC Beam (40 cm x 25 cm) | Beam | 50MPa | Concrete Rectangular | 250 | 400 | 1000 | 6987.5 | 0.7 | 1709.48 | G300E | 6240472.73 | 48.97 | G300E | 2495881.64 | 19.58
2740 | Story32 | B34 | 50 MPa RC Beam (40 cm x 25 cm) | Beam | 50MPa | Concrete Rectangular | 250 | 400 | 1000 | 6987.5 | 0.7 | 1709.48 | G300E | 6102628.41 | 47.88 | G300E | 2611809.35 | 20.49
2741 | Story32 | B35 | 50 MPa RC Beam (40 cm x 25 cm) | Beam | 50MPa | Concrete Rectangular | 250 | 400 | 1000 | 6987.5 | 0.7 | 1709.48 | G300E | 6096593.75 | 47.84 | G300E | 2488812.83 | 19.53
2742 | Story32 | B36 | 50 MPa RC Beam (40 cm x 25 cm) | Beam | 50MPa | Concrete Rectangular | 250 | 400 | 1000 | 6987.5 | 0.7 | 1709.48 | G300E | 6095958.52 | 47.83 | G300E | 2488812.83 | 19.53
2743 | Story32 | B37 | 50 MPa RC Beam (40 cm x 25 cm) | Beam | 50MPa | Concrete Rectangular | 250 | 400 | 1000 | 7200 | 0.72 | 1761.47 | G300E | 6698191.3 | 52.56 | G300E | 2773267.2 | 21.76
2744 | Story32 | B38 | 50 MPa RC Beam (40 cm x 25 cm) | Beam | 50MPa | Concrete Rectangular | 250 | 400 | 1000 | 6987.5 | 0.7 | 1709.48 | G300E | 5024647.73 | 39.43 | G300E | 1403011.23 | 11.01
2745 | Story32 | B39 | 50 MPa RC Beam (40 cm x 25 cm) | Beam | 50MPa | Concrete Rectangular | 250 | 400 | 1000 | 7200 | 0.72 | 1761.47 | G300E | 6699756.52 | 52.57 | G300E | 2773312.28 | 21.76
2746 | Story32 | B4 | 50 MPa RC Beam (40 cm x 25 cm) | Beam | 50MPa | Concrete Rectangular | 250 | 400 | 1000 | 6987.5 | 0.7 | 1709.48 | G300E | 4535840.34 | 35.59 | G300E | 3696499.3 | 29
2747 | Story32 | B40 | 50 MPa RC Beam (40 cm x 25 cm) | Beam | 50MPa | Concrete Rectangular | 250 | 400 | 1000 | 6987.5 | 0.7 | 1709.48 | G300E | 6095958.52 | 47.83 | G300E | 2488805.21 | 19.53
2748 | Story32 | B41 | 50 MPa RC Beam (40 cm x 25 cm) | Beam | 50MPa | Concrete Rectangular | 250 | 400 | 1000 | 6987.5 | 0.7 | 1709.48 | G300E | 6095958.52 | 47.83 | G300E | 2488824.27 | 19.53
2749 | Story32 | B42 | 50 MPa RC Beam (40 cm x 25 cm) | Beam | 50MPa | Concrete Rectangular | 250 | 400 | 1000 | 6987.5 | 0.7 | 1709.48 | G300E | 6102628.41 | 47.88 | G300E | 2611813.16 | 20.49
2750 | Story32 | B43 | 50 MPa RC Beam (40 cm x 25 cm) | Beam | 50MPa | Concrete Rectangular | 250 | 400 | 1000 | 6987.5 | 0.7 | 1709.48 | G300E | 6232532.39 | 48.9 | G300E | 2495896.89 | 19.58
2751 | Story32 | B44 | 50 MPa RC Beam (40 cm x 25 cm) | Beam | 50MPa | Concrete Rectangular | 250 | 400 | 1000 | 6987.5 | 0.7 | 1709.48 | G300E | 6793755.68 | 53.31 | G300E | 2618550.38 | 20.55
2752 | Story32 | B45 | 50 MPa RC Beam (40 cm x 25 cm) | Beam | 50MPa | Concrete Rectangular | 250 | 400 | 1000 | 6987.5 | 0.7 | 1709.48 | G300E | 4323674.43 | 33.93 | G300E | 3921369.75 | 30.77
2753 | Story32 | B46 | 50 MPa RC Beam (40 cm x 25 cm) | Beam | 50MPa | Concrete Rectangular | 250 | 400 | 1000 | 6987.5 | 0.7 | 1709.48 | G300E | 4113096.59 | 32.27 | G300E | 2517410.76 | 19.75
2754 | Story32 | B47 | 50 MPa RC Beam (40 cm x 25 cm) | Beam | 50MPa | Concrete Rectangular | 250 | 400 | 1000 | 6987.5 | 0.7 | 1709.48 | G300E | 6864901.14 | 53.86 | G300E | 3100113.63 | 24.32
2755 | Story32 | B48 | 50 MPa RC Beam (40 cm x 25 cm) | Beam | 50MPa | Concrete Rectangular | 250 | 400 | 1000 | 6987.5 | 0.7 | 1709.48 | G300E | 5560779.55 | 43.63 | G300E | 1403011.23 | 11.01
2756 | Story32 | B49 | 50 MPa RC Beam (40 cm x 25 cm) | Beam | 50MPa | Concrete Rectangular | 250 | 400 | 1000 | 6987.5 | 0.7 | 1709.48 | G300E | 6571426.14 | 51.56 | G300E | 2640017.25 | 20.71
2757 | Story32 | B5 | 50 MPa RC Beam (40 cm x 25 cm) | Beam | 50MPa | Concrete Rectangular | 250 | 400 | 1000 | 6987.5 | 0.7 | 1709.48 | G300E | 6793438.07 | 53.3 | G300E | 2618527.51 | 20.55
2758 | Story32 | B50 | 50 MPa RC Beam (40 cm x 25 cm) | Beam | 50MPa | Concrete Rectangular | 250 | 400 | 1000 | 6987.5 | 0.7 | 1709.48 | G300E | 5024647.73 | 39.43 | G300E | 1403011.23 | 11.01
2759 | Story32 | B51 | 50 MPa RC Beam (40 cm x 25 cm) | Beam | 50MPa | Concrete Rectangular | 250 | 400 | 1000 | 7200 | 0.72 | 1761.47 | G300E | 6698504.35 | 52.56 | G300E | 2773277.22 | 21.76
2760 | Story32 | B55 | 50 MPa RC Beam (40 cm x 25 cm) | Beam | 50MPa | Concrete Rectangular | 250 | 400 | 1000 | 6987.5 | 0.7 | 1709.48 | G300E | 6500805.43 | 51.01 | G300E | 2692647.1 | 21.13
2761 | Story32 | B56 | 50 MPa RC Beam (40 cm x 25 cm) | Beam | 50MPa | Concrete Rectangular | 250 | 400 | 1000 | 6987.5 | 0.7 | 1709.48 | G300E | 5024330.11 | 39.42 | G300E | 1403011.23 | 11.01
2762 | Story32 | B57 | 50 MPa RC Beam (40 cm x 25 cm) | Beam | 50MPa | Concrete Rectangular | 250 | 400 | 1000 | 6987.5 | 0.7 | 1709.48 | G300E | 6571108.52 | 51.56 | G300E | 2639999.46 | 20.71
2763 | Story32 | B58 | 50 MPa RC Beam (40 cm x 25 cm) | Beam | 50MPa | Concrete Rectangular | 250 | 400 | 1000 | 6987.5 | 0.7 | 1709.48 | G300E | 5560779.55 | 43.63 | G300E | 1403011.23 | 11.01
2764 | Story32 | B59 | 50 MPa RC Beam (40 cm x 25 cm) | Beam | 50MPa | Concrete Rectangular | 250 | 400 | 1000 | 6987.5 | 0.7 | 1709.48 | G300E | 6865536.36 | 53.87 | G300E | 3100123.8 | 24.32
2765 | Story32 | B6 | 50 MPa RC Beam (40 cm x 25 cm) | Beam | 50MPa | Concrete Rectangular | 250 | 400 | 1000 | 6987.5 | 0.7 | 1709.48 | G300E | 4323674.43 | 33.93 | G300E | 3921369.75 | 30.77
2766 | Story32 | B60 | 50 MPa RC Beam (40 cm x 25 cm) | Beam | 50MPa | Concrete Rectangular | 250 | 400 | 1000 | 6987.5 | 0.7 | 1709.48 | G300E | 4113731.82 | 32.28 | G300E | 2517410.76 | 19.75
2767 | Story32 | B61 | 50 MPa RC Beam (40 cm x 25 cm) | Beam | 50MPa | Concrete Rectangular | 250 | 400 | 1000 | 6987.5 | 0.7 | 1709.48 | G300E | 4323356.82 | 33.92 | G300E | 3921369.75 | 30.77
2768 | Story32 | B62 | 50 MPa RC Beam (40 cm x 25 cm) | Beam | 50MPa | Concrete Rectangular | 250 | 400 | 1000 | 6987.5 | 0.7 | 1709.48 | G300E | 6864901.14 | 53.86 | G300E | 3100112.36 | 24.32
2769 | Story32 | B63 | 50 MPa RC Beam (40 cm x 25 cm) | Beam | 50MPa | Concrete Rectangular | 250 | 400 | 1000 | 6987.5 | 0.7 | 1709.48 | G300E | 6240472.73 | 48.97 | G300E | 2495872.75 | 19.58
2770 | Story32 | B64 | 50 MPa RC Beam (40 cm x 25 cm) | Beam | 50MPa | Concrete Rectangular | 250 | 400 | 1000 | 6987.5 | 0.7 | 1709.48 | G300E | 6571426.14 | 51.56 | G300E | 2640018.52 | 20.71
2771 | Story32 | B65 | 50 MPa RC Beam (40 cm x 25 cm) | Beam | 50MPa | Concrete Rectangular | 250 | 400 | 1000 | 6987.5 | 0.7 | 1709.48 | G300E | 6096593.75 | 47.84 | G300E | 2488809.02 | 19.53
2772 | Story32 | B66 | 50 MPa RC Beam (40 cm x 25 cm) | Beam | 50MPa | Concrete Rectangular | 250 | 400 | 1000 | 7200 | 0.72 | 1761.47 | G300E | 6698504.35 | 52.56 | G300E | 2773277.22 | 21.76
2773 | Story32 | B67 | 50 MPa RC Beam (40 cm x 25 cm) | Beam | 50MPa | Concrete Rectangular | 250 | 400 | 1000 | 6987.5 | 0.7 | 1709.48 | G300E | 6500197.83 | 51 | G300E | 2692627.66 | 21.13
2774 | Story32 | B69 | 50 MPa RC Beam (40 cm x 25 cm) | Beam | 50MPa | Concrete Rectangular | 250 | 400 | 1000 | 6987.5 | 0.7 | 1709.48 | G300E | 6459184.24 | 50.68 | G300E | 2680684.5 | 21.03
2775 | Story32 | B7 | 50 MPa RC Beam (40 cm x 25 cm) | Beam | 50MPa | Concrete Rectangular | 250 | 400 | 1000 | 6987.5 | 0.7 | 1709.48 | G300E | 6864901.14 | 53.86 | G300E | 3100112.36 | 24.32
2776 | Story32 | B70 | 50 MPa RC Beam (40 cm x 25 cm) | Beam | 50MPa | Concrete Rectangular | 250 | 400 | 1000 | 6987.5 | 0.7 | 1709.48 | G300E | 6445816.85 | 50.58 | G300E | 2677731.52 | 21.01
2777 | Story32 | B71 | 50 MPa RC Beam (40 cm x 25 cm) | Beam | 50MPa | Concrete Rectangular | 250 | 400 | 1000 | 6987.5 | 0.7 | 1709.48 | G300E | 6090241.48 | 47.79 | G300E | 2489561.13 | 19.53
2778 | Story32 | B72 | 50 MPa RC Beam (40 cm x 25 cm) | Beam | 50MPa | Concrete Rectangular | 250 | 400 | 1000 | 6987.5 | 0.7 | 1709.48 | G300E | 6570473.3 | 51.55 | G300E | 2639998.19 | 20.71
2779 | Story32 | B73 | 50 MPa RC Beam (40 cm x 25 cm) | Beam | 50MPa | Concrete Rectangular | 250 | 400 | 1000 | 6987.5 | 0.7 | 1709.48 | G300E | 6230626.7 | 48.89 | G300E | 2495711.4 | 19.58
2780 | Story32 | B74 | 50 MPa RC Beam (40 cm x 25 cm) | Beam | 50MPa | Concrete Rectangular | 250 | 400 | 1000 | 6987.5 | 0.7 | 1709.48 | G300E | 6862995.45 | 53.85 | G300E | 3100031.05 | 24.32
2781 | Story32 | B75 | 50 MPa RC Beam (40 cm x 25 cm) | Beam | 50MPa | Concrete Rectangular | 250 | 400 | 1000 | 6987.5 | 0.7 | 1709.48 | G300E | 4322403.98 | 33.92 | G300E | 3920416.91 | 30.76
2782 | Story32 | B76 | 50 MPa RC Beam (40 cm x 25 cm) | Beam | 50MPa | Concrete Rectangular | 250 | 400 | 1000 | 6987.5 | 0.7 | 1709.48 | G300E | 4535840.34 | 35.59 | G300E | 3696499.3 | 29
2783 | Story32 | B77 | 50 MPa RC Beam (40 cm x 25 cm) | Beam | 50MPa | Concrete Rectangular | 250 | 400 | 1000 | 6987.5 | 0.7 | 1709.48 | G300E | 6793438.07 | 53.3 | G300E | 2618532.59 | 20.55
2784 | Story32 | B78 | 50 MPa RC Beam (40 cm x 25 cm) | Beam | 50MPa | Concrete Rectangular | 250 | 400 | 1000 | 6987.5 | 0.7 | 1709.48 | G300E | 6177267.61 | 48.47 | G300E | 2616675.19 | 20.53
2785 | Story32 | B79 | 50 MPa RC Beam (40 cm x 25 cm) | Beam | 50MPa | Concrete Rectangular | 250 | 400 | 1000 | 6987.5 | 0.7 | 1709.48 | G300E | 6102628.41 | 47.88 | G300E | 2611810.62 | 20.49
2786 | Story32 | B8 | 50 MPa RC Beam (40 cm x 25 cm) | Beam | 50MPa | Concrete Rectangular | 250 | 400 | 1000 | 6987.5 | 0.7 | 1709.48 | G300E | 4113096.59 | 32.27 | G300E | 2517410.76 | 19.75
2787 | Story32 | B80 | 50 MPa RC Beam (40 cm x 25 cm) | Beam | 50MPa | Concrete Rectangular | 250 | 400 | 1000 | 6987.5 | 0.7 | 1709.48 | G300E | 6102628.41 | 47.88 | G300E | 2611813.16 | 20.49
2788 | Story32 | B81 | 50 MPa RC Beam (40 cm x 25 cm) | Beam | 50MPa | Concrete Rectangular | 250 | 400 | 1000 | 6987.5 | 0.7 | 1709.48 | G300E | 6097546.59 | 47.84 | G300E | 2488833.16 | 19.53
2789 | Story32 | B82 | 50 MPa RC Beam (40 cm x 25 cm) | Beam | 50MPa | Concrete Rectangular | 250 | 400 | 1000 | 6987.5 | 0.7 | 1709.48 | G300E | 6571108.52 | 51.56 | G300E | 2640002 | 20.71
2790 | Story32 | B83 | 50 MPa RC Beam (40 cm x 25 cm) | Beam | 50MPa | Concrete Rectangular | 250 | 400 | 1000 | 6987.5 | 0.7 | 1709.48 | G300E | 5024012.5 | 39.42 | G300E | 1403011.23 | 11.01
2791 | Story32 | B84 | 50 MPa RC Beam (40 cm x 25 cm) | Beam | 50MPa | Concrete Rectangular | 250 | 400 | 1000 | 6987.5 | 0.7 | 1709.48 | G300E | 6570155.68 | 51.55 | G300E | 2639906.72 | 20.71
2792 | Story32 | B85 | 50 MPa RC Beam (40 cm x 25 cm) | Beam | 50MPa | Concrete Rectangular | 250 | 400 | 1000 | 6987.5 | 0.7 | 1709.48 | G300E | 6087700.57 | 47.77 | G300E | 2488981.8 | 19.53
2793 | Story32 | B86 | 50 MPa RC Beam (40 cm x 25 cm) | Beam | 50MPa | Concrete Rectangular | 250 | 400 | 1000 | 6987.5 | 0.7 | 1709.48 | G300E | 6053715.91 | 47.5 | G300E | 2598764.32 | 20.39
2794 | Story32 | B87 | 50 MPa RC Beam (40 cm x 25 cm) | Beam | 50MPa | Concrete Rectangular | 250 | 400 | 1000 | 6987.5 | 0.7 | 1709.48 | G300E | 6040693.75 | 47.4 | G300E | 2597916.93 | 20.38
2795 | Story32 | B88 | 50 MPa RC Beam (40 cm x 25 cm) | Beam | 50MPa | Concrete Rectangular | 250 | 400 | 1000 | 6987.5 | 0.7 | 1709.48 | G300E | 6116285.8 | 47.99 | G300E | 2608211.42 | 20.46
2796 | Story32 | B89 | 50 MPa RC Beam (40 cm x 25 cm) | Beam | 50MPa | Concrete Rectangular | 250 | 400 | 1000 | 6987.5 | 0.7 | 1709.48 | G300E | 6793120.45 | 53.3 | G300E | 2618394.11 | 20.54
2797 | Story32 | B9 | 50 MPa RC Beam (40 cm x 25 cm) | Beam | 50MPa | Concrete Rectangular | 250 | 400 | 1000 | 6987.5 | 0.7 | 1709.48 | G300E | 6864901.14 | 53.86 | G300E | 3100114.9 | 24.32
2798 | Story32 | B90 | 50 MPa RC Beam (40 cm x 25 cm) | Beam | 50MPa | Concrete Rectangular | 250 | 400 | 1000 | 6987.5 | 0.7 | 1709.48 | G300E | 4532664.2 | 35.56 | G300E | 3697452.14 | 29.01
2799 | Story32 | B91 | 50 MPa RC Beam (40 cm x 25 cm) | Beam | 50MPa | Concrete Rectangular | 250 | 400 | 1000 | 6987.5 | 0.7 | 1709.48 | G300E | 4738795.45 | 37.18 | G300E | 4128771.46 | 32.4
2800 | Story32 | B92 | 50 MPa RC Beam (40 cm x 25 cm) | Beam | 50MPa | Concrete Rectangular | 250 | 400 | 1000 | 6987.5 | 0.7 | 1709.48 | G300E | 6909049.43 | 54.21 | G300E | 2632184.9 | 20.65
2801 | Story32 | B93 | 50 MPa RC Beam (40 cm x 25 cm) | Beam | 50MPa | Concrete Rectangular | 250 | 400 | 1000 | 6987.5 | 0.7 | 1709.48 | G300E | 6908731.82 | 54.21 | G300E | 2632200.14 | 20.65
2802 | Story32 | B94 | 50 MPa RC Beam (40 cm x 25 cm) | Beam | 50MPa | Concrete Rectangular | 250 | 400 | 1000 | 6987.5 | 0.7 | 1709.48 | G300E | 6177267.61 | 48.47 | G300E | 2616673.92 | 20.53
2803 | Story32 | B95 | 50 MPa RC Beam (40 cm x 25 cm) | Beam | 50MPa | Concrete Rectangular | 250 | 400 | 1000 | 6987.5 | 0.7 | 1709.48 | G300E | 6793755.68 | 53.31 | G300E | 2618550.38 | 20.55
2804 | Story32 | B96 | 50 MPa RC Beam (40 cm x 25 cm) | Beam | 50MPa | Concrete Rectangular | 250 | 400 | 1000 | 6987.5 | 0.7 | 1709.48 | G300E | 6240790.34 | 48.97 | G300E | 2495898.16 | 19.58
2805 | Story32 | B97 | 50 MPa RC Beam (40 cm x 25 cm) | Beam | 50MPa | Concrete Rectangular | 250 | 400 | 1000 | 6987.5 | 0.7 | 1709.48 | G300E | 6865536.36 | 53.87 | G300E | 3100123.8 | 24.32
2806 | Story32 | B98 | 50 MPa RC Beam (40 cm x 25 cm) | Beam | 50MPa | Concrete Rectangular | 250 | 400 | 1000 | 6987.5 | 0.7 | 1709.48 | G300E | 5560779.55 | 43.63 | G300E | 1403011.23 | 11.01
2807 | Story32 | B99 | 50 MPa RC Beam (40 cm x 25 cm) | Beam | 50MPa | Concrete Rectangular | 250 | 400 | 1000 | 6987.5 | 0.7 | 1709.48 | G300E | 6863313.07 | 53.85 | G300E | 3100032.32 | 24.32
2808 | Story33 | B1 | 50 MPa RC Beam (40 cm x 25 cm) | Beam | 50MPa | Concrete Rectangular | 250 | 400 | 1000 | 7000 | 0.7 | 1712.54 | G300E | 4789272.73 | 37.58 | G300E | 4082808.55 | 32.04
2809 | Story33 | B10 | 50 MPa RC Beam (40 cm x 25 cm) | Beam | 50MPa | Concrete Rectangular | 250 | 400 | 1000 | 7000 | 0.7 | 1712.54 | G300E | 4360363.64 | 34.21 | G300E | 3909293.82 | 30.67
2810 | Story33 | B100 | 50 MPa RC Beam (40 cm x 25 cm) | Beam | 50MPa | Concrete Rectangular | 250 | 400 | 1000 | 7000 | 0.7 | 1712.54 | G300E | 6284409.09 | 49.31 | G300E | 2498964.36 | 19.61
2811 | Story33 | B101 | 50 MPa RC Beam (40 cm x 25 cm) | Beam | 50MPa | Concrete Rectangular | 250 | 400 | 1000 | 7000 | 0.7 | 1712.54 | G300E | 6840590.91 | 53.67 | G300E | 2617387.82 | 20.54
2812 | Story33 | B102 | 50 MPa RC Beam (40 cm x 25 cm) | Beam | 50MPa | Concrete Rectangular | 250 | 400 | 1000 | 7000 | 0.7 | 1712.54 | G300E | 6167000 | 48.39 | G300E | 2611384.36 | 20.49
2813 | Story33 | B103 | 50 MPa RC Beam (40 cm x 25 cm) | Beam | 50MPa | Concrete Rectangular | 250 | 400 | 1000 | 7000 | 0.7 | 1712.54 | G300E | 6936363.64 | 54.43 | G300E | 2631404.36 | 20.65
2814 | Story33 | B104 | 50 MPa RC Beam (40 cm x 25 cm) | Beam | 50MPa | Concrete Rectangular | 250 | 400 | 1000 | 7000 | 0.7 | 1712.54 | G300E | 6934772.73 | 54.41 | G300E | 2630904.18 | 20.64
2815 | Story33 | B105 | 50 MPa RC Beam (40 cm x 25 cm) | Beam | 50MPa | Concrete Rectangular | 250 | 400 | 1000 | 7000 | 0.7 | 1712.54 | G300E | 4752363.64 | 37.29 | G300E | 4118021.09 | 32.31
2816 | Story33 | B106 | 50 MPa RC Beam (40 cm x 25 cm) | Beam | 50MPa | Concrete Rectangular | 250 | 400 | 1000 | 7000 | 0.7 | 1712.54 | G300E | 4789272.73 | 37.58 | G300E | 4083763.09 | 32.04
2817 | Story33 | B107 | 50 MPa RC Beam (40 cm x 25 cm) | Beam | 50MPa | Concrete Rectangular | 250 | 400 | 1000 | 7000 | 0.7 | 1712.54 | G300E | 4584681.82 | 35.97 | G300E | 3542112 | 27.79
2818 | Story33 | B108 | 50 MPa RC Beam (40 cm x 25 cm) | Beam | 50MPa | Concrete Rectangular | 250 | 400 | 1000 | 7000 | 0.7 | 1712.54 | G300E | 4360363.64 | 34.21 | G300E | 3909293.82 | 30.67
2819 | Story33 | B109 | 50 MPa RC Beam (40 cm x 25 cm) | Beam | 50MPa | Concrete Rectangular | 250 | 400 | 1000 | 7000 | 0.7 | 1712.54 | G300E | 4137636.36 | 32.47 | G300E | 2512368.73 | 19.71
2820 | Story33 | B11 | 50 MPa RC Beam (40 cm x 25 cm) | Beam | 50MPa | Concrete Rectangular | 250 | 400 | 1000 | 7000 | 0.7 | 1712.54 | G300E | 6841545.45 | 53.68 | G300E | 2617529.09 | 20.54
2821 | Story33 | B110 | 50 MPa RC Beam (40 cm x 25 cm) | Beam | 50MPa | Concrete Rectangular | 250 | 400 | 1000 | 7000 | 0.7 | 1712.54 | G300E | 4359090.91 | 34.2 | G300E | 3909293.82 | 30.67
2822 | Story33 | B111 | 50 MPa RC Beam (40 cm x 25 cm) | Beam | 50MPa | Concrete Rectangular | 250 | 400 | 1000 | 7000 | 0.7 | 1712.54 | G300E | 4583090.91 | 35.96 | G300E | 3542112 | 27.79
2823 | Story33 | B112 | 50 MPa RC Beam (40 cm x 25 cm) | Beam | 50MPa | Concrete Rectangular | 250 | 400 | 1000 | 7000 | 0.7 | 1712.54 | G300E | 4747909.09 | 37.25 | G300E | 4119930.18 | 32.33
2824 | Story33 | B12 | 50 MPa RC Beam (40 cm x 25 cm) | Beam | 50MPa | Concrete Rectangular | 250 | 400 | 1000 | 7000 | 0.7 | 1712.54 | G300E | 4585000 | 35.98 | G300E | 3542112 | 27.79
2825 | Story33 | B13 | 50 MPa RC Beam (40 cm x 25 cm) | Beam | 50MPa | Concrete Rectangular | 250 | 400 | 1000 | 7000 | 0.7 | 1712.54 | G300E | 6954818.18 | 54.57 | G300E | 2630785.82 | 20.64
2826 | Story33 | B14 | 50 MPa RC Beam (40 cm x 25 cm) | Beam | 50MPa | Concrete Rectangular | 250 | 400 | 1000 | 7000 | 0.7 | 1712.54 | G300E | 4789272.73 | 37.58 | G300E | 4082808.55 | 32.04
2827 | Story33 | B15 | 50 MPa RC Beam (40 cm x 25 cm) | Beam | 50MPa | Concrete Rectangular | 250 | 400 | 1000 | 7000 | 0.7 | 1712.54 | G300E | 4789272.73 | 37.58 | G300E | 4083763.09 | 32.04
2828 | Story33 | B16 | 50 MPa RC Beam (40 cm x 25 cm) | Beam | 50MPa | Concrete Rectangular | 250 | 400 | 1000 | 7000 | 0.7 | 1712.54 | G300E | 4585000 | 35.98 | G300E | 3542112 | 27.79
2829 | Story33 | B17 | 50 MPa RC Beam (40 cm x 25 cm) | Beam | 50MPa | Concrete Rectangular | 250 | 400 | 1000 | 7000 | 0.7 | 1712.54 | G300E | 6954181.82 | 54.57 | G300E | 2630780.73 | 20.64
2830 | Story33 | B18 | 50 MPa RC Beam (40 cm x 25 cm) | Beam | 50MPa | Concrete Rectangular | 250 | 400 | 1000 | 7000 | 0.7 | 1712.54 | G300E | 6235090.91 | 48.92 | G300E | 2619862 | 20.56
2831 | Story33 | B19 | 50 MPa RC Beam (40 cm x 25 cm) | Beam | 50MPa | Concrete Rectangular | 250 | 400 | 1000 | 7000 | 0.7 | 1712.54 | G300E | 6235090.91 | 48.92 | G300E | 2619862 | 20.56
2832 | Story33 | B2 | 50 MPa RC Beam (40 cm x 25 cm) | Beam | 50MPa | Concrete Rectangular | 250 | 400 | 1000 | 7000 | 0.7 | 1712.54 | G300E | 4789272.73 | 37.58 | G300E | 4082808.55 | 32.04
2833 | Story33 | B20 | 50 MPa RC Beam (40 cm x 25 cm) | Beam | 50MPa | Concrete Rectangular | 250 | 400 | 1000 | 7000 | 0.7 | 1712.54 | G300E | 6152681.82 | 48.28 | G300E | 2614617.09 | 20.52
2834 | Story33 | B21 | 50 MPa RC Beam (40 cm x 25 cm) | Beam | 50MPa | Concrete Rectangular | 250 | 400 | 1000 | 7000 | 0.7 | 1712.54 | G300E | 6282500 | 49.29 | G300E | 2499123.45 | 19.61
2835 | Story33 | B22 | 50 MPa RC Beam (40 cm x 25 cm) | Beam | 50MPa | Concrete Rectangular | 250 | 400 | 1000 | 7000 | 0.7 | 1712.54 | G300E | 6641727.27 | 52.11 | G300E | 2644844.36 | 20.75
2836 | Story33 | B23 | 50 MPa RC Beam (40 cm x 25 cm) | Beam | 50MPa | Concrete Rectangular | 250 | 400 | 1000 | 7000 | 0.7 | 1712.54 | G300E | 5622272.73 | 44.11 | G300E | 1405521.09 | 11.03
2837 | Story33 | B24 | 50 MPa RC Beam (40 cm x 25 cm) | Beam | 50MPa | Concrete Rectangular | 250 | 400 | 1000 | 7000 | 0.7 | 1712.54 | G300E | 6642045.45 | 52.12 | G300E | 2644850.73 | 20.75
2838 | Story33 | B25 | 50 MPa RC Beam (40 cm x 25 cm) | Beam | 50MPa | Concrete Rectangular | 250 | 400 | 1000 | 7000 | 0.7 | 1712.54 | G300E | 6282500 | 49.29 | G300E | 2499112 | 19.61
2839 | Story33 | B26 | 50 MPa RC Beam (40 cm x 25 cm) | Beam | 50MPa | Concrete Rectangular | 250 | 400 | 1000 | 7000 | 0.7 | 1712.54 | G300E | 6152681.82 | 48.28 | G300E | 2614619.64 | 20.52
2840 | Story33 | B27 | 50 MPa RC Beam (40 cm x 25 cm) | Beam | 50MPa | Concrete Rectangular | 250 | 400 | 1000 | 7000 | 0.7 | 1712.54 | G300E | 6235409.09 | 48.93 | G300E | 2619864.55 | 20.56
2841 | Story33 | B28 | 50 MPa RC Beam (40 cm x 25 cm) | Beam | 50MPa | Concrete Rectangular | 250 | 400 | 1000 | 7000 | 0.7 | 1712.54 | G300E | 6235090.91 | 48.92 | G300E | 2619863.27 | 20.56
2842 | Story33 | B29 | 50 MPa RC Beam (40 cm x 25 cm) | Beam | 50MPa | Concrete Rectangular | 250 | 400 | 1000 | 7000 | 0.7 | 1712.54 | G300E | 6954818.18 | 54.57 | G300E | 2630802.36 | 20.64
2843 | Story33 | B3 | 50 MPa RC Beam (40 cm x 25 cm) | Beam | 50MPa | Concrete Rectangular | 250 | 400 | 1000 | 7000 | 0.7 | 1712.54 | G300E | 6954181.82 | 54.57 | G300E | 2630780.73 | 20.64
2844 | Story33 | B30 | 50 MPa RC Beam (40 cm x 25 cm) | Beam | 50MPa | Concrete Rectangular | 250 | 400 | 1000 | 7000 | 0.7 | 1712.54 | G300E | 4584681.82 | 35.97 | G300E | 3542112 | 27.79
2845 | Story33 | B31 | 50 MPa RC Beam (40 cm x 25 cm) | Beam | 50MPa | Concrete Rectangular | 250 | 400 | 1000 | 7000 | 0.7 | 1712.54 | G300E | 4360363.64 | 34.21 | G300E | 3909293.82 | 30.67
2846 | Story33 | B32 | 50 MPa RC Beam (40 cm x 25 cm) | Beam | 50MPa | Concrete Rectangular | 250 | 400 | 1000 | 7000 | 0.7 | 1712.54 | G300E | 6841545.45 | 53.68 | G300E | 2617524 | 20.54
2847 | Story33 | B33 | 50 MPa RC Beam (40 cm x 25 cm) | Beam | 50MPa | Concrete Rectangular | 250 | 400 | 1000 | 7000 | 0.7 | 1712.54 | G300E | 6286000 | 49.32 | G300E | 2499120.91 | 19.61
2848 | Story33 | B34 | 50 MPa RC Beam (40 cm x 25 cm) | Beam | 50MPa | Concrete Rectangular | 250 | 400 | 1000 | 7000 | 0.7 | 1712.54 | G300E | 6152681.82 | 48.28 | G300E | 2614617.09 | 20.52
2849 | Story33 | B35 | 50 MPa RC Beam (40 cm x 25 cm) | Beam | 50MPa | Concrete Rectangular | 250 | 400 | 1000 | 7000 | 0.7 | 1712.54 | G300E | 6122772.73 | 48.04 | G300E | 2491233.82 | 19.55
2850 | Story33 | B36 | 50 MPa RC Beam (40 cm x 25 cm) | Beam | 50MPa | Concrete Rectangular | 250 | 400 | 1000 | 7000 | 0.7 | 1712.54 | G300E | 6122772.73 | 48.04 | G300E | 2491233.82 | 19.55
2851 | Story33 | B37 | 50 MPa RC Beam (40 cm x 25 cm) | Beam | 50MPa | Concrete Rectangular | 250 | 400 | 1000 | 7200 | 0.72 | 1761.47 | G300E | 6756104.35 | 53.01 | G300E | 2750698.02 | 21.58
2852 | Story33 | B38 | 50 MPa RC Beam (40 cm x 25 cm) | Beam | 50MPa | Concrete Rectangular | 250 | 400 | 1000 | 7000 | 0.7 | 1712.54 | G300E | 5054636.36 | 39.66 | G300E | 1405521.09 | 11.03
2853 | Story33 | B39 | 50 MPa RC Beam (40 cm x 25 cm) | Beam | 50MPa | Concrete Rectangular | 250 | 400 | 1000 | 7200 | 0.72 | 1761.47 | G300E | 6756730.43 | 53.02 | G300E | 2750748.1 | 21.58
2854 | Story33 | B4 | 50 MPa RC Beam (40 cm x 25 cm) | Beam | 50MPa | Concrete Rectangular | 250 | 400 | 1000 | 7000 | 0.7 | 1712.54 | G300E | 4584681.82 | 35.97 | G300E | 3542112 | 27.79
2855 | Story33 | B40 | 50 MPa RC Beam (40 cm x 25 cm) | Beam | 50MPa | Concrete Rectangular | 250 | 400 | 1000 | 7000 | 0.7 | 1712.54 | G300E | 6122772.73 | 48.04 | G300E | 2491224.91 | 19.55
2856 | Story33 | B41 | 50 MPa RC Beam (40 cm x 25 cm) | Beam | 50MPa | Concrete Rectangular | 250 | 400 | 1000 | 7000 | 0.7 | 1712.54 | G300E | 6123409.09 | 48.05 | G300E | 2491242.73 | 19.55
2857 | Story33 | B42 | 50 MPa RC Beam (40 cm x 25 cm) | Beam | 50MPa | Concrete Rectangular | 250 | 400 | 1000 | 7000 | 0.7 | 1712.54 | G300E | 6152363.64 | 48.27 | G300E | 2614623.45 | 20.52
2858 | Story33 | B43 | 50 MPa RC Beam (40 cm x 25 cm) | Beam | 50MPa | Concrete Rectangular | 250 | 400 | 1000 | 7000 | 0.7 | 1712.54 | G300E | 6282500 | 49.29 | G300E | 2499136.18 | 19.61
2859 | Story33 | B44 | 50 MPa RC Beam (40 cm x 25 cm) | Beam | 50MPa | Concrete Rectangular | 250 | 400 | 1000 | 7000 | 0.7 | 1712.54 | G300E | 6841863.64 | 53.68 | G300E | 2617546.91 | 20.54
2860 | Story33 | B45 | 50 MPa RC Beam (40 cm x 25 cm) | Beam | 50MPa | Concrete Rectangular | 250 | 400 | 1000 | 7000 | 0.7 | 1712.54 | G300E | 4360363.64 | 34.21 | G300E | 3909293.82 | 30.67
2861 | Story33 | B46 | 50 MPa RC Beam (40 cm x 25 cm) | Beam | 50MPa | Concrete Rectangular | 250 | 400 | 1000 | 7000 | 0.7 | 1712.54 | G300E | 4137636.36 | 32.47 | G300E | 2512368.73 | 19.71
2862 | Story33 | B47 | 50 MPa RC Beam (40 cm x 25 cm) | Beam | 50MPa | Concrete Rectangular | 250 | 400 | 1000 | 7000 | 0.7 | 1712.54 | G300E | 6819909.09 | 53.51 | G300E | 3249965.09 | 25.5
2863 | Story33 | B48 | 50 MPa RC Beam (40 cm x 25 cm) | Beam | 50MPa | Concrete Rectangular | 250 | 400 | 1000 | 7000 | 0.7 | 1712.54 | G300E | 5622272.73 | 44.11 | G300E | 1405521.09 | 11.03
2864 | Story33 | B49 | 50 MPa RC Beam (40 cm x 25 cm) | Beam | 50MPa | Concrete Rectangular | 250 | 400 | 1000 | 7000 | 0.7 | 1712.54 | G300E | 6641727.27 | 52.11 | G300E | 2644844.36 | 20.75
2865 | Story33 | B5 | 50 MPa RC Beam (40 cm x 25 cm) | Beam | 50MPa | Concrete Rectangular | 250 | 400 | 1000 | 7000 | 0.7 | 1712.54 | G300E | 6841545.45 | 53.68 | G300E | 2617524 | 20.54
2866 | Story33 | B50 | 50 MPa RC Beam (40 cm x 25 cm) | Beam | 50MPa | Concrete Rectangular | 250 | 400 | 1000 | 7000 | 0.7 | 1712.54 | G300E | 5054636.36 | 39.66 | G300E | 1405521.09 | 11.03
2867 | Story33 | B51 | 50 MPa RC Beam (40 cm x 25 cm) | Beam | 50MPa | Concrete Rectangular | 250 | 400 | 1000 | 7200 | 0.72 | 1761.47 | G300E | 6756417.39 | 53.01 | G300E | 2750709.29 | 21.58
2868 | Story33 | B55 | 50 MPa RC Beam (40 cm x 25 cm) | Beam | 50MPa | Concrete Rectangular | 250 | 400 | 1000 | 7000 | 0.7 | 1712.54 | G300E | 6568130.43 | 51.54 | G300E | 2674306.78 | 20.98
2869 | Story33 | B56 | 50 MPa RC Beam (40 cm x 25 cm) | Beam | 50MPa | Concrete Rectangular | 250 | 400 | 1000 | 7000 | 0.7 | 1712.54 | G300E | 5054636.36 | 39.66 | G300E | 1405521.09 | 11.03
2870 | Story33 | B57 | 50 MPa RC Beam (40 cm x 25 cm) | Beam | 50MPa | Concrete Rectangular | 250 | 400 | 1000 | 7000 | 0.7 | 1712.54 | G300E | 6641409.09 | 52.11 | G300E | 2644824 | 20.75
2871 | Story33 | B58 | 50 MPa RC Beam (40 cm x 25 cm) | Beam | 50MPa | Concrete Rectangular | 250 | 400 | 1000 | 7000 | 0.7 | 1712.54 | G300E | 5622272.73 | 44.11 | G300E | 1405521.09 | 11.03
2872 | Story33 | B59 | 50 MPa RC Beam (40 cm x 25 cm) | Beam | 50MPa | Concrete Rectangular | 250 | 400 | 1000 | 7000 | 0.7 | 1712.54 | G300E | 6820545.45 | 53.52 | G300E | 3249975.27 | 25.5
2873 | Story33 | B6 | 50 MPa RC Beam (40 cm x 25 cm) | Beam | 50MPa | Concrete Rectangular | 250 | 400 | 1000 | 7000 | 0.7 | 1712.54 | G300E | 4360363.64 | 34.21 | G300E | 3909293.82 | 30.67
2874 | Story33 | B60 | 50 MPa RC Beam (40 cm x 25 cm) | Beam | 50MPa | Concrete Rectangular | 250 | 400 | 1000 | 7000 | 0.7 | 1712.54 | G300E | 4137636.36 | 32.47 | G300E | 2512368.73 | 19.71
2875 | Story33 | B61 | 50 MPa RC Beam (40 cm x 25 cm) | Beam | 50MPa | Concrete Rectangular | 250 | 400 | 1000 | 7000 | 0.7 | 1712.54 | G300E | 4360363.64 | 34.21 | G300E | 3909293.82 | 30.67
2876 | Story33 | B62 | 50 MPa RC Beam (40 cm x 25 cm) | Beam | 50MPa | Concrete Rectangular | 250 | 400 | 1000 | 7000 | 0.7 | 1712.54 | G300E | 6819909.09 | 53.51 | G300E | 3249965.09 | 25.5
2877 | Story33 | B63 | 50 MPa RC Beam (40 cm x 25 cm) | Beam | 50MPa | Concrete Rectangular | 250 | 400 | 1000 | 7000 | 0.7 | 1712.54 | G300E | 6286000 | 49.32 | G300E | 2499112 | 19.61
2878 | Story33 | B64 | 50 MPa RC Beam (40 cm x 25 cm) | Beam | 50MPa | Concrete Rectangular | 250 | 400 | 1000 | 7000 | 0.7 | 1712.54 | G300E | 6641727.27 | 52.11 | G300E | 2644844.36 | 20.75
2879 | Story33 | B65 | 50 MPa RC Beam (40 cm x 25 cm) | Beam | 50MPa | Concrete Rectangular | 250 | 400 | 1000 | 7000 | 0.7 | 1712.54 | G300E | 6122772.73 | 48.04 | G300E | 2491230 | 19.55
2880 | Story33 | B66 | 50 MPa RC Beam (40 cm x 25 cm) | Beam | 50MPa | Concrete Rectangular | 250 | 400 | 1000 | 7200 | 0.72 | 1761.47 | G300E | 6756730.43 | 53.02 | G300E | 2750709.29 | 21.58
2881 | Story33 | B67 | 50 MPa RC Beam (40 cm x 25 cm) | Beam | 50MPa | Concrete Rectangular | 250 | 400 | 1000 | 7000 | 0.7 | 1712.54 | G300E | 6567521.74 | 51.53 | G300E | 2674284.87 | 20.98
2882 | Story33 | B69 | 50 MPa RC Beam (40 cm x 25 cm) | Beam | 50MPa | Concrete Rectangular | 250 | 400 | 1000 | 7000 | 0.7 | 1712.54 | G300E | 6526130.43 | 51.21 | G300E | 2662185.22 | 20.89
2883 | Story33 | B7 | 50 MPa RC Beam (40 cm x 25 cm) | Beam | 50MPa | Concrete Rectangular | 250 | 400 | 1000 | 7000 | 0.7 | 1712.54 | G300E | 6819909.09 | 53.51 | G300E | 3249965.09 | 25.5
2884 | Story33 | B70 | 50 MPa RC Beam (40 cm x 25 cm) | Beam | 50MPa | Concrete Rectangular | 250 | 400 | 1000 | 7000 | 0.7 | 1712.54 | G300E | 6511217.39 | 51.09 | G300E | 2094346.43 | 16.43
2885 | Story33 | B71 | 50 MPa RC Beam (40 cm x 25 cm) | Beam | 50MPa | Concrete Rectangular | 250 | 400 | 1000 | 7000 | 0.7 | 1712.54 | G300E | 6112909.09 | 47.96 | G300E | 2491949.09 | 19.55
2886 | Story33 | B72 | 50 MPa RC Beam (40 cm x 25 cm) | Beam | 50MPa | Concrete Rectangular | 250 | 400 | 1000 | 7000 | 0.7 | 1712.54 | G300E | 6641409.09 | 52.11 | G300E | 2644824 | 20.75
2887 | Story33 | B73 | 50 MPa RC Beam (40 cm x 25 cm) | Beam | 50MPa | Concrete Rectangular | 250 | 400 | 1000 | 7000 | 0.7 | 1712.54 | G300E | 6279636.36 | 49.27 | G300E | 2498954.18 | 19.61
2888 | Story33 | B74 | 50 MPa RC Beam (40 cm x 25 cm) | Beam | 50MPa | Concrete Rectangular | 250 | 400 | 1000 | 7000 | 0.7 | 1712.54 | G300E | 6818000 | 53.5 | G300E | 3249881.09 | 25.5
2889 | Story33 | B75 | 50 MPa RC Beam (40 cm x 25 cm) | Beam | 50MPa | Concrete Rectangular | 250 | 400 | 1000 | 7000 | 0.7 | 1712.54 | G300E | 4359090.91 | 34.2 | G300E | 3909293.82 | 30.67
2890 | Story33 | B76 | 50 MPa RC Beam (40 cm x 25 cm) | Beam | 50MPa | Concrete Rectangular | 250 | 400 | 1000 | 7000 | 0.7 | 1712.54 | G300E | 4585000 | 35.98 | G300E | 3542112 | 27.79
2891 | Story33 | B77 | 50 MPa RC Beam (40 cm x 25 cm) | Beam | 50MPa | Concrete Rectangular | 250 | 400 | 1000 | 7000 | 0.7 | 1712.54 | G300E | 6841545.45 | 53.68 | G300E | 2617529.09 | 20.54
2892 | Story33 | B78 | 50 MPa RC Beam (40 cm x 25 cm) | Beam | 50MPa | Concrete Rectangular | 250 | 400 | 1000 | 7000 | 0.7 | 1712.54 | G300E | 6235409.09 | 48.93 | G300E | 2619864.55 | 20.56
2893 | Story33 | B79 | 50 MPa RC Beam (40 cm x 25 cm) | Beam | 50MPa | Concrete Rectangular | 250 | 400 | 1000 | 7000 | 0.7 | 1712.54 | G300E | 6152681.82 | 48.28 | G300E | 2614619.64 | 20.52
2894 | Story33 | B8 | 50 MPa RC Beam (40 cm x 25 cm) | Beam | 50MPa | Concrete Rectangular | 250 | 400 | 1000 | 7000 | 0.7 | 1712.54 | G300E | 4137636.36 | 32.47 | G300E | 2512368.73 | 19.71
2895 | Story33 | B80 | 50 MPa RC Beam (40 cm x 25 cm) | Beam | 50MPa | Concrete Rectangular | 250 | 400 | 1000 | 7000 | 0.7 | 1712.54 | G300E | 6152363.64 | 48.27 | G300E | 2614620.91 | 20.52
2896 | Story33 | B81 | 50 MPa RC Beam (40 cm x 25 cm) | Beam | 50MPa | Concrete Rectangular | 250 | 400 | 1000 | 7000 | 0.7 | 1712.54 | G300E | 6123409.09 | 48.05 | G300E | 2491252.91 | 19.55
2897 | Story33 | B82 | 50 MPa RC Beam (40 cm x 25 cm) | Beam | 50MPa | Concrete Rectangular | 250 | 400 | 1000 | 7000 | 0.7 | 1712.54 | G300E | 6641409.09 | 52.11 | G300E | 2644827.82 | 20.75
2898 | Story33 | B83 | 50 MPa RC Beam (40 cm x 25 cm) | Beam | 50MPa | Concrete Rectangular | 250 | 400 | 1000 | 7000 | 0.7 | 1712.54 | G300E | 5053681.82 | 39.65 | G300E | 1405521.09 | 11.03
2899 | Story33 | B84 | 50 MPa RC Beam (40 cm x 25 cm) | Beam | 50MPa | Concrete Rectangular | 250 | 400 | 1000 | 7000 | 0.7 | 1712.54 | G300E | 6640772.73 | 52.11 | G300E | 2644734.91 | 20.75
2900 | Story33 | B85 | 50 MPa RC Beam (40 cm x 25 cm) | Beam | 50MPa | Concrete Rectangular | 250 | 400 | 1000 | 7000 | 0.7 | 1712.54 | G300E | 6110363.64 | 47.94 | G300E | 2491381.45 | 19.55
2901 | Story33 | B86 | 50 MPa RC Beam (40 cm x 25 cm) | Beam | 50MPa | Concrete Rectangular | 250 | 400 | 1000 | 7000 | 0.7 | 1712.54 | G300E | 6101454.55 | 47.87 | G300E | 2601914 | 20.42
2902 | Story33 | B87 | 50 MPa RC Beam (40 cm x 25 cm) | Beam | 50MPa | Concrete Rectangular | 250 | 400 | 1000 | 7000 | 0.7 | 1712.54 | G300E | 6087136.36 | 47.76 | G300E | 2601071.45 | 20.41
2903 | Story33 | B88 | 50 MPa RC Beam (40 cm x 25 cm) | Beam | 50MPa | Concrete Rectangular | 250 | 400 | 1000 | 7000 | 0.7 | 1712.54 | G300E | 6170181.82 | 48.41 | G300E | 2611986.36 | 20.49
2904 | Story33 | B89 | 50 MPa RC Beam (40 cm x 25 cm) | Beam | 50MPa | Concrete Rectangular | 250 | 400 | 1000 | 7000 | 0.7 | 1712.54 | G300E | 6840909.09 | 53.68 | G300E | 2617398 | 20.54
2905 | Story33 | B9 | 50 MPa RC Beam (40 cm x 25 cm) | Beam | 50MPa | Concrete Rectangular | 250 | 400 | 1000 | 7000 | 0.7 | 1712.54 | G300E | 6819909.09 | 53.51 | G300E | 3249965.09 | 25.5
2906 | Story33 | B90 | 50 MPa RC Beam (40 cm x 25 cm) | Beam | 50MPa | Concrete Rectangular | 250 | 400 | 1000 | 7000 | 0.7 | 1712.54 | G300E | 4582454.55 | 35.96 | G300E | 3542112 | 27.79
2907 | Story33 | B91 | 50 MPa RC Beam (40 cm x 25 cm) | Beam | 50MPa | Concrete Rectangular | 250 | 400 | 1000 | 7000 | 0.7 | 1712.54 | G300E | 4789272.73 | 37.58 | G300E | 4082808.55 | 32.04
2908 | Story33 | B92 | 50 MPa RC Beam (40 cm x 25 cm) | Beam | 50MPa | Concrete Rectangular | 250 | 400 | 1000 | 7000 | 0.7 | 1712.54 | G300E | 6954818.18 | 54.57 | G300E | 2630785.82 | 20.64
2909 | Story33 | B93 | 50 MPa RC Beam (40 cm x 25 cm) | Beam | 50MPa | Concrete Rectangular | 250 | 400 | 1000 | 7000 | 0.7 | 1712.54 | G300E | 6954818.18 | 54.57 | G300E | 2630802.36 | 20.64
2910 | Story33 | B94 | 50 MPa RC Beam (40 cm x 25 cm) | Beam | 50MPa | Concrete Rectangular | 250 | 400 | 1000 | 7000 | 0.7 | 1712.54 | G300E | 6235090.91 | 48.92 | G300E | 2619862 | 20.56
2911 | Story33 | B95 | 50 MPa RC Beam (40 cm x 25 cm) | Beam | 50MPa | Concrete Rectangular | 250 | 400 | 1000 | 7000 | 0.7 | 1712.54 | G300E | 6841863.64 | 53.68 | G300E | 2617546.91 | 20.54
2912 | Story33 | B96 | 50 MPa RC Beam (40 cm x 25 cm) | Beam | 50MPa | Concrete Rectangular | 250 | 400 | 1000 | 7000 | 0.7 | 1712.54 | G300E | 6286000 | 49.32 | G300E | 2499137.45 | 19.61
2913 | Story33 | B97 | 50 MPa RC Beam (40 cm x 25 cm) | Beam | 50MPa | Concrete Rectangular | 250 | 400 | 1000 | 7000 | 0.7 | 1712.54 | G300E | 6820545.45 | 53.52 | G300E | 3249974 | 25.5
2914 | Story33 | B98 | 50 MPa RC Beam (40 cm x 25 cm) | Beam | 50MPa | Concrete Rectangular | 250 | 400 | 1000 | 7000 | 0.7 | 1712.54 | G300E | 5622272.73 | 44.11 | G300E | 1405521.09 | 11.03
2915 | Story33 | B99 | 50 MPa RC Beam (40 cm x 25 cm) | Beam | 50MPa | Concrete Rectangular | 250 | 400 | 1000 | 7000 | 0.7 | 1712.54 | G300E | 6818000 | 53.5 | G300E | 3249882.36 | 25.5
2916 | Story34 | B1 | 50 MPa RC Beam (40 cm x 25 cm) | Beam | 50MPa | Concrete Rectangular | 250 | 400 | 1000 | 7000 | 0.7 | 1712.54 | G300E | 4808045.45 | 37.73 | G300E | 3475081.27 | 27.27
2917 | Story34 | B10 | 50 MPa RC Beam (40 cm x 25 cm) | Beam | 50MPa | Concrete Rectangular | 250 | 400 | 1000 | 7000 | 0.7 | 1712.54 | G300E | 4371818.18 | 34.3 | G300E | 4035930.18 | 31.67
2918 | Story34 | B100 | 50 MPa RC Beam (40 cm x 25 cm) | Beam | 50MPa | Concrete Rectangular | 250 | 400 | 1000 | 7000 | 0.7 | 1712.54 | G300E | 6291409.09 | 49.36 | G300E | 2498751.82 | 19.61
2919 | Story34 | B101 | 50 MPa RC Beam (40 cm x 25 cm) | Beam | 50MPa | Concrete Rectangular | 250 | 400 | 1000 | 7000 | 0.7 | 1712.54 | G300E | 6833909.09 | 53.62 | G300E | 2612089.45 | 20.5
2920 | Story34 | B102 | 50 MPa RC Beam (40 cm x 25 cm) | Beam | 50MPa | Concrete Rectangular | 250 | 400 | 1000 | 7000 | 0.7 | 1712.54 | G300E | 6171454.55 | 48.42 | G300E | 2610828.18 | 20.49
2921 | Story34 | B103 | 50 MPa RC Beam (40 cm x 25 cm) | Beam | 50MPa | Concrete Rectangular | 250 | 400 | 1000 | 7000 | 0.7 | 1712.54 | G300E | 6928409.09 | 54.36 | G300E | 2625916.36 | 20.6
2922 | Story34 | B104 | 50 MPa RC Beam (40 cm x 25 cm) | Beam | 50MPa | Concrete Rectangular | 250 | 400 | 1000 | 7000 | 0.7 | 1712.54 | G300E | 6924909.09 | 54.34 | G300E | 2625411.09 | 20.6
2923 | Story34 | B105 | 50 MPa RC Beam (40 cm x 25 cm) | Beam | 50MPa | Concrete Rectangular | 250 | 400 | 1000 | 7000 | 0.7 | 1712.54 | G300E | 4771772.73 | 37.44 | G300E | 3510293.82 | 27.54
2924 | Story34 | B106 | 50 MPa RC Beam (40 cm x 25 cm) | Beam | 50MPa | Concrete Rectangular | 250 | 400 | 1000 | 7000 | 0.7 | 1712.54 | G300E | 4808045.45 | 37.73 | G300E | 3475081.27 | 27.27
2925 | Story34 | B107 | 50 MPa RC Beam (40 cm x 25 cm) | Beam | 50MPa | Concrete Rectangular | 250 | 400 | 1000 | 7000 | 0.7 | 1712.54 | G300E | 4606954.55 | 36.15 | G300E | 3527793.82 | 27.68
2926 | Story34 | B108 | 50 MPa RC Beam (40 cm x 25 cm) | Beam | 50MPa | Concrete Rectangular | 250 | 400 | 1000 | 7000 | 0.7 | 1712.54 | G300E | 4372454.55 | 34.31 | G300E | 4035930.18 | 31.67
2927 | Story34 | B109 | 50 MPa RC Beam (40 cm x 25 cm) | Beam | 50MPa | Concrete Rectangular | 250 | 400 | 1000 | 7000 | 0.7 | 1712.54 | G300E | 4138272.73 | 32.47 | G300E | 1331277.82 | 10.45
2928 | Story34 | B11 | 50 MPa RC Beam (40 cm x 25 cm) | Beam | 50MPa | Concrete Rectangular | 250 | 400 | 1000 | 7000 | 0.7 | 1712.54 | G300E | 6834863.64 | 53.63 | G300E | 2612224.36 | 20.5
2929 | Story34 | B110 | 50 MPa RC Beam (40 cm x 25 cm) | Beam | 50MPa | Concrete Rectangular | 250 | 400 | 1000 | 7000 | 0.7 | 1712.54 | G300E | 4370863.64 | 34.3 | G300E | 4035930.18 | 31.67
2930 | Story34 | B111 | 50 MPa RC Beam (40 cm x 25 cm) | Beam | 50MPa | Concrete Rectangular | 250 | 400 | 1000 | 7000 | 0.7 | 1712.54 | G300E | 4605363.64 | 36.14 | G300E | 3527793.82 | 27.68
2931 | Story34 | B112 | 50 MPa RC Beam (40 cm x 25 cm) | Beam | 50MPa | Concrete Rectangular | 250 | 400 | 1000 | 7000 | 0.7 | 1712.54 | G300E | 4767954.55 | 37.41 | G300E | 3512202.91 | 27.56
2932 | Story34 | B12 | 50 MPa RC Beam (40 cm x 25 cm) | Beam | 50MPa | Concrete Rectangular | 250 | 400 | 1000 | 7000 | 0.7 | 1712.54 | G300E | 4606954.55 | 36.15 | G300E | 3527793.82 | 27.68
2933 | Story34 | B13 | 50 MPa RC Beam (40 cm x 25 cm) | Beam | 50MPa | Concrete Rectangular | 250 | 400 | 1000 | 7000 | 0.7 | 1712.54 | G300E | 6946863.64 | 54.51 | G300E | 2625323.27 | 20.6
2934 | Story34 | B14 | 50 MPa RC Beam (40 cm x 25 cm) | Beam | 50MPa | Concrete Rectangular | 250 | 400 | 1000 | 7000 | 0.7 | 1712.54 | G300E | 4808363.64 | 37.73 | G300E | 3475081.27 | 27.27
2935 | Story34 | B15 | 50 MPa RC Beam (40 cm x 25 cm) | Beam | 50MPa | Concrete Rectangular | 250 | 400 | 1000 | 7000 | 0.7 | 1712.54 | G300E | 4808045.45 | 37.73 | G300E | 3475081.27 | 27.27
2936 | Story34 | B16 | 50 MPa RC Beam (40 cm x 25 cm) | Beam | 50MPa | Concrete Rectangular | 250 | 400 | 1000 | 7000 | 0.7 | 1712.54 | G300E | 4606954.55 | 36.15 | G300E | 3527793.82 | 27.68
2937 | Story34 | B17 | 50 MPa RC Beam (40 cm x 25 cm) | Beam | 50MPa | Concrete Rectangular | 250 | 400 | 1000 | 7000 | 0.7 | 1712.54 | G300E | 6947181.82 | 54.51 | G300E | 2625318.18 | 20.6
2938 | Story34 | B18 | 50 MPa RC Beam (40 cm x 25 cm) | Beam | 50MPa | Concrete Rectangular | 250 | 400 | 1000 | 7000 | 0.7 | 1712.54 | G300E | 6239227.27 | 48.96 | G300E | 2619212.91 | 20.55
2939 | Story34 | B19 | 50 MPa RC Beam (40 cm x 25 cm) | Beam | 50MPa | Concrete Rectangular | 250 | 400 | 1000 | 7000 | 0.7 | 1712.54 | G300E | 6239227.27 | 48.96 | G300E | 2619210.36 | 20.55
2940 | Story34 | B2 | 50 MPa RC Beam (40 cm x 25 cm) | Beam | 50MPa | Concrete Rectangular | 250 | 400 | 1000 | 7000 | 0.7 | 1712.54 | G300E | 4808045.45 | 37.73 | G300E | 3475081.27 | 27.27
2941 | Story34 | B20 | 50 MPa RC Beam (40 cm x 25 cm) | Beam | 50MPa | Concrete Rectangular | 250 | 400 | 1000 | 7000 | 0.7 | 1712.54 | G300E | 6144727.27 | 48.21 | G300E | 2613161.09 | 20.5
2942 | Story34 | B21 | 50 MPa RC Beam (40 cm x 25 cm) | Beam | 50MPa | Concrete Rectangular | 250 | 400 | 1000 | 7000 | 0.7 | 1712.54 | G300E | 6293318.18 | 49.38 | G300E | 2498904.55 | 19.61
2943 | Story34 | B22 | 50 MPa RC Beam (40 cm x 25 cm) | Beam | 50MPa | Concrete Rectangular | 250 | 400 | 1000 | 7000 | 0.7 | 1712.54 | G300E | 6648409.09 | 52.17 | G300E | 2644849.45 | 20.75
2944 | Story34 | B23 | 50 MPa RC Beam (40 cm x 25 cm) | Beam | 50MPa | Concrete Rectangular | 250 | 400 | 1000 | 7000 | 0.7 | 1712.54 | G300E | 5643909.09 | 44.28 | G300E | 1405521.09 | 11.03
2945 | Story34 | B24 | 50 MPa RC Beam (40 cm x 25 cm) | Beam | 50MPa | Concrete Rectangular | 250 | 400 | 1000 | 7000 | 0.7 | 1712.54 | G300E | 6649363.64 | 52.17 | G300E | 2644853.27 | 20.75
2946 | Story34 | B25 | 50 MPa RC Beam (40 cm x 25 cm) | Beam | 50MPa | Concrete Rectangular | 250 | 400 | 1000 | 7000 | 0.7 | 1712.54 | G300E | 6293318.18 | 49.38 | G300E | 2498895.64 | 19.61
2947 | Story34 | B26 | 50 MPa RC Beam (40 cm x 25 cm) | Beam | 50MPa | Concrete Rectangular | 250 | 400 | 1000 | 7000 | 0.7 | 1712.54 | G300E | 6145045.45 | 48.22 | G300E | 2613159.82 | 20.5
2948 | Story34 | B27 | 50 MPa RC Beam (40 cm x 25 cm) | Beam | 50MPa | Concrete Rectangular | 250 | 400 | 1000 | 7000 | 0.7 | 1712.54 | G300E | 6239545.45 | 48.96 | G300E | 2619214.18 | 20.55
2949 | Story34 | B28 | 50 MPa RC Beam (40 cm x 25 cm) | Beam | 50MPa | Concrete Rectangular | 250 | 400 | 1000 | 7000 | 0.7 | 1712.54 | G300E | 6239227.27 | 48.96 | G300E | 2619211.64 | 20.55
2950 | Story34 | B29 | 50 MPa RC Beam (40 cm x 25 cm) | Beam | 50MPa | Concrete Rectangular | 250 | 400 | 1000 | 7000 | 0.7 | 1712.54 | G300E | 6946545.45 | 54.51 | G300E | 2625339.82 | 20.6
2951 | Story34 | B3 | 50 MPa RC Beam (40 cm x 25 cm) | Beam | 50MPa | Concrete Rectangular | 250 | 400 | 1000 | 7000 | 0.7 | 1712.54 | G300E | 6947181.82 | 54.51 | G300E | 2625318.18 | 20.6
2952 | Story34 | B30 | 50 MPa RC Beam (40 cm x 25 cm) | Beam | 50MPa | Concrete Rectangular | 250 | 400 | 1000 | 7000 | 0.7 | 1712.54 | G300E | 4606954.55 | 36.15 | G300E | 3527793.82 | 27.68
2953 | Story34 | B31 | 50 MPa RC Beam (40 cm x 25 cm) | Beam | 50MPa | Concrete Rectangular | 250 | 400 | 1000 | 7000 | 0.7 | 1712.54 | G300E | 4372136.36 | 34.31 | G300E | 4035930.18 | 31.67
2954 | Story34 | B32 | 50 MPa RC Beam (40 cm x 25 cm) | Beam | 50MPa | Concrete Rectangular | 250 | 400 | 1000 | 7000 | 0.7 | 1712.54 | G300E | 6835181.82 | 53.63 | G300E | 2612219.27 | 20.5
2955 | Story34 | B33 | 50 MPa RC Beam (40 cm x 25 cm) | Beam | 50MPa | Concrete Rectangular | 250 | 400 | 1000 | 7000 | 0.7 | 1712.54 | G300E | 6293318.18 | 49.38 | G300E | 2498903.27 | 19.61
2956 | Story34 | B34 | 50 MPa RC Beam (40 cm x 25 cm) | Beam | 50MPa | Concrete Rectangular | 250 | 400 | 1000 | 7000 | 0.7 | 1712.54 | G300E | 6144727.27 | 48.21 | G300E | 2613158.55 | 20.5
2957 | Story34 | B35 | 50 MPa RC Beam (40 cm x 25 cm) | Beam | 50MPa | Concrete Rectangular | 250 | 400 | 1000 | 7000 | 0.7 | 1712.54 | G300E | 6109727.27 | 47.94 | G300E | 2489842.73 | 19.54
2958 | Story34 | B36 | 50 MPa RC Beam (40 cm x 25 cm) | Beam | 50MPa | Concrete Rectangular | 250 | 400 | 1000 | 7000 | 0.7 | 1712.54 | G300E | 6110045.45 | 47.94 | G300E | 2489845.27 | 19.54
2959 | Story34 | B37 | 50 MPa RC Beam (40 cm x 25 cm) | Beam | 50MPa | Concrete Rectangular | 250 | 400 | 1000 | 7200 | 0.72 | 1761.47 | G300E | 6779895.65 | 53.2 | G300E | 2177977.46 | 17.09
2960 | Story34 | B38 | 50 MPa RC Beam (40 cm x 25 cm) | Beam | 50MPa | Concrete Rectangular | 250 | 400 | 1000 | 7000 | 0.7 | 1712.54 | G300E | 5058136.36 | 39.69 | G300E | 1405521.09 | 11.03
2961 | Story34 | B39 | 50 MPa RC Beam (40 cm x 25 cm) | Beam | 50MPa | Concrete Rectangular | 250 | 400 | 1000 | 7200 | 0.72 | 1761.47 | G300E | 6782086.96 | 53.21 | G300E | 2178031.3 | 17.09
2962 | Story34 | B4 | 50 MPa RC Beam (40 cm x 25 cm) | Beam | 50MPa | Concrete Rectangular | 250 | 400 | 1000 | 7000 | 0.7 | 1712.54 | G300E | 4606954.55 | 36.15 | G300E | 3527793.82 | 27.68
2963 | Story34 | B40 | 50 MPa RC Beam (40 cm x 25 cm) | Beam | 50MPa | Concrete Rectangular | 250 | 400 | 1000 | 7000 | 0.7 | 1712.54 | G300E | 6109727.27 | 47.94 | G300E | 2489833.82 | 19.54
2964 | Story34 | B41 | 50 MPa RC Beam (40 cm x 25 cm) | Beam | 50MPa | Concrete Rectangular | 250 | 400 | 1000 | 7000 | 0.7 | 1712.54 | G300E | 6110045.45 | 47.94 | G300E | 2489851.64 | 19.54
2965 | Story34 | B42 | 50 MPa RC Beam (40 cm x 25 cm) | Beam | 50MPa | Concrete Rectangular | 250 | 400 | 1000 | 7000 | 0.7 | 1712.54 | G300E | 6144727.27 | 48.21 | G300E | 2613163.64 | 20.5
2966 | Story34 | B43 | 50 MPa RC Beam (40 cm x 25 cm) | Beam | 50MPa | Concrete Rectangular | 250 | 400 | 1000 | 7000 | 0.7 | 1712.54 | G300E | 6293318.18 | 49.38 | G300E | 2498919.82 | 19.61
2967 | Story34 | B44 | 50 MPa RC Beam (40 cm x 25 cm) | Beam | 50MPa | Concrete Rectangular | 250 | 400 | 1000 | 7000 | 0.7 | 1712.54 | G300E | 6834545.45 | 53.63 | G300E | 2612242.18 | 20.5
2968 | Story34 | B45 | 50 MPa RC Beam (40 cm x 25 cm) | Beam | 50MPa | Concrete Rectangular | 250 | 400 | 1000 | 7000 | 0.7 | 1712.54 | G300E | 4372454.55 | 34.31 | G300E | 4035930.18 | 31.67
2969 | Story34 | B46 | 50 MPa RC Beam (40 cm x 25 cm) | Beam | 50MPa | Concrete Rectangular | 250 | 400 | 1000 | 7000 | 0.7 | 1712.54 | G300E | 4137636.36 | 32.47 | G300E | 1331277.82 | 10.45
2970 | Story34 | B47 | 50 MPa RC Beam (40 cm x 25 cm) | Beam | 50MPa | Concrete Rectangular | 250 | 400 | 1000 | 7000 | 0.7 | 1712.54 | G300E | 6714272.73 | 52.68 | G300E | 3247469.27 | 25.48
2971 | Story34 | B48 | 50 MPa RC Beam (40 cm x 25 cm) | Beam | 50MPa | Concrete Rectangular | 250 | 400 | 1000 | 7000 | 0.7 | 1712.54 | G300E | 5643909.09 | 44.28 | G300E | 1405521.09 | 11.03
2972 | Story34 | B49 | 50 MPa RC Beam (40 cm x 25 cm) | Beam | 50MPa | Concrete Rectangular | 250 | 400 | 1000 | 7000 | 0.7 | 1712.54 | G300E | 6648409.09 | 52.17 | G300E | 2644848.18 | 20.75
2973 | Story34 | B5 | 50 MPa RC Beam (40 cm x 25 cm) | Beam | 50MPa | Concrete Rectangular | 250 | 400 | 1000 | 7000 | 0.7 | 1712.54 | G300E | 6835181.82 | 53.63 | G300E | 2612219.27 | 20.5
2974 | Story34 | B50 | 50 MPa RC Beam (40 cm x 25 cm) | Beam | 50MPa | Concrete Rectangular | 250 | 400 | 1000 | 7000 | 0.7 | 1712.54 | G300E | 5058454.55 | 39.69 | G300E | 1405521.09 | 11.03
2975 | Story34 | B51 | 50 MPa RC Beam (40 cm x 25 cm) | Beam | 50MPa | Concrete Rectangular | 250 | 400 | 1000 | 7200 | 0.72 | 1761.47 | G300E | 6780521.74 | 53.2 | G300E | 2177989.98 | 17.09
2976 | Story34 | B55 | 50 MPa RC Beam (40 cm x 25 cm) | Beam | 50MPa | Concrete Rectangular | 250 | 400 | 1000 | 7000 | 0.7 | 1712.54 | G300E | 6592478.26 | 51.73 | G300E | 2117496.35 | 16.61
2977 | Story34 | B56 | 50 MPa RC Beam (40 cm x 25 cm) | Beam | 50MPa | Concrete Rectangular | 250 | 400 | 1000 | 7000 | 0.7 | 1712.54 | G300E | 5057818.18 | 39.69 | G300E | 1405521.09 | 11.03
2978 | Story34 | B57 | 50 MPa RC Beam (40 cm x 25 cm) | Beam | 50MPa | Concrete Rectangular | 250 | 400 | 1000 | 7000 | 0.7 | 1712.54 | G300E | 6648409.09 | 52.17 | G300E | 2644829.09 | 20.75
2979 | Story34 | B58 | 50 MPa RC Beam (40 cm x 25 cm) | Beam | 50MPa | Concrete Rectangular | 250 | 400 | 1000 | 7000 | 0.7 | 1712.54 | G300E | 5643909.09 | 44.28 | G300E | 1405521.09 | 11.03
2980 | Story34 | B59 | 50 MPa RC Beam (40 cm x 25 cm) | Beam | 50MPa | Concrete Rectangular | 250 | 400 | 1000 | 7000 | 0.7 | 1712.54 | G300E | 6714590.91 | 52.69 | G300E | 3247482 | 25.48
2981 | Story34 | B6 | 50 MPa RC Beam (40 cm x 25 cm) | Beam | 50MPa | Concrete Rectangular | 250 | 400 | 1000 | 7000 | 0.7 | 1712.54 | G300E | 4372136.36 | 34.31 | G300E | 4035930.18 | 31.67
2982 | Story34 | B60 | 50 MPa RC Beam (40 cm x 25 cm) | Beam | 50MPa | Concrete Rectangular | 250 | 400 | 1000 | 7000 | 0.7 | 1712.54 | G300E | 4138272.73 | 32.47 | G300E | 1331277.82 | 10.45
2983 | Story34 | B61 | 50 MPa RC Beam (40 cm x 25 cm) | Beam | 50MPa | Concrete Rectangular | 250 | 400 | 1000 | 7000 | 0.7 | 1712.54 | G300E | 4371818.18 | 34.3 | G300E | 4035930.18 | 31.67
2984 | Story34 | B62 | 50 MPa RC Beam (40 cm x 25 cm) | Beam | 50MPa | Concrete Rectangular | 250 | 400 | 1000 | 7000 | 0.7 | 1712.54 | G300E | 6714272.73 | 52.68 | G300E | 3247469.27 | 25.48
2985 | Story34 | B63 | 50 MPa RC Beam (40 cm x 25 cm) | Beam | 50MPa | Concrete Rectangular | 250 | 400 | 1000 | 7000 | 0.7 | 1712.54 | G300E | 6293318.18 | 49.38 | G300E | 2498895.64 | 19.61
2986 | Story34 | B64 | 50 MPa RC Beam (40 cm x 25 cm) | Beam | 50MPa | Concrete Rectangular | 250 | 400 | 1000 | 7000 | 0.7 | 1712.54 | G300E | 6648409.09 | 52.17 | G300E | 2644849.45 | 20.75
2987 | Story34 | B65 | 50 MPa RC Beam (40 cm x 25 cm) | Beam | 50MPa | Concrete Rectangular | 250 | 400 | 1000 | 7000 | 0.7 | 1712.54 | G300E | 6110045.45 | 47.94 | G300E | 2489840.18 | 19.54
2988 | Story34 | B66 | 50 MPa RC Beam (40 cm x 25 cm) | Beam | 50MPa | Concrete Rectangular | 250 | 400 | 1000 | 7200 | 0.72 | 1761.47 | G300E | 6780521.74 | 53.2 | G300E | 2177989.98 | 17.09
2989 | Story34 | B67 | 50 MPa RC Beam (40 cm x 25 cm) | Beam | 50MPa | Concrete Rectangular | 250 | 400 | 1000 | 7000 | 0.7 | 1712.54 | G300E | 6591260.87 | 51.72 | G300E | 2117473.22 | 16.61
2990 | Story34 | B69 | 50 MPa RC Beam (40 cm x 25 cm) | Beam | 50MPa | Concrete Rectangular | 250 | 400 | 1000 | 7000 | 0.7 | 1712.54 | G300E | 6549260.87 | 51.39 | G300E | 2105307.83 | 16.52
2991 | Story34 | B7 | 50 MPa RC Beam (40 cm x 25 cm) | Beam | 50MPa | Concrete Rectangular | 250 | 400 | 1000 | 7000 | 0.7 | 1712.54 | G300E | 6714272.73 | 52.68 | G300E | 3247468 | 25.48
2992 | Story34 | B70 | 50 MPa RC Beam (40 cm x 25 cm) | Beam | 50MPa | Concrete Rectangular | 250 | 400 | 1000 | 7000 | 0.7 | 1712.54 | G300E | 6535565.22 | 51.28 | G300E | 2668418.26 | 20.94
2993 | Story34 | B71 | 50 MPa RC Beam (40 cm x 25 cm) | Beam | 50MPa | Concrete Rectangular | 250 | 400 | 1000 | 7000 | 0.7 | 1712.54 | G300E | 6101136.36 | 47.87 | G300E | 2490532.55 | 19.54
2994 | Story34 | B72 | 50 MPa RC Beam (40 cm x 25 cm) | Beam | 50MPa | Concrete Rectangular | 250 | 400 | 1000 | 7000 | 0.7 | 1712.54 | G300E | 6648090.91 | 52.16 | G300E | 2644826.55 | 20.75
2995 | Story34 | B73 | 50 MPa RC Beam (40 cm x 25 cm) | Beam | 50MPa | Concrete Rectangular | 250 | 400 | 1000 | 7000 | 0.7 | 1712.54 | G300E | 6290454.55 | 49.36 | G300E | 2498741.64 | 19.61
2996 | Story34 | B74 | 50 MPa RC Beam (40 cm x 25 cm) | Beam | 50MPa | Concrete Rectangular | 250 | 400 | 1000 | 7000 | 0.7 | 1712.54 | G300E | 6712681.82 | 52.67 | G300E | 3247386.55 | 25.48
2997 | Story34 | B75 | 50 MPa RC Beam (40 cm x 25 cm) | Beam | 50MPa | Concrete Rectangular | 250 | 400 | 1000 | 7000 | 0.7 | 1712.54 | G300E | 4370863.64 | 34.3 | G300E | 4035930.18 | 31.67
2998 | Story34 | B76 | 50 MPa RC Beam (40 cm x 25 cm) | Beam | 50MPa | Concrete Rectangular | 250 | 400 | 1000 | 7000 | 0.7 | 1712.54 | G300E | 4606954.55 | 36.15 | G300E | 3527793.82 | 27.68
2999 | Story34 | B77 | 50 MPa RC Beam (40 cm x 25 cm) | Beam | 50MPa | Concrete Rectangular | 250 | 400 | 1000 | 7000 | 0.7 | 1712.54 | G300E | 6834863.64 | 53.63 | G300E | 2612224.36 | 20.5
3000 | Story34 | B78 | 50 MPa RC Beam (40 cm x 25 cm) | Beam | 50MPa | Concrete Rectangular | 250 | 400 | 1000 | 7000 | 0.7 | 1712.54 | G300E | 6239545.45 | 48.96 | G300E | 2619214.18 | 20.55
3001 | Story34 | B79 | 50 MPa RC Beam (40 cm x 25 cm) | Beam | 50MPa | Concrete Rectangular | 250 | 400 | 1000 | 7000 | 0.7 | 1712.54 | G300E | 6144727.27 | 48.21 | G300E | 2613161.09 | 20.5
3002 | Story34 | B8 | 50 MPa RC Beam (40 cm x 25 cm) | Beam | 50MPa | Concrete Rectangular | 250 | 400 | 1000 | 7000 | 0.7 | 1712.54 | G300E | 4137636.36 | 32.47 | G300E | 1331277.82 | 10.45
3003 | Story34 | B80 | 50 MPa RC Beam (40 cm x 25 cm) | Beam | 50MPa | Concrete Rectangular | 250 | 400 | 1000 | 7000 | 0.7 | 1712.54 | G300E | 6144409.09 | 48.21 | G300E | 2613162.36 | 20.5
3004 | Story34 | B81 | 50 MPa RC Beam (40 cm x 25 cm) | Beam | 50MPa | Concrete Rectangular | 250 | 400 | 1000 | 7000 | 0.7 | 1712.54 | G300E | 6110363.64 | 47.94 | G300E | 2489860.55 | 19.54
3005 | Story34 | B82 | 50 MPa RC Beam (40 cm x 25 cm) | Beam | 50MPa | Concrete Rectangular | 250 | 400 | 1000 | 7000 | 0.7 | 1712.54 | G300E | 6648409.09 | 52.17 | G300E | 2644831.64 | 20.75
3006 | Story34 | B83 | 50 MPa RC Beam (40 cm x 25 cm) | Beam | 50MPa | Concrete Rectangular | 250 | 400 | 1000 | 7000 | 0.7 | 1712.54 | G300E | 5057500 | 39.68 | G300E | 1405521.09 | 11.03
3007 | Story34 | B84 | 50 MPa RC Beam (40 cm x 25 cm) | Beam | 50MPa | Concrete Rectangular | 250 | 400 | 1000 | 7000 | 0.7 | 1712.54 | G300E | 6647454.55 | 52.16 | G300E | 2644738.73 | 20.75
3008 | Story34 | B85 | 50 MPa RC Beam (40 cm x 25 cm) | Beam | 50MPa | Concrete Rectangular | 250 | 400 | 1000 | 7000 | 0.7 | 1712.54 | G300E | 6098909.09 | 47.85 | G300E | 2489976.36 | 19.54
3009 | Story34 | B86 | 50 MPa RC Beam (40 cm x 25 cm) | Beam | 50MPa | Concrete Rectangular | 250 | 400 | 1000 | 7000 | 0.7 | 1712.54 | G300E | 6093181.82 | 47.81 | G300E | 2600641.27 | 20.41
3010 | Story34 | B87 | 50 MPa RC Beam (40 cm x 25 cm) | Beam | 50MPa | Concrete Rectangular | 250 | 400 | 1000 | 7000 | 0.7 | 1712.54 | G300E | 6079181.82 | 47.7 | G300E | 2599802.55 | 20.4
3011 | Story34 | B88 | 50 MPa RC Beam (40 cm x 25 cm) | Beam | 50MPa | Concrete Rectangular | 250 | 400 | 1000 | 7000 | 0.7 | 1712.54 | G300E | 6174000 | 48.44 | G300E | 2611428.91 | 20.49
3012 | Story34 | B89 | 50 MPa RC Beam (40 cm x 25 cm) | Beam | 50MPa | Concrete Rectangular | 250 | 400 | 1000 | 7000 | 0.7 | 1712.54 | G300E | 6834545.45 | 53.63 | G300E | 2612099.64 | 20.5
3013 | Story34 | B9 | 50 MPa RC Beam (40 cm x 25 cm) | Beam | 50MPa | Concrete Rectangular | 250 | 400 | 1000 | 7000 | 0.7 | 1712.54 | G300E | 6714590.91 | 52.69 | G300E | 3247470.55 | 25.48
3014 | Story34 | B90 | 50 MPa RC Beam (40 cm x 25 cm) | Beam | 50MPa | Concrete Rectangular | 250 | 400 | 1000 | 7000 | 0.7 | 1712.54 | G300E | 4604409.09 | 36.13 | G300E | 3528748.36 | 27.69
3015 | Story34 | B91 | 50 MPa RC Beam (40 cm x 25 cm) | Beam | 50MPa | Concrete Rectangular | 250 | 400 | 1000 | 7000 | 0.7 | 1712.54 | G300E | 4808363.64 | 37.73 | G300E | 3475081.27 | 27.27
3016 | Story34 | B92 | 50 MPa RC Beam (40 cm x 25 cm) | Beam | 50MPa | Concrete Rectangular | 250 | 400 | 1000 | 7000 | 0.7 | 1712.54 | G300E | 6946863.64 | 54.51 | G300E | 2625323.27 | 20.6
3017 | Story34 | B93 | 50 MPa RC Beam (40 cm x 25 cm) | Beam | 50MPa | Concrete Rectangular | 250 | 400 | 1000 | 7000 | 0.7 | 1712.54 | G300E | 6946545.45 | 54.51 | G300E | 2625339.82 | 20.6
3018 | Story34 | B94 | 50 MPa RC Beam (40 cm x 25 cm) | Beam | 50MPa | Concrete Rectangular | 250 | 400 | 1000 | 7000 | 0.7 | 1712.54 | G300E | 6239227.27 | 48.96 | G300E | 2619211.64 | 20.55
3019 | Story34 | B95 | 50 MPa RC Beam (40 cm x 25 cm) | Beam | 50MPa | Concrete Rectangular | 250 | 400 | 1000 | 7000 | 0.7 | 1712.54 | G300E | 6834545.45 | 53.63 | G300E | 2612242.18 | 20.5
3020 | Story34 | B96 | 50 MPa RC Beam (40 cm x 25 cm) | Beam | 50MPa | Concrete Rectangular | 250 | 400 | 1000 | 7000 | 0.7 | 1712.54 | G300E | 6293318.18 | 49.38 | G300E | 2498919.82 | 19.61
3021 | Story34 | B97 | 50 MPa RC Beam (40 cm x 25 cm) | Beam | 50MPa | Concrete Rectangular | 250 | 400 | 1000 | 7000 | 0.7 | 1712.54 | G300E | 6714590.91 | 52.69 | G300E | 3247480.73 | 25.48
3022 | Story34 | B98 | 50 MPa RC Beam (40 cm x 25 cm) | Beam | 50MPa | Concrete Rectangular | 250 | 400 | 1000 | 7000 | 0.7 | 1712.54 | G300E | 5643909.09 | 44.28 | G300E | 1405521.09 | 11.03
3023 | Story34 | B99 | 50 MPa RC Beam (40 cm x 25 cm) | Beam | 50MPa | Concrete Rectangular | 250 | 400 | 1000 | 7000 | 0.7 | 1712.54 | G300E | 6712681.82 | 52.67 | G300E | 3247385.27 | 25.48
3024 | Story35 | B1 | 50 MPa RC Beam (37.5 cm x 25 cm) | Beam | 50MPa | Concrete Rectangular | 250 | 375 | 937.5 | 7012.5 | 0.66 | 1608.37 | G300E | 5027378.12 | 39.45 | G300E | 3486569.35 | 27.36
3025 | Story35 | B10 | 50 MPa RC Beam (37.5 cm x 25 cm) | Beam | 50MPa | Concrete Rectangular | 250 | 375 | 937.5 | 7012.5 | 0.66 | 1608.37 | G300E | 4557540.63 | 35.76 | G300E | 3433208.97 | 26.94
3026 | Story35 | B100 | 50 MPa RC Beam (37.5 cm x 25 cm) | Beam | 50MPa | Concrete Rectangular | 250 | 375 | 937.5 | 7012.5 | 0.66 | 1608.37 | G300E | 6824039.06 | 53.54 | G300E | 3049705.94 | 23.93
3027 | Story35 | B101 | 50 MPa RC Beam (37.5 cm x 25 cm) | Beam | 50MPa | Concrete Rectangular | 250 | 375 | 937.5 | 7012.5 | 0.66 | 1608.37 | G300E | 7177293.75 | 56.32 | G300E | 3072533.08 | 24.11
3028 | Story35 | B102 | 50 MPa RC Beam (37.5 cm x 25 cm) | Beam | 50MPa | Concrete Rectangular | 250 | 375 | 937.5 | 7012.5 | 0.66 | 1608.37 | G300E | 6537695.31 | 51.3 | G300E | 2626734.21 | 20.61
3029 | Story35 | B103 | 50 MPa RC Beam (37.5 cm x 25 cm) | Beam | 50MPa | Concrete Rectangular | 250 | 375 | 937.5 | 7012.5 | 0.66 | 1608.37 | G300E | 7307901.56 | 57.34 | G300E | 2670092.28 | 20.95
3030 | Story35 | B104 | 50 MPa RC Beam (37.5 cm x 25 cm) | Beam | 50MPa | Concrete Rectangular | 250 | 375 | 937.5 | 7012.5 | 0.66 | 1608.37 | G300E | 7305271.88 | 57.32 | G300E | 2669416.23 | 20.95
3031 | Story35 | B105 | 50 MPa RC Beam (37.5 cm x 25 cm) | Beam | 50MPa | Concrete Rectangular | 250 | 375 | 937.5 | 7012.5 | 0.66 | 1608.37 | G300E | 4985010.94 | 39.11 | G300E | 3484231.85 | 27.34
3032 | Story35 | B106 | 50 MPa RC Beam (37.5 cm x 25 cm) | Beam | 50MPa | Concrete Rectangular | 250 | 375 | 937.5 | 7012.5 | 0.66 | 1608.37 | G300E | 5027378.12 | 39.45 | G300E | 3486569.35 | 27.36
3033 | Story35 | B107 | 50 MPa RC Beam (37.5 cm x 25 cm) | Beam | 50MPa | Concrete Rectangular | 250 | 375 | 937.5 | 7012.5 | 0.66 | 1608.37 | G300E | 4825476.56 | 37.86 | G300E | 3585730.84 | 28.13
3034 | Story35 | B108 | 50 MPa RC Beam (37.5 cm x 25 cm) | Beam | 50MPa | Concrete Rectangular | 250 | 375 | 937.5 | 7012.5 | 0.66 | 1608.37 | G300E | 4557540.63 | 35.76 | G300E | 3433208.97 | 26.94
3035 | Story35 | B109 | 50 MPa RC Beam (37.5 cm x 25 cm) | Beam | 50MPa | Concrete Rectangular | 250 | 375 | 937.5 | 7012.5 | 0.66 | 1608.37 | G300E | 4292818.75 | 33.68 | G300E | 1480592.22 | 11.62
3036 | Story35 | B11 | 50 MPa RC Beam (37.5 cm x 25 cm) | Beam | 50MPa | Concrete Rectangular | 250 | 375 | 937.5 | 7012.5 | 0.66 | 1608.37 | G300E | 7177585.94 | 56.32 | G300E | 3072687.58 | 24.11
3037 | Story35 | B110 | 50 MPa RC Beam (37.5 cm x 25 cm) | Beam | 50MPa | Concrete Rectangular | 250 | 375 | 937.5 | 7012.5 | 0.66 | 1608.37 | G300E | 4557248.44 | 35.76 | G300E | 3433208.97 | 26.94
3038 | Story35 | B111 | 50 MPa RC Beam (37.5 cm x 25 cm) | Beam | 50MPa | Concrete Rectangular | 250 | 375 | 937.5 | 7012.5 | 0.66 | 1608.37 | G300E | 4821970.31 | 37.83 | G300E | 3585730.84 | 28.13
3039 | Story35 | B112 | 50 MPa RC Beam (37.5 cm x 25 cm) | Beam | 50MPa | Concrete Rectangular | 250 | 375 | 937.5 | 7012.5 | 0.66 | 1608.37 | G300E | 4982089.06 | 39.09 | G300E | 3485400.6 | 27.35
3040 | Story35 | B12 | 50 MPa RC Beam (37.5 cm x 25 cm) | Beam | 50MPa | Concrete Rectangular | 250 | 375 | 937.5 | 7012.5 | 0.66 | 1608.37 | G300E | 4825184.37 | 37.86 | G300E | 3585730.84 | 28.13
3041 | Story35 | B13 | 50 MPa RC Beam (37.5 cm x 25 cm) | Beam | 50MPa | Concrete Rectangular | 250 | 375 | 937.5 | 7012.5 | 0.66 | 1608.37 | G300E | 7329815.62 | 57.51 | G300E | 2669409.66 | 20.95
3042 | Story35 | B14 | 50 MPa RC Beam (37.5 cm x 25 cm) | Beam | 50MPa | Concrete Rectangular | 250 | 375 | 937.5 | 7012.5 | 0.66 | 1608.37 | G300E | 5027378.12 | 39.45 | G300E | 3486569.35 | 27.36
3043 | Story35 | B15 | 50 MPa RC Beam (37.5 cm x 25 cm) | Beam | 50MPa | Concrete Rectangular | 250 | 375 | 937.5 | 7012.5 | 0.66 | 1608.37 | G300E | 5027378.12 | 39.45 | G300E | 3486569.35 | 27.36
3044 | Story35 | B16 | 50 MPa RC Beam (37.5 cm x 25 cm) | Beam | 50MPa | Concrete Rectangular | 250 | 375 | 937.5 | 7012.5 | 0.66 | 1608.37 | G300E | 4825476.56 | 37.86 | G300E | 3585730.84 | 28.13
3045 | Story35 | B17 | 50 MPa RC Beam (37.5 cm x 25 cm) | Beam | 50MPa | Concrete Rectangular | 250 | 375 | 937.5 | 7012.5 | 0.66 | 1608.37 | G300E | 7329815.62 | 57.51 | G300E | 2669403.09 | 20.95
3046 | Story35 | B18 | 50 MPa RC Beam (37.5 cm x 25 cm) | Beam | 50MPa | Concrete Rectangular | 250 | 375 | 937.5 | 7012.5 | 0.66 | 1608.37 | G300E | 6702781.25 | 52.59 | G300E | 2640487.48 | 20.72
3047 | Story35 | B19 | 50 MPa RC Beam (37.5 cm x 25 cm) | Beam | 50MPa | Concrete Rectangular | 250 | 375 | 937.5 | 7012.5 | 0.66 | 1608.37 | G300E | 6702781.25 | 52.59 | G300E | 2640486.38 | 20.72
3048 | Story35 | B2 | 50 MPa RC Beam (37.5 cm x 25 cm) | Beam | 50MPa | Concrete Rectangular | 250 | 375 | 937.5 | 7012.5 | 0.66 | 1608.37 | G300E | 5027378.12 | 39.45 | G300E | 3486569.35 | 27.36
3049 | Story35 | B20 | 50 MPa RC Beam (37.5 cm x 25 cm) | Beam | 50MPa | Concrete Rectangular | 250 | 375 | 937.5 | 7012.5 | 0.66 | 1608.37 | G300E | 6566621.88 | 51.52 | G300E | 2631312.06 | 20.65
3050 | Story35 | B21 | 50 MPa RC Beam (37.5 cm x 25 cm) | Beam | 50MPa | Concrete Rectangular | 250 | 375 | 937.5 | 7012.5 | 0.66 | 1608.37 | G300E | 6826376.56 | 53.56 | G300E | 3049886.73 | 23.93
3051 | Story35 | B22 | 50 MPa RC Beam (37.5 cm x 25 cm) | Beam | 50MPa | Concrete Rectangular | 250 | 375 | 937.5 | 7012.5 | 0.66 | 1608.37 | G300E | 7124700 | 55.9 | G300E | 2668031.27 | 20.93
3052 | Story35 | B23 | 50 MPa RC Beam (37.5 cm x 25 cm) | Beam | 50MPa | Concrete Rectangular | 250 | 375 | 937.5 | 7012.5 | 0.66 | 1608.37 | G300E | 6109056.25 | 47.93 | G300E | 1553746.84 | 12.19
3053 | Story35 | B24 | 50 MPa RC Beam (37.5 cm x 25 cm) | Beam | 50MPa | Concrete Rectangular | 250 | 375 | 937.5 | 7012.5 | 0.66 | 1608.37 | G300E | 7124992.19 | 55.91 | G300E | 2668040.03 | 20.93
3054 | Story35 | B25 | 50 MPa RC Beam (37.5 cm x 25 cm) | Beam | 50MPa | Concrete Rectangular | 250 | 375 | 937.5 | 7012.5 | 0.66 | 1608.37 | G300E | 6826376.56 | 53.56 | G300E | 3049876.87 | 23.93
3055 | Story35 | B26 | 50 MPa RC Beam (37.5 cm x 25 cm) | Beam | 50MPa | Concrete Rectangular | 250 | 375 | 937.5 | 7012.5 | 0.66 | 1608.37 | G300E | 6566914.06 | 51.53 | G300E | 2631312.06 | 20.65
3056 | Story35 | B27 | 50 MPa RC Beam (37.5 cm x 25 cm) | Beam | 50MPa | Concrete Rectangular | 250 | 375 | 937.5 | 7012.5 | 0.66 | 1608.37 | G300E | 6702781.25 | 52.59 | G300E | 2640487.48 | 20.72
3057 | Story35 | B28 | 50 MPa RC Beam (37.5 cm x 25 cm) | Beam | 50MPa | Concrete Rectangular | 250 | 375 | 937.5 | 7012.5 | 0.66 | 1608.37 | G300E | 6702781.25 | 52.59 | G300E | 2640486.38 | 20.72
3058 | Story35 | B29 | 50 MPa RC Beam (37.5 cm x 25 cm) | Beam | 50MPa | Concrete Rectangular | 250 | 375 | 937.5 | 7012.5 | 0.66 | 1608.37 | G300E | 7329815.62 | 57.51 | G300E | 2669427.19 | 20.95
3059 | Story35 | B3 | 50 MPa RC Beam (37.5 cm x 25 cm) | Beam | 50MPa | Concrete Rectangular | 250 | 375 | 937.5 | 7012.5 | 0.66 | 1608.37 | G300E | 7329815.62 | 57.51 | G300E | 2669404.18 | 20.95
3060 | Story35 | B30 | 50 MPa RC Beam (37.5 cm x 25 cm) | Beam | 50MPa | Concrete Rectangular | 250 | 375 | 937.5 | 7012.5 | 0.66 | 1608.37 | G300E | 4825476.56 | 37.86 | G300E | 3585730.84 | 28.13
3061 | Story35 | B31 | 50 MPa RC Beam (37.5 cm x 25 cm) | Beam | 50MPa | Concrete Rectangular | 250 | 375 | 937.5 | 7012.5 | 0.66 | 1608.37 | G300E | 4557540.63 | 35.76 | G300E | 3433208.97 | 26.94
3062 | Story35 | B32 | 50 MPa RC Beam (37.5 cm x 25 cm) | Beam | 50MPa | Concrete Rectangular | 250 | 375 | 937.5 | 7012.5 | 0.66 | 1608.37 | G300E | 7177585.94 | 56.32 | G300E | 3072681 | 24.11
3063 | Story35 | B33 | 50 MPa RC Beam (37.5 cm x 25 cm) | Beam | 50MPa | Concrete Rectangular | 250 | 375 | 937.5 | 7012.5 | 0.66 | 1608.37 | G300E | 6826376.56 | 53.56 | G300E | 3049886.73 | 23.93
3064 | Story35 | B34 | 50 MPa RC Beam (37.5 cm x 25 cm) | Beam | 50MPa | Concrete Rectangular | 250 | 375 | 937.5 | 7012.5 | 0.66 | 1608.37 | G300E | 6566914.06 | 51.53 | G300E | 2631312.06 | 20.65
3065 | Story35 | B35 | 50 MPa RC Beam (37.5 cm x 25 cm) | Beam | 50MPa | Concrete Rectangular | 250 | 375 | 937.5 | 7012.5 | 0.66 | 1608.37 | G300E | 6675900 | 52.38 | G300E | 2516288.44 | 19.74
3066 | Story35 | B36 | 50 MPa RC Beam (37.5 cm x 25 cm) | Beam | 50MPa | Concrete Rectangular | 250 | 375 | 937.5 | 7012.5 | 0.66 | 1608.37 | G300E | 6675900 | 52.38 | G300E | 2516290.63 | 19.74
3067 | Story35 | B37 | 50 MPa RC Beam (37.5 cm x 25 cm) | Beam | 50MPa | Concrete Rectangular | 250 | 375 | 937.5 | 7200 | 0.68 | 1651.38 | G300E | 7273500 | 57.07 | G300E | 2193724.12 | 17.21
3068 | Story35 | B38 | 50 MPa RC Beam (37.5 cm x 25 cm) | Beam | 50MPa | Concrete Rectangular | 250 | 375 | 937.5 | 7012.5 | 0.66 | 1608.37 | G300E | 5428551.56 | 42.59 | G300E | 1544508.97 | 12.12
3069 | Story35 | B39 | 50 MPa RC Beam (37.5 cm x 25 cm) | Beam | 50MPa | Concrete Rectangular | 250 | 375 | 937.5 | 7200 | 0.68 | 1651.38 | G300E | 7275000 | 57.08 | G300E | 2193787.12 | 17.21
3070 | Story35 | B4 | 50 MPa RC Beam (37.5 cm x 25 cm) | Beam | 50MPa | Concrete Rectangular | 250 | 375 | 937.5 | 7012.5 | 0.66 | 1608.37 | G300E | 4825476.56 | 37.86 | G300E | 3585730.84 | 28.13
3071 | Story35 | B40 | 50 MPa RC Beam (37.5 cm x 25 cm) | Beam | 50MPa | Concrete Rectangular | 250 | 375 | 937.5 | 7012.5 | 0.66 | 1608.37 | G300E | 6675607.81 | 52.38 | G300E | 2516279.67 | 19.74
3072 | Story35 | B41 | 50 MPa RC Beam (37.5 cm x 25 cm) | Beam | 50MPa | Concrete Rectangular | 250 | 375 | 937.5 | 7012.5 | 0.66 | 1608.37 | G300E | 6675315.62 | 52.38 | G300E | 2516301.58 | 19.74
3073 | Story35 | B42 | 50 MPa RC Beam (37.5 cm x 25 cm) | Beam | 50MPa | Concrete Rectangular | 250 | 375 | 937.5 | 7012.5 | 0.66 | 1608.37 | G300E | 6566621.88 | 51.52 | G300E | 2631317.54 | 20.65
3074 | Story35 | B43 | 50 MPa RC Beam (37.5 cm x 25 cm) | Beam | 50MPa | Concrete Rectangular | 250 | 375 | 937.5 | 7012.5 | 0.66 | 1608.37 | G300E | 6826376.56 | 53.56 | G300E | 3049903.16 | 23.93
3075 | Story35 | B44 | 50 MPa RC Beam (37.5 cm x 25 cm) | Beam | 50MPa | Concrete Rectangular | 250 | 375 | 937.5 | 7012.5 | 0.66 | 1608.37 | G300E | 7177878.12 | 56.32 | G300E | 3072707.3 | 24.11
3076 | Story35 | B45 | 50 MPa RC Beam (37.5 cm x 25 cm) | Beam | 50MPa | Concrete Rectangular | 250 | 375 | 937.5 | 7012.5 | 0.66 | 1608.37 | G300E | 4557540.63 | 35.76 | G300E | 3433208.97 | 26.94
3077 | Story35 | B46 | 50 MPa RC Beam (37.5 cm x 25 cm) | Beam | 50MPa | Concrete Rectangular | 250 | 375 | 937.5 | 7012.5 | 0.66 | 1608.37 | G300E | 4292818.75 | 33.68 | G300E | 1480592.22 | 11.62
3078 | Story35 | B47 | 50 MPa RC Beam (37.5 cm x 25 cm) | Beam | 50MPa | Concrete Rectangular | 250 | 375 | 937.5 | 7012.5 | 0.66 | 1608.37 | G300E | 7239821.87 | 56.81 | G300E | 3206071.54 | 25.16
3079 | Story35 | B48 | 50 MPa RC Beam (37.5 cm x 25 cm) | Beam | 50MPa | Concrete Rectangular | 250 | 375 | 937.5 | 7012.5 | 0.66 | 1608.37 | G300E | 6109056.25 | 47.93 | G300E | 1553746.84 | 12.19
3080 | Story35 | B49 | 50 MPa RC Beam (37.5 cm x 25 cm) | Beam | 50MPa | Concrete Rectangular | 250 | 375 | 937.5 | 7012.5 | 0.66 | 1608.37 | G300E | 7124992.19 | 55.91 | G300E | 2668031.27 | 20.93
3081 | Story35 | B5 | 50 MPa RC Beam (37.5 cm x 25 cm) | Beam | 50MPa | Concrete Rectangular | 250 | 375 | 937.5 | 7012.5 | 0.66 | 1608.37 | G300E | 7177585.94 | 56.32 | G300E | 3072682.1 | 24.11
3082 | Story35 | B50 | 50 MPa RC Beam (37.5 cm x 25 cm) | Beam | 50MPa | Concrete Rectangular | 250 | 375 | 937.5 | 7012.5 | 0.66 | 1608.37 | G300E | 5428551.56 | 42.59 | G300E | 1544508.97 | 12.12
3083 | Story35 | B51 | 50 MPa RC Beam (37.5 cm x 25 cm) | Beam | 50MPa | Concrete Rectangular | 250 | 375 | 937.5 | 7200 | 0.68 | 1651.38 | G300E | 7273800 | 57.07 | G300E | 2193739.88 | 17.21
3084 | Story35 | B55 | 50 MPa RC Beam (37.5 cm x 25 cm) | Beam | 50MPa | Concrete Rectangular | 250 | 375 | 937.5 | 7012.5 | 0.66 | 1608.37 | G300E | 7084378.12 | 55.59 | G300E | 2137792.04 | 16.77
3085 | Story35 | B56 | 50 MPa RC Beam (37.5 cm x 25 cm) | Beam | 50MPa | Concrete Rectangular | 250 | 375 | 937.5 | 7012.5 | 0.66 | 1608.37 | G300E | 5427967.19 | 42.59 | G300E | 1544508.97 | 12.12
3086 | Story35 | B57 | 50 MPa RC Beam (37.5 cm x 25 cm) | Beam | 50MPa | Concrete Rectangular | 250 | 375 | 937.5 | 7012.5 | 0.66 | 1608.37 | G300E | 7124407.81 | 55.9 | G300E | 2668007.16 | 20.93
3087 | Story35 | B58 | 50 MPa RC Beam (37.5 cm x 25 cm) | Beam | 50MPa | Concrete Rectangular | 250 | 375 | 937.5 | 7012.5 | 0.66 | 1608.37 | G300E | 6109056.25 | 47.93 | G300E | 1553740.27 | 12.19
3088 | Story35 | B59 | 50 MPa RC Beam (37.5 cm x 25 cm) | Beam | 50MPa | Concrete Rectangular | 250 | 375 | 937.5 | 7012.5 | 0.66 | 1608.37 | G300E | 7239821.87 | 56.81 | G300E | 3206092.36 | 25.16
3089 | Story35 | B6 | 50 MPa RC Beam (37.5 cm x 25 cm) | Beam | 50MPa | Concrete Rectangular | 250 | 375 | 937.5 | 7012.5 | 0.66 | 1608.37 | G300E | 4557540.63 | 35.76 | G300E | 3433208.97 | 26.94
3090 | Story35 | B60 | 50 MPa RC Beam (37.5 cm x 25 cm) | Beam | 50MPa | Concrete Rectangular | 250 | 375 | 937.5 | 7012.5 | 0.66 | 1608.37 | G300E | 4292818.75 | 33.68 | G300E | 1480592.22 | 11.62
3091 | Story35 | B61 | 50 MPa RC Beam (37.5 cm x 25 cm) | Beam | 50MPa | Concrete Rectangular | 250 | 375 | 937.5 | 7012.5 | 0.66 | 1608.37 | G300E | 4557540.63 | 35.76 | G300E | 3433208.97 | 26.94
3092 | Story35 | B62 | 50 MPa RC Beam (37.5 cm x 25 cm) | Beam | 50MPa | Concrete Rectangular | 250 | 375 | 937.5 | 7012.5 | 0.66 | 1608.37 | G300E | 7239821.87 | 56.81 | G300E | 3206072.63 | 25.16
3093 | Story35 | B63 | 50 MPa RC Beam (37.5 cm x 25 cm) | Beam | 50MPa | Concrete Rectangular | 250 | 375 | 937.5 | 7012.5 | 0.66 | 1608.37 | G300E | 6826376.56 | 53.56 | G300E | 3049876.87 | 23.93
3094 | Story35 | B64 | 50 MPa RC Beam (37.5 cm x 25 cm) | Beam | 50MPa | Concrete Rectangular | 250 | 375 | 937.5 | 7012.5 | 0.66 | 1608.37 | G300E | 7124992.19 | 55.91 | G300E | 2668034.55 | 20.93
3095 | Story35 | B65 | 50 MPa RC Beam (37.5 cm x 25 cm) | Beam | 50MPa | Concrete Rectangular | 250 | 375 | 937.5 | 7012.5 | 0.66 | 1608.37 | G300E | 6675900 | 52.38 | G300E | 2516286.24 | 19.74
3096 | Story35 | B66 | 50 MPa RC Beam (37.5 cm x 25 cm) | Beam | 50MPa | Concrete Rectangular | 250 | 375 | 937.5 | 7200 | 0.68 | 1651.38 | G300E | 7273800 | 57.07 | G300E | 2193741 | 17.21
3097 | Story35 | B67 | 50 MPa RC Beam (37.5 cm x 25 cm) | Beam | 50MPa | Concrete Rectangular | 250 | 375 | 937.5 | 7012.5 | 0.66 | 1608.37 | G300E | 7083501.56 | 55.58 | G300E | 2136590.41 | 16.76
3098 | Story35 | B69 | 50 MPa RC Beam (37.5 cm x 25 cm) | Beam | 50MPa | Concrete Rectangular | 250 | 375 | 937.5 | 7012.5 | 0.66 | 1608.37 | G300E | 7037920.31 | 55.22 | G300E | 2642295.03 | 20.73
3099 | Story35 | B7 | 50 MPa RC Beam (37.5 cm x 25 cm) | Beam | 50MPa | Concrete Rectangular | 250 | 375 | 937.5 | 7012.5 | 0.66 | 1608.37 | G300E | 7239821.87 | 56.81 | G300E | 3206071.54 | 25.16
3100 | Story35 | B70 | 50 MPa RC Beam (37.5 cm x 25 cm) | Beam | 50MPa | Concrete Rectangular | 250 | 375 | 937.5 | 7012.5 | 0.66 | 1608.37 | G300E | 7021850 | 55.1 | G300E | 2639426.11 | 20.71
3101 | Story35 | B71 | 50 MPa RC Beam (37.5 cm x 25 cm) | Beam | 50MPa | Concrete Rectangular | 250 | 375 | 937.5 | 7012.5 | 0.66 | 1608.37 | G300E | 6661582.81 | 52.27 | G300E | 2517196.77 | 19.75
3102 | Story35 | B72 | 50 MPa RC Beam (37.5 cm x 25 cm) | Beam | 50MPa | Concrete Rectangular | 250 | 375 | 937.5 | 7012.5 | 0.66 | 1608.37 | G300E | 7123531.25 | 55.89 | G300E | 2668008.26 | 20.93
3103 | Story35 | B73 | 50 MPa RC Beam (37.5 cm x 25 cm) | Beam | 50MPa | Concrete Rectangular | 250 | 375 | 937.5 | 7012.5 | 0.66 | 1608.37 | G300E | 6823746.88 | 53.54 | G300E | 3049694.98 | 23.93
3104 | Story35 | B74 | 50 MPa RC Beam (37.5 cm x 25 cm) | Beam | 50MPa | Concrete Rectangular | 250 | 375 | 937.5 | 7012.5 | 0.66 | 1608.37 | G300E | 7238945.31 | 56.8 | G300E | 3205957.58 | 25.16
3105 | Story35 | B75 | 50 MPa RC Beam (37.5 cm x 25 cm) | Beam | 50MPa | Concrete Rectangular | 250 | 375 | 937.5 | 7012.5 | 0.66 | 1608.37 | G300E | 4557248.44 | 35.76 | G300E | 3433208.97 | 26.94
3106 | Story35 | B76 | 50 MPa RC Beam (37.5 cm x 25 cm) | Beam | 50MPa | Concrete Rectangular | 250 | 375 | 937.5 | 7012.5 | 0.66 | 1608.37 | G300E | 4825184.37 | 37.86 | G300E | 3585730.84 | 28.13
3107 | Story35 | B77 | 50 MPa RC Beam (37.5 cm x 25 cm) | Beam | 50MPa | Concrete Rectangular | 250 | 375 | 937.5 | 7012.5 | 0.66 | 1608.37 | G300E | 7177585.94 | 56.32 | G300E | 3072687.58 | 24.11
3108 | Story35 | B78 | 50 MPa RC Beam (37.5 cm x 25 cm) | Beam | 50MPa | Concrete Rectangular | 250 | 375 | 937.5 | 7012.5 | 0.66 | 1608.37 | G300E | 6702781.25 | 52.59 | G300E | 2640487.48 | 20.72
3109 | Story35 | B79 | 50 MPa RC Beam (37.5 cm x 25 cm) | Beam | 50MPa | Concrete Rectangular | 250 | 375 | 937.5 | 7012.5 | 0.66 | 1608.37 | G300E | 6566621.88 | 51.52 | G300E | 2631313.16 | 20.65
3110 | Story35 | B8 | 50 MPa RC Beam (37.5 cm x 25 cm) | Beam | 50MPa | Concrete Rectangular | 250 | 375 | 937.5 | 7012.5 | 0.66 | 1608.37 | G300E | 4292818.75 | 33.68 | G300E | 1480592.22 | 11.62
3111 | Story35 | B80 | 50 MPa RC Beam (37.5 cm x 25 cm) | Beam | 50MPa | Concrete Rectangular | 250 | 375 | 937.5 | 7012.5 | 0.66 | 1608.37 | G300E | 6566621.88 | 51.52 | G300E | 2631315.35 | 20.65
3112 | Story35 | B81 | 50 MPa RC Beam (37.5 cm x 25 cm) | Beam | 50MPa | Concrete Rectangular | 250 | 375 | 937.5 | 7012.5 | 0.66 | 1608.37 | G300E | 6675315.62 | 52.38 | G300E | 2516313.64 | 19.74
3113 | Story35 | B82 | 50 MPa RC Beam (37.5 cm x 25 cm) | Beam | 50MPa | Concrete Rectangular | 250 | 375 | 937.5 | 7012.5 | 0.66 | 1608.37 | G300E | 7124407.81 | 55.9 | G300E | 2668010.45 | 20.93
3114 | Story35 | B83 | 50 MPa RC Beam (37.5 cm x 25 cm) | Beam | 50MPa | Concrete Rectangular | 250 | 375 | 937.5 | 7012.5 | 0.66 | 1608.37 | G300E | 5428259.37 | 42.59 | G300E | 1544508.97 | 12.12
3115 | Story35 | B84 | 50 MPa RC Beam (37.5 cm x 25 cm) | Beam | 50MPa | Concrete Rectangular | 250 | 375 | 937.5 | 7012.5 | 0.66 | 1608.37 | G300E | 7122654.69 | 55.89 | G300E | 2667882.25 | 20.93
3116 | Story35 | B85 | 50 MPa RC Beam (37.5 cm x 25 cm) | Beam | 50MPa | Concrete Rectangular | 250 | 375 | 937.5 | 7012.5 | 0.66 | 1608.37 | G300E | 6659245.31 | 52.25 | G300E | 2516426.49 | 19.74
3117 | Story35 | B86 | 50 MPa RC Beam (37.5 cm x 25 cm) | Beam | 50MPa | Concrete Rectangular | 250 | 375 | 937.5 | 7012.5 | 0.66 | 1608.37 | G300E | 6500295.31 | 51 | G300E | 2614636.56 | 20.52
3118 | Story35 | B87 | 50 MPa RC Beam (37.5 cm x 25 cm) | Beam | 50MPa | Concrete Rectangular | 250 | 375 | 937.5 | 7012.5 | 0.66 | 1608.37 | G300E | 6485685.94 | 50.89 | G300E | 2613569.34 | 20.51
3119 | Story35 | B88 | 50 MPa RC Beam (37.5 cm x 25 cm) | Beam | 50MPa | Concrete Rectangular | 250 | 375 | 937.5 | 7012.5 | 0.66 | 1608.37 | G300E | 6540909.38 | 51.32 | G300E | 2627596.53 | 20.62
3120 | Story35 | B89 | 50 MPa RC Beam (37.5 cm x 25 cm) | Beam | 50MPa | Concrete Rectangular | 250 | 375 | 937.5 | 7012.5 | 0.66 | 1608.37 | G300E | 7177293.75 | 56.32 | G300E | 3072542.95 | 24.11
3121 | Story35 | B9 | 50 MPa RC Beam (37.5 cm x 25 cm) | Beam | 50MPa | Concrete Rectangular | 250 | 375 | 937.5 | 7012.5 | 0.66 | 1608.37 | G300E | 7239821.87 | 56.81 | G300E | 3206074.82 | 25.16
3122 | Story35 | B90 | 50 MPa RC Beam (37.5 cm x 25 cm) | Beam | 50MPa | Concrete Rectangular | 250 | 375 | 937.5 | 7012.5 | 0.66 | 1608.37 | G300E | 4822262.5 | 37.84 | G300E | 3585730.84 | 28.13
3123 | Story35 | B91 | 50 MPa RC Beam (37.5 cm x 25 cm) | Beam | 50MPa | Concrete Rectangular | 250 | 375 | 937.5 | 7012.5 | 0.66 | 1608.37 | G300E | 5027378.12 | 39.45 | G300E | 3486569.35 | 27.36
3124 | Story35 | B92 | 50 MPa RC Beam (37.5 cm x 25 cm) | Beam | 50MPa | Concrete Rectangular | 250 | 375 | 937.5 | 7012.5 | 0.66 | 1608.37 | G300E | 7329815.62 | 57.51 | G300E | 2669409.66 | 20.95
3125 | Story35 | B93 | 50 MPa RC Beam (37.5 cm x 25 cm) | Beam | 50MPa | Concrete Rectangular | 250 | 375 | 937.5 | 7012.5 | 0.66 | 1608.37 | G300E | 7329815.62 | 57.51 | G300E | 2669427.19 | 20.95
3126 | Story35 | B94 | 50 MPa RC Beam (37.5 cm x 25 cm) | Beam | 50MPa | Concrete Rectangular | 250 | 375 | 937.5 | 7012.5 | 0.66 | 1608.37 | G300E | 6702781.25 | 52.59 | G300E | 2640486.38 | 20.72
3127 | Story35 | B95 | 50 MPa RC Beam (37.5 cm x 25 cm) | Beam | 50MPa | Concrete Rectangular | 250 | 375 | 937.5 | 7012.5 | 0.66 | 1608.37 | G300E | 7177878.12 | 56.32 | G300E | 3072707.3 | 24.11
3128 | Story35 | B96 | 50 MPa RC Beam (37.5 cm x 25 cm) | Beam | 50MPa | Concrete Rectangular | 250 | 375 | 937.5 | 7012.5 | 0.66 | 1608.37 | G300E | 6826668.75 | 53.56 | G300E | 3049904.26 | 23.93
3129 | Story35 | B97 | 50 MPa RC Beam (37.5 cm x 25 cm) | Beam | 50MPa | Concrete Rectangular | 250 | 375 | 937.5 | 7012.5 | 0.66 | 1608.37 | G300E | 7239821.87 | 56.81 | G300E | 3206091.26 | 25.16
3130 | Story35 | B98 | 50 MPa RC Beam (37.5 cm x 25 cm) | Beam | 50MPa | Concrete Rectangular | 250 | 375 | 937.5 | 7012.5 | 0.66 | 1608.37 | G300E | 6109056.25 | 47.93 | G300E | 1553739.17 | 12.19
3131 | Story35 | B99 | 50 MPa RC Beam (37.5 cm x 25 cm) | Beam | 50MPa | Concrete Rectangular | 250 | 375 | 937.5 | 7012.5 | 0.66 | 1608.37 | G300E | 7238945.31 | 56.8 | G300E | 3205959.78 | 25.16
3132 | Story36 | B1 | 50 MPa RC Beam (37.5 cm x 25 cm) | Beam | 50MPa | Concrete Rectangular | 250 | 375 | 937.5 | 7012.5 | 0.66 | 1608.37 | G300E | 5026501.56 | 39.44 | G300E | 3497088.1 | 27.44
3133 | Story36 | B10 | 50 MPa RC Beam (37.5 cm x 25 cm) | Beam | 50MPa | Concrete Rectangular | 250 | 375 | 937.5 | 7012.5 | 0.66 | 1608.37 | G300E | 4554910.94 | 35.74 | G300E | 3442558.97 | 27.01
3134 | Story36 | B100 | 50 MPa RC Beam (37.5 cm x 25 cm) | Beam | 50MPa | Concrete Rectangular | 250 | 375 | 937.5 | 7012.5 | 0.66 | 1608.37 | G300E | 6956107.81 | 54.58 | G300E | 3054153.39 | 23.96
3135 | Story36 | B101 | 50 MPa RC Beam (37.5 cm x 25 cm) | Beam | 50MPa | Concrete Rectangular | 250 | 375 | 937.5 | 7012.5 | 0.66 | 1608.37 | G300E | 7195701.56 | 56.46 | G300E | 3045255.55 | 23.89
3136 | Story36 | B102 | 50 MPa RC Beam (37.5 cm x 25 cm) | Beam | 50MPa | Concrete Rectangular | 250 | 375 | 937.5 | 7012.5 | 0.66 | 1608.37 | G300E | 6640837.5 | 52.11 | G300E | 2626166.64 | 20.61
3137 | Story36 | B103 | 50 MPa RC Beam (37.5 cm x 25 cm) | Beam | 50MPa | Concrete Rectangular | 250 | 375 | 937.5 | 7012.5 | 0.66 | 1608.37 | G300E | 7425653.12 | 58.26 | G300E | 2675283.72 | 20.99
3138 | Story36 | B104 | 50 MPa RC Beam (37.5 cm x 25 cm) | Beam | 50MPa | Concrete Rectangular | 250 | 375 | 937.5 | 7012.5 | 0.66 | 1608.37 | G300E | 7424484.38 | 58.26 | G300E | 2674483.86 | 20.98
3139 | Story36 | B105 | 50 MPa RC Beam (37.5 cm x 25 cm) | Beam | 50MPa | Concrete Rectangular | 250 | 375 | 937.5 | 7012.5 | 0.66 | 1608.37 | G300E | 4985010.94 | 39.11 | G300E | 3494750.6 | 27.42
3140 | Story36 | B106 | 50 MPa RC Beam (37.5 cm x 25 cm) | Beam | 50MPa | Concrete Rectangular | 250 | 375 | 937.5 | 7012.5 | 0.66 | 1608.37 | G300E | 5026501.56 | 39.44 | G300E | 3497088.1 | 27.44
3141 | Story36 | B107 | 50 MPa RC Beam (37.5 cm x 25 cm) | Beam | 50MPa | Concrete Rectangular | 250 | 375 | 937.5 | 7012.5 | 0.66 | 1608.37 | G300E | 4829275 | 37.89 | G300E | 3599755.84 | 28.25
3142 | Story36 | B108 | 50 MPa RC Beam (37.5 cm x 25 cm) | Beam | 50MPa | Concrete Rectangular | 250 | 375 | 937.5 | 7012.5 | 0.66 | 1608.37 | G300E | 4554910.94 | 35.74 | G300E | 3442558.97 | 27.01
3143 | Story36 | B109 | 50 MPa RC Beam (37.5 cm x 25 cm) | Beam | 50MPa | Concrete Rectangular | 250 | 375 | 937.5 | 7012.5 | 0.66 | 1608.37 | G300E | 4279962.5 | 33.58 | G300E | 1480592.22 | 11.62
3144 | Story36 | B11 | 50 MPa RC Beam (37.5 cm x 25 cm) | Beam | 50MPa | Concrete Rectangular | 250 | 375 | 937.5 | 7012.5 | 0.66 | 1608.37 | G300E | 7197162.5 | 56.47 | G300E | 3045406.76 | 23.9
3145 | Story36 | B110 | 50 MPa RC Beam (37.5 cm x 25 cm) | Beam | 50MPa | Concrete Rectangular | 250 | 375 | 937.5 | 7012.5 | 0.66 | 1608.37 | G300E | 4554326.56 | 35.73 | G300E | 3442558.97 | 27.01
3146 | Story36 | B111 | 50 MPa RC Beam (37.5 cm x 25 cm) | Beam | 50MPa | Concrete Rectangular | 250 | 375 | 937.5 | 7012.5 | 0.66 | 1608.37 | G300E | 4827521.88 | 37.88 | G300E | 3599755.84 | 28.25
3147 | Story36 | B112 | 50 MPa RC Beam (37.5 cm x 25 cm) | Beam | 50MPa | Concrete Rectangular | 250 | 375 | 937.5 | 7012.5 | 0.66 | 1608.37 | G300E | 4981504.69 | 39.09 | G300E | 3495919.35 | 27.43
3148 | Story36 | B12 | 50 MPa RC Beam (37.5 cm x 25 cm) | Beam | 50MPa | Concrete Rectangular | 250 | 375 | 937.5 | 7012.5 | 0.66 | 1608.37 | G300E | 4829275 | 37.89 | G300E | 3599755.84 | 28.25
3149 | Story36 | B13 | 50 MPa RC Beam (37.5 cm x 25 cm) | Beam | 50MPa | Concrete Rectangular | 250 | 375 | 937.5 | 7012.5 | 0.66 | 1608.37 | G300E | 7446690.62 | 58.43 | G300E | 2674573.71 | 20.99
3150 | Story36 | B14 | 50 MPa RC Beam (37.5 cm x 25 cm) | Beam | 50MPa | Concrete Rectangular | 250 | 375 | 937.5 | 7012.5 | 0.66 | 1608.37 | G300E | 5026501.56 | 39.44 | G300E | 3497088.1 | 27.44
3151 | Story36 | B15 | 50 MPa RC Beam (37.5 cm x 25 cm) | Beam | 50MPa | Concrete Rectangular | 250 | 375 | 937.5 | 7012.5 | 0.66 | 1608.37 | G300E | 5026501.56 | 39.44 | G300E | 3497088.1 | 27.44
3152 | Story36 | B16 | 50 MPa RC Beam (37.5 cm x 25 cm) | Beam | 50MPa | Concrete Rectangular | 250 | 375 | 937.5 | 7012.5 | 0.66 | 1608.37 | G300E | 4829275 | 37.89 | G300E | 3599755.84 | 28.25
3153 | Story36 | B17 | 50 MPa RC Beam (37.5 cm x 25 cm) | Beam | 50MPa | Concrete Rectangular | 250 | 375 | 937.5 | 7012.5 | 0.66 | 1608.37 | G300E | 7446398.44 | 58.43 | G300E | 2674566.04 | 20.99
3154 | Story36 | B18 | 50 MPa RC Beam (37.5 cm x 25 cm) | Beam | 50MPa | Concrete Rectangular | 250 | 375 | 937.5 | 7012.5 | 0.66 | 1608.37 | G300E | 6714176.56 | 52.68 | G300E | 2637912.58 | 20.7
3155 | Story36 | B19 | 50 MPa RC Beam (37.5 cm x 25 cm) | Beam | 50MPa | Concrete Rectangular | 250 | 375 | 937.5 | 7012.5 | 0.66 | 1608.37 | G300E | 6714176.56 | 52.68 | G300E | 2637913.67 | 20.7
3156 | Story36 | B2 | 50 MPa RC Beam (37.5 cm x 25 cm) | Beam | 50MPa | Concrete Rectangular | 250 | 375 | 937.5 | 7012.5 | 0.66 | 1608.37 | G300E | 5026501.56 | 39.44 | G300E | 3497088.1 | 27.44
3157 | Story36 | B20 | 50 MPa RC Beam (37.5 cm x 25 cm) | Beam | 50MPa | Concrete Rectangular | 250 | 375 | 937.5 | 7012.5 | 0.66 | 1608.37 | G300E | 6569835.94 | 51.55 | G300E | 2628446.8 | 20.62
3158 | Story36 | B21 | 50 MPa RC Beam (37.5 cm x 25 cm) | Beam | 50MPa | Concrete Rectangular | 250 | 375 | 937.5 | 7012.5 | 0.66 | 1608.37 | G300E | 6959321.88 | 54.61 | G300E | 3054331.99 | 23.97
3159 | Story36 | B22 | 50 MPa RC Beam (37.5 cm x 25 cm) | Beam | 50MPa | Concrete Rectangular | 250 | 375 | 937.5 | 7012.5 | 0.66 | 1608.37 | G300E | 7148367.19 | 56.09 | G300E | 2669816.17 | 20.95
3160 | Story36 | B23 | 50 MPa RC Beam (37.5 cm x 25 cm) | Beam | 50MPa | Concrete Rectangular | 250 | 375 | 937.5 | 7012.5 | 0.66 | 1608.37 | G300E | 6092109.38 | 47.8 | G300E | 1552846.17 | 12.18
3161 | Story36 | B24 | 50 MPa RC Beam (37.5 cm x 25 cm) | Beam | 50MPa | Concrete Rectangular | 250 | 375 | 937.5 | 7012.5 | 0.66 | 1608.37 | G300E | 7148367.19 | 56.09 | G300E | 2669823.84 | 20.95
3162 | Story36 | B25 | 50 MPa RC Beam (37.5 cm x 25 cm) | Beam | 50MPa | Concrete Rectangular | 250 | 375 | 937.5 | 7012.5 | 0.66 | 1608.37 | G300E | 6959029.69 | 54.6 | G300E | 3054322.13 | 23.97
3163 | Story36 | B26 | 50 MPa RC Beam (37.5 cm x 25 cm) | Beam | 50MPa | Concrete Rectangular | 250 | 375 | 937.5 | 7012.5 | 0.66 | 1608.37 | G300E | 6569835.94 | 51.55 | G300E | 2628446.8 | 20.62
3164 | Story36 | B27 | 50 MPa RC Beam (37.5 cm x 25 cm) | Beam | 50MPa | Concrete Rectangular | 250 | 375 | 937.5 | 7012.5 | 0.66 | 1608.37 | G300E | 6714468.75 | 52.68 | G300E | 2637914.77 | 20.7
3165 | Story36 | B28 | 50 MPa RC Beam (37.5 cm x 25 cm) | Beam | 50MPa | Concrete Rectangular | 250 | 375 | 937.5 | 7012.5 | 0.66 | 1608.37 | G300E | 6713884.38 | 52.68 | G300E | 2637911.48 | 20.7
3166 | Story36 | B29 | 50 MPa RC Beam (37.5 cm x 25 cm) | Beam | 50MPa | Concrete Rectangular | 250 | 375 | 937.5 | 7012.5 | 0.66 | 1608.37 | G300E | 7446982.81 | 58.43 | G300E | 2674592.34 | 20.99
3167 | Story36 | B3 | 50 MPa RC Beam (37.5 cm x 25 cm) | Beam | 50MPa | Concrete Rectangular | 250 | 375 | 937.5 | 7012.5 | 0.66 | 1608.37 | G300E | 7446398.44 | 58.43 | G300E | 2674568.23 | 20.99
3168 | Story36 | B30 | 50 MPa RC Beam (37.5 cm x 25 cm) | Beam | 50MPa | Concrete Rectangular | 250 | 375 | 937.5 | 7012.5 | 0.66 | 1608.37 | G300E | 4829275 | 37.89 | G300E | 3599755.84 | 28.25
3169 | Story36 | B31 | 50 MPa RC Beam (37.5 cm x 25 cm) | Beam | 50MPa | Concrete Rectangular | 250 | 375 | 937.5 | 7012.5 | 0.66 | 1608.37 | G300E | 4555203.12 | 35.74 | G300E | 3442558.97 | 27.01
3170 | Story36 | B32 | 50 MPa RC Beam (37.5 cm x 25 cm) | Beam | 50MPa | Concrete Rectangular | 250 | 375 | 937.5 | 7012.5 | 0.66 | 1608.37 | G300E | 7197162.5 | 56.47 | G300E | 3045400.19 | 23.9
3171 | Story36 | B33 | 50 MPa RC Beam (37.5 cm x 25 cm) | Beam | 50MPa | Concrete Rectangular | 250 | 375 | 937.5 | 7012.5 | 0.66 | 1608.37 | G300E | 6959029.69 | 54.6 | G300E | 3054328.71 | 23.97
3172 | Story36 | B34 | 50 MPa RC Beam (37.5 cm x 25 cm) | Beam | 50MPa | Concrete Rectangular | 250 | 375 | 937.5 | 7012.5 | 0.66 | 1608.37 | G300E | 6569835.94 | 51.55 | G300E | 2628445.7 | 20.62
3173 | Story36 | B35 | 50 MPa RC Beam (37.5 cm x 25 cm) | Beam | 50MPa | Concrete Rectangular | 250 | 375 | 937.5 | 7012.5 | 0.66 | 1608.37 | G300E | 6716806.25 | 52.7 | G300E | 2519681.83 | 19.77
3174 | Story36 | B36 | 50 MPa RC Beam (37.5 cm x 25 cm) | Beam | 50MPa | Concrete Rectangular | 250 | 375 | 937.5 | 7012.5 | 0.66 | 1608.37 | G300E | 6716806.25 | 52.7 | G300E | 2519682.92 | 19.77
3175 | Story36 | B37 | 50 MPa RC Beam (37.5 cm x 25 cm) | Beam | 50MPa | Concrete Rectangular | 250 | 375 | 937.5 | 7200 | 0.68 | 1651.38 | G300E | 7278000 | 57.11 | G300E | 2726426.25 | 21.39
3176 | Story36 | B38 | 50 MPa RC Beam (37.5 cm x 25 cm) | Beam | 50MPa | Concrete Rectangular | 250 | 375 | 937.5 | 7012.5 | 0.66 | 1608.37 | G300E | 5413650 | 42.48 | G300E | 1544508.97 | 12.12
3177 | Story36 | B39 | 50 MPa RC Beam (37.5 cm x 25 cm) | Beam | 50MPa | Concrete Rectangular | 250 | 375 | 937.5 | 7200 | 0.68 | 1651.38 | G300E | 7279800 | 57.12 | G300E | 2726527.5 | 21.39
3178 | Story36 | B4 | 50 MPa RC Beam (37.5 cm x 25 cm) | Beam | 50MPa | Concrete Rectangular | 250 | 375 | 937.5 | 7012.5 | 0.66 | 1608.37 | G300E | 4829275 | 37.89 | G300E | 3599755.84 | 28.25
3179 | Story36 | B40 | 50 MPa RC Beam (37.5 cm x 25 cm) | Beam | 50MPa | Concrete Rectangular | 250 | 375 | 937.5 | 7012.5 | 0.66 | 1608.37 | G300E | 6716806.25 | 52.7 | G300E | 2519667.58 | 19.77
3180 | Story36 | B41 | 50 MPa RC Beam (37.5 cm x 25 cm) | Beam | 50MPa | Concrete Rectangular | 250 | 375 | 937.5 | 7012.5 | 0.66 | 1608.37 | G300E | 6716514.06 | 52.7 | G300E | 2519691.69 | 19.77
3181 | Story36 | B42 | 50 MPa RC Beam (37.5 cm x 25 cm) | Beam | 50MPa | Concrete Rectangular | 250 | 375 | 937.5 | 7012.5 | 0.66 | 1608.37 | G300E | 6569835.94 | 51.55 | G300E | 2628451.18 | 20.62
3182 | Story36 | B43 | 50 MPa RC Beam (37.5 cm x 25 cm) | Beam | 50MPa | Concrete Rectangular | 250 | 375 | 937.5 | 7012.5 | 0.66 | 1608.37 | G300E | 6959906.25 | 54.61 | G300E | 3054346.24 | 23.97
3183 | Story36 | B44 | 50 MPa RC Beam (37.5 cm x 25 cm) | Beam | 50MPa | Concrete Rectangular | 250 | 375 | 937.5 | 7012.5 | 0.66 | 1608.37 | G300E | 7197162.5 | 56.47 | G300E | 3045427.58 | 23.9
3184 | Story36 | B45 | 50 MPa RC Beam (37.5 cm x 25 cm) | Beam | 50MPa | Concrete Rectangular | 250 | 375 | 937.5 | 7012.5 | 0.66 | 1608.37 | G300E | 4554910.94 | 35.74 | G300E | 3442558.97 | 27.01
3185 | Story36 | B46 | 50 MPa RC Beam (37.5 cm x 25 cm) | Beam | 50MPa | Concrete Rectangular | 250 | 375 | 937.5 | 7012.5 | 0.66 | 1608.37 | G300E | 4279962.5 | 33.58 | G300E | 1480592.22 | 11.62
3186 | Story36 | B47 | 50 MPa RC Beam (37.5 cm x 25 cm) | Beam | 50MPa | Concrete Rectangular | 250 | 375 | 937.5 | 7012.5 | 0.66 | 1608.37 | G300E | 7251217.19 | 56.9 | G300E | 3206945.91 | 25.16
3187 | Story36 | B48 | 50 MPa RC Beam (37.5 cm x 25 cm) | Beam | 50MPa | Concrete Rectangular | 250 | 375 | 937.5 | 7012.5 | 0.66 | 1608.37 | G300E | 6092109.38 | 47.8 | G300E | 1552846.17 | 12.18
3188 | Story36 | B49 | 50 MPa RC Beam (37.5 cm x 25 cm) | Beam | 50MPa | Concrete Rectangular | 250 | 375 | 937.5 | 7012.5 | 0.66 | 1608.37 | G300E | 7148075 | 56.09 | G300E | 2669815.07 | 20.95
3189 | Story36 | B5 | 50 MPa RC Beam (37.5 cm x 25 cm) | Beam | 50MPa | Concrete Rectangular | 250 | 375 | 937.5 | 7012.5 | 0.66 | 1608.37 | G300E | 7197162.5 | 56.47 | G300E | 3045401.28 | 23.9
3190 | Story36 | B50 | 50 MPa RC Beam (37.5 cm x 25 cm) | Beam | 50MPa | Concrete Rectangular | 250 | 375 | 937.5 | 7012.5 | 0.66 | 1608.37 | G300E | 5413942.19 | 42.48 | G300E | 1544508.97 | 12.12
3191 | Story36 | B51 | 50 MPa RC Beam (37.5 cm x 25 cm) | Beam | 50MPa | Concrete Rectangular | 250 | 375 | 937.5 | 7200 | 0.68 | 1651.38 | G300E | 7278600 | 57.11 | G300E | 2725253.25 | 21.38
3192 | Story36 | B55 | 50 MPa RC Beam (37.5 cm x 25 cm) | Beam | 50MPa | Concrete Rectangular | 250 | 375 | 937.5 | 7012.5 | 0.66 | 1608.37 | G300E | 7089345.31 | 55.63 | G300E | 2655472.68 | 20.84
3193 | Story36 | B56 | 50 MPa RC Beam (37.5 cm x 25 cm) | Beam | 50MPa | Concrete Rectangular | 250 | 375 | 937.5 | 7012.5 | 0.66 | 1608.37 | G300E | 5413650 | 42.48 | G300E | 1544508.97 | 12.12
3194 | Story36 | B57 | 50 MPa RC Beam (37.5 cm x 25 cm) | Beam | 50MPa | Concrete Rectangular | 250 | 375 | 937.5 | 7012.5 | 0.66 | 1608.37 | G300E | 7148075 | 56.09 | G300E | 2669789.87 | 20.95
3195 | Story36 | B58 | 50 MPa RC Beam (37.5 cm x 25 cm) | Beam | 50MPa | Concrete Rectangular | 250 | 375 | 937.5 | 7012.5 | 0.66 | 1608.37 | G300E | 6092109.38 | 47.8 | G300E | 1552838.5 | 12.18
3196 | Story36 | B59 | 50 MPa RC Beam (37.5 cm x 25 cm) | Beam | 50MPa | Concrete Rectangular | 250 | 375 | 937.5 | 7012.5 | 0.66 | 1608.37 | G300E | 7251509.38 | 56.9 | G300E | 3206964.54 | 25.16
3197 | Story36 | B6 | 50 MPa RC Beam (37.5 cm x 25 cm) | Beam | 50MPa | Concrete Rectangular | 250 | 375 | 937.5 | 7012.5 | 0.66 | 1608.37 | G300E | 4555203.12 | 35.74 | G300E | 3442558.97 | 27.01
3198 | Story36 | B60 | 50 MPa RC Beam (37.5 cm x 25 cm) | Beam | 50MPa | Concrete Rectangular | 250 | 375 | 937.5 | 7012.5 | 0.66 | 1608.37 | G300E | 4279962.5 | 33.58 | G300E | 1480592.22 | 11.62
3199 | Story36 | B61 | 50 MPa RC Beam (37.5 cm x 25 cm) | Beam | 50MPa | Concrete Rectangular | 250 | 375 | 937.5 | 7012.5 | 0.66 | 1608.37 | G300E | 4555203.12 | 35.74 | G300E | 3442558.97 | 27.01
3200 | Story36 | B62 | 50 MPa RC Beam (37.5 cm x 25 cm) | Beam | 50MPa | Concrete Rectangular | 250 | 375 | 937.5 | 7012.5 | 0.66 | 1608.37 | G300E | 7251217.19 | 56.9 | G300E | 3206947 | 25.16
3201 | Story36 | B63 | 50 MPa RC Beam (37.5 cm x 25 cm) | Beam | 50MPa | Concrete Rectangular | 250 | 375 | 937.5 | 7012.5 | 0.66 | 1608.37 | G300E | 6959029.69 | 54.6 | G300E | 3054322.13 | 23.97
3202 | Story36 | B64 | 50 MPa RC Beam (37.5 cm x 25 cm) | Beam | 50MPa | Concrete Rectangular | 250 | 375 | 937.5 | 7012.5 | 0.66 | 1608.37 | G300E | 7148075 | 56.09 | G300E | 2669816.17 | 20.95
3203 | Story36 | B65 | 50 MPa RC Beam (37.5 cm x 25 cm) | Beam | 50MPa | Concrete Rectangular | 250 | 375 | 937.5 | 7012.5 | 0.66 | 1608.37 | G300E | 6716806.25 | 52.7 | G300E | 2519679.64 | 19.77
3204 | Story36 | B66 | 50 MPa RC Beam (37.5 cm x 25 cm) | Beam | 50MPa | Concrete Rectangular | 250 | 375 | 937.5 | 7200 | 0.68 | 1651.38 | G300E | 7278900 | 57.11 | G300E | 2725253.25 | 21.38
3205 | Story36 | B67 | 50 MPa RC Beam (37.5 cm x 25 cm) | Beam | 50MPa | Concrete Rectangular | 250 | 375 | 937.5 | 7012.5 | 0.66 | 1608.37 | G300E | 7088176.56 | 55.62 | G300E | 2655422.28 | 20.84
3206 | Story36 | B69 | 50 MPa RC Beam (37.5 cm x 25 cm) | Beam | 50MPa | Concrete Rectangular | 250 | 375 | 937.5 | 7012.5 | 0.66 | 1608.37 | G300E | 7043471.88 | 55.27 | G300E | 2643410.09 | 20.74
3207 | Story36 | B7 | 50 MPa RC Beam (37.5 cm x 25 cm) | Beam | 50MPa | Concrete Rectangular | 250 | 375 | 937.5 | 7012.5 | 0.66 | 1608.37 | G300E | 7251217.19 | 56.9 | G300E | 3206947 | 25.16
3208 | Story36 | B70 | 50 MPa RC Beam (37.5 cm x 25 cm) | Beam | 50MPa | Concrete Rectangular | 250 | 375 | 937.5 | 7012.5 | 0.66 | 1608.37 | G300E | 7027693.75 | 55.14 | G300E | 2640533.5 | 20.72
3209 | Story36 | B71 | 50 MPa RC Beam (37.5 cm x 25 cm) | Beam | 50MPa | Concrete Rectangular | 250 | 375 | 937.5 | 7012.5 | 0.66 | 1608.37 | G300E | 6707456.25 | 52.63 | G300E | 2520610.98 | 19.78
3210 | Story36 | B72 | 50 MPa RC Beam (37.5 cm x 25 cm) | Beam | 50MPa | Concrete Rectangular | 250 | 375 | 937.5 | 7012.5 | 0.66 | 1608.37 | G300E | 7147490.62 | 56.08 | G300E | 2669789.87 | 20.95
3211 | Story36 | B73 | 50 MPa RC Beam (37.5 cm x 25 cm) | Beam | 50MPa | Concrete Rectangular | 250 | 375 | 937.5 | 7012.5 | 0.66 | 1608.37 | G300E | 6956107.81 | 54.58 | G300E | 3054139.15 | 23.96
3212 | Story36 | B74 | 50 MPa RC Beam (37.5 cm x 25 cm) | Beam | 50MPa | Concrete Rectangular | 250 | 375 | 937.5 | 7012.5 | 0.66 | 1608.37 | G300E | 7250925 | 56.89 | G300E | 3206834.15 | 25.16
3213 | Story36 | B75 | 50 MPa RC Beam (37.5 cm x 25 cm) | Beam | 50MPa | Concrete Rectangular | 250 | 375 | 937.5 | 7012.5 | 0.66 | 1608.37 | G300E | 4554326.56 | 35.73 | G300E | 3442558.97 | 27.01
3214 | Story36 | B76 | 50 MPa RC Beam (37.5 cm x 25 cm) | Beam | 50MPa | Concrete Rectangular | 250 | 375 | 937.5 | 7012.5 | 0.66 | 1608.37 | G300E | 4829275 | 37.89 | G300E | 3599755.84 | 28.25
3215 | Story36 | B77 | 50 MPa RC Beam (37.5 cm x 25 cm) | Beam | 50MPa | Concrete Rectangular | 250 | 375 | 937.5 | 7012.5 | 0.66 | 1608.37 | G300E | 7197162.5 | 56.47 | G300E | 3045406.76 | 23.9
3216 | Story36 | B78 | 50 MPa RC Beam (37.5 cm x 25 cm) | Beam | 50MPa | Concrete Rectangular | 250 | 375 | 937.5 | 7012.5 | 0.66 | 1608.37 | G300E | 6714468.75 | 52.68 | G300E | 2637914.77 | 20.7
3217 | Story36 | B79 | 50 MPa RC Beam (37.5 cm x 25 cm) | Beam | 50MPa | Concrete Rectangular | 250 | 375 | 937.5 | 7012.5 | 0.66 | 1608.37 | G300E | 6569835.94 | 51.55 | G300E | 2628446.8 | 20.62
3218 | Story36 | B8 | 50 MPa RC Beam (37.5 cm x 25 cm) | Beam | 50MPa | Concrete Rectangular | 250 | 375 | 937.5 | 7012.5 | 0.66 | 1608.37 | G300E | 4279962.5 | 33.58 | G300E | 1480592.22 | 11.62
3219 | Story36 | B80 | 50 MPa RC Beam (37.5 cm x 25 cm) | Beam | 50MPa | Concrete Rectangular | 250 | 375 | 937.5 | 7012.5 | 0.66 | 1608.37 | G300E | 6569835.94 | 51.55 | G300E | 2628448.99 | 20.62
3220 | Story36 | B81 | 50 MPa RC Beam (37.5 cm x 25 cm) | Beam | 50MPa | Concrete Rectangular | 250 | 375 | 937.5 | 7012.5 | 0.66 | 1608.37 | G300E | 6717682.81 | 52.71 | G300E | 2519704.84 | 19.77
3221 | Story36 | B82 | 50 MPa RC Beam (37.5 cm x 25 cm) | Beam | 50MPa | Concrete Rectangular | 250 | 375 | 937.5 | 7012.5 | 0.66 | 1608.37 | G300E | 7148075 | 56.09 | G300E | 2669794.25 | 20.95
3222 | Story36 | B83 | 50 MPa RC Beam (37.5 cm x 25 cm) | Beam | 50MPa | Concrete Rectangular | 250 | 375 | 937.5 | 7012.5 | 0.66 | 1608.37 | G300E | 5413357.81 | 42.48 | G300E | 1544508.97 | 12.12
3223 | Story36 | B84 | 50 MPa RC Beam (37.5 cm x 25 cm) | Beam | 50MPa | Concrete Rectangular | 250 | 375 | 937.5 | 7012.5 | 0.66 | 1608.37 | G300E | 7147490.62 | 56.08 | G300E | 2669662.77 | 20.95
3224 | Story36 | B85 | 50 MPa RC Beam (37.5 cm x 25 cm) | Beam | 50MPa | Concrete Rectangular | 250 | 375 | 937.5 | 7012.5 | 0.66 | 1608.37 | G300E | 6704826.56 | 52.61 | G300E | 2519836.32 | 19.77
3225 | Story36 | B86 | 50 MPa RC Beam (37.5 cm x 25 cm) | Beam | 50MPa | Concrete Rectangular | 250 | 375 | 937.5 | 7012.5 | 0.66 | 1608.37 | G300E | 6502340.62 | 51.02 | G300E | 2614740.65 | 20.52
3226 | Story36 | B87 | 50 MPa RC Beam (37.5 cm x 25 cm) | Beam | 50MPa | Concrete Rectangular | 250 | 375 | 937.5 | 7012.5 | 0.66 | 1608.37 | G300E | 6488315.62 | 50.91 | G300E | 2613666.86 | 20.51
3227 | Story36 | B88 | 50 MPa RC Beam (37.5 cm x 25 cm) | Beam | 50MPa | Concrete Rectangular | 250 | 375 | 937.5 | 7012.5 | 0.66 | 1608.37 | G300E | 6643759.38 | 52.13 | G300E | 2626936.92 | 20.61
3228 | Story36 | B89 | 50 MPa RC Beam (37.5 cm x 25 cm) | Beam | 50MPa | Concrete Rectangular | 250 | 375 | 937.5 | 7012.5 | 0.66 | 1608.37 | G300E | 7196578.12 | 56.47 | G300E | 3045267.61 | 23.89
3229 | Story36 | B9 | 50 MPa RC Beam (37.5 cm x 25 cm) | Beam | 50MPa | Concrete Rectangular | 250 | 375 | 937.5 | 7012.5 | 0.66 | 1608.37 | G300E | 7251217.19 | 56.9 | G300E | 3206949.2 | 25.16
3230 | Story36 | B90 | 50 MPa RC Beam (37.5 cm x 25 cm) | Beam | 50MPa | Concrete Rectangular | 250 | 375 | 937.5 | 7012.5 | 0.66 | 1608.37 | G300E | 4827521.88 | 37.88 | G300E | 3599755.84 | 28.25
3231 | Story36 | B91 | 50 MPa RC Beam (37.5 cm x 25 cm) | Beam | 50MPa | Concrete Rectangular | 250 | 375 | 937.5 | 7012.5 | 0.66 | 1608.37 | G300E | 5026501.56 | 39.44 | G300E | 3497088.1 | 27.44
3232 | Story36 | B92 | 50 MPa RC Beam (37.5 cm x 25 cm) | Beam | 50MPa | Concrete Rectangular | 250 | 375 | 937.5 | 7012.5 | 0.66 | 1608.37 | G300E | 7446690.62 | 58.43 | G300E | 2674573.71 | 20.99
3233 | Story36 | B93 | 50 MPa RC Beam (37.5 cm x 25 cm) | Beam | 50MPa | Concrete Rectangular | 250 | 375 | 937.5 | 7012.5 | 0.66 | 1608.37 | G300E | 7446982.81 | 58.43 | G300E | 2674590.14 | 20.99
3234 | Story36 | B94 | 50 MPa RC Beam (37.5 cm x 25 cm) | Beam | 50MPa | Concrete Rectangular | 250 | 375 | 937.5 | 7012.5 | 0.66 | 1608.37 | G300E | 6713884.38 | 52.68 | G300E | 2637911.48 | 20.7
3235 | Story36 | B95 | 50 MPa RC Beam (37.5 cm x 25 cm) | Beam | 50MPa | Concrete Rectangular | 250 | 375 | 937.5 | 7012.5 | 0.66 | 1608.37 | G300E | 7197162.5 | 56.47 | G300E | 3045427.58 | 23.9
3236 | Story36 | B96 | 50 MPa RC Beam (37.5 cm x 25 cm) | Beam | 50MPa | Concrete Rectangular | 250 | 375 | 937.5 | 7012.5 | 0.66 | 1608.37 | G300E | 6959614.06 | 54.61 | G300E | 3054349.53 | 23.97
3237 | Story36 | B97 | 50 MPa RC Beam (37.5 cm x 25 cm) | Beam | 50MPa | Concrete Rectangular | 250 | 375 | 937.5 | 7012.5 | 0.66 | 1608.37 | G300E | 7251509.38 | 56.9 | G300E | 3206963.44 | 25.16
3238 | Story36 | B98 | 50 MPa RC Beam (37.5 cm x 25 cm) | Beam | 50MPa | Concrete Rectangular | 250 | 375 | 937.5 | 7012.5 | 0.66 | 1608.37 | G300E | 6092109.38 | 47.8 | G300E | 1552838.5 | 12.18
3239 | Story36 | B99 | 50 MPa RC Beam (37.5 cm x 25 cm) | Beam | 50MPa | Concrete Rectangular | 250 | 375 | 937.5 | 7012.5 | 0.66 | 1608.37 | G300E | 7250632.81 | 56.89 | G300E | 3206835.24 | 25.16
3240 | Story37 | B1 | 50 MPa RC Beam (37.5 cm x 25 cm) | Beam | 50MPa | Concrete Rectangular | 250 | 375 | 937.5 | 7012.5 | 0.66 | 1608.37 | G300E | 5026209.38 | 39.44 | G300E | 3502931.85 | 27.49
3241 | Story37 | B10 | 50 MPa RC Beam (37.5 cm x 25 cm) | Beam | 50MPa | Concrete Rectangular | 250 | 375 | 937.5 | 7012.5 | 0.66 | 1608.37 | G300E | 4552865.62 | 35.72 | G300E | 3446065.22 | 27.04
3242 | Story37 | B100 | 50 MPa RC Beam (37.5 cm x 25 cm) | Beam | 50MPa | Concrete Rectangular | 250 | 375 | 937.5 | 7012.5 | 0.66 | 1608.37 | G300E | 7009578.12 | 55 | G300E | 3317600.24 | 26.03
3243 | Story37 | B101 | 50 MPa RC Beam (37.5 cm x 25 cm) | Beam | 50MPa | Concrete Rectangular | 250 | 375 | 937.5 | 7012.5 | 0.66 | 1608.37 | G300E | 7207681.25 | 56.55 | G300E | 3178166.17 | 24.94
3244 | Story37 | B102 | 50 MPa RC Beam (37.5 cm x 25 cm) | Beam | 50MPa | Concrete Rectangular | 250 | 375 | 937.5 | 7012.5 | 0.66 | 1608.37 | G300E | 6654862.5 | 52.22 | G300E | 2627360.96 | 20.62
3245 | Story37 | B103 | 50 MPa RC Beam (37.5 cm x 25 cm) | Beam | 50MPa | Concrete Rectangular | 250 | 375 | 937.5 | 7012.5 | 0.66 | 1608.37 | G300E | 7453995.31 | 58.49 | G300E | 2679080.34 | 21.02
3246 | Story37 | B104 | 50 MPa RC Beam (37.5 cm x 25 cm) | Beam | 50MPa | Concrete Rectangular | 250 | 375 | 937.5 | 7012.5 | 0.66 | 1608.37 | G300E | 7452534.38 | 58.48 | G300E | 2678232.26 | 21.01
3247 | Story37 | B105 | 50 MPa RC Beam (37.5 cm x 25 cm) | Beam | 50MPa | Concrete Rectangular | 250 | 375 | 937.5 | 7012.5 | 0.66 | 1608.37 | G300E | 4985887.5 | 39.12 | G300E | 3500594.35 | 27.47
3248 | Story37 | B106 | 50 MPa RC Beam (37.5 cm x 25 cm) | Beam | 50MPa | Concrete Rectangular | 250 | 375 | 937.5 | 7012.5 | 0.66 | 1608.37 | G300E | 5026209.38 | 39.44 | G300E | 3504100.6 | 27.49
3249 | Story37 | B107 | 50 MPa RC Beam (37.5 cm x 25 cm) | Beam | 50MPa | Concrete Rectangular | 250 | 375 | 937.5 | 7012.5 | 0.66 | 1608.37 | G300E | 4834826.56 | 37.94 | G300E | 3611443.34 | 28.34
3250 | Story37 | B108 | 50 MPa RC Beam (37.5 cm x 25 cm) | Beam | 50MPa | Concrete Rectangular | 250 | 375 | 937.5 | 7012.5 | 0.66 | 1608.37 | G300E | 4553157.81 | 35.73 | G300E | 3446065.22 | 27.04
3251 | Story37 | B109 | 50 MPa RC Beam (37.5 cm x 25 cm) | Beam | 50MPa | Concrete Rectangular | 250 | 375 | 937.5 | 7012.5 | 0.66 | 1608.37 | G300E | 4267106.25 | 33.48 | G300E | 1480592.22 | 11.62
3252 | Story37 | B11 | 50 MPa RC Beam (37.5 cm x 25 cm) | Beam | 50MPa | Concrete Rectangular | 250 | 375 | 937.5 | 7012.5 | 0.66 | 1608.37 | G300E | 7208265.62 | 56.56 | G300E | 3178317.38 | 24.94
3253 | Story37 | B110 | 50 MPa RC Beam (37.5 cm x 25 cm) | Beam | 50MPa | Concrete Rectangular | 250 | 375 | 937.5 | 7012.5 | 0.66 | 1608.37 | G300E | 4552865.62 | 35.72 | G300E | 3446065.22 | 27.04
3254 | Story37 | B111 | 50 MPa RC Beam (37.5 cm x 25 cm) | Beam | 50MPa | Concrete Rectangular | 250 | 375 | 937.5 | 7012.5 | 0.66 | 1608.37 | G300E | 4833073.44 | 37.92 | G300E | 3611443.34 | 28.34
3255 | Story37 | B112 | 50 MPa RC Beam (37.5 cm x 25 cm) | Beam | 50MPa | Concrete Rectangular | 250 | 375 | 937.5 | 7012.5 | 0.66 | 1608.37 | G300E | 4982673.44 | 39.1 | G300E | 3502931.85 | 27.49
3256 | Story37 | B12 | 50 MPa RC Beam (37.5 cm x 25 cm) | Beam | 50MPa | Concrete Rectangular | 250 | 375 | 937.5 | 7012.5 | 0.66 | 1608.37 | G300E | 4835118.75 | 37.94 | G300E | 3611443.34 | 28.34
3257 | Story37 | B13 | 50 MPa RC Beam (37.5 cm x 25 cm) | Beam | 50MPa | Concrete Rectangular | 250 | 375 | 937.5 | 7012.5 | 0.66 | 1608.37 | G300E | 7472987.5 | 58.64 | G300E | 2678394.43 | 21.02
3258 | Story37 | B14 | 50 MPa RC Beam (37.5 cm x 25 cm) | Beam | 50MPa | Concrete Rectangular | 250 | 375 | 937.5 | 7012.5 | 0.66 | 1608.37 | G300E | 5026209.38 | 39.44 | G300E | 3502931.85 | 27.49
3259 | Story37 | B15 | 50 MPa RC Beam (37.5 cm x 25 cm) | Beam | 50MPa | Concrete Rectangular | 250 | 375 | 937.5 | 7012.5 | 0.66 | 1608.37 | G300E | 5026209.38 | 39.44 | G300E | 3504100.6 | 27.49
3260 | Story37 | B16 | 50 MPa RC Beam (37.5 cm x 25 cm) | Beam | 50MPa | Concrete Rectangular | 250 | 375 | 937.5 | 7012.5 | 0.66 | 1608.37 | G300E | 4835118.75 | 37.94 | G300E | 3611443.34 | 28.34
3261 | Story37 | B17 | 50 MPa RC Beam (37.5 cm x 25 cm) | Beam | 50MPa | Concrete Rectangular | 250 | 375 | 937.5 | 7012.5 | 0.66 | 1608.37 | G300E | 7472987.5 | 58.64 | G300E | 2678385.66 | 21.02
3262 | Story37 | B18 | 50 MPa RC Beam (37.5 cm x 25 cm) | Beam | 50MPa | Concrete Rectangular | 250 | 375 | 937.5 | 7012.5 | 0.66 | 1608.37 | G300E | 6729078.12 | 52.8 | G300E | 2639304.12 | 20.71
3263 | Story37 | B19 | 50 MPa RC Beam (37.5 cm x 25 cm) | Beam | 50MPa | Concrete Rectangular | 250 | 375 | 937.5 | 7012.5 | 0.66 | 1608.37 | G300E | 6728785.94 | 52.8 | G300E | 2639305.22 | 20.71
3264 | Story37 | B2 | 50 MPa RC Beam (37.5 cm x 25 cm) | Beam | 50MPa | Concrete Rectangular | 250 | 375 | 937.5 | 7012.5 | 0.66 | 1608.37 | G300E | 5026209.38 | 39.44 | G300E | 3502931.85 | 27.49
3265 | Story37 | B20 | 50 MPa RC Beam (37.5 cm x 25 cm) | Beam | 50MPa | Concrete Rectangular | 250 | 375 | 937.5 | 7012.5 | 0.66 | 1608.37 | G300E | 6564284.37 | 51.51 | G300E | 2628341.61 | 20.62
3266 | Story37 | B21 | 50 MPa RC Beam (37.5 cm x 25 cm) | Beam | 50MPa | Concrete Rectangular | 250 | 375 | 937.5 | 7012.5 | 0.66 | 1608.37 | G300E | 7011915.62 | 55.02 | G300E | 3317779.93 | 26.03
3267 | Story37 | B22 | 50 MPa RC Beam (37.5 cm x 25 cm) | Beam | 50MPa | Concrete Rectangular | 250 | 375 | 937.5 | 7012.5 | 0.66 | 1608.37 | G300E | 7160931.25 | 56.19 | G300E | 2670450.58 | 20.95
3268 | Story37 | B23 | 50 MPa RC Beam (37.5 cm x 25 cm) | Beam | 50MPa | Concrete Rectangular | 250 | 375 | 937.5 | 7012.5 | 0.66 | 1608.37 | G300E | 6074870.31 | 47.67 | G300E | 1551966.32 | 12.18
3269 | Story37 | B24 | 50 MPa RC Beam (37.5 cm x 25 cm) | Beam | 50MPa | Concrete Rectangular | 250 | 375 | 937.5 | 7012.5 | 0.66 | 1608.37 | G300E | 7160931.25 | 56.19 | G300E | 2670458.25 | 20.95
3270 | Story37 | B25 | 50 MPa RC Beam (37.5 cm x 25 cm) | Beam | 50MPa | Concrete Rectangular | 250 | 375 | 937.5 | 7012.5 | 0.66 | 1608.37 | G300E | 7011915.62 | 55.02 | G300E | 3317768.97 | 26.03
3271 | Story37 | B26 | 50 MPa RC Beam (37.5 cm x 25 cm) | Beam | 50MPa | Concrete Rectangular | 250 | 375 | 937.5 | 7012.5 | 0.66 | 1608.37 | G300E | 6564284.37 | 51.51 | G300E | 2628342.71 | 20.62
3272 | Story37 | B27 | 50 MPa RC Beam (37.5 cm x 25 cm) | Beam | 50MPa | Concrete Rectangular | 250 | 375 | 937.5 | 7012.5 | 0.66 | 1608.37 | G300E | 6729078.12 | 52.8 | G300E | 2639308.5 | 20.71
3273 | Story37 | B28 | 50 MPa RC Beam (37.5 cm x 25 cm) | Beam | 50MPa | Concrete Rectangular | 250 | 375 | 937.5 | 7012.5 | 0.66 | 1608.37 | G300E | 6728785.94 | 52.8 | G300E | 2639303.03 | 20.71
3274 | Story37 | B29 | 50 MPa RC Beam (37.5 cm x 25 cm) | Beam | 50MPa | Concrete Rectangular | 250 | 375 | 937.5 | 7012.5 | 0.66 | 1608.37 | G300E | 7472987.5 | 58.64 | G300E | 2678406.48 | 21.02
3275 | Story37 | B3 | 50 MPa RC Beam (37.5 cm x 25 cm) | Beam | 50MPa | Concrete Rectangular | 250 | 375 | 937.5 | 7012.5 | 0.66 | 1608.37 | G300E | 7472987.5 | 58.64 | G300E | 2678386.76 | 21.02
3276 | Story37 | B30 | 50 MPa RC Beam (37.5 cm x 25 cm) | Beam | 50MPa | Concrete Rectangular | 250 | 375 | 937.5 | 7012.5 | 0.66 | 1608.37 | G300E | 4834826.56 | 37.94 | G300E | 3611443.34 | 28.34
3277 | Story37 | B31 | 50 MPa RC Beam (37.5 cm x 25 cm) | Beam | 50MPa | Concrete Rectangular | 250 | 375 | 937.5 | 7012.5 | 0.66 | 1608.37 | G300E | 4553157.81 | 35.73 | G300E | 3446065.22 | 27.04
3278 | Story37 | B32 | 50 MPa RC Beam (37.5 cm x 25 cm) | Beam | 50MPa | Concrete Rectangular | 250 | 375 | 937.5 | 7012.5 | 0.66 | 1608.37 | G300E | 7208265.62 | 56.56 | G300E | 3178308.61 | 24.94
3279 | Story37 | B33 | 50 MPa RC Beam (37.5 cm x 25 cm) | Beam | 50MPa | Concrete Rectangular | 250 | 375 | 937.5 | 7012.5 | 0.66 | 1608.37 | G300E | 7011915.62 | 55.02 | G300E | 3317777.74 | 26.03
3280 | Story37 | B34 | 50 MPa RC Beam (37.5 cm x 25 cm) | Beam | 50MPa | Concrete Rectangular | 250 | 375 | 937.5 | 7012.5 | 0.66 | 1608.37 | G300E | 6564284.37 | 51.51 | G300E | 2628341.61 | 20.62
3281 | Story37 | B35 | 50 MPa RC Beam (37.5 cm x 25 cm) | Beam | 50MPa | Concrete Rectangular | 250 | 375 | 937.5 | 7012.5 | 0.66 | 1608.37 | G300E | 6779918.75 | 53.2 | G300E | 2524537.98 | 19.81
3282 | Story37 | B36 | 50 MPa RC Beam (37.5 cm x 25 cm) | Beam | 50MPa | Concrete Rectangular | 250 | 375 | 937.5 | 7012.5 | 0.66 | 1608.37 | G300E | 6779918.75 | 53.2 | G300E | 2524542.37 | 19.81
3283 | Story37 | B37 | 50 MPa RC Beam (37.5 cm x 25 cm) | Beam | 50MPa | Concrete Rectangular | 250 | 375 | 937.5 | 7200 | 0.68 | 1651.38 | G300E | 7256100 | 56.93 | G300E | 2753125.12 | 21.6
3284 | Story37 | B38 | 50 MPa RC Beam (37.5 cm x 25 cm) | Beam | 50MPa | Concrete Rectangular | 250 | 375 | 937.5 | 7012.5 | 0.66 | 1608.37 | G300E | 5420078.13 | 42.53 | G300E | 1544508.97 | 12.12
3285 | Story37 | B39 | 50 MPa RC Beam (37.5 cm x 25 cm) | Beam | 50MPa | Concrete Rectangular | 250 | 375 | 937.5 | 7200 | 0.68 | 1651.38 | G300E | 7257000 | 56.94 | G300E | 2753151 | 21.6
3286 | Story37 | B4 | 50 MPa RC Beam (37.5 cm x 25 cm) | Beam | 50MPa | Concrete Rectangular | 250 | 375 | 937.5 | 7012.5 | 0.66 | 1608.37 | G300E | 4835118.75 | 37.94 | G300E | 3611443.34 | 28.34
3287 | Story37 | B40 | 50 MPa RC Beam (37.5 cm x 25 cm) | Beam | 50MPa | Concrete Rectangular | 250 | 375 | 937.5 | 7012.5 | 0.66 | 1608.37 | G300E | 6780210.94 | 53.2 | G300E | 2524533.6 | 19.81
3288 | Story37 | B41 | 50 MPa RC Beam (37.5 cm x 25 cm) | Beam | 50MPa | Concrete Rectangular | 250 | 375 | 937.5 | 7012.5 | 0.66 | 1608.37 | G300E | 6779334.38 | 53.19 | G300E | 2524554.42 | 19.81
3289 | Story37 | B42 | 50 MPa RC Beam (37.5 cm x 25 cm) | Beam | 50MPa | Concrete Rectangular | 250 | 375 | 937.5 | 7012.5 | 0.66 | 1608.37 | G300E | 6564284.37 | 51.51 | G300E | 2628347.09 | 20.62
3290 | Story37 | B43 | 50 MPa RC Beam (37.5 cm x 25 cm) | Beam | 50MPa | Concrete Rectangular | 250 | 375 | 937.5 | 7012.5 | 0.66 | 1608.37 | G300E | 7011915.62 | 55.02 | G300E | 3317796.37 | 26.03
3291 | Story37 | B44 | 50 MPa RC Beam (37.5 cm x 25 cm) | Beam | 50MPa | Concrete Rectangular | 250 | 375 | 937.5 | 7012.5 | 0.66 | 1608.37 | G300E | 7208557.81 | 56.56 | G300E | 3178337.1 | 24.94
3292 | Story37 | B45 | 50 MPa RC Beam (37.5 cm x 25 cm) | Beam | 50MPa | Concrete Rectangular | 250 | 375 | 937.5 | 7012.5 | 0.66 | 1608.37 | G300E | 4553157.81 | 35.73 | G300E | 3446065.22 | 27.04
3293 | Story37 | B46 | 50 MPa RC Beam (37.5 cm x 25 cm) | Beam | 50MPa | Concrete Rectangular | 250 | 375 | 937.5 | 7012.5 | 0.66 | 1608.37 | G300E | 4265937.5 | 33.47 | G300E | 1480592.22 | 11.62
3294 | Story37 | B47 | 50 MPa RC Beam (37.5 cm x 25 cm) | Beam | 50MPa | Concrete Rectangular | 250 | 375 | 937.5 | 7012.5 | 0.66 | 1608.37 | G300E | 7260567.19 | 56.97 | G300E | 3206928.38 | 25.16
3295 | Story37 | B48 | 50 MPa RC Beam (37.5 cm x 25 cm) | Beam | 50MPa | Concrete Rectangular | 250 | 375 | 937.5 | 7012.5 | 0.66 | 1608.37 | G300E | 6074578.12 | 47.66 | G300E | 1551967.42 | 12.18
3296 | Story37 | B49 | 50 MPa RC Beam (37.5 cm x 25 cm) | Beam | 50MPa | Concrete Rectangular | 250 | 375 | 937.5 | 7012.5 | 0.66 | 1608.37 | G300E | 7160931.25 | 56.19 | G300E | 2670450.58 | 20.95
3297 | Story37 | B5 | 50 MPa RC Beam (37.5 cm x 25 cm) | Beam | 50MPa | Concrete Rectangular | 250 | 375 | 937.5 | 7012.5 | 0.66 | 1608.37 | G300E | 7208265.62 | 56.56 | G300E | 3178311.9 | 24.94
3298 | Story37 | B50 | 50 MPa RC Beam (37.5 cm x 25 cm) | Beam | 50MPa | Concrete Rectangular | 250 | 375 | 937.5 | 7012.5 | 0.66 | 1608.37 | G300E | 5419785.94 | 42.53 | G300E | 1544508.97 | 12.12
3299 | Story37 | B51 | 50 MPa RC Beam (37.5 cm x 25 cm) | Beam | 50MPa | Concrete Rectangular | 250 | 375 | 937.5 | 7200 | 0.68 | 1651.38 | G300E | 7256100 | 56.93 | G300E | 2753130.75 | 21.6
3300 | Story37 | B55 | 50 MPa RC Beam (37.5 cm x 25 cm) | Beam | 50MPa | Concrete Rectangular | 250 | 375 | 937.5 | 7012.5 | 0.66 | 1608.37 | G300E | 7066846.88 | 55.45 | G300E | 2681435.73 | 21.04
3301 | Story37 | B56 | 50 MPa RC Beam (37.5 cm x 25 cm) | Beam | 50MPa | Concrete Rectangular | 250 | 375 | 937.5 | 7012.5 | 0.66 | 1608.37 | G300E | 5419493.75 | 42.52 | G300E | 1544508.97 | 12.12
3302 | Story37 | B57 | 50 MPa RC Beam (37.5 cm x 25 cm) | Beam | 50MPa | Concrete Rectangular | 250 | 375 | 937.5 | 7012.5 | 0.66 | 1608.37 | G300E | 7160639.06 | 56.19 | G300E | 2670425.38 | 20.95
3303 | Story37 | B58 | 50 MPa RC Beam (37.5 cm x 25 cm) | Beam | 50MPa | Concrete Rectangular | 250 | 375 | 937.5 | 7012.5 | 0.66 | 1608.37 | G300E | 6073993.75 | 47.66 | G300E | 1551959.75 | 12.18
3304 | Story37 | B59 | 50 MPa RC Beam (37.5 cm x 25 cm) | Beam | 50MPa | Concrete Rectangular | 250 | 375 | 937.5 | 7012.5 | 0.66 | 1608.37 | G300E | 7260859.37 | 56.97 | G300E | 3206947 | 25.16
3305 | Story37 | B6 | 50 MPa RC Beam (37.5 cm x 25 cm) | Beam | 50MPa | Concrete Rectangular | 250 | 375 | 937.5 | 7012.5 | 0.66 | 1608.37 | G300E | 4553157.81 | 35.73 | G300E | 3446065.22 | 27.04
3306 | Story37 | B60 | 50 MPa RC Beam (37.5 cm x 25 cm) | Beam | 50MPa | Concrete Rectangular | 250 | 375 | 937.5 | 7012.5 | 0.66 | 1608.37 | G300E | 4267106.25 | 33.48 | G300E | 1480592.22 | 11.62
3307 | Story37 | B61 | 50 MPa RC Beam (37.5 cm x 25 cm) | Beam | 50MPa | Concrete Rectangular | 250 | 375 | 937.5 | 7012.5 | 0.66 | 1608.37 | G300E | 4552865.62 | 35.72 | G300E | 3446065.22 | 27.04
3308 | Story37 | B62 | 50 MPa RC Beam (37.5 cm x 25 cm) | Beam | 50MPa | Concrete Rectangular | 250 | 375 | 937.5 | 7012.5 | 0.66 | 1608.37 | G300E | 7260567.19 | 56.97 | G300E | 3206929.47 | 25.16
3309 | Story37 | B63 | 50 MPa RC Beam (37.5 cm x 25 cm) | Beam | 50MPa | Concrete Rectangular | 250 | 375 | 937.5 | 7012.5 | 0.66 | 1608.37 | G300E | 7011915.62 | 55.02 | G300E | 3317771.17 | 26.03
3310 | Story37 | B64 | 50 MPa RC Beam (37.5 cm x 25 cm) | Beam | 50MPa | Concrete Rectangular | 250 | 375 | 937.5 | 7012.5 | 0.66 | 1608.37 | G300E | 7160931.25 | 56.19 | G300E | 2670450.58 | 20.95
3311 | Story37 | B65 | 50 MPa RC Beam (37.5 cm x 25 cm) | Beam | 50MPa | Concrete Rectangular | 250 | 375 | 937.5 | 7012.5 | 0.66 | 1608.37 | G300E | 6779918.75 | 53.2 | G300E | 2524536.89 | 19.81
3312 | Story37 | B66 | 50 MPa RC Beam (37.5 cm x 25 cm) | Beam | 50MPa | Concrete Rectangular | 250 | 375 | 937.5 | 7200 | 0.68 | 1651.38 | G300E | 7256400 | 56.94 | G300E | 2753131.88 | 21.6
3313 | Story37 | B67 | 50 MPa RC Beam (37.5 cm x 25 cm) | Beam | 50MPa | Concrete Rectangular | 250 | 375 | 937.5 | 7012.5 | 0.66 | 1608.37 | G300E | 7066554.69 | 55.45 | G300E | 2681424.78 | 21.04
3314 | Story37 | B69 | 50 MPa RC Beam (37.5 cm x 25 cm) | Beam | 50MPa | Concrete Rectangular | 250 | 375 | 937.5 | 7012.5 | 0.66 | 1608.37 | G300E | 7022726.56 | 55.1 | G300E | 2669629.53 | 20.95
3315 | Story37 | B7 | 50 MPa RC Beam (37.5 cm x 25 cm) | Beam | 50MPa | Concrete Rectangular | 250 | 375 | 937.5 | 7012.5 | 0.66 | 1608.37 | G300E | 7260567.19 | 56.97 | G300E | 3206928.38 | 25.16
3316 | Story37 | B70 | 50 MPa RC Beam (37.5 cm x 25 cm) | Beam | 50MPa | Concrete Rectangular | 250 | 375 | 937.5 | 7012.5 | 0.66 | 1608.37 | G300E | 7006948.44 | 54.98 | G300E | 2667946.9 | 20.93
3317 | Story37 | B71 | 50 MPa RC Beam (37.5 cm x 25 cm) | Beam | 50MPa | Concrete Rectangular | 250 | 375 | 937.5 | 7012.5 | 0.66 | 1608.37 | G300E | 6776412.5 | 53.17 | G300E | 2525781.61 | 19.82
3318 | Story37 | B72 | 50 MPa RC Beam (37.5 cm x 25 cm) | Beam | 50MPa | Concrete Rectangular | 250 | 375 | 937.5 | 7012.5 | 0.66 | 1608.37 | G300E | 7160346.87 | 56.18 | G300E | 2670422.09 | 20.95
3319 | Story37 | B73 | 50 MPa RC Beam (37.5 cm x 25 cm) | Beam | 50MPa | Concrete Rectangular | 250 | 375 | 937.5 | 7012.5 | 0.66 | 1608.37 | G300E | 7008993.75 | 55 | G300E | 3317590.38 | 26.03
3320 | Story37 | B74 | 50 MPa RC Beam (37.5 cm x 25 cm) | Beam | 50MPa | Concrete Rectangular | 250 | 375 | 937.5 | 7012.5 | 0.66 | 1608.37 | G300E | 7259398.44 | 56.96 | G300E | 3206816.62 | 25.16
3321 | Story37 | B75 | 50 MPa RC Beam (37.5 cm x 25 cm) | Beam | 50MPa | Concrete Rectangular | 250 | 375 | 937.5 | 7012.5 | 0.66 | 1608.37 | G300E | 4552865.62 | 35.72 | G300E | 3446065.22 | 27.04
3322 | Story37 | B76 | 50 MPa RC Beam (37.5 cm x 25 cm) | Beam | 50MPa | Concrete Rectangular | 250 | 375 | 937.5 | 7012.5 | 0.66 | 1608.37 | G300E | 4835118.75 | 37.94 | G300E | 3611443.34 | 28.34
3323 | Story37 | B77 | 50 MPa RC Beam (37.5 cm x 25 cm) | Beam | 50MPa | Concrete Rectangular | 250 | 375 | 937.5 | 7012.5 | 0.66 | 1608.37 | G300E | 7208265.62 | 56.56 | G300E | 3178316.28 | 24.94
3324 | Story37 | B78 | 50 MPa RC Beam (37.5 cm x 25 cm) | Beam | 50MPa | Concrete Rectangular | 250 | 375 | 937.5 | 7012.5 | 0.66 | 1608.37 | G300E | 6729078.12 | 52.8 | G300E | 2639309.6 | 20.71
3325 | Story37 | B79 | 50 MPa RC Beam (37.5 cm x 25 cm) | Beam | 50MPa | Concrete Rectangular | 250 | 375 | 937.5 | 7012.5 | 0.66 | 1608.37 | G300E | 6564284.37 | 51.51 | G300E | 2628342.71 | 20.62
3326 | Story37 | B8 | 50 MPa RC Beam (37.5 cm x 25 cm) | Beam | 50MPa | Concrete Rectangular | 250 | 375 | 937.5 | 7012.5 | 0.66 | 1608.37 | G300E | 4265937.5 | 33.47 | G300E | 1480592.22 | 11.62
3327 | Story37 | B80 | 50 MPa RC Beam (37.5 cm x 25 cm) | Beam | 50MPa | Concrete Rectangular | 250 | 375 | 937.5 | 7012.5 | 0.66 | 1608.37 | G300E | 6564284.37 | 51.51 | G300E | 2628344.9 | 20.62
3328 | Story37 | B81 | 50 MPa RC Beam (37.5 cm x 25 cm) | Beam | 50MPa | Concrete Rectangular | 250 | 375 | 937.5 | 7012.5 | 0.66 | 1608.37 | G300E | 6779626.56 | 53.2 | G300E | 2524567.57 | 19.81
3329 | Story37 | B82 | 50 MPa RC Beam (37.5 cm x 25 cm) | Beam | 50MPa | Concrete Rectangular | 250 | 375 | 937.5 | 7012.5 | 0.66 | 1608.37 | G300E | 7160639.06 | 56.19 | G300E | 2670427.57 | 20.95
3330 | Story37 | B83 | 50 MPa RC Beam (37.5 cm x 25 cm) | Beam | 50MPa | Concrete Rectangular | 250 | 375 | 937.5 | 7012.5 | 0.66 | 1608.37 | G300E | 5419201.56 | 42.52 | G300E | 1544508.97 | 12.12
3331 | Story37 | B84 | 50 MPa RC Beam (37.5 cm x 25 cm) | Beam | 50MPa | Concrete Rectangular | 250 | 375 | 937.5 | 7012.5 | 0.66 | 1608.37 | G300E | 7159178.13 | 56.17 | G300E | 2670292.8 | 20.95
3332 | Story37 | B85 | 50 MPa RC Beam (37.5 cm x 25 cm) | Beam | 50MPa | Concrete Rectangular | 250 | 375 | 937.5 | 7012.5 | 0.66 | 1608.37 | G300E | 6773782.81 | 53.15 | G300E | 2524782.33 | 19.81
3333 | Story37 | B86 | 50 MPa RC Beam (37.5 cm x 25 cm) | Beam | 50MPa | Concrete Rectangular | 250 | 375 | 937.5 | 7012.5 | 0.66 | 1608.37 | G300E | 6497081.25 | 50.98 | G300E | 2614501.79 | 20.51
3334 | Story37 | B87 | 50 MPa RC Beam (37.5 cm x 25 cm) | Beam | 50MPa | Concrete Rectangular | 250 | 375 | 937.5 | 7012.5 | 0.66 | 1608.37 | G300E | 6482471.88 | 50.86 | G300E | 2613422.52 | 20.51
3335 | Story37 | B88 | 50 MPa RC Beam (37.5 cm x 25 cm) | Beam | 50MPa | Concrete Rectangular | 250 | 375 | 937.5 | 7012.5 | 0.66 | 1608.37 | G300E | 6657492.19 | 52.24 | G300E | 2628137.81 | 20.62
3336 | Story37 | B89 | 50 MPa RC Beam (37.5 cm x 25 cm) | Beam | 50MPa | Concrete Rectangular | 250 | 375 | 937.5 | 7012.5 | 0.66 | 1608.37 | G300E | 7207389.06 | 56.55 | G300E | 3178178.22 | 24.94
3337 | Story37 | B9 | 50 MPa RC Beam (37.5 cm x 25 cm) | Beam | 50MPa | Concrete Rectangular | 250 | 375 | 937.5 | 7012.5 | 0.66 | 1608.37 | G300E | 7260567.19 | 56.97 | G300E | 3206930.57 | 25.16
3338 | Story37 | B90 | 50 MPa RC Beam (37.5 cm x 25 cm) | Beam | 50MPa | Concrete Rectangular | 250 | 375 | 937.5 | 7012.5 | 0.66 | 1608.37 | G300E | 4832781.25 | 37.92 | G300E | 3611443.34 | 28.34
3339 | Story37 | B91 | 50 MPa RC Beam (37.5 cm x 25 cm) | Beam | 50MPa | Concrete Rectangular | 250 | 375 | 937.5 | 7012.5 | 0.66 | 1608.37 | G300E | 5026209.38 | 39.44 | G300E | 3502931.85 | 27.49
3340 | Story37 | B92 | 50 MPa RC Beam (37.5 cm x 25 cm) | Beam | 50MPa | Concrete Rectangular | 250 | 375 | 937.5 | 7012.5 | 0.66 | 1608.37 | G300E | 7472987.5 | 58.64 | G300E | 2678393.33 | 21.02
3341 | Story37 | B93 | 50 MPa RC Beam (37.5 cm x 25 cm) | Beam | 50MPa | Concrete Rectangular | 250 | 375 | 937.5 | 7012.5 | 0.66 | 1608.37 | G300E | 7472987.5 | 58.64 | G300E | 2678406.48 | 21.02
3342 | Story37 | B94 | 50 MPa RC Beam (37.5 cm x 25 cm) | Beam | 50MPa | Concrete Rectangular | 250 | 375 | 937.5 | 7012.5 | 0.66 | 1608.37 | G300E | 6729078.12 | 52.8 | G300E | 2639303.03 | 20.71
3343 | Story37 | B95 | 50 MPa RC Beam (37.5 cm x 25 cm) | Beam | 50MPa | Concrete Rectangular | 250 | 375 | 937.5 | 7012.5 | 0.66 | 1608.37 | G300E | 7208557.81 | 56.56 | G300E | 3178336 | 24.94
3344 | Story37 | B96 | 50 MPa RC Beam (37.5 cm x 25 cm) | Beam | 50MPa | Concrete Rectangular | 250 | 375 | 937.5 | 7012.5 | 0.66 | 1608.37 | G300E | 7011915.62 | 55.02 | G300E | 3317796.37 | 26.03
3345 | Story37 | B97 | 50 MPa RC Beam (37.5 cm x 25 cm) | Beam | 50MPa | Concrete Rectangular | 250 | 375 | 937.5 | 7012.5 | 0.66 | 1608.37 | G300E | 7260859.37 | 56.97 | G300E | 3206947 | 25.16
3346 | Story37 | B98 | 50 MPa RC Beam (37.5 cm x 25 cm) | Beam | 50MPa | Concrete Rectangular | 250 | 375 | 937.5 | 7012.5 | 0.66 | 1608.37 | G300E | 6073993.75 | 47.66 | G300E | 1551957.56 | 12.18
3347 | Story37 | B99 | 50 MPa RC Beam (37.5 cm x 25 cm) | Beam | 50MPa | Concrete Rectangular | 250 | 375 | 937.5 | 7012.5 | 0.66 | 1608.37 | G300E | 7259398.44 | 56.96 | G300E | 3206818.81 | 25.16
3348 | Story38 | B1 | 50 MPa RC Beam (37.5 cm x 25 cm) | Beam | 50MPa | Concrete Rectangular | 250 | 375 | 937.5 | 7012.5 | 0.66 | 1608.37 | G300E | 5051629.69 | 39.64 | G300E | 3465531.85 | 27.19
3349 | Story38 | B10 | 50 MPa RC Beam (37.5 cm x 25 cm) | Beam | 50MPa | Concrete Rectangular | 250 | 375 | 937.5 | 7012.5 | 0.66 | 1608.37 | G300E | 4569520.31 | 35.85 | G300E | 3400483.97 | 26.68
3350 | Story38 | B100 | 50 MPa RC Beam (37.5 cm x 25 cm) | Beam | 50MPa | Concrete Rectangular | 250 | 375 | 937.5 | 7012.5 | 0.66 | 1608.37 | G300E | 7054282.81 | 55.35 | G300E | 3061406.95 | 24.02
3351 | Story38 | B101 | 50 MPa RC Beam (37.5 cm x 25 cm) | Beam | 50MPa | Concrete Rectangular | 250 | 375 | 937.5 | 7012.5 | 0.66 | 1608.37 | G300E | 7159470.31 | 56.18 | G300E | 3685004.1 | 28.91
3352 | Story38 | B102 | 50 MPa RC Beam (37.5 cm x 25 cm) | Beam | 50MPa | Concrete Rectangular | 250 | 375 | 937.5 | 7012.5 | 0.66 | 1608.37 | G300E | 6748946.88 | 52.95 | G300E | 2631216.74 | 20.65
3353 | Story38 | B103 | 50 MPa RC Beam (37.5 cm x 25 cm) | Beam | 50MPa | Concrete Rectangular | 250 | 375 | 937.5 | 7012.5 | 0.66 | 1608.37 | G300E | 7335659.37 | 57.56 | G300E | 2929269.17 | 22.98
3354 | Story38 | B104 | 50 MPa RC Beam (37.5 cm x 25 cm) | Beam | 50MPa | Concrete Rectangular | 250 | 375 | 937.5 | 7012.5 | 0.66 | 1608.37 | G300E | 7333321.88 | 57.54 | G300E | 2928599.7 | 22.98
3355 | Story38 | B105 | 50 MPa RC Beam (37.5 cm x 25 cm) | Beam | 50MPa | Concrete Rectangular | 250 | 375 | 937.5 | 7012.5 | 0.66 | 1608.37 | G300E | 5012768.75 | 39.33 | G300E | 3464363.1 | 27.18
3356 | Story38 | B106 | 50 MPa RC Beam (37.5 cm x 25 cm) | Beam | 50MPa | Concrete Rectangular | 250 | 375 | 937.5 | 7012.5 | 0.66 | 1608.37 | G300E | 5051629.69 | 39.64 | G300E | 3465531.85 | 27.19
3357 | Story38 | B107 | 50 MPa RC Beam (37.5 cm x 25 cm) | Beam | 50MPa | Concrete Rectangular | 250 | 375 | 937.5 | 7012.5 | 0.66 | 1608.37 | G300E | 4767331.25 | 37.41 | G300E | 3586899.59 | 28.14
3358 | Story38 | B108 | 50 MPa RC Beam (37.5 cm x 25 cm) | Beam | 50MPa | Concrete Rectangular | 250 | 375 | 937.5 | 7012.5 | 0.66 | 1608.37 | G300E | 4569812.5 | 35.86 | G300E | 3400483.97 | 26.68
3359 | Story38 | B109 | 50 MPa RC Beam (37.5 cm x 25 cm) | Beam | 50MPa | Concrete Rectangular | 250 | 375 | 937.5 | 7012.5 | 0.66 | 1608.37 | G300E | 4263892.19 | 33.46 | G300E | 1480592.22 | 11.62
3360 | Story38 | B11 | 50 MPa RC Beam (37.5 cm x 25 cm) | Beam | 50MPa | Concrete Rectangular | 250 | 375 | 937.5 | 7012.5 | 0.66 | 1608.37 | G300E | 7160639.06 | 56.19 | G300E | 3685149.83 | 28.92
3361 | Story38 | B110 | 50 MPa RC Beam (37.5 cm x 25 cm) | Beam | 50MPa | Concrete Rectangular | 250 | 375 | 937.5 | 7012.5 | 0.66 | 1608.37 | G300E | 4568643.75 | 35.85 | G300E | 3400483.97 | 26.68
3362 | Story38 | B111 | 50 MPa RC Beam (37.5 cm x 25 cm) | Beam | 50MPa | Concrete Rectangular | 250 | 375 | 937.5 | 7012.5 | 0.66 | 1608.37 | G300E | 4765578.12 | 37.39 | G300E | 3586899.59 | 28.14
3363 | Story38 | B112 | 50 MPa RC Beam (37.5 cm x 25 cm) | Beam | 50MPa | Concrete Rectangular | 250 | 375 | 937.5 | 7012.5 | 0.66 | 1608.37 | G300E | 5009554.69 | 39.31 | G300E | 3465531.85 | 27.19
3364 | Story38 | B12 | 50 MPa RC Beam (37.5 cm x 25 cm) | Beam | 50MPa | Concrete Rectangular | 250 | 375 | 937.5 | 7012.5 | 0.66 | 1608.37 | G300E | 4767623.44 | 37.41 | G300E | 3586899.59 | 28.14
3365 | Story38 | B13 | 50 MPa RC Beam (37.5 cm x 25 cm) | Beam | 50MPa | Concrete Rectangular | 250 | 375 | 937.5 | 7012.5 | 0.66 | 1608.37 | G300E | 7356696.87 | 57.72 | G300E | 2928582.16 | 22.98
3366 | Story38 | B14 | 50 MPa RC Beam (37.5 cm x 25 cm) | Beam | 50MPa | Concrete Rectangular | 250 | 375 | 937.5 | 7012.5 | 0.66 | 1608.37 | G300E | 5051629.69 | 39.64 | G300E | 3465531.85 | 27.19
3367 | Story38 | B15 | 50 MPa RC Beam (37.5 cm x 25 cm) | Beam | 50MPa | Concrete Rectangular | 250 | 375 | 937.5 | 7012.5 | 0.66 | 1608.37 | G300E | 5051629.69 | 39.64 | G300E | 3465531.85 | 27.19
3368 | Story38 | B16 | 50 MPa RC Beam (37.5 cm x 25 cm) | Beam | 50MPa | Concrete Rectangular | 250 | 375 | 937.5 | 7012.5 | 0.66 | 1608.37 | G300E | 4767331.25 | 37.41 | G300E | 3586899.59 | 28.14
3369 | Story38 | B17 | 50 MPa RC Beam (37.5 cm x 25 cm) | Beam | 50MPa | Concrete Rectangular | 250 | 375 | 937.5 | 7012.5 | 0.66 | 1608.37 | G300E | 7356404.69 | 57.72 | G300E | 2928572.3 | 22.98
3370 | Story38 | B18 | 50 MPa RC Beam (37.5 cm x 25 cm) | Beam | 50MPa | Concrete Rectangular | 250 | 375 | 937.5 | 7012.5 | 0.66 | 1608.37 | G300E | 6821117.19 | 53.52 | G300E | 2643097.45 | 20.74
3371 | Story38 | B19 | 50 MPa RC Beam (37.5 cm x 25 cm) | Beam | 50MPa | Concrete Rectangular | 250 | 375 | 937.5 | 7012.5 | 0.66 | 1608.37 | G300E | 6821117.19 | 53.52 | G300E | 2643097.45 | 20.74
3372 | Story38 | B2 | 50 MPa RC Beam (37.5 cm x 25 cm) | Beam | 50MPa | Concrete Rectangular | 250 | 375 | 937.5 | 7012.5 | 0.66 | 1608.37 | G300E | 5051629.69 | 39.64 | G300E | 3465531.85 | 27.19
3373 | Story38 | B20 | 50 MPa RC Beam (37.5 cm x 25 cm) | Beam | 50MPa | Concrete Rectangular | 250 | 375 | 937.5 | 7012.5 | 0.66 | 1608.37 | G300E | 6509937.5 | 51.08 | G300E | 2628079.74 | 20.62
3374 | Story38 | B21 | 50 MPa RC Beam (37.5 cm x 25 cm) | Beam | 50MPa | Concrete Rectangular | 250 | 375 | 937.5 | 7012.5 | 0.66 | 1608.37 | G300E | 7056912.5 | 55.37 | G300E | 3061575.69 | 24.02
3375 | Story38 | B22 | 50 MPa RC Beam (37.5 cm x 25 cm) | Beam | 50MPa | Concrete Rectangular | 250 | 375 | 937.5 | 7012.5 | 0.66 | 1608.37 | G300E | 7137556.25 | 56 | G300E | 2667381.51 | 20.93
3376 | Story38 | B23 | 50 MPa RC Beam (37.5 cm x 25 cm) | Beam | 50MPa | Concrete Rectangular | 250 | 375 | 937.5 | 7012.5 | 0.66 | 1608.37 | G300E | 6130970.31 | 48.11 | G300E | 1553871.75 | 12.19
3377 | Story38 | B24 | 50 MPa RC Beam (37.5 cm x 25 cm) | Beam | 50MPa | Concrete Rectangular | 250 | 375 | 937.5 | 7012.5 | 0.66 | 1608.37 | G300E | 7137848.44 | 56.01 | G300E | 2667384.8 | 20.93
3378 | Story38 | B25 | 50 MPa RC Beam (37.5 cm x 25 cm) | Beam | 50MPa | Concrete Rectangular | 250 | 375 | 937.5 | 7012.5 | 0.66 | 1608.37 | G300E | 7056620.31 | 55.37 | G300E | 3061572.4 | 24.02
3379 | Story38 | B26 | 50 MPa RC Beam (37.5 cm x 25 cm) | Beam | 50MPa | Concrete Rectangular | 250 | 375 | 937.5 | 7012.5 | 0.66 | 1608.37 | G300E | 6509937.5 | 51.08 | G300E | 2628083.03 | 20.62
3380 | Story38 | B27 | 50 MPa RC Beam (37.5 cm x 25 cm) | Beam | 50MPa | Concrete Rectangular | 250 | 375 | 937.5 | 7012.5 | 0.66 | 1608.37 | G300E | 6821409.38 | 53.52 | G300E | 2643101.83 | 20.74
3381 | Story38 | B28 | 50 MPa RC Beam (37.5 cm x 25 cm) | Beam | 50MPa | Concrete Rectangular | 250 | 375 | 937.5 | 7012.5 | 0.66 | 1608.37 | G300E | 6821117.19 | 53.52 | G300E | 2643098.54 | 20.74
3382 | Story38 | B29 | 50 MPa RC Beam (37.5 cm x 25 cm) | Beam | 50MPa | Concrete Rectangular | 250 | 375 | 937.5 | 7012.5 | 0.66 | 1608.37 | G300E | 7356696.87 | 57.72 | G300E | 2928596.41 | 22.98
3383 | Story38 | B3 | 50 MPa RC Beam (37.5 cm x 25 cm) | Beam | 50MPa | Concrete Rectangular | 250 | 375 | 937.5 | 7012.5 | 0.66 | 1608.37 | G300E | 7356696.87 | 57.72 | G300E | 2928575.59 | 22.98
3384 | Story38 | B30 | 50 MPa RC Beam (37.5 cm x 25 cm) | Beam | 50MPa | Concrete Rectangular | 250 | 375 | 937.5 | 7012.5 | 0.66 | 1608.37 | G300E | 4767331.25 | 37.41 | G300E | 3586899.59 | 28.14
3385 | Story38 | B31 | 50 MPa RC Beam (37.5 cm x 25 cm) | Beam | 50MPa | Concrete Rectangular | 250 | 375 | 937.5 | 7012.5 | 0.66 | 1608.37 | G300E | 4569812.5 | 35.86 | G300E | 3400483.97 | 26.68
3386 | Story38 | B32 | 50 MPa RC Beam (37.5 cm x 25 cm) | Beam | 50MPa | Concrete Rectangular | 250 | 375 | 937.5 | 7012.5 | 0.66 | 1608.37 | G300E | 7160639.06 | 56.19 | G300E | 3685143.26 | 28.92
3387 | Story38 | B33 | 50 MPa RC Beam (37.5 cm x 25 cm) | Beam | 50MPa | Concrete Rectangular | 250 | 375 | 937.5 | 7012.5 | 0.66 | 1608.37 | G300E | 7056620.31 | 55.37 | G300E | 3061572.4 | 24.02
3388 | Story38 | B34 | 50 MPa RC Beam (37.5 cm x 25 cm) | Beam | 50MPa | Concrete Rectangular | 250 | 375 | 937.5 | 7012.5 | 0.66 | 1608.37 | G300E | 6509645.31 | 51.08 | G300E | 2628078.64 | 20.62
3389 | Story38 | B35 | 50 MPa RC Beam (37.5 cm x 25 cm) | Beam | 50MPa | Concrete Rectangular | 250 | 375 | 937.5 | 7012.5 | 0.66 | 1608.37 | G300E | 6709501.56 | 52.65 | G300E | 2524999.28 | 19.81
3390 | Story38 | B36 | 50 MPa RC Beam (37.5 cm x 25 cm) | Beam | 50MPa | Concrete Rectangular | 250 | 375 | 937.5 | 7012.5 | 0.66 | 1608.37 | G300E | 6709501.56 | 52.65 | G300E | 2525000.37 | 19.81
3391 | Story38 | B37 | 50 MPa RC Beam (37.5 cm x 25 cm) | Beam | 50MPa | Concrete Rectangular | 250 | 375 | 937.5 | 7200 | 0.68 | 1651.38 | G300E | 7208100 | 56.56 | G300E | 2743741.12 | 21.53
3392 | Story38 | B38 | 50 MPa RC Beam (37.5 cm x 25 cm) | Beam | 50MPa | Concrete Rectangular | 250 | 375 | 937.5 | 7012.5 | 0.66 | 1608.37 | G300E | 5490495.31 | 43.08 | G300E | 1544508.97 | 12.12
3393 | Story38 | B39 | 50 MPa RC Beam (37.5 cm x 25 cm) | Beam | 50MPa | Concrete Rectangular | 250 | 375 | 937.5 | 7200 | 0.68 | 1651.38 | G300E | 7213200 | 56.6 | G300E | 2743877.25 | 21.53
3394 | Story38 | B4 | 50 MPa RC Beam (37.5 cm x 25 cm) | Beam | 50MPa | Concrete Rectangular | 250 | 375 | 937.5 | 7012.5 | 0.66 | 1608.37 | G300E | 4767331.25 | 37.41 | G300E | 3586899.59 | 28.14
3395 | Story38 | B40 | 50 MPa RC Beam (37.5 cm x 25 cm) | Beam | 50MPa | Concrete Rectangular | 250 | 375 | 937.5 | 7012.5 | 0.66 | 1608.37 | G300E | 6708917.19 | 52.64 | G300E | 2524951.06 | 19.81
3396 | Story38 | B41 | 50 MPa RC Beam (37.5 cm x 25 cm) | Beam | 50MPa | Concrete Rectangular | 250 | 375 | 937.5 | 7012.5 | 0.66 | 1608.37 | G300E | 6708917.19 | 52.64 | G300E | 2524989.41 | 19.81
3397 | Story38 | B42 | 50 MPa RC Beam (37.5 cm x 25 cm) | Beam | 50MPa | Concrete Rectangular | 250 | 375 | 937.5 | 7012.5 | 0.66 | 1608.37 | G300E | 6509937.5 | 51.08 | G300E | 2628079.74 | 20.62
3398 | Story38 | B43 | 50 MPa RC Beam (37.5 cm x 25 cm) | Beam | 50MPa | Concrete Rectangular | 250 | 375 | 937.5 | 7012.5 | 0.66 | 1608.37 | G300E | 7056912.5 | 55.37 | G300E | 3061587.74 | 24.02
3399 | Story38 | B44 | 50 MPa RC Beam (37.5 cm x 25 cm) | Beam | 50MPa | Concrete Rectangular | 250 | 375 | 937.5 | 7012.5 | 0.66 | 1608.37 | G300E | 7160346.88 | 56.18 | G300E | 3685168.46 | 28.92
3400 | Story38 | B45 | 50 MPa RC Beam (37.5 cm x 25 cm) | Beam | 50MPa | Concrete Rectangular | 250 | 375 | 937.5 | 7012.5 | 0.66 | 1608.37 | G300E | 4569812.5 | 35.86 | G300E | 3400483.97 | 26.68
3401 | Story38 | B46 | 50 MPa RC Beam (37.5 cm x 25 cm) | Beam | 50MPa | Concrete Rectangular | 250 | 375 | 937.5 | 7012.5 | 0.66 | 1608.37 | G300E | 4264184.38 | 33.46 | G300E | 1480592.22 | 11.62
3402 | Story38 | B47 | 50 MPa RC Beam (37.5 cm x 25 cm) | Beam | 50MPa | Concrete Rectangular | 250 | 375 | 937.5 | 7012.5 | 0.66 | 1608.37 | G300E | 7256184.38 | 56.93 | G300E | 3200025.45 | 25.11
3403 | Story38 | B48 | 50 MPa RC Beam (37.5 cm x 25 cm) | Beam | 50MPa | Concrete Rectangular | 250 | 375 | 937.5 | 7012.5 | 0.66 | 1608.37 | G300E | 6130970.31 | 48.11 | G300E | 1553868.46 | 12.19
3404 | Story38 | B49 | 50 MPa RC Beam (37.5 cm x 25 cm) | Beam | 50MPa | Concrete Rectangular | 250 | 375 | 937.5 | 7012.5 | 0.66 | 1608.37 | G300E | 7136679.69 | 56 | G300E | 2667373.84 | 20.93
3405 | Story38 | B5 | 50 MPa RC Beam (37.5 cm x 25 cm) | Beam | 50MPa | Concrete Rectangular | 250 | 375 | 937.5 | 7012.5 | 0.66 | 1608.37 | G300E | 7160639.06 | 56.19 | G300E | 3685145.45 | 28.92
3406 | Story38 | B50 | 50 MPa RC Beam (37.5 cm x 25 cm) | Beam | 50MPa | Concrete Rectangular | 250 | 375 | 937.5 | 7012.5 | 0.66 | 1608.37 | G300E | 5490787.5 | 43.08 | G300E | 1544508.97 | 12.12
3407 | Story38 | B51 | 50 MPa RC Beam (37.5 cm x 25 cm) | Beam | 50MPa | Concrete Rectangular | 250 | 375 | 937.5 | 7200 | 0.68 | 1651.38 | G300E | 7210800 | 56.58 | G300E | 2743783.88 | 21.53
3408 | Story38 | B55 | 50 MPa RC Beam (37.5 cm x 25 cm) | Beam | 50MPa | Concrete Rectangular | 250 | 375 | 937.5 | 7012.5 | 0.66 | 1608.37 | G300E | 7022726.56 | 55.1 | G300E | 2673528.41 | 20.98
3409 | Story38 | B56 | 50 MPa RC Beam (37.5 cm x 25 cm) | Beam | 50MPa | Concrete Rectangular | 250 | 375 | 937.5 | 7012.5 | 0.66 | 1608.37 | G300E | 5492248.44 | 43.09 | G300E | 1544508.97 | 12.12
3410 | Story38 | B57 | 50 MPa RC Beam (37.5 cm x 25 cm) | Beam | 50MPa | Concrete Rectangular | 250 | 375 | 937.5 | 7012.5 | 0.66 | 1608.37 | G300E | 7136971.88 | 56 | G300E | 2667350.83 | 20.93
3411 | Story38 | B58 | 50 MPa RC Beam (37.5 cm x 25 cm) | Beam | 50MPa | Concrete Rectangular | 250 | 375 | 937.5 | 7012.5 | 0.66 | 1608.37 | G300E | 6130385.94 | 48.1 | G300E | 1553860.79 | 12.19
3412 | Story38 | B59 | 50 MPa RC Beam (37.5 cm x 25 cm) | Beam | 50MPa | Concrete Rectangular | 250 | 375 | 937.5 | 7012.5 | 0.66 | 1608.37 | G300E | 7256476.56 | 56.94 | G300E | 3200041.88 | 25.11
3413 | Story38 | B6 | 50 MPa RC Beam (37.5 cm x 25 cm) | Beam | 50MPa | Concrete Rectangular | 250 | 375 | 937.5 | 7012.5 | 0.66 | 1608.37 | G300E | 4569812.5 | 35.86 | G300E | 3400483.97 | 26.68
3414 | Story38 | B60 | 50 MPa RC Beam (37.5 cm x 25 cm) | Beam | 50MPa | Concrete Rectangular | 250 | 375 | 937.5 | 7012.5 | 0.66 | 1608.37 | G300E | 4263892.19 | 33.46 | G300E | 1480592.22 | 11.62
3415 | Story38 | B61 | 50 MPa RC Beam (37.5 cm x 25 cm) | Beam | 50MPa | Concrete Rectangular | 250 | 375 | 937.5 | 7012.5 | 0.66 | 1608.37 | G300E | 4569520.31 | 35.85 | G300E | 3400483.97 | 26.68
3416 | Story38 | B62 | 50 MPa RC Beam (37.5 cm x 25 cm) | Beam | 50MPa | Concrete Rectangular | 250 | 375 | 937.5 | 7012.5 | 0.66 | 1608.37 | G300E | 7256184.38 | 56.93 | G300E | 3200027.64 | 25.11
3417 | Story38 | B63 | 50 MPa RC Beam (37.5 cm x 25 cm) | Beam | 50MPa | Concrete Rectangular | 250 | 375 | 937.5 | 7012.5 | 0.66 | 1608.37 | G300E | 7056620.31 | 55.37 | G300E | 3061568.02 | 24.02
3418 | Story38 | B64 | 50 MPa RC Beam (37.5 cm x 25 cm) | Beam | 50MPa | Concrete Rectangular | 250 | 375 | 937.5 | 7012.5 | 0.66 | 1608.37 | G300E | 7136971.88 | 56 | G300E | 2667376.04 | 20.93
3419 | Story38 | B65 | 50 MPa RC Beam (37.5 cm x 25 cm) | Beam | 50MPa | Concrete Rectangular | 250 | 375 | 937.5 | 7012.5 | 0.66 | 1608.37 | G300E | 6709501.56 | 52.65 | G300E | 2524999.28 | 19.81
3420 | Story38 | B66 | 50 MPa RC Beam (37.5 cm x 25 cm) | Beam | 50MPa | Concrete Rectangular | 250 | 375 | 937.5 | 7200 | 0.68 | 1651.38 | G300E | 7210800 | 56.58 | G300E | 2743787.25 | 21.53
3421 | Story38 | B67 | 50 MPa RC Beam (37.5 cm x 25 cm) | Beam | 50MPa | Concrete Rectangular | 250 | 375 | 937.5 | 7012.5 | 0.66 | 1608.37 | G300E | 7019804.69 | 55.08 | G300E | 2672280.77 | 20.97
3422 | Story38 | B69 | 50 MPa RC Beam (37.5 cm x 25 cm) | Beam | 50MPa | Concrete Rectangular | 250 | 375 | 937.5 | 7012.5 | 0.66 | 1608.37 | G300E | 6982112.5 | 54.78 | G300E | 2661966.55 | 20.89
3423 | Story38 | B7 | 50 MPa RC Beam (37.5 cm x 25 cm) | Beam | 50MPa | Concrete Rectangular | 250 | 375 | 937.5 | 7012.5 | 0.66 | 1608.37 | G300E | 7255892.19 | 56.93 | G300E | 3200024.35 | 25.11
3424 | Story38 | B70 | 50 MPa RC Beam (37.5 cm x 25 cm) | Beam | 50MPa | Concrete Rectangular | 250 | 375 | 937.5 | 7012.5 | 0.66 | 1608.37 | G300E | 6965750 | 54.66 | G300E | 2660115.18 | 20.87
3425 | Story38 | B71 | 50 MPa RC Beam (37.5 cm x 25 cm) | Beam | 50MPa | Concrete Rectangular | 250 | 375 | 937.5 | 7012.5 | 0.66 | 1608.37 | G300E | 6705703.12 | 52.62 | G300E | 2526230.85 | 19.82
3426 | Story38 | B72 | 50 MPa RC Beam (37.5 cm x 25 cm) | Beam | 50MPa | Concrete Rectangular | 250 | 375 | 937.5 | 7012.5 | 0.66 | 1608.37 | G300E | 7135510.94 | 55.99 | G300E | 2667337.69 | 20.93
3427 | Story38 | B73 | 50 MPa RC Beam (37.5 cm x 25 cm) | Beam | 50MPa | Concrete Rectangular | 250 | 375 | 937.5 | 7012.5 | 0.66 | 1608.37 | G300E | 7053698.44 | 55.35 | G300E | 3061388.32 | 24.02
3428 | Story38 | B74 | 50 MPa RC Beam (37.5 cm x 25 cm) | Beam | 50MPa | Concrete Rectangular | 250 | 375 | 937.5 | 7012.5 | 0.66 | 1608.37 | G300E | 7254139.06 | 56.92 | G300E | 3199922.45 | 25.11
3429 | Story38 | B75 | 50 MPa RC Beam (37.5 cm x 25 cm) | Beam | 50MPa | Concrete Rectangular | 250 | 375 | 937.5 | 7012.5 | 0.66 | 1608.37 | G300E | 4568935.94 | 35.85 | G300E | 3400483.97 | 26.68
3430 | Story38 | B76 | 50 MPa RC Beam (37.5 cm x 25 cm) | Beam | 50MPa | Concrete Rectangular | 250 | 375 | 937.5 | 7012.5 | 0.66 | 1608.37 | G300E | 4767623.44 | 37.41 | G300E | 3586899.59 | 28.14
3431 | Story38 | B77 | 50 MPa RC Beam (37.5 cm x 25 cm) | Beam | 50MPa | Concrete Rectangular | 250 | 375 | 937.5 | 7012.5 | 0.66 | 1608.37 | G300E | 7160639.06 | 56.19 | G300E | 3685150.93 | 28.92
3432 | Story38 | B78 | 50 MPa RC Beam (37.5 cm x 25 cm) | Beam | 50MPa | Concrete Rectangular | 250 | 375 | 937.5 | 7012.5 | 0.66 | 1608.37 | G300E | 6821117.19 | 53.52 | G300E | 2643098.54 | 20.74
3433 | Story38 | B79 | 50 MPa RC Beam (37.5 cm x 25 cm) | Beam | 50MPa | Concrete Rectangular | 250 | 375 | 937.5 | 7012.5 | 0.66 | 1608.37 | G300E | 6509937.5 | 51.08 | G300E | 2628079.74 | 20.62
3434 | Story38 | B8 | 50 MPa RC Beam (37.5 cm x 25 cm) | Beam | 50MPa | Concrete Rectangular | 250 | 375 | 937.5 | 7012.5 | 0.66 | 1608.37 | G300E | 4263892.19 | 33.46 | G300E | 1480592.22 | 11.62
3435 | Story38 | B80 | 50 MPa RC Beam (37.5 cm x 25 cm) | Beam | 50MPa | Concrete Rectangular | 250 | 375 | 937.5 | 7012.5 | 0.66 | 1608.37 | G300E | 6509937.5 | 51.08 | G300E | 2628081.93 | 20.62
3436 | Story38 | B81 | 50 MPa RC Beam (37.5 cm x 25 cm) | Beam | 50MPa | Concrete Rectangular | 250 | 375 | 937.5 | 7012.5 | 0.66 | 1608.37 | G300E | 6709793.75 | 52.65 | G300E | 2525022.29 | 19.81
3437 | Story38 | B82 | 50 MPa RC Beam (37.5 cm x 25 cm) | Beam | 50MPa | Concrete Rectangular | 250 | 375 | 937.5 | 7012.5 | 0.66 | 1608.37 | G300E | 7136971.88 | 56 | G300E | 2667361.79 | 20.93
3438 | Story38 | B83 | 50 MPa RC Beam (37.5 cm x 25 cm) | Beam | 50MPa | Concrete Rectangular | 250 | 375 | 937.5 | 7012.5 | 0.66 | 1608.37 | G300E | 5490787.5 | 43.08 | G300E | 1544508.97 | 12.12
3439 | Story38 | B84 | 50 MPa RC Beam (37.5 cm x 25 cm) | Beam | 50MPa | Concrete Rectangular | 250 | 375 | 937.5 | 7012.5 | 0.66 | 1608.37 | G300E | 7136095.31 | 55.99 | G300E | 2667212.78 | 20.93
3440 | Story38 | B85 | 50 MPa RC Beam (37.5 cm x 25 cm) | Beam | 50MPa | Concrete Rectangular | 250 | 375 | 937.5 | 7012.5 | 0.66 | 1608.37 | G300E | 6702781.25 | 52.59 | G300E | 2525209.65 | 19.81
3441 | Story38 | B86 | 50 MPa RC Beam (37.5 cm x 25 cm) | Beam | 50MPa | Concrete Rectangular | 250 | 375 | 937.5 | 7012.5 | 0.66 | 1608.37 | G300E | 6443318.75 | 50.56 | G300E | 2611020.74 | 20.49
3442 | Story38 | B87 | 50 MPa RC Beam (37.5 cm x 25 cm) | Beam | 50MPa | Concrete Rectangular | 250 | 375 | 937.5 | 7012.5 | 0.66 | 1608.37 | G300E | 6429585.94 | 50.45 | G300E | 2609957.9 | 20.48
3443 | Story38 | B88 | 50 MPa RC Beam (37.5 cm x 25 cm) | Beam | 50MPa | Concrete Rectangular | 250 | 375 | 937.5 | 7012.5 | 0.66 | 1608.37 | G300E | 6751868.75 | 52.98 | G300E | 2631936.61 | 20.65
3444 | Story38 | B89 | 50 MPa RC Beam (37.5 cm x 25 cm) | Beam | 50MPa | Concrete Rectangular | 250 | 375 | 937.5 | 7012.5 | 0.66 | 1608.37 | G300E | 7159762.5 | 56.18 | G300E | 3685015.06 | 28.91
3445 | Story38 | B9 | 50 MPa RC Beam (37.5 cm x 25 cm) | Beam | 50MPa | Concrete Rectangular | 250 | 375 | 937.5 | 7012.5 | 0.66 | 1608.37 | G300E | 7256184.38 | 56.93 | G300E | 3200026.54 | 25.11
3446 | Story38 | B90 | 50 MPa RC Beam (37.5 cm x 25 cm) | Beam | 50MPa | Concrete Rectangular | 250 | 375 | 937.5 | 7012.5 | 0.66 | 1608.37 | G300E | 4765578.12 | 37.39 | G300E | 3588068.34 | 28.15
3447 | Story38 | B91 | 50 MPa RC Beam (37.5 cm x 25 cm) | Beam | 50MPa | Concrete Rectangular | 250 | 375 | 937.5 | 7012.5 | 0.66 | 1608.37 | G300E | 5051629.69 | 39.64 | G300E | 3465531.85 | 27.19
3448 | Story38 | B92 | 50 MPa RC Beam (37.5 cm x 25 cm) | Beam | 50MPa | Concrete Rectangular | 250 | 375 | 937.5 | 7012.5 | 0.66 | 1608.37 | G300E | 7356696.87 | 57.72 | G300E | 2928582.16 | 22.98
3449 | Story38 | B93 | 50 MPa RC Beam (37.5 cm x 25 cm) | Beam | 50MPa | Concrete Rectangular | 250 | 375 | 937.5 | 7012.5 | 0.66 | 1608.37 | G300E | 7356696.87 | 57.72 | G300E | 2928596.41 | 22.98
3450 | Story38 | B94 | 50 MPa RC Beam (37.5 cm x 25 cm) | Beam | 50MPa | Concrete Rectangular | 250 | 375 | 937.5 | 7012.5 | 0.66 | 1608.37 | G300E | 6821117.19 | 53.52 | G300E | 2643096.35 | 20.74
3451 | Story38 | B95 | 50 MPa RC Beam (37.5 cm x 25 cm) | Beam | 50MPa | Concrete Rectangular | 250 | 375 | 937.5 | 7012.5 | 0.66 | 1608.37 | G300E | 7160346.88 | 56.18 | G300E | 3685166.27 | 28.92
3452 | Story38 | B96 | 50 MPa RC Beam (37.5 cm x 25 cm) | Beam | 50MPa | Concrete Rectangular | 250 | 375 | 937.5 | 7012.5 | 0.66 | 1608.37 | G300E | 7056912.5 | 55.37 | G300E | 3061593.22 | 24.02
3453 | Story38 | B97 | 50 MPa RC Beam (37.5 cm x 25 cm) | Beam | 50MPa | Concrete Rectangular | 250 | 375 | 937.5 | 7012.5 | 0.66 | 1608.37 | G300E | 7256476.56 | 56.94 | G300E | 3200038.6 | 25.11
3454 | Story38 | B98 | 50 MPa RC Beam (37.5 cm x 25 cm) | Beam | 50MPa | Concrete Rectangular | 250 | 375 | 937.5 | 7012.5 | 0.66 | 1608.37 | G300E | 6130093.75 | 48.1 | G300E | 1553861.89 | 12.19
3455 | Story38 | B99 | 50 MPa RC Beam (37.5 cm x 25 cm) | Beam | 50MPa | Concrete Rectangular | 250 | 375 | 937.5 | 7012.5 | 0.66 | 1608.37 | G300E | 7254139.06 | 56.92 | G300E | 3199923.55 | 25.11
3456 | Story39 | B1 | 50 MPa RC Beam (52.5 cm x 25 cm) | Beam | 50MPa | Concrete Rectangular | 250 | 525 | 1312.5 | 7025 | 0.92 | 2255.73 | G300E | 4235782.29 | 33.24 | G300E | 4080617.97 | 32.02
3457 | Story39 | B10 | 50 MPa RC Beam (52.5 cm x 25 cm) | Beam | 50MPa | Concrete Rectangular | 250 | 525 | 1312.5 | 7025 | 0.92 | 2255.73 | G300E | 4108161.46 | 32.23 | G300E | 4071581.11 | 31.95
3458 | Story39 | B100 | 50 MPa RC Beam (52.5 cm x 25 cm) | Beam | 50MPa | Concrete Rectangular | 250 | 525 | 1312.5 | 7025 | 0.92 | 2255.73 | G300E | 5579020.83 | 43.78 | G300E | 3308218.49 | 25.96
3459 | Story39 | B101 | 50 MPa RC Beam (52.5 cm x 25 cm) | Beam | 50MPa | Concrete Rectangular | 250 | 525 | 1312.5 | 7025 | 0.92 | 2255.73 | G300E | 5378515.62 | 42.2 | G300E | 4770312.42 | 37.43
3460 | Story39 | B102 | 50 MPa RC Beam (52.5 cm x 25 cm) | Beam | 50MPa | Concrete Rectangular | 250 | 525 | 1312.5 | 7025 | 0.92 | 2255.73 | G300E | 5192938.54 | 40.75 | G300E | 2729806.11 | 21.42
3461 | Story39 | B103 | 50 MPa RC Beam (52.5 cm x 25 cm) | Beam | 50MPa | Concrete Rectangular | 250 | 525 | 1312.5 | 7025 | 0.92 | 2255.73 | G300E | 5535992.71 | 43.44 | G300E | 2776342.57 | 21.78
3462 | Story39 | B104 | 50 MPa RC Beam (52.5 cm x 25 cm) | Beam | 50MPa | Concrete Rectangular | 250 | 525 | 1312.5 | 7025 | 0.92 | 2255.73 | G300E | 5535114.58 | 43.43 | G300E | 2775715.59 | 21.78
3463 | Story39 | B105 | 50 MPa RC Beam (52.5 cm x 25 cm) | Beam | 50MPa | Concrete Rectangular | 250 | 525 | 1312.5 | 7025 | 0.92 | 2255.73 | G300E | 4222903.12 | 33.13 | G300E | 4078276.3 | 32
3464 | Story39 | B106 | 50 MPa RC Beam (52.5 cm x 25 cm) | Beam | 50MPa | Concrete Rectangular | 250 | 525 | 1312.5 | 7025 | 0.92 | 2255.73 | G300E | 4235782.29 | 33.24 | G300E | 4080617.97 | 32.02
3465 | Story39 | B107 | 50 MPa RC Beam (52.5 cm x 25 cm) | Beam | 50MPa | Concrete Rectangular | 250 | 525 | 1312.5 | 7025 | 0.92 | 2255.73 | G300E | 4171386.46 | 32.73 | G300E | 3803752.99 | 29.85
3466 | Story39 | B108 | 50 MPa RC Beam (52.5 cm x 25 cm) | Beam | 50MPa | Concrete Rectangular | 250 | 525 | 1312.5 | 7025 | 0.92 | 2255.73 | G300E | 4107868.75 | 32.23 | G300E | 4071581.11 | 31.95
3467 | Story39 | B109 | 50 MPa RC Beam (52.5 cm x 25 cm) | Beam | 50MPa | Concrete Rectangular | 250 | 525 | 1312.5 | 7025 | 0.92 | 2255.73 | G300E | 3931658.33 | 30.85 | G300E | 2058918.61 | 16.16
3468 | Story39 | B11 | 50 MPa RC Beam (52.5 cm x 25 cm) | Beam | 50MPa | Concrete Rectangular | 250 | 525 | 1312.5 | 7025 | 0.92 | 2255.73 | G300E | 5379101.04 | 42.21 | G300E | 4770439.97 | 37.43
3469 | Story39 | B110 | 50 MPa RC Beam (52.5 cm x 25 cm) | Beam | 50MPa | Concrete Rectangular | 250 | 525 | 1312.5 | 7025 | 0.92 | 2255.73 | G300E | 4107576.04 | 32.23 | G300E | 4071581.11 | 31.95
3470 | Story39 | B111 | 50 MPa RC Beam (52.5 cm x 25 cm) | Beam | 50MPa | Concrete Rectangular | 250 | 525 | 1312.5 | 7025 | 0.92 | 2255.73 | G300E | 4169922.92 | 32.72 | G300E | 3804923.82 | 29.85
3471 | Story39 | B112 | 50 MPa RC Beam (52.5 cm x 25 cm) | Beam | 50MPa | Concrete Rectangular | 250 | 525 | 1312.5 | 7025 | 0.92 | 2255.73 | G300E | 4220561.46 | 33.12 | G300E | 4078276.3 | 32
3472 | Story39 | B12 | 50 MPa RC Beam (52.5 cm x 25 cm) | Beam | 50MPa | Concrete Rectangular | 250 | 525 | 1312.5 | 7025 | 0.92 | 2255.73 | G300E | 4171386.46 | 32.73 | G300E | 3803752.99 | 29.85
3473 | Story39 | B13 | 50 MPa RC Beam (52.5 cm x 25 cm) | Beam | 50MPa | Concrete Rectangular | 250 | 525 | 1312.5 | 7025 | 0.92 | 2255.73 | G300E | 5537456.25 | 43.45 | G300E | 2775795.49 | 21.78
3474 | Story39 | B14 | 50 MPa RC Beam (52.5 cm x 25 cm) | Beam | 50MPa | Concrete Rectangular | 250 | 525 | 1312.5 | 7025 | 0.92 | 2255.73 | G300E | 4235782.29 | 33.24 | G300E | 4080617.97 | 32.02
3475 | Story39 | B15 | 50 MPa RC Beam (52.5 cm x 25 cm) | Beam | 50MPa | Concrete Rectangular | 250 | 525 | 1312.5 | 7025 | 0.92 | 2255.73 | G300E | 4235782.29 | 33.24 | G300E | 4080617.97 | 32.02
3476 | Story39 | B16 | 50 MPa RC Beam (52.5 cm x 25 cm) | Beam | 50MPa | Concrete Rectangular | 250 | 525 | 1312.5 | 7025 | 0.92 | 2255.73 | G300E | 4171386.46 | 32.73 | G300E | 3803752.99 | 29.85
3477 | Story39 | B17 | 50 MPa RC Beam (52.5 cm x 25 cm) | Beam | 50MPa | Concrete Rectangular | 250 | 525 | 1312.5 | 7025 | 0.92 | 2255.73 | G300E | 5537456.25 | 43.45 | G300E | 2775786.27 | 21.78
3478 | Story39 | B18 | 50 MPa RC Beam (52.5 cm x 25 cm) | Beam | 50MPa | Concrete Rectangular | 250 | 525 | 1312.5 | 7025 | 0.92 | 2255.73 | G300E | 5349830.21 | 41.98 | G300E | 2729806.11 | 21.42
3479 | Story39 | B19 | 50 MPa RC Beam (52.5 cm x 25 cm) | Beam | 50MPa | Concrete Rectangular | 250 | 525 | 1312.5 | 7025 | 0.92 | 2255.73 | G300E | 5349830.21 | 41.98 | G300E | 2729806.11 | 21.42
3480 | Story39 | B2 | 50 MPa RC Beam (52.5 cm x 25 cm) | Beam | 50MPa | Concrete Rectangular | 250 | 525 | 1312.5 | 7025 | 0.92 | 2255.73 | G300E | 4235782.29 | 33.24 | G300E | 4080617.97 | 32.02
3481 | Story39 | B20 | 50 MPa RC Beam (52.5 cm x 25 cm) | Beam | 50MPa | Concrete Rectangular | 250 | 525 | 1312.5 | 7025 | 0.92 | 2255.73 | G300E | 5139372.92 | 40.33 | G300E | 3400693.61 | 26.68
3482 | Story39 | B21 | 50 MPa RC Beam (52.5 cm x 25 cm) | Beam | 50MPa | Concrete Rectangular | 250 | 525 | 1312.5 | 7025 | 0.92 | 2255.73 | G300E | 5580777.08 | 43.79 | G300E | 3308364.48 | 25.96
3483 | Story39 | B22 | 50 MPa RC Beam (52.5 cm x 25 cm) | Beam | 50MPa | Concrete Rectangular | 250 | 525 | 1312.5 | 7025 | 0.92 | 2255.73 | G300E | 5493842.71 | 43.11 | G300E | 3409949.27 | 26.76
3484 | Story39 | B23 | 50 MPa RC Beam (52.5 cm x 25 cm) | Beam | 50MPa | Concrete Rectangular | 250 | 525 | 1312.5 | 7025 | 0.92 | 2255.73 | G300E | 5190596.88 | 40.73 | G300E | 2058918.61 | 16.16
3485 | Story39 | B24 | 50 MPa RC Beam (52.5 cm x 25 cm) | Beam | 50MPa | Concrete Rectangular | 250 | 525 | 1312.5 | 7025 | 0.92 | 2255.73 | G300E | 5493550 | 43.1 | G300E | 3409960.03 | 26.76
3486 | Story39 | B25 | 50 MPa RC Beam (52.5 cm x 25 cm) | Beam | 50MPa | Concrete Rectangular | 250 | 525 | 1312.5 | 7025 | 0.92 | 2255.73 | G300E | 5580484.38 | 43.79 | G300E | 3308353.72 | 25.96
3487 | Story39 | B26 | 50 MPa RC Beam (52.5 cm x 25 cm) | Beam | 50MPa | Concrete Rectangular | 250 | 525 | 1312.5 | 7025 | 0.92 | 2255.73 | G300E | 5139665.62 | 40.33 | G300E | 3400693.61 | 26.68
3488 | Story39 | B27 | 50 MPa RC Beam (52.5 cm x 25 cm) | Beam | 50MPa | Concrete Rectangular | 250 | 525 | 1312.5 | 7025 | 0.92 | 2255.73 | G300E | 5350122.92 | 41.98 | G300E | 2729806.11 | 21.42
3489 | Story39 | B28 | 50 MPa RC Beam (52.5 cm x 25 cm) | Beam | 50MPa | Concrete Rectangular | 250 | 525 | 1312.5 | 7025 | 0.92 | 2255.73 | G300E | 5349830.21 | 41.98 | G300E | 2729806.11 | 21.42
3490 | Story39 | B29 | 50 MPa RC Beam (52.5 cm x 25 cm) | Beam | 50MPa | Concrete Rectangular | 250 | 525 | 1312.5 | 7025 | 0.92 | 2255.73 | G300E | 5537456.25 | 43.45 | G300E | 2775804.71 | 21.78
3491 | Story39 | B3 | 50 MPa RC Beam (52.5 cm x 25 cm) | Beam | 50MPa | Concrete Rectangular | 250 | 525 | 1312.5 | 7025 | 0.92 | 2255.73 | G300E | 5537456.25 | 43.45 | G300E | 2775789.35 | 21.78
3492 | Story39 | B30 | 50 MPa RC Beam (52.5 cm x 25 cm) | Beam | 50MPa | Concrete Rectangular | 250 | 525 | 1312.5 | 7025 | 0.92 | 2255.73 | G300E | 4171386.46 | 32.73 | G300E | 3803752.99 | 29.85
3493 | Story39 | B31 | 50 MPa RC Beam (52.5 cm x 25 cm) | Beam | 50MPa | Concrete Rectangular | 250 | 525 | 1312.5 | 7025 | 0.92 | 2255.73 | G300E | 4107868.75 | 32.23 | G300E | 4071581.11 | 31.95
3494 | Story39 | B32 | 50 MPa RC Beam (52.5 cm x 25 cm) | Beam | 50MPa | Concrete Rectangular | 250 | 525 | 1312.5 | 7025 | 0.92 | 2255.73 | G300E | 5378808.33 | 42.2 | G300E | 4770430.75 | 37.43
3495 | Story39 | B33 | 50 MPa RC Beam (52.5 cm x 25 cm) | Beam | 50MPa | Concrete Rectangular | 250 | 525 | 1312.5 | 7025 | 0.92 | 2255.73 | G300E | 5580777.08 | 43.79 | G300E | 3308364.48 | 25.96
3496 | Story39 | B34 | 50 MPa RC Beam (52.5 cm x 25 cm) | Beam | 50MPa | Concrete Rectangular | 250 | 525 | 1312.5 | 7025 | 0.92 | 2255.73 | G300E | 5139372.92 | 40.33 | G300E | 3400693.61 | 26.68
3497 | Story39 | B35 | 50 MPa RC Beam (52.5 cm x 25 cm) | Beam | 50MPa | Concrete Rectangular | 250 | 525 | 1312.5 | 7025 | 0.92 | 2255.73 | G300E | 5247675 | 41.18 | G300E | 3287260.72 | 25.79
3498 | Story39 | B36 | 50 MPa RC Beam (52.5 cm x 25 cm) | Beam | 50MPa | Concrete Rectangular | 250 | 525 | 1312.5 | 7025 | 0.92 | 2255.73 | G300E | 5247675 | 41.18 | G300E | 3287260.72 | 25.79
3499 | Story39 | B37 | 50 MPa RC Beam (52.5 cm x 25 cm) | Beam | 50MPa | Concrete Rectangular | 250 | 525 | 1312.5 | 7200 | 0.94 | 2311.93 | G300E | 5787900 | 45.41 | G300E | 3485408.4 | 27.35
3500 | Story39 | B38 | 50 MPa RC Beam (52.5 cm x 25 cm) | Beam | 50MPa | Concrete Rectangular | 250 | 525 | 1312.5 | 7025 | 0.92 | 2255.73 | G300E | 4798953.12 | 37.65 | G300E | 717143.61 | 5.63
3501 | Story39 | B39 | 50 MPa RC Beam (52.5 cm x 25 cm) | Beam | 50MPa | Concrete Rectangular | 250 | 525 | 1312.5 | 7200 | 0.94 | 2311.93 | G300E | 5786100 | 45.4 | G300E | 3485408.4 | 27.35
3502 | Story39 | B4 | 50 MPa RC Beam (52.5 cm x 25 cm) | Beam | 50MPa | Concrete Rectangular | 250 | 525 | 1312.5 | 7025 | 0.92 | 2255.73 | G300E | 4171386.46 | 32.73 | G300E | 3803752.99 | 29.85
3503 | Story39 | B40 | 50 MPa RC Beam (52.5 cm x 25 cm) | Beam | 50MPa | Concrete Rectangular | 250 | 525 | 1312.5 | 7025 | 0.92 | 2255.73 | G300E | 5247675 | 41.18 | G300E | 3287292.99 | 25.79
3504 | Story39 | B41 | 50 MPa RC Beam (52.5 cm x 25 cm) | Beam | 50MPa | Concrete Rectangular | 250 | 525 | 1312.5 | 7025 | 0.92 | 2255.73 | G300E | 5247967.71 | 41.18 | G300E | 3287283.77 | 25.79
3505 | Story39 | B42 | 50 MPa RC Beam (52.5 cm x 25 cm) | Beam | 50MPa | Concrete Rectangular | 250 | 525 | 1312.5 | 7025 | 0.92 | 2255.73 | G300E | 5139372.92 | 40.33 | G300E | 3400693.61 | 26.68
3506 | Story39 | B43 | 50 MPa RC Beam (52.5 cm x 25 cm) | Beam | 50MPa | Concrete Rectangular | 250 | 525 | 1312.5 | 7025 | 0.92 | 2255.73 | G300E | 5580777.08 | 43.79 | G300E | 3308379.84 | 25.96
3507 | Story39 | B44 | 50 MPa RC Beam (52.5 cm x 25 cm) | Beam | 50MPa | Concrete Rectangular | 250 | 525 | 1312.5 | 7025 | 0.92 | 2255.73 | G300E | 5379101.04 | 42.21 | G300E | 4770450.72 | 37.43
3508 | Story39 | B45 | 50 MPa RC Beam (52.5 cm x 25 cm) | Beam | 50MPa | Concrete Rectangular | 250 | 525 | 1312.5 | 7025 | 0.92 | 2255.73 | G300E | 4107868.75 | 32.23 | G300E | 4071581.11 | 31.95
3509 | Story39 | B46 | 50 MPa RC Beam (52.5 cm x 25 cm) | Beam | 50MPa | Concrete Rectangular | 250 | 525 | 1312.5 | 7025 | 0.92 | 2255.73 | G300E | 3931658.33 | 30.85 | G300E | 2058918.61 | 16.16
3510 | Story39 | B47 | 50 MPa RC Beam (52.5 cm x 25 cm) | Beam | 50MPa | Concrete Rectangular | 250 | 525 | 1312.5 | 7025 | 0.92 | 2255.73 | G300E | 5538041.67 | 43.45 | G300E | 4091759.77 | 32.11
3511 | Story39 | B48 | 50 MPa RC Beam (52.5 cm x 25 cm) | Beam | 50MPa | Concrete Rectangular | 250 | 525 | 1312.5 | 7025 | 0.92 | 2255.73 | G300E | 5190889.58 | 40.73 | G300E | 2058918.61 | 16.16
3512 | Story39 | B49 | 50 MPa RC Beam (52.5 cm x 25 cm) | Beam | 50MPa | Concrete Rectangular | 250 | 525 | 1312.5 | 7025 | 0.92 | 2255.73 | G300E | 5493550 | 43.1 | G300E | 3409958.49 | 26.76
3513 | Story39 | B5 | 50 MPa RC Beam (52.5 cm x 25 cm) | Beam | 50MPa | Concrete Rectangular | 250 | 525 | 1312.5 | 7025 | 0.92 | 2255.73 | G300E | 5378808.33 | 42.2 | G300E | 4770433.82 | 37.43
3514 | Story39 | B50 | 50 MPa RC Beam (52.5 cm x 25 cm) | Beam | 50MPa | Concrete Rectangular | 250 | 525 | 1312.5 | 7025 | 0.92 | 2255.73 | G300E | 4798367.71 | 37.65 | G300E | 717143.61 | 5.63
3515 | Story39 | B51 | 50 MPa RC Beam (52.5 cm x 25 cm) | Beam | 50MPa | Concrete Rectangular | 250 | 525 | 1312.5 | 7200 | 0.94 | 2311.93 | G300E | 5787600 | 45.41 | G300E | 3485408.4 | 27.35
3516 | Story39 | B55 | 50 MPa RC Beam (52.5 cm x 25 cm) | Beam | 50MPa | Concrete Rectangular | 250 | 525 | 1312.5 | 7025 | 0.92 | 2255.73 | G300E | 5645465.62 | 44.3 | G300E | 3400693.61 | 26.68
3517 | Story39 | B56 | 50 MPa RC Beam (52.5 cm x 25 cm) | Beam | 50MPa | Concrete Rectangular | 250 | 525 | 1312.5 | 7025 | 0.92 | 2255.73 | G300E | 4798075 | 37.65 | G300E | 717143.61 | 5.63
3518 | Story39 | B57 | 50 MPa RC Beam (52.5 cm x 25 cm) | Beam | 50MPa | Concrete Rectangular | 250 | 525 | 1312.5 | 7025 | 0.92 | 2255.73 | G300E | 5493257.29 | 43.1 | G300E | 3409938.51 | 26.76
3519 | Story39 | B58 | 50 MPa RC Beam (52.5 cm x 25 cm) | Beam | 50MPa | Concrete Rectangular | 250 | 525 | 1312.5 | 7025 | 0.92 | 2255.73 | G300E | 5190304.17 | 40.73 | G300E | 2058918.61 | 16.16
3520 | Story39 | B59 | 50 MPa RC Beam (52.5 cm x 25 cm) | Beam | 50MPa | Concrete Rectangular | 250 | 525 | 1312.5 | 7025 | 0.92 | 2255.73 | G300E | 5538041.67 | 43.45 | G300E | 4091761.3 | 32.11
3521 | Story39 | B6 | 50 MPa RC Beam (52.5 cm x 25 cm) | Beam | 50MPa | Concrete Rectangular | 250 | 525 | 1312.5 | 7025 | 0.92 | 2255.73 | G300E | 4107868.75 | 32.23 | G300E | 4071581.11 | 31.95
3522 | Story39 | B60 | 50 MPa RC Beam (52.5 cm x 25 cm) | Beam | 50MPa | Concrete Rectangular | 250 | 525 | 1312.5 | 7025 | 0.92 | 2255.73 | G300E | 3931658.33 | 30.85 | G300E | 2058918.61 | 16.16
3523 | Story39 | B61 | 50 MPa RC Beam (52.5 cm x 25 cm) | Beam | 50MPa | Concrete Rectangular | 250 | 525 | 1312.5 | 7025 | 0.92 | 2255.73 | G300E | 4108161.46 | 32.23 | G300E | 4071581.11 | 31.95
3524 | Story39 | B62 | 50 MPa RC Beam (52.5 cm x 25 cm) | Beam | 50MPa | Concrete Rectangular | 250 | 525 | 1312.5 | 7025 | 0.92 | 2255.73 | G300E | 5538041.67 | 43.45 | G300E | 4091759.77 | 32.11
3525 | Story39 | B63 | 50 MPa RC Beam (52.5 cm x 25 cm) | Beam | 50MPa | Concrete Rectangular | 250 | 525 | 1312.5 | 7025 | 0.92 | 2255.73 | G300E | 5580777.08 | 43.79 | G300E | 3308362.94 | 25.96
3526 | Story39 | B64 | 50 MPa RC Beam (52.5 cm x 25 cm) | Beam | 50MPa | Concrete Rectangular | 250 | 525 | 1312.5 | 7025 | 0.92 | 2255.73 | G300E | 5493550 | 43.1 | G300E | 3409958.49 | 26.76
3527 | Story39 | B65 | 50 MPa RC Beam (52.5 cm x 25 cm) | Beam | 50MPa | Concrete Rectangular | 250 | 525 | 1312.5 | 7025 | 0.92 | 2255.73 | G300E | 5247675 | 41.18 | G300E | 3287262.25 | 25.79
3528 | Story39 | B66 | 50 MPa RC Beam (52.5 cm x 25 cm) | Beam | 50MPa | Concrete Rectangular | 250 | 525 | 1312.5 | 7200 | 0.94 | 2311.93 | G300E | 5787600 | 45.41 | G300E | 3485408.4 | 27.35
3529 | Story39 | B67 | 50 MPa RC Beam (52.5 cm x 25 cm) | Beam | 50MPa | Concrete Rectangular | 250 | 525 | 1312.5 | 7025 | 0.92 | 2255.73 | G300E | 5646929.17 | 44.31 | G300E | 3400693.61 | 26.68
3530 | Story39 | B69 | 50 MPa RC Beam (52.5 cm x 25 cm) | Beam | 50MPa | Concrete Rectangular | 250 | 525 | 1312.5 | 7025 | 0.92 | 2255.73 | G300E | 5614145.83 | 44.05 | G300E | 3400693.61 | 26.68
3531 | Story39 | B7 | 50 MPa RC Beam (52.5 cm x 25 cm) | Beam | 50MPa | Concrete Rectangular | 250 | 525 | 1312.5 | 7025 | 0.92 | 2255.73 | G300E | 5538041.67 | 43.45 | G300E | 4091758.23 | 32.11
3532 | Story39 | B70 | 50 MPa RC Beam (52.5 cm x 25 cm) | Beam | 50MPa | Concrete Rectangular | 250 | 525 | 1312.5 | 7025 | 0.92 | 2255.73 | G300E | 5606535.42 | 43.99 | G300E | 3400693.61 | 26.68
3533 | Story39 | B71 | 50 MPa RC Beam (52.5 cm x 25 cm) | Beam | 50MPa | Concrete Rectangular | 250 | 525 | 1312.5 | 7025 | 0.92 | 2255.73 | G300E | 5252651.04 | 41.21 | G300E | 3287918.43 | 25.8
3534 | Story39 | B72 | 50 MPa RC Beam (52.5 cm x 25 cm) | Beam | 50MPa | Concrete Rectangular | 250 | 525 | 1312.5 | 7025 | 0.92 | 2255.73 | G300E | 5492379.17 | 43.1 | G300E | 3409940.05 | 26.76
3535 | Story39 | B73 | 50 MPa RC Beam (52.5 cm x 25 cm) | Beam | 50MPa | Concrete Rectangular | 250 | 525 | 1312.5 | 7025 | 0.92 | 2255.73 | G300E | 5579020.83 | 43.78 | G300E | 3308221.56 | 25.96
3536 | Story39 | B74 | 50 MPa RC Beam (52.5 cm x 25 cm) | Beam | 50MPa | Concrete Rectangular | 250 | 525 | 1312.5 | 7025 | 0.92 | 2255.73 | G300E | 5537456.25 | 43.45 | G300E | 4091699.83 | 32.1
3537 | Story39 | B75 | 50 MPa RC Beam (52.5 cm x 25 cm) | Beam | 50MPa | Concrete Rectangular | 250 | 525 | 1312.5 | 7025 | 0.92 | 2255.73 | G300E | 4107576.04 | 32.23 | G300E | 4071581.11 | 31.95
3538 | Story39 | B76 | 50 MPa RC Beam (52.5 cm x 25 cm) | Beam | 50MPa | Concrete Rectangular | 250 | 525 | 1312.5 | 7025 | 0.92 | 2255.73 | G300E | 4171386.46 | 32.73 | G300E | 3803752.99 | 29.85
3539 | Story39 | B77 | 50 MPa RC Beam (52.5 cm x 25 cm) | Beam | 50MPa | Concrete Rectangular | 250 | 525 | 1312.5 | 7025 | 0.92 | 2255.73 | G300E | 5379101.04 | 42.21 | G300E | 4770435.36 | 37.43
3540 | Story39 | B78 | 50 MPa RC Beam (52.5 cm x 25 cm) | Beam | 50MPa | Concrete Rectangular | 250 | 525 | 1312.5 | 7025 | 0.92 | 2255.73 | G300E | 5350122.92 | 41.98 | G300E | 2729806.11 | 21.42
3541 | Story39 | B79 | 50 MPa RC Beam (52.5 cm x 25 cm) | Beam | 50MPa | Concrete Rectangular | 250 | 525 | 1312.5 | 7025 | 0.92 | 2255.73 | G300E | 5139372.92 | 40.33 | G300E | 3400693.61 | 26.68
3542 | Story39 | B8 | 50 MPa RC Beam (52.5 cm x 25 cm) | Beam | 50MPa | Concrete Rectangular | 250 | 525 | 1312.5 | 7025 | 0.92 | 2255.73 | G300E | 3931658.33 | 30.85 | G300E | 2058918.61 | 16.16
3543 | Story39 | B80 | 50 MPa RC Beam (52.5 cm x 25 cm) | Beam | 50MPa | Concrete Rectangular | 250 | 525 | 1312.5 | 7025 | 0.92 | 2255.73 | G300E | 5139080.21 | 40.32 | G300E | 3400693.61 | 26.68
3544 | Story39 | B81 | 50 MPa RC Beam (52.5 cm x 25 cm) | Beam | 50MPa | Concrete Rectangular | 250 | 525 | 1312.5 | 7025 | 0.92 | 2255.73 | G300E | 5247382.29 | 41.17 | G300E | 3287268.4 | 25.79
3545 | Story39 | B82 | 50 MPa RC Beam (52.5 cm x 25 cm) | Beam | 50MPa | Concrete Rectangular | 250 | 525 | 1312.5 | 7025 | 0.92 | 2255.73 | G300E | 5492964.58 | 43.1 | G300E | 3409933.9 | 26.76
3546 | Story39 | B83 | 50 MPa RC Beam (52.5 cm x 25 cm) | Beam | 50MPa | Concrete Rectangular | 250 | 525 | 1312.5 | 7025 | 0.92 | 2255.73 | G300E | 4798075 | 37.65 | G300E | 717143.61 | 5.63
3547 | Story39 | B84 | 50 MPa RC Beam (52.5 cm x 25 cm) | Beam | 50MPa | Concrete Rectangular | 250 | 525 | 1312.5 | 7025 | 0.92 | 2255.73 | G300E | 5492964.58 | 43.1 | G300E | 3409861.68 | 26.76
3548 | Story39 | B85 | 50 MPa RC Beam (52.5 cm x 25 cm) | Beam | 50MPa | Concrete Rectangular | 250 | 525 | 1312.5 | 7025 | 0.92 | 2255.73 | G300E | 5251187.5 | 41.2 | G300E | 3287385.19 | 25.79
3549 | Story39 | B86 | 50 MPa RC Beam (52.5 cm x 25 cm) | Beam | 50MPa | Concrete Rectangular | 250 | 525 | 1312.5 | 7025 | 0.92 | 2255.73 | G300E | 4986871.88 | 39.13 | G300E | 3400693.61 | 26.68
3550 | Story39 | B87 | 50 MPa RC Beam (52.5 cm x 25 cm) | Beam | 50MPa | Concrete Rectangular | 250 | 525 | 1312.5 | 7025 | 0.92 | 2255.73 | G300E | 4981017.71 | 39.08 | G300E | 3400693.61 | 26.68
3551 | Story39 | B88 | 50 MPa RC Beam (52.5 cm x 25 cm) | Beam | 50MPa | Concrete Rectangular | 250 | 525 | 1312.5 | 7025 | 0.92 | 2255.73 | G300E | 5194694.79 | 40.76 | G300E | 2729806.11 | 21.42
3552 | Story39 | B89 | 50 MPa RC Beam (52.5 cm x 25 cm) | Beam | 50MPa | Concrete Rectangular | 250 | 525 | 1312.5 | 7025 | 0.92 | 2255.73 | G300E | 5378515.62 | 42.2 | G300E | 4770310.88 | 37.43
3553 | Story39 | B9 | 50 MPa RC Beam (52.5 cm x 25 cm) | Beam | 50MPa | Concrete Rectangular | 250 | 525 | 1312.5 | 7025 | 0.92 | 2255.73 | G300E | 5538041.67 | 43.45 | G300E | 4091759.77 | 32.11
3554 | Story39 | B90 | 50 MPa RC Beam (52.5 cm x 25 cm) | Beam | 50MPa | Concrete Rectangular | 250 | 525 | 1312.5 | 7025 | 0.92 | 2255.73 | G300E | 4169337.5 | 32.71 | G300E | 3804923.82 | 29.85
3555 | Story39 | B91 | 50 MPa RC Beam (52.5 cm x 25 cm) | Beam | 50MPa | Concrete Rectangular | 250 | 525 | 1312.5 | 7025 | 0.92 | 2255.73 | G300E | 4235782.29 | 33.24 | G300E | 4080617.97 | 32.02
3556 | Story39 | B92 | 50 MPa RC Beam (52.5 cm x 25 cm) | Beam | 50MPa | Concrete Rectangular | 250 | 525 | 1312.5 | 7025 | 0.92 | 2255.73 | G300E | 5537456.25 | 43.45 | G300E | 2775793.96 | 21.78
3557 | Story39 | B93 | 50 MPa RC Beam (52.5 cm x 25 cm) | Beam | 50MPa | Concrete Rectangular | 250 | 525 | 1312.5 | 7025 | 0.92 | 2255.73 | G300E | 5537456.25 | 43.45 | G300E | 2775803.18 | 21.78
3558 | Story39 | B94 | 50 MPa RC Beam (52.5 cm x 25 cm) | Beam | 50MPa | Concrete Rectangular | 250 | 525 | 1312.5 | 7025 | 0.92 | 2255.73 | G300E | 5350122.92 | 41.98 | G300E | 2729806.11 | 21.42
3559 | Story39 | B95 | 50 MPa RC Beam (52.5 cm x 25 cm) | Beam | 50MPa | Concrete Rectangular | 250 | 525 | 1312.5 | 7025 | 0.92 | 2255.73 | G300E | 5379101.04 | 42.21 | G300E | 4770449.19 | 37.43
3560 | Story39 | B96 | 50 MPa RC Beam (52.5 cm x 25 cm) | Beam | 50MPa | Concrete Rectangular | 250 | 525 | 1312.5 | 7025 | 0.92 | 2255.73 | G300E | 5580777.08 | 43.79 | G300E | 3308375.23 | 25.96
3561 | Story39 | B97 | 50 MPa RC Beam (52.5 cm x 25 cm) | Beam | 50MPa | Concrete Rectangular | 250 | 525 | 1312.5 | 7025 | 0.92 | 2255.73 | G300E | 5538041.67 | 43.45 | G300E | 4091759.77 | 32.11
3562 | Story39 | B98 | 50 MPa RC Beam (52.5 cm x 25 cm) | Beam | 50MPa | Concrete Rectangular | 250 | 525 | 1312.5 | 7025 | 0.92 | 2255.73 | G300E | 5190011.46 | 40.72 | G300E | 2058918.61 | 16.16
3563 | Story39 | B99 | 50 MPa RC Beam (52.5 cm x 25 cm) | Beam | 50MPa | Concrete Rectangular | 250 | 525 | 1312.5 | 7025 | 0.92 | 2255.73 | G300E | 5537456.25 | 43.45 | G300E | 4091701.37 | 32.11
3564 | Story4 | B1 | 50 MPa RC Beam (25 cm x 25 cm) | Beam | 50MPa | Concrete Rectangular | 250 | 250 | 625 | 6787.5 | 0.42 | 1037.84 | G300E | 4137598.3 | 32.47 | G300E | 1086257.62 | 8.52
3565 | Story4 | B10 | 50 MPa RC Beam (25 cm x 25 cm) | Beam | 50MPa | Concrete Rectangular | 250 | 250 | 625 | 6787.5 | 0.42 | 1037.84 | G300E | 3326492.05 | 26.1 | G300E | 1016273.86 | 7.97
3566 | Story4 | B100 | 50 MPa RC Beam (25 cm x 25 cm) | Beam | 50MPa | Concrete Rectangular | 250 | 250 | 625 | 6787.5 | 0.42 | 1037.84 | G300E | 5306282.39 | 41.64 | G300E | 764606.48 | 6
3567 | Story4 | B101 | 50 MPa RC Beam (25 cm x 25 cm) | Beam | 50MPa | Concrete Rectangular | 250 | 250 | 625 | 6787.5 | 0.42 | 1037.84 | G300E | 5906359.09 | 46.34 | G300E | 828031.04 | 6.5
3568 | Story4 | B102 | 50 MPa RC Beam (25 cm x 25 cm) | Beam | 50MPa | Concrete Rectangular | 250 | 250 | 625 | 6787.5 | 0.42 | 1037.84 | G300E | 5238407.39 | 41.1 | G300E | 738276.38 | 5.79
3569 | Story4 | B103 | 50 MPa RC Beam (25 cm x 25 cm) | Beam | 50MPa | Concrete Rectangular | 250 | 250 | 625 | 6787.5 | 0.42 | 1037.84 | G300E | 6027300 | 47.29 | G300E | 835036.04 | 6.55
3570 | Story4 | B104 | 50 MPa RC Beam (25 cm x 25 cm) | Beam | 50MPa | Concrete Rectangular | 250 | 250 | 625 | 6787.5 | 0.42 | 1037.84 | G300E | 6194210.8 | 48.6 | G300E | 833910.71 | 6.54
3571 | Story4 | B105 | 50 MPa RC Beam (25 cm x 25 cm) | Beam | 50MPa | Concrete Rectangular | 250 | 250 | 625 | 6787.5 | 0.42 | 1037.84 | G300E | 3718315.91 | 29.18 | G300E | 1056356.37 | 8.29
3572 | Story4 | B106 | 50 MPa RC Beam (25 cm x 25 cm) | Beam | 50MPa | Concrete Rectangular | 250 | 250 | 625 | 6787.5 | 0.42 | 1037.84 | G300E | 4136981.25 | 32.46 | G300E | 1086257.62 | 8.52
3573 | Story4 | B107 | 50 MPa RC Beam (25 cm x 25 cm) | Beam | 50MPa | Concrete Rectangular | 250 | 250 | 625 | 6787.5 | 0.42 | 1037.84 | G300E | 3603236.93 | 28.27 | G300E | 1042189.77 | 8.18
3574 | Story4 | B108 | 50 MPa RC Beam (25 cm x 25 cm) | Beam | 50MPa | Concrete Rectangular | 250 | 250 | 625 | 6787.5 | 0.42 | 1037.84 | G300E | 3626993.18 | 28.46 | G300E | 1016273.86 | 7.97
3575 | Story4 | B109 | 50 MPa RC Beam (25 cm x 25 cm) | Beam | 50MPa | Concrete Rectangular | 250 | 250 | 625 | 6787.5 | 0.42 | 1037.84 | G300E | 3615269.32 | 28.37 | G300E | 994060.23 | 7.8
3576 | Story4 | B11 | 50 MPa RC Beam (25 cm x 25 cm) | Beam | 50MPa | Concrete Rectangular | 250 | 250 | 625 | 6787.5 | 0.42 | 1037.84 | G300E | 5906976.14 | 46.35 | G300E | 828048.78 | 6.5
3577 | Story4 | B110 | 50 MPa RC Beam (25 cm x 25 cm) | Beam | 50MPa | Concrete Rectangular | 250 | 250 | 625 | 6787.5 | 0.42 | 1037.84 | G300E | 3627301.7 | 28.46 | G300E | 1016273.86 | 7.97
3578 | Story4 | B111 | 50 MPa RC Beam (25 cm x 25 cm) | Beam | 50MPa | Concrete Rectangular | 250 | 250 | 625 | 6787.5 | 0.42 | 1037.84 | G300E | 3605088.07 | 28.29 | G300E | 1040338.64 | 8.16
3579 | Story4 | B112 | 50 MPa RC Beam (25 cm x 25 cm) | Beam | 50MPa | Concrete Rectangular | 250 | 250 | 625 | 6787.5 | 0.42 | 1037.84 | G300E | 4000305.68 | 31.39 | G300E | 1057281.93 | 8.3
3580 | Story4 | B12 | 50 MPa RC Beam (25 cm x 25 cm) | Beam | 50MPa | Concrete Rectangular | 250 | 250 | 625 | 6787.5 | 0.42 | 1037.84 | G300E | 3300267.61 | 25.9 | G300E | 1041264.2 | 8.17
3581 | Story4 | B13 | 50 MPa RC Beam (25 cm x 25 cm) | Beam | 50MPa | Concrete Rectangular | 250 | 250 | 625 | 6787.5 | 0.42 | 1037.84 | G300E | 6133123.3 | 48.12 | G300E | 838442.91 | 6.58
3582 | Story4 | B14 | 50 MPa RC Beam (25 cm x 25 cm) | Beam | 50MPa | Concrete Rectangular | 250 | 250 | 625 | 6787.5 | 0.42 | 1037.84 | G300E | 3793595.45 | 29.77 | G300E | 1086257.62 | 8.52
3583 | Story4 | B15 | 50 MPa RC Beam (25 cm x 25 cm) | Beam | 50MPa | Concrete Rectangular | 250 | 250 | 625 | 6787.5 | 0.42 | 1037.84 | G300E | 3793595.45 | 29.77 | G300E | 1086257.62 | 8.52
3584 | Story4 | B16 | 50 MPa RC Beam (25 cm x 25 cm) | Beam | 50MPa | Concrete Rectangular | 250 | 250 | 625 | 6787.5 | 0.42 | 1037.84 | G300E | 3603545.45 | 28.27 | G300E | 1041264.2 | 8.17
3585 | Story4 | B17 | 50 MPa RC Beam (25 cm x 25 cm) | Beam | 50MPa | Concrete Rectangular | 250 | 250 | 625 | 6787.5 | 0.42 | 1037.84 | G300E | 6133123.3 | 48.12 | G300E | 838442.91 | 6.58
3586 | Story4 | B18 | 50 MPa RC Beam (25 cm x 25 cm) | Beam | 50MPa | Concrete Rectangular | 250 | 250 | 625 | 6787.5 | 0.42 | 1037.84 | G300E | 5315229.55 | 41.71 | G300E | 768473.04 | 6.03
3587 | Story4 | B19 | 50 MPa RC Beam (25 cm x 25 cm) | Beam | 50MPa | Concrete Rectangular | 250 | 250 | 625 | 6787.5 | 0.42 | 1037.84 | G300E | 5113147.16 | 40.12 | G300E | 768473.04 | 6.03
3588 | Story4 | B2 | 50 MPa RC Beam (25 cm x 25 cm) | Beam | 50MPa | Concrete Rectangular | 250 | 250 | 625 | 6787.5 | 0.42 | 1037.84 | G300E | 3793595.45 | 29.77 | G300E | 1086257.62 | 8.52
3589 | Story4 | B20 | 50 MPa RC Beam (25 cm x 25 cm) | Beam | 50MPa | Concrete Rectangular | 250 | 250 | 625 | 6787.5 | 0.42 | 1037.84 | G300E | 4990663.64 | 39.16 | G300E | 764496.18 | 6
3590 | Story4 | B21 | 50 MPa RC Beam (25 cm x 25 cm) | Beam | 50MPa | Concrete Rectangular | 250 | 250 | 625 | 6787.5 | 0.42 | 1037.84 | G300E | 5099880.68 | 40.02 | G300E | 763476.51 | 5.99
3591 | Story4 | B22 | 50 MPa RC Beam (25 cm x 25 cm) | Beam | 50MPa | Concrete Rectangular | 250 | 250 | 625 | 6787.5 | 0.42 | 1037.84 | G300E | 5054527.84 | 39.66 | G300E | 766736.83 | 6.02
3592 | Story4 | B23 | 50 MPa RC Beam (25 cm x 25 cm) | Beam | 50MPa | Concrete Rectangular | 250 | 250 | 625 | 6787.5 | 0.42 | 1037.84 | G300E | 5034473.86 | 39.5 | G300E | 765377.01 | 6.01
3593 | Story4 | B24 | 50 MPa RC Beam (25 cm x 25 cm) | Beam | 50MPa | Concrete Rectangular | 250 | 250 | 625 | 6787.5 | 0.42 | 1037.84 | G300E | 5054527.84 | 39.66 | G300E | 766737.6 | 6.02
3594 | Story4 | B25 | 50 MPa RC Beam (25 cm x 25 cm) | Beam | 50MPa | Concrete Rectangular | 250 | 250 | 625 | 6787.5 | 0.42 | 1037.84 | G300E | 5099572.16 | 40.01 | G300E | 763475.74 | 5.99
3595 | Story4 | B26 | 50 MPa RC Beam (25 cm x 25 cm) | Beam | 50MPa | Concrete Rectangular | 250 | 250 | 625 | 6787.5 | 0.42 | 1037.84 | G300E | 4973386.36 | 39.02 | G300E | 764496.18 | 6
3596 | Story4 | B27 | 50 MPa RC Beam (25 cm x 25 cm) | Beam | 50MPa | Concrete Rectangular | 250 | 250 | 625 | 6787.5 | 0.42 | 1037.84 | G300E | 5113147.16 | 40.12 | G300E | 768473.04 | 6.03
3597 | Story4 | B28 | 50 MPa RC Beam (25 cm x 25 cm) | Beam | 50MPa | Concrete Rectangular | 250 | 250 | 625 | 6787.5 | 0.42 | 1037.84 | G300E | 5113147.16 | 40.12 | G300E | 768473.04 | 6.03
3598 | Story4 | B29 | 50 MPa RC Beam (25 cm x 25 cm) | Beam | 50MPa | Concrete Rectangular | 250 | 250 | 625 | 6787.5 | 0.42 | 1037.84 | G300E | 6133431.82 | 48.13 | G300E | 838446.76 | 6.58
3599 | Story4 | B3 | 50 MPa RC Beam (25 cm x 25 cm) | Beam | 50MPa | Concrete Rectangular | 250 | 250 | 625 | 6787.5 | 0.42 | 1037.84 | G300E | 6309598.3 | 49.51 | G300E | 838839.36 | 6.58
3600 | Story4 | B30 | 50 MPa RC Beam (25 cm x 25 cm) | Beam | 50MPa | Concrete Rectangular | 250 | 250 | 625 | 6787.5 | 0.42 | 1037.84 | G300E | 3299342.05 | 25.89 | G300E | 1042189.77 | 8.18
3601 | Story4 | B31 | 50 MPa RC Beam (25 cm x 25 cm) | Beam | 50MPa | Concrete Rectangular | 250 | 250 | 625 | 6787.5 | 0.42 | 1037.84 | G300E | 3627301.7 | 28.46 | G300E | 1016273.86 | 7.97
3602 | Story4 | B32 | 50 MPa RC Beam (25 cm x 25 cm) | Beam | 50MPa | Concrete Rectangular | 250 | 250 | 625 | 6787.5 | 0.42 | 1037.84 | G300E | 5906976.14 | 46.35 | G300E | 828048.78 | 6.5
3603 | Story4 | B33 | 50 MPa RC Beam (25 cm x 25 cm) | Beam | 50MPa | Concrete Rectangular | 250 | 250 | 625 | 6787.5 | 0.42 | 1037.84 | G300E | 5306590.91 | 41.64 | G300E | 764663.55 | 6
3604 | Story4 | B34 | 50 MPa RC Beam (25 cm x 25 cm) | Beam | 50MPa | Concrete Rectangular | 250 | 250 | 625 | 6787.5 | 0.42 | 1037.84 | G300E | 4973386.36 | 39.02 | G300E | 764496.18 | 6
3605 | Story4 | B35 | 50 MPa RC Beam (25 cm x 25 cm) | Beam | 50MPa | Concrete Rectangular | 250 | 250 | 625 | 6787.5 | 0.42 | 1037.84 | G300E | 5142765.34 | 40.35 | G300E | 763154.88 | 5.99
3606 | Story4 | B36 | 50 MPa RC Beam (25 cm x 25 cm) | Beam | 50MPa | Concrete Rectangular | 250 | 250 | 625 | 6787.5 | 0.42 | 1037.84 | G300E | 5047123.3 | 39.6 | G300E | 763154.88 | 5.99
3607 | Story4 | B37 | 50 MPa RC Beam (25 cm x 25 cm) | Beam | 50MPa | Concrete Rectangular | 250 | 250 | 625 | 7200 | 0.45 | 1100.92 | G300E | 5750608.7 | 45.12 | G300E | 895175.22 | 7.02
3608 | Story4 | B38 | 50 MPa RC Beam (25 cm x 25 cm) | Beam | 50MPa | Concrete Rectangular | 250 | 250 | 625 | 6787.5 | 0.42 | 1037.84 | G300E | 4589584.09 | 36.01 | G300E | 752779.26 | 5.91
3609 | Story4 | B39 | 50 MPa RC Beam (25 cm x 25 cm) | Beam | 50MPa | Concrete Rectangular | 250 | 250 | 625 | 7200 | 0.45 | 1100.92 | G300E | 5651373.91 | 44.34 | G300E | 895175.22 | 7.02
3610 | Story4 | B4 | 50 MPa RC Beam (25 cm x 25 cm) | Beam | 50MPa | Concrete Rectangular | 250 | 250 | 625 | 6787.5 | 0.42 | 1037.84 | G300E | 3304278.41 | 25.93 | G300E | 1042189.77 | 8.18
3611 | Story4 | B40 | 50 MPa RC Beam (25 cm x 25 cm) | Beam | 50MPa | Concrete Rectangular | 250 | 250 | 625 | 6787.5 | 0.42 | 1037.84 | G300E | 5047123.3 | 39.6 | G300E | 763152.56 | 5.99
3612 | Story4 | B41 | 50 MPa RC Beam (25 cm x 25 cm) | Beam | 50MPa | Concrete Rectangular | 250 | 250 | 625 | 6787.5 | 0.42 | 1037.84 | G300E | 5047431.82 | 39.6 | G300E | 763157.96 | 5.99
3613 | Story4 | B42 | 50 MPa RC Beam (25 cm x 25 cm) | Beam | 50MPa | Concrete Rectangular | 250 | 250 | 625 | 6787.5 | 0.42 | 1037.84 | G300E | 4973077.84 | 39.02 | G300E | 764496.95 | 6
3614 | Story4 | B43 | 50 MPa RC Beam (25 cm x 25 cm) | Beam | 50MPa | Concrete Rectangular | 250 | 250 | 625 | 6787.5 | 0.42 | 1037.84 | G300E | 5099880.68 | 40.02 | G300E | 763474.97 | 5.99
3615 | Story4 | B44 | 50 MPa RC Beam (25 cm x 25 cm) | Beam | 50MPa | Concrete Rectangular | 250 | 250 | 625 | 6787.5 | 0.42 | 1037.84 | G300E | 5906976.14 | 46.35 | G300E | 828051.86 | 6.5
3616 | Story4 | B45 | 50 MPa RC Beam (25 cm x 25 cm) | Beam | 50MPa | Concrete Rectangular | 250 | 250 | 625 | 6787.5 | 0.42 | 1037.84 | G300E | 3326183.52 | 26.1 | G300E | 1016273.86 | 7.97
3617 | Story4 | B46 | 50 MPa RC Beam (25 cm x 25 cm) | Beam | 50MPa | Concrete Rectangular | 250 | 250 | 625 | 6787.5 | 0.42 | 1037.84 | G300E | 3615269.32 | 28.37 | G300E | 994060.23 | 7.8
3618 | Story4 | B47 | 50 MPa RC Beam (25 cm x 25 cm) | Beam | 50MPa | Concrete Rectangular | 250 | 250 | 625 | 6787.5 | 0.42 | 1037.84 | G300E | 5922402.27 | 46.47 | G300E | 828719.81 | 6.5
3619 | Story4 | B48 | 50 MPa RC Beam (25 cm x 25 cm) | Beam | 50MPa | Concrete Rectangular | 250 | 250 | 625 | 6787.5 | 0.42 | 1037.84 | G300E | 5232545.45 | 41.06 | G300E | 765376.24 | 6.01
3620 | Story4 | B49 | 50 MPa RC Beam (25 cm x 25 cm) | Beam | 50MPa | Concrete Rectangular | 250 | 250 | 625 | 6787.5 | 0.42 | 1037.84 | G300E | 5054527.84 | 39.66 | G300E | 766736.83 | 6.02
3621 | Story4 | B5 | 50 MPa RC Beam (25 cm x 25 cm) | Beam | 50MPa | Concrete Rectangular | 250 | 250 | 625 | 6787.5 | 0.42 | 1037.84 | G300E | 6060003.41 | 47.55 | G300E | 828048.78 | 6.5
3622 | Story4 | B50 | 50 MPa RC Beam (25 cm x 25 cm) | Beam | 50MPa | Concrete Rectangular | 250 | 250 | 625 | 6787.5 | 0.42 | 1037.84 | G300E | 4606244.32 | 36.14 | G300E | 752780.8 | 5.91
3623 | Story4 | B51 | 50 MPa RC Beam (25 cm x 25 cm) | Beam | 50MPa | Concrete Rectangular | 250 | 250 | 625 | 7200 | 0.45 | 1100.92 | G300E | 5651373.91 | 44.34 | G300E | 895175.22 | 7.02
3624 | Story4 | B55 | 50 MPa RC Beam (25 cm x 25 cm) | Beam | 50MPa | Concrete Rectangular | 250 | 250 | 625 | 6787.5 | 0.42 | 1037.84 | G300E | 5327597.28 | 41.8 | G300E | 843889.14 | 6.62
3625 | Story4 | B56 | 50 MPa RC Beam (25 cm x 25 cm) | Beam | 50MPa | Concrete Rectangular | 250 | 250 | 625 | 6787.5 | 0.42 | 1037.84 | G300E | 4589892.61 | 36.01 | G300E | 752756.12 | 5.91
3626 | Story4 | B57 | 50 MPa RC Beam (25 cm x 25 cm) | Beam | 50MPa | Concrete Rectangular | 250 | 250 | 625 | 6787.5 | 0.42 | 1037.84 | G300E | 5054527.84 | 39.66 | G300E | 766747.62 | 6.02
3627 | Story4 | B58 | 50 MPa RC Beam (25 cm x 25 cm) | Beam | 50MPa | Concrete Rectangular | 250 | 250 | 625 | 6787.5 | 0.42 | 1037.84 | G300E | 5035399.43 | 39.51 | G300E | 765398.61 | 6.01
3628 | Story4 | B59 | 50 MPa RC Beam (25 cm x 25 cm) | Beam | 50MPa | Concrete Rectangular | 250 | 250 | 625 | 6787.5 | 0.42 | 1037.84 | G300E | 5922402.27 | 46.47 | G300E | 828718.27 | 6.5
3629 | Story4 | B6 | 50 MPa RC Beam (25 cm x 25 cm) | Beam | 50MPa | Concrete Rectangular | 250 | 250 | 625 | 6787.5 | 0.42 | 1037.84 | G300E | 3324640.91 | 26.09 | G300E | 1016273.86 | 7.97
3630 | Story4 | B60 | 50 MPa RC Beam (25 cm x 25 cm) | Beam | 50MPa | Concrete Rectangular | 250 | 250 | 625 | 6787.5 | 0.42 | 1037.84 | G300E | 3314151.14 | 26 | G300E | 994060.23 | 7.8
3631 | Story4 | B61 | 50 MPa RC Beam (25 cm x 25 cm) | Beam | 50MPa | Concrete Rectangular | 250 | 250 | 625 | 6787.5 | 0.42 | 1037.84 | G300E | 3627301.7 | 28.46 | G300E | 1016273.86 | 7.97
3632 | Story4 | B62 | 50 MPa RC Beam (25 cm x 25 cm) | Beam | 50MPa | Concrete Rectangular | 250 | 250 | 625 | 6787.5 | 0.42 | 1037.84 | G300E | 5994288.07 | 47.03 | G300E | 828719.81 | 6.5
3633 | Story4 | B63 | 50 MPa RC Beam (25 cm x 25 cm) | Beam | 50MPa | Concrete Rectangular | 250 | 250 | 625 | 6787.5 | 0.42 | 1037.84 | G300E | 5306590.91 | 41.64 | G300E | 764662.78 | 6
3634 | Story4 | B64 | 50 MPa RC Beam (25 cm x 25 cm) | Beam | 50MPa | Concrete Rectangular | 250 | 250 | 625 | 6787.5 | 0.42 | 1037.84 | G300E | 5054527.84 | 39.66 | G300E | 766736.83 | 6.02
3635 | Story4 | B65 | 50 MPa RC Beam (25 cm x 25 cm) | Beam | 50MPa | Concrete Rectangular | 250 | 250 | 625 | 6787.5 | 0.42 | 1037.84 | G300E | 5143382.39 | 40.36 | G300E | 763153.33 | 5.99
3636 | Story4 | B66 | 50 MPa RC Beam (25 cm x 25 cm) | Beam | 50MPa | Concrete Rectangular | 250 | 250 | 625 | 7200 | 0.45 | 1100.92 | G300E | 5750608.7 | 45.12 | G300E | 895175.22 | 7.02
3637 | Story4 | B67 | 50 MPa RC Beam (25 cm x 25 cm) | Beam | 50MPa | Concrete Rectangular | 250 | 250 | 625 | 6787.5 | 0.42 | 1037.84 | G300E | 5421146.74 | 42.54 | G300E | 843889.14 | 6.62
3638 | Story4 | B69 | 50 MPa RC Beam (25 cm x 25 cm) | Beam | 50MPa | Concrete Rectangular | 250 | 250 | 625 | 6787.5 | 0.42 | 1037.84 | G300E | 5206012.5 | 40.85 | G300E | 815287.94 | 6.4
3639 | Story4 | B7 | 50 MPa RC Beam (25 cm x 25 cm) | Beam | 50MPa | Concrete Rectangular | 250 | 250 | 625 | 6787.5 | 0.42 | 1037.84 | G300E | 5994288.07 | 47.03 | G300E | 828719.81 | 6.5
3640 | Story4 | B70 | 50 MPa RC Beam (25 cm x 25 cm) | Beam | 50MPa | Concrete Rectangular | 250 | 250 | 625 | 6787.5 | 0.42 | 1037.84 | G300E | 5284216.3 | 41.46 | G300E | 811746.64 | 6.37
3641 | Story4 | B71 | 50 MPa RC Beam (25 cm x 25 cm) | Beam | 50MPa | Concrete Rectangular | 250 | 250 | 625 | 6787.5 | 0.42 | 1037.84 | G300E | 4977705.68 | 39.06 | G300E | 740682.85 | 5.81
3642 | Story4 | B72 | 50 MPa RC Beam (25 cm x 25 cm) | Beam | 50MPa | Concrete Rectangular | 250 | 250 | 625 | 6787.5 | 0.42 | 1037.84 | G300E | 5054219.32 | 39.66 | G300E | 766768.45 | 6.02
3643 | Story4 | B73 | 50 MPa RC Beam (25 cm x 25 cm) | Beam | 50MPa | Concrete Rectangular | 250 | 250 | 625 | 6787.5 | 0.42 | 1037.84 | G300E | 5098646.59 | 40.01 | G300E | 763437.95 | 5.99
3644 | Story4 | B74 | 50 MPa RC Beam (25 cm x 25 cm) | Beam | 50MPa | Concrete Rectangular | 250 | 250 | 625 | 6787.5 | 0.42 | 1037.84 | G300E | 5994596.59 | 47.04 | G300E | 828756.84 | 6.5
3645 | Story4 | B75 | 50 MPa RC Beam (25 cm x 25 cm) | Beam | 50MPa | Concrete Rectangular | 250 | 250 | 625 | 6787.5 | 0.42 | 1037.84 | G300E | 3324332.39 | 26.08 | G300E | 1016273.86 | 7.97
3646 | Story4 | B76 | 50 MPa RC Beam (25 cm x 25 cm) | Beam | 50MPa | Concrete Rectangular | 250 | 250 | 625 | 6787.5 | 0.42 | 1037.84 | G300E | 3603545.45 | 28.27 | G300E | 1041264.2 | 8.17
3647 | Story4 | B77 | 50 MPa RC Beam (25 cm x 25 cm) | Beam | 50MPa | Concrete Rectangular | 250 | 250 | 625 | 6787.5 | 0.42 | 1037.84 | G300E | 6059694.89 | 47.55 | G300E | 828048.78 | 6.5
3648 | Story4 | B78 | 50 MPa RC Beam (25 cm x 25 cm) | Beam | 50MPa | Concrete Rectangular | 250 | 250 | 625 | 6787.5 | 0.42 | 1037.84 | G300E | 5315229.55 | 41.71 | G300E | 768473.04 | 6.03
3649 | Story4 | B79 | 50 MPa RC Beam (25 cm x 25 cm) | Beam | 50MPa | Concrete Rectangular | 250 | 250 | 625 | 6787.5 | 0.42 | 1037.84 | G300E | 4990355.11 | 39.16 | G300E | 764496.18 | 6
3650 | Story4 | B8 | 50 MPa RC Beam (25 cm x 25 cm) | Beam | 50MPa | Concrete Rectangular | 250 | 250 | 625 | 6787.5 | 0.42 | 1037.84 | G300E | 3314768.18 | 26.01 | G300E | 994060.23 | 7.8
3651 | Story4 | B80 | 50 MPa RC Beam (25 cm x 25 cm) | Beam | 50MPa | Concrete Rectangular | 250 | 250 | 625 | 6787.5 | 0.42 | 1037.84 | G300E | 4990355.11 | 39.16 | G300E | 764495.41 | 6
3652 | Story4 | B81 | 50 MPa RC Beam (25 cm x 25 cm) | Beam | 50MPa | Concrete Rectangular | 250 | 250 | 625 | 6787.5 | 0.42 | 1037.84 | G300E | 5143073.86 | 40.35 | G300E | 763157.96 | 5.99
3653 | Story4 | B82 | 50 MPa RC Beam (25 cm x 25 cm) | Beam | 50MPa | Concrete Rectangular | 250 | 250 | 625 | 6787.5 | 0.42 | 1037.84 | G300E | 5054527.84 | 39.66 | G300E | 766749.94 | 6.02
3654 | Story4 | B83 | 50 MPa RC Beam (25 cm x 25 cm) | Beam | 50MPa | Concrete Rectangular | 250 | 250 | 625 | 6787.5 | 0.42 | 1037.84 | G300E | 4605935.8 | 36.14 | G300E | 752802.4 | 5.91
3655 | Story4 | B84 | 50 MPa RC Beam (25 cm x 25 cm) | Beam | 50MPa | Concrete Rectangular | 250 | 250 | 625 | 6787.5 | 0.42 | 1037.84 | G300E | 5053602.27 | 39.65 | G300E | 766713.69 | 6.02
3656 | Story4 | B85 | 50 MPa RC Beam (25 cm x 25 cm) | Beam | 50MPa | Concrete Rectangular | 250 | 250 | 625 | 6787.5 | 0.42 | 1037.84 | G300E | 5069953.98 | 39.78 | G300E | 740422.15 | 5.81
3657 | Story4 | B86 | 50 MPa RC Beam (25 cm x 25 cm) | Beam | 50MPa | Concrete Rectangular | 250 | 250 | 625 | 6787.5 | 0.42 | 1037.84 | G300E | 4910139.2 | 38.53 | G300E | 734366.62 | 5.76
3658 | Story4 | B87 | 50 MPa RC Beam (25 cm x 25 cm) | Beam | 50MPa | Concrete Rectangular | 250 | 250 | 625 | 6787.5 | 0.42 | 1037.84 | G300E | 4912607.39 | 38.55 | G300E | 734105.92 | 5.76
3659 | Story4 | B88 | 50 MPa RC Beam (25 cm x 25 cm) | Beam | 50MPa | Concrete Rectangular | 250 | 250 | 625 | 6787.5 | 0.42 | 1037.84 | G300E | 5038176.14 | 39.53 | G300E | 760996.76 | 5.97
3660 | Story4 | B89 | 50 MPa RC Beam (25 cm x 25 cm) | Beam | 50MPa | Concrete Rectangular | 250 | 250 | 625 | 6787.5 | 0.42 | 1037.84 | G300E | 6059694.89 | 47.55 | G300E | 828061.89 | 6.5
3661 | Story4 | B9 | 50 MPa RC Beam (25 cm x 25 cm) | Beam | 50MPa | Concrete Rectangular | 250 | 250 | 625 | 6787.5 | 0.42 | 1037.84 | G300E | 5922402.27 | 46.47 | G300E | 828719.81 | 6.5
3662 | Story4 | B90 | 50 MPa RC Beam (25 cm x 25 cm) | Beam | 50MPa | Concrete Rectangular | 250 | 250 | 625 | 6787.5 | 0.42 | 1037.84 | G300E | 3305203.98 | 25.93 | G300E | 1040338.64 | 8.16
3663 | Story4 | B91 | 50 MPa RC Beam (25 cm x 25 cm) | Beam | 50MPa | Concrete Rectangular | 250 | 250 | 625 | 6787.5 | 0.42 | 1037.84 | G300E | 4137598.3 | 32.47 | G300E | 1086257.62 | 8.52
3664 | Story4 | B92 | 50 MPa RC Beam (25 cm x 25 cm) | Beam | 50MPa | Concrete Rectangular | 250 | 250 | 625 | 6787.5 | 0.42 | 1037.84 | G300E | 6309289.77 | 49.51 | G300E | 838826.25 | 6.58
3665 | Story4 | B93 | 50 MPa RC Beam (25 cm x 25 cm) | Beam | 50MPa | Concrete Rectangular | 250 | 250 | 625 | 6787.5 | 0.42 | 1037.84 | G300E | 6309906.82 | 49.51 | G300E | 838843.99 | 6.58
3666 | Story4 | B94 | 50 MPa RC Beam (25 cm x 25 cm) | Beam | 50MPa | Concrete Rectangular | 250 | 250 | 625 | 6787.5 | 0.42 | 1037.84 | G300E | 5315229.55 | 41.71 | G300E | 768473.04 | 6.03
3667 | Story4 | B95 | 50 MPa RC Beam (25 cm x 25 cm) | Beam | 50MPa | Concrete Rectangular | 250 | 250 | 625 | 6787.5 | 0.42 | 1037.84 | G300E | 6059694.89 | 47.55 | G300E | 828051.86 | 6.5
3668 | Story4 | B96 | 50 MPa RC Beam (25 cm x 25 cm) | Beam | 50MPa | Concrete Rectangular | 250 | 250 | 625 | 6787.5 | 0.42 | 1037.84 | G300E | 5306282.39 | 41.64 | G300E | 764641.18 | 6
3669 | Story4 | B97 | 50 MPa RC Beam (25 cm x 25 cm) | Beam | 50MPa | Concrete Rectangular | 250 | 250 | 625 | 6787.5 | 0.42 | 1037.84 | G300E | 5994288.07 | 47.03 | G300E | 828718.27 | 6.5
3670 | Story4 | B98 | 50 MPa RC Beam (25 cm x 25 cm) | Beam | 50MPa | Concrete Rectangular | 250 | 250 | 625 | 6787.5 | 0.42 | 1037.84 | G300E | 5233162.5 | 41.06 | G300E | 765397.07 | 6.01
3671 | Story4 | B99 | 50 MPa RC Beam (25 cm x 25 cm) | Beam | 50MPa | Concrete Rectangular | 250 | 250 | 625 | 6787.5 | 0.42 | 1037.84 | G300E | 5922710.8 | 46.47 | G300E | 828756.84 | 6.5
3672 | Story40 | B1 | 50 MPa RC Beam (52.5 cm x 25 cm) | Beam | 50MPa | Concrete Rectangular | 250 | 525 | 1312.5 | 7025 | 0.92 | 2255.73 | G300E | 3991078.12 | 31.32 | G300E | 4494251.95 | 35.26
3673 | Story40 | B10 | 50 MPa RC Beam (52.5 cm x 25 cm) | Beam | 50MPa | Concrete Rectangular | 250 | 525 | 1312.5 | 7025 | 0.92 | 2255.73 | G300E | 3706272.92 | 29.08 | G300E | 4441564.45 | 34.85
3674 | Story40 | B100 | 50 MPa RC Beam (52.5 cm x 25 cm) | Beam | 50MPa | Concrete Rectangular | 250 | 525 | 1312.5 | 7025 | 0.92 | 2255.73 | G300E | 4764998.96 | 37.39 | G300E | 4155447.54 | 32.61
3675 | Story40 | B101 | 50 MPa RC Beam (52.5 cm x 25 cm) | Beam | 50MPa | Concrete Rectangular | 250 | 525 | 1312.5 | 7025 | 0.92 | 2255.73 | G300E | 5044535.42 | 39.58 | G300E | 4915280.32 | 38.57
3676 | Story40 | B102 | 50 MPa RC Beam (52.5 cm x 25 cm) | Beam | 50MPa | Concrete Rectangular | 250 | 525 | 1312.5 | 7025 | 0.92 | 2255.73 | G300E | 4803343.75 | 37.69 | G300E | 3400693.61 | 26.68
3677 | Story40 | B103 | 50 MPa RC Beam (52.5 cm x 25 cm) | Beam | 50MPa | Concrete Rectangular | 250 | 525 | 1312.5 | 7025 | 0.92 | 2255.73 | G300E | 5063561.46 | 39.73 | G300E | 4267509.68 | 33.48
3678 | Story40 | B104 | 50 MPa RC Beam (52.5 cm x 25 cm) | Beam | 50MPa | Concrete Rectangular | 250 | 525 | 1312.5 | 7025 | 0.92 | 2255.73 | G300E | 5063854.17 | 39.73 | G300E | 4267027.15 | 33.48
3679 | Story40 | B105 | 50 MPa RC Beam (52.5 cm x 25 cm) | Beam | 50MPa | Concrete Rectangular | 250 | 525 | 1312.5 | 7025 | 0.92 | 2255.73 | G300E | 3970003.12 | 31.15 | G300E | 4494251.95 | 35.26
3680 | Story40 | B106 | 50 MPa RC Beam (52.5 cm x 25 cm) | Beam | 50MPa | Concrete Rectangular | 250 | 525 | 1312.5 | 7025 | 0.92 | 2255.73 | G300E | 3991078.12 | 31.32 | G300E | 4494251.95 | 35.26
3681 | Story40 | B107 | 50 MPa RC Beam (52.5 cm x 25 cm) | Beam | 50MPa | Concrete Rectangular | 250 | 525 | 1312.5 | 7025 | 0.92 | 2255.73 | G300E | 3909412.5 | 30.67 | G300E | 5515218.61 | 43.27
3682 | Story40 | B108 | 50 MPa RC Beam (52.5 cm x 25 cm) | Beam | 50MPa | Concrete Rectangular | 250 | 525 | 1312.5 | 7025 | 0.92 | 2255.73 | G300E | 3706565.62 | 29.08 | G300E | 4441564.45 | 34.85
3683 | Story40 | B109 | 50 MPa RC Beam (52.5 cm x 25 cm) | Beam | 50MPa | Concrete Rectangular | 250 | 525 | 1312.5 | 7025 | 0.92 | 2255.73 | G300E | 3644804.17 | 28.6 | G300E | 3400693.61 | 26.68
3684 | Story40 | B11 | 50 MPa RC Beam (52.5 cm x 25 cm) | Beam | 50MPa | Concrete Rectangular | 250 | 525 | 1312.5 | 7025 | 0.92 | 2255.73 | G300E | 5047755.21 | 39.61 | G300E | 4915547.71 | 38.57
3685 | Story40 | B110 | 50 MPa RC Beam (52.5 cm x 25 cm) | Beam | 50MPa | Concrete Rectangular | 250 | 525 | 1312.5 | 7025 | 0.92 | 2255.73 | G300E | 3705102.08 | 29.07 | G300E | 4441564.45 | 34.85
3686 | Story40 | B111 | 50 MPa RC Beam (52.5 cm x 25 cm) | Beam | 50MPa | Concrete Rectangular | 250 | 525 | 1312.5 | 7025 | 0.92 | 2255.73 | G300E | 3906485.42 | 30.65 | G300E | 5515218.61 | 43.27
3687 | Story40 | B112 | 50 MPa RC Beam (52.5 cm x 25 cm) | Beam | 50MPa | Concrete Rectangular | 250 | 525 | 1312.5 | 7025 | 0.92 | 2255.73 | G300E | 3966490.62 | 31.12 | G300E | 4495422.78 | 35.27
3688 | Story40 | B12 | 50 MPa RC Beam (52.5 cm x 25 cm) | Beam | 50MPa | Concrete Rectangular | 250 | 525 | 1312.5 | 7025 | 0.92 | 2255.73 | G300E | 3909412.5 | 30.67 | G300E | 5515218.61 | 43.27
3689 | Story40 | B13 | 50 MPa RC Beam (52.5 cm x 25 cm) | Beam | 50MPa | Concrete Rectangular | 250 | 525 | 1312.5 | 7025 | 0.92 | 2255.73 | G300E | 5052438.54 | 39.64 | G300E | 4266343.31 | 33.48
3690 | Story40 | B14 | 50 MPa RC Beam (52.5 cm x 25 cm) | Beam | 50MPa | Concrete Rectangular | 250 | 525 | 1312.5 | 7025 | 0.92 | 2255.73 | G300E | 3991078.12 | 31.32 | G300E | 4494251.95 | 35.26
3691 | Story40 | B15 | 50 MPa RC Beam (52.5 cm x 25 cm) | Beam | 50MPa | Concrete Rectangular | 250 | 525 | 1312.5 | 7025 | 0.92 | 2255.73 | G300E | 3991078.12 | 31.32 | G300E | 4494251.95 | 35.26
3692 | Story40 | B16 | 50 MPa RC Beam (52.5 cm x 25 cm) | Beam | 50MPa | Concrete Rectangular | 250 | 525 | 1312.5 | 7025 | 0.92 | 2255.73 | G300E | 3909412.5 | 30.67 | G300E | 5515218.61 | 43.27
3693 | Story40 | B17 | 50 MPa RC Beam (52.5 cm x 25 cm) | Beam | 50MPa | Concrete Rectangular | 250 | 525 | 1312.5 | 7025 | 0.92 | 2255.73 | G300E | 5052438.54 | 39.64 | G300E | 4266329.48 | 33.48
3694 | Story40 | B18 | 50 MPa RC Beam (52.5 cm x 25 cm) | Beam | 50MPa | Concrete Rectangular | 250 | 525 | 1312.5 | 7025 | 0.92 | 2255.73 | G300E | 4837005.21 | 37.95 | G300E | 3400693.61 | 26.68
3695 | Story40 | B19 | 50 MPa RC Beam (52.5 cm x 25 cm) | Beam | 50MPa | Concrete Rectangular | 250 | 525 | 1312.5 | 7025 | 0.92 | 2255.73 | G300E | 4837297.92 | 37.96 | G300E | 3400693.61 | 26.68
3696 | Story40 | B2 | 50 MPa RC Beam (52.5 cm x 25 cm) | Beam | 50MPa | Concrete Rectangular | 250 | 525 | 1312.5 | 7025 | 0.92 | 2255.73 | G300E | 3991078.12 | 31.32 | G300E | 4494251.95 | 35.26
3697 | Story40 | B20 | 50 MPa RC Beam (52.5 cm x 25 cm) | Beam | 50MPa | Concrete Rectangular | 250 | 525 | 1312.5 | 7025 | 0.92 | 2255.73 | G300E | 4773194.79 | 37.45 | G300E | 3400693.61 | 26.68
3698 | Story40 | B21 | 50 MPa RC Beam (52.5 cm x 25 cm) | Beam | 50MPa | Concrete Rectangular | 250 | 525 | 1312.5 | 7025 | 0.92 | 2255.73 | G300E | 4767926.04 | 37.41 | G300E | 4155685.73 | 32.61
3699 | Story40 | B22 | 50 MPa RC Beam (52.5 cm x 25 cm) | Beam | 50MPa | Concrete Rectangular | 250 | 525 | 1312.5 | 7025 | 0.92 | 2255.73 | G300E | 5687908.33 | 44.63 | G300E | 3427547.77 | 26.89
3700 | Story40 | B23 | 50 MPa RC Beam (52.5 cm x 25 cm) | Beam | 50MPa | Concrete Rectangular | 250 | 525 | 1312.5 | 7025 | 0.92 | 2255.73 | G300E | 4595520.83 | 36.06 | G300E | 717143.61 | 5.63
3701 | Story40 | B24 | 50 MPa RC Beam (52.5 cm x 25 cm) | Beam | 50MPa | Concrete Rectangular | 250 | 525 | 1312.5 | 7025 | 0.92 | 2255.73 | G300E | 5688493.75 | 44.63 | G300E | 3427609.24 | 26.89
3702 | Story40 | B25 | 50 MPa RC Beam (52.5 cm x 25 cm) | Beam | 50MPa | Concrete Rectangular | 250 | 525 | 1312.5 | 7025 | 0.92 | 2255.73 | G300E | 4767926.04 | 37.41 | G300E | 4155698.02 | 32.61
3703 | Story40 | B26 | 50 MPa RC Beam (52.5 cm x 25 cm) | Beam | 50MPa | Concrete Rectangular | 250 | 525 | 1312.5 | 7025 | 0.92 | 2255.73 | G300E | 4773194.79 | 37.45 | G300E | 3400693.61 | 26.68
3704 | Story40 | B27 | 50 MPa RC Beam (52.5 cm x 25 cm) | Beam | 50MPa | Concrete Rectangular | 250 | 525 | 1312.5 | 7025 | 0.92 | 2255.73 | G300E | 4837297.92 | 37.96 | G300E | 3400693.61 | 26.68
3705 | Story40 | B28 | 50 MPa RC Beam (52.5 cm x 25 cm) | Beam | 50MPa | Concrete Rectangular | 250 | 525 | 1312.5 | 7025 | 0.92 | 2255.73 | G300E | 4837005.21 | 37.95 | G300E | 3400693.61 | 26.68
3706 | Story40 | B29 | 50 MPa RC Beam (52.5 cm x 25 cm) | Beam | 50MPa | Concrete Rectangular | 250 | 525 | 1312.5 | 7025 | 0.92 | 2255.73 | G300E | 5052438.54 | 39.64 | G300E | 4266344.85 | 33.48
3707 | Story40 | B3 | 50 MPa RC Beam (52.5 cm x 25 cm) | Beam | 50MPa | Concrete Rectangular | 250 | 525 | 1312.5 | 7025 | 0.92 | 2255.73 | G300E | 5052438.54 | 39.64 | G300E | 4266331.02 | 33.48
3708 | Story40 | B30 | 50 MPa RC Beam (52.5 cm x 25 cm) | Beam | 50MPa | Concrete Rectangular | 250 | 525 | 1312.5 | 7025 | 0.92 | 2255.73 | G300E | 3909412.5 | 30.67 | G300E | 5515218.61 | 43.27
3709 | Story40 | B31 | 50 MPa RC Beam (52.5 cm x 25 cm) | Beam | 50MPa | Concrete Rectangular | 250 | 525 | 1312.5 | 7025 | 0.92 | 2255.73 | G300E | 3706565.62 | 29.08 | G300E | 4441564.45 | 34.85
3710 | Story40 | B32 | 50 MPa RC Beam (52.5 cm x 25 cm) | Beam | 50MPa | Concrete Rectangular | 250 | 525 | 1312.5 | 7025 | 0.92 | 2255.73 | G300E | 5047755.21 | 39.61 | G300E | 4915541.56 | 38.57
3711 | Story40 | B33 | 50 MPa RC Beam (52.5 cm x 25 cm) | Beam | 50MPa | Concrete Rectangular | 250 | 525 | 1312.5 | 7025 | 0.92 | 2255.73 | G300E | 4767926.04 | 37.41 | G300E | 4155679.58 | 32.61
3712 | Story40 | B34 | 50 MPa RC Beam (52.5 cm x 25 cm) | Beam | 50MPa | Concrete Rectangular | 250 | 525 | 1312.5 | 7025 | 0.92 | 2255.73 | G300E | 4773194.79 | 37.45 | G300E | 3400693.61 | 26.68
3713 | Story40 | B35 | 50 MPa RC Beam (52.5 cm x 25 cm) | Beam | 50MPa | Concrete Rectangular | 250 | 525 | 1312.5 | 7025 | 0.92 | 2255.73 | G300E | 4765877.08 | 37.39 | G300E | 4152727.55 | 32.58
3714 | Story40 | B36 | 50 MPa RC Beam (52.5 cm x 25 cm) | Beam | 50MPa | Concrete Rectangular | 250 | 525 | 1312.5 | 7025 | 0.92 | 2255.73 | G300E | 4765877.08 | 37.39 | G300E | 4152747.52 | 32.58
3715 | Story40 | B37 | 50 MPa RC Beam (52.5 cm x 25 cm) | Beam | 50MPa | Concrete Rectangular | 250 | 525 | 1312.5 | 7200 | 0.94 | 2311.93 | G300E | 5553300 | 43.57 | G300E | 3485408.4 | 27.35
3716 | Story40 | B38 | 50 MPa RC Beam (52.5 cm x 25 cm) | Beam | 50MPa | Concrete Rectangular | 250 | 525 | 1312.5 | 7025 | 0.92 | 2255.73 | G300E | 4350816.67 | 34.14 | G300E | 2058918.61 | 16.16
3717 | Story40 | B39 | 50 MPa RC Beam (52.5 cm x 25 cm) | Beam | 50MPa | Concrete Rectangular | 250 | 525 | 1312.5 | 7200 | 0.94 | 2311.93 | G300E | 5559000 | 43.62 | G300E | 3485408.4 | 27.35
3718 | Story40 | B4 | 50 MPa RC Beam (52.5 cm x 25 cm) | Beam | 50MPa | Concrete Rectangular | 250 | 525 | 1312.5 | 7025 | 0.92 | 2255.73 | G300E | 3909412.5 | 30.67 | G300E | 5515218.61 | 43.27
3719 | Story40 | B40 | 50 MPa RC Beam (52.5 cm x 25 cm) | Beam | 50MPa | Concrete Rectangular | 250 | 525 | 1312.5 | 7025 | 0.92 | 2255.73 | G300E | 4765584.38 | 37.39 | G300E | 4152601.54 | 32.58
3720 | Story40 | B41 | 50 MPa RC Beam (52.5 cm x 25 cm) | Beam | 50MPa | Concrete Rectangular | 250 | 525 | 1312.5 | 7025 | 0.92 | 2255.73 | G300E | 4765877.08 | 37.39 | G300E | 4152682.98 | 32.58
3721 | Story40 | B42 | 50 MPa RC Beam (52.5 cm x 25 cm) | Beam | 50MPa | Concrete Rectangular | 250 | 525 | 1312.5 | 7025 | 0.92 | 2255.73 | G300E | 4773194.79 | 37.45 | G300E | 3400693.61 | 26.68
3722 | Story40 | B43 | 50 MPa RC Beam (52.5 cm x 25 cm) | Beam | 50MPa | Concrete Rectangular | 250 | 525 | 1312.5 | 7025 | 0.92 | 2255.73 | G300E | 4767926.04 | 37.41 | G300E | 4155699.56 | 32.61
3723 | Story40 | B44 | 50 MPa RC Beam (52.5 cm x 25 cm) | Beam | 50MPa | Concrete Rectangular | 250 | 525 | 1312.5 | 7025 | 0.92 | 2255.73 | G300E | 5047755.21 | 39.61 | G300E | 4915560 | 38.57
3724 | Story40 | B45 | 50 MPa RC Beam (52.5 cm x 25 cm) | Beam | 50MPa | Concrete Rectangular | 250 | 525 | 1312.5 | 7025 | 0.92 | 2255.73 | G300E | 3706565.62 | 29.08 | G300E | 4441564.45 | 34.85
3725 | Story40 | B46 | 50 MPa RC Beam (52.5 cm x 25 cm) | Beam | 50MPa | Concrete Rectangular | 250 | 525 | 1312.5 | 7025 | 0.92 | 2255.73 | G300E | 3644804.17 | 28.6 | G300E | 3400693.61 | 26.68
3726 | Story40 | B47 | 50 MPa RC Beam (52.5 cm x 25 cm) | Beam | 50MPa | Concrete Rectangular | 250 | 525 | 1312.5 | 7025 | 0.92 | 2255.73 | G300E | 5696104.17 | 44.69 | G300E | 3445687.2 | 27.04
3727 | Story40 | B48 | 50 MPa RC Beam (52.5 cm x 25 cm) | Beam | 50MPa | Concrete Rectangular | 250 | 525 | 1312.5 | 7025 | 0.92 | 2255.73 | G300E | 4595520.83 | 36.06 | G300E | 717143.61 | 5.63
3728 | Story40 | B49 | 50 MPa RC Beam (52.5 cm x 25 cm) | Beam | 50MPa | Concrete Rectangular | 250 | 525 | 1312.5 | 7025 | 0.92 | 2255.73 | G300E | 5687908.33 | 44.63 | G300E | 3427524.72 | 26.89
3729 | Story40 | B5 | 50 MPa RC Beam (52.5 cm x 25 cm) | Beam | 50MPa | Concrete Rectangular | 250 | 525 | 1312.5 | 7025 | 0.92 | 2255.73 | G300E | 5047755.21 | 39.61 | G300E | 4915541.56 | 38.57
3730 | Story40 | B50 | 50 MPa RC Beam (52.5 cm x 25 cm) | Beam | 50MPa | Concrete Rectangular | 250 | 525 | 1312.5 | 7025 | 0.92 | 2255.73 | G300E | 4350816.67 | 34.14 | G300E | 2058918.61 | 16.16
3731 | Story40 | B51 | 50 MPa RC Beam (52.5 cm x 25 cm) | Beam | 50MPa | Concrete Rectangular | 250 | 525 | 1312.5 | 7200 | 0.94 | 2311.93 | G300E | 5555700 | 43.59 | G300E | 3485408.4 | 27.35
3732 | Story40 | B55 | 50 MPa RC Beam (52.5 cm x 25 cm) | Beam | 50MPa | Concrete Rectangular | 250 | 525 | 1312.5 | 7025 | 0.92 | 2255.73 | G300E | 5422421.88 | 42.55 | G300E | 3400693.61 | 26.68
3733 | Story40 | B56 | 50 MPa RC Beam (52.5 cm x 25 cm) | Beam | 50MPa | Concrete Rectangular | 250 | 525 | 1312.5 | 7025 | 0.92 | 2255.73 | G300E | 4350816.67 | 34.14 | G300E | 2058918.61 | 16.16
3734 | Story40 | B57 | 50 MPa RC Beam (52.5 cm x 25 cm) | Beam | 50MPa | Concrete Rectangular | 250 | 525 | 1312.5 | 7025 | 0.92 | 2255.73 | G300E | 5687615.62 | 44.63 | G300E | 3427507.82 | 26.89
3735 | Story40 | B58 | 50 MPa RC Beam (52.5 cm x 25 cm) | Beam | 50MPa | Concrete Rectangular | 250 | 525 | 1312.5 | 7025 | 0.92 | 2255.73 | G300E | 4595520.83 | 36.06 | G300E | 717143.61 | 5.63
3736 | Story40 | B59 | 50 MPa RC Beam (52.5 cm x 25 cm) | Beam | 50MPa | Concrete Rectangular | 250 | 525 | 1312.5 | 7025 | 0.92 | 2255.73 | G300E | 5696104.17 | 44.69 | G300E | 3445696.42 | 27.04
3737 | Story40 | B6 | 50 MPa RC Beam (52.5 cm x 25 cm) | Beam | 50MPa | Concrete Rectangular | 250 | 525 | 1312.5 | 7025 | 0.92 | 2255.73 | G300E | 3706565.62 | 29.08 | G300E | 4441564.45 | 34.85
3738 | Story40 | B60 | 50 MPa RC Beam (52.5 cm x 25 cm) | Beam | 50MPa | Concrete Rectangular | 250 | 525 | 1312.5 | 7025 | 0.92 | 2255.73 | G300E | 3644804.17 | 28.6 | G300E | 3400693.61 | 26.68
3739 | Story40 | B61 | 50 MPa RC Beam (52.5 cm x 25 cm) | Beam | 50MPa | Concrete Rectangular | 250 | 525 | 1312.5 | 7025 | 0.92 | 2255.73 | G300E | 3706565.62 | 29.08 | G300E | 4441564.45 | 34.85
3740 | Story40 | B62 | 50 MPa RC Beam (52.5 cm x 25 cm) | Beam | 50MPa | Concrete Rectangular | 250 | 525 | 1312.5 | 7025 | 0.92 | 2255.73 | G300E | 5696104.17 | 44.69 | G300E | 3445685.66 | 27.04
3741 | Story40 | B63 | 50 MPa RC Beam (52.5 cm x 25 cm) | Beam | 50MPa | Concrete Rectangular | 250 | 525 | 1312.5 | 7025 | 0.92 | 2255.73 | G300E | 4767926.04 | 37.41 | G300E | 4155691.88 | 32.61
3742 | Story40 | B64 | 50 MPa RC Beam (52.5 cm x 25 cm) | Beam | 50MPa | Concrete Rectangular | 250 | 525 | 1312.5 | 7025 | 0.92 | 2255.73 | G300E | 5687908.33 | 44.63 | G300E | 3427526.26 | 26.89
3743 | Story40 | B65 | 50 MPa RC Beam (52.5 cm x 25 cm) | Beam | 50MPa | Concrete Rectangular | 250 | 525 | 1312.5 | 7025 | 0.92 | 2255.73 | G300E | 4766169.79 | 37.4 | G300E | 4152739.84 | 32.58
3744 | Story40 | B66 | 50 MPa RC Beam (52.5 cm x 25 cm) | Beam | 50MPa | Concrete Rectangular | 250 | 525 | 1312.5 | 7200 | 0.94 | 2311.93 | G300E | 5555700 | 43.59 | G300E | 3485408.4 | 27.35
3745 | Story40 | B67 | 50 MPa RC Beam (52.5 cm x 25 cm) | Beam | 50MPa | Concrete Rectangular | 250 | 525 | 1312.5 | 7025 | 0.92 | 2255.73 | G300E | 5418031.25 | 42.51 | G300E | 3400693.61 | 26.68
3746 | Story40 | B69 | 50 MPa RC Beam (52.5 cm x 25 cm) | Beam | 50MPa | Concrete Rectangular | 250 | 525 | 1312.5 | 7025 | 0.92 | 2255.73 | G300E | 5395200 | 42.33 | G300E | 3400693.61 | 26.68
3747 | Story40 | B7 | 50 MPa RC Beam (52.5 cm x 25 cm) | Beam | 50MPa | Concrete Rectangular | 250 | 525 | 1312.5 | 7025 | 0.92 | 2255.73 | G300E | 5696104.17 | 44.69 | G300E | 3445682.59 | 27.04
3748 | Story40 | B70 | 50 MPa RC Beam (52.5 cm x 25 cm) | Beam | 50MPa | Concrete Rectangular | 250 | 525 | 1312.5 | 7025 | 0.92 | 2255.73 | G300E | 5385833.33 | 42.26 | G300E | 3400693.61 | 26.68
3749 | Story40 | B71 | 50 MPa RC Beam (52.5 cm x 25 cm) | Beam | 50MPa | Concrete Rectangular | 250 | 525 | 1312.5 | 7025 | 0.92 | 2255.73 | G300E | 4778756.25 | 37.5 | G300E | 4154603.88 | 32.6
3750 | Story40 | B72 | 50 MPa RC Beam (52.5 cm x 25 cm) | Beam | 50MPa | Concrete Rectangular | 250 | 525 | 1312.5 | 7025 | 0.92 | 2255.73 | G300E | 5686444.79 | 44.62 | G300E | 3427455.57 | 26.89
3751 | Story40 | B73 | 50 MPa RC Beam (52.5 cm x 25 cm) | Beam | 50MPa | Concrete Rectangular | 250 | 525 | 1312.5 | 7025 | 0.92 | 2255.73 | G300E | 4764706.25 | 37.39 | G300E | 4155402.97 | 32.6
3752 | Story40 | B74 | 50 MPa RC Beam (52.5 cm x 25 cm) | Beam | 50MPa | Concrete Rectangular | 250 | 525 | 1312.5 | 7025 | 0.92 | 2255.73 | G300E | 5694347.92 | 44.68 | G300E | 3445595 | 27.04
3753 | Story40 | B75 | 50 MPa RC Beam (52.5 cm x 25 cm) | Beam | 50MPa | Concrete Rectangular | 250 | 525 | 1312.5 | 7025 | 0.92 | 2255.73 | G300E | 3705102.08 | 29.07 | G300E | 4441564.45 | 34.85
3754 | Story40 | B76 | 50 MPa RC Beam (52.5 cm x 25 cm) | Beam | 50MPa | Concrete Rectangular | 250 | 525 | 1312.5 | 7025 | 0.92 | 2255.73 | G300E | 3909412.5 | 30.67 | G300E | 5515218.61 | 43.27
3755 | Story40 | B77 | 50 MPa RC Beam (52.5 cm x 25 cm) | Beam | 50MPa | Concrete Rectangular | 250 | 525 | 1312.5 | 7025 | 0.92 | 2255.73 | G300E | 5047755.21 | 39.61 | G300E | 4915552.32 | 38.57
3756 | Story40 | B78 | 50 MPa RC Beam (52.5 cm x 25 cm) | Beam | 50MPa | Concrete Rectangular | 250 | 525 | 1312.5 | 7025 | 0.92 | 2255.73 | G300E | 4837005.21 | 37.95 | G300E | 3400693.61 | 26.68
3757 | Story40 | B79 | 50 MPa RC Beam (52.5 cm x 25 cm) | Beam | 50MPa | Concrete Rectangular | 250 | 525 | 1312.5 | 7025 | 0.92 | 2255.73 | G300E | 4773194.79 | 37.45 | G300E | 3400693.61 | 26.68
3758 | Story40 | B8 | 50 MPa RC Beam (52.5 cm x 25 cm) | Beam | 50MPa | Concrete Rectangular | 250 | 525 | 1312.5 | 7025 | 0.92 | 2255.73 | G300E | 3644804.17 | 28.6 | G300E | 3400693.61 | 26.68
3759 | Story40 | B80 | 50 MPa RC Beam (52.5 cm x 25 cm) | Beam | 50MPa | Concrete Rectangular | 250 | 525 | 1312.5 | 7025 | 0.92 | 2255.73 | G300E | 4773194.79 | 37.45 | G300E | 3400693.61 | 26.68
3760 | Story40 | B81 | 50 MPa RC Beam (52.5 cm x 25 cm) | Beam | 50MPa | Concrete Rectangular | 250 | 525 | 1312.5 | 7025 | 0.92 | 2255.73 | G300E | 4766169.79 | 37.4 | G300E | 4152789.01 | 32.58
3761 | Story40 | B82 | 50 MPa RC Beam (52.5 cm x 25 cm) | Beam | 50MPa | Concrete Rectangular | 250 | 525 | 1312.5 | 7025 | 0.92 | 2255.73 | G300E | 5687908.33 | 44.63 | G300E | 3427543.16 | 26.89
3762 | Story40 | B83 | 50 MPa RC Beam (52.5 cm x 25 cm) | Beam | 50MPa | Concrete Rectangular | 250 | 525 | 1312.5 | 7025 | 0.92 | 2255.73 | G300E | 4347889.58 | 34.12 | G300E | 2058918.61 | 16.16
3763 | Story40 | B84 | 50 MPa RC Beam (52.5 cm x 25 cm) | Beam | 50MPa | Concrete Rectangular | 250 | 525 | 1312.5 | 7025 | 0.92 | 2255.73 | G300E | 5687322.92 | 44.62 | G300E | 3427440.2 | 26.89
3764 | Story40 | B85 | 50 MPa RC Beam (52.5 cm x 25 cm) | Beam | 50MPa | Concrete Rectangular | 250 | 525 | 1312.5 | 7025 | 0.92 | 2255.73 | G300E | 4776121.88 | 37.48 | G300E | 4153328.4 | 32.59
3765 | Story40 | B86 | 50 MPa RC Beam (52.5 cm x 25 cm) | Beam | 50MPa | Concrete Rectangular | 250 | 525 | 1312.5 | 7025 | 0.92 | 2255.73 | G300E | 4864227.08 | 38.17 | G300E | 3400693.61 | 26.68
3766 | Story40 | B87 | 50 MPa RC Beam (52.5 cm x 25 cm) | Beam | 50MPa | Concrete Rectangular | 250 | 525 | 1312.5 | 7025 | 0.92 | 2255.73 | G300E | 4857787.5 | 38.12 | G300E | 3400693.61 | 26.68
3767 | Story40 | B88 | 50 MPa RC Beam (52.5 cm x 25 cm) | Beam | 50MPa | Concrete Rectangular | 250 | 525 | 1312.5 | 7025 | 0.92 | 2255.73 | G300E | 4805100 | 37.7 | G300E | 3400693.61 | 26.68
3768 | Story40 | B89 | 50 MPa RC Beam (52.5 cm x 25 cm) | Beam | 50MPa | Concrete Rectangular | 250 | 525 | 1312.5 | 7025 | 0.92 | 2255.73 | G300E | 5045413.54 | 39.59 | G300E | 4915324.88 | 38.57
3769 | Story40 | B9 | 50 MPa RC Beam (52.5 cm x 25 cm) | Beam | 50MPa | Concrete Rectangular | 250 | 525 | 1312.5 | 7025 | 0.92 | 2255.73 | G300E | 5696104.17 | 44.69 | G300E | 3445682.59 | 27.04
3770 | Story40 | B90 | 50 MPa RC Beam (52.5 cm x 25 cm) | Beam | 50MPa | Concrete Rectangular | 250 | 525 | 1312.5 | 7025 | 0.92 | 2255.73 | G300E | 3906192.71 | 30.65 | G300E | 5515218.61 | 43.27
3771 | Story40 | B91 | 50 MPa RC Beam (52.5 cm x 25 cm) | Beam | 50MPa | Concrete Rectangular | 250 | 525 | 1312.5 | 7025 | 0.92 | 2255.73 | G300E | 3991078.12 | 31.32 | G300E | 4494251.95 | 35.26
3772 | Story40 | B92 | 50 MPa RC Beam (52.5 cm x 25 cm) | Beam | 50MPa | Concrete Rectangular | 250 | 525 | 1312.5 | 7025 | 0.92 | 2255.73 | G300E | 5052438.54 | 39.64 | G300E | 4266343.31 | 33.48
3773 | Story40 | B93 | 50 MPa RC Beam (52.5 cm x 25 cm) | Beam | 50MPa | Concrete Rectangular | 250 | 525 | 1312.5 | 7025 | 0.92 | 2255.73 | G300E | 5052438.54 | 39.64 | G300E | 4266347.92 | 33.48
3774 | Story40 | B94 | 50 MPa RC Beam (52.5 cm x 25 cm) | Beam | 50MPa | Concrete Rectangular | 250 | 525 | 1312.5 | 7025 | 0.92 | 2255.73 | G300E | 4837005.21 | 37.95 | G300E | 3400693.61 | 26.68
3775 | Story40 | B95 | 50 MPa RC Beam (52.5 cm x 25 cm) | Beam | 50MPa | Concrete Rectangular | 250 | 525 | 1312.5 | 7025 | 0.92 | 2255.73 | G300E | 5047755.21 | 39.61 | G300E | 4915560 | 38.57
3776 | Story40 | B96 | 50 MPa RC Beam (52.5 cm x 25 cm) | Beam | 50MPa | Concrete Rectangular | 250 | 525 | 1312.5 | 7025 | 0.92 | 2255.73 | G300E | 4767926.04 | 37.41 | G300E | 4155707.24 | 32.61
3777 | Story40 | B97 | 50 MPa RC Beam (52.5 cm x 25 cm) | Beam | 50MPa | Concrete Rectangular | 250 | 525 | 1312.5 | 7025 | 0.92 | 2255.73 | G300E | 5696104.17 | 44.69 | G300E | 3445691.81 | 27.04
3778 | Story40 | B98 | 50 MPa RC Beam (52.5 cm x 25 cm) | Beam | 50MPa | Concrete Rectangular | 250 | 525 | 1312.5 | 7025 | 0.92 | 2255.73 | G300E | 4595520.83 | 36.06 | G300E | 717143.61 | 5.63
3779 | Story40 | B99 | 50 MPa RC Beam (52.5 cm x 25 cm) | Beam | 50MPa | Concrete Rectangular | 250 | 525 | 1312.5 | 7025 | 0.92 | 2255.73 | G300E | 5694347.92 | 44.68 | G300E | 3445588.85 | 27.04
3780 | Story41 | B1 | 50 MPa RC Beam (50 cm x 25 cm) | Beam | 50MPa | Concrete Rectangular | 250 | 500 | 1250 | 7025 | 0.88 | 2148.32 | G300E | 3903851.04 | 30.63 | G300E | 4503130.38 | 35.33
3781 | Story41 | B10 | 50 MPa RC Beam (50 cm x 25 cm) | Beam | 50MPa | Concrete Rectangular | 250 | 500 | 1250 | 7025 | 0.88 | 2148.32 | G300E | 3591531.25 | 28.18 | G300E | 4355701.97 | 34.18
3782 | Story41 | B100 | 50 MPa RC Beam (50 cm x 25 cm) | Beam | 50MPa | Concrete Rectangular | 250 | 500 | 1250 | 7025 | 0.88 | 2148.32 | G300E | 5543603.12 | 43.5 | G300E | 3800685.99 | 29.82
3783 | Story41 | B101 | 50 MPa RC Beam (50 cm x 25 cm) | Beam | 50MPa | Concrete Rectangular | 250 | 500 | 1250 | 7025 | 0.88 | 2148.32 | G300E | 5992032.29 | 47.02 | G300E | 3933552.16 | 30.86
3784 | Story41 | B102 | 50 MPa RC Beam (50 cm x 25 cm) | Beam | 50MPa | Concrete Rectangular | 250 | 500 | 1250 | 7025 | 0.88 | 2148.32 | G300E | 4626547.92 | 36.3 | G300E | 3263510.58 | 25.61
3785 | Story41 | B103 | 50 MPa RC Beam (50 cm x 25 cm) | Beam | 50MPa | Concrete Rectangular | 250 | 500 | 1250 | 7025 | 0.88 | 2148.32 | G300E | 6154778.12 | 48.29 | G300E | 3956752.22 | 31.05
3786 | Story41 | B104 | 50 MPa RC Beam (50 cm x 25 cm) | Beam | 50MPa | Concrete Rectangular | 250 | 500 | 1250 | 7025 | 0.88 | 2148.32 | G300E | 6154778.12 | 48.29 | G300E | 3956747.83 | 31.05
3787 | Story41 | B105 | 50 MPa RC Beam (50 cm x 25 cm) | Beam | 50MPa | Concrete Rectangular | 250 | 500 | 1250 | 7025 | 0.88 | 2148.32 | G300E | 3904143.75 | 30.63 | G300E | 4504301.21 | 35.34
3788 | Story41 | B106 | 50 MPa RC Beam (50 cm x 25 cm) | Beam | 50MPa | Concrete Rectangular | 250 | 500 | 1250 | 7025 | 0.88 | 2148.32 | G300E | 3903851.04 | 30.63 | G300E | 4503130.38 | 35.33
3789 | Story41 | B107 | 50 MPa RC Beam (50 cm x 25 cm) | Beam | 50MPa | Concrete Rectangular | 250 | 500 | 1250 | 7025 | 0.88 | 2148.32 | G300E | 3831552.08 | 30.06 | G300E | 5318323.08 | 41.73
3790 | Story41 | B108 | 50 MPa RC Beam (50 cm x 25 cm) | Beam | 50MPa | Concrete Rectangular | 250 | 500 | 1250 | 7025 | 0.88 | 2148.32 | G300E | 3591531.25 | 28.18 | G300E | 4355701.97 | 34.18
3791 | Story41 | B109 | 50 MPa RC Beam (50 cm x 25 cm) | Beam | 50MPa | Concrete Rectangular | 250 | 500 | 1250 | 7025 | 0.88 | 2148.32 | G300E | 3551430.21 | 27.87 | G300E | 3178136.34 | 24.94
3792 | Story41 | B11 | 50 MPa RC Beam (50 cm x 25 cm) | Beam | 50MPa | Concrete Rectangular | 250 | 500 | 1250 | 7025 | 0.88 | 2148.32 | G300E | 5993203.12 | 47.02 | G300E | 3933762.91 | 30.87
3793 | Story41 | B110 | 50 MPa RC Beam (50 cm x 25 cm) | Beam | 50MPa | Concrete Rectangular | 250 | 500 | 1250 | 7025 | 0.88 | 2148.32 | G300E | 3591531.25 | 28.18 | G300E | 4355701.97 | 34.18
3794 | Story41 | B111 | 50 MPa RC Beam (50 cm x 25 cm) | Beam | 50MPa | Concrete Rectangular | 250 | 500 | 1250 | 7025 | 0.88 | 2148.32 | G300E | 3831552.08 | 30.06 | G300E | 5319493.92 | 41.74
3795 | Story41 | B112 | 50 MPa RC Beam (50 cm x 25 cm) | Beam | 50MPa | Concrete Rectangular | 250 | 500 | 1250 | 7025 | 0.88 | 2148.32 | G300E | 3904143.75 | 30.63 | G300E | 4504301.21 | 35.34
3796 | Story41 | B12 | 50 MPa RC Beam (50 cm x 25 cm) | Beam | 50MPa | Concrete Rectangular | 250 | 500 | 1250 | 7025 | 0.88 | 2148.32 | G300E | 3831552.08 | 30.06 | G300E | 5318323.08 | 41.73
3797 | Story41 | B13 | 50 MPa RC Beam (50 cm x 25 cm) | Beam | 50MPa | Concrete Rectangular | 250 | 500 | 1250 | 7025 | 0.88 | 2148.32 | G300E | 6149509.38 | 48.25 | G300E | 3955920.93 | 31.04
3798 | Story41 | B14 | 50 MPa RC Beam (50 cm x 25 cm) | Beam | 50MPa | Concrete Rectangular | 250 | 500 | 1250 | 7025 | 0.88 | 2148.32 | G300E | 3903851.04 | 30.63 | G300E | 4503130.38 | 35.33
3799 | Story41 | B15 | 50 MPa RC Beam (50 cm x 25 cm) | Beam | 50MPa | Concrete Rectangular | 250 | 500 | 1250 | 7025 | 0.88 | 2148.32 | G300E | 3903851.04 | 30.63 | G300E | 4503130.38 | 35.33
3800 | Story41 | B16 | 50 MPa RC Beam (50 cm x 25 cm) | Beam | 50MPa | Concrete Rectangular | 250 | 500 | 1250 | 7025 | 0.88 | 2148.32 | G300E | 3831552.08 | 30.06 | G300E | 5318323.08 | 41.73
3801 | Story41 | B17 | 50 MPa RC Beam (50 cm x 25 cm) | Beam | 50MPa | Concrete Rectangular | 250 | 500 | 1250 | 7025 | 0.88 | 2148.32 | G300E | 6149509.38 | 48.25 | G300E | 3955906.29 | 31.04
3802 | Story41 | B18 | 50 MPa RC Beam (50 cm x 25 cm) | Beam | 50MPa | Concrete Rectangular | 250 | 500 | 1250 | 7025 | 0.88 | 2148.32 | G300E | 4627426.04 | 36.31 | G300E | 3263510.58 | 25.61
3803 | Story41 | B19 | 50 MPa RC Beam (50 cm x 25 cm) | Beam | 50MPa | Concrete Rectangular | 250 | 500 | 1250 | 7025 | 0.88 | 2148.32 | G300E | 4627426.04 | 36.31 | G300E | 3263510.58 | 25.61
3804 | Story41 | B2 | 50 MPa RC Beam (50 cm x 25 cm) | Beam | 50MPa | Concrete Rectangular | 250 | 500 | 1250 | 7025 | 0.88 | 2148.32 | G300E | 3903851.04 | 30.63 | G300E | 4503130.38 | 35.33
3805 | Story41 | B20 | 50 MPa RC Beam (50 cm x 25 cm) | Beam | 50MPa | Concrete Rectangular | 250 | 500 | 1250 | 7025 | 0.88 | 2148.32 | G300E | 4535222.92 | 35.59 | G300E | 3263510.58 | 25.61
3806 | Story41 | B21 | 50 MPa RC Beam (50 cm x 25 cm) | Beam | 50MPa | Concrete Rectangular | 250 | 500 | 1250 | 7025 | 0.88 | 2148.32 | G300E | 5544481.25 | 43.5 | G300E | 3800858.69 | 29.82
3807 | Story41 | B22 | 50 MPa RC Beam (50 cm x 25 cm) | Beam | 50MPa | Concrete Rectangular | 250 | 500 | 1250 | 7025 | 0.88 | 2148.32 | G300E | 5521064.58 | 43.32 | G300E | 3280238.86 | 25.74
3808 | Story41 | B23 | 50 MPa RC Beam (50 cm x 25 cm) | Beam | 50MPa | Concrete Rectangular | 250 | 500 | 1250 | 7025 | 0.88 | 2148.32 | G300E | 4236660.42 | 33.24 | G300E | 1973252.25 | 15.48
3809 | Story41 | B24 | 50 MPa RC Beam (50 cm x 25 cm) | Beam | 50MPa | Concrete Rectangular | 250 | 500 | 1250 | 7025 | 0.88 | 2148.32 | G300E | 5521064.58 | 43.32 | G300E | 3280218.38 | 25.74
3810 | Story41 | B25 | 50 MPa RC Beam (50 cm x 25 cm) | Beam | 50MPa | Concrete Rectangular | 250 | 500 | 1250 | 7025 | 0.88 | 2148.32 | G300E | 5544773.96 | 43.51 | G300E | 3800864.54 | 29.82
3811 | Story41 | B26 | 50 MPa RC Beam (50 cm x 25 cm) | Beam | 50MPa | Concrete Rectangular | 250 | 500 | 1250 | 7025 | 0.88 | 2148.32 | G300E | 4535222.92 | 35.59 | G300E | 3263510.58 | 25.61
3812 | Story41 | B27 | 50 MPa RC Beam (50 cm x 25 cm) | Beam | 50MPa | Concrete Rectangular | 250 | 500 | 1250 | 7025 | 0.88 | 2148.32 | G300E | 4627426.04 | 36.31 | G300E | 3263510.58 | 25.61
3813 | Story41 | B28 | 50 MPa RC Beam (50 cm x 25 cm) | Beam | 50MPa | Concrete Rectangular | 250 | 500 | 1250 | 7025 | 0.88 | 2148.32 | G300E | 4627426.04 | 36.31 | G300E | 3263510.58 | 25.61
3814 | Story41 | B29 | 50 MPa RC Beam (50 cm x 25 cm) | Beam | 50MPa | Concrete Rectangular | 250 | 500 | 1250 | 7025 | 0.88 | 2148.32 | G300E | 6149509.38 | 48.25 | G300E | 3955923.85 | 31.04
3815 | Story41 | B3 | 50 MPa RC Beam (50 cm x 25 cm) | Beam | 50MPa | Concrete Rectangular | 250 | 500 | 1250 | 7025 | 0.88 | 2148.32 | G300E | 6149509.38 | 48.25 | G300E | 3955906.29 | 31.04
3816 | Story41 | B30 | 50 MPa RC Beam (50 cm x 25 cm) | Beam | 50MPa | Concrete Rectangular | 250 | 500 | 1250 | 7025 | 0.88 | 2148.32 | G300E | 3831552.08 | 30.06 | G300E | 5318323.08 | 41.73
3817 | Story41 | B31 | 50 MPa RC Beam (50 cm x 25 cm) | Beam | 50MPa | Concrete Rectangular | 250 | 500 | 1250 | 7025 | 0.88 | 2148.32 | G300E | 3591531.25 | 28.18 | G300E | 4355701.97 | 34.18
3818 | Story41 | B32 | 50 MPa RC Beam (50 cm x 25 cm) | Beam | 50MPa | Concrete Rectangular | 250 | 500 | 1250 | 7025 | 0.88 | 2148.32 | G300E | 5993203.12 | 47.02 | G300E | 3933749.73 | 30.87
3819 | Story41 | B33 | 50 MPa RC Beam (50 cm x 25 cm) | Beam | 50MPa | Concrete Rectangular | 250 | 500 | 1250 | 7025 | 0.88 | 2148.32 | G300E | 5544481.25 | 43.5 | G300E | 3800858.69 | 29.82
3820 | Story41 | B34 | 50 MPa RC Beam (50 cm x 25 cm) | Beam | 50MPa | Concrete Rectangular | 250 | 500 | 1250 | 7025 | 0.88 | 2148.32 | G300E | 4535222.92 | 35.59 | G300E | 3263510.58 | 25.61
3821 | Story41 | B35 | 50 MPa RC Beam (50 cm x 25 cm) | Beam | 50MPa | Concrete Rectangular | 250 | 500 | 1250 | 7025 | 0.88 | 2148.32 | G300E | 5496769.79 | 43.13 | G300E | 3797760.37 | 29.8
3822 | Story41 | B36 | 50 MPa RC Beam (50 cm x 25 cm) | Beam | 50MPa | Concrete Rectangular | 250 | 500 | 1250 | 7025 | 0.88 | 2148.32 | G300E | 5496769.79 | 43.13 | G300E | 3797755.98 | 29.8
3823 | Story41 | B37 | 50 MPa RC Beam (50 cm x 25 cm) | Beam | 50MPa | Concrete Rectangular | 250 | 500 | 1250 | 7200 | 0.9 | 2201.83 | G300E | 5345700 | 41.94 | G300E | 3344808 | 26.24
3824 | Story41 | B38 | 50 MPa RC Beam (50 cm x 25 cm) | Beam | 50MPa | Concrete Rectangular | 250 | 500 | 1250 | 7025 | 0.88 | 2148.32 | G300E | 4235489.58 | 33.23 | G300E | 682993.92 | 5.36
3825 | Story41 | B39 | 50 MPa RC Beam (50 cm x 25 cm) | Beam | 50MPa | Concrete Rectangular | 250 | 500 | 1250 | 7200 | 0.9 | 2201.83 | G300E | 5343000 | 41.92 | G300E | 3344808 | 26.24
3826 | Story41 | B4 | 50 MPa RC Beam (50 cm x 25 cm) | Beam | 50MPa | Concrete Rectangular | 250 | 500 | 1250 | 7025 | 0.88 | 2148.32 | G300E | 3831552.08 | 30.06 | G300E | 5318323.08 | 41.73
3827 | Story41 | B40 | 50 MPa RC Beam (50 cm x 25 cm) | Beam | 50MPa | Concrete Rectangular | 250 | 500 | 1250 | 7025 | 0.88 | 2148.32 | G300E | 5497062.5 | 43.13 | G300E | 3797840.86 | 29.8
3828 | Story41 | B41 | 50 MPa RC Beam (50 cm x 25 cm) | Beam | 50MPa | Concrete Rectangular | 250 | 500 | 1250 | 7025 | 0.88 | 2148.32 | G300E | 5497062.5 | 43.13 | G300E | 3797802.81 | 29.8
3829 | Story41 | B42 | 50 MPa RC Beam (50 cm x 25 cm) | Beam | 50MPa | Concrete Rectangular | 250 | 500 | 1250 | 7025 | 0.88 | 2148.32 | G300E | 4535222.92 | 35.59 | G300E | 3263510.58 | 25.61
3830 | Story41 | B43 | 50 MPa RC Beam (50 cm x 25 cm) | Beam | 50MPa | Concrete Rectangular | 250 | 500 | 1250 | 7025 | 0.88 | 2148.32 | G300E | 5544773.96 | 43.51 | G300E | 3800880.64 | 29.82
3831 | Story41 | B44 | 50 MPa RC Beam (50 cm x 25 cm) | Beam | 50MPa | Concrete Rectangular | 250 | 500 | 1250 | 7025 | 0.88 | 2148.32 | G300E | 5993203.12 | 47.02 | G300E | 3933765.83 | 30.87
3832 | Story41 | B45 | 50 MPa RC Beam (50 cm x 25 cm) | Beam | 50MPa | Concrete Rectangular | 250 | 500 | 1250 | 7025 | 0.88 | 2148.32 | G300E | 3591531.25 | 28.18 | G300E | 4355701.97 | 34.18
3833 | Story41 | B46 | 50 MPa RC Beam (50 cm x 25 cm) | Beam | 50MPa | Concrete Rectangular | 250 | 500 | 1250 | 7025 | 0.88 | 2148.32 | G300E | 3551137.5 | 27.86 | G300E | 3178136.34 | 24.94
3834 | Story41 | B47 | 50 MPa RC Beam (50 cm x 25 cm) | Beam | 50MPa | Concrete Rectangular | 250 | 500 | 1250 | 7025 | 0.88 | 2148.32 | G300E | 5542432.29 | 43.49 | G300E | 2976076.85 | 23.35
3835 | Story41 | B48 | 50 MPa RC Beam (50 cm x 25 cm) | Beam | 50MPa | Concrete Rectangular | 250 | 500 | 1250 | 7025 | 0.88 | 2148.32 | G300E | 4236660.42 | 33.24 | G300E | 1973252.25 | 15.48
3836 | Story41 | B49 | 50 MPa RC Beam (50 cm x 25 cm) | Beam | 50MPa | Concrete Rectangular | 250 | 500 | 1250 | 7025 | 0.88 | 2148.32 | G300E | 5521064.58 | 43.32 | G300E | 3280250.57 | 25.74
3837 | Story41 | B5 | 50 MPa RC Beam (50 cm x 25 cm) | Beam | 50MPa | Concrete Rectangular | 250 | 500 | 1250 | 7025 | 0.88 | 2148.32 | G300E | 5993203.12 | 47.02 | G300E | 3933751.2 | 30.87
3838 | Story41 | B50 | 50 MPa RC Beam (50 cm x 25 cm) | Beam | 50MPa | Concrete Rectangular | 250 | 500 | 1250 | 7025 | 0.88 | 2148.32 | G300E | 4234318.75 | 33.22 | G300E | 682993.92 | 5.36
3839 | Story41 | B51 | 50 MPa RC Beam (50 cm x 25 cm) | Beam | 50MPa | Concrete Rectangular | 250 | 500 | 1250 | 7200 | 0.9 | 2201.83 | G300E | 5343900 | 41.93 | G300E | 3344808 | 26.24
3840 | Story41 | B55 | 50 MPa RC Beam (50 cm x 25 cm) | Beam | 50MPa | Concrete Rectangular | 250 | 500 | 1250 | 7025 | 0.88 | 2148.32 | G300E | 5213135.42 | 40.9 | G300E | 3263510.58 | 25.61
3841 | Story41 | B56 | 50 MPa RC Beam (50 cm x 25 cm) | Beam | 50MPa | Concrete Rectangular | 250 | 500 | 1250 | 7025 | 0.88 | 2148.32 | G300E | 4234026.04 | 33.22 | G300E | 682993.92 | 5.36
3842 | Story41 | B57 | 50 MPa RC Beam (50 cm x 25 cm) | Beam | 50MPa | Concrete Rectangular | 250 | 500 | 1250 | 7025 | 0.88 | 2148.32 | G300E | 5521064.58 | 43.32 | G300E | 3280244.72 | 25.74
3843 | Story41 | B58 | 50 MPa RC Beam (50 cm x 25 cm) | Beam | 50MPa | Concrete Rectangular | 250 | 500 | 1250 | 7025 | 0.88 | 2148.32 | G300E | 4236660.42 | 33.24 | G300E | 1973252.25 | 15.48
3844 | Story41 | B59 | 50 MPa RC Beam (50 cm x 25 cm) | Beam | 50MPa | Concrete Rectangular | 250 | 500 | 1250 | 7025 | 0.88 | 2148.32 | G300E | 5542432.29 | 43.49 | G300E | 2976085.64 | 23.35
3845 | Story41 | B6 | 50 MPa RC Beam (50 cm x 25 cm) | Beam | 50MPa | Concrete Rectangular | 250 | 500 | 1250 | 7025 | 0.88 | 2148.32 | G300E | 3591531.25 | 28.18 | G300E | 4355701.97 | 34.18
3846 | Story41 | B60 | 50 MPa RC Beam (50 cm x 25 cm) | Beam | 50MPa | Concrete Rectangular | 250 | 500 | 1250 | 7025 | 0.88 | 2148.32 | G300E | 3551430.21 | 27.87 | G300E | 3178136.34 | 24.94
3847 | Story41 | B61 | 50 MPa RC Beam (50 cm x 25 cm) | Beam | 50MPa | Concrete Rectangular | 250 | 500 | 1250 | 7025 | 0.88 | 2148.32 | G300E | 3591531.25 | 28.18 | G300E | 4355701.97 | 34.18
3848 | Story41 | B62 | 50 MPa RC Beam (50 cm x 25 cm) | Beam | 50MPa | Concrete Rectangular | 250 | 500 | 1250 | 7025 | 0.88 | 2148.32 | G300E | 5542432.29 | 43.49 | G300E | 2976076.85 | 23.35
3849 | Story41 | B63 | 50 MPa RC Beam (50 cm x 25 cm) | Beam | 50MPa | Concrete Rectangular | 250 | 500 | 1250 | 7025 | 0.88 | 2148.32 | G300E | 5544481.25 | 43.5 | G300E | 3800867.47 | 29.82
3850 | Story41 | B64 | 50 MPa RC Beam (50 cm x 25 cm) | Beam | 50MPa | Concrete Rectangular | 250 | 500 | 1250 | 7025 | 0.88 | 2148.32 | G300E | 5521064.58 | 43.32 | G300E | 3280254.96 | 25.74
3851 | Story41 | B65 | 50 MPa RC Beam (50 cm x 25 cm) | Beam | 50MPa | Concrete Rectangular | 250 | 500 | 1250 | 7025 | 0.88 | 2148.32 | G300E | 5497062.5 | 43.13 | G300E | 3797772.08 | 29.8
3852 | Story41 | B66 | 50 MPa RC Beam (50 cm x 25 cm) | Beam | 50MPa | Concrete Rectangular | 250 | 500 | 1250 | 7200 | 0.9 | 2201.83 | G300E | 5343900 | 41.93 | G300E | 3344808 | 26.24
3853 | Story41 | B67 | 50 MPa RC Beam (50 cm x 25 cm) | Beam | 50MPa | Concrete Rectangular | 250 | 500 | 1250 | 7025 | 0.88 | 2148.32 | G300E | 5214891.67 | 40.92 | G300E | 3263510.58 | 25.61
3854 | Story41 | B69 | 50 MPa RC Beam (50 cm x 25 cm) | Beam | 50MPa | Concrete Rectangular | 250 | 500 | 1250 | 7025 | 0.88 | 2148.32 | G300E | 5214306.25 | 40.91 | G300E | 3263510.58 | 25.61
3855 | Story41 | B7 | 50 MPa RC Beam (50 cm x 25 cm) | Beam | 50MPa | Concrete Rectangular | 250 | 500 | 1250 | 7025 | 0.88 | 2148.32 | G300E | 5542432.29 | 43.49 | G300E | 2976076.85 | 23.35
3856 | Story41 | B70 | 50 MPa RC Beam (50 cm x 25 cm) | Beam | 50MPa | Concrete Rectangular | 250 | 500 | 1250 | 7025 | 0.88 | 2148.32 | G300E | 5214891.67 | 40.92 | G300E | 3263510.58 | 25.61
3857 | Story41 | B71 | 50 MPa RC Beam (50 cm x 25 cm) | Beam | 50MPa | Concrete Rectangular | 250 | 500 | 1250 | 7025 | 0.88 | 2148.32 | G300E | 5384369.79 | 42.25 | G300E | 3798317.98 | 29.8
3858 | Story41 | B72 | 50 MPa RC Beam (50 cm x 25 cm) | Beam | 50MPa | Concrete Rectangular | 250 | 500 | 1250 | 7025 | 0.88 | 2148.32 | G300E | 5521650 | 43.32 | G300E | 3280357.41 | 25.74
3859 | Story41 | B73 | 50 MPa RC Beam (50 cm x 25 cm) | Beam | 50MPa | Concrete Rectangular | 250 | 500 | 1250 | 7025 | 0.88 | 2148.32 | G300E | 5543603.12 | 43.5 | G300E | 3800705.02 | 29.82
3860 | Story41 | B74 | 50 MPa RC Beam (50 cm x 25 cm) | Beam | 50MPa | Concrete Rectangular | 250 | 500 | 1250 | 7025 | 0.88 | 2148.32 | G300E | 5540383.33 | 43.47 | G300E | 2975940.74 | 23.35
3861 | Story41 | B75 | 50 MPa RC Beam (50 cm x 25 cm) | Beam | 50MPa | Concrete Rectangular | 250 | 500 | 1250 | 7025 | 0.88 | 2148.32 | G300E | 3591531.25 | 28.18 | G300E | 4355701.97 | 34.18
3862 | Story41 | B76 | 50 MPa RC Beam (50 cm x 25 cm) | Beam | 50MPa | Concrete Rectangular | 250 | 500 | 1250 | 7025 | 0.88 | 2148.32 | G300E | 3831552.08 | 30.06 | G300E | 5318323.08 | 41.73
3863 | Story41 | B77 | 50 MPa RC Beam (50 cm x 25 cm) | Beam | 50MPa | Concrete Rectangular | 250 | 500 | 1250 | 7025 | 0.88 | 2148.32 | G300E | 5993203.12 | 47.02 | G300E | 3933758.52 | 30.87
3864 | Story41 | B78 | 50 MPa RC Beam (50 cm x 25 cm) | Beam | 50MPa | Concrete Rectangular | 250 | 500 | 1250 | 7025 | 0.88 | 2148.32 | G300E | 4627426.04 | 36.31 | G300E | 3263510.58 | 25.61
3865 | Story41 | B79 | 50 MPa RC Beam (50 cm x 25 cm) | Beam | 50MPa | Concrete Rectangular | 250 | 500 | 1250 | 7025 | 0.88 | 2148.32 | G300E | 4535222.92 | 35.59 | G300E | 3263510.58 | 25.61
3866 | Story41 | B8 | 50 MPa RC Beam (50 cm x 25 cm) | Beam | 50MPa | Concrete Rectangular | 250 | 500 | 1250 | 7025 | 0.88 | 2148.32 | G300E | 3551137.5 | 27.86 | G300E | 3178136.34 | 24.94
3867 | Story41 | B80 | 50 MPa RC Beam (50 cm x 25 cm) | Beam | 50MPa | Concrete Rectangular | 250 | 500 | 1250 | 7025 | 0.88 | 2148.32 | G300E | 4535222.92 | 35.59 | G300E | 3263510.58 | 25.61
3868 | Story41 | B81 | 50 MPa RC Beam (50 cm x 25 cm) | Beam | 50MPa | Concrete Rectangular | 250 | 500 | 1250 | 7025 | 0.88 | 2148.32 | G300E | 5497062.5 | 43.13 | G300E | 3797783.79 | 29.8
3869 | Story41 | B82 | 50 MPa RC Beam (50 cm x 25 cm) | Beam | 50MPa | Concrete Rectangular | 250 | 500 | 1250 | 7025 | 0.88 | 2148.32 | G300E | 5520771.88 | 43.32 | G300E | 3280227.16 | 25.74
3870 | Story41 | B83 | 50 MPa RC Beam (50 cm x 25 cm) | Beam | 50MPa | Concrete Rectangular | 250 | 500 | 1250 | 7025 | 0.88 | 2148.32 | G300E | 4234318.75 | 33.22 | G300E | 682993.92 | 5.36
3871 | Story41 | B84 | 50 MPa RC Beam (50 cm x 25 cm) | Beam | 50MPa | Concrete Rectangular | 250 | 500 | 1250 | 7025 | 0.88 | 2148.32 | G300E | 5521357.29 | 43.32 | G300E | 3280314.97 | 25.74
3872 | Story41 | B85 | 50 MPa RC Beam (50 cm x 25 cm) | Beam | 50MPa | Concrete Rectangular | 250 | 500 | 1250 | 7025 | 0.88 | 2148.32 | G300E | 5384662.5 | 42.25 | G300E | 3798361.89 | 29.8
3873 | Story41 | B86 | 50 MPa RC Beam (50 cm x 25 cm) | Beam | 50MPa | Concrete Rectangular | 250 | 500 | 1250 | 7025 | 0.88 | 2148.32 | G300E | 4535222.92 | 35.59 | G300E | 3263510.58 | 25.61
3874 | Story41 | B87 | 50 MPa RC Beam (50 cm x 25 cm) | Beam | 50MPa | Concrete Rectangular | 250 | 500 | 1250 | 7025 | 0.88 | 2148.32 | G300E | 4535222.92 | 35.59 | G300E | 3263510.58 | 25.61
3875 | Story41 | B88 | 50 MPa RC Beam (50 cm x 25 cm) | Beam | 50MPa | Concrete Rectangular | 250 | 500 | 1250 | 7025 | 0.88 | 2148.32 | G300E | 4626547.92 | 36.3 | G300E | 3263510.58 | 25.61
3876 | Story41 | B89 | 50 MPa RC Beam (50 cm x 25 cm) | Beam | 50MPa | Concrete Rectangular | 250 | 500 | 1250 | 7025 | 0.88 | 2148.32 | G300E | 5992032.29 | 47.02 | G300E | 3933560.94 | 30.86
3877 | Story41 | B9 | 50 MPa RC Beam (50 cm x 25 cm) | Beam | 50MPa | Concrete Rectangular | 250 | 500 | 1250 | 7025 | 0.88 | 2148.32 | G300E | 5542432.29 | 43.49 | G300E | 2976079.78 | 23.35
3878 | Story41 | B90 | 50 MPa RC Beam (50 cm x 25 cm) | Beam | 50MPa | Concrete Rectangular | 250 | 500 | 1250 | 7025 | 0.88 | 2148.32 | G300E | 3831552.08 | 30.06 | G300E | 5319493.92 | 41.74
3879 | Story41 | B91 | 50 MPa RC Beam (50 cm x 25 cm) | Beam | 50MPa | Concrete Rectangular | 250 | 500 | 1250 | 7025 | 0.88 | 2148.32 | G300E | 3903851.04 | 30.63 | G300E | 4503130.38 | 35.33
3880 | Story41 | B92 | 50 MPa RC Beam (50 cm x 25 cm) | Beam | 50MPa | Concrete Rectangular | 250 | 500 | 1250 | 7025 | 0.88 | 2148.32 | G300E | 6149509.38 | 48.25 | G300E | 3955919.46 | 31.04
3881 | Story41 | B93 | 50 MPa RC Beam (50 cm x 25 cm) | Beam | 50MPa | Concrete Rectangular | 250 | 500 | 1250 | 7025 | 0.88 | 2148.32 | G300E | 6149509.38 | 48.25 | G300E | 3955923.85 | 31.04
3882 | Story41 | B94 | 50 MPa RC Beam (50 cm x 25 cm) | Beam | 50MPa | Concrete Rectangular | 250 | 500 | 1250 | 7025 | 0.88 | 2148.32 | G300E | 4627426.04 | 36.31 | G300E | 3263510.58 | 25.61
3883 | Story41 | B95 | 50 MPa RC Beam (50 cm x 25 cm) | Beam | 50MPa | Concrete Rectangular | 250 | 500 | 1250 | 7025 | 0.88 | 2148.32 | G300E | 5993203.12 | 47.02 | G300E | 3933765.83 | 30.87
3884 | Story41 | B96 | 50 MPa RC Beam (50 cm x 25 cm) | Beam | 50MPa | Concrete Rectangular | 250 | 500 | 1250 | 7025 | 0.88 | 2148.32 | G300E | 5544773.96 | 43.51 | G300E | 3800882.1 | 29.82
3885 | Story41 | B97 | 50 MPa RC Beam (50 cm x 25 cm) | Beam | 50MPa | Concrete Rectangular | 250 | 500 | 1250 | 7025 | 0.88 | 2148.32 | G300E | 5542432.29 | 43.49 | G300E | 2976085.64 | 23.35
3886 | Story41 | B98 | 50 MPa RC Beam (50 cm x 25 cm) | Beam | 50MPa | Concrete Rectangular | 250 | 500 | 1250 | 7025 | 0.88 | 2148.32 | G300E | 4236367.71 | 33.24 | G300E | 1973252.25 | 15.48
3887 | Story41 | B99 | 50 MPa RC Beam (50 cm x 25 cm) | Beam | 50MPa | Concrete Rectangular | 250 | 500 | 1250 | 7025 | 0.88 | 2148.32 | G300E | 5540383.33 | 43.47 | G300E | 2975942.21 | 23.35
3888 | Story5 | B1 | 50 MPa RC Beam (27.5 cm x 25 cm) | Beam | 50MPa | Concrete Rectangular | 250 | 275 | 687.5 | 6800 | 0.47 | 1143.73 | G300E | 4360963.64 | 34.22 | G300E | 1923357.67 | 15.09
3889 | Story5 | B10 | 50 MPa RC Beam (27.5 cm x 25 cm) | Beam | 50MPa | Concrete Rectangular | 250 | 275 | 687.5 | 6800 | 0.47 | 1143.73 | G300E | 3521163.64 | 27.63 | G300E | 1072854.55 | 8.42
3890 | Story5 | B100 | 50 MPa RC Beam (27.5 cm x 25 cm) | Beam | 50MPa | Concrete Rectangular | 250 | 275 | 687.5 | 6800 | 0.47 | 1143.73 | G300E | 4766181.82 | 37.4 | G300E | 810768.79 | 6.36
3891 | Story5 | B101 | 50 MPa RC Beam (27.5 cm x 25 cm) | Beam | 50MPa | Concrete Rectangular | 250 | 275 | 687.5 | 6800 | 0.47 | 1143.73 | G300E | 5158727.27 | 40.48 | G300E | 1294710.42 | 10.16
3892 | Story5 | B102 | 50 MPa RC Beam (27.5 cm x 25 cm) | Beam | 50MPa | Concrete Rectangular | 250 | 275 | 687.5 | 6800 | 0.47 | 1143.73 | G300E | 4740836.36 | 37.2 | G300E | 783140.39 | 6.14
3893 | Story5 | B103 | 50 MPa RC Beam (27.5 cm x 25 cm) | Beam | 50MPa | Concrete Rectangular | 250 | 275 | 687.5 | 6800 | 0.47 | 1143.73 | G300E | 5377254.55 | 42.19 | G300E | 1604877.81 | 12.59
3894 | Story5 | B104 | 50 MPa RC Beam (27.5 cm x 25 cm) | Beam | 50MPa | Concrete Rectangular | 250 | 275 | 687.5 | 6800 | 0.47 | 1143.73 | G300E | 5412800 | 42.47 | G300E | 838162.59 | 6.58
3895 | Story5 | B105 | 50 MPa RC Beam (27.5 cm x 25 cm) | Beam | 50MPa | Concrete Rectangular | 250 | 275 | 687.5 | 6800 | 0.47 | 1143.73 | G300E | 3957909.09 | 31.06 | G300E | 2001492.99 | 15.7
3896 | Story5 | B106 | 50 MPa RC Beam (27.5 cm x 25 cm) | Beam | 50MPa | Concrete Rectangular | 250 | 275 | 687.5 | 6800 | 0.47 | 1143.73 | G300E | 4359727.27 | 34.21 | G300E | 2142194.03 | 16.81
3897 | Story5 | B107 | 50 MPa RC Beam (27.5 cm x 25 cm) | Beam | 50MPa | Concrete Rectangular | 250 | 275 | 687.5 | 6800 | 0.47 | 1143.73 | G300E | 4016636.36 | 31.52 | G300E | 1918965.72 | 15.06
3898 | Story5 | B108 | 50 MPa RC Beam (27.5 cm x 25 cm) | Beam | 50MPa | Concrete Rectangular | 250 | 275 | 687.5 | 6800 | 0.47 | 1143.73 | G300E | 4029000 | 31.61 | G300E | 1997783.9 | 15.68
3899 | Story5 | B109 | 50 MPa RC Beam (27.5 cm x 25 cm) | Beam | 50MPa | Concrete Rectangular | 250 | 275 | 687.5 | 6800 | 0.47 | 1143.73 | G300E | 4014472.73 | 31.5 | G300E | 1968111.17 | 15.44
3900 | Story5 | B11 | 50 MPa RC Beam (27.5 cm x 25 cm) | Beam | 50MPa | Concrete Rectangular | 250 | 275 | 687.5 | 6800 | 0.47 | 1143.73 | G300E | 5159345.45 | 40.48 | G300E | 857071.69 | 6.72
3901 | Story5 | B110 | 50 MPa RC Beam (27.5 cm x 25 cm) | Beam | 50MPa | Concrete Rectangular | 250 | 275 | 687.5 | 6800 | 0.47 | 1143.73 | G300E | 4029309.09 | 31.62 | G300E | 1560111.17 | 12.24
3902 | Story5 | B111 | 50 MPa RC Beam (27.5 cm x 25 cm) | Beam | 50MPa | Concrete Rectangular | 250 | 275 | 687.5 | 6800 | 0.47 | 1143.73 | G300E | 4018490.91 | 31.53 | G300E | 1809547.54 | 14.2
3903 | Story5 | B112 | 50 MPa RC Beam (27.5 cm x 25 cm) | Beam | 50MPa | Concrete Rectangular | 250 | 275 | 687.5 | 6800 | 0.47 | 1143.73 | G300E | 4308109.09 | 33.8 | G300E | 1783583.9 | 13.99
3904 | Story5 | B12 | 50 MPa RC Beam (27.5 cm x 25 cm) | Beam | 50MPa | Concrete Rectangular | 250 | 275 | 687.5 | 6800 | 0.47 | 1143.73 | G300E | 3506327.27 | 27.51 | G300E | 1103454.55 | 8.66
3905 | Story5 | B13 | 50 MPa RC Beam (27.5 cm x 25 cm) | Beam | 50MPa | Concrete Rectangular | 250 | 275 | 687.5 | 6800 | 0.47 | 1143.73 | G300E | 5360872.73 | 42.06 | G300E | 864378.29 | 6.78
3906 | Story5 | B14 | 50 MPa RC Beam (27.5 cm x 25 cm) | Beam | 50MPa | Concrete Rectangular | 250 | 275 | 687.5 | 6800 | 0.47 | 1143.73 | G300E | 3948636.36 | 30.98 | G300E | 1619895.07 | 12.71
3907 | Story5 | B15 | 50 MPa RC Beam (27.5 cm x 25 cm) | Beam | 50MPa | Concrete Rectangular | 250 | 275 | 687.5 | 6800 | 0.47 | 1143.73 | G300E | 3948327.27 | 30.98 | G300E | 1619895.07 | 12.71
3908 | Story5 | B16 | 50 MPa RC Beam (27.5 cm x 25 cm) | Beam | 50MPa | Concrete Rectangular | 250 | 275 | 687.5 | 6800 | 0.47 | 1143.73 | G300E | 4016945.45 | 31.52 | G300E | 1809547.54 | 14.2
3909 | Story5 | B17 | 50 MPa RC Beam (27.5 cm x 25 cm) | Beam | 50MPa | Concrete Rectangular | 250 | 275 | 687.5 | 6800 | 0.47 | 1143.73 | G300E | 5437836.36 | 42.67 | G300E | 1411468.35 | 11.07
3910 | Story5 | B18 | 50 MPa RC Beam (27.5 cm x 25 cm) | Beam | 50MPa | Concrete Rectangular | 250 | 275 | 687.5 | 6800 | 0.47 | 1143.73 | G300E | 4800181.82 | 37.66 | G300E | 809701.19 | 6.35
3911 | Story5 | B19 | 50 MPa RC Beam (27.5 cm x 25 cm) | Beam | 50MPa | Concrete Rectangular | 250 | 275 | 687.5 | 6800 | 0.47 | 1143.73 | G300E | 4573927.27 | 35.89 | G300E | 809701.19 | 6.35
3912 | Story5 | B2 | 50 MPa RC Beam (27.5 cm x 25 cm) | Beam | 50MPa | Concrete Rectangular | 250 | 275 | 687.5 | 6800 | 0.47 | 1143.73 | G300E | 3949872.73 | 30.99 | G300E | 1838731.44 | 14.43
3913 | Story5 | B20 | 50 MPa RC Beam (27.5 cm x 25 cm) | Beam | 50MPa | Concrete Rectangular | 250 | 275 | 687.5 | 6800 | 0.47 | 1143.73 | G300E | 4488309.09 | 35.22 | G300E | 806613.99 | 6.33
3914 | Story5 | B21 | 50 MPa RC Beam (27.5 cm x 25 cm) | Beam | 50MPa | Concrete Rectangular | 250 | 275 | 687.5 | 6800 | 0.47 | 1143.73 | G300E | 4534054.55 | 35.58 | G300E | 810790.04 | 6.36
3915 | Story5 | B22 | 50 MPa RC Beam (27.5 cm x 25 cm) | Beam | 50MPa | Concrete Rectangular | 250 | 275 | 687.5 | 6800 | 0.47 | 1143.73 | G300E | 4540236.36 | 35.62 | G300E | 808751.74 | 6.35
3916 | Story5 | B23 | 50 MPa RC Beam (27.5 cm x 25 cm) | Beam | 50MPa | Concrete Rectangular | 250 | 275 | 687.5 | 6800 | 0.47 | 1143.73 | G300E | 4462345.45 | 35.01 | G300E | 805260.79 | 6.32
3917 | Story5 | B24 | 50 MPa RC Beam (27.5 cm x 25 cm) | Beam | 50MPa | Concrete Rectangular | 250 | 275 | 687.5 | 6800 | 0.47 | 1143.73 | G300E | 4539618.18 | 35.62 | G300E | 808751.74 | 6.35
3918 | Story5 | B25 | 50 MPa RC Beam (27.5 cm x 25 cm) | Beam | 50MPa | Concrete Rectangular | 250 | 275 | 687.5 | 6800 | 0.47 | 1143.73 | G300E | 4534054.55 | 35.58 | G300E | 810786.64 | 6.36
3919 | Story5 | B26 | 50 MPa RC Beam (27.5 cm x 25 cm) | Beam | 50MPa | Concrete Rectangular | 250 | 275 | 687.5 | 6800 | 0.47 | 1143.73 | G300E | 4464509.09 | 35.03 | G300E | 806613.99 | 6.33
3920 | Story5 | B27 | 50 MPa RC Beam (27.5 cm x 25 cm) | Beam | 50MPa | Concrete Rectangular | 250 | 275 | 687.5 | 6800 | 0.47 | 1143.73 | G300E | 4574236.36 | 35.89 | G300E | 809702.04 | 6.35
3921 | Story5 | B28 | 50 MPa RC Beam (27.5 cm x 25 cm) | Beam | 50MPa | Concrete Rectangular | 250 | 275 | 687.5 | 6800 | 0.47 | 1143.73 | G300E | 4573927.27 | 35.89 | G300E | 809701.19 | 6.35
3922 | Story5 | B29 | 50 MPa RC Beam (27.5 cm x 25 cm) | Beam | 50MPa | Concrete Rectangular | 250 | 275 | 687.5 | 6800 | 0.47 | 1143.73 | G300E | 5360872.73 | 42.06 | G300E | 864385.09 | 6.78
3923 | Story5 | B3 | 50 MPa RC Beam (27.5 cm x 25 cm) | Beam | 50MPa | Concrete Rectangular | 250 | 275 | 687.5 | 6800 | 0.47 | 1143.73 | G300E | 5563018.18 | 43.65 | G300E | 864115.64 | 6.78
3924 | Story5 | B30 | 50 MPa RC Beam (27.5 cm x 25 cm) | Beam | 50MPa | Concrete Rectangular | 250 | 275 | 687.5 | 6800 | 0.47 | 1143.73 | G300E | 3506018.18 | 27.51 | G300E | 1103454.55 | 8.66
3925 | Story5 | B31 | 50 MPa RC Beam (27.5 cm x 25 cm) | Beam | 50MPa | Concrete Rectangular | 250 | 275 | 687.5 | 6800 | 0.47 | 1143.73 | G300E | 4029618.18 | 31.62 | G300E | 1560111.17 | 12.24
3926 | Story5 | B32 | 50 MPa RC Beam (27.5 cm x 25 cm) | Beam | 50MPa | Concrete Rectangular | 250 | 275 | 687.5 | 6800 | 0.47 | 1143.73 | G300E | 5159345.45 | 40.48 | G300E | 1294743.57 | 10.16
3927 | Story5 | B33 | 50 MPa RC Beam (27.5 cm x 25 cm) | Beam | 50MPa | Concrete Rectangular | 250 | 275 | 687.5 | 6800 | 0.47 | 1143.73 | G300E | 4766800 | 37.4 | G300E | 810790.04 | 6.36
3928 | Story5 | B34 | 50 MPa RC Beam (27.5 cm x 25 cm) | Beam | 50MPa | Concrete Rectangular | 250 | 275 | 687.5 | 6800 | 0.47 | 1143.73 | G300E | 4464509.09 | 35.03 | G300E | 1025450.35 | 8.05
3929 | Story5 | B35 | 50 MPa RC Beam (27.5 cm x 25 cm) | Beam | 50MPa | Concrete Rectangular | 250 | 275 | 687.5 | 6800 | 0.47 | 1143.73 | G300E | 4692000 | 36.82 | G300E | 810990.64 | 6.36
3930 | Story5 | B36 | 50 MPa RC Beam (27.5 cm x 25 cm) | Beam | 50MPa | Concrete Rectangular | 250 | 275 | 687.5 | 6800 | 0.47 | 1143.73 | G300E | 4496654.55 | 35.28 | G300E | 810991.49 | 6.36
3931 | Story5 | B37 | 50 MPa RC Beam (27.5 cm x 25 cm) | Beam | 50MPa | Concrete Rectangular | 250 | 275 | 687.5 | 7200 | 0.5 | 1211.01 | G300E | 5145808.7 | 40.38 | G300E | 1359562.3 | 10.67
3932 | Story5 | B38 | 50 MPa RC Beam (27.5 cm x 25 cm) | Beam | 50MPa | Concrete Rectangular | 250 | 275 | 687.5 | 6800 | 0.47 | 1143.73 | G300E | 4078763.64 | 32 | G300E | 1461769.88 | 11.47
3933 | Story5 | B39 | 50 MPa RC Beam (27.5 cm x 25 cm) | Beam | 50MPa | Concrete Rectangular | 250 | 275 | 687.5 | 7200 | 0.5 | 1211.01 | G300E | 5033739.13 | 39.5 | G300E | 1359562.3 | 10.67
3934 | Story5 | B4 | 50 MPa RC Beam (27.5 cm x 25 cm) | Beam | 50MPa | Concrete Rectangular | 250 | 275 | 687.5 | 6800 | 0.47 | 1143.73 | G300E | 3509109.09 | 27.53 | G300E | 1541127.27 | 12.09
3935 | Story5 | B40 | 50 MPa RC Beam (27.5 cm x 25 cm) | Beam | 50MPa | Concrete Rectangular | 250 | 275 | 687.5 | 6800 | 0.47 | 1143.73 | G300E | 4496654.55 | 35.28 | G300E | 810988.09 | 6.36
3936 | Story5 | B41 | 50 MPa RC Beam (27.5 cm x 25 cm) | Beam | 50MPa | Concrete Rectangular | 250 | 275 | 687.5 | 6800 | 0.47 | 1143.73 | G300E | 4496654.55 | 35.28 | G300E | 810994.04 | 6.36
3937 | Story5 | B42 | 50 MPa RC Beam (27.5 cm x 25 cm) | Beam | 50MPa | Concrete Rectangular | 250 | 275 | 687.5 | 6800 | 0.47 | 1143.73 | G300E | 4464509.09 | 35.03 | G300E | 806610.59 | 6.33
3938 | Story5 | B43 | 50 MPa RC Beam (27.5 cm x 25 cm) | Beam | 50MPa | Concrete Rectangular | 250 | 275 | 687.5 | 6800 | 0.47 | 1143.73 | G300E | 4534054.55 | 35.58 | G300E | 810790.04 | 6.36
3939 | Story5 | B44 | 50 MPa RC Beam (27.5 cm x 25 cm) | Beam | 50MPa | Concrete Rectangular | 250 | 275 | 687.5 | 6800 | 0.47 | 1143.73 | G300E | 5159654.55 | 40.48 | G300E | 857077.64 | 6.72
3940 | Story5 | B45 | 50 MPa RC Beam (27.5 cm x 25 cm) | Beam | 50MPa | Concrete Rectangular | 250 | 275 | 687.5 | 6800 | 0.47 | 1143.73 | G300E | 3520854.55 | 27.63 | G300E | 1072854.55 | 8.42
3941 | Story5 | B46 | 50 MPa RC Beam (27.5 cm x 25 cm) | Beam | 50MPa | Concrete Rectangular | 250 | 275 | 687.5 | 6800 | 0.47 | 1143.73 | G300E | 4015090.91 | 31.5 | G300E | 1967183.9 | 15.44
3942 | Story5 | B47 | 50 MPa RC Beam (27.5 cm x 25 cm) | Beam | 50MPa | Concrete Rectangular | 250 | 275 | 687.5 | 6800 | 0.47 | 1143.73 | G300E | 5252072.73 | 41.21 | G300E | 1290117.87 | 10.12
3943 | Story5 | B48 | 50 MPa RC Beam (27.5 cm x 25 cm) | Beam | 50MPa | Concrete Rectangular | 250 | 275 | 687.5 | 6800 | 0.47 | 1143.73 | G300E | 4685818.18 | 36.77 | G300E | 805260.79 | 6.32
3944 | Story5 | B49 | 50 MPa RC Beam (27.5 cm x 25 cm) | Beam | 50MPa | Concrete Rectangular | 250 | 275 | 687.5 | 6800 | 0.47 | 1143.73 | G300E | 4539618.18 | 35.62 | G300E | 1027588.1 | 8.06
3945 | Story5 | B5 | 50 MPa RC Beam (27.5 cm x 25 cm) | Beam | 50MPa | Concrete Rectangular | 250 | 275 | 687.5 | 6800 | 0.47 | 1143.73 | G300E | 5330272.73 | 41.82 | G300E | 857071.69 | 6.72
3946 | Story5 | B50 | 50 MPa RC Beam (27.5 cm x 25 cm) | Beam | 50MPa | Concrete Rectangular | 250 | 275 | 687.5 | 6800 | 0.47 | 1143.73 | G300E | 4104727.27 | 32.21 | G300E | 1461769.88 | 11.47
3947 | Story5 | B51 | 50 MPa RC Beam (27.5 cm x 25 cm) | Beam | 50MPa | Concrete Rectangular | 250 | 275 | 687.5 | 7200 | 0.5 | 1211.01 | G300E | 5033739.13 | 39.5 | G300E | 1359562.3 | 10.67
3948 | Story5 | B55 | 50 MPa RC Beam (27.5 cm x 25 cm) | Beam | 50MPa | Concrete Rectangular | 250 | 275 | 687.5 | 6800 | 0.47 | 1143.73 | G300E | 4754382.61 | 37.3 | G300E | 1284031.07 | 10.07
3949 | Story5 | B56 | 50 MPa RC Beam (27.5 cm x 25 cm) | Beam | 50MPa | Concrete Rectangular | 250 | 275 | 687.5 | 6800 | 0.47 | 1143.73 | G300E | 4078763.64 | 32 | G300E | 1461769.88 | 11.47
3950 | Story5 | B57 | 50 MPa RC Beam (27.5 cm x 25 cm) | Beam | 50MPa | Concrete Rectangular | 250 | 275 | 687.5 | 6800 | 0.47 | 1143.73 | G300E | 4539618.18 | 35.62 | G300E | 808754.29 | 6.35
3951 | Story5 | B58 | 50 MPa RC Beam (27.5 cm x 25 cm) | Beam | 50MPa | Concrete Rectangular | 250 | 275 | 687.5 | 6800 | 0.47 | 1143.73 | G300E | 4463272.73 | 35.02 | G300E | 805260.79 | 6.32
3952 | Story5 | B59 | 50 MPa RC Beam (27.5 cm x 25 cm) | Beam | 50MPa | Concrete Rectangular | 250 | 275 | 687.5 | 6800 | 0.47 | 1143.73 | G300E | 5252072.73 | 41.21 | G300E | 852448.54 | 6.69
3953 | Story5 | B6 | 50 MPa RC Beam (27.5 cm x 25 cm) | Beam | 50MPa | Concrete Rectangular | 250 | 275 | 687.5 | 6800 | 0.47 | 1143.73 | G300E | 3517454.55 | 27.6 | G300E | 1619945.45 | 12.71
3954 | Story5 | B60 | 50 MPa RC Beam (27.5 cm x 25 cm) | Beam | 50MPa | Concrete Rectangular | 250 | 275 | 687.5 | 6800 | 0.47 | 1143.73 | G300E | 3505400 | 27.5 | G300E | 1480854.55 | 11.62
3955 | Story5 | B61 | 50 MPa RC Beam (27.5 cm x 25 cm) | Beam | 50MPa | Concrete Rectangular | 250 | 275 | 687.5 | 6800 | 0.47 | 1143.73 | G300E | 4029618.18 | 31.62 | G300E | 1997783.9 | 15.68
3956 | Story5 | B62 | 50 MPa RC Beam (27.5 cm x 25 cm) | Beam | 50MPa | Concrete Rectangular | 250 | 275 | 687.5 | 6800 | 0.47 | 1143.73 | G300E | 5329036.36 | 41.81 | G300E | 1290117.87 | 10.12
3957 | Story5 | B63 | 50 MPa RC Beam (27.5 cm x 25 cm) | Beam | 50MPa | Concrete Rectangular | 250 | 275 | 687.5 | 6800 | 0.47 | 1143.73 | G300E | 4766800 | 37.4 | G300E | 810787.49 | 6.36
3958 | Story5 | B64 | 50 MPa RC Beam (27.5 cm x 25 cm) | Beam | 50MPa | Concrete Rectangular | 250 | 275 | 687.5 | 6800 | 0.47 | 1143.73 | G300E | 4540236.36 | 35.62 | G300E | 1027587.25 | 8.06
3959 | Story5 | B65 | 50 MPa RC Beam (27.5 cm x 25 cm) | Beam | 50MPa | Concrete Rectangular | 250 | 275 | 687.5 | 6800 | 0.47 | 1143.73 | G300E | 4692000 | 36.82 | G300E | 810988.94 | 6.36
3960 | Story5 | B66 | 50 MPa RC Beam (27.5 cm x 25 cm) | Beam | 50MPa | Concrete Rectangular | 250 | 275 | 687.5 | 7200 | 0.5 | 1211.01 | G300E | 5145808.7 | 40.38 | G300E | 1359562.3 | 10.67
3961 | Story5 | B67 | 50 MPa RC Beam (27.5 cm x 25 cm) | Beam | 50MPa | Concrete Rectangular | 250 | 275 | 687.5 | 6800 | 0.47 | 1143.73 | G300E | 4859930.43 | 38.13 | G300E | 1284031.07 | 10.07
3962 | Story5 | B69 | 50 MPa RC Beam (27.5 cm x 25 cm) | Beam | 50MPa | Concrete Rectangular | 250 | 275 | 687.5 | 6800 | 0.47 | 1143.73 | G300E | 4656521.74 | 36.54 | G300E | 1253221.37 | 9.83
3963 | Story5 | B7 | 50 MPa RC Beam (27.5 cm x 25 cm) | Beam | 50MPa | Concrete Rectangular | 250 | 275 | 687.5 | 6800 | 0.47 | 1143.73 | G300E | 5329036.36 | 41.81 | G300E | 852445.14 | 6.69
3964 | Story5 | B70 | 50 MPa RC Beam (27.5 cm x 25 cm) | Beam | 50MPa | Concrete Rectangular | 250 | 275 | 687.5 | 6800 | 0.47 | 1143.73 | G300E | 4748173.91 | 37.26 | G300E | 1250856.16 | 9.81
3965 | Story5 | B71 | 50 MPa RC Beam (27.5 cm x 25 cm) | Beam | 50MPa | Concrete Rectangular | 250 | 275 | 687.5 | 6800 | 0.47 | 1143.73 | G300E | 4443490.91 | 34.87 | G300E | 1223907.97 | 9.6
3966 | Story5 | B72 | 50 MPa RC Beam (27.5 cm x 25 cm) | Beam | 50MPa | Concrete Rectangular | 250 | 275 | 687.5 | 6800 | 0.47 | 1143.73 | G300E | 4540545.45 | 35.63 | G300E | 808793.39 | 6.35
3967 | Story5 | B73 | 50 MPa RC Beam (27.5 cm x 25 cm) | Beam | 50MPa | Concrete Rectangular | 250 | 275 | 687.5 | 6800 | 0.47 | 1143.73 | G300E | 4532509.09 | 35.56 | G300E | 810765.39 | 6.36
3968 | Story5 | B74 | 50 MPa RC Beam (27.5 cm x 25 cm) | Beam | 50MPa | Concrete Rectangular | 250 | 275 | 687.5 | 6800 | 0.47 | 1143.73 | G300E | 5329036.36 | 41.81 | G300E | 852469.79 | 6.69
3969 | Story5 | B75 | 50 MPa RC Beam (27.5 cm x 25 cm) | Beam | 50MPa | Concrete Rectangular | 250 | 275 | 687.5 | 6800 | 0.47 | 1143.73 | G300E | 3517145.45 | 27.6 | G300E | 1619945.45 | 12.71
3970 | Story5 | B76 | 50 MPa RC Beam (27.5 cm x 25 cm) | Beam | 50MPa | Concrete Rectangular | 250 | 275 | 687.5 | 6800 | 0.47 | 1143.73 | G300E | 4016945.45 | 31.52 | G300E | 1918965.72 | 15.06
3971 | Story5 | B77 | 50 MPa RC Beam (27.5 cm x 25 cm) | Beam | 50MPa | Concrete Rectangular | 250 | 275 | 687.5 | 6800 | 0.47 | 1143.73 | G300E | 5330272.73 | 41.82 | G300E | 1294744.42 | 10.16
3972 | Story5 | B78 | 50 MPa RC Beam (27.5 cm x 25 cm) | Beam | 50MPa | Concrete Rectangular | 250 | 275 | 687.5 | 6800 | 0.47 | 1143.73 | G300E | 4800490.91 | 37.67 | G300E | 809702.04 | 6.35
3973 | Story5 | B79 | 50 MPa RC Beam (27.5 cm x 25 cm) | Beam | 50MPa | Concrete Rectangular | 250 | 275 | 687.5 | 6800 | 0.47 | 1143.73 | G300E | 4488309.09 | 35.22 | G300E | 1025449.5 | 8.05
3974 | Story5 | B8 | 50 MPa RC Beam (27.5 cm x 25 cm) | Beam | 50MPa | Concrete Rectangular | 250 | 275 | 687.5 | 6800 | 0.47 | 1143.73 | G300E | 3506327.27 | 27.51 | G300E | 1479927.27 | 11.61
3975 | Story5 | B80 | 50 MPa RC Beam (27.5 cm x 25 cm) | Beam | 50MPa | Concrete Rectangular | 250 | 275 | 687.5 | 6800 | 0.47 | 1143.73 | G300E | 4488309.09 | 35.22 | G300E | 1025446.95 | 8.05
3976 | Story5 | B81 | 50 MPa RC Beam (27.5 cm x 25 cm) | Beam | 50MPa | Concrete Rectangular | 250 | 275 | 687.5 | 6800 | 0.47 | 1143.73 | G300E | 4691690.91 | 36.81 | G300E | 810994.89 | 6.36
3977 | Story5 | B82 | 50 MPa RC Beam (27.5 cm x 25 cm) | Beam | 50MPa | Concrete Rectangular | 250 | 275 | 687.5 | 6800 | 0.47 | 1143.73 | G300E | 4540236.36 | 35.62 | G300E | 1027591.5 | 8.06
3978 | Story5 | B83 | 50 MPa RC Beam (27.5 cm x 25 cm) | Beam | 50MPa | Concrete Rectangular | 250 | 275 | 687.5 | 6800 | 0.47 | 1143.73 | G300E | 4105345.45 | 32.21 | G300E | 1461769.88 | 11.47
3979 | Story5 | B84 | 50 MPa RC Beam (27.5 cm x 25 cm) | Beam | 50MPa | Concrete Rectangular | 250 | 275 | 687.5 | 6800 | 0.47 | 1143.73 | G300E | 4539618.18 | 35.62 | G300E | 1027577.05 | 8.06
3980 | Story5 | B85 | 50 MPa RC Beam (27.5 cm x 25 cm) | Beam | 50MPa | Concrete Rectangular | 250 | 275 | 687.5 | 6800 | 0.47 | 1143.73 | G300E | 4635127.27 | 36.37 | G300E | 785987.89 | 6.17
3981 | Story5 | B86 | 50 MPa RC Beam (27.5 cm x 25 cm) | Beam | 50MPa | Concrete Rectangular | 250 | 275 | 687.5 | 6800 | 0.47 | 1143.73 | G300E | 4420309.09 | 34.68 | G300E | 999305.2 | 7.84
3982 | Story5 | B87 | 50 MPa RC Beam (27.5 cm x 25 cm) | Beam | 50MPa | Concrete Rectangular | 250 | 275 | 687.5 | 6800 | 0.47 | 1143.73 | G300E | 4507472.73 | 35.37 | G300E | 780468.84 | 6.12
3983 | Story5 | B88 | 50 MPa RC Beam (27.5 cm x 25 cm) | Beam | 50MPa | Concrete Rectangular | 250 | 275 | 687.5 | 6800 | 0.47 | 1143.73 | G300E | 4517981.82 | 35.45 | G300E | 1221051.12 | 9.58
3984 | Story5 | B89 | 50 MPa RC Beam (27.5 cm x 25 cm) | Beam | 50MPa | Concrete Rectangular | 250 | 275 | 687.5 | 6800 | 0.47 | 1143.73 | G300E | 5329963.64 | 41.82 | G300E | 857036.84 | 6.72
3985 | Story5 | B9 | 50 MPa RC Beam (27.5 cm x 25 cm) | Beam | 50MPa | Concrete Rectangular | 250 | 275 | 687.5 | 6800 | 0.47 | 1143.73 | G300E | 5252072.73 | 41.21 | G300E | 852445.14 | 6.69
3986 | Story5 | B90 | 50 MPa RC Beam (27.5 cm x 25 cm) | Beam | 50MPa | Concrete Rectangular | 250 | 275 | 687.5 | 6800 | 0.47 | 1143.73 | G300E | 3509109.09 | 27.53 | G300E | 1541127.27 | 12.09
3987 | Story5 | B91 | 50 MPa RC Beam (27.5 cm x 25 cm) | Beam | 50MPa | Concrete Rectangular | 250 | 275 | 687.5 | 6800 | 0.47 | 1143.73 | G300E | 4360963.64 | 34.22 | G300E | 2142194.03 | 16.81
3988 | Story5 | B92 | 50 MPa RC Beam (27.5 cm x 25 cm) | Beam | 50MPa | Concrete Rectangular | 250 | 275 | 687.5 | 6800 | 0.47 | 1143.73 | G300E | 5562709.09 | 43.65 | G300E | 1411214.2 | 11.07
3989 | Story5 | B93 | 50 MPa RC Beam (27.5 cm x 25 cm) | Beam | 50MPa | Concrete Rectangular | 250 | 275 | 687.5 | 6800 | 0.47 | 1143.73 | G300E | 5563018.18 | 43.65 | G300E | 1411212.5 | 11.07
3990 | Story5 | B94 | 50 MPa RC Beam (27.5 cm x 25 cm) | Beam | 50MPa | Concrete Rectangular | 250 | 275 | 687.5 | 6800 | 0.47 | 1143.73 | G300E | 4800181.82 | 37.66 | G300E | 809701.19 | 6.35
3991 | Story5 | B95 | 50 MPa RC Beam (27.5 cm x 25 cm) | Beam | 50MPa | Concrete Rectangular | 250 | 275 | 687.5 | 6800 | 0.47 | 1143.73 | G300E | 5330581.82 | 41.83 | G300E | 1294750.37 | 10.16
3992 | Story5 | B96 | 50 MPa RC Beam (27.5 cm x 25 cm) | Beam | 50MPa | Concrete Rectangular | 250 | 275 | 687.5 | 6800 | 0.47 | 1143.73 | G300E | 4766490.91 | 37.4 | G300E | 810790.04 | 6.36
3993 | Story5 | B97 | 50 MPa RC Beam (27.5 cm x 25 cm) | Beam | 50MPa | Concrete Rectangular | 250 | 275 | 687.5 | 6800 | 0.47 | 1143.73 | G300E | 5329036.36 | 41.81 | G300E | 1290118.72 | 10.12
3994 | Story5 | B98 | 50 MPa RC Beam (27.5 cm x 25 cm) | Beam | 50MPa | Concrete Rectangular | 250 | 275 | 687.5 | 6800 | 0.47 | 1143.73 | G300E | 4686436.36 | 36.77 | G300E | 805260.79 | 6.32
3995 | Story5 | B99 | 50 MPa RC Beam (27.5 cm x 25 cm) | Beam | 50MPa | Concrete Rectangular | 250 | 275 | 687.5 | 6800 | 0.47 | 1143.73 | G300E | 5252072.73 | 41.21 | G300E | 1290142.52 | 10.12
3996 | Story6 | B1 | 50 MPa RC Beam (27.5 cm x 25 cm) | Beam | 50MPa | Concrete Rectangular | 250 | 275 | 687.5 | 6800 | 0.47 | 1143.73 | G300E | 4376727.27 | 34.34 | G300E | 1931703.12 | 15.16
3997 | Story6 | B10 | 50 MPa RC Beam (27.5 cm x 25 cm) | Beam | 50MPa | Concrete Rectangular | 250 | 275 | 687.5 | 6800 | 0.47 | 1143.73 | G300E | 3517145.45 | 27.6 | G300E | 1299109.09 | 10.19
3998 | Story6 | B100 | 50 MPa RC Beam (27.5 cm x 25 cm) | Beam | 50MPa | Concrete Rectangular | 250 | 275 | 687.5 | 6800 | 0.47 | 1143.73 | G300E | 4773600 | 37.46 | G300E | 811538.04 | 6.37
3999 | Story6 | B101 | 50 MPa RC Beam (27.5 cm x 25 cm) | Beam | 50MPa | Concrete Rectangular | 250 | 275 | 687.5 | 6800 | 0.47 | 1143.73 | G300E | 5320381.82 | 41.75 | G300E | 1297833.32 | 10.18
4000 | Story6 | B102 | 50 MPa RC Beam (27.5 cm x 25 cm) | Beam | 50MPa | Concrete Rectangular | 250 | 275 | 687.5 | 6800 | 0.47 | 1143.73 | G300E | 4920727.27 | 38.61 | G300E | 783457.44 | 6.15
4001 | Story6 | B103 | 50 MPa RC Beam (27.5 cm x 25 cm) | Beam | 50MPa | Concrete Rectangular | 250 | 275 | 687.5 | 6800 | 0.47 | 1143.73 | G300E | 5382818.18 | 42.24 | G300E | 1608228.51 | 12.62
4002 | Story6 | B104 | 50 MPa RC Beam (27.5 cm x 25 cm) | Beam | 50MPa | Concrete Rectangular | 250 | 275 | 687.5 | 6800 | 0.47 | 1143.73 | G300E | 5506145.45 | 43.2 | G300E | 841521.79 | 6.6
4003 | Story6 | B105 | 50 MPa RC Beam (27.5 cm x 25 cm) | Beam | 50MPa | Concrete Rectangular | 250 | 275 | 687.5 | 6800 | 0.47 | 1143.73 | G300E | 3958527.27 | 31.06 | G300E | 2010765.72 | 15.78
4004 | Story6 | B106 | 50 MPa RC Beam (27.5 cm x 25 cm) | Beam | 50MPa | Concrete Rectangular | 250 | 275 | 687.5 | 6800 | 0.47 | 1143.73 | G300E | 4376109.09 | 34.34 | G300E | 2152394.03 | 16.89
4005 | Story6 | B107 | 50 MPa RC Beam (27.5 cm x 25 cm) | Beam | 50MPa | Concrete Rectangular | 250 | 275 | 687.5 | 6800 | 0.47 | 1143.73 | G300E | 4032090.91 | 31.64 | G300E | 2370547.54 | 18.6
4006 | Story6 | B108 | 50 MPa RC Beam (27.5 cm x 25 cm) | Beam | 50MPa | Concrete Rectangular | 250 | 275 | 687.5 | 6800 | 0.47 | 1143.73 | G300E | 4040745.45 | 31.71 | G300E | 2005202.08 | 15.73
4007 | Story6 | B109 | 50 MPa RC Beam (27.5 cm x 25 cm) | Beam | 50MPa | Concrete Rectangular | 250 | 275 | 687.5 | 6800 | 0.47 | 1143.73 | G300E | 4022200 | 31.56 | G300E | 1970892.99 | 15.46
4008 | Story6 | B11 | 50 MPa RC Beam (27.5 cm x 25 cm) | Beam | 50MPa | Concrete Rectangular | 250 | 275 | 687.5 | 6800 | 0.47 | 1143.73 | G300E | 5320690.91 | 41.75 | G300E | 860199.69 | 6.75
4009 | Story6 | B110 | 50 MPa RC Beam (27.5 cm x 25 cm) | Beam | 50MPa | Concrete Rectangular | 250 | 275 | 687.5 | 6800 | 0.47 | 1143.73 | G300E | 4040745.45 | 31.71 | G300E | 1786365.72 | 14.02
4010 | Story6 | B111 | 50 MPa RC Beam (27.5 cm x 25 cm) | Beam | 50MPa | Concrete Rectangular | 250 | 275 | 687.5 | 6800 | 0.47 | 1143.73 | G300E | 4033018.18 | 31.64 | G300E | 1713111.17 | 13.44
4011 | Story6 | B112 | 50 MPa RC Beam (27.5 cm x 25 cm) | Beam | 50MPa | Concrete Rectangular | 250 | 275 | 687.5 | 6800 | 0.47 | 1143.73 | G300E | 4324800 | 33.93 | G300E | 1792856.63 | 14.07
4012 | Story6 | B12 | 50 MPa RC Beam (27.5 cm x 25 cm) | Beam | 50MPa | Concrete Rectangular | 250 | 275 | 687.5 | 6800 | 0.47 | 1143.73 | G300E | 3506636.36 | 27.51 | G300E | 1117363.64 | 8.77
4013 | Story6 | B13 | 50 MPa RC Beam (27.5 cm x 25 cm) | Beam | 50MPa | Concrete Rectangular | 250 | 275 | 687.5 | 6800 | 0.47 | 1143.73 | G300E | 5440618.18 | 42.69 | G300E | 867683.94 | 6.81
4014 | Story6 | B14 | 50 MPa RC Beam (27.5 cm x 25 cm) | Beam | 50MPa | Concrete Rectangular | 250 | 275 | 687.5 | 6800 | 0.47 | 1143.73 | G300E | 3949254.55 | 30.99 | G300E | 1628240.53 | 12.78
4015 | Story6 | B15 | 50 MPa RC Beam (27.5 cm x 25 cm) | Beam | 50MPa | Concrete Rectangular | 250 | 275 | 687.5 | 6800 | 0.47 | 1143.73 | G300E | 3949254.55 | 30.99 | G300E | 1629167.8 | 12.78
4016 | Story6 | B16 | 50 MPa RC Beam (27.5 cm x 25 cm) | Beam | 50MPa | Concrete Rectangular | 250 | 275 | 687.5 | 6800 | 0.47 | 1143.73 | G300E | 4033018.18 | 31.64 | G300E | 1714038.45 | 13.45
4017 | Story6 | B17 | 50 MPa RC Beam (27.5 cm x 25 cm) | Beam | 50MPa | Concrete Rectangular | 250 | 275 | 687.5 | 6800 | 0.47 | 1143.73 | G300E | 5440618.18 | 42.69 | G300E | 1414774.85 | 11.1
4018 | Story6 | B18 | 50 MPa RC Beam (27.5 cm x 25 cm) | Beam | 50MPa | Concrete Rectangular | 250 | 275 | 687.5 | 6800 | 0.47 | 1143.73 | G300E | 4982854.55 | 39.1 | G300E | 810329.34 | 6.36
4019 | Story6 | B19 | 50 MPa RC Beam (27.5 cm x 25 cm) | Beam | 50MPa | Concrete Rectangular | 250 | 275 | 687.5 | 6800 | 0.47 | 1143.73 | G300E | 4588454.55 | 36 | G300E | 810328.49 | 6.36
4020 | Story6 | B2 | 50 MPa RC Beam (27.5 cm x 25 cm) | Beam | 50MPa | Concrete Rectangular | 250 | 275 | 687.5 | 6800 | 0.47 | 1143.73 | G300E | 3949872.73 | 30.99 | G300E | 1848004.16 | 14.5
4021 | Story6 | B20 | 50 MPa RC Beam (27.5 cm x 25 cm) | Beam | 50MPa | Concrete Rectangular | 250 | 275 | 687.5 | 6800 | 0.47 | 1143.73 | G300E | 4520454.55 | 35.47 | G300E | 807064.49 | 6.33
4022 | Story6 | B21 | 50 MPa RC Beam (27.5 cm x 25 cm) | Beam | 50MPa | Concrete Rectangular | 250 | 275 | 687.5 | 6800 | 0.47 | 1143.73 | G300E | 4526018.18 | 35.51 | G300E | 811561.84 | 6.37
4023 | Story6 | B22 | 50 MPa RC Beam (27.5 cm x 25 cm) | Beam | 50MPa | Concrete Rectangular | 250 | 275 | 687.5 | 6800 | 0.47 | 1143.73 | G300E | 4569600 | 35.85 | G300E | 809311.89 | 6.35
4024 | Story6 | B23 | 50 MPa RC Beam (27.5 cm x 25 cm) | Beam | 50MPa | Concrete Rectangular | 250 | 275 | 687.5 | 6800 | 0.47 | 1143.73 | G300E | 4437309.09 | 34.82 | G300E | 805260.79 | 6.32
4025 | Story6 | B24 | 50 MPa RC Beam (27.5 cm x 25 cm) | Beam | 50MPa | Concrete Rectangular | 250 | 275 | 687.5 | 6800 | 0.47 | 1143.73 | G300E | 4563418.18 | 35.81 | G300E | 809311.89 | 6.35
4026 | Story6 | B25 | 50 MPa RC Beam (27.5 cm x 25 cm) | Beam | 50MPa | Concrete Rectangular | 250 | 275 | 687.5 | 6800 | 0.47 | 1143.73 | G300E | 4526018.18 | 35.51 | G300E | 811558.44 | 6.37
4027 | Story6 | B26 | 50 MPa RC Beam (27.5 cm x 25 cm) | Beam | 50MPa | Concrete Rectangular | 250 | 275 | 687.5 | 6800 | 0.47 | 1143.73 | G300E | 4484909.09 | 35.19 | G300E | 807064.49 | 6.33
4028 | Story6 | B27 | 50 MPa RC Beam (27.5 cm x 25 cm) | Beam | 50MPa | Concrete Rectangular | 250 | 275 | 687.5 | 6800 | 0.47 | 1143.73 | G300E | 4588763.64 | 36.01 | G300E | 810329.34 | 6.36
4029 | Story6 | B28 | 50 MPa RC Beam (27.5 cm x 25 cm) | Beam | 50MPa | Concrete Rectangular | 250 | 275 | 687.5 | 6800 | 0.47 | 1143.73 | G300E | 4588454.55 | 36 | G300E | 810328.49 | 6.36
4030 | Story6 | B29 | 50 MPa RC Beam (27.5 cm x 25 cm) | Beam | 50MPa | Concrete Rectangular | 250 | 275 | 687.5 | 6800 | 0.47 | 1143.73 | G300E | 5440618.18 | 42.69 | G300E | 867691.59 | 6.81
4031 | Story6 | B3 | 50 MPa RC Beam (27.5 cm x 25 cm) | Beam | 50MPa | Concrete Rectangular | 250 | 275 | 687.5 | 6800 | 0.47 | 1143.73 | G300E | 5577545.45 | 43.76 | G300E | 867424.69 | 6.81
4032 | Story6 | B30 | 50 MPa RC Beam (27.5 cm x 25 cm) | Beam | 50MPa | Concrete Rectangular | 250 | 275 | 687.5 | 6800 | 0.47 | 1143.73 | G300E | 3505709.09 | 27.51 | G300E | 1117363.64 | 8.77
4033 | Story6 | B31 | 50 MPa RC Beam (27.5 cm x 25 cm) | Beam | 50MPa | Concrete Rectangular | 250 | 275 | 687.5 | 6800 | 0.47 | 1143.73 | G300E | 4041054.55 | 31.71 | G300E | 1786365.72 | 14.02
4034 | Story6 | B32 | 50 MPa RC Beam (27.5 cm x 25 cm) | Beam | 50MPa | Concrete Rectangular | 250 | 275 | 687.5 | 6800 | 0.47 | 1143.73 | G300E | 5320690.91 | 41.75 | G300E | 1297871.57 | 10.18
4035 | Story6 | B33 | 50 MPa RC Beam (27.5 cm x 25 cm) | Beam | 50MPa | Concrete Rectangular | 250 | 275 | 687.5 | 6800 | 0.47 | 1143.73 | G300E | 4774218.18 | 37.46 | G300E | 811561.84 | 6.37
4036 | Story6 | B34 | 50 MPa RC Beam (27.5 cm x 25 cm) | Beam | 50MPa | Concrete Rectangular | 250 | 275 | 687.5 | 6800 | 0.47 | 1143.73 | G300E | 4484909.09 | 35.19 | G300E | 1135319.04 | 8.91
4037 | Story6 | B35 | 50 MPa RC Beam (27.5 cm x 25 cm) | Beam | 50MPa | Concrete Rectangular | 250 | 275 | 687.5 | 6800 | 0.47 | 1143.73 | G300E | 4699109.09 | 36.87 | G300E | 811815.14 | 6.37
4038 | Story6 | B36 | 50 MPa RC Beam (27.5 cm x 25 cm) | Beam | 50MPa | Concrete Rectangular | 250 | 275 | 687.5 | 6800 | 0.47 | 1143.73 | G300E | 4488927.27 | 35.22 | G300E | 1030652.35 | 8.09
4039 | Story6 | B37 | 50 MPa RC Beam (27.5 cm x 25 cm) | Beam | 50MPa | Concrete Rectangular | 250 | 275 | 687.5 | 7200 | 0.5 | 1211.01 | G300E | 5172730.43 | 40.59 | G300E | 1364571 | 10.71
4040 | Story6 | B38 | 50 MPa RC Beam (27.5 cm x 25 cm) | Beam | 50MPa | Concrete Rectangular | 250 | 275 | 687.5 | 6800 | 0.47 | 1143.73 | G300E | 4052800 | 31.8 | G300E | 1412185.98 | 11.08
4041 | Story6 | B39 | 50 MPa RC Beam (27.5 cm x 25 cm) | Beam | 50MPa | Concrete Rectangular | 250 | 275 | 687.5 | 7200 | 0.5 | 1211.01 | G300E | 5139547.83 | 40.33 | G300E | 1364571 | 10.71
4042 | Story6 | B4 | 50 MPa RC Beam (27.5 cm x 25 cm) | Beam | 50MPa | Concrete Rectangular | 250 | 275 | 687.5 | 6800 | 0.47 | 1143.73 | G300E | 3508490.91 | 27.53 | G300E | 1992709.09 | 15.64
4043 | Story6 | B40 | 50 MPa RC Beam (27.5 cm x 25 cm) | Beam | 50MPa | Concrete Rectangular | 250 | 275 | 687.5 | 6800 | 0.47 | 1143.73 | G300E | 4488927.27 | 35.22 | G300E | 811812.59 | 6.37
4044 | Story6 | B41 | 50 MPa RC Beam (27.5 cm x 25 cm) | Beam | 50MPa | Concrete Rectangular | 250 | 275 | 687.5 | 6800 | 0.47 | 1143.73 | G300E | 4489236.36 | 35.22 | G300E | 811819.39 | 6.37
4045 | Story6 | B42 | 50 MPa RC Beam (27.5 cm x 25 cm) | Beam | 50MPa | Concrete Rectangular | 250 | 275 | 687.5 | 6800 | 0.47 | 1143.73 | G300E | 4484909.09 | 35.19 | G300E | 807061.09 | 6.33
4046 | Story6 | B43 | 50 MPa RC Beam (27.5 cm x 25 cm) | Beam | 50MPa | Concrete Rectangular | 250 | 275 | 687.5 | 6800 | 0.47 | 1143.73 | G300E | 4526018.18 | 35.51 | G300E | 811561.84 | 6.37
4047 | Story6 | B44 | 50 MPa RC Beam (27.5 cm x 25 cm) | Beam | 50MPa | Concrete Rectangular | 250 | 275 | 687.5 | 6800 | 0.47 | 1143.73 | G300E | 5320690.91 | 41.75 | G300E | 860206.49 | 6.75
4048 | Story6 | B45 | 50 MPa RC Beam (27.5 cm x 25 cm) | Beam | 50MPa | Concrete Rectangular | 250 | 275 | 687.5 | 6800 | 0.47 | 1143.73 | G300E | 3516836.36 | 27.59 | G300E | 1299109.09 | 10.19
4049 | Story6 | B46 | 50 MPa RC Beam (27.5 cm x 25 cm) | Beam | 50MPa | Concrete Rectangular | 250 | 275 | 687.5 | 6800 | 0.47 | 1143.73 | G300E | 4022509.09 | 31.56 | G300E | 1970892.99 | 15.46
4050 | Story6 | B47 | 50 MPa RC Beam (27.5 cm x 25 cm) | Beam | 50MPa | Concrete Rectangular | 250 | 275 | 687.5 | 6800 | 0.47 | 1143.73 | G300E | 5338618.18 | 41.89 | G300E | 1290755.37 | 10.13
4051 | Story6 | B48 | 50 MPa RC Beam (27.5 cm x 25 cm) | Beam | 50MPa | Concrete Rectangular | 250 | 275 | 687.5 | 6800 | 0.47 | 1143.73 | G300E | 4828618.18 | 37.89 | G300E | 805260.79 | 6.32
4052 | Story6 | B49 | 50 MPa RC Beam (27.5 cm x 25 cm) | Beam | 50MPa | Concrete Rectangular | 250 | 275 | 687.5 | 6800 | 0.47 | 1143.73 | G300E | 4563418.18 | 35.81 | G300E | 1137566.44 | 8.93
4053 | Story6 | B5 | 50 MPa RC Beam (27.5 cm x 25 cm) | Beam | 50MPa | Concrete Rectangular | 250 | 275 | 687.5 | 6800 | 0.47 | 1143.73 | G300E | 5349745.45 | 41.98 | G300E | 860199.69 | 6.75
4054 | Story6 | B50 | 50 MPa RC Beam (27.5 cm x 25 cm) | Beam | 50MPa | Concrete Rectangular | 250 | 275 | 687.5 | 6800 | 0.47 | 1143.73 | G300E | 4091436.36 | 32.1 | G300E | 1412185.98 | 11.08
4055 | Story6 | B51 | 50 MPa RC Beam (27.5 cm x 25 cm) | Beam | 50MPa | Concrete Rectangular | 250 | 275 | 687.5 | 7200 | 0.5 | 1211.01 | G300E | 5139547.83 | 40.33 | G300E | 1368327.52 | 10.74
4056 | Story6 | B55 | 50 MPa RC Beam (27.5 cm x 25 cm) | Beam | 50MPa | Concrete Rectangular | 250 | 275 | 687.5 | 6800 | 0.47 | 1143.73 | G300E | 4854313.04 | 38.09 | G300E | 1289944.11 | 10.12
4057 | Story6 | B56 | 50 MPa RC Beam (27.5 cm x 25 cm) | Beam | 50MPa | Concrete Rectangular | 250 | 275 | 687.5 | 6800 | 0.47 | 1143.73 | G300E | 4052800 | 31.8 | G300E | 1412185.98 | 11.08
4058 | Story6 | B57 | 50 MPa RC Beam (27.5 cm x 25 cm) | Beam | 50MPa | Concrete Rectangular | 250 | 275 | 687.5 | 6800 | 0.47 | 1143.73 | G300E | 4563418.18 | 35.81 | G300E | 809313.59 | 6.35
4059 | Story6 | B58 | 50 MPa RC Beam (27.5 cm x 25 cm) | Beam | 50MPa | Concrete Rectangular | 250 | 275 | 687.5 | 6800 | 0.47 | 1143.73 | G300E | 4437618.18 | 34.82 | G300E | 805260.79 | 6.32
4060 | Story6 | B59 | 50 MPa RC Beam (27.5 cm x 25 cm) | Beam | 50MPa | Concrete Rectangular | 250 | 275 | 687.5 | 6800 | 0.47 | 1143.73 | G300E | 5338618.18 | 41.89 | G300E | 853085.19 | 6.69
4061 | Story6 | B6 | 50 MPa RC Beam (27.5 cm x 25 cm) | Beam | 50MPa | Concrete Rectangular | 250 | 275 | 687.5 | 6800 | 0.47 | 1143.73 | G300E | 3511890.91 | 27.56 | G300E | 1627363.64 | 12.77
4062 | Story6 | B60 | 50 MPa RC Beam (27.5 cm x 25 cm) | Beam | 50MPa | Concrete Rectangular | 250 | 275 | 687.5 | 6800 | 0.47 | 1143.73 | G300E | 3498600 | 27.45 | G300E | 1483636.36 | 11.64
4063 | Story6 | B61 | 50 MPa RC Beam (27.5 cm x 25 cm) | Beam | 50MPa | Concrete Rectangular | 250 | 275 | 687.5 | 6800 | 0.47 | 1143.73 | G300E | 4041054.55 | 31.71 | G300E | 2005202.08 | 15.73
4064 | Story6 | B62 | 50 MPa RC Beam (27.5 cm x 25 cm) | Beam | 50MPa | Concrete Rectangular | 250 | 275 | 687.5 | 6800 | 0.47 | 1143.73 | G300E | 5339236.36 | 41.89 | G300E | 1290755.37 | 10.13
4065 | Story6 | B63 | 50 MPa RC Beam (27.5 cm x 25 cm) | Beam | 50MPa | Concrete Rectangular | 250 | 275 | 687.5 | 6800 | 0.47 | 1143.73 | G300E | 4774218.18 | 37.46 | G300E | 811558.44 | 6.37
4066 | Story6 | B64 | 50 MPa RC Beam (27.5 cm x 25 cm) | Beam | 50MPa | Concrete Rectangular | 250 | 275 | 687.5 | 6800 | 0.47 | 1143.73 | G300E | 4569600 | 35.85 | G300E | 1137565.59 | 8.93
4067 | Story6 | B65 | 50 MPa RC Beam (27.5 cm x 25 cm) | Beam | 50MPa | Concrete Rectangular | 250 | 275 | 687.5 | 6800 | 0.47 | 1143.73 | G300E | 4699418.18 | 36.87 | G300E | 1030649.8 | 8.09
4068 | Story6 | B66 | 50 MPa RC Beam (27.5 cm x 25 cm) | Beam | 50MPa | Concrete Rectangular | 250 | 275 | 687.5 | 7200 | 0.5 | 1211.01 | G300E | 5172730.43 | 40.59 | G300E | 1368327.52 | 10.74
4069 | Story6 | B67 | 50 MPa RC Beam (27.5 cm x 25 cm) | Beam | 50MPa | Concrete Rectangular | 250 | 275 | 687.5 | 6800 | 0.47 | 1143.73 | G300E | 4885356.52 | 38.33 | G300E | 1291126.72 | 10.13
4070 | Story6 | B69 | 50 MPa RC Beam (27.5 cm x 25 cm) | Beam | 50MPa | Concrete Rectangular | 250 | 275 | 687.5 | 6800 | 0.47 | 1143.73 | G300E | 4758817.39 | 37.34 | G300E | 1260317.03 | 9.89
4071 | Story6 | B7 | 50 MPa RC Beam (27.5 cm x 25 cm) | Beam | 50MPa | Concrete Rectangular | 250 | 275 | 687.5 | 6800 | 0.47 | 1143.73 | G300E | 5339236.36 | 41.89 | G300E | 853082.64 | 6.69
4072 | Story6 | B70 | 50 MPa RC Beam (27.5 cm x 25 cm) | Beam | 50MPa | Concrete Rectangular | 250 | 275 | 687.5 | 6800 | 0.47 | 1143.73 | G300E | 4778330.43 | 37.49 | G300E | 1231872.55 | 9.67
4073 | Story6 | B71 | 50 MPa RC Beam (27.5 cm x 25 cm) | Beam | 50MPa | Concrete Rectangular | 250 | 275 | 687.5 | 6800 | 0.47 | 1143.73 | G300E | 4437927.27 | 34.82 | G300E | 1224745.22 | 9.61
4074 | Story6 | B72 | 50 MPa RC Beam (27.5 cm x 25 cm) | Beam | 50MPa | Concrete Rectangular | 250 | 275 | 687.5 | 6800 | 0.47 | 1143.73 | G300E | 4569909.09 | 35.86 | G300E | 809355.24 | 6.35
4075 | Story6 | B73 | 50 MPa RC Beam (27.5 cm x 25 cm) | Beam | 50MPa | Concrete Rectangular | 250 | 275 | 687.5 | 6800 | 0.47 | 1143.73 | G300E | 4525090.91 | 35.51 | G300E | 811534.64 | 6.37
4076 | Story6 | B74 | 50 MPa RC Beam (27.5 cm x 25 cm) | Beam | 50MPa | Concrete Rectangular | 250 | 275 | 687.5 | 6800 | 0.47 | 1143.73 | G300E | 5339545.45 | 41.9 | G300E | 853105.59 | 6.69
4077 | Story6 | B75 | 50 MPa RC Beam (27.5 cm x 25 cm) | Beam | 50MPa | Concrete Rectangular | 250 | 275 | 687.5 | 6800 | 0.47 | 1143.73 | G300E | 3511890.91 | 27.56 | G300E | 1627363.64 | 12.77
4078 | Story6 | B76 | 50 MPa RC Beam (27.5 cm x 25 cm) | Beam | 50MPa | Concrete Rectangular | 250 | 275 | 687.5 | 6800 | 0.47 | 1143.73 | G300E | 4032709.09 | 31.64 | G300E | 2370547.54 | 18.6
4079 | Story6 | B77 | 50 MPa RC Beam (27.5 cm x 25 cm) | Beam | 50MPa | Concrete Rectangular | 250 | 275 | 687.5 | 6800 | 0.47 | 1143.73 | G300E | 5349745.45 | 41.98 | G300E | 1297872.42 | 10.18
4080 | Story6 | B78 | 50 MPa RC Beam (27.5 cm x 25 cm) | Beam | 50MPa | Concrete Rectangular | 250 | 275 | 687.5 | 6800 | 0.47 | 1143.73 | G300E | 4982854.55 | 39.1 | G300E | 810328.49 | 6.36
4081 | Story6 | B79 | 50 MPa RC Beam (27.5 cm x 25 cm) | Beam | 50MPa | Concrete Rectangular | 250 | 275 | 687.5 | 6800 | 0.47 | 1143.73 | G300E | 4520454.55 | 35.47 | G300E | 1135319.04 | 8.91
4082 | Story6 | B8 | 50 MPa RC Beam (27.5 cm x 25 cm) | Beam | 50MPa | Concrete Rectangular | 250 | 275 | 687.5 | 6800 | 0.47 | 1143.73 | G300E | 3498909.09 | 27.45 | G300E | 1483636.36 | 11.64
4083 | Story6 | B80 | 50 MPa RC Beam (27.5 cm x 25 cm) | Beam | 50MPa | Concrete Rectangular | 250 | 275 | 687.5 | 6800 | 0.47 | 1143.73 | G300E | 4520454.55 | 35.47 | G300E | 1135315.64 | 8.91
4084 | Story6 | B81 | 50 MPa RC Beam (27.5 cm x 25 cm) | Beam | 50MPa | Concrete Rectangular | 250 | 275 | 687.5 | 6800 | 0.47 | 1143.73 | G300E | 4699418.18 | 36.87 | G300E | 1030656.6 | 8.09
4085 | Story6 | B82 | 50 MPa RC Beam (27.5 cm x 25 cm) | Beam | 50MPa | Concrete Rectangular | 250 | 275 | 687.5 | 6800 | 0.47 | 1143.73 | G300E | 4569909.09 | 35.86 | G300E | 1137568.99 | 8.93
4086 | Story6 | B83 | 50 MPa RC Beam (27.5 cm x 25 cm) | Beam | 50MPa | Concrete Rectangular | 250 | 275 | 687.5 | 6800 | 0.47 | 1143.73 | G300E | 4091127.27 | 32.1 | G300E | 1412185.98 | 11.08
4087 | Story6 | B84 | 50 MPa RC Beam (27.5 cm x 25 cm) | Beam | 50MPa | Concrete Rectangular | 250 | 275 | 687.5 | 6800 | 0.47 | 1143.73 | G300E | 4563418.18 | 35.81 | G300E | 1137556.24 | 8.93
4088 | Story6 | B85 | 50 MPa RC Beam (27.5 cm x 25 cm) | Beam | 50MPa | Concrete Rectangular | 250 | 275 | 687.5 | 6800 | 0.47 | 1143.73 | G300E | 4644709.09 | 36.44 | G300E | 786825.99 | 6.17
4089 | Story6 | B86 | 50 MPa RC Beam (27.5 cm x 25 cm) | Beam | 50MPa | Concrete Rectangular | 250 | 275 | 687.5 | 6800 | 0.47 | 1143.73 | G300E | 4436690.91 | 34.81 | G300E | 1108723.39 | 8.7
4090 | Story6 | B87 | 50 MPa RC Beam (27.5 cm x 25 cm) | Beam | 50MPa | Concrete Rectangular | 250 | 275 | 687.5 | 6800 | 0.47 | 1143.73 | G300E | 4537763.64 | 35.6 | G300E | 780468.84 | 6.12
4091 | Story6 | B88 | 50 MPa RC Beam (27.5 cm x 25 cm) | Beam | 50MPa | Concrete Rectangular | 250 | 275 | 687.5 | 6800 | 0.47 | 1143.73 | G300E | 4528490.91 | 35.53 | G300E | 1221367.32 | 9.58
4092 | Story6 | B89 | 50 MPa RC Beam (27.5 cm x 25 cm) | Beam | 50MPa | Concrete Rectangular | 250 | 275 | 687.5 | 6800 | 0.47 | 1143.73 | G300E | 5348818.18 | 41.97 | G300E | 860160.59 | 6.75
4093 | Story6 | B9 | 50 MPa RC Beam (27.5 cm x 25 cm) | Beam | 50MPa | Concrete Rectangular | 250 | 275 | 687.5 | 6800 | 0.47 | 1143.73 | G300E | 5338618.18 | 41.89 | G300E | 853083.49 | 6.69
4094 | Story6 | B90 | 50 MPa RC Beam (27.5 cm x 25 cm) | Beam | 50MPa | Concrete Rectangular | 250 | 275 | 687.5 | 6800 | 0.47 | 1143.73 | G300E | 3508181.82 | 27.53 | G300E | 1991781.82 | 15.63
4095 | Story6 | B91 | 50 MPa RC Beam (27.5 cm x 25 cm) | Beam | 50MPa | Concrete Rectangular | 250 | 275 | 687.5 | 6800 | 0.47 | 1143.73 | G300E | 4376727.27 | 34.34 | G300E | 2151466.76 | 16.88
4096 | Story6 | B92 | 50 MPa RC Beam (27.5 cm x 25 cm) | Beam | 50MPa | Concrete Rectangular | 250 | 275 | 687.5 | 6800 | 0.47 | 1143.73 | G300E | 5577545.45 | 43.76 | G300E | 1414523.25 | 11.1
4097 | Story6 | B93 | 50 MPa RC Beam (27.5 cm x 25 cm) | Beam | 50MPa | Concrete Rectangular | 250 | 275 | 687.5 | 6800 | 0.47 | 1143.73 | G300E | 5577545.45 | 43.76 | G300E | 1414522.4 | 11.1
4098 | Story6 | B94 | 50 MPa RC Beam (27.5 cm x 25 cm) | Beam | 50MPa | Concrete Rectangular | 250 | 275 | 687.5 | 6800 | 0.47 | 1143.73 | G300E | 4981927.27 | 39.09 | G300E | 810329.34 | 6.36
4099 | Story6 | B95 | 50 MPa RC Beam (27.5 cm x 25 cm) | Beam | 50MPa | Concrete Rectangular | 250 | 275 | 687.5 | 6800 | 0.47 | 1143.73 | G300E | 5349745.45 | 41.98 | G300E | 1297879.22 | 10.18
4100 | Story6 | B96 | 50 MPa RC Beam (27.5 cm x 25 cm) | Beam | 50MPa | Concrete Rectangular | 250 | 275 | 687.5 | 6800 | 0.47 | 1143.73 | G300E | 4774218.18 | 37.46 | G300E | 811561.84 | 6.37
4101 | Story6 | B97 | 50 MPa RC Beam (27.5 cm x 25 cm) | Beam | 50MPa | Concrete Rectangular | 250 | 275 | 687.5 | 6800 | 0.47 | 1143.73 | G300E | 5339236.36 | 41.89 | G300E | 1290757.07 | 10.13
4102 | Story6 | B98 | 50 MPa RC Beam (27.5 cm x 25 cm) | Beam | 50MPa | Concrete Rectangular | 250 | 275 | 687.5 | 6800 | 0.47 | 1143.73 | G300E | 4828309.09 | 37.88 | G300E | 805260.79 | 6.32
4103 | Story6 | B99 | 50 MPa RC Beam (27.5 cm x 25 cm) | Beam | 50MPa | Concrete Rectangular | 250 | 275 | 687.5 | 6800 | 0.47 | 1143.73 | G300E | 5338927.27 | 41.89 | G300E | 1290776.62 | 10.13
4104 | Story7 | B1 | 50 MPa RC Beam (27.5 cm x 25 cm) | Beam | 50MPa | Concrete Rectangular | 250 | 275 | 687.5 | 6812.5 | 0.47 | 1145.83 | G300E | 4416977.27 | 34.66 | G300E | 1943614.84 | 15.25
4105 | Story7 | B10 | 50 MPa RC Beam (27.5 cm x 25 cm) | Beam | 50MPa | Concrete Rectangular | 250 | 275 | 687.5 | 6812.5 | 0.47 | 1145.83 | G300E | 3536926.14 | 27.75 | G300E | 1418548.3 | 11.13
4106 | Story7 | B100 | 50 MPa RC Beam (27.5 cm x 25 cm) | Beam | 50MPa | Concrete Rectangular | 250 | 275 | 687.5 | 6812.5 | 0.47 | 1145.83 | G300E | 4825107.95 | 37.86 | G300E | 789029.4 | 6.19
4107 | Story7 | B101 | 50 MPa RC Beam (27.5 cm x 25 cm) | Beam | 50MPa | Concrete Rectangular | 250 | 275 | 687.5 | 6812.5 | 0.47 | 1145.83 | G300E | 5390545.45 | 42.3 | G300E | 1302333.47 | 10.22
4108 | Story7 | B102 | 50 MPa RC Beam (27.5 cm x 25 cm) | Beam | 50MPa | Concrete Rectangular | 250 | 275 | 687.5 | 6812.5 | 0.47 | 1145.83 | G300E | 4988607.95 | 39.14 | G300E | 785233.14 | 6.16
4109 | Story7 | B103 | 50 MPa RC Beam (27.5 cm x 25 cm) | Beam | 50MPa | Concrete Rectangular | 250 | 275 | 687.5 | 6812.5 | 0.47 | 1145.83 | G300E | 5447213.07 | 42.74 | G300E | 1613568.34 | 12.66
4110 | Story7 | B104 | 50 MPa RC Beam (27.5 cm x 25 cm) | Beam | 50MPa | Concrete Rectangular | 250 | 275 | 687.5 | 6812.5 | 0.47 | 1145.83 | G300E | 5579437.5 | 43.78 | G300E | 845624.25 | 6.64
4111 | Story7 | B105 | 50 MPa RC Beam (27.5 cm x 25 cm) | Beam | 50MPa | Concrete Rectangular | 250 | 275 | 687.5 | 6812.5 | 0.47 | 1145.83 | G300E | 3987170.45 | 31.28 | G300E | 2021893.8 | 15.86
4112 | Story7 | B106 | 50 MPa RC Beam (27.5 cm x 25 cm) | Beam | 50MPa | Concrete Rectangular | 250 | 275 | 687.5 | 6812.5 | 0.47 | 1145.83 | G300E | 4416977.27 | 34.66 | G300E | 2383021.09 | 18.7
4113 | Story7 | B107 | 50 MPa RC Beam (27.5 cm x 25 cm) | Beam | 50MPa | Concrete Rectangular | 250 | 275 | 687.5 | 6812.5 | 0.47 | 1145.83 | G300E | 4069230.11 | 31.93 | G300E | 2387910.84 | 18.74
4114 | Story7 | B108 | 50 MPa RC Beam (27.5 cm x 25 cm) | Beam | 50MPa | Concrete Rectangular | 250 | 275 | 687.5 | 6812.5 | 0.47 | 1145.83 | G300E | 4073255.68 | 31.96 | G300E | 1906700.62 | 14.96
4115 | Story7 | B109 | 50 MPa RC Beam (27.5 cm x 25 cm) | Beam | 50MPa | Concrete Rectangular | 250 | 275 | 687.5 | 6812.5 | 0.47 | 1145.83 | G300E | 4050340.91 | 31.78 | G300E | 1974515.96 | 15.49
4116 | Story7 | B11 | 50 MPa RC Beam (27.5 cm x 25 cm) | Beam | 50MPa | Concrete Rectangular | 250 | 275 | 687.5 | 6812.5 | 0.47 | 1145.83 | G300E | 5391164.77 | 42.3 | G300E | 863901.33 | 6.78
4117 | Story7 | B110 | 50 MPa RC Beam (27.5 cm x 25 cm) | Beam | 50MPa | Concrete Rectangular | 250 | 275 | 687.5 | 6812.5 | 0.47 | 1145.83 | G300E | 4073255.68 | 31.96 | G300E | 1797081.3 | 14.1
4118 | Story7 | B111 | 50 MPa RC Beam (27.5 cm x 25 cm) | Beam | 50MPa | Concrete Rectangular | 250 | 275 | 687.5 | 6812.5 | 0.47 | 1145.83 | G300E | 4070159.09 | 31.94 | G300E | 2277362.55 | 17.87
4119 | Story7 | B112 | 50 MPa RC Beam (27.5 cm x 25 cm) | Beam | 50MPa | Concrete Rectangular | 250 | 275 | 687.5 | 6812.5 | 0.47 | 1145.83 | G300E | 4363715.91 | 34.24 | G300E | 1913203.46 | 15.01
4120 | Story7 | B12 | 50 MPa RC Beam (27.5 cm x 25 cm) | Beam | 50MPa | Concrete Rectangular | 250 | 275 | 687.5 | 6812.5 | 0.47 | 1145.83 | G300E | 3529494.32 | 27.69 | G300E | 1570900.57 | 12.33
4121 | Story7 | B13 | 50 MPa RC Beam (27.5 cm x 25 cm) | Beam | 50MPa | Concrete Rectangular | 250 | 275 | 687.5 | 6812.5 | 0.47 | 1145.83 | G300E | 5509454.55 | 43.23 | G300E | 871615.64 | 6.84
4122 | Story7 | B14 | 50 MPa RC Beam (27.5 cm x 25 cm) | Beam | 50MPa | Concrete Rectangular | 250 | 275 | 687.5 | 6812.5 | 0.47 | 1145.83 | G300E | 3980977.27 | 31.24 | G300E | 1639594.41 | 12.86
4123 | Story7 | B15 | 50 MPa RC Beam (27.5 cm x 25 cm) | Beam | 50MPa | Concrete Rectangular | 250 | 275 | 687.5 | 6812.5 | 0.47 | 1145.83 | G300E | 3980977.27 | 31.24 | G300E | 1639594.41 | 12.86
4124 | Story7 | B16 | 50 MPa RC Beam (27.5 cm x 25 cm) | Beam | 50MPa | Concrete Rectangular | 250 | 275 | 687.5 | 6812.5 | 0.47 | 1145.83 | G300E | 4069539.77 | 31.93 | G300E | 2278291.52 | 17.88
4125 | Story7 | B17 | 50 MPa RC Beam (27.5 cm x 25 cm) | Beam | 50MPa | Concrete Rectangular | 250 | 275 | 687.5 | 6812.5 | 0.47 | 1145.83 | G300E | 5509454.55 | 43.23 | G300E | 1419711.38 | 11.14
4126 | Story7 | B18 | 50 MPa RC Beam (27.5 cm x 25 cm) | Beam | 50MPa | Concrete Rectangular | 250 | 275 | 687.5 | 6812.5 | 0.47 | 1145.83 | G300E | 5056113.64 | 39.67 | G300E | 812463.55 | 6.37
4127 | Story7 | B19 | 50 MPa RC Beam (27.5 cm x 25 cm) | Beam | 50MPa | Concrete Rectangular | 250 | 275 | 687.5 | 6812.5 | 0.47 | 1145.83 | G300E | 4654795.45 | 36.52 | G300E | 922083.72 | 7.24
4128 | Story7 | B2 | 50 MPa RC Beam (27.5 cm x 25 cm) | Beam | 50MPa | Concrete Rectangular | 250 | 275 | 687.5 | 6812.5 | 0.47 | 1145.83 | G300E | 3980357.95 | 31.23 | G300E | 2079000.66 | 16.31
4129 | Story7 | B20 | 50 MPa RC Beam (27.5 cm x 25 cm) | Beam | 50MPa | Concrete Rectangular | 250 | 275 | 687.5 | 6812.5 | 0.47 | 1145.83 | G300E | 4598127.84 | 36.08 | G300E | 809339.17 | 6.35
4130 | Story7 | B21 | 50 MPa RC Beam (27.5 cm x 25 cm) | Beam | 50MPa | Concrete Rectangular | 250 | 275 | 687.5 | 6812.5 | 0.47 | 1145.83 | G300E | 4567161.93 | 35.84 | G300E | 813893.32 | 6.39
4131 | Story7 | B22 | 50 MPa RC Beam (27.5 cm x 25 cm) | Beam | 50MPa | Concrete Rectangular | 250 | 275 | 687.5 | 6812.5 | 0.47 | 1145.83 | G300E | 4649221.59 | 36.48 | G300E | 811515.76 | 6.37
4132 | Story7 | B23 | 50 MPa RC Beam (27.5 cm x 25 cm) | Beam | 50MPa | Concrete Rectangular | 250 | 275 | 687.5 | 6812.5 | 0.47 | 1145.83 | G300E | 4460329.55 | 35 | G300E | 806741.05 | 6.33
4133 | Story7 | B24 | 50 MPa RC Beam (27.5 cm x 25 cm) | Beam | 50MPa | Concrete Rectangular | 250 | 275 | 687.5 | 6812.5 | 0.47 | 1145.83 | G300E | 4639312.5 | 36.4 | G300E | 811515.76 | 6.37
4134 | Story7 | B25 | 50 MPa RC Beam (27.5 cm x 25 cm) | Beam | 50MPa | Concrete Rectangular | 250 | 275 | 687.5 | 6812.5 | 0.47 | 1145.83 | G300E | 4567161.93 | 35.84 | G300E | 813889.92 | 6.39
4135 | Story7 | B26 | 50 MPa RC Beam (27.5 cm x 25 cm) | Beam | 50MPa | Concrete Rectangular | 250 | 275 | 687.5 | 6812.5 | 0.47 | 1145.83 | G300E | 4554156.25 | 35.73 | G300E | 809339.17 | 6.35
4136 | Story7 | B27 | 50 MPa RC Beam (27.5 cm x 25 cm) | Beam | 50MPa | Concrete Rectangular | 250 | 275 | 687.5 | 6812.5 | 0.47 | 1145.83 | G300E | 4654795.45 | 36.52 | G300E | 812463.55 | 6.37
4137 | Story7 | B28 | 50 MPa RC Beam (27.5 cm x 25 cm) | Beam | 50MPa | Concrete Rectangular | 250 | 275 | 687.5 | 6812.5 | 0.47 | 1145.83 | G300E | 4654795.45 | 36.52 | G300E | 812464.4 | 6.37
4138 | Story7 | B29 | 50 MPa RC Beam (27.5 cm x 25 cm) | Beam | 50MPa | Concrete Rectangular | 250 | 275 | 687.5 | 6812.5 | 0.47 | 1145.83 | G300E | 5509454.55 | 43.23 | G300E | 871624.15 | 6.84
4139 | Story7 | B3 | 50 MPa RC Beam (27.5 cm x 25 cm) | Beam | 50MPa | Concrete Rectangular | 250 | 275 | 687.5 | 6812.5 | 0.47 | 1145.83 | G300E | 5653446.02 | 44.36 | G300E | 871521.11 | 6.84
4140 | Story7 | B30 | 50 MPa RC Beam (27.5 cm x 25 cm) | Beam | 50MPa | Concrete Rectangular | 250 | 275 | 687.5 | 6812.5 | 0.47 | 1145.83 | G300E | 3529184.66 | 27.69 | G300E | 1570900.57 | 12.33
4141 | Story7 | B31 | 50 MPa RC Beam (27.5 cm x 25 cm) | Beam | 50MPa | Concrete Rectangular | 250 | 275 | 687.5 | 6812.5 | 0.47 | 1145.83 | G300E | 4074184.66 | 31.97 | G300E | 1797081.3 | 14.1
4142 | Story7 | B32 | 50 MPa RC Beam (27.5 cm x 25 cm) | Beam | 50MPa | Concrete Rectangular | 250 | 275 | 687.5 | 6812.5 | 0.47 | 1145.83 | G300E | 5391164.77 | 42.3 | G300E | 1302377.75 | 10.22
4143 | Story7 | B33 | 50 MPa RC Beam (27.5 cm x 25 cm) | Beam | 50MPa | Concrete Rectangular | 250 | 275 | 687.5 | 6812.5 | 0.47 | 1145.83 | G300E | 4825727.27 | 37.86 | G300E | 789055.8 | 6.19
4144 | Story7 | B34 | 50 MPa RC Beam (27.5 cm x 25 cm) | Beam | 50MPa | Concrete Rectangular | 250 | 275 | 687.5 | 6812.5 | 0.47 | 1145.83 | G300E | 4554156.25 | 35.73 | G300E | 1138197.12 | 8.93
4145 | Story7 | B35 | 50 MPa RC Beam (27.5 cm x 25 cm) | Beam | 50MPa | Concrete Rectangular | 250 | 275 | 687.5 | 6812.5 | 0.47 | 1145.83 | G300E | 4752338.07 | 37.29 | G300E | 789331.71 | 6.19
4146 | Story7 | B36 | 50 MPa RC Beam (27.5 cm x 25 cm) | Beam | 50MPa | Concrete Rectangular | 250 | 275 | 687.5 | 6812.5 | 0.47 | 1145.83 | G300E | 4530312.5 | 35.55 | G300E | 1033408.72 | 8.11
4147 | Story7 | B37 | 50 MPa RC Beam (27.5 cm x 25 cm) | Beam | 50MPa | Concrete Rectangular | 250 | 275 | 687.5 | 7200 | 0.5 | 1211.01 | G300E | 5294191.3 | 41.54 | G300E | 1346975.06 | 10.57
4148 | Story7 | B38 | 50 MPa RC Beam (27.5 cm x 25 cm) | Beam | 50MPa | Concrete Rectangular | 250 | 275 | 687.5 | 6812.5 | 0.47 | 1145.83 | G300E | 4063965.91 | 31.89 | G300E | 1524401.23 | 11.96
4149 | Story7 | B39 | 50 MPa RC Beam (27.5 cm x 25 cm) | Beam | 50MPa | Concrete Rectangular | 250 | 275 | 687.5 | 7200 | 0.5 | 1211.01 | G300E | 5184000 | 40.68 | G300E | 1372084.04 | 10.77
4150 | Story7 | B4 | 50 MPa RC Beam (27.5 cm x 25 cm) | Beam | 50MPa | Concrete Rectangular | 250 | 275 | 687.5 | 6812.5 | 0.47 | 1145.83 | G300E | 3530732.95 | 27.7 | G300E | 2009377.84 | 15.77
4151 | Story7 | B40 | 50 MPa RC Beam (27.5 cm x 25 cm) | Beam | 50MPa | Concrete Rectangular | 250 | 275 | 687.5 | 6812.5 | 0.47 | 1145.83 | G300E | 4530312.5 | 35.55 | G300E | 814166.67 | 6.39
4152 | Story7 | B41 | 50 MPa RC Beam (27.5 cm x 25 cm) | Beam | 50MPa | Concrete Rectangular | 250 | 275 | 687.5 | 6812.5 | 0.47 | 1145.83 | G300E | 4530622.16 | 35.55 | G300E | 814174.34 | 6.39
4153 | Story7 | B42 | 50 MPa RC Beam (27.5 cm x 25 cm) | Beam | 50MPa | Concrete Rectangular | 250 | 275 | 687.5 | 6812.5 | 0.47 | 1145.83 | G300E | 4554156.25 | 35.73 | G300E | 809339.17 | 6.35
4154 | Story7 | B43 | 50 MPa RC Beam (27.5 cm x 25 cm) | Beam | 50MPa | Concrete Rectangular | 250 | 275 | 687.5 | 6812.5 | 0.47 | 1145.83 | G300E | 4567161.93 | 35.84 | G300E | 813893.32 | 6.39
4155 | Story7 | B44 | 50 MPa RC Beam (27.5 cm x 25 cm) | Beam | 50MPa | Concrete Rectangular | 250 | 275 | 687.5 | 6812.5 | 0.47 | 1145.83 | G300E | 5391164.77 | 42.3 | G300E | 863908.14 | 6.78
4156 | Story7 | B45 | 50 MPa RC Beam (27.5 cm x 25 cm) | Beam | 50MPa | Concrete Rectangular | 250 | 275 | 687.5 | 6812.5 | 0.47 | 1145.83 | G300E | 3536616.48 | 27.75 | G300E | 1418548.3 | 11.13
4157 | Story7 | B46 | 50 MPa RC Beam (27.5 cm x 25 cm) | Beam | 50MPa | Concrete Rectangular | 250 | 275 | 687.5 | 6812.5 | 0.47 | 1145.83 | G300E | 4050960.23 | 31.79 | G300E | 1974515.96 | 15.49
4158 | Story7 | B47 | 50 MPa RC Beam (27.5 cm x 25 cm) | Beam | 50MPa | Concrete Rectangular | 250 | 275 | 687.5 | 6812.5 | 0.47 | 1145.83 | G300E | 5411292.61 | 42.46 | G300E | 1292646.95 | 10.14
4159 | Story7 | B48 | 50 MPa RC Beam (27.5 cm x 25 cm) | Beam | 50MPa | Concrete Rectangular | 250 | 275 | 687.5 | 6812.5 | 0.47 | 1145.83 | G300E | 4860099.43 | 38.13 | G300E | 806741.05 | 6.33
4160 | Story7 | B49 | 50 MPa RC Beam (27.5 cm x 25 cm) | Beam | 50MPa | Concrete Rectangular | 250 | 275 | 687.5 | 6812.5 | 0.47 | 1145.83 | G300E | 4639312.5 | 36.4 | G300E | 1140373.72 | 8.95
4161 | Story7 | B5 | 50 MPa RC Beam (27.5 cm x 25 cm) | Beam | 50MPa | Concrete Rectangular | 250 | 275 | 687.5 | 6812.5 | 0.47 | 1145.83 | G300E | 5428633.52 | 42.6 | G300E | 863900.48 | 6.78
4162 | Story7 | B50 | 50 MPa RC Beam (27.5 cm x 25 cm) | Beam | 50MPa | Concrete Rectangular | 250 | 275 | 687.5 | 6812.5 | 0.47 | 1145.83 | G300E | 4109176.14 | 32.24 | G300E | 1524401.23 | 11.96
4163 | Story7 | B51 | 50 MPa RC Beam (27.5 cm x 25 cm) | Beam | 50MPa | Concrete Rectangular | 250 | 275 | 687.5 | 7200 | 0.5 | 1211.01 | G300E | 5184000 | 40.68 | G300E | 1377092.74 | 10.81
4164 | Story7 | B55 | 50 MPa RC Beam (27.5 cm x 25 cm) | Beam | 50MPa | Concrete Rectangular | 250 | 275 | 687.5 | 6812.5 | 0.47 | 1145.83 | G300E | 4904703.8 | 38.48 | G300E | 1298239.24 | 10.19
4165 | Story7 | B56 | 50 MPa RC Beam (27.5 cm x 25 cm) | Beam | 50MPa | Concrete Rectangular | 250 | 275 | 687.5 | 6812.5 | 0.47 | 1145.83 | G300E | 4063965.91 | 31.89 | G300E | 1524401.23 | 11.96
4166 | Story7 | B57 | 50 MPa RC Beam (27.5 cm x 25 cm) | Beam | 50MPa | Concrete Rectangular | 250 | 275 | 687.5 | 6812.5 | 0.47 | 1145.83 | G300E | 4639002.84 | 36.4 | G300E | 811524.28 | 6.37
4167 | Story7 | B58 | 50 MPa RC Beam (27.5 cm x 25 cm) | Beam | 50MPa | Concrete Rectangular | 250 | 275 | 687.5 | 6812.5 | 0.47 | 1145.83 | G300E | 4460948.86 | 35 | G300E | 806741.05 | 6.33
4168 | Story7 | B59 | 50 MPa RC Beam (27.5 cm x 25 cm) | Beam | 50MPa | Concrete Rectangular | 250 | 275 | 687.5 | 6812.5 | 0.47 | 1145.83 | G300E | 5410982.95 | 42.46 | G300E | 854174.78 | 6.7
4169 | Story7 | B6 | 50 MPa RC Beam (27.5 cm x 25 cm) | Beam | 50MPa | Concrete Rectangular | 250 | 275 | 687.5 | 6812.5 | 0.47 | 1145.83 | G300E | 3530113.64 | 27.7 | G300E | 1637786.93 | 12.85
4170 | Story7 | B60 | 50 MPa RC Beam (27.5 cm x 25 cm) | Beam | 50MPa | Concrete Rectangular | 250 | 275 | 687.5 | 6812.5 | 0.47 | 1145.83 | G300E | 3514630.68 | 27.58 | G300E | 1486363.64 | 11.66
4171 | Story7 | B61 | 50 MPa RC Beam (27.5 cm x 25 cm) | Beam | 50MPa | Concrete Rectangular | 250 | 275 | 687.5 | 6812.5 | 0.47 | 1145.83 | G300E | 4073875 | 31.97 | G300E | 1906700.62 | 14.96
4172 | Story7 | B62 | 50 MPa RC Beam (27.5 cm x 25 cm) | Beam | 50MPa | Concrete Rectangular | 250 | 275 | 687.5 | 6812.5 | 0.47 | 1145.83 | G300E | 5414079.55 | 42.48 | G300E | 1292646.95 | 10.14
4173 | Story7 | B63 | 50 MPa RC Beam (27.5 cm x 25 cm) | Beam | 50MPa | Concrete Rectangular | 250 | 275 | 687.5 | 6812.5 | 0.47 | 1145.83 | G300E | 4825727.27 | 37.86 | G300E | 789052.39 | 6.19
4174 | Story7 | B64 | 50 MPa RC Beam (27.5 cm x 25 cm) | Beam | 50MPa | Concrete Rectangular | 250 | 275 | 687.5 | 6812.5 | 0.47 | 1145.83 | G300E | 4649221.59 | 36.48 | G300E | 1140373.72 | 8.95
4175 | Story7 | B65 | 50 MPa RC Beam (27.5 cm x 25 cm) | Beam | 50MPa | Concrete Rectangular | 250 | 275 | 687.5 | 6812.5 | 0.47 | 1145.83 | G300E | 4752338.07 | 37.29 | G300E | 1008568.64 | 7.91
4176 | Story7 | B66 | 50 MPa RC Beam (27.5 cm x 25 cm) | Beam | 50MPa | Concrete Rectangular | 250 | 275 | 687.5 | 7200 | 0.5 | 1211.01 | G300E | 5294504.35 | 41.54 | G300E | 1351983.76 | 10.61
4177 | Story7 | B67 | 50 MPa RC Beam (27.5 cm x 25 cm) | Beam | 50MPa | Concrete Rectangular | 250 | 275 | 687.5 | 6812.5 | 0.47 | 1145.83 | G300E | 5009260.87 | 39.3 | G300E | 1279220.74 | 10.04
4178 | Story7 | B69 | 50 MPa RC Beam (27.5 cm x 25 cm) | Beam | 50MPa | Concrete Rectangular | 250 | 275 | 687.5 | 6812.5 | 0.47 | 1145.83 | G300E | 4812290.76 | 37.76 | G300E | 1270927.26 | 9.97
4179 | Story7 | B7 | 50 MPa RC Beam (27.5 cm x 25 cm) | Beam | 50MPa | Concrete Rectangular | 250 | 275 | 687.5 | 6812.5 | 0.47 | 1145.83 | G300E | 5414079.55 | 42.48 | G300E | 854169.67 | 6.7
4180 | Story7 | B70 | 50 MPa RC Beam (27.5 cm x 25 cm) | Beam | 50MPa | Concrete Rectangular | 250 | 275 | 687.5 | 6812.5 | 0.47 | 1145.83 | G300E | 4978160.33 | 39.06 | G300E | 1240060.94 | 9.73
4181 | Story7 | B71 | 50 MPa RC Beam (27.5 cm x 25 cm) | Beam | 50MPa | Concrete Rectangular | 250 | 275 | 687.5 | 6812.5 | 0.47 | 1145.83 | G300E | 4477051.14 | 35.13 | G300E | 1227871.14 | 9.63
4182 | Story7 | B72 | 50 MPa RC Beam (27.5 cm x 25 cm) | Beam | 50MPa | Concrete Rectangular | 250 | 275 | 687.5 | 6812.5 | 0.47 | 1145.83 | G300E | 4649221.59 | 36.48 | G300E | 811550.67 | 6.37
4183 | Story7 | B73 | 50 MPa RC Beam (27.5 cm x 25 cm) | Beam | 50MPa | Concrete Rectangular | 250 | 275 | 687.5 | 6812.5 | 0.47 | 1145.83 | G300E | 4566852.27 | 35.83 | G300E | 813864.37 | 6.39
4184 | Story7 | B74 | 50 MPa RC Beam (27.5 cm x 25 cm) | Beam | 50MPa | Concrete Rectangular | 250 | 275 | 687.5 | 6812.5 | 0.47 | 1145.83 | G300E | 5414389.2 | 42.48 | G300E | 854190.11 | 6.7
4185 | Story7 | B75 | 50 MPa RC Beam (27.5 cm x 25 cm) | Beam | 50MPa | Concrete Rectangular | 250 | 275 | 687.5 | 6812.5 | 0.47 | 1145.83 | G300E | 3529494.32 | 27.69 | G300E | 1637786.93 | 12.85
4186 | Story7 | B76 | 50 MPa RC Beam (27.5 cm x 25 cm) | Beam | 50MPa | Concrete Rectangular | 250 | 275 | 687.5 | 6812.5 | 0.47 | 1145.83 | G300E | 4069539.77 | 31.93 | G300E | 2387910.84 | 18.74
4187 | Story7 | B77 | 50 MPa RC Beam (27.5 cm x 25 cm) | Beam | 50MPa | Concrete Rectangular | 250 | 275 | 687.5 | 6812.5 | 0.47 | 1145.83 | G300E | 5428633.52 | 42.6 | G300E | 1302378.6 | 10.22
4188 | Story7 | B78 | 50 MPa RC Beam (27.5 cm x 25 cm) | Beam | 50MPa | Concrete Rectangular | 250 | 275 | 687.5 | 6812.5 | 0.47 | 1145.83 | G300E | 5056113.64 | 39.67 | G300E | 922083.72 | 7.24
4189 | Story7 | B79 | 50 MPa RC Beam (27.5 cm x 25 cm) | Beam | 50MPa | Concrete Rectangular | 250 | 275 | 687.5 | 6812.5 | 0.47 | 1145.83 | G300E | 4597818.18 | 36.08 | G300E | 1138197.12 | 8.93
4190 | Story7 | B8 | 50 MPa RC Beam (27.5 cm x 25 cm) | Beam | 50MPa | Concrete Rectangular | 250 | 275 | 687.5 | 6812.5 | 0.47 | 1145.83 | G300E | 3515250 | 27.58 | G300E | 1486363.64 | 11.66
4191 | Story7 | B80 | 50 MPa RC Beam (27.5 cm x 25 cm) | Beam | 50MPa | Concrete Rectangular | 250 | 275 | 687.5 | 6812.5 | 0.47 | 1145.83 | G300E | 4598127.84 | 36.08 | G300E | 1138197.12 | 8.93
4192 | Story7 | B81 | 50 MPa RC Beam (27.5 cm x 25 cm) | Beam | 50MPa | Concrete Rectangular | 250 | 275 | 687.5 | 6812.5 | 0.47 | 1145.83 | G300E | 4752338.07 | 37.29 | G300E | 1008576.3 | 7.91
4193 | Story7 | B82 | 50 MPa RC Beam (27.5 cm x 25 cm) | Beam | 50MPa | Concrete Rectangular | 250 | 275 | 687.5 | 6812.5 | 0.47 | 1145.83 | G300E | 4649221.59 | 36.48 | G300E | 1140383.93 | 8.95
4194 | Story7 | B83 | 50 MPa RC Beam (27.5 cm x 25 cm) | Beam | 50MPa | Concrete Rectangular | 250 | 275 | 687.5 | 6812.5 | 0.47 | 1145.83 | G300E | 4108866.48 | 32.24 | G300E | 1524401.23 | 11.96
4195 | Story7 | B84 | 50 MPa RC Beam (27.5 cm x 25 cm) | Beam | 50MPa | Concrete Rectangular | 250 | 275 | 687.5 | 6812.5 | 0.47 | 1145.83 | G300E | 4638383.52 | 36.39 | G300E | 1140354.98 | 8.95
4196 | Story7 | B85 | 50 MPa RC Beam (27.5 cm x 25 cm) | Beam | 50MPa | Concrete Rectangular | 250 | 275 | 687.5 | 6812.5 | 0.47 | 1145.83 | G300E | 4694122.16 | 36.83 | G300E | 789146.92 | 6.19
4197 | Story7 | B86 | 50 MPa RC Beam (27.5 cm x 25 cm) | Beam | 50MPa | Concrete Rectangular | 250 | 275 | 687.5 | 6812.5 | 0.47 | 1145.83 | G300E | 4501823.86 | 35.32 | G300E | 1220380.8 | 9.58
4198 | Story7 | B87 | 50 MPa RC Beam (27.5 cm x 25 cm) | Beam | 50MPa | Concrete Rectangular | 250 | 275 | 687.5 | 6812.5 | 0.47 | 1145.83 | G300E | 4609275.57 | 36.17 | G300E | 781903.53 | 6.14
4199 | Story7 | B88 | 50 MPa RC Beam (27.5 cm x 25 cm) | Beam | 50MPa | Concrete Rectangular | 250 | 275 | 687.5 | 6812.5 | 0.47 | 1145.83 | G300E | 4589457.39 | 36.01 | G300E | 1223947.14 | 9.6
4200 | Story7 | B89 | 50 MPa RC Beam (27.5 cm x 25 cm) | Beam | 50MPa | Concrete Rectangular | 250 | 275 | 687.5 | 6812.5 | 0.47 | 1145.83 | G300E | 5428014.2 | 42.59 | G300E | 863857.05 | 6.78
4201 | Story7 | B9 | 50 MPa RC Beam (27.5 cm x 25 cm) | Beam | 50MPa | Concrete Rectangular | 250 | 275 | 687.5 | 6812.5 | 0.47 | 1145.83 | G300E | 5411292.61 | 42.46 | G300E | 854169.67 | 6.7
4202 | Story7 | B90 | 50 MPa RC Beam (27.5 cm x 25 cm) | Beam | 50MPa | Concrete Rectangular | 250 | 275 | 687.5 | 6812.5 | 0.47 | 1145.83 | G300E | 3530732.95 | 27.7 | G300E | 2008448.86 | 15.76
4203 | Story7 | B91 | 50 MPa RC Beam (27.5 cm x 25 cm) | Beam | 50MPa | Concrete Rectangular | 250 | 275 | 687.5 | 6812.5 | 0.47 | 1145.83 | G300E | 4416977.27 | 34.66 | G300E | 2383021.09 | 18.7
4204 | Story7 | B92 | 50 MPa RC Beam (27.5 cm x 25 cm) | Beam | 50MPa | Concrete Rectangular | 250 | 275 | 687.5 | 6812.5 | 0.47 | 1145.83 | G300E | 5653446.02 | 44.36 | G300E | 1419624.52 | 11.14
4205 | Story7 | B93 | 50 MPa RC Beam (27.5 cm x 25 cm) | Beam | 50MPa | Concrete Rectangular | 250 | 275 | 687.5 | 6812.5 | 0.47 | 1145.83 | G300E | 5653446.02 | 44.36 | G300E | 1419625.37 | 11.14
4206 | Story7 | B94 | 50 MPa RC Beam (27.5 cm x 25 cm) | Beam | 50MPa | Concrete Rectangular | 250 | 275 | 687.5 | 6812.5 | 0.47 | 1145.83 | G300E | 5055494.32 | 39.67 | G300E | 922083.72 | 7.24
4207 | Story7 | B95 | 50 MPa RC Beam (27.5 cm x 25 cm) | Beam | 50MPa | Concrete Rectangular | 250 | 275 | 687.5 | 6812.5 | 0.47 | 1145.83 | G300E | 5428633.52 | 42.6 | G300E | 1302385.42 | 10.22
4208 | Story7 | B96 | 50 MPa RC Beam (27.5 cm x 25 cm) | Beam | 50MPa | Concrete Rectangular | 250 | 275 | 687.5 | 6812.5 | 0.47 | 1145.83 | G300E | 4825107.95 | 37.86 | G300E | 789056.65 | 6.19
4209 | Story7 | B97 | 50 MPa RC Beam (27.5 cm x 25 cm) | Beam | 50MPa | Concrete Rectangular | 250 | 275 | 687.5 | 6812.5 | 0.47 | 1145.83 | G300E | 5413769.89 | 42.48 | G300E | 1292649.5 | 10.14
4210 | Story7 | B98 | 50 MPa RC Beam (27.5 cm x 25 cm) | Beam | 50MPa | Concrete Rectangular | 250 | 275 | 687.5 | 6812.5 | 0.47 | 1145.83 | G300E | 4860409.09 | 38.14 | G300E | 806741.05 | 6.33
4211 | Story7 | B99 | 50 MPa RC Beam (27.5 cm x 25 cm) | Beam | 50MPa | Concrete Rectangular | 250 | 275 | 687.5 | 6812.5 | 0.47 | 1145.83 | G300E | 5411602.27 | 42.46 | G300E | 1292666.53 | 10.14
4212 | Story8 | B1 | 50 MPa RC Beam (27.5 cm x 25 cm) | Beam | 50MPa | Concrete Rectangular | 250 | 275 | 687.5 | 6812.5 | 0.47 | 1145.83 | G300E | 4421002.84 | 34.69 | G300E | 1950117.68 | 15.3
4213 | Story8 | B10 | 50 MPa RC Beam (27.5 cm x 25 cm) | Beam | 50MPa | Concrete Rectangular | 250 | 275 | 687.5 | 6812.5 | 0.47 | 1145.83 | G300E | 3534139.2 | 27.73 | G300E | 1425051.14 | 11.18
4214 | Story8 | B100 | 50 MPa RC Beam (27.5 cm x 25 cm) | Beam | 50MPa | Concrete Rectangular | 250 | 275 | 687.5 | 6812.5 | 0.47 | 1145.83 | G300E | 4824798.3 | 37.86 | G300E | 789895.44 | 6.2
4215 | Story8 | B101 | 50 MPa RC Beam (27.5 cm x 25 cm) | Beam | 50MPa | Concrete Rectangular | 250 | 275 | 687.5 | 6812.5 | 0.47 | 1145.83 | G300E | 5397357.95 | 42.35 | G300E | 1305375.25 | 10.24
4216 | Story8 | B102 | 50 MPa RC Beam (27.5 cm x 25 cm) | Beam | 50MPa | Concrete Rectangular | 250 | 275 | 687.5 | 6812.5 | 0.47 | 1145.83 | G300E | 5004400.57 | 39.27 | G300E | 785579.72 | 6.16
4217 | Story8 | B103 | 50 MPa RC Beam (27.5 cm x 25 cm) | Beam | 50MPa | Concrete Rectangular | 250 | 275 | 687.5 | 6812.5 | 0.47 | 1145.83 | G300E | 5454025.57 | 42.79 | G300E | 1616919.24 | 12.69
4218 | Story8 | B104 | 50 MPa RC Beam (27.5 cm x 25 cm) | Beam | 50MPa | Concrete Rectangular | 250 | 275 | 687.5 | 6812.5 | 0.47 | 1145.83 | G300E | 5590585.23 | 43.87 | G300E | 849125.02 | 6.66
4219 | Story8 | B105 | 50 MPa RC Beam (27.5 cm x 25 cm) | Beam | 50MPa | Concrete Rectangular | 250 | 275 | 687.5 | 6812.5 | 0.47 | 1145.83 | G300E | 3987170.45 | 31.28 | G300E | 2028396.64 | 15.92
4220 | Story8 | B106 | 50 MPa RC Beam (27.5 cm x 25 cm) | Beam | 50MPa | Concrete Rectangular | 250 | 275 | 687.5 | 6812.5 | 0.47 | 1145.83 | G300E | 4420073.86 | 34.68 | G300E | 2390452.91 | 18.76
4221 | Story8 | B107 | 50 MPa RC Beam (27.5 cm x 25 cm) | Beam | 50MPa | Concrete Rectangular | 250 | 275 | 687.5 | 6812.5 | 0.47 | 1145.83 | G300E | 4075113.64 | 31.97 | G300E | 2291297.21 | 17.98
4222 | Story8 | B108 | 50 MPa RC Beam (27.5 cm x 25 cm) | Beam | 50MPa | Concrete Rectangular | 250 | 275 | 687.5 | 6812.5 | 0.47 | 1145.83 | G300E | 4076042.61 | 31.98 | G300E | 1913203.46 | 15.01
4223 | Story8 | B109 | 50 MPa RC Beam (27.5 cm x 25 cm) | Beam | 50MPa | Concrete Rectangular | 250 | 275 | 687.5 | 6812.5 | 0.47 | 1145.83 | G300E | 4049102.27 | 31.77 | G300E | 1976373.91 | 15.51
4224 | Story8 | B11 | 50 MPa RC Beam (27.5 cm x 25 cm) | Beam | 50MPa | Concrete Rectangular | 250 | 275 | 687.5 | 6812.5 | 0.47 | 1145.83 | G300E | 5397977.27 | 42.35 | G300E | 866947.37 | 6.8
4225 | Story8 | B110 | 50 MPa RC Beam (27.5 cm x 25 cm) | Beam | 50MPa | Concrete Rectangular | 250 | 275 | 687.5 | 6812.5 | 0.47 | 1145.83 | G300E | 4076042.61 | 31.98 | G300E | 1803584.14 | 14.15
4226 | Story8 | B111 | 50 MPa RC Beam (27.5 cm x 25 cm) | Beam | 50MPa | Concrete Rectangular | 250 | 275 | 687.5 | 6812.5 | 0.47 | 1145.83 | G300E | 4074803.98 | 31.97 | G300E | 2289439.25 | 17.96
4227 | Story8 | B112 | 50 MPa RC Beam (27.5 cm x 25 cm) | Beam | 50MPa | Concrete Rectangular | 250 | 275 | 687.5 | 6812.5 | 0.47 | 1145.83 | G300E | 4367741.48 | 34.27 | G300E | 1919706.3 | 15.06
4228 | Story8 | B12 | 50 MPa RC Beam (27.5 cm x 25 cm) | Beam | 50MPa | Concrete Rectangular | 250 | 275 | 687.5 | 6812.5 | 0.47 | 1145.83 | G300E | 3530423.3 | 27.7 | G300E | 2022383.52 | 15.87
4229 | Story8 | B13 | 50 MPa RC Beam (27.5 cm x 25 cm) | Beam | 50MPa | Concrete Rectangular | 250 | 275 | 687.5 | 6812.5 | 0.47 | 1145.83 | G300E | 5513789.77 | 43.26 | G300E | 874925.66 | 6.86
4230 | Story8 | B14 | 50 MPa RC Beam (27.5 cm x 25 cm) | Beam | 50MPa | Concrete Rectangular | 250 | 275 | 687.5 | 6812.5 | 0.47 | 1145.83 | G300E | 3981286.93 | 31.24 | G300E | 1646097.25 | 12.92
4231 | Story8 | B15 | 50 MPa RC Beam (27.5 cm x 25 cm) | Beam | 50MPa | Concrete Rectangular | 250 | 275 | 687.5 | 6812.5 | 0.47 | 1145.83 | G300E | 3980977.27 | 31.24 | G300E | 1646097.25 | 12.92
4232 | Story8 | B16 | 50 MPa RC Beam (27.5 cm x 25 cm) | Beam | 50MPa | Concrete Rectangular | 250 | 275 | 687.5 | 6812.5 | 0.47 | 1145.83 | G300E | 4075423.3 | 31.98 | G300E | 2291297.21 | 17.98
4233 | Story8 | B17 | 50 MPa RC Beam (27.5 cm x 25 cm) | Beam | 50MPa | Concrete Rectangular | 250 | 275 | 687.5 | 6812.5 | 0.47 | 1145.83 | G300E | 5513789.77 | 43.26 | G300E | 1423021.4 | 11.17
4234 | Story8 | B18 | 50 MPa RC Beam (27.5 cm x 25 cm) | Beam | 50MPa | Concrete Rectangular | 250 | 275 | 687.5 | 6812.5 | 0.47 | 1145.83 | G300E | 5073144.89 | 39.81 | G300E | 810596.92 | 6.36
4235 | Story8 | B19 | 50 MPa RC Beam (27.5 cm x 25 cm) | Beam | 50MPa | Concrete Rectangular | 250 | 275 | 687.5 | 6812.5 | 0.47 | 1145.83 | G300E | 4668420.45 | 36.63 | G300E | 1029835.56 | 8.08
4236 | Story8 | B2 | 50 MPa RC Beam (27.5 cm x 25 cm) | Beam | 50MPa | Concrete Rectangular | 250 | 275 | 687.5 | 6812.5 | 0.47 | 1145.83 | G300E | 3980048.3 | 31.23 | G300E | 2086432.48 | 16.37
4237 | Story8 | B20 | 50 MPa RC Beam (27.5 cm x 25 cm) | Beam | 50MPa | Concrete Rectangular | 250 | 275 | 687.5 | 6812.5 | 0.47 | 1145.83 | G300E | 4620423.3 | 36.25 | G300E | 809473.71 | 6.35
4238 | Story8 | B21 | 50 MPa RC Beam (27.5 cm x 25 cm) | Beam | 50MPa | Concrete Rectangular | 250 | 275 | 687.5 | 6812.5 | 0.47 | 1145.83 | G300E | 4561897.73 | 35.79 | G300E | 814761.07 | 6.39
4239 | Story8 | B22 | 50 MPa RC Beam (27.5 cm x 25 cm) | Beam | 50MPa | Concrete Rectangular | 250 | 275 | 687.5 | 6812.5 | 0.47 | 1145.83 | G300E | 4671826.7 | 36.66 | G300E | 812289.83 | 6.37
4240 | Story8 | B23 | 50 MPa RC Beam (27.5 cm x 25 cm) | Beam | 50MPa | Concrete Rectangular | 250 | 275 | 687.5 | 6812.5 | 0.47 | 1145.83 | G300E | 4435556.82 | 34.8 | G300E | 806741.05 | 6.33
4241 | Story8 | B24 | 50 MPa RC Beam (27.5 cm x 25 cm) | Beam | 50MPa | Concrete Rectangular | 250 | 275 | 687.5 | 6812.5 | 0.47 | 1145.83 | G300E | 4660059.66 | 36.56 | G300E | 812289.83 | 6.37
4242 | Story8 | B25 | 50 MPa RC Beam (27.5 cm x 25 cm) | Beam | 50MPa | Concrete Rectangular | 250 | 275 | 687.5 | 6812.5 | 0.47 | 1145.83 | G300E | 4561588.07 | 35.79 | G300E | 814757.66 | 6.39
4243 | Story8 | B26 | 50 MPa RC Beam (27.5 cm x 25 cm) | Beam | 50MPa | Concrete Rectangular | 250 | 275 | 687.5 | 6812.5 | 0.47 | 1145.83 | G300E | 4572735.8 | 35.88 | G300E | 809473.71 | 6.35
4244 | Story8 | B27 | 50 MPa RC Beam (27.5 cm x 25 cm) | Beam | 50MPa | Concrete Rectangular | 250 | 275 | 687.5 | 6812.5 | 0.47 | 1145.83 | G300E | 4668420.45 | 36.63 | G300E | 810593.52 | 6.36
4245 | Story8 | B28 | 50 MPa RC Beam (27.5 cm x 25 cm) | Beam | 50MPa | Concrete Rectangular | 250 | 275 | 687.5 | 6812.5 | 0.47 | 1145.83 | G300E | 4668420.45 | 36.63 | G300E | 810597.78 | 6.36
4246 | Story8 | B29 | 50 MPa RC Beam (27.5 cm x 25 cm) | Beam | 50MPa | Concrete Rectangular | 250 | 275 | 687.5 | 6812.5 | 0.47 | 1145.83 | G300E | 5513789.77 | 43.26 | G300E | 874934.17 | 6.87
4247 | Story8 | B3 | 50 MPa RC Beam (27.5 cm x 25 cm) | Beam | 50MPa | Concrete Rectangular | 250 | 275 | 687.5 | 6812.5 | 0.47 | 1145.83 | G300E | 5663355.11 | 44.44 | G300E | 874924.81 | 6.86
4248 | Story8 | B30 | 50 MPa RC Beam (27.5 cm x 25 cm) | Beam | 50MPa | Concrete Rectangular | 250 | 275 | 687.5 | 6812.5 | 0.47 | 1145.83 | G300E | 3529494.32 | 27.69 | G300E | 2022383.52 | 15.87
4249 | Story8 | B31 | 50 MPa RC Beam (27.5 cm x 25 cm) | Beam | 50MPa | Concrete Rectangular | 250 | 275 | 687.5 | 6812.5 | 0.47 | 1145.83 | G300E | 4076661.93 | 31.99 | G300E | 1803584.14 | 14.15
4250 | Story8 | B32 | 50 MPa RC Beam (27.5 cm x 25 cm) | Beam | 50MPa | Concrete Rectangular | 250 | 275 | 687.5 | 6812.5 | 0.47 | 1145.83 | G300E | 5397977.27 | 42.35 | G300E | 1305423.79 | 10.24
4251 | Story8 | B33 | 50 MPa RC Beam (27.5 cm x 25 cm) | Beam | 50MPa | Concrete Rectangular | 250 | 275 | 687.5 | 6812.5 | 0.47 | 1145.83 | G300E | 4825727.27 | 37.86 | G300E | 789923.54 | 6.2
4252 | Story8 | B34 | 50 MPa RC Beam (27.5 cm x 25 cm) | Beam | 50MPa | Concrete Rectangular | 250 | 275 | 687.5 | 6812.5 | 0.47 | 1145.83 | G300E | 4572426.14 | 35.88 | G300E | 1357570.3 | 10.65
4253 | Story8 | B35 | 50 MPa RC Beam (27.5 cm x 25 cm) | Beam | 50MPa | Concrete Rectangular | 250 | 275 | 687.5 | 6812.5 | 0.47 | 1145.83 | G300E | 4753267.05 | 37.3 | G300E | 790223.29 | 6.2
4254 | Story8 | B36 | 50 MPa RC Beam (27.5 cm x 25 cm) | Beam | 50MPa | Concrete Rectangular | 250 | 275 | 687.5 | 6812.5 | 0.47 | 1145.83 | G300E | 4526906.25 | 35.52 | G300E | 1034299.45 | 8.12
4255 | Story8 | B37 | 50 MPa RC Beam (27.5 cm x 25 cm) | Beam | 50MPa | Concrete Rectangular | 250 | 275 | 687.5 | 7200 | 0.5 | 1211.01 | G300E | 5387165.22 | 42.27 | G300E | 1351983.76 | 10.61
4256 | Story8 | B38 | 50 MPa RC Beam (27.5 cm x 25 cm) | Beam | 50MPa | Concrete Rectangular | 250 | 275 | 687.5 | 6812.5 | 0.47 | 1145.83 | G300E | 4035477.27 | 31.66 | G300E | 1524401.23 | 11.96
4257 | Story8 | B39 | 50 MPa RC Beam (27.5 cm x 25 cm) | Beam | 50MPa | Concrete Rectangular | 250 | 275 | 687.5 | 7200 | 0.5 | 1211.01 | G300E | 5200278.26 | 40.8 | G300E | 1377092.74 | 10.81
4258 | Story8 | B4 | 50 MPa RC Beam (27.5 cm x 25 cm) | Beam | 50MPa | Concrete Rectangular | 250 | 275 | 687.5 | 6812.5 | 0.47 | 1145.83 | G300E | 3530732.95 | 27.7 | G300E | 2022383.52 | 15.87
4259 | Story8 | B40 | 50 MPa RC Beam (27.5 cm x 25 cm) | Beam | 50MPa | Concrete Rectangular | 250 | 275 | 687.5 | 6812.5 | 0.47 | 1145.83 | G300E | 4526906.25 | 35.52 | G300E | 815057.41 | 6.4
4260 | Story8 | B41 | 50 MPa RC Beam (27.5 cm x 25 cm) | Beam | 50MPa | Concrete Rectangular | 250 | 275 | 687.5 | 6812.5 | 0.47 | 1145.83 | G300E | 4526906.25 | 35.52 | G300E | 815065.92 | 6.4
4261 | Story8 | B42 | 50 MPa RC Beam (27.5 cm x 25 cm) | Beam | 50MPa | Concrete Rectangular | 250 | 275 | 687.5 | 6812.5 | 0.47 | 1145.83 | G300E | 4573045.45 | 35.88 | G300E | 809470.31 | 6.35
4262 | Story8 | B43 | 50 MPa RC Beam (27.5 cm x 25 cm) | Beam | 50MPa | Concrete Rectangular | 250 | 275 | 687.5 | 6812.5 | 0.47 | 1145.83 | G300E | 4561897.73 | 35.79 | G300E | 814761.92 | 6.39
4263 | Story8 | B44 | 50 MPa RC Beam (27.5 cm x 25 cm) | Beam | 50MPa | Concrete Rectangular | 250 | 275 | 687.5 | 6812.5 | 0.47 | 1145.83 | G300E | 5397667.61 | 42.35 | G300E | 866955.89 | 6.8
4264 | Story8 | B45 | 50 MPa RC Beam (27.5 cm x 25 cm) | Beam | 50MPa | Concrete Rectangular | 250 | 275 | 687.5 | 6812.5 | 0.47 | 1145.83 | G300E | 3534139.2 | 27.73 | G300E | 1425051.14 | 11.18
4265 | Story8 | B46 | 50 MPa RC Beam (27.5 cm x 25 cm) | Beam | 50MPa | Concrete Rectangular | 250 | 275 | 687.5 | 6812.5 | 0.47 | 1145.83 | G300E | 4049102.27 | 31.77 | G300E | 1976373.91 | 15.51
4266 | Story8 | B47 | 50 MPa RC Beam (27.5 cm x 25 cm) | Beam | 50MPa | Concrete Rectangular | 250 | 275 | 687.5 | 6812.5 | 0.47 | 1145.83 | G300E | 5418724.43 | 42.52 | G300E | 1293081.24 | 10.15
4267 | Story8 | B48 | 50 MPa RC Beam (27.5 cm x 25 cm) | Beam | 50MPa | Concrete Rectangular | 250 | 275 | 687.5 | 6812.5 | 0.47 | 1145.83 | G300E | 4838732.95 | 37.97 | G300E | 806741.05 | 6.33
4268 | Story8 | B49 | 50 MPa RC Beam (27.5 cm x 25 cm) | Beam | 50MPa | Concrete Rectangular | 250 | 275 | 687.5 | 6812.5 | 0.47 | 1145.83 | G300E | 4660059.66 | 36.56 | G300E | 1141147.79 | 8.95
4269 | Story8 | B5 | 50 MPa RC Beam (27.5 cm x 25 cm) | Beam | 50MPa | Concrete Rectangular | 250 | 275 | 687.5 | 6812.5 | 0.47 | 1145.83 | G300E | 5518744.32 | 43.3 | G300E | 866947.37 | 6.8
4270 | Story8 | B50 | 50 MPa RC Beam (27.5 cm x 25 cm) | Beam | 50MPa | Concrete Rectangular | 250 | 275 | 687.5 | 6812.5 | 0.47 | 1145.83 | G300E | 4083164.77 | 32.04 | G300E | 1524401.23 | 11.96
4271 | Story8 | B51 | 50 MPa RC Beam (27.5 cm x 25 cm) | Beam | 50MPa | Concrete Rectangular | 250 | 275 | 687.5 | 7200 | 0.5 | 1211.01 | G300E | 5199652.17 | 40.8 | G300E | 1382101.43 | 10.84
4272 | Story8 | B55 | 50 MPa RC Beam (27.5 cm x 25 cm) | Beam | 50MPa | Concrete Rectangular | 250 | 275 | 687.5 | 6812.5 | 0.47 | 1145.83 | G300E | 4920402.17 | 38.61 | G300E | 1302978.37 | 10.22
4273 | Story8 | B56 | 50 MPa RC Beam (27.5 cm x 25 cm) | Beam | 50MPa | Concrete Rectangular | 250 | 275 | 687.5 | 6812.5 | 0.47 | 1145.83 | G300E | 4035477.27 | 31.66 | G300E | 1524401.23 | 11.96
4274 | Story8 | B57 | 50 MPa RC Beam (27.5 cm x 25 cm) | Beam | 50MPa | Concrete Rectangular | 250 | 275 | 687.5 | 6812.5 | 0.47 | 1145.83 | G300E | 4660988.64 | 36.57 | G300E | 812297.5 | 6.37
4275 | Story8 | B58 | 50 MPa RC Beam (27.5 cm x 25 cm) | Beam | 50MPa | Concrete Rectangular | 250 | 275 | 687.5 | 6812.5 | 0.47 | 1145.83 | G300E | 4436176.14 | 34.81 | G300E | 806741.05 | 6.33
4276 | Story8 | B59 | 50 MPa RC Beam (27.5 cm x 25 cm) | Beam | 50MPa | Concrete Rectangular | 250 | 275 | 687.5 | 6812.5 | 0.47 | 1145.83 | G300E | 5418724.43 | 42.52 | G300E | 854607.38 | 6.71
4277 | Story8 | B6 | 50 MPa RC Beam (27.5 cm x 25 cm) | Beam | 50MPa | Concrete Rectangular | 250 | 275 | 687.5 | 6812.5 | 0.47 | 1145.83 | G300E | 3526088.07 | 27.67 | G300E | 1644289.77 | 12.9
4278 | Story8 | B60 | 50 MPa RC Beam (27.5 cm x 25 cm) | Beam | 50MPa | Concrete Rectangular | 250 | 275 | 687.5 | 6812.5 | 0.47 | 1145.83 | G300E | 3508127.84 | 27.53 | G300E | 1488221.59 | 11.68
4279 | Story8 | B61 | 50 MPa RC Beam (27.5 cm x 25 cm) | Beam | 50MPa | Concrete Rectangular | 250 | 275 | 687.5 | 6812.5 | 0.47 | 1145.83 | G300E | 4076661.93 | 31.99 | G300E | 1913203.46 | 15.01
4280 | Story8 | B62 | 50 MPa RC Beam (27.5 cm x 25 cm) | Beam | 50MPa | Concrete Rectangular | 250 | 275 | 687.5 | 6812.5 | 0.47 | 1145.83 | G300E | 5422750 | 42.55 | G300E | 1293081.24 | 10.15
4281 | Story8 | B63 | 50 MPa RC Beam (27.5 cm x 25 cm) | Beam | 50MPa | Concrete Rectangular | 250 | 275 | 687.5 | 6812.5 | 0.47 | 1145.83 | G300E | 4825727.27 | 37.86 | G300E | 789920.14 | 6.2
4282 | Story8 | B64 | 50 MPa RC Beam (27.5 cm x 25 cm) | Beam | 50MPa | Concrete Rectangular | 250 | 275 | 687.5 | 6812.5 | 0.47 | 1145.83 | G300E | 4671826.7 | 36.66 | G300E | 1141146.93 | 8.95
4283 | Story8 | B65 | 50 MPa RC Beam (27.5 cm x 25 cm) | Beam | 50MPa | Concrete Rectangular | 250 | 275 | 687.5 | 6812.5 | 0.47 | 1145.83 | G300E | 4753267.05 | 37.3 | G300E | 1009459.37 | 7.92
4284 | Story8 | B66 | 50 MPa RC Beam (27.5 cm x 25 cm) | Beam | 50MPa | Concrete Rectangular | 250 | 275 | 687.5 | 7200 | 0.5 | 1211.01 | G300E | 5387478.26 | 42.27 | G300E | 1356992.45 | 10.65
4285 | Story8 | B67 | 50 MPa RC Beam (27.5 cm x 25 cm) | Beam | 50MPa | Concrete Rectangular | 250 | 275 | 687.5 | 6812.5 | 0.47 | 1145.83 | G300E | 5097230.98 | 39.99 | G300E | 1283959.87 | 10.07
4286 | Story8 | B69 | 50 MPa RC Beam (27.5 cm x 25 cm) | Beam | 50MPa | Concrete Rectangular | 250 | 275 | 687.5 | 6812.5 | 0.47 | 1145.83 | G300E | 4828877.72 | 37.89 | G300E | 1275666.39 | 10.01
4287 | Story8 | B7 | 50 MPa RC Beam (27.5 cm x 25 cm) | Beam | 50MPa | Concrete Rectangular | 250 | 275 | 687.5 | 6812.5 | 0.47 | 1145.83 | G300E | 5422750 | 42.55 | G300E | 854603.97 | 6.71
4288 | Story8 | B70 | 50 MPa RC Beam (27.5 cm x 25 cm) | Beam | 50MPa | Concrete Rectangular | 250 | 275 | 687.5 | 6812.5 | 0.47 | 1145.83 | G300E | 4993266.3 | 39.18 | G300E | 1245984.85 | 9.78
4289 | Story8 | B71 | 50 MPa RC Beam (27.5 cm x 25 cm) | Beam | 50MPa | Concrete Rectangular | 250 | 275 | 687.5 | 6812.5 | 0.47 | 1145.83 | G300E | 4472715.91 | 35.09 | G300E | 1228774.65 | 9.64
4290 | Story8 | B72 | 50 MPa RC Beam (27.5 cm x 25 cm) | Beam | 50MPa | Concrete Rectangular | 250 | 275 | 687.5 | 6812.5 | 0.47 | 1145.83 | G300E | 4672755.68 | 36.66 | G300E | 812325.6 | 6.37
4291 | Story8 | B73 | 50 MPa RC Beam (27.5 cm x 25 cm) | Beam | 50MPa | Concrete Rectangular | 250 | 275 | 687.5 | 6812.5 | 0.47 | 1145.83 | G300E | 4560039.77 | 35.78 | G300E | 1033969.05 | 8.11
4292 | Story8 | B74 | 50 MPa RC Beam (27.5 cm x 25 cm) | Beam | 50MPa | Concrete Rectangular | 250 | 275 | 687.5 | 6812.5 | 0.47 | 1145.83 | G300E | 5423059.66 | 42.55 | G300E | 854620.15 | 6.71
4293 | Story8 | B75 | 50 MPa RC Beam (27.5 cm x 25 cm) | Beam | 50MPa | Concrete Rectangular | 250 | 275 | 687.5 | 6812.5 | 0.47 | 1145.83 | G300E | 3525778.41 | 27.66 | G300E | 1644289.77 | 12.9
4294 | Story8 | B76 | 50 MPa RC Beam (27.5 cm x 25 cm) | Beam | 50MPa | Concrete Rectangular | 250 | 275 | 687.5 | 6812.5 | 0.47 | 1145.83 | G300E | 4075423.3 | 31.98 | G300E | 2291297.21 | 17.98
4295 | Story8 | B77 | 50 MPa RC Beam (27.5 cm x 25 cm) | Beam | 50MPa | Concrete Rectangular | 250 | 275 | 687.5 | 6812.5 | 0.47 | 1145.83 | G300E | 5518744.32 | 43.3 | G300E | 1305424.64 | 10.24
4296 | Story8 | B78 | 50 MPa RC Beam (27.5 cm x 25 cm) | Beam | 50MPa | Concrete Rectangular | 250 | 275 | 687.5 | 6812.5 | 0.47 | 1145.83 | G300E | 5073144.89 | 39.81 | G300E | 1029833.01 | 8.08
4297 | Story8 | B79 | 50 MPa RC Beam (27.5 cm x 25 cm) | Beam | 50MPa | Concrete Rectangular | 250 | 275 | 687.5 | 6812.5 | 0.47 | 1145.83 | G300E | 4620423.3 | 36.25 | G300E | 1357570.3 | 10.65
4298 | Story8 | B8 | 50 MPa RC Beam (27.5 cm x 25 cm) | Beam | 50MPa | Concrete Rectangular | 250 | 275 | 687.5 | 6812.5 | 0.47 | 1145.83 | G300E | 3508747.16 | 27.53 | G300E | 1488221.59 | 11.68
4299 | Story8 | B80 | 50 MPa RC Beam (27.5 cm x 25 cm) | Beam | 50MPa | Concrete Rectangular | 250 | 275 | 687.5 | 6812.5 | 0.47 | 1145.83 | G300E | 4620423.3 | 36.25 | G300E | 1357566.9 | 10.65
4300 | Story8 | B81 | 50 MPa RC Beam (27.5 cm x 25 cm) | Beam | 50MPa | Concrete Rectangular | 250 | 275 | 687.5 | 6812.5 | 0.47 | 1145.83 | G300E | 4753267.05 | 37.3 | G300E | 1009467.89 | 7.92
4301 | Story8 | B82 | 50 MPa RC Beam (27.5 cm x 25 cm) | Beam | 50MPa | Concrete Rectangular | 250 | 275 | 687.5 | 6812.5 | 0.47 | 1145.83 | G300E | 4673375 | 36.67 | G300E | 1141157.15 | 8.95
4302 | Story8 | B83 | 50 MPa RC Beam (27.5 cm x 25 cm) | Beam | 50MPa | Concrete Rectangular | 250 | 275 | 687.5 | 6812.5 | 0.47 | 1145.83 | G300E | 4082545.45 | 32.03 | G300E | 1524401.23 | 11.96
4303 | Story8 | B84 | 50 MPa RC Beam (27.5 cm x 25 cm) | Beam | 50MPa | Concrete Rectangular | 250 | 275 | 687.5 | 6812.5 | 0.47 | 1145.83 | G300E | 4659750 | 36.56 | G300E | 1141129.9 | 8.95
4304 | Story8 | B85 | 50 MPa RC Beam (27.5 cm x 25 cm) | Beam | 50MPa | Concrete Rectangular | 250 | 275 | 687.5 | 6812.5 | 0.47 | 1145.83 | G300E | 4695980.11 | 36.85 | G300E | 790050.42 | 6.2
4305 | Story8 | B86 | 50 MPa RC Beam (27.5 cm x 25 cm) | Beam | 50MPa | Concrete Rectangular | 250 | 275 | 687.5 | 6812.5 | 0.47 | 1145.83 | G300E | 4518855.11 | 35.46 | G300E | 1330000.12 | 10.44
4306 | Story8 | B87 | 50 MPa RC Beam (27.5 cm x 25 cm) | Beam | 50MPa | Concrete Rectangular | 250 | 275 | 687.5 | 6812.5 | 0.47 | 1145.83 | G300E | 4630332.39 | 36.33 | G300E | 782153.03 | 6.14
4307 | Story8 | B88 | 50 MPa RC Beam (27.5 cm x 25 cm) | Beam | 50MPa | Concrete Rectangular | 250 | 275 | 687.5 | 6812.5 | 0.47 | 1145.83 | G300E | 4602153.41 | 36.11 | G300E | 1221502.31 | 9.58
4308 | Story8 | B89 | 50 MPa RC Beam (27.5 cm x 25 cm) | Beam | 50MPa | Concrete Rectangular | 250 | 275 | 687.5 | 6812.5 | 0.47 | 1145.83 | G300E | 5518744.32 | 43.3 | G300E | 866899.68 | 6.8
4309 | Story8 | B9 | 50 MPa RC Beam (27.5 cm x 25 cm) | Beam | 50MPa | Concrete Rectangular | 250 | 275 | 687.5 | 6812.5 | 0.47 | 1145.83 | G300E | 5418724.43 | 42.52 | G300E | 854603.97 | 6.71
4310 | Story8 | B90 | 50 MPa RC Beam (27.5 cm x 25 cm) | Beam | 50MPa | Concrete Rectangular | 250 | 275 | 687.5 | 6812.5 | 0.47 | 1145.83 | G300E | 3530113.64 | 27.7 | G300E | 2020525.57 | 15.85
4311 | Story8 | B91 | 50 MPa RC Beam (27.5 cm x 25 cm) | Beam | 50MPa | Concrete Rectangular | 250 | 275 | 687.5 | 6812.5 | 0.47 | 1145.83 | G300E | 4420693.18 | 34.69 | G300E | 2390452.91 | 18.76
4312 | Story8 | B92 | 50 MPa RC Beam (27.5 cm x 25 cm) | Beam | 50MPa | Concrete Rectangular | 250 | 275 | 687.5 | 6812.5 | 0.47 | 1145.83 | G300E | 5662735.8 | 44.43 | G300E | 1423022.25 | 11.17
4313 | Story8 | B93 | 50 MPa RC Beam (27.5 cm x 25 cm) | Beam | 50MPa | Concrete Rectangular | 250 | 275 | 687.5 | 6812.5 | 0.47 | 1145.83 | G300E | 5663664.77 | 44.44 | G300E | 1423029.91 | 11.17
4314 | Story8 | B94 | 50 MPa RC Beam (27.5 cm x 25 cm) | Beam | 50MPa | Concrete Rectangular | 250 | 275 | 687.5 | 6812.5 | 0.47 | 1145.83 | G300E | 5073144.89 | 39.81 | G300E | 1029835.56 | 8.08
4315 | Story8 | B95 | 50 MPa RC Beam (27.5 cm x 25 cm) | Beam | 50MPa | Concrete Rectangular | 250 | 275 | 687.5 | 6812.5 | 0.47 | 1145.83 | G300E | 5518434.66 | 43.3 | G300E | 1305432.31 | 10.24
4316 | Story8 | B96 | 50 MPa RC Beam (27.5 cm x 25 cm) | Beam | 50MPa | Concrete Rectangular | 250 | 275 | 687.5 | 6812.5 | 0.47 | 1145.83 | G300E | 4825107.95 | 37.86 | G300E | 789924.39 | 6.2
4317 | Story8 | B97 | 50 MPa RC Beam (27.5 cm x 25 cm) | Beam | 50MPa | Concrete Rectangular | 250 | 275 | 687.5 | 6812.5 | 0.47 | 1145.83 | G300E | 5422750 | 42.55 | G300E | 1293084.65 | 10.15
4318 | Story8 | B98 | 50 MPa RC Beam (27.5 cm x 25 cm) | Beam | 50MPa | Concrete Rectangular | 250 | 275 | 687.5 | 6812.5 | 0.47 | 1145.83 | G300E | 4839042.61 | 37.97 | G300E | 806741.05 | 6.33
4319 | Story8 | B99 | 50 MPa RC Beam (27.5 cm x 25 cm) | Beam | 50MPa | Concrete Rectangular | 250 | 275 | 687.5 | 6812.5 | 0.47 | 1145.83 | G300E | 5418724.43 | 42.52 | G300E | 1293098.28 | 10.15
4320 | Story9 | B1 | 50 MPa RC Beam (30 cm x 25 cm) | Beam | 50MPa | Concrete Rectangular | 250 | 300 | 750 | 6825 | 0.51 | 1252.29 | G300E | 4746477.27 | 37.24 | G300E | 2498106.04 | 19.6
4321 | Story9 | B10 | 50 MPa RC Beam (30 cm x 25 cm) | Beam | 50MPa | Concrete Rectangular | 250 | 300 | 750 | 6825 | 0.51 | 1252.29 | G300E | 3681777.27 | 28.89 | G300E | 2053704.55 | 16.11
4322 | Story9 | B100 | 50 MPa RC Beam (30 cm x 25 cm) | Beam | 50MPa | Concrete Rectangular | 250 | 300 | 750 | 6825 | 0.51 | 1252.29 | G300E | 5226088.64 | 41.01 | G300E | 874713.41 | 6.86
4323 | Story9 | B101 | 50 MPa RC Beam (30 cm x 25 cm) | Beam | 50MPa | Concrete Rectangular | 250 | 300 | 750 | 6825 | 0.51 | 1252.29 | G300E | 5595879.55 | 43.91 | G300E | 1763222.62 | 13.83
4324 | Story9 | B102 | 50 MPa RC Beam (30 cm x 25 cm) | Beam | 50MPa | Concrete Rectangular | 250 | 300 | 750 | 6825 | 0.51 | 1252.29 | G300E | 5284721.59 | 41.47 | G300E | 869156.3 | 6.82
4325 | Story9 | B103 | 50 MPa RC Beam (30 cm x 25 cm) | Beam | 50MPa | Concrete Rectangular | 250 | 300 | 750 | 6825 | 0.51 | 1252.29 | G300E | 5648928.41 | 44.32 | G300E | 1888346.58 | 14.82
4326 | Story9 | B104 | 50 MPa RC Beam (30 cm x 25 cm) | Beam | 50MPa | Concrete Rectangular | 250 | 300 | 750 | 6825 | 0.51 | 1252.29 | G300E | 5894318.18 | 46.25 | G300E | 927456.08 | 7.28
4327 | Story9 | B105 | 50 MPa RC Beam (30 cm x 25 cm) | Beam | 50MPa | Concrete Rectangular | 250 | 300 | 750 | 6825 | 0.51 | 1252.29 | G300E | 4107719.32 | 32.23 | G300E | 2259231.04 | 17.73
4328 | Story9 | B106 | 50 MPa RC Beam (30 cm x 25 cm) | Beam | 50MPa | Concrete Rectangular | 250 | 300 | 750 | 6825 | 0.51 | 1252.29 | G300E | 4746167.05 | 37.24 | G300E | 2383321.95 | 18.7
4329 | Story9 | B107 | 50 MPa RC Beam (30 cm x 25 cm) | Beam | 50MPa | Concrete Rectangular | 250 | 300 | 750 | 6825 | 0.51 | 1252.29 | G300E | 4459517.05 | 34.99 | G300E | 2399918.8 | 18.83
4330 | Story9 | B108 | 50 MPa RC Beam (30 cm x 25 cm) | Beam | 50MPa | Concrete Rectangular | 250 | 300 | 750 | 6825 | 0.51 | 1252.29 | G300E | 4451761.36 | 34.93 | G300E | 2457931.3 | 19.29
4331 | Story9 | B109 | 50 MPa RC Beam (30 cm x 25 cm) | Beam | 50MPa | Concrete Rectangular | 250 | 300 | 750 | 6825 | 0.51 | 1252.29 | G300E | 4416395.45 | 34.65 | G300E | 2048431.3 | 16.07
4332 | Story9 | B11 | 50 MPa RC Beam (30 cm x 25 cm) | Beam | 50MPa | Concrete Rectangular | 250 | 300 | 750 | 6825 | 0.51 | 1252.29 | G300E | 5595879.55 | 43.91 | G300E | 946774.24 | 7.43
4333 | Story9 | B110 | 50 MPa RC Beam (30 cm x 25 cm) | Beam | 50MPa | Concrete Rectangular | 250 | 300 | 750 | 6825 | 0.51 | 1252.29 | G300E | 4451761.36 | 34.93 | G300E | 2457931.3 | 19.29
4334 | Story9 | B111 | 50 MPa RC Beam (30 cm x 25 cm) | Beam | 50MPa | Concrete Rectangular | 250 | 300 | 750 | 6825 | 0.51 | 1252.29 | G300E | 4460447.73 | 35 | G300E | 2399918.8 | 18.83
4335 | Story9 | B112 | 50 MPa RC Beam (30 cm x 25 cm) | Beam | 50MPa | Concrete Rectangular | 250 | 300 | 750 | 6825 | 0.51 | 1252.29 | G300E | 4706457.95 | 36.93 | G300E | 2583883.57 | 20.27
4336 | Story9 | B12 | 50 MPa RC Beam (30 cm x 25 cm) | Beam | 50MPa | Concrete Rectangular | 250 | 300 | 750 | 6825 | 0.51 | 1252.29 | G300E | 3686120.45 | 28.92 | G300E | 2112337.5 | 16.57
4337 | Story9 | B13 | 50 MPa RC Beam (30 cm x 25 cm) | Beam | 50MPa | Concrete Rectangular | 250 | 300 | 750 | 6825 | 0.51 | 1252.29 | G300E | 5700426.14 | 44.73 | G300E | 955569.18 | 7.5
4338 | Story9 | B14 | 50 MPa RC Beam (30 cm x 25 cm) | Beam | 50MPa | Concrete Rectangular | 250 | 300 | 750 | 6825 | 0.51 | 1252.29 | G300E | 4169144.32 | 32.71 | G300E | 2175314.88 | 17.07
4339 | Story9 | B15 | 50 MPa RC Beam (30 cm x 25 cm) | Beam | 50MPa | Concrete Rectangular | 250 | 300 | 750 | 6825 | 0.51 | 1252.29 | G300E | 4168834.09 | 32.71 | G300E | 2175314.88 | 17.07
4340 | Story9 | B16 | 50 MPa RC Beam (30 cm x 25 cm) | Beam | 50MPa | Concrete Rectangular | 250 | 300 | 750 | 6825 | 0.51 | 1252.29 | G300E | 4460447.73 | 35 | G300E | 2399918.8 | 18.83
4341 | Story9 | B17 | 50 MPa RC Beam (30 cm x 25 cm) | Beam | 50MPa | Concrete Rectangular | 250 | 300 | 750 | 6825 | 0.51 | 1252.29 | G300E | 5700426.14 | 44.73 | G300E | 1772086.43 | 13.9
4342 | Story9 | B18 | 50 MPa RC Beam (30 cm x 25 cm) | Beam | 50MPa | Concrete Rectangular | 250 | 300 | 750 | 6825 | 0.51 | 1252.29 | G300E | 5345215.91 | 41.94 | G300E | 874498.42 | 6.86
4343 | Story9 | B19 | 50 MPa RC Beam (30 cm x 25 cm) | Beam | 50MPa | Concrete Rectangular | 250 | 300 | 750 | 6825 | 0.51 | 1252.29 | G300E | 4899419.32 | 38.44 | G300E | 1807661.12 | 14.18
4344 | Story9 | B2 | 50 MPa RC Beam (30 cm x 25 cm) | Beam | 50MPa | Concrete Rectangular | 250 | 300 | 750 | 6825 | 0.51 | 1252.29 | G300E | 4170385.23 | 32.72 | G300E | 2177176.24 | 17.08
4345 | Story9 | B20 | 50 MPa RC Beam (30 cm x 25 cm) | Beam | 50MPa | Concrete Rectangular | 250 | 300 | 750 | 6825 | 0.51 | 1252.29 | G300E | 5043054.55 | 39.57 | G300E | 871730.57 | 6.84
4346 | Story9 | B21 | 50 MPa RC Beam (30 cm x 25 cm) | Beam | 50MPa | Concrete Rectangular | 250 | 300 | 750 | 6825 | 0.51 | 1252.29 | G300E | 4765090.91 | 37.39 | G300E | 1224685.14 | 9.61
4347 | Story9 | B22 | 50 MPa RC Beam (30 cm x 25 cm) | Beam | 50MPa | Concrete Rectangular | 250 | 300 | 750 | 6825 | 0.51 | 1252.29 | G300E | 5016064.77 | 39.36 | G300E | 874260.16 | 6.86
4348 | Story9 | B23 | 50 MPa RC Beam (30 cm x 25 cm) | Beam | 50MPa | Concrete Rectangular | 250 | 300 | 750 | 6825 | 0.51 | 1252.29 | G300E | 4621765.91 | 36.26 | G300E | 862743.91 | 6.77
4349 | Story9 | B24 | 50 MPa RC Beam (30 cm x 25 cm) | Beam | 50MPa | Concrete Rectangular | 250 | 300 | 750 | 6825 | 0.51 | 1252.29 | G300E | 4916481.82 | 38.58 | G300E | 874260.16 | 6.86
4350 | Story9 | B25 | 50 MPa RC Beam (30 cm x 25 cm) | Beam | 50MPa | Concrete Rectangular | 250 | 300 | 750 | 6825 | 0.51 | 1252.29 | G300E | 4847301.14 | 38.03 | G300E | 874745.05 | 6.86
4351 | Story9 | B26 | 50 MPa RC Beam (30 cm x 25 cm) | Beam | 50MPa | Concrete Rectangular | 250 | 300 | 750 | 6825 | 0.51 | 1252.29 | G300E | 4814727.27 | 37.78 | G300E | 871729.64 | 6.84
4352 | Story9 | B27 | 50 MPa RC Beam (30 cm x 25 cm) | Beam | 50MPa | Concrete Rectangular | 250 | 300 | 750 | 6825 | 0.51 | 1252.29 | G300E | 4899109.09 | 38.44 | G300E | 874498.42 | 6.86
4353 | Story9 | B28 | 50 MPa RC Beam (30 cm x 25 cm) | Beam | 50MPa | Concrete Rectangular | 250 | 300 | 750 | 6825 | 0.51 | 1252.29 | G300E | 4899419.32 | 38.44 | G300E | 874497.49 | 6.86
4354 | Story9 | B29 | 50 MPa RC Beam (30 cm x 25 cm) | Beam | 50MPa | Concrete Rectangular | 250 | 300 | 750 | 6825 | 0.51 | 1252.29 | G300E | 5700426.14 | 44.73 | G300E | 955578.49 | 7.5
4355 | Story9 | B3 | 50 MPa RC Beam (30 cm x 25 cm) | Beam | 50MPa | Concrete Rectangular | 250 | 300 | 750 | 6825 | 0.51 | 1252.29 | G300E | 5957294.32 | 46.74 | G300E | 955569.18 | 7.5
4356 | Story9 | B30 | 50 MPa RC Beam (30 cm x 25 cm) | Beam | 50MPa | Concrete Rectangular | 250 | 300 | 750 | 6825 | 0.51 | 1252.29 | G300E | 3685500 | 28.92 | G300E | 2112337.5 | 16.57
4357 | Story9 | B31 | 50 MPa RC Beam (30 cm x 25 cm) | Beam | 50MPa | Concrete Rectangular | 250 | 300 | 750 | 6825 | 0.51 | 1252.29 | G300E | 4452692.05 | 34.94 | G300E | 2457931.3 | 19.29
4358 | Story9 | B32 | 50 MPa RC Beam (30 cm x 25 cm) | Beam | 50MPa | Concrete Rectangular | 250 | 300 | 750 | 6825 | 0.51 | 1252.29 | G300E | 5595879.55 | 43.91 | G300E | 1763290.56 | 13.84
4359 | Story9 | B33 | 50 MPa RC Beam (30 cm x 25 cm) | Beam | 50MPa | Concrete Rectangular | 250 | 300 | 750 | 6825 | 0.51 | 1252.29 | G300E | 5227329.55 | 41.02 | G300E | 874748.77 | 6.86
4360 | Story9 | B34 | 50 MPa RC Beam (30 cm x 25 cm) | Beam | 50MPa | Concrete Rectangular | 250 | 300 | 750 | 6825 | 0.51 | 1252.29 | G300E | 4814727.27 | 37.78 | G300E | 1804894.21 | 14.16
4361 | Story9 | B35 | 50 MPa RC Beam (30 cm x 25 cm) | Beam | 50MPa | Concrete Rectangular | 250 | 300 | 750 | 6825 | 0.51 | 1252.29 | G300E | 4990936.36 | 39.16 | G300E | 875167.58 | 6.87
4362 | Story9 | B36 | 50 MPa RC Beam (30 cm x 25 cm) | Beam | 50MPa | Concrete Rectangular | 250 | 300 | 750 | 6825 | 0.51 | 1252.29 | G300E | 4822172.73 | 37.84 | G300E | 1341749.4 | 10.53
4363 | Story9 | B37 | 50 MPa RC Beam (30 cm x 25 cm) | Beam | 50MPa | Concrete Rectangular | 250 | 300 | 750 | 7200 | 0.54 | 1321.1 | G300E | 5735269.57 | 45 | G300E | 1472871.44 | 11.56
4364 | Story9 | B38 | 50 MPa RC Beam (30 cm x 25 cm) | Beam | 50MPa | Concrete Rectangular | 250 | 300 | 750 | 6825 | 0.51 | 1252.29 | G300E | 4247011.36 | 33.32 | G300E | 1795907.54 | 14.09
4365 | Story9 | B39 | 50 MPa RC Beam (30 cm x 25 cm) | Beam | 50MPa | Concrete Rectangular | 250 | 300 | 750 | 7200 | 0.54 | 1321.1 | G300E | 5618504.35 | 44.08 | G300E | 1472871.44 | 11.56
4366 | Story9 | B4 | 50 MPa RC Beam (30 cm x 25 cm) | Beam | 50MPa | Concrete Rectangular | 250 | 300 | 750 | 6825 | 0.51 | 1252.29 | G300E | 3684879.55 | 28.91 | G300E | 2112337.5 | 16.57
4367 | Story9 | B40 | 50 MPa RC Beam (30 cm x 25 cm) | Beam | 50MPa | Concrete Rectangular | 250 | 300 | 750 | 6825 | 0.51 | 1252.29 | G300E | 4822172.73 | 37.84 | G300E | 875163.86 | 6.87
4368 | Story9 | B41 | 50 MPa RC Beam (30 cm x 25 cm) | Beam | 50MPa | Concrete Rectangular | 250 | 300 | 750 | 6825 | 0.51 | 1252.29 | G300E | 4822172.73 | 37.84 | G300E | 875173.16 | 6.87
4369 | Story9 | B42 | 50 MPa RC Beam (30 cm x 25 cm) | Beam | 50MPa | Concrete Rectangular | 250 | 300 | 750 | 6825 | 0.51 | 1252.29 | G300E | 4815347.73 | 37.78 | G300E | 871731.5 | 6.84
4370 | Story9 | B43 | 50 MPa RC Beam (30 cm x 25 cm) | Beam | 50MPa | Concrete Rectangular | 250 | 300 | 750 | 6825 | 0.51 | 1252.29 | G300E | 4847301.14 | 38.03 | G300E | 874750.63 | 6.86
4371 | Story9 | B44 | 50 MPa RC Beam (30 cm x 25 cm) | Beam | 50MPa | Concrete Rectangular | 250 | 300 | 750 | 6825 | 0.51 | 1252.29 | G300E | 5596189.77 | 43.91 | G300E | 946783.54 | 7.43
4372 | Story9 | B45 | 50 MPa RC Beam (30 cm x 25 cm) | Beam | 50MPa | Concrete Rectangular | 250 | 300 | 750 | 6825 | 0.51 | 1252.29 | G300E | 3681156.82 | 28.88 | G300E | 2053704.55 | 16.11
4373 | Story9 | B46 | 50 MPa RC Beam (30 cm x 25 cm) | Beam | 50MPa | Concrete Rectangular | 250 | 300 | 750 | 6825 | 0.51 | 1252.29 | G300E | 4417326.14 | 34.66 | G300E | 2048431.3 | 16.07
4374 | Story9 | B47 | 50 MPa RC Beam (30 cm x 25 cm) | Beam | 50MPa | Concrete Rectangular | 250 | 300 | 750 | 6825 | 0.51 | 1252.29 | G300E | 5624730.68 | 44.13 | G300E | 1855548.43 | 14.56
4375 | Story9 | B48 | 50 MPa RC Beam (30 cm x 25 cm) | Beam | 50MPa | Concrete Rectangular | 250 | 300 | 750 | 6825 | 0.51 | 1252.29 | G300E | 5064770.45 | 39.74 | G300E | 862743.91 | 6.77
4376 | Story9 | B49 | 50 MPa RC Beam (30 cm x 25 cm) | Beam | 50MPa | Concrete Rectangular | 250 | 300 | 750 | 6825 | 0.51 | 1252.29 | G300E | 4916481.82 | 38.58 | G300E | 1807423.8 | 14.18
4377 | Story9 | B5 | 50 MPa RC Beam (30 cm x 25 cm) | Beam | 50MPa | Concrete Rectangular | 250 | 300 | 750 | 6825 | 0.51 | 1252.29 | G300E | 5821104.55 | 45.67 | G300E | 946773.31 | 7.43
4378 | Story9 | B50 | 50 MPa RC Beam (30 cm x 25 cm) | Beam | 50MPa | Concrete Rectangular | 250 | 300 | 750 | 6825 | 0.51 | 1252.29 | G300E | 4467893.18 | 35.06 | G300E | 1795907.54 | 14.09
4379 | Story9 | B51 | 50 MPa RC Beam (30 cm x 25 cm) | Beam | 50MPa | Concrete Rectangular | 250 | 300 | 750 | 7200 | 0.54 | 1321.1 | G300E | 5618504.35 | 44.08 | G300E | 1481636.66 | 11.63
4380 | Story9 | B55 | 50 MPa RC Beam (30 cm x 25 cm) | Beam | 50MPa | Concrete Rectangular | 250 | 300 | 750 | 6825 | 0.51 | 1252.29 | G300E | 5326170.65 | 41.79 | G300E | 1396159.39 | 10.95
4381 | Story9 | B56 | 50 MPa RC Beam (30 cm x 25 cm) | Beam | 50MPa | Concrete Rectangular | 250 | 300 | 750 | 6825 | 0.51 | 1252.29 | G300E | 4246080.68 | 33.32 | G300E | 1795907.54 | 14.09
4382 | Story9 | B57 | 50 MPa RC Beam (30 cm x 25 cm) | Beam | 50MPa | Concrete Rectangular | 250 | 300 | 750 | 6825 | 0.51 | 1252.29 | G300E | 4916481.82 | 38.58 | G300E | 874264.82 | 6.86
4383 | Story9 | B58 | 50 MPa RC Beam (30 cm x 25 cm) | Beam | 50MPa | Concrete Rectangular | 250 | 300 | 750 | 6825 | 0.51 | 1252.29 | G300E | 4622076.14 | 36.27 | G300E | 862743.91 | 6.77
4384 | Story9 | B59 | 50 MPa RC Beam (30 cm x 25 cm) | Beam | 50MPa | Concrete Rectangular | 250 | 300 | 750 | 6825 | 0.51 | 1252.29 | G300E | 5624730.68 | 44.13 | G300E | 922390.37 | 7.24
4385 | Story9 | B6 | 50 MPa RC Beam (30 cm x 25 cm) | Beam | 50MPa | Concrete Rectangular | 250 | 300 | 750 | 6825 | 0.51 | 1252.29 | G300E | 3670298.86 | 28.8 | G300E | 2170350 | 17.03
4386 | Story9 | B60 | 50 MPa RC Beam (30 cm x 25 cm) | Beam | 50MPa | Concrete Rectangular | 250 | 300 | 750 | 6825 | 0.51 | 1252.29 | G300E | 3649203.41 | 28.63 | G300E | 1527559.09 | 11.99
4387 | Story9 | B61 | 50 MPa RC Beam (30 cm x 25 cm) | Beam | 50MPa | Concrete Rectangular | 250 | 300 | 750 | 6825 | 0.51 | 1252.29 | G300E | 4452692.05 | 34.94 | G300E | 2457931.3 | 19.29
4388 | Story9 | B62 | 50 MPa RC Beam (30 cm x 25 cm) | Beam | 50MPa | Concrete Rectangular | 250 | 300 | 750 | 6825 | 0.51 | 1252.29 | G300E | 5632176.14 | 44.19 | G300E | 1855548.43 | 14.56
4389 | Story9 | B63 | 50 MPa RC Beam (30 cm x 25 cm) | Beam | 50MPa | Concrete Rectangular | 250 | 300 | 750 | 6825 | 0.51 | 1252.29 | G300E | 5227019.32 | 41.01 | G300E | 1224681.41 | 9.61
4390 | Story9 | B64 | 50 MPa RC Beam (30 cm x 25 cm) | Beam | 50MPa | Concrete Rectangular | 250 | 300 | 750 | 6825 | 0.51 | 1252.29 | G300E | 5016064.77 | 39.36 | G300E | 1807422.87 | 14.18
4391 | Story9 | B65 | 50 MPa RC Beam (30 cm x 25 cm) | Beam | 50MPa | Concrete Rectangular | 250 | 300 | 750 | 6825 | 0.51 | 1252.29 | G300E | 4990936.36 | 39.16 | G300E | 1341746.6 | 10.53
4392 | Story9 | B66 | 50 MPa RC Beam (30 cm x 25 cm) | Beam | 50MPa | Concrete Rectangular | 250 | 300 | 750 | 7200 | 0.54 | 1321.1 | G300E | 5735582.61 | 45 | G300E | 1481636.66 | 11.63
4393 | Story9 | B67 | 50 MPa RC Beam (30 cm x 25 cm) | Beam | 50MPa | Concrete Rectangular | 250 | 300 | 750 | 6825 | 0.51 | 1252.29 | G300E | 5436854.35 | 42.66 | G300E | 1404468.08 | 11.02
4394 | Story9 | B69 | 50 MPa RC Beam (30 cm x 25 cm) | Beam | 50MPa | Concrete Rectangular | 250 | 300 | 750 | 6825 | 0.51 | 1252.29 | G300E | 5259404.35 | 41.27 | G300E | 1371381.38 | 10.76
4395 | Story9 | B7 | 50 MPa RC Beam (30 cm x 25 cm) | Beam | 50MPa | Concrete Rectangular | 250 | 300 | 750 | 6825 | 0.51 | 1252.29 | G300E | 5632176.14 | 44.19 | G300E | 922384.79 | 7.24
4396 | Story9 | B70 | 50 MPa RC Beam (30 cm x 25 cm) | Beam | 50MPa | Concrete Rectangular | 250 | 300 | 750 | 6825 | 0.51 | 1252.29 | G300E | 5357625 | 42.04 | G300E | 1360698.77 | 10.68
4397 | Story9 | B71 | 50 MPa RC Beam (30 cm x 25 cm) | Beam | 50MPa | Concrete Rectangular | 250 | 300 | 750 | 6825 | 0.51 | 1252.29 | G300E | 4777500 | 37.49 | G300E | 1314732.63 | 10.32
4398 | Story9 | B72 | 50 MPa RC Beam (30 cm x 25 cm) | Beam | 50MPa | Concrete Rectangular | 250 | 300 | 750 | 6825 | 0.51 | 1252.29 | G300E | 5016685.23 | 39.36 | G300E | 874288.08 | 6.86
4399 | Story9 | B73 | 50 MPa RC Beam (30 cm x 25 cm) | Beam | 50MPa | Concrete Rectangular | 250 | 300 | 750 | 6825 | 0.51 | 1252.29 | G300E | 4763850 | 37.38 | G300E | 1224646.98 | 9.61
4400 | Story9 | B74 | 50 MPa RC Beam (30 cm x 25 cm) | Beam | 50MPa | Concrete Rectangular | 250 | 300 | 750 | 6825 | 0.51 | 1252.29 | G300E | 5632176.14 | 44.19 | G300E | 922394.1 | 7.24
4401 | Story9 | B75 | 50 MPa RC Beam (30 cm x 25 cm) | Beam | 50MPa | Concrete Rectangular | 250 | 300 | 750 | 6825 | 0.51 | 1252.29 | G300E | 3669678.41 | 28.79 | G300E | 2170350 | 17.03
4402 | Story9 | B76 | 50 MPa RC Beam (30 cm x 25 cm) | Beam | 50MPa | Concrete Rectangular | 250 | 300 | 750 | 6825 | 0.51 | 1252.29 | G300E | 4460447.73 | 35 | G300E | 2399918.8 | 18.83
4403 | Story9 | B77 | 50 MPa RC Beam (30 cm x 25 cm) | Beam | 50MPa | Concrete Rectangular | 250 | 300 | 750 | 6825 | 0.51 | 1252.29 | G300E | 5821104.55 | 45.67 | G300E | 1763292.42 | 13.84
4404 | Story9 | B78 | 50 MPa RC Beam (30 cm x 25 cm) | Beam | 50MPa | Concrete Rectangular | 250 | 300 | 750 | 6825 | 0.51 | 1252.29 | G300E | 5345215.91 | 41.94 | G300E | 1807662.05 | 14.18
4405 | Story9 | B79 | 50 MPa RC Beam (30 cm x 25 cm) | Beam | 50MPa | Concrete Rectangular | 250 | 300 | 750 | 6825 | 0.51 | 1252.29 | G300E | 5043054.55 | 39.57 | G300E | 1804894.21 | 14.16
4406 | Story9 | B8 | 50 MPa RC Beam (30 cm x 25 cm) | Beam | 50MPa | Concrete Rectangular | 250 | 300 | 750 | 6825 | 0.51 | 1252.29 | G300E | 3649513.64 | 28.64 | G300E | 1527559.09 | 11.99
4407 | Story9 | B80 | 50 MPa RC Beam (30 cm x 25 cm) | Beam | 50MPa | Concrete Rectangular | 250 | 300 | 750 | 6825 | 0.51 | 1252.29 | G300E | 5043054.55 | 39.57 | G300E | 1804894.21 | 14.16
4408 | Story9 | B81 | 50 MPa RC Beam (30 cm x 25 cm) | Beam | 50MPa | Concrete Rectangular | 250 | 300 | 750 | 6825 | 0.51 | 1252.29 | G300E | 4991246.59 | 39.16 | G300E | 1341756.84 | 10.53
4409 | Story9 | B82 | 50 MPa RC Beam (30 cm x 25 cm) | Beam | 50MPa | Concrete Rectangular | 250 | 300 | 750 | 6825 | 0.51 | 1252.29 | G300E | 5016064.77 | 39.36 | G300E | 1807430.31 | 14.18
4410 | Story9 | B83 | 50 MPa RC Beam (30 cm x 25 cm) | Beam | 50MPa | Concrete Rectangular | 250 | 300 | 750 | 6825 | 0.51 | 1252.29 | G300E | 4466652.27 | 35.05 | G300E | 1795907.54 | 14.09
4411 | Story9 | B84 | 50 MPa RC Beam (30 cm x 25 cm) | Beam | 50MPa | Concrete Rectangular | 250 | 300 | 750 | 6825 | 0.51 | 1252.29 | G300E | 4915861.36 | 38.57 | G300E | 1807397.74 | 14.18
4412 | Story9 | B85 | 50 MPa RC Beam (30 cm x 25 cm) | Beam | 50MPa | Concrete Rectangular | 250 | 300 | 750 | 6825 | 0.51 | 1252.29 | G300E | 5026612.5 | 39.44 | G300E | 847881.85 | 6.65
4413 | Story9 | B86 | 50 MPa RC Beam (30 cm x 25 cm) | Beam | 50MPa | Concrete Rectangular | 250 | 300 | 750 | 6825 | 0.51 | 1252.29 | G300E | 4770675 | 37.43 | G300E | 1799083.03 | 14.12
4414 | Story9 | B87 | 50 MPa RC Beam (30 cm x 25 cm) | Beam | 50MPa | Concrete Rectangular | 250 | 300 | 750 | 6825 | 0.51 | 1252.29 | G300E | 4985042.05 | 39.11 | G300E | 865669.97 | 6.79
4415 | Story9 | B88 | 50 MPa RC Beam (30 cm x 25 cm) | Beam | 50MPa | Concrete Rectangular | 250 | 300 | 750 | 6825 | 0.51 | 1252.29 | G300E | 4842027.27 | 37.99 | G300E | 1802574.95 | 14.14
4416 | Story9 | B89 | 50 MPa RC Beam (30 cm x 25 cm) | Beam | 50MPa | Concrete Rectangular | 250 | 300 | 750 | 6825 | 0.51 | 1252.29 | G300E | 5820794.32 | 45.67 | G300E | 946706.3 | 7.43
4417 | Story9 | B9 | 50 MPa RC Beam (30 cm x 25 cm) | Beam | 50MPa | Concrete Rectangular | 250 | 300 | 750 | 6825 | 0.51 | 1252.29 | G300E | 5624730.68 | 44.13 | G300E | 922384.79 | 7.24
4418 | Story9 | B90 | 50 MPa RC Beam (30 cm x 25 cm) | Beam | 50MPa | Concrete Rectangular | 250 | 300 | 750 | 6825 | 0.51 | 1252.29 | G300E | 3683948.86 | 28.91 | G300E | 2112337.5 | 16.57
4419 | Story9 | B91 | 50 MPa RC Beam (30 cm x 25 cm) | Beam | 50MPa | Concrete Rectangular | 250 | 300 | 750 | 6825 | 0.51 | 1252.29 | G300E | 4746477.27 | 37.24 | G300E | 2499967.41 | 19.62
4420 | Story9 | B92 | 50 MPa RC Beam (30 cm x 25 cm) | Beam | 50MPa | Concrete Rectangular | 250 | 300 | 750 | 6825 | 0.51 | 1252.29 | G300E | 5956984.09 | 46.74 | G300E | 1772087.36 | 13.9
4421 | Story9 | B93 | 50 MPa RC Beam (30 cm x 25 cm) | Beam | 50MPa | Concrete Rectangular | 250 | 300 | 750 | 6825 | 0.51 | 1252.29 | G300E | 5957294.32 | 46.74 | G300E | 1772095.74 | 13.9
4422 | Story9 | B94 | 50 MPa RC Beam (30 cm x 25 cm) | Beam | 50MPa | Concrete Rectangular | 250 | 300 | 750 | 6825 | 0.51 | 1252.29 | G300E | 5344905.68 | 41.94 | G300E | 1807661.12 | 14.18
4423 | Story9 | B95 | 50 MPa RC Beam (30 cm x 25 cm) | Beam | 50MPa | Concrete Rectangular | 250 | 300 | 750 | 6825 | 0.51 | 1252.29 | G300E | 5821414.77 | 45.68 | G300E | 1763301.73 | 13.84
4424 | Story9 | B96 | 50 MPa RC Beam (30 cm x 25 cm) | Beam | 50MPa | Concrete Rectangular | 250 | 300 | 750 | 6825 | 0.51 | 1252.29 | G300E | 5226709.09 | 41.01 | G300E | 1224687 | 9.61
4425 | Story9 | B97 | 50 MPa RC Beam (30 cm x 25 cm) | Beam | 50MPa | Concrete Rectangular | 250 | 300 | 750 | 6825 | 0.51 | 1252.29 | G300E | 5632176.14 | 44.19 | G300E | 1855554.01 | 14.56
4426 | Story9 | B98 | 50 MPa RC Beam (30 cm x 25 cm) | Beam | 50MPa | Concrete Rectangular | 250 | 300 | 750 | 6825 | 0.51 | 1252.29 | G300E | 5064150 | 39.74 | G300E | 862743.91 | 6.77
4427 | Story9 | B99 | 50 MPa RC Beam (30 cm x 25 cm) | Beam | 50MPa | Concrete Rectangular | 250 | 300 | 750 | 6825 | 0.51 | 1252.29 | G300E | 5624730.68 | 44.13 | G300E | 1855557.73 | 14.56

## Columns
| Story | Label | Section | Structural_Element_Type | Material | Cross_Section_Type | Width_(mm) | Depth_(mm) | Area_(cm^2) | Length_(mm) | Volume_(m^3) | Mass_(kg) | Long._Rebar_Material | Long._Rebar_Volume_(mm^3) | Long._Rebar_Mass_(kg) | Tran._Rebar_Material | Tran._Rebar_Volume_(mm^3) | Tran._Rebar_Mass_(kg)
0 | Story1 | C1 | 50 MPa RC Column (85 cm x 85 cm) | Column | 50MPa | Concrete Rectangular | 850 | 850 | 7225 | 3225 | 2.33 | 5700.46 | G300E | 23300625 | 182.83 | G300E | 0 | 0
1 | Story1 | C10 | 50 MPa RC Column (85 cm x 85 cm) | Column | 50MPa | Concrete Rectangular | 850 | 850 | 7225 | 3200 | 2.31 | 5656.27 | G300E | 176040533.33 | 1381.28 | G300E | 0 | 0
2 | Story1 | C11 | 50 MPa RC Column (85 cm x 85 cm) | Column | 50MPa | Concrete Rectangular | 850 | 850 | 7225 | 3200 | 2.31 | 5656.27 | G300E | 168498133.33 | 1322.1 | G300E | 0 | 0
3 | Story1 | C12 | 50 MPa RC Column (85 cm x 85 cm) | Column | 50MPa | Concrete Rectangular | 850 | 850 | 7225 | 3200 | 2.31 | 5656.27 | G300E | 72344533.33 | 567.64 | G300E | 0 | 0
4 | Story1 | C13 | 50 MPa RC Column (85 cm x 85 cm) | Column | 50MPa | Concrete Rectangular | 850 | 850 | 7225 | 3200 | 2.31 | 5656.27 | G300E | 72341333.33 | 567.62 | G300E | 0 | 0
5 | Story1 | C14 | 50 MPa RC Column (85 cm x 85 cm) | Column | 50MPa | Concrete Rectangular | 850 | 850 | 7225 | 3200 | 2.31 | 5656.27 | G300E | 168497066.67 | 1322.09 | G300E | 0 | 0
6 | Story1 | C15 | 50 MPa RC Column (85 cm x 85 cm) | Column | 50MPa | Concrete Rectangular | 850 | 850 | 7225 | 3200 | 2.31 | 5656.27 | G300E | 176035200 | 1381.24 | G300E | 0 | 0
7 | Story1 | C16 | 50 MPa RC Column (85 cm x 85 cm) | Column | 50MPa | Concrete Rectangular | 850 | 850 | 7225 | 3200 | 2.31 | 5656.27 | G300E | 23120000 | 181.41 | G300E | 0 | 0
8 | Story1 | C17 | 50 MPa RC Column (85 cm x 85 cm) | Column | 50MPa | Concrete Rectangular | 850 | 850 | 7225 | 3200 | 2.31 | 5656.27 | G300E | 23120000 | 181.41 | G300E | 0 | 0
9 | Story1 | C18 | 50 MPa RC Column (85 cm x 85 cm) | Column | 50MPa | Concrete Rectangular | 850 | 850 | 7225 | 3200 | 2.31 | 5656.27 | G300E | 168499200 | 1322.11 | G300E | 0 | 0
10 | Story1 | C19 | 50 MPa RC Column (85 cm x 85 cm) | Column | 50MPa | Concrete Rectangular | 850 | 850 | 7225 | 3200 | 2.31 | 5656.27 | G300E | 157302400 | 1234.25 | G300E | 0 | 0
11 | Story1 | C2 | 50 MPa RC Column (85 cm x 85 cm) | Column | 50MPa | Concrete Rectangular | 850 | 850 | 7225 | 3200 | 2.31 | 5656.27 | G300E | 23120000 | 181.41 | G300E | 0 | 0
12 | Story1 | C20 | 50 MPa RC Column (85 cm x 85 cm) | Column | 50MPa | Concrete Rectangular | 850 | 850 | 7225 | 3200 | 2.31 | 5656.27 | G300E | 54178133.33 | 425.1 | G300E | 0 | 0
13 | Story1 | C21 | 50 MPa RC Column (85 cm x 85 cm) | Column | 50MPa | Concrete Rectangular | 850 | 850 | 7225 | 3200 | 2.31 | 5656.27 | G300E | 54172800 | 425.06 | G300E | 0 | 0
14 | Story1 | C22 | 50 MPa RC Column (85 cm x 85 cm) | Column | 50MPa | Concrete Rectangular | 850 | 850 | 7225 | 3200 | 2.31 | 5656.27 | G300E | 157300266.67 | 1234.24 | G300E | 0 | 0
15 | Story1 | C23 | 50 MPa RC Column (85 cm x 85 cm) | Column | 50MPa | Concrete Rectangular | 850 | 850 | 7225 | 3200 | 2.31 | 5656.27 | G300E | 168493866.67 | 1322.07 | G300E | 0 | 0
16 | Story1 | C24 | 50 MPa RC Column (85 cm x 85 cm) | Column | 50MPa | Concrete Rectangular | 850 | 850 | 7225 | 3200 | 2.31 | 5656.27 | G300E | 23120000 | 181.41 | G300E | 0 | 0
17 | Story1 | C25 | 50 MPa RC Column (85 cm x 85 cm) | Column | 50MPa | Concrete Rectangular | 850 | 850 | 7225 | 3200 | 2.31 | 5656.27 | G300E | 23120000 | 181.41 | G300E | 0 | 0
18 | Story1 | C26 | 50 MPa RC Column (85 cm x 85 cm) | Column | 50MPa | Concrete Rectangular | 850 | 850 | 7225 | 3200 | 2.31 | 5656.27 | G300E | 72344533.33 | 567.64 | G300E | 0 | 0
19 | Story1 | C27 | 50 MPa RC Column (85 cm x 85 cm) | Column | 50MPa | Concrete Rectangular | 850 | 850 | 7225 | 3200 | 2.31 | 5656.27 | G300E | 54179200 | 425.11 | G300E | 0 | 0
20 | Story1 | C3 | 50 MPa RC Column (85 cm x 85 cm) | Column | 50MPa | Concrete Rectangular | 850 | 850 | 7225 | 3200 | 2.31 | 5656.27 | G300E | 23120000 | 181.41 | G300E | 0 | 0
21 | Story1 | C30 | 50 MPa RC Column (85 cm x 85 cm) | Column | 50MPa | Concrete Rectangular | 850 | 850 | 7225 | 3200 | 2.31 | 5656.27 | G300E | 54176000 | 425.08 | G300E | 0 | 0
22 | Story1 | C31 | 50 MPa RC Column (85 cm x 85 cm) | Column | 50MPa | Concrete Rectangular | 850 | 850 | 7225 | 3200 | 2.31 | 5656.27 | G300E | 72331733.33 | 567.54 | G300E | 0 | 0
23 | Story1 | C32 | 50 MPa RC Column (85 cm x 85 cm) | Column | 50MPa | Concrete Rectangular | 850 | 850 | 7225 | 3200 | 2.31 | 5656.27 | G300E | 23120000 | 181.41 | G300E | 0 | 0
24 | Story1 | C33 | 50 MPa RC Column (85 cm x 85 cm) | Column | 50MPa | Concrete Rectangular | 850 | 850 | 7225 | 3200 | 2.31 | 5656.27 | G300E | 23120000 | 181.41 | G300E | 0 | 0
25 | Story1 | C34 | 50 MPa RC Column (85 cm x 85 cm) | Column | 50MPa | Concrete Rectangular | 850 | 850 | 7225 | 3200 | 2.31 | 5656.27 | G300E | 72344533.33 | 567.64 | G300E | 0 | 0
26 | Story1 | C35 | 50 MPa RC Column (85 cm x 85 cm) | Column | 50MPa | Concrete Rectangular | 850 | 850 | 7225 | 3200 | 2.31 | 5656.27 | G300E | 54181333.33 | 425.13 | G300E | 0 | 0
27 | Story1 | C38 | 50 MPa RC Column (85 cm x 85 cm) | Column | 50MPa | Concrete Rectangular | 850 | 850 | 7225 | 3200 | 2.31 | 5656.27 | G300E | 53867733.33 | 422.67 | G300E | 0 | 0
28 | Story1 | C39 | 50 MPa RC Column (85 cm x 85 cm) | Column | 50MPa | Concrete Rectangular | 850 | 850 | 7225 | 3200 | 2.31 | 5656.27 | G300E | 72283733.33 | 567.16 | G300E | 0 | 0
29 | Story1 | C4 | 50 MPa RC Column (85 cm x 85 cm) | Column | 50MPa | Concrete Rectangular | 850 | 850 | 7225 | 3200 | 2.31 | 5656.27 | G300E | 23120000 | 181.41 | G300E | 0 | 0
30 | Story1 | C40 | 50 MPa RC Column (85 cm x 85 cm) | Column | 50MPa | Concrete Rectangular | 850 | 850 | 7225 | 3200 | 2.31 | 5656.27 | G300E | 23120000 | 181.41 | G300E | 0 | 0
31 | Story1 | C41 | 50 MPa RC Column (85 cm x 85 cm) | Column | 50MPa | Concrete Rectangular | 850 | 850 | 7225 | 3200 | 2.31 | 5656.27 | G300E | 23120000 | 181.41 | G300E | 0 | 0
32 | Story1 | C42 | 50 MPa RC Column (85 cm x 85 cm) | Column | 50MPa | Concrete Rectangular | 850 | 850 | 7225 | 3200 | 2.31 | 5656.27 | G300E | 168498133.33 | 1322.1 | G300E | 0 | 0
33 | Story1 | C43 | 50 MPa RC Column (85 cm x 85 cm) | Column | 50MPa | Concrete Rectangular | 850 | 850 | 7225 | 3200 | 2.31 | 5656.27 | G300E | 157302400 | 1234.25 | G300E | 0 | 0
34 | Story1 | C44 | 50 MPa RC Column (85 cm x 85 cm) | Column | 50MPa | Concrete Rectangular | 850 | 850 | 7225 | 3200 | 2.31 | 5656.27 | G300E | 54174933.33 | 425.08 | G300E | 0 | 0
35 | Story1 | C45 | 50 MPa RC Column (85 cm x 85 cm) | Column | 50MPa | Concrete Rectangular | 850 | 850 | 7225 | 3200 | 2.31 | 5656.27 | G300E | 53851733.33 | 422.54 | G300E | 0 | 0
36 | Story1 | C46 | 50 MPa RC Column (85 cm x 85 cm) | Column | 50MPa | Concrete Rectangular | 850 | 850 | 7225 | 3200 | 2.31 | 5656.27 | G300E | 158435200 | 1243.14 | G300E | 0 | 0
37 | Story1 | C47 | 50 MPa RC Column (85 cm x 85 cm) | Column | 50MPa | Concrete Rectangular | 850 | 850 | 7225 | 3200 | 2.31 | 5656.27 | G300E | 167992533.33 | 1318.13 | G300E | 0 | 0
38 | Story1 | C48 | 50 MPa RC Column (85 cm x 85 cm) | Column | 50MPa | Concrete Rectangular | 850 | 850 | 7225 | 3200 | 2.31 | 5656.27 | G300E | 23120000 | 181.41 | G300E | 0 | 0
39 | Story1 | C49 | 50 MPa RC Column (85 cm x 85 cm) | Column | 50MPa | Concrete Rectangular | 850 | 850 | 7225 | 3200 | 2.31 | 5656.27 | G300E | 23120000 | 181.41 | G300E | 0 | 0
40 | Story1 | C5 | 50 MPa RC Column (85 cm x 85 cm) | Column | 50MPa | Concrete Rectangular | 850 | 850 | 7225 | 3200 | 2.31 | 5656.27 | G300E | 23120000 | 181.41 | G300E | 0 | 0
41 | Story1 | C50 | 50 MPa RC Column (85 cm x 85 cm) | Column | 50MPa | Concrete Rectangular | 850 | 850 | 7225 | 3200 | 2.31 | 5656.27 | G300E | 176035200 | 1381.24 | G300E | 0 | 0
42 | Story1 | C51 | 50 MPa RC Column (85 cm x 85 cm) | Column | 50MPa | Concrete Rectangular | 850 | 850 | 7225 | 3200 | 2.31 | 5656.27 | G300E | 168493866.67 | 1322.07 | G300E | 0 | 0
43 | Story1 | C52 | 50 MPa RC Column (85 cm x 85 cm) | Column | 50MPa | Concrete Rectangular | 850 | 850 | 7225 | 3200 | 2.31 | 5656.27 | G300E | 72329600 | 567.52 | G300E | 0 | 0
44 | Story1 | C53 | 50 MPa RC Column (85 cm x 85 cm) | Column | 50MPa | Concrete Rectangular | 850 | 850 | 7225 | 3200 | 2.31 | 5656.27 | G300E | 72280533.33 | 567.14 | G300E | 0 | 0
45 | Story1 | C54 | 50 MPa RC Column (85 cm x 85 cm) | Column | 50MPa | Concrete Rectangular | 850 | 850 | 7225 | 3200 | 2.31 | 5656.27 | G300E | 167984000 | 1318.06 | G300E | 0 | 0
46 | Story1 | C55 | 50 MPa RC Column (85 cm x 85 cm) | Column | 50MPa | Concrete Rectangular | 850 | 850 | 7225 | 3200 | 2.31 | 5656.27 | G300E | 177077333.33 | 1389.41 | G300E | 0 | 0
47 | Story1 | C56 | 50 MPa RC Column (85 cm x 85 cm) | Column | 50MPa | Concrete Rectangular | 850 | 850 | 7225 | 3200 | 2.31 | 5656.27 | G300E | 23120000 | 181.41 | G300E | 0 | 0
48 | Story1 | C57 | 50 MPa RC Column (85 cm x 85 cm) | Column | 50MPa | Concrete Rectangular | 850 | 850 | 7225 | 3225 | 2.33 | 5700.46 | G300E | 23300625 | 182.83 | G300E | 0 | 0
49 | Story1 | C58 | 50 MPa RC Column (85 cm x 85 cm) | Column | 50MPa | Concrete Rectangular | 850 | 850 | 7225 | 3200 | 2.31 | 5656.27 | G300E | 23120000 | 181.41 | G300E | 0 | 0
50 | Story1 | C59 | 50 MPa RC Column (85 cm x 85 cm) | Column | 50MPa | Concrete Rectangular | 850 | 850 | 7225 | 3200 | 2.31 | 5656.27 | G300E | 23120000 | 181.41 | G300E | 0 | 0
51 | Story1 | C6 | 50 MPa RC Column (85 cm x 85 cm) | Column | 50MPa | Concrete Rectangular | 850 | 850 | 7225 | 3200 | 2.31 | 5656.27 | G300E | 23120000 | 181.41 | G300E | 0 | 0
52 | Story1 | C60 | 50 MPa RC Column (85 cm x 85 cm) | Column | 50MPa | Concrete Rectangular | 850 | 850 | 7225 | 3200 | 2.31 | 5656.27 | G300E | 23120000 | 181.41 | G300E | 0 | 0
53 | Story1 | C61 | 50 MPa RC Column (85 cm x 85 cm) | Column | 50MPa | Concrete Rectangular | 850 | 850 | 7225 | 3200 | 2.31 | 5656.27 | G300E | 23120000 | 181.41 | G300E | 0 | 0
54 | Story1 | C62 | 50 MPa RC Column (85 cm x 85 cm) | Column | 50MPa | Concrete Rectangular | 850 | 850 | 7225 | 3200 | 2.31 | 5656.27 | G300E | 23120000 | 181.41 | G300E | 0 | 0
55 | Story1 | C63 | 50 MPa RC Column (85 cm x 85 cm) | Column | 50MPa | Concrete Rectangular | 850 | 850 | 7225 | 3200 | 2.31 | 5656.27 | G300E | 23120000 | 181.41 | G300E | 0 | 0
56 | Story1 | C64 | 50 MPa RC Column (85 cm x 85 cm) | Column | 50MPa | Concrete Rectangular | 850 | 850 | 7225 | 3225 | 2.33 | 5700.46 | G300E | 23300625 | 182.83 | G300E | 0 | 0
57 | Story1 | C7 | 50 MPa RC Column (85 cm x 85 cm) | Column | 50MPa | Concrete Rectangular | 850 | 850 | 7225 | 3200 | 2.31 | 5656.27 | G300E | 23120000 | 181.41 | G300E | 0 | 0
58 | Story1 | C8 | 50 MPa RC Column (85 cm x 85 cm) | Column | 50MPa | Concrete Rectangular | 850 | 850 | 7225 | 3225 | 2.33 | 5700.46 | G300E | 23300625 | 182.83 | G300E | 0 | 0
59 | Story1 | C9 | 50 MPa RC Column (85 cm x 85 cm) | Column | 50MPa | Concrete Rectangular | 850 | 850 | 7225 | 3200 | 2.31 | 5656.27 | G300E | 23120000 | 181.41 | G300E | 0 | 0
60 | Story10 | C1 | 50 MPa RC Column (75 cm x 75 cm) | Column | 50MPa | Concrete Rectangular | 750 | 750 | 5625 | 3150 | 1.77 | 4334.86 | G300E | 17718750 | 139.03 | G300E | 0 | 0
61 | Story10 | C10 | 50 MPa RC Column (75 cm x 75 cm) | Column | 50MPa | Concrete Rectangular | 750 | 750 | 5625 | 3150 | 1.77 | 4334.86 | G300E | 118721400 | 931.53 | G300E | 0 | 0
62 | Story10 | C11 | 50 MPa RC Column (75 cm x 75 cm) | Column | 50MPa | Concrete Rectangular | 750 | 750 | 5625 | 3150 | 1.77 | 4334.86 | G300E | 114046800 | 894.85 | G300E | 0 | 0
63 | Story10 | C12 | 50 MPa RC Column (75 cm x 75 cm) | Column | 50MPa | Concrete Rectangular | 750 | 750 | 5625 | 3150 | 1.77 | 4334.86 | G300E | 17718750 | 139.03 | G300E | 0 | 0
64 | Story10 | C13 | 50 MPa RC Column (75 cm x 75 cm) | Column | 50MPa | Concrete Rectangular | 750 | 750 | 5625 | 3150 | 1.77 | 4334.86 | G300E | 17718750 | 139.03 | G300E | 0 | 0
65 | Story10 | C14 | 50 MPa RC Column (75 cm x 75 cm) | Column | 50MPa | Concrete Rectangular | 750 | 750 | 5625 | 3150 | 1.77 | 4334.86 | G300E | 114043650 | 894.83 | G300E | 0 | 0
66 | Story10 | C15 | 50 MPa RC Column (75 cm x 75 cm) | Column | 50MPa | Concrete Rectangular | 750 | 750 | 5625 | 3150 | 1.77 | 4334.86 | G300E | 118716150 | 931.49 | G300E | 0 | 0
67 | Story10 | C16 | 50 MPa RC Column (75 cm x 75 cm) | Column | 50MPa | Concrete Rectangular | 750 | 750 | 5625 | 3150 | 1.77 | 4334.86 | G300E | 17718750 | 139.03 | G300E | 0 | 0
68 | Story10 | C17 | 50 MPa RC Column (75 cm x 75 cm) | Column | 50MPa | Concrete Rectangular | 750 | 750 | 5625 | 3150 | 1.77 | 4334.86 | G300E | 17718750 | 139.03 | G300E | 0 | 0
69 | Story10 | C18 | 50 MPa RC Column (75 cm x 75 cm) | Column | 50MPa | Concrete Rectangular | 750 | 750 | 5625 | 3150 | 1.77 | 4334.86 | G300E | 114046800 | 894.85 | G300E | 0 | 0
70 | Story10 | C19 | 50 MPa RC Column (75 cm x 75 cm) | Column | 50MPa | Concrete Rectangular | 750 | 750 | 5625 | 3150 | 1.77 | 4334.86 | G300E | 105305550 | 826.27 | G300E | 0 | 0
71 | Story10 | C2 | 50 MPa RC Column (75 cm x 75 cm) | Column | 50MPa | Concrete Rectangular | 750 | 750 | 5625 | 3150 | 1.77 | 4334.86 | G300E | 17718750 | 139.03 | G300E | 0 | 0
72 | Story10 | C20 | 50 MPa RC Column (75 cm x 75 cm) | Column | 50MPa | Concrete Rectangular | 750 | 750 | 5625 | 3150 | 1.77 | 4334.86 | G300E | 17718750 | 139.03 | G300E | 0 | 0
73 | Story10 | C21 | 50 MPa RC Column (75 cm x 75 cm) | Column | 50MPa | Concrete Rectangular | 750 | 750 | 5625 | 3150 | 1.77 | 4334.86 | G300E | 17718750 | 139.03 | G300E | 0 | 0
74 | Story10 | C22 | 50 MPa RC Column (75 cm x 75 cm) | Column | 50MPa | Concrete Rectangular | 750 | 750 | 5625 | 3150 | 1.77 | 4334.86 | G300E | 105303450 | 826.25 | G300E | 0 | 0
75 | Story10 | C23 | 50 MPa RC Column (75 cm x 75 cm) | Column | 50MPa | Concrete Rectangular | 750 | 750 | 5625 | 3150 | 1.77 | 4334.86 | G300E | 114040500 | 894.8 | G300E | 0 | 0
76 | Story10 | C24 | 50 MPa RC Column (75 cm x 75 cm) | Column | 50MPa | Concrete Rectangular | 750 | 750 | 5625 | 3150 | 1.77 | 4334.86 | G300E | 17718750 | 139.03 | G300E | 0 | 0
77 | Story10 | C25 | 50 MPa RC Column (75 cm x 75 cm) | Column | 50MPa | Concrete Rectangular | 750 | 750 | 5625 | 3150 | 1.77 | 4334.86 | G300E | 17718750 | 139.03 | G300E | 0 | 0
78 | Story10 | C26 | 50 MPa RC Column (75 cm x 75 cm) | Column | 50MPa | Concrete Rectangular | 750 | 750 | 5625 | 3150 | 1.77 | 4334.86 | G300E | 17718750 | 139.03 | G300E | 0 | 0
79 | Story10 | C27 | 50 MPa RC Column (75 cm x 75 cm) | Column | 50MPa | Concrete Rectangular | 750 | 750 | 5625 | 3150 | 1.77 | 4334.86 | G300E | 17718750 | 139.03 | G300E | 0 | 0
80 | Story10 | C3 | 50 MPa RC Column (75 cm x 75 cm) | Column | 50MPa | Concrete Rectangular | 750 | 750 | 5625 | 3150 | 1.77 | 4334.86 | G300E | 17718750 | 139.03 | G300E | 0 | 0
81 | Story10 | C30 | 50 MPa RC Column (75 cm x 75 cm) | Column | 50MPa | Concrete Rectangular | 750 | 750 | 5625 | 3150 | 1.77 | 4334.86 | G300E | 17718750 | 139.03 | G300E | 0 | 0
82 | Story10 | C31 | 50 MPa RC Column (75 cm x 75 cm) | Column | 50MPa | Concrete Rectangular | 750 | 750 | 5625 | 3150 | 1.77 | 4334.86 | G300E | 17718750 | 139.03 | G300E | 0 | 0
83 | Story10 | C32 | 50 MPa RC Column (75 cm x 75 cm) | Column | 50MPa | Concrete Rectangular | 750 | 750 | 5625 | 3150 | 1.77 | 4334.86 | G300E | 17718750 | 139.03 | G300E | 0 | 0
84 | Story10 | C33 | 50 MPa RC Column (75 cm x 75 cm) | Column | 50MPa | Concrete Rectangular | 750 | 750 | 5625 | 3150 | 1.77 | 4334.86 | G300E | 17718750 | 139.03 | G300E | 0 | 0
85 | Story10 | C34 | 50 MPa RC Column (75 cm x 75 cm) | Column | 50MPa | Concrete Rectangular | 750 | 750 | 5625 | 3150 | 1.77 | 4334.86 | G300E | 17718750 | 139.03 | G300E | 0 | 0
86 | Story10 | C35 | 50 MPa RC Column (75 cm x 75 cm) | Column | 50MPa | Concrete Rectangular | 750 | 750 | 5625 | 3150 | 1.77 | 4334.86 | G300E | 17718750 | 139.03 | G300E | 0 | 0
87 | Story10 | C38 | 50 MPa RC Column (75 cm x 75 cm) | Column | 50MPa | Concrete Rectangular | 750 | 750 | 5625 | 3150 | 1.77 | 4334.86 | G300E | 17718750 | 139.03 | G300E | 0 | 0
88 | Story10 | C39 | 50 MPa RC Column (75 cm x 75 cm) | Column | 50MPa | Concrete Rectangular | 750 | 750 | 5625 | 3150 | 1.77 | 4334.86 | G300E | 17718750 | 139.03 | G300E | 0 | 0
89 | Story10 | C4 | 50 MPa RC Column (75 cm x 75 cm) | Column | 50MPa | Concrete Rectangular | 750 | 750 | 5625 | 3150 | 1.77 | 4334.86 | G300E | 17718750 | 139.03 | G300E | 0 | 0
90 | Story10 | C40 | 50 MPa RC Column (75 cm x 75 cm) | Column | 50MPa | Concrete Rectangular | 750 | 750 | 5625 | 3150 | 1.77 | 4334.86 | G300E | 17718750 | 139.03 | G300E | 0 | 0
91 | Story10 | C41 | 50 MPa RC Column (75 cm x 75 cm) | Column | 50MPa | Concrete Rectangular | 750 | 750 | 5625 | 3150 | 1.77 | 4334.86 | G300E | 17718750 | 139.03 | G300E | 0 | 0
92 | Story10 | C42 | 50 MPa RC Column (75 cm x 75 cm) | Column | 50MPa | Concrete Rectangular | 750 | 750 | 5625 | 3150 | 1.77 | 4334.86 | G300E | 114045750 | 894.85 | G300E | 0 | 0
93 | Story10 | C43 | 50 MPa RC Column (75 cm x 75 cm) | Column | 50MPa | Concrete Rectangular | 750 | 750 | 5625 | 3150 | 1.77 | 4334.86 | G300E | 105305550 | 826.27 | G300E | 0 | 0
94 | Story10 | C44 | 50 MPa RC Column (75 cm x 75 cm) | Column | 50MPa | Concrete Rectangular | 750 | 750 | 5625 | 3150 | 1.77 | 4334.86 | G300E | 17718750 | 139.03 | G300E | 0 | 0
95 | Story10 | C45 | 50 MPa RC Column (75 cm x 75 cm) | Column | 50MPa | Concrete Rectangular | 750 | 750 | 5625 | 3150 | 1.77 | 4334.86 | G300E | 17718750 | 139.03 | G300E | 0 | 0
96 | Story10 | C46 | 50 MPa RC Column (75 cm x 75 cm) | Column | 50MPa | Concrete Rectangular | 750 | 750 | 5625 | 3150 | 1.77 | 4334.86 | G300E | 105822150 | 830.32 | G300E | 0 | 0
97 | Story10 | C47 | 50 MPa RC Column (75 cm x 75 cm) | Column | 50MPa | Concrete Rectangular | 750 | 750 | 5625 | 3150 | 1.77 | 4334.86 | G300E | 113808450 | 892.98 | G300E | 0 | 0
98 | Story10 | C48 | 50 MPa RC Column (75 cm x 75 cm) | Column | 50MPa | Concrete Rectangular | 750 | 750 | 5625 | 3150 | 1.77 | 4334.86 | G300E | 17718750 | 139.03 | G300E | 0 | 0
99 | Story10 | C49 | 50 MPa RC Column (75 cm x 75 cm) | Column | 50MPa | Concrete Rectangular | 750 | 750 | 5625 | 3150 | 1.77 | 4334.86 | G300E | 17718750 | 139.03 | G300E | 0 | 0
100 | Story10 | C5 | 50 MPa RC Column (75 cm x 75 cm) | Column | 50MPa | Concrete Rectangular | 750 | 750 | 5625 | 3150 | 1.77 | 4334.86 | G300E | 17718750 | 139.03 | G300E | 0 | 0
101 | Story10 | C50 | 50 MPa RC Column (75 cm x 75 cm) | Column | 50MPa | Concrete Rectangular | 750 | 750 | 5625 | 3150 | 1.77 | 4334.86 | G300E | 118716150 | 931.49 | G300E | 0 | 0
102 | Story10 | C51 | 50 MPa RC Column (75 cm x 75 cm) | Column | 50MPa | Concrete Rectangular | 750 | 750 | 5625 | 3150 | 1.77 | 4334.86 | G300E | 114040500 | 894.8 | G300E | 0 | 0
103 | Story10 | C52 | 50 MPa RC Column (75 cm x 75 cm) | Column | 50MPa | Concrete Rectangular | 750 | 750 | 5625 | 3150 | 1.77 | 4334.86 | G300E | 17718750 | 139.03 | G300E | 0 | 0
104 | Story10 | C53 | 50 MPa RC Column (75 cm x 75 cm) | Column | 50MPa | Concrete Rectangular | 750 | 750 | 5625 | 3150 | 1.77 | 4334.86 | G300E | 17718750 | 139.03 | G300E | 0 | 0
105 | Story10 | C54 | 50 MPa RC Column (75 cm x 75 cm) | Column | 50MPa | Concrete Rectangular | 750 | 750 | 5625 | 3150 | 1.77 | 4334.86 | G300E | 113799000 | 892.91 | G300E | 0 | 0
106 | Story10 | C55 | 50 MPa RC Column (75 cm x 75 cm) | Column | 50MPa | Concrete Rectangular | 750 | 750 | 5625 | 3150 | 1.77 | 4334.86 | G300E | 119275800 | 935.88 | G300E | 0 | 0
107 | Story10 | C56 | 50 MPa RC Column (75 cm x 75 cm) | Column | 50MPa | Concrete Rectangular | 750 | 750 | 5625 | 3150 | 1.77 | 4334.86 | G300E | 17718750 | 139.03 | G300E | 0 | 0
108 | Story10 | C57 | 50 MPa RC Column (75 cm x 75 cm) | Column | 50MPa | Concrete Rectangular | 750 | 750 | 5625 | 3150 | 1.77 | 4334.86 | G300E | 17718750 | 139.03 | G300E | 0 | 0
109 | Story10 | C58 | 50 MPa RC Column (75 cm x 75 cm) | Column | 50MPa | Concrete Rectangular | 750 | 750 | 5625 | 3150 | 1.77 | 4334.86 | G300E | 17718750 | 139.03 | G300E | 0 | 0
110 | Story10 | C59 | 50 MPa RC Column (75 cm x 75 cm) | Column | 50MPa | Concrete Rectangular | 750 | 750 | 5625 | 3150 | 1.77 | 4334.86 | G300E | 17718750 | 139.03 | G300E | 0 | 0
111 | Story10 | C6 | 50 MPa RC Column (75 cm x 75 cm) | Column | 50MPa | Concrete Rectangular | 750 | 750 | 5625 | 3150 | 1.77 | 4334.86 | G300E | 17718750 | 139.03 | G300E | 0 | 0
112 | Story10 | C60 | 50 MPa RC Column (75 cm x 75 cm) | Column | 50MPa | Concrete Rectangular | 750 | 750 | 5625 | 3150 | 1.77 | 4334.86 | G300E | 17718750 | 139.03 | G300E | 0 | 0
113 | Story10 | C61 | 50 MPa RC Column (75 cm x 75 cm) | Column | 50MPa | Concrete Rectangular | 750 | 750 | 5625 | 3150 | 1.77 | 4334.86 | G300E | 17718750 | 139.03 | G300E | 0 | 0
114 | Story10 | C62 | 50 MPa RC Column (75 cm x 75 cm) | Column | 50MPa | Concrete Rectangular | 750 | 750 | 5625 | 3150 | 1.77 | 4334.86 | G300E | 17718750 | 139.03 | G300E | 0 | 0
115 | Story10 | C63 | 50 MPa RC Column (75 cm x 75 cm) | Column | 50MPa | Concrete Rectangular | 750 | 750 | 5625 | 3150 | 1.77 | 4334.86 | G300E | 17718750 | 139.03 | G300E | 0 | 0
116 | Story10 | C64 | 50 MPa RC Column (75 cm x 75 cm) | Column | 50MPa | Concrete Rectangular | 750 | 750 | 5625 | 3150 | 1.77 | 4334.86 | G300E | 17718750 | 139.03 | G300E | 0 | 0
117 | Story10 | C7 | 50 MPa RC Column (75 cm x 75 cm) | Column | 50MPa | Concrete Rectangular | 750 | 750 | 5625 | 3150 | 1.77 | 4334.86 | G300E | 17718750 | 139.03 | G300E | 0 | 0
118 | Story10 | C8 | 50 MPa RC Column (75 cm x 75 cm) | Column | 50MPa | Concrete Rectangular | 750 | 750 | 5625 | 3150 | 1.77 | 4334.86 | G300E | 17718750 | 139.03 | G300E | 0 | 0
119 | Story10 | C9 | 50 MPa RC Column (75 cm x 75 cm) | Column | 50MPa | Concrete Rectangular | 750 | 750 | 5625 | 3150 | 1.77 | 4334.86 | G300E | 17718750 | 139.03 | G300E | 0 | 0
120 | Story11 | C1 | 50 MPa RC Column (72.5 cm x 72.5 cm) | Column | 50MPa | Concrete Rectangular | 725 | 725 | 5256.3 | 3125 | 1.64 | 4018.54 | G300E | 16425000 | 128.88 | G300E | 0 | 0
121 | Story11 | C10 | 50 MPa RC Column (72.5 cm x 72.5 cm) | Column | 50MPa | Concrete Rectangular | 725 | 725 | 5256.3 | 3125 | 1.64 | 4018.54 | G300E | 122190625 | 958.75 | G300E | 0 | 0
122 | Story11 | C11 | 50 MPa RC Column (72.5 cm x 72.5 cm) | Column | 50MPa | Concrete Rectangular | 725 | 725 | 5256.3 | 3125 | 1.64 | 4018.54 | G300E | 118020833.33 | 926.04 | G300E | 0 | 0
123 | Story11 | C12 | 50 MPa RC Column (72.5 cm x 72.5 cm) | Column | 50MPa | Concrete Rectangular | 725 | 725 | 5256.3 | 3125 | 1.64 | 4018.54 | G300E | 18262500 | 143.29 | G300E | 0 | 0
124 | Story11 | C13 | 50 MPa RC Column (72.5 cm x 72.5 cm) | Column | 50MPa | Concrete Rectangular | 725 | 725 | 5256.3 | 3125 | 1.64 | 4018.54 | G300E | 18258333.33 | 143.26 | G300E | 0 | 0
125 | Story11 | C14 | 50 MPa RC Column (72.5 cm x 72.5 cm) | Column | 50MPa | Concrete Rectangular | 725 | 725 | 5256.3 | 3125 | 1.64 | 4018.54 | G300E | 118019791.67 | 926.03 | G300E | 0 | 0
126 | Story11 | C15 | 50 MPa RC Column (72.5 cm x 72.5 cm) | Column | 50MPa | Concrete Rectangular | 725 | 725 | 5256.3 | 3125 | 1.64 | 4018.54 | G300E | 122185416.67 | 958.71 | G300E | 0 | 0
127 | Story11 | C16 | 50 MPa RC Column (72.5 cm x 72.5 cm) | Column | 50MPa | Concrete Rectangular | 725 | 725 | 5256.3 | 3125 | 1.64 | 4018.54 | G300E | 16425000 | 128.88 | G300E | 0 | 0
128 | Story11 | C17 | 50 MPa RC Column (72.5 cm x 72.5 cm) | Column | 50MPa | Concrete Rectangular | 725 | 725 | 5256.3 | 3125 | 1.64 | 4018.54 | G300E | 17891666.67 | 140.38 | G300E | 0 | 0
129 | Story11 | C18 | 50 MPa RC Column (72.5 cm x 72.5 cm) | Column | 50MPa | Concrete Rectangular | 725 | 725 | 5256.3 | 3125 | 1.64 | 4018.54 | G300E | 118020833.33 | 926.04 | G300E | 0 | 0
130 | Story11 | C19 | 50 MPa RC Column (72.5 cm x 72.5 cm) | Column | 50MPa | Concrete Rectangular | 725 | 725 | 5256.3 | 3125 | 1.64 | 4018.54 | G300E | 109828125 | 861.75 | G300E | 0 | 0
131 | Story11 | C2 | 50 MPa RC Column (72.5 cm x 72.5 cm) | Column | 50MPa | Concrete Rectangular | 725 | 725 | 5256.3 | 3125 | 1.64 | 4018.54 | G300E | 16425000 | 128.88 | G300E | 0 | 0
132 | Story11 | C20 | 50 MPa RC Column (72.5 cm x 72.5 cm) | Column | 50MPa | Concrete Rectangular | 725 | 725 | 5256.3 | 3125 | 1.64 | 4018.54 | G300E | 16425000 | 128.88 | G300E | 0 | 0
133 | Story11 | C21 | 50 MPa RC Column (72.5 cm x 72.5 cm) | Column | 50MPa | Concrete Rectangular | 725 | 725 | 5256.3 | 3125 | 1.64 | 4018.54 | G300E | 16425000 | 128.88 | G300E | 0 | 0
134 | Story11 | C22 | 50 MPa RC Column (72.5 cm x 72.5 cm) | Column | 50MPa | Concrete Rectangular | 725 | 725 | 5256.3 | 3125 | 1.64 | 4018.54 | G300E | 109825000 | 861.73 | G300E | 0 | 0
135 | Story11 | C23 | 50 MPa RC Column (72.5 cm x 72.5 cm) | Column | 50MPa | Concrete Rectangular | 725 | 725 | 5256.3 | 3125 | 1.64 | 4018.54 | G300E | 118016666.67 | 926 | G300E | 0 | 0
136 | Story11 | C24 | 50 MPa RC Column (72.5 cm x 72.5 cm) | Column | 50MPa | Concrete Rectangular | 725 | 725 | 5256.3 | 3125 | 1.64 | 4018.54 | G300E | 17871875 | 140.23 | G300E | 0 | 0
137 | Story11 | C25 | 50 MPa RC Column (72.5 cm x 72.5 cm) | Column | 50MPa | Concrete Rectangular | 725 | 725 | 5256.3 | 3125 | 1.64 | 4018.54 | G300E | 26061458.33 | 204.49 | G300E | 0 | 0
138 | Story11 | C26 | 50 MPa RC Column (72.5 cm x 72.5 cm) | Column | 50MPa | Concrete Rectangular | 725 | 725 | 5256.3 | 3125 | 1.64 | 4018.54 | G300E | 18262500 | 143.29 | G300E | 0 | 0
139 | Story11 | C27 | 50 MPa RC Column (72.5 cm x 72.5 cm) | Column | 50MPa | Concrete Rectangular | 725 | 725 | 5256.3 | 3125 | 1.64 | 4018.54 | G300E | 16425000 | 128.88 | G300E | 0 | 0
140 | Story11 | C3 | 50 MPa RC Column (72.5 cm x 72.5 cm) | Column | 50MPa | Concrete Rectangular | 725 | 725 | 5256.3 | 3125 | 1.64 | 4018.54 | G300E | 17891666.67 | 140.38 | G300E | 0 | 0
141 | Story11 | C30 | 50 MPa RC Column (72.5 cm x 72.5 cm) | Column | 50MPa | Concrete Rectangular | 725 | 725 | 5256.3 | 3125 | 1.64 | 4018.54 | G300E | 16425000 | 128.88 | G300E | 0 | 0
142 | Story11 | C31 | 50 MPa RC Column (72.5 cm x 72.5 cm) | Column | 50MPa | Concrete Rectangular | 725 | 725 | 5256.3 | 3125 | 1.64 | 4018.54 | G300E | 18244791.67 | 143.16 | G300E | 0 | 0
143 | Story11 | C32 | 50 MPa RC Column (72.5 cm x 72.5 cm) | Column | 50MPa | Concrete Rectangular | 725 | 725 | 5256.3 | 3125 | 1.64 | 4018.54 | G300E | 26036458.33 | 204.29 | G300E | 0 | 0
144 | Story11 | C33 | 50 MPa RC Column (72.5 cm x 72.5 cm) | Column | 50MPa | Concrete Rectangular | 725 | 725 | 5256.3 | 3125 | 1.64 | 4018.54 | G300E | 26060416.67 | 204.48 | G300E | 0 | 0
145 | Story11 | C34 | 50 MPa RC Column (72.5 cm x 72.5 cm) | Column | 50MPa | Concrete Rectangular | 725 | 725 | 5256.3 | 3125 | 1.64 | 4018.54 | G300E | 18262500 | 143.29 | G300E | 0 | 0
146 | Story11 | C35 | 50 MPa RC Column (72.5 cm x 72.5 cm) | Column | 50MPa | Concrete Rectangular | 725 | 725 | 5256.3 | 3125 | 1.64 | 4018.54 | G300E | 16425000 | 128.88 | G300E | 0 | 0
147 | Story11 | C38 | 50 MPa RC Column (72.5 cm x 72.5 cm) | Column | 50MPa | Concrete Rectangular | 725 | 725 | 5256.3 | 3125 | 1.64 | 4018.54 | G300E | 16425000 | 128.88 | G300E | 0 | 0
148 | Story11 | C39 | 50 MPa RC Column (72.5 cm x 72.5 cm) | Column | 50MPa | Concrete Rectangular | 725 | 725 | 5256.3 | 3125 | 1.64 | 4018.54 | G300E | 18206250 | 142.85 | G300E | 0 | 0
149 | Story11 | C4 | 50 MPa RC Column (72.5 cm x 72.5 cm) | Column | 50MPa | Concrete Rectangular | 725 | 725 | 5256.3 | 3125 | 1.64 | 4018.54 | G300E | 26060416.67 | 204.48 | G300E | 0 | 0
150 | Story11 | C40 | 50 MPa RC Column (72.5 cm x 72.5 cm) | Column | 50MPa | Concrete Rectangular | 725 | 725 | 5256.3 | 3125 | 1.64 | 4018.54 | G300E | 26016666.67 | 204.14 | G300E | 0 | 0
151 | Story11 | C41 | 50 MPa RC Column (72.5 cm x 72.5 cm) | Column | 50MPa | Concrete Rectangular | 725 | 725 | 5256.3 | 3125 | 1.64 | 4018.54 | G300E | 17887500 | 140.35 | G300E | 0 | 0
152 | Story11 | C42 | 50 MPa RC Column (72.5 cm x 72.5 cm) | Column | 50MPa | Concrete Rectangular | 725 | 725 | 5256.3 | 3125 | 1.64 | 4018.54 | G300E | 118019791.67 | 926.03 | G300E | 0 | 0
153 | Story11 | C43 | 50 MPa RC Column (72.5 cm x 72.5 cm) | Column | 50MPa | Concrete Rectangular | 725 | 725 | 5256.3 | 3125 | 1.64 | 4018.54 | G300E | 109828125 | 861.75 | G300E | 0 | 0
154 | Story11 | C44 | 50 MPa RC Column (72.5 cm x 72.5 cm) | Column | 50MPa | Concrete Rectangular | 725 | 725 | 5256.3 | 3125 | 1.64 | 4018.54 | G300E | 16425000 | 128.88 | G300E | 0 | 0
155 | Story11 | C45 | 50 MPa RC Column (72.5 cm x 72.5 cm) | Column | 50MPa | Concrete Rectangular | 725 | 725 | 5256.3 | 3125 | 1.64 | 4018.54 | G300E | 16425000 | 128.88 | G300E | 0 | 0
156 | Story11 | C46 | 50 MPa RC Column (72.5 cm x 72.5 cm) | Column | 50MPa | Concrete Rectangular | 725 | 725 | 5256.3 | 3125 | 1.64 | 4018.54 | G300E | 110343750 | 865.8 | G300E | 0 | 0
157 | Story11 | C47 | 50 MPa RC Column (72.5 cm x 72.5 cm) | Column | 50MPa | Concrete Rectangular | 725 | 725 | 5256.3 | 3125 | 1.64 | 4018.54 | G300E | 117822916.67 | 924.48 | G300E | 0 | 0
158 | Story11 | C48 | 50 MPa RC Column (72.5 cm x 72.5 cm) | Column | 50MPa | Concrete Rectangular | 725 | 725 | 5256.3 | 3125 | 1.64 | 4018.54 | G300E | 17828125 | 139.89 | G300E | 0 | 0
159 | Story11 | C49 | 50 MPa RC Column (72.5 cm x 72.5 cm) | Column | 50MPa | Concrete Rectangular | 725 | 725 | 5256.3 | 3125 | 1.64 | 4018.54 | G300E | 16425000 | 128.88 | G300E | 0 | 0
160 | Story11 | C5 | 50 MPa RC Column (72.5 cm x 72.5 cm) | Column | 50MPa | Concrete Rectangular | 725 | 725 | 5256.3 | 3125 | 1.64 | 4018.54 | G300E | 26058333.33 | 204.46 | G300E | 0 | 0
161 | Story11 | C50 | 50 MPa RC Column (72.5 cm x 72.5 cm) | Column | 50MPa | Concrete Rectangular | 725 | 725 | 5256.3 | 3125 | 1.64 | 4018.54 | G300E | 122185416.67 | 958.71 | G300E | 0 | 0
162 | Story11 | C51 | 50 MPa RC Column (72.5 cm x 72.5 cm) | Column | 50MPa | Concrete Rectangular | 725 | 725 | 5256.3 | 3125 | 1.64 | 4018.54 | G300E | 118016666.67 | 926 | G300E | 0 | 0
163 | Story11 | C52 | 50 MPa RC Column (72.5 cm x 72.5 cm) | Column | 50MPa | Concrete Rectangular | 725 | 725 | 5256.3 | 3125 | 1.64 | 4018.54 | G300E | 18244791.67 | 143.16 | G300E | 0 | 0
164 | Story11 | C53 | 50 MPa RC Column (72.5 cm x 72.5 cm) | Column | 50MPa | Concrete Rectangular | 725 | 725 | 5256.3 | 3125 | 1.64 | 4018.54 | G300E | 18200000 | 142.8 | G300E | 0 | 0
165 | Story11 | C54 | 50 MPa RC Column (72.5 cm x 72.5 cm) | Column | 50MPa | Concrete Rectangular | 725 | 725 | 5256.3 | 3125 | 1.64 | 4018.54 | G300E | 117813541.67 | 924.41 | G300E | 0 | 0
166 | Story11 | C55 | 50 MPa RC Column (72.5 cm x 72.5 cm) | Column | 50MPa | Concrete Rectangular | 725 | 725 | 5256.3 | 3125 | 1.64 | 4018.54 | G300E | 122663541.67 | 962.46 | G300E | 0 | 0
167 | Story11 | C56 | 50 MPa RC Column (72.5 cm x 72.5 cm) | Column | 50MPa | Concrete Rectangular | 725 | 725 | 5256.3 | 3125 | 1.64 | 4018.54 | G300E | 16425000 | 128.88 | G300E | 0 | 0
168 | Story11 | C57 | 50 MPa RC Column (72.5 cm x 72.5 cm) | Column | 50MPa | Concrete Rectangular | 725 | 725 | 5256.3 | 3125 | 1.64 | 4018.54 | G300E | 16425000 | 128.88 | G300E | 0 | 0
169 | Story11 | C58 | 50 MPa RC Column (72.5 cm x 72.5 cm) | Column | 50MPa | Concrete Rectangular | 725 | 725 | 5256.3 | 3125 | 1.64 | 4018.54 | G300E | 16425000 | 128.88 | G300E | 0 | 0
170 | Story11 | C59 | 50 MPa RC Column (72.5 cm x 72.5 cm) | Column | 50MPa | Concrete Rectangular | 725 | 725 | 5256.3 | 3125 | 1.64 | 4018.54 | G300E | 17871875 | 140.23 | G300E | 0 | 0
171 | Story11 | C6 | 50 MPa RC Column (72.5 cm x 72.5 cm) | Column | 50MPa | Concrete Rectangular | 725 | 725 | 5256.3 | 3125 | 1.64 | 4018.54 | G300E | 17885416.67 | 140.34 | G300E | 0 | 0
172 | Story11 | C60 | 50 MPa RC Column (72.5 cm x 72.5 cm) | Column | 50MPa | Concrete Rectangular | 725 | 725 | 5256.3 | 3125 | 1.64 | 4018.54 | G300E | 26033333.33 | 204.27 | G300E | 0 | 0
173 | Story11 | C61 | 50 MPa RC Column (72.5 cm x 72.5 cm) | Column | 50MPa | Concrete Rectangular | 725 | 725 | 5256.3 | 3125 | 1.64 | 4018.54 | G300E | 26014583.33 | 204.12 | G300E | 0 | 0
174 | Story11 | C62 | 50 MPa RC Column (72.5 cm x 72.5 cm) | Column | 50MPa | Concrete Rectangular | 725 | 725 | 5256.3 | 3125 | 1.64 | 4018.54 | G300E | 17826041.67 | 139.87 | G300E | 0 | 0
175 | Story11 | C63 | 50 MPa RC Column (72.5 cm x 72.5 cm) | Column | 50MPa | Concrete Rectangular | 725 | 725 | 5256.3 | 3125 | 1.64 | 4018.54 | G300E | 16425000 | 128.88 | G300E | 0 | 0
176 | Story11 | C64 | 50 MPa RC Column (72.5 cm x 72.5 cm) | Column | 50MPa | Concrete Rectangular | 725 | 725 | 5256.3 | 3125 | 1.64 | 4018.54 | G300E | 16425000 | 128.88 | G300E | 0 | 0
177 | Story11 | C7 | 50 MPa RC Column (72.5 cm x 72.5 cm) | Column | 50MPa | Concrete Rectangular | 725 | 725 | 5256.3 | 3125 | 1.64 | 4018.54 | G300E | 16425000 | 128.88 | G300E | 0 | 0
178 | Story11 | C8 | 50 MPa RC Column (72.5 cm x 72.5 cm) | Column | 50MPa | Concrete Rectangular | 725 | 725 | 5256.3 | 3125 | 1.64 | 4018.54 | G300E | 16425000 | 128.88 | G300E | 0 | 0
179 | Story11 | C9 | 50 MPa RC Column (72.5 cm x 72.5 cm) | Column | 50MPa | Concrete Rectangular | 725 | 725 | 5256.3 | 3125 | 1.64 | 4018.54 | G300E | 16425000 | 128.88 | G300E | 0 | 0
180 | Story12 | C1 | 50 MPa RC Column (72.5 cm x 72.5 cm) | Column | 50MPa | Concrete Rectangular | 725 | 725 | 5256.3 | 3125 | 1.64 | 4018.54 | G300E | 16425000 | 128.88 | G300E | 0 | 0
181 | Story12 | C10 | 50 MPa RC Column (72.5 cm x 72.5 cm) | Column | 50MPa | Concrete Rectangular | 725 | 725 | 5256.3 | 3125 | 1.64 | 4018.54 | G300E | 108134375 | 848.46 | G300E | 0 | 0
182 | Story12 | C11 | 50 MPa RC Column (72.5 cm x 72.5 cm) | Column | 50MPa | Concrete Rectangular | 725 | 725 | 5256.3 | 3125 | 1.64 | 4018.54 | G300E | 103797916.67 | 814.44 | G300E | 0 | 0
183 | Story12 | C12 | 50 MPa RC Column (72.5 cm x 72.5 cm) | Column | 50MPa | Concrete Rectangular | 725 | 725 | 5256.3 | 3125 | 1.64 | 4018.54 | G300E | 16425000 | 128.88 | G300E | 0 | 0
184 | Story12 | C13 | 50 MPa RC Column (72.5 cm x 72.5 cm) | Column | 50MPa | Concrete Rectangular | 725 | 725 | 5256.3 | 3125 | 1.64 | 4018.54 | G300E | 16425000 | 128.88 | G300E | 0 | 0
185 | Story12 | C14 | 50 MPa RC Column (72.5 cm x 72.5 cm) | Column | 50MPa | Concrete Rectangular | 725 | 725 | 5256.3 | 3125 | 1.64 | 4018.54 | G300E | 103794791.67 | 814.41 | G300E | 0 | 0
186 | Story12 | C15 | 50 MPa RC Column (72.5 cm x 72.5 cm) | Column | 50MPa | Concrete Rectangular | 725 | 725 | 5256.3 | 3125 | 1.64 | 4018.54 | G300E | 108130208.33 | 848.43 | G300E | 0 | 0
187 | Story12 | C16 | 50 MPa RC Column (72.5 cm x 72.5 cm) | Column | 50MPa | Concrete Rectangular | 725 | 725 | 5256.3 | 3125 | 1.64 | 4018.54 | G300E | 16425000 | 128.88 | G300E | 0 | 0
188 | Story12 | C17 | 50 MPa RC Column (72.5 cm x 72.5 cm) | Column | 50MPa | Concrete Rectangular | 725 | 725 | 5256.3 | 3125 | 1.64 | 4018.54 | G300E | 16425000 | 128.88 | G300E | 0 | 0
189 | Story12 | C18 | 50 MPa RC Column (72.5 cm x 72.5 cm) | Column | 50MPa | Concrete Rectangular | 725 | 725 | 5256.3 | 3125 | 1.64 | 4018.54 | G300E | 103797916.67 | 814.44 | G300E | 0 | 0
190 | Story12 | C19 | 50 MPa RC Column (72.5 cm x 72.5 cm) | Column | 50MPa | Concrete Rectangular | 725 | 725 | 5256.3 | 3125 | 1.64 | 4018.54 | G300E | 95737500 | 751.19 | G300E | 0 | 0
191 | Story12 | C2 | 50 MPa RC Column (72.5 cm x 72.5 cm) | Column | 50MPa | Concrete Rectangular | 725 | 725 | 5256.3 | 3125 | 1.64 | 4018.54 | G300E | 16425000 | 128.88 | G300E | 0 | 0
192 | Story12 | C20 | 50 MPa RC Column (72.5 cm x 72.5 cm) | Column | 50MPa | Concrete Rectangular | 725 | 725 | 5256.3 | 3125 | 1.64 | 4018.54 | G300E | 16425000 | 128.88 | G300E | 0 | 0
193 | Story12 | C21 | 50 MPa RC Column (72.5 cm x 72.5 cm) | Column | 50MPa | Concrete Rectangular | 725 | 725 | 5256.3 | 3125 | 1.64 | 4018.54 | G300E | 16425000 | 128.88 | G300E | 0 | 0
194 | Story12 | C22 | 50 MPa RC Column (72.5 cm x 72.5 cm) | Column | 50MPa | Concrete Rectangular | 725 | 725 | 5256.3 | 3125 | 1.64 | 4018.54 | G300E | 95735416.67 | 751.18 | G300E | 0 | 0
195 | Story12 | C23 | 50 MPa RC Column (72.5 cm x 72.5 cm) | Column | 50MPa | Concrete Rectangular | 725 | 725 | 5256.3 | 3125 | 1.64 | 4018.54 | G300E | 103791666.67 | 814.39 | G300E | 0 | 0
196 | Story12 | C24 | 50 MPa RC Column (72.5 cm x 72.5 cm) | Column | 50MPa | Concrete Rectangular | 725 | 725 | 5256.3 | 3125 | 1.64 | 4018.54 | G300E | 16425000 | 128.88 | G300E | 0 | 0
197 | Story12 | C25 | 50 MPa RC Column (72.5 cm x 72.5 cm) | Column | 50MPa | Concrete Rectangular | 725 | 725 | 5256.3 | 3125 | 1.64 | 4018.54 | G300E | 17622916.67 | 138.28 | G300E | 0 | 0
198 | Story12 | C26 | 50 MPa RC Column (72.5 cm x 72.5 cm) | Column | 50MPa | Concrete Rectangular | 725 | 725 | 5256.3 | 3125 | 1.64 | 4018.54 | G300E | 16425000 | 128.88 | G300E | 0 | 0
199 | Story12 | C27 | 50 MPa RC Column (72.5 cm x 72.5 cm) | Column | 50MPa | Concrete Rectangular | 725 | 725 | 5256.3 | 3125 | 1.64 | 4018.54 | G300E | 16425000 | 128.88 | G300E | 0 | 0
200 | Story12 | C3 | 50 MPa RC Column (72.5 cm x 72.5 cm) | Column | 50MPa | Concrete Rectangular | 725 | 725 | 5256.3 | 3125 | 1.64 | 4018.54 | G300E | 16425000 | 128.88 | G300E | 0 | 0
201 | Story12 | C30 | 50 MPa RC Column (72.5 cm x 72.5 cm) | Column | 50MPa | Concrete Rectangular | 725 | 725 | 5256.3 | 3125 | 1.64 | 4018.54 | G300E | 16425000 | 128.88 | G300E | 0 | 0
202 | Story12 | C31 | 50 MPa RC Column (72.5 cm x 72.5 cm) | Column | 50MPa | Concrete Rectangular | 725 | 725 | 5256.3 | 3125 | 1.64 | 4018.54 | G300E | 16425000 | 128.88 | G300E | 0 | 0
203 | Story12 | C32 | 50 MPa RC Column (72.5 cm x 72.5 cm) | Column | 50MPa | Concrete Rectangular | 725 | 725 | 5256.3 | 3125 | 1.64 | 4018.54 | G300E | 17596875 | 138.07 | G300E | 0 | 0
204 | Story12 | C33 | 50 MPa RC Column (72.5 cm x 72.5 cm) | Column | 50MPa | Concrete Rectangular | 725 | 725 | 5256.3 | 3125 | 1.64 | 4018.54 | G300E | 17621875 | 138.27 | G300E | 0 | 0
205 | Story12 | C34 | 50 MPa RC Column (72.5 cm x 72.5 cm) | Column | 50MPa | Concrete Rectangular | 725 | 725 | 5256.3 | 3125 | 1.64 | 4018.54 | G300E | 16425000 | 128.88 | G300E | 0 | 0
206 | Story12 | C35 | 50 MPa RC Column (72.5 cm x 72.5 cm) | Column | 50MPa | Concrete Rectangular | 725 | 725 | 5256.3 | 3125 | 1.64 | 4018.54 | G300E | 16425000 | 128.88 | G300E | 0 | 0
207 | Story12 | C38 | 50 MPa RC Column (72.5 cm x 72.5 cm) | Column | 50MPa | Concrete Rectangular | 725 | 725 | 5256.3 | 3125 | 1.64 | 4018.54 | G300E | 16425000 | 128.88 | G300E | 0 | 0
208 | Story12 | C39 | 50 MPa RC Column (72.5 cm x 72.5 cm) | Column | 50MPa | Concrete Rectangular | 725 | 725 | 5256.3 | 3125 | 1.64 | 4018.54 | G300E | 16425000 | 128.88 | G300E | 0 | 0
209 | Story12 | C4 | 50 MPa RC Column (72.5 cm x 72.5 cm) | Column | 50MPa | Concrete Rectangular | 725 | 725 | 5256.3 | 3125 | 1.64 | 4018.54 | G300E | 17621875 | 138.27 | G300E | 0 | 0
210 | Story12 | C40 | 50 MPa RC Column (72.5 cm x 72.5 cm) | Column | 50MPa | Concrete Rectangular | 725 | 725 | 5256.3 | 3125 | 1.64 | 4018.54 | G300E | 17576041.67 | 137.91 | G300E | 0 | 0
211 | Story12 | C41 | 50 MPa RC Column (72.5 cm x 72.5 cm) | Column | 50MPa | Concrete Rectangular | 725 | 725 | 5256.3 | 3125 | 1.64 | 4018.54 | G300E | 16425000 | 128.88 | G300E | 0 | 0
212 | Story12 | C42 | 50 MPa RC Column (72.5 cm x 72.5 cm) | Column | 50MPa | Concrete Rectangular | 725 | 725 | 5256.3 | 3125 | 1.64 | 4018.54 | G300E | 103794791.67 | 814.41 | G300E | 0 | 0
213 | Story12 | C43 | 50 MPa RC Column (72.5 cm x 72.5 cm) | Column | 50MPa | Concrete Rectangular | 725 | 725 | 5256.3 | 3125 | 1.64 | 4018.54 | G300E | 95736458.33 | 751.18 | G300E | 0 | 0
214 | Story12 | C44 | 50 MPa RC Column (72.5 cm x 72.5 cm) | Column | 50MPa | Concrete Rectangular | 725 | 725 | 5256.3 | 3125 | 1.64 | 4018.54 | G300E | 16425000 | 128.88 | G300E | 0 | 0
215 | Story12 | C45 | 50 MPa RC Column (72.5 cm x 72.5 cm) | Column | 50MPa | Concrete Rectangular | 725 | 725 | 5256.3 | 3125 | 1.64 | 4018.54 | G300E | 16425000 | 128.88 | G300E | 0 | 0
216 | Story12 | C46 | 50 MPa RC Column (72.5 cm x 72.5 cm) | Column | 50MPa | Concrete Rectangular | 725 | 725 | 5256.3 | 3125 | 1.64 | 4018.54 | G300E | 96173958.33 | 754.62 | G300E | 0 | 0
217 | Story12 | C47 | 50 MPa RC Column (72.5 cm x 72.5 cm) | Column | 50MPa | Concrete Rectangular | 725 | 725 | 5256.3 | 3125 | 1.64 | 4018.54 | G300E | 103605208.33 | 812.92 | G300E | 0 | 0
218 | Story12 | C48 | 50 MPa RC Column (72.5 cm x 72.5 cm) | Column | 50MPa | Concrete Rectangular | 725 | 725 | 5256.3 | 3125 | 1.64 | 4018.54 | G300E | 16425000 | 128.88 | G300E | 0 | 0
219 | Story12 | C49 | 50 MPa RC Column (72.5 cm x 72.5 cm) | Column | 50MPa | Concrete Rectangular | 725 | 725 | 5256.3 | 3125 | 1.64 | 4018.54 | G300E | 16425000 | 128.88 | G300E | 0 | 0
220 | Story12 | C5 | 50 MPa RC Column (72.5 cm x 72.5 cm) | Column | 50MPa | Concrete Rectangular | 725 | 725 | 5256.3 | 3125 | 1.64 | 4018.54 | G300E | 17619791.67 | 138.25 | G300E | 0 | 0
221 | Story12 | C50 | 50 MPa RC Column (72.5 cm x 72.5 cm) | Column | 50MPa | Concrete Rectangular | 725 | 725 | 5256.3 | 3125 | 1.64 | 4018.54 | G300E | 108130208.33 | 848.43 | G300E | 0 | 0
222 | Story12 | C51 | 50 MPa RC Column (72.5 cm x 72.5 cm) | Column | 50MPa | Concrete Rectangular | 725 | 725 | 5256.3 | 3125 | 1.64 | 4018.54 | G300E | 103791666.67 | 814.39 | G300E | 0 | 0
223 | Story12 | C52 | 50 MPa RC Column (72.5 cm x 72.5 cm) | Column | 50MPa | Concrete Rectangular | 725 | 725 | 5256.3 | 3125 | 1.64 | 4018.54 | G300E | 16425000 | 128.88 | G300E | 0 | 0
224 | Story12 | C53 | 50 MPa RC Column (72.5 cm x 72.5 cm) | Column | 50MPa | Concrete Rectangular | 725 | 725 | 5256.3 | 3125 | 1.64 | 4018.54 | G300E | 16425000 | 128.88 | G300E | 0 | 0
225 | Story12 | C54 | 50 MPa RC Column (72.5 cm x 72.5 cm) | Column | 50MPa | Concrete Rectangular | 725 | 725 | 5256.3 | 3125 | 1.64 | 4018.54 | G300E | 103596875 | 812.86 | G300E | 0 | 0
226 | Story12 | C55 | 50 MPa RC Column (72.5 cm x 72.5 cm) | Column | 50MPa | Concrete Rectangular | 725 | 725 | 5256.3 | 3125 | 1.64 | 4018.54 | G300E | 108604166.67 | 852.15 | G300E | 0 | 0
227 | Story12 | C56 | 50 MPa RC Column (72.5 cm x 72.5 cm) | Column | 50MPa | Concrete Rectangular | 725 | 725 | 5256.3 | 3125 | 1.64 | 4018.54 | G300E | 16425000 | 128.88 | G300E | 0 | 0
228 | Story12 | C57 | 50 MPa RC Column (72.5 cm x 72.5 cm) | Column | 50MPa | Concrete Rectangular | 725 | 725 | 5256.3 | 3125 | 1.64 | 4018.54 | G300E | 16425000 | 128.88 | G300E | 0 | 0
229 | Story12 | C58 | 50 MPa RC Column (72.5 cm x 72.5 cm) | Column | 50MPa | Concrete Rectangular | 725 | 725 | 5256.3 | 3125 | 1.64 | 4018.54 | G300E | 16425000 | 128.88 | G300E | 0 | 0
230 | Story12 | C59 | 50 MPa RC Column (72.5 cm x 72.5 cm) | Column | 50MPa | Concrete Rectangular | 725 | 725 | 5256.3 | 3125 | 1.64 | 4018.54 | G300E | 16425000 | 128.88 | G300E | 0 | 0
231 | Story12 | C6 | 50 MPa RC Column (72.5 cm x 72.5 cm) | Column | 50MPa | Concrete Rectangular | 725 | 725 | 5256.3 | 3125 | 1.64 | 4018.54 | G300E | 16425000 | 128.88 | G300E | 0 | 0
232 | Story12 | C60 | 50 MPa RC Column (72.5 cm x 72.5 cm) | Column | 50MPa | Concrete Rectangular | 725 | 725 | 5256.3 | 3125 | 1.64 | 4018.54 | G300E | 17594791.67 | 138.06 | G300E | 0 | 0
233 | Story12 | C61 | 50 MPa RC Column (72.5 cm x 72.5 cm) | Column | 50MPa | Concrete Rectangular | 725 | 725 | 5256.3 | 3125 | 1.64 | 4018.54 | G300E | 17572916.67 | 137.88 | G300E | 0 | 0
234 | Story12 | C62 | 50 MPa RC Column (72.5 cm x 72.5 cm) | Column | 50MPa | Concrete Rectangular | 725 | 725 | 5256.3 | 3125 | 1.64 | 4018.54 | G300E | 16425000 | 128.88 | G300E | 0 | 0
235 | Story12 | C63 | 50 MPa RC Column (72.5 cm x 72.5 cm) | Column | 50MPa | Concrete Rectangular | 725 | 725 | 5256.3 | 3125 | 1.64 | 4018.54 | G300E | 16425000 | 128.88 | G300E | 0 | 0
236 | Story12 | C64 | 50 MPa RC Column (72.5 cm x 72.5 cm) | Column | 50MPa | Concrete Rectangular | 725 | 725 | 5256.3 | 3125 | 1.64 | 4018.54 | G300E | 16425000 | 128.88 | G300E | 0 | 0
237 | Story12 | C7 | 50 MPa RC Column (72.5 cm x 72.5 cm) | Column | 50MPa | Concrete Rectangular | 725 | 725 | 5256.3 | 3125 | 1.64 | 4018.54 | G300E | 16425000 | 128.88 | G300E | 0 | 0
238 | Story12 | C8 | 50 MPa RC Column (72.5 cm x 72.5 cm) | Column | 50MPa | Concrete Rectangular | 725 | 725 | 5256.3 | 3125 | 1.64 | 4018.54 | G300E | 16425000 | 128.88 | G300E | 0 | 0
239 | Story12 | C9 | 50 MPa RC Column (72.5 cm x 72.5 cm) | Column | 50MPa | Concrete Rectangular | 725 | 725 | 5256.3 | 3125 | 1.64 | 4018.54 | G300E | 16425000 | 128.88 | G300E | 0 | 0
240 | Story13 | C1 | 50 MPa RC Column (70 cm x 70 cm) | Column | 50MPa | Concrete Rectangular | 700 | 700 | 4900 | 3125 | 1.53 | 3746.18 | G300E | 20701041.67 | 162.43 | G300E | 0 | 0
241 | Story13 | C10 | 50 MPa RC Column (70 cm x 70 cm) | Column | 50MPa | Concrete Rectangular | 700 | 700 | 4900 | 3125 | 1.53 | 3746.18 | G300E | 112344791.67 | 881.5 | G300E | 0 | 0
242 | Story13 | C11 | 50 MPa RC Column (70 cm x 70 cm) | Column | 50MPa | Concrete Rectangular | 700 | 700 | 4900 | 3125 | 1.53 | 3746.18 | G300E | 108411458.33 | 850.64 | G300E | 0 | 0
243 | Story13 | C12 | 50 MPa RC Column (70 cm x 70 cm) | Column | 50MPa | Concrete Rectangular | 700 | 700 | 4900 | 3125 | 1.53 | 3746.18 | G300E | 15312500 | 120.15 | G300E | 0 | 0
244 | Story13 | C13 | 50 MPa RC Column (70 cm x 70 cm) | Column | 50MPa | Concrete Rectangular | 700 | 700 | 4900 | 3125 | 1.53 | 3746.18 | G300E | 15312500 | 120.15 | G300E | 0 | 0
245 | Story13 | C14 | 50 MPa RC Column (70 cm x 70 cm) | Column | 50MPa | Concrete Rectangular | 700 | 700 | 4900 | 3125 | 1.53 | 3746.18 | G300E | 108409375 | 850.62 | G300E | 0 | 0
246 | Story13 | C15 | 50 MPa RC Column (70 cm x 70 cm) | Column | 50MPa | Concrete Rectangular | 700 | 700 | 4900 | 3125 | 1.53 | 3746.18 | G300E | 112340625 | 881.47 | G300E | 0 | 0
247 | Story13 | C16 | 50 MPa RC Column (70 cm x 70 cm) | Column | 50MPa | Concrete Rectangular | 700 | 700 | 4900 | 3125 | 1.53 | 3746.18 | G300E | 15312500 | 120.15 | G300E | 0 | 0
248 | Story13 | C17 | 50 MPa RC Column (70 cm x 70 cm) | Column | 50MPa | Concrete Rectangular | 700 | 700 | 4900 | 3125 | 1.53 | 3746.18 | G300E | 18184375 | 142.68 | G300E | 0 | 0
249 | Story13 | C18 | 50 MPa RC Column (70 cm x 70 cm) | Column | 50MPa | Concrete Rectangular | 700 | 700 | 4900 | 3125 | 1.53 | 3746.18 | G300E | 108411458.33 | 850.64 | G300E | 0 | 0
250 | Story13 | C19 | 50 MPa RC Column (70 cm x 70 cm) | Column | 50MPa | Concrete Rectangular | 700 | 700 | 4900 | 3125 | 1.53 | 3746.18 | G300E | 100484375 | 788.44 | G300E | 0 | 0
251 | Story13 | C2 | 50 MPa RC Column (70 cm x 70 cm) | Column | 50MPa | Concrete Rectangular | 700 | 700 | 4900 | 3125 | 1.53 | 3746.18 | G300E | 15312500 | 120.15 | G300E | 0 | 0
252 | Story13 | C20 | 50 MPa RC Column (70 cm x 70 cm) | Column | 50MPa | Concrete Rectangular | 700 | 700 | 4900 | 3125 | 1.53 | 3746.18 | G300E | 15312500 | 120.15 | G300E | 0 | 0
253 | Story13 | C21 | 50 MPa RC Column (70 cm x 70 cm) | Column | 50MPa | Concrete Rectangular | 700 | 700 | 4900 | 3125 | 1.53 | 3746.18 | G300E | 15312500 | 120.15 | G300E | 0 | 0
254 | Story13 | C22 | 50 MPa RC Column (70 cm x 70 cm) | Column | 50MPa | Concrete Rectangular | 700 | 700 | 4900 | 3125 | 1.53 | 3746.18 | G300E | 100482291.67 | 788.42 | G300E | 0 | 0
255 | Story13 | C23 | 50 MPa RC Column (70 cm x 70 cm) | Column | 50MPa | Concrete Rectangular | 700 | 700 | 4900 | 3125 | 1.53 | 3746.18 | G300E | 108406250 | 850.6 | G300E | 0 | 0
256 | Story13 | C24 | 50 MPa RC Column (70 cm x 70 cm) | Column | 50MPa | Concrete Rectangular | 700 | 700 | 4900 | 3125 | 1.53 | 3746.18 | G300E | 18164583.33 | 142.53 | G300E | 0 | 0
257 | Story13 | C25 | 50 MPa RC Column (70 cm x 70 cm) | Column | 50MPa | Concrete Rectangular | 700 | 700 | 4900 | 3125 | 1.53 | 3746.18 | G300E | 27205208.33 | 213.46 | G300E | 0 | 0
258 | Story13 | C26 | 50 MPa RC Column (70 cm x 70 cm) | Column | 50MPa | Concrete Rectangular | 700 | 700 | 4900 | 3125 | 1.53 | 3746.18 | G300E | 15312500 | 120.15 | G300E | 0 | 0
259 | Story13 | C27 | 50 MPa RC Column (70 cm x 70 cm) | Column | 50MPa | Concrete Rectangular | 700 | 700 | 4900 | 3125 | 1.53 | 3746.18 | G300E | 15312500 | 120.15 | G300E | 0 | 0
260 | Story13 | C3 | 50 MPa RC Column (70 cm x 70 cm) | Column | 50MPa | Concrete Rectangular | 700 | 700 | 4900 | 3125 | 1.53 | 3746.18 | G300E | 18183333.33 | 142.67 | G300E | 0 | 0
261 | Story13 | C30 | 50 MPa RC Column (70 cm x 70 cm) | Column | 50MPa | Concrete Rectangular | 700 | 700 | 4900 | 3125 | 1.53 | 3746.18 | G300E | 15312500 | 120.15 | G300E | 0 | 0
262 | Story13 | C31 | 50 MPa RC Column (70 cm x 70 cm) | Column | 50MPa | Concrete Rectangular | 700 | 700 | 4900 | 3125 | 1.53 | 3746.18 | G300E | 15312500 | 120.15 | G300E | 0 | 0
263 | Story13 | C32 | 50 MPa RC Column (70 cm x 70 cm) | Column | 50MPa | Concrete Rectangular | 700 | 700 | 4900 | 3125 | 1.53 | 3746.18 | G300E | 27180208.33 | 213.27 | G300E | 0 | 0
264 | Story13 | C33 | 50 MPa RC Column (70 cm x 70 cm) | Column | 50MPa | Concrete Rectangular | 700 | 700 | 4900 | 3125 | 1.53 | 3746.18 | G300E | 27204166.67 | 213.45 | G300E | 0 | 0
265 | Story13 | C34 | 50 MPa RC Column (70 cm x 70 cm) | Column | 50MPa | Concrete Rectangular | 700 | 700 | 4900 | 3125 | 1.53 | 3746.18 | G300E | 15312500 | 120.15 | G300E | 0 | 0
266 | Story13 | C35 | 50 MPa RC Column (70 cm x 70 cm) | Column | 50MPa | Concrete Rectangular | 700 | 700 | 4900 | 3125 | 1.53 | 3746.18 | G300E | 15312500 | 120.15 | G300E | 0 | 0
267 | Story13 | C38 | 50 MPa RC Column (70 cm x 70 cm) | Column | 50MPa | Concrete Rectangular | 700 | 700 | 4900 | 3125 | 1.53 | 3746.18 | G300E | 15312500 | 120.15 | G300E | 0 | 0
268 | Story13 | C39 | 50 MPa RC Column (70 cm x 70 cm) | Column | 50MPa | Concrete Rectangular | 700 | 700 | 4900 | 3125 | 1.53 | 3746.18 | G300E | 15312500 | 120.15 | G300E | 0 | 0
269 | Story13 | C4 | 50 MPa RC Column (70 cm x 70 cm) | Column | 50MPa | Concrete Rectangular | 700 | 700 | 4900 | 3125 | 1.53 | 3746.18 | G300E | 27204166.67 | 213.45 | G300E | 0 | 0
270 | Story13 | C40 | 50 MPa RC Column (70 cm x 70 cm) | Column | 50MPa | Concrete Rectangular | 700 | 700 | 4900 | 3125 | 1.53 | 3746.18 | G300E | 27161458.33 | 213.12 | G300E | 0 | 0
271 | Story13 | C41 | 50 MPa RC Column (70 cm x 70 cm) | Column | 50MPa | Concrete Rectangular | 700 | 700 | 4900 | 3125 | 1.53 | 3746.18 | G300E | 18179166.67 | 142.64 | G300E | 0 | 0
272 | Story13 | C42 | 50 MPa RC Column (70 cm x 70 cm) | Column | 50MPa | Concrete Rectangular | 700 | 700 | 4900 | 3125 | 1.53 | 3746.18 | G300E | 108409375 | 850.62 | G300E | 0 | 0
273 | Story13 | C43 | 50 MPa RC Column (70 cm x 70 cm) | Column | 50MPa | Concrete Rectangular | 700 | 700 | 4900 | 3125 | 1.53 | 3746.18 | G300E | 100484375 | 788.44 | G300E | 0 | 0
274 | Story13 | C44 | 50 MPa RC Column (70 cm x 70 cm) | Column | 50MPa | Concrete Rectangular | 700 | 700 | 4900 | 3125 | 1.53 | 3746.18 | G300E | 15312500 | 120.15 | G300E | 0 | 0
275 | Story13 | C45 | 50 MPa RC Column (70 cm x 70 cm) | Column | 50MPa | Concrete Rectangular | 700 | 700 | 4900 | 3125 | 1.53 | 3746.18 | G300E | 15312500 | 120.15 | G300E | 0 | 0
276 | Story13 | C46 | 50 MPa RC Column (70 cm x 70 cm) | Column | 50MPa | Concrete Rectangular | 700 | 700 | 4900 | 3125 | 1.53 | 3746.18 | G300E | 100925000 | 791.89 | G300E | 0 | 0
277 | Story13 | C47 | 50 MPa RC Column (70 cm x 70 cm) | Column | 50MPa | Concrete Rectangular | 700 | 700 | 4900 | 3125 | 1.53 | 3746.18 | G300E | 108253125 | 849.39 | G300E | 0 | 0
278 | Story13 | C48 | 50 MPa RC Column (70 cm x 70 cm) | Column | 50MPa | Concrete Rectangular | 700 | 700 | 4900 | 3125 | 1.53 | 3746.18 | G300E | 18123958.33 | 142.21 | G300E | 0 | 0
279 | Story13 | C49 | 50 MPa RC Column (70 cm x 70 cm) | Column | 50MPa | Concrete Rectangular | 700 | 700 | 4900 | 3125 | 1.53 | 3746.18 | G300E | 15312500 | 120.15 | G300E | 0 | 0
280 | Story13 | C5 | 50 MPa RC Column (70 cm x 70 cm) | Column | 50MPa | Concrete Rectangular | 700 | 700 | 4900 | 3125 | 1.53 | 3746.18 | G300E | 27202083.33 | 213.44 | G300E | 0 | 0
281 | Story13 | C50 | 50 MPa RC Column (70 cm x 70 cm) | Column | 50MPa | Concrete Rectangular | 700 | 700 | 4900 | 3125 | 1.53 | 3746.18 | G300E | 112340625 | 881.47 | G300E | 0 | 0
282 | Story13 | C51 | 50 MPa RC Column (70 cm x 70 cm) | Column | 50MPa | Concrete Rectangular | 700 | 700 | 4900 | 3125 | 1.53 | 3746.18 | G300E | 108406250 | 850.6 | G300E | 0 | 0
283 | Story13 | C52 | 50 MPa RC Column (70 cm x 70 cm) | Column | 50MPa | Concrete Rectangular | 700 | 700 | 4900 | 3125 | 1.53 | 3746.18 | G300E | 15312500 | 120.15 | G300E | 0 | 0
284 | Story13 | C53 | 50 MPa RC Column (70 cm x 70 cm) | Column | 50MPa | Concrete Rectangular | 700 | 700 | 4900 | 3125 | 1.53 | 3746.18 | G300E | 15312500 | 120.15 | G300E | 0 | 0
285 | Story13 | C54 | 50 MPa RC Column (70 cm x 70 cm) | Column | 50MPa | Concrete Rectangular | 700 | 700 | 4900 | 3125 | 1.53 | 3746.18 | G300E | 108243750 | 849.32 | G300E | 0 | 0
286 | Story13 | C55 | 50 MPa RC Column (70 cm x 70 cm) | Column | 50MPa | Concrete Rectangular | 700 | 700 | 4900 | 3125 | 1.53 | 3746.18 | G300E | 112747916.67 | 884.66 | G300E | 0 | 0
287 | Story13 | C56 | 50 MPa RC Column (70 cm x 70 cm) | Column | 50MPa | Concrete Rectangular | 700 | 700 | 4900 | 3125 | 1.53 | 3746.18 | G300E | 15312500 | 120.15 | G300E | 0 | 0
288 | Story13 | C57 | 50 MPa RC Column (70 cm x 70 cm) | Column | 50MPa | Concrete Rectangular | 700 | 700 | 4900 | 3125 | 1.53 | 3746.18 | G300E | 20687500 | 162.32 | G300E | 0 | 0
289 | Story13 | C58 | 50 MPa RC Column (70 cm x 70 cm) | Column | 50MPa | Concrete Rectangular | 700 | 700 | 4900 | 3125 | 1.53 | 3746.18 | G300E | 15312500 | 120.15 | G300E | 0 | 0
290 | Story13 | C59 | 50 MPa RC Column (70 cm x 70 cm) | Column | 50MPa | Concrete Rectangular | 700 | 700 | 4900 | 3125 | 1.53 | 3746.18 | G300E | 18163541.67 | 142.52 | G300E | 0 | 0
291 | Story13 | C6 | 50 MPa RC Column (70 cm x 70 cm) | Column | 50MPa | Concrete Rectangular | 700 | 700 | 4900 | 3125 | 1.53 | 3746.18 | G300E | 18177083.33 | 142.62 | G300E | 0 | 0
292 | Story13 | C60 | 50 MPa RC Column (70 cm x 70 cm) | Column | 50MPa | Concrete Rectangular | 700 | 700 | 4900 | 3125 | 1.53 | 3746.18 | G300E | 27178125 | 213.25 | G300E | 0 | 0
293 | Story13 | C61 | 50 MPa RC Column (70 cm x 70 cm) | Column | 50MPa | Concrete Rectangular | 700 | 700 | 4900 | 3125 | 1.53 | 3746.18 | G300E | 27158333.33 | 213.09 | G300E | 0 | 0
294 | Story13 | C62 | 50 MPa RC Column (70 cm x 70 cm) | Column | 50MPa | Concrete Rectangular | 700 | 700 | 4900 | 3125 | 1.53 | 3746.18 | G300E | 18121875 | 142.19 | G300E | 0 | 0
295 | Story13 | C63 | 50 MPa RC Column (70 cm x 70 cm) | Column | 50MPa | Concrete Rectangular | 700 | 700 | 4900 | 3125 | 1.53 | 3746.18 | G300E | 15312500 | 120.15 | G300E | 0 | 0
296 | Story13 | C64 | 50 MPa RC Column (70 cm x 70 cm) | Column | 50MPa | Concrete Rectangular | 700 | 700 | 4900 | 3125 | 1.53 | 3746.18 | G300E | 20512500 | 160.95 | G300E | 0 | 0
297 | Story13 | C7 | 50 MPa RC Column (70 cm x 70 cm) | Column | 50MPa | Concrete Rectangular | 700 | 700 | 4900 | 3125 | 1.53 | 3746.18 | G300E | 15312500 | 120.15 | G300E | 0 | 0
298 | Story13 | C8 | 50 MPa RC Column (70 cm x 70 cm) | Column | 50MPa | Concrete Rectangular | 700 | 700 | 4900 | 3125 | 1.53 | 3746.18 | G300E | 20687500 | 162.32 | G300E | 0 | 0
299 | Story13 | C9 | 50 MPa RC Column (70 cm x 70 cm) | Column | 50MPa | Concrete Rectangular | 700 | 700 | 4900 | 3125 | 1.53 | 3746.18 | G300E | 15312500 | 120.15 | G300E | 0 | 0
300 | Story14 | C1 | 50 MPa RC Column (70 cm x 70 cm) | Column | 50MPa | Concrete Rectangular | 700 | 700 | 4900 | 3125 | 1.53 | 3746.18 | G300E | 15740625 | 123.51 | G300E | 0 | 0
301 | Story14 | C10 | 50 MPa RC Column (70 cm x 70 cm) | Column | 50MPa | Concrete Rectangular | 700 | 700 | 4900 | 3125 | 1.53 | 3746.18 | G300E | 98355208.33 | 771.73 | G300E | 0 | 0
302 | Story14 | C11 | 50 MPa RC Column (70 cm x 70 cm) | Column | 50MPa | Concrete Rectangular | 700 | 700 | 4900 | 3125 | 1.53 | 3746.18 | G300E | 94257291.67 | 739.58 | G300E | 0 | 0
303 | Story14 | C12 | 50 MPa RC Column (70 cm x 70 cm) | Column | 50MPa | Concrete Rectangular | 700 | 700 | 4900 | 3125 | 1.53 | 3746.18 | G300E | 15312500 | 120.15 | G300E | 0 | 0
304 | Story14 | C13 | 50 MPa RC Column (70 cm x 70 cm) | Column | 50MPa | Concrete Rectangular | 700 | 700 | 4900 | 3125 | 1.53 | 3746.18 | G300E | 15312500 | 120.15 | G300E | 0 | 0
305 | Story14 | C14 | 50 MPa RC Column (70 cm x 70 cm) | Column | 50MPa | Concrete Rectangular | 700 | 700 | 4900 | 3125 | 1.53 | 3746.18 | G300E | 94255208.33 | 739.56 | G300E | 0 | 0
306 | Story14 | C15 | 50 MPa RC Column (70 cm x 70 cm) | Column | 50MPa | Concrete Rectangular | 700 | 700 | 4900 | 3125 | 1.53 | 3746.18 | G300E | 98351041.67 | 771.7 | G300E | 0 | 0
307 | Story14 | C16 | 50 MPa RC Column (70 cm x 70 cm) | Column | 50MPa | Concrete Rectangular | 700 | 700 | 4900 | 3125 | 1.53 | 3746.18 | G300E | 15312500 | 120.15 | G300E | 0 | 0
308 | Story14 | C17 | 50 MPa RC Column (70 cm x 70 cm) | Column | 50MPa | Concrete Rectangular | 700 | 700 | 4900 | 3125 | 1.53 | 3746.18 | G300E | 15312500 | 120.15 | G300E | 0 | 0
309 | Story14 | C18 | 50 MPa RC Column (70 cm x 70 cm) | Column | 50MPa | Concrete Rectangular | 700 | 700 | 4900 | 3125 | 1.53 | 3746.18 | G300E | 94257291.67 | 739.58 | G300E | 0 | 0
310 | Story14 | C19 | 50 MPa RC Column (70 cm x 70 cm) | Column | 50MPa | Concrete Rectangular | 700 | 700 | 4900 | 3125 | 1.53 | 3746.18 | G300E | 86835416.67 | 681.34 | G300E | 0 | 0
311 | Story14 | C2 | 50 MPa RC Column (70 cm x 70 cm) | Column | 50MPa | Concrete Rectangular | 700 | 700 | 4900 | 3125 | 1.53 | 3746.18 | G300E | 15312500 | 120.15 | G300E | 0 | 0
312 | Story14 | C20 | 50 MPa RC Column (70 cm x 70 cm) | Column | 50MPa | Concrete Rectangular | 700 | 700 | 4900 | 3125 | 1.53 | 3746.18 | G300E | 15312500 | 120.15 | G300E | 0 | 0
313 | Story14 | C21 | 50 MPa RC Column (70 cm x 70 cm) | Column | 50MPa | Concrete Rectangular | 700 | 700 | 4900 | 3125 | 1.53 | 3746.18 | G300E | 15312500 | 120.15 | G300E | 0 | 0
314 | Story14 | C22 | 50 MPa RC Column (70 cm x 70 cm) | Column | 50MPa | Concrete Rectangular | 700 | 700 | 4900 | 3125 | 1.53 | 3746.18 | G300E | 86833333.33 | 681.33 | G300E | 0 | 0
315 | Story14 | C23 | 50 MPa RC Column (70 cm x 70 cm) | Column | 50MPa | Concrete Rectangular | 700 | 700 | 4900 | 3125 | 1.53 | 3746.18 | G300E | 94252083.33 | 739.54 | G300E | 0 | 0
316 | Story14 | C24 | 50 MPa RC Column (70 cm x 70 cm) | Column | 50MPa | Concrete Rectangular | 700 | 700 | 4900 | 3125 | 1.53 | 3746.18 | G300E | 15312500 | 120.15 | G300E | 0 | 0
317 | Story14 | C25 | 50 MPa RC Column (70 cm x 70 cm) | Column | 50MPa | Concrete Rectangular | 700 | 700 | 4900 | 3125 | 1.53 | 3746.18 | G300E | 19009375 | 149.15 | G300E | 0 | 0
318 | Story14 | C26 | 50 MPa RC Column (70 cm x 70 cm) | Column | 50MPa | Concrete Rectangular | 700 | 700 | 4900 | 3125 | 1.53 | 3746.18 | G300E | 15312500 | 120.15 | G300E | 0 | 0
319 | Story14 | C27 | 50 MPa RC Column (70 cm x 70 cm) | Column | 50MPa | Concrete Rectangular | 700 | 700 | 4900 | 3125 | 1.53 | 3746.18 | G300E | 15312500 | 120.15 | G300E | 0 | 0
320 | Story14 | C3 | 50 MPa RC Column (70 cm x 70 cm) | Column | 50MPa | Concrete Rectangular | 700 | 700 | 4900 | 3125 | 1.53 | 3746.18 | G300E | 15312500 | 120.15 | G300E | 0 | 0
321 | Story14 | C30 | 50 MPa RC Column (70 cm x 70 cm) | Column | 50MPa | Concrete Rectangular | 700 | 700 | 4900 | 3125 | 1.53 | 3746.18 | G300E | 15312500 | 120.15 | G300E | 0 | 0
322 | Story14 | C31 | 50 MPa RC Column (70 cm x 70 cm) | Column | 50MPa | Concrete Rectangular | 700 | 700 | 4900 | 3125 | 1.53 | 3746.18 | G300E | 15312500 | 120.15 | G300E | 0 | 0
323 | Story14 | C32 | 50 MPa RC Column (70 cm x 70 cm) | Column | 50MPa | Concrete Rectangular | 700 | 700 | 4900 | 3125 | 1.53 | 3746.18 | G300E | 18981250 | 148.93 | G300E | 0 | 0
324 | Story14 | C33 | 50 MPa RC Column (70 cm x 70 cm) | Column | 50MPa | Concrete Rectangular | 700 | 700 | 4900 | 3125 | 1.53 | 3746.18 | G300E | 19007291.67 | 149.14 | G300E | 0 | 0
325 | Story14 | C34 | 50 MPa RC Column (70 cm x 70 cm) | Column | 50MPa | Concrete Rectangular | 700 | 700 | 4900 | 3125 | 1.53 | 3746.18 | G300E | 15312500 | 120.15 | G300E | 0 | 0
326 | Story14 | C35 | 50 MPa RC Column (70 cm x 70 cm) | Column | 50MPa | Concrete Rectangular | 700 | 700 | 4900 | 3125 | 1.53 | 3746.18 | G300E | 15312500 | 120.15 | G300E | 0 | 0
327 | Story14 | C38 | 50 MPa RC Column (70 cm x 70 cm) | Column | 50MPa | Concrete Rectangular | 700 | 700 | 4900 | 3125 | 1.53 | 3746.18 | G300E | 15312500 | 120.15 | G300E | 0 | 0
328 | Story14 | C39 | 50 MPa RC Column (70 cm x 70 cm) | Column | 50MPa | Concrete Rectangular | 700 | 700 | 4900 | 3125 | 1.53 | 3746.18 | G300E | 15312500 | 120.15 | G300E | 0 | 0
329 | Story14 | C4 | 50 MPa RC Column (70 cm x 70 cm) | Column | 50MPa | Concrete Rectangular | 700 | 700 | 4900 | 3125 | 1.53 | 3746.18 | G300E | 19008333.33 | 149.15 | G300E | 0 | 0
330 | Story14 | C40 | 50 MPa RC Column (70 cm x 70 cm) | Column | 50MPa | Concrete Rectangular | 700 | 700 | 4900 | 3125 | 1.53 | 3746.18 | G300E | 18962500 | 148.79 | G300E | 0 | 0
331 | Story14 | C41 | 50 MPa RC Column (70 cm x 70 cm) | Column | 50MPa | Concrete Rectangular | 700 | 700 | 4900 | 3125 | 1.53 | 3746.18 | G300E | 15312500 | 120.15 | G300E | 0 | 0
332 | Story14 | C42 | 50 MPa RC Column (70 cm x 70 cm) | Column | 50MPa | Concrete Rectangular | 700 | 700 | 4900 | 3125 | 1.53 | 3746.18 | G300E | 94256250 | 739.57 | G300E | 0 | 0
333 | Story14 | C43 | 50 MPa RC Column (70 cm x 70 cm) | Column | 50MPa | Concrete Rectangular | 700 | 700 | 4900 | 3125 | 1.53 | 3746.18 | G300E | 86835416.67 | 681.34 | G300E | 0 | 0
334 | Story14 | C44 | 50 MPa RC Column (70 cm x 70 cm) | Column | 50MPa | Concrete Rectangular | 700 | 700 | 4900 | 3125 | 1.53 | 3746.18 | G300E | 15312500 | 120.15 | G300E | 0 | 0
335 | Story14 | C45 | 50 MPa RC Column (70 cm x 70 cm) | Column | 50MPa | Concrete Rectangular | 700 | 700 | 4900 | 3125 | 1.53 | 3746.18 | G300E | 15312500 | 120.15 | G300E | 0 | 0
336 | Story14 | C46 | 50 MPa RC Column (70 cm x 70 cm) | Column | 50MPa | Concrete Rectangular | 700 | 700 | 4900 | 3125 | 1.53 | 3746.18 | G300E | 87208333.33 | 684.27 | G300E | 0 | 0
337 | Story14 | C47 | 50 MPa RC Column (70 cm x 70 cm) | Column | 50MPa | Concrete Rectangular | 700 | 700 | 4900 | 3125 | 1.53 | 3746.18 | G300E | 94105208.33 | 738.38 | G300E | 0 | 0
338 | Story14 | C48 | 50 MPa RC Column (70 cm x 70 cm) | Column | 50MPa | Concrete Rectangular | 700 | 700 | 4900 | 3125 | 1.53 | 3746.18 | G300E | 15312500 | 120.15 | G300E | 0 | 0
339 | Story14 | C49 | 50 MPa RC Column (70 cm x 70 cm) | Column | 50MPa | Concrete Rectangular | 700 | 700 | 4900 | 3125 | 1.53 | 3746.18 | G300E | 15312500 | 120.15 | G300E | 0 | 0
340 | Story14 | C5 | 50 MPa RC Column (70 cm x 70 cm) | Column | 50MPa | Concrete Rectangular | 700 | 700 | 4900 | 3125 | 1.53 | 3746.18 | G300E | 19006250 | 149.13 | G300E | 0 | 0
341 | Story14 | C50 | 50 MPa RC Column (70 cm x 70 cm) | Column | 50MPa | Concrete Rectangular | 700 | 700 | 4900 | 3125 | 1.53 | 3746.18 | G300E | 98351041.67 | 771.7 | G300E | 0 | 0
342 | Story14 | C51 | 50 MPa RC Column (70 cm x 70 cm) | Column | 50MPa | Concrete Rectangular | 700 | 700 | 4900 | 3125 | 1.53 | 3746.18 | G300E | 94252083.33 | 739.54 | G300E | 0 | 0
343 | Story14 | C52 | 50 MPa RC Column (70 cm x 70 cm) | Column | 50MPa | Concrete Rectangular | 700 | 700 | 4900 | 3125 | 1.53 | 3746.18 | G300E | 15312500 | 120.15 | G300E | 0 | 0
344 | Story14 | C53 | 50 MPa RC Column (70 cm x 70 cm) | Column | 50MPa | Concrete Rectangular | 700 | 700 | 4900 | 3125 | 1.53 | 3746.18 | G300E | 15312500 | 120.15 | G300E | 0 | 0
345 | Story14 | C54 | 50 MPa RC Column (70 cm x 70 cm) | Column | 50MPa | Concrete Rectangular | 700 | 700 | 4900 | 3125 | 1.53 | 3746.18 | G300E | 94096875 | 738.32 | G300E | 0 | 0
346 | Story14 | C55 | 50 MPa RC Column (70 cm x 70 cm) | Column | 50MPa | Concrete Rectangular | 700 | 700 | 4900 | 3125 | 1.53 | 3746.18 | G300E | 98754166.67 | 774.86 | G300E | 0 | 0
347 | Story14 | C56 | 50 MPa RC Column (70 cm x 70 cm) | Column | 50MPa | Concrete Rectangular | 700 | 700 | 4900 | 3125 | 1.53 | 3746.18 | G300E | 15312500 | 120.15 | G300E | 0 | 0
348 | Story14 | C57 | 50 MPa RC Column (70 cm x 70 cm) | Column | 50MPa | Concrete Rectangular | 700 | 700 | 4900 | 3125 | 1.53 | 3746.18 | G300E | 15731250 | 123.43 | G300E | 0 | 0
349 | Story14 | C58 | 50 MPa RC Column (70 cm x 70 cm) | Column | 50MPa | Concrete Rectangular | 700 | 700 | 4900 | 3125 | 1.53 | 3746.18 | G300E | 15312500 | 120.15 | G300E | 0 | 0
350 | Story14 | C59 | 50 MPa RC Column (70 cm x 70 cm) | Column | 50MPa | Concrete Rectangular | 700 | 700 | 4900 | 3125 | 1.53 | 3746.18 | G300E | 15312500 | 120.15 | G300E | 0 | 0
351 | Story14 | C6 | 50 MPa RC Column (70 cm x 70 cm) | Column | 50MPa | Concrete Rectangular | 700 | 700 | 4900 | 3125 | 1.53 | 3746.18 | G300E | 15312500 | 120.15 | G300E | 0 | 0
352 | Story14 | C60 | 50 MPa RC Column (70 cm x 70 cm) | Column | 50MPa | Concrete Rectangular | 700 | 700 | 4900 | 3125 | 1.53 | 3746.18 | G300E | 18981250 | 148.93 | G300E | 0 | 0
353 | Story14 | C61 | 50 MPa RC Column (70 cm x 70 cm) | Column | 50MPa | Concrete Rectangular | 700 | 700 | 4900 | 3125 | 1.53 | 3746.18 | G300E | 18959375 | 148.76 | G300E | 0 | 0
354 | Story14 | C62 | 50 MPa RC Column (70 cm x 70 cm) | Column | 50MPa | Concrete Rectangular | 700 | 700 | 4900 | 3125 | 1.53 | 3746.18 | G300E | 15312500 | 120.15 | G300E | 0 | 0
355 | Story14 | C63 | 50 MPa RC Column (70 cm x 70 cm) | Column | 50MPa | Concrete Rectangular | 700 | 700 | 4900 | 3125 | 1.53 | 3746.18 | G300E | 15312500 | 120.15 | G300E | 0 | 0
356 | Story14 | C64 | 50 MPa RC Column (70 cm x 70 cm) | Column | 50MPa | Concrete Rectangular | 700 | 700 | 4900 | 3125 | 1.53 | 3746.18 | G300E | 15617708.33 | 122.54 | G300E | 0 | 0
357 | Story14 | C7 | 50 MPa RC Column (70 cm x 70 cm) | Column | 50MPa | Concrete Rectangular | 700 | 700 | 4900 | 3125 | 1.53 | 3746.18 | G300E | 15312500 | 120.15 | G300E | 0 | 0
358 | Story14 | C8 | 50 MPa RC Column (70 cm x 70 cm) | Column | 50MPa | Concrete Rectangular | 700 | 700 | 4900 | 3125 | 1.53 | 3746.18 | G300E | 15731250 | 123.43 | G300E | 0 | 0
359 | Story14 | C9 | 50 MPa RC Column (70 cm x 70 cm) | Column | 50MPa | Concrete Rectangular | 700 | 700 | 4900 | 3125 | 1.53 | 3746.18 | G300E | 15312500 | 120.15 | G300E | 0 | 0
360 | Story15 | C1 | 50 MPa RC Column (67.5 cm x 67.5 cm) | Column | 50MPa | Concrete Rectangular | 675 | 675 | 4556.3 | 3100 | 1.41 | 3455.5 | G300E | 14123600 | 110.82 | G300E | 0 | 0
361 | Story15 | C10 | 50 MPa RC Column (67.5 cm x 67.5 cm) | Column | 50MPa | Concrete Rectangular | 675 | 675 | 4556.3 | 3100 | 1.41 | 3455.5 | G300E | 101582866.67 | 797.06 | G300E | 0 | 0
362 | Story15 | C11 | 50 MPa RC Column (67.5 cm x 67.5 cm) | Column | 50MPa | Concrete Rectangular | 675 | 675 | 4556.3 | 3100 | 1.41 | 3455.5 | G300E | 97877333.33 | 767.98 | G300E | 0 | 0
363 | Story15 | C12 | 50 MPa RC Column (67.5 cm x 67.5 cm) | Column | 50MPa | Concrete Rectangular | 675 | 675 | 4556.3 | 3100 | 1.41 | 3455.5 | G300E | 14123600 | 110.82 | G300E | 0 | 0
364 | Story15 | C13 | 50 MPa RC Column (67.5 cm x 67.5 cm) | Column | 50MPa | Concrete Rectangular | 675 | 675 | 4556.3 | 3100 | 1.41 | 3455.5 | G300E | 14123600 | 110.82 | G300E | 0 | 0
365 | Story15 | C14 | 50 MPa RC Column (67.5 cm x 67.5 cm) | Column | 50MPa | Concrete Rectangular | 675 | 675 | 4556.3 | 3100 | 1.41 | 3455.5 | G300E | 97874233.33 | 767.96 | G300E | 0 | 0
366 | Story15 | C15 | 50 MPa RC Column (67.5 cm x 67.5 cm) | Column | 50MPa | Concrete Rectangular | 675 | 675 | 4556.3 | 3100 | 1.41 | 3455.5 | G300E | 101576666.67 | 797.01 | G300E | 0 | 0
367 | Story15 | C16 | 50 MPa RC Column (67.5 cm x 67.5 cm) | Column | 50MPa | Concrete Rectangular | 675 | 675 | 4556.3 | 3100 | 1.41 | 3455.5 | G300E | 14123600 | 110.82 | G300E | 0 | 0
368 | Story15 | C17 | 50 MPa RC Column (67.5 cm x 67.5 cm) | Column | 50MPa | Concrete Rectangular | 675 | 675 | 4556.3 | 3100 | 1.41 | 3455.5 | G300E | 14123600 | 110.82 | G300E | 0 | 0
369 | Story15 | C18 | 50 MPa RC Column (67.5 cm x 67.5 cm) | Column | 50MPa | Concrete Rectangular | 675 | 675 | 4556.3 | 3100 | 1.41 | 3455.5 | G300E | 97877333.33 | 767.98 | G300E | 0 | 0
370 | Story15 | C19 | 50 MPa RC Column (67.5 cm x 67.5 cm) | Column | 50MPa | Concrete Rectangular | 675 | 675 | 4556.3 | 3100 | 1.41 | 3455.5 | G300E | 90275100 | 708.33 | G300E | 0 | 0
371 | Story15 | C2 | 50 MPa RC Column (67.5 cm x 67.5 cm) | Column | 50MPa | Concrete Rectangular | 675 | 675 | 4556.3 | 3100 | 1.41 | 3455.5 | G300E | 14123600 | 110.82 | G300E | 0 | 0
372 | Story15 | C20 | 50 MPa RC Column (67.5 cm x 67.5 cm) | Column | 50MPa | Concrete Rectangular | 675 | 675 | 4556.3 | 3100 | 1.41 | 3455.5 | G300E | 14123600 | 110.82 | G300E | 0 | 0
373 | Story15 | C21 | 50 MPa RC Column (67.5 cm x 67.5 cm) | Column | 50MPa | Concrete Rectangular | 675 | 675 | 4556.3 | 3100 | 1.41 | 3455.5 | G300E | 14123600 | 110.82 | G300E | 0 | 0
374 | Story15 | C22 | 50 MPa RC Column (67.5 cm x 67.5 cm) | Column | 50MPa | Concrete Rectangular | 675 | 675 | 4556.3 | 3100 | 1.41 | 3455.5 | G300E | 90273033.33 | 708.32 | G300E | 0 | 0
375 | Story15 | C23 | 50 MPa RC Column (67.5 cm x 67.5 cm) | Column | 50MPa | Concrete Rectangular | 675 | 675 | 4556.3 | 3100 | 1.41 | 3455.5 | G300E | 97871133.33 | 767.93 | G300E | 0 | 0
376 | Story15 | C24 | 50 MPa RC Column (67.5 cm x 67.5 cm) | Column | 50MPa | Concrete Rectangular | 675 | 675 | 4556.3 | 3100 | 1.41 | 3455.5 | G300E | 14123600 | 110.82 | G300E | 0 | 0
377 | Story15 | C25 | 50 MPa RC Column (67.5 cm x 67.5 cm) | Column | 50MPa | Concrete Rectangular | 675 | 675 | 4556.3 | 3100 | 1.41 | 3455.5 | G300E | 14123600 | 110.82 | G300E | 0 | 0
378 | Story15 | C26 | 50 MPa RC Column (67.5 cm x 67.5 cm) | Column | 50MPa | Concrete Rectangular | 675 | 675 | 4556.3 | 3100 | 1.41 | 3455.5 | G300E | 14123600 | 110.82 | G300E | 0 | 0
379 | Story15 | C27 | 50 MPa RC Column (67.5 cm x 67.5 cm) | Column | 50MPa | Concrete Rectangular | 675 | 675 | 4556.3 | 3100 | 1.41 | 3455.5 | G300E | 14123600 | 110.82 | G300E | 0 | 0
380 | Story15 | C3 | 50 MPa RC Column (67.5 cm x 67.5 cm) | Column | 50MPa | Concrete Rectangular | 675 | 675 | 4556.3 | 3100 | 1.41 | 3455.5 | G300E | 14123600 | 110.82 | G300E | 0 | 0
381 | Story15 | C30 | 50 MPa RC Column (67.5 cm x 67.5 cm) | Column | 50MPa | Concrete Rectangular | 675 | 675 | 4556.3 | 3100 | 1.41 | 3455.5 | G300E | 14123600 | 110.82 | G300E | 0 | 0
382 | Story15 | C31 | 50 MPa RC Column (67.5 cm x 67.5 cm) | Column | 50MPa | Concrete Rectangular | 675 | 675 | 4556.3 | 3100 | 1.41 | 3455.5 | G300E | 14123600 | 110.82 | G300E | 0 | 0
383 | Story15 | C32 | 50 MPa RC Column (67.5 cm x 67.5 cm) | Column | 50MPa | Concrete Rectangular | 675 | 675 | 4556.3 | 3100 | 1.41 | 3455.5 | G300E | 14123600 | 110.82 | G300E | 0 | 0
384 | Story15 | C33 | 50 MPa RC Column (67.5 cm x 67.5 cm) | Column | 50MPa | Concrete Rectangular | 675 | 675 | 4556.3 | 3100 | 1.41 | 3455.5 | G300E | 14123600 | 110.82 | G300E | 0 | 0
385 | Story15 | C34 | 50 MPa RC Column (67.5 cm x 67.5 cm) | Column | 50MPa | Concrete Rectangular | 675 | 675 | 4556.3 | 3100 | 1.41 | 3455.5 | G300E | 14123600 | 110.82 | G300E | 0 | 0
386 | Story15 | C35 | 50 MPa RC Column (67.5 cm x 67.5 cm) | Column | 50MPa | Concrete Rectangular | 675 | 675 | 4556.3 | 3100 | 1.41 | 3455.5 | G300E | 14123600 | 110.82 | G300E | 0 | 0
387 | Story15 | C38 | 50 MPa RC Column (67.5 cm x 67.5 cm) | Column | 50MPa | Concrete Rectangular | 675 | 675 | 4556.3 | 3100 | 1.41 | 3455.5 | G300E | 14123600 | 110.82 | G300E | 0 | 0
388 | Story15 | C39 | 50 MPa RC Column (67.5 cm x 67.5 cm) | Column | 50MPa | Concrete Rectangular | 675 | 675 | 4556.3 | 3100 | 1.41 | 3455.5 | G300E | 14123600 | 110.82 | G300E | 0 | 0
389 | Story15 | C4 | 50 MPa RC Column (67.5 cm x 67.5 cm) | Column | 50MPa | Concrete Rectangular | 675 | 675 | 4556.3 | 3100 | 1.41 | 3455.5 | G300E | 14123600 | 110.82 | G300E | 0 | 0
390 | Story15 | C40 | 50 MPa RC Column (67.5 cm x 67.5 cm) | Column | 50MPa | Concrete Rectangular | 675 | 675 | 4556.3 | 3100 | 1.41 | 3455.5 | G300E | 14123600 | 110.82 | G300E | 0 | 0
391 | Story15 | C41 | 50 MPa RC Column (67.5 cm x 67.5 cm) | Column | 50MPa | Concrete Rectangular | 675 | 675 | 4556.3 | 3100 | 1.41 | 3455.5 | G300E | 14123600 | 110.82 | G300E | 0 | 0
392 | Story15 | C42 | 50 MPa RC Column (67.5 cm x 67.5 cm) | Column | 50MPa | Concrete Rectangular | 675 | 675 | 4556.3 | 3100 | 1.41 | 3455.5 | G300E | 97875266.67 | 767.97 | G300E | 0 | 0
393 | Story15 | C43 | 50 MPa RC Column (67.5 cm x 67.5 cm) | Column | 50MPa | Concrete Rectangular | 675 | 675 | 4556.3 | 3100 | 1.41 | 3455.5 | G300E | 90275100 | 708.33 | G300E | 0 | 0
394 | Story15 | C44 | 50 MPa RC Column (67.5 cm x 67.5 cm) | Column | 50MPa | Concrete Rectangular | 675 | 675 | 4556.3 | 3100 | 1.41 | 3455.5 | G300E | 14123600 | 110.82 | G300E | 0 | 0
395 | Story15 | C45 | 50 MPa RC Column (67.5 cm x 67.5 cm) | Column | 50MPa | Concrete Rectangular | 675 | 675 | 4556.3 | 3100 | 1.41 | 3455.5 | G300E | 14123600 | 110.82 | G300E | 0 | 0
396 | Story15 | C46 | 50 MPa RC Column (67.5 cm x 67.5 cm) | Column | 50MPa | Concrete Rectangular | 675 | 675 | 4556.3 | 3100 | 1.41 | 3455.5 | G300E | 90645033.33 | 711.23 | G300E | 0 | 0
397 | Story15 | C47 | 50 MPa RC Column (67.5 cm x 67.5 cm) | Column | 50MPa | Concrete Rectangular | 675 | 675 | 4556.3 | 3100 | 1.41 | 3455.5 | G300E | 97755400 | 767.03 | G300E | 0 | 0
398 | Story15 | C48 | 50 MPa RC Column (67.5 cm x 67.5 cm) | Column | 50MPa | Concrete Rectangular | 675 | 675 | 4556.3 | 3100 | 1.41 | 3455.5 | G300E | 14123600 | 110.82 | G300E | 0 | 0
399 | Story15 | C49 | 50 MPa RC Column (67.5 cm x 67.5 cm) | Column | 50MPa | Concrete Rectangular | 675 | 675 | 4556.3 | 3100 | 1.41 | 3455.5 | G300E | 14123600 | 110.82 | G300E | 0 | 0
400 | Story15 | C5 | 50 MPa RC Column (67.5 cm x 67.5 cm) | Column | 50MPa | Concrete Rectangular | 675 | 675 | 4556.3 | 3100 | 1.41 | 3455.5 | G300E | 14123600 | 110.82 | G300E | 0 | 0
401 | Story15 | C50 | 50 MPa RC Column (67.5 cm x 67.5 cm) | Column | 50MPa | Concrete Rectangular | 675 | 675 | 4556.3 | 3100 | 1.41 | 3455.5 | G300E | 101576666.67 | 797.01 | G300E | 0 | 0
402 | Story15 | C51 | 50 MPa RC Column (67.5 cm x 67.5 cm) | Column | 50MPa | Concrete Rectangular | 675 | 675 | 4556.3 | 3100 | 1.41 | 3455.5 | G300E | 97871133.33 | 767.93 | G300E | 0 | 0
403 | Story15 | C52 | 50 MPa RC Column (67.5 cm x 67.5 cm) | Column | 50MPa | Concrete Rectangular | 675 | 675 | 4556.3 | 3100 | 1.41 | 3455.5 | G300E | 14123600 | 110.82 | G300E | 0 | 0
404 | Story15 | C53 | 50 MPa RC Column (67.5 cm x 67.5 cm) | Column | 50MPa | Concrete Rectangular | 675 | 675 | 4556.3 | 3100 | 1.41 | 3455.5 | G300E | 14123600 | 110.82 | G300E | 0 | 0
405 | Story15 | C54 | 50 MPa RC Column (67.5 cm x 67.5 cm) | Column | 50MPa | Concrete Rectangular | 675 | 675 | 4556.3 | 3100 | 1.41 | 3455.5 | G300E | 97747133.33 | 766.96 | G300E | 0 | 0
406 | Story15 | C55 | 50 MPa RC Column (67.5 cm x 67.5 cm) | Column | 50MPa | Concrete Rectangular | 675 | 675 | 4556.3 | 3100 | 1.41 | 3455.5 | G300E | 101917666.67 | 799.68 | G300E | 0 | 0
407 | Story15 | C56 | 50 MPa RC Column (67.5 cm x 67.5 cm) | Column | 50MPa | Concrete Rectangular | 675 | 675 | 4556.3 | 3100 | 1.41 | 3455.5 | G300E | 14123600 | 110.82 | G300E | 0 | 0
408 | Story15 | C57 | 50 MPa RC Column (67.5 cm x 67.5 cm) | Column | 50MPa | Concrete Rectangular | 675 | 675 | 4556.3 | 3100 | 1.41 | 3455.5 | G300E | 14123600 | 110.82 | G300E | 0 | 0
409 | Story15 | C58 | 50 MPa RC Column (67.5 cm x 67.5 cm) | Column | 50MPa | Concrete Rectangular | 675 | 675 | 4556.3 | 3100 | 1.41 | 3455.5 | G300E | 14123600 | 110.82 | G300E | 0 | 0
410 | Story15 | C59 | 50 MPa RC Column (67.5 cm x 67.5 cm) | Column | 50MPa | Concrete Rectangular | 675 | 675 | 4556.3 | 3100 | 1.41 | 3455.5 | G300E | 14123600 | 110.82 | G300E | 0 | 0
411 | Story15 | C6 | 50 MPa RC Column (67.5 cm x 67.5 cm) | Column | 50MPa | Concrete Rectangular | 675 | 675 | 4556.3 | 3100 | 1.41 | 3455.5 | G300E | 14123600 | 110.82 | G300E | 0 | 0
412 | Story15 | C60 | 50 MPa RC Column (67.5 cm x 67.5 cm) | Column | 50MPa | Concrete Rectangular | 675 | 675 | 4556.3 | 3100 | 1.41 | 3455.5 | G300E | 14123600 | 110.82 | G300E | 0 | 0
413 | Story15 | C61 | 50 MPa RC Column (67.5 cm x 67.5 cm) | Column | 50MPa | Concrete Rectangular | 675 | 675 | 4556.3 | 3100 | 1.41 | 3455.5 | G300E | 14123600 | 110.82 | G300E | 0 | 0
414 | Story15 | C62 | 50 MPa RC Column (67.5 cm x 67.5 cm) | Column | 50MPa | Concrete Rectangular | 675 | 675 | 4556.3 | 3100 | 1.41 | 3455.5 | G300E | 14123600 | 110.82 | G300E | 0 | 0
415 | Story15 | C63 | 50 MPa RC Column (67.5 cm x 67.5 cm) | Column | 50MPa | Concrete Rectangular | 675 | 675 | 4556.3 | 3100 | 1.41 | 3455.5 | G300E | 14123600 | 110.82 | G300E | 0 | 0
416 | Story15 | C64 | 50 MPa RC Column (67.5 cm x 67.5 cm) | Column | 50MPa | Concrete Rectangular | 675 | 675 | 4556.3 | 3100 | 1.41 | 3455.5 | G300E | 14123600 | 110.82 | G300E | 0 | 0
417 | Story15 | C7 | 50 MPa RC Column (67.5 cm x 67.5 cm) | Column | 50MPa | Concrete Rectangular | 675 | 675 | 4556.3 | 3100 | 1.41 | 3455.5 | G300E | 14123600 | 110.82 | G300E | 0 | 0
418 | Story15 | C8 | 50 MPa RC Column (67.5 cm x 67.5 cm) | Column | 50MPa | Concrete Rectangular | 675 | 675 | 4556.3 | 3100 | 1.41 | 3455.5 | G300E | 14123600 | 110.82 | G300E | 0 | 0
419 | Story15 | C9 | 50 MPa RC Column (67.5 cm x 67.5 cm) | Column | 50MPa | Concrete Rectangular | 675 | 675 | 4556.3 | 3100 | 1.41 | 3455.5 | G300E | 14123600 | 110.82 | G300E | 0 | 0
420 | Story15 | D1 | 50 MPa RC Column (75 cm x 75 cm) | Column | 50MPa | Concrete Rectangular | 750 | 750 | 5625 | 8005.6 | 4.5 | 11016.88 | G300E | 45031500 | 353.33 | G300E | 0 | 0
421 | Story15 | D10 | 50 MPa RC Column (75 cm x 75 cm) | Column | 50MPa | Concrete Rectangular | 750 | 750 | 5625 | 8005.6 | 4.5 | 11016.88 | G300E | 45031500 | 353.33 | G300E | 0 | 0
422 | Story15 | D100 | 50 MPa RC Column (75 cm x 75 cm) | Column | 50MPa | Concrete Rectangular | 750 | 750 | 5625 | 8005.6 | 4.5 | 11016.88 | G300E | 45031500 | 353.33 | G300E | 0 | 0
423 | Story15 | D101 | 50 MPa RC Column (75 cm x 75 cm) | Column | 50MPa | Concrete Rectangular | 750 | 750 | 5625 | 8005.6 | 4.5 | 11016.88 | G300E | 45031500 | 353.33 | G300E | 0 | 0
424 | Story15 | D102 | 50 MPa RC Column (75 cm x 75 cm) | Column | 50MPa | Concrete Rectangular | 750 | 750 | 5625 | 8005.6 | 4.5 | 11016.88 | G300E | 45031500 | 353.33 | G300E | 0 | 0
425 | Story15 | D103 | 50 MPa RC Column (75 cm x 75 cm) | Column | 50MPa | Concrete Rectangular | 750 | 750 | 5625 | 8005.6 | 4.5 | 11016.88 | G300E | 45031500 | 353.33 | G300E | 0 | 0
426 | Story15 | D104 | 50 MPa RC Column (75 cm x 75 cm) | Column | 50MPa | Concrete Rectangular | 750 | 750 | 5625 | 8005.6 | 4.5 | 11016.88 | G300E | 45031500 | 353.33 | G300E | 0 | 0
427 | Story15 | D11 | 50 MPa RC Column (75 cm x 75 cm) | Column | 50MPa | Concrete Rectangular | 750 | 750 | 5625 | 8005.6 | 4.5 | 11016.88 | G300E | 45031500 | 353.33 | G300E | 0 | 0
428 | Story15 | D12 | 50 MPa RC Column (75 cm x 75 cm) | Column | 50MPa | Concrete Rectangular | 750 | 750 | 5625 | 8005.6 | 4.5 | 11016.88 | G300E | 45031500 | 353.33 | G300E | 0 | 0
429 | Story15 | D13 | 50 MPa RC Column (75 cm x 75 cm) | Column | 50MPa | Concrete Rectangular | 750 | 750 | 5625 | 8005.6 | 4.5 | 11016.88 | G300E | 55250648.4 | 433.52 | G300E | 0 | 0
430 | Story15 | D14 | 50 MPa RC Column (75 cm x 75 cm) | Column | 50MPa | Concrete Rectangular | 750 | 750 | 5625 | 8005.6 | 4.5 | 11016.88 | G300E | 55160585.4 | 432.81 | G300E | 0 | 0
431 | Story15 | D15 | 50 MPa RC Column (75 cm x 75 cm) | Column | 50MPa | Concrete Rectangular | 750 | 750 | 5625 | 8005.6 | 4.5 | 11016.88 | G300E | 45031500 | 353.33 | G300E | 0 | 0
432 | Story15 | D16 | 50 MPa RC Column (75 cm x 75 cm) | Column | 50MPa | Concrete Rectangular | 750 | 750 | 5625 | 8005.6 | 4.5 | 11016.88 | G300E | 45031500 | 353.33 | G300E | 0 | 0
433 | Story15 | D17 | 50 MPa RC Column (75 cm x 75 cm) | Column | 50MPa | Concrete Rectangular | 750 | 750 | 5625 | 8005.6 | 4.5 | 11016.88 | G300E | 144122815.4 | 1130.84 | G300E | 10507350 | 82.44
434 | Story15 | D18 | 50 MPa RC Column (75 cm x 75 cm) | Column | 50MPa | Concrete Rectangular | 750 | 750 | 5625 | 8005.6 | 4.5 | 11016.88 | G300E | 143672500.4 | 1127.31 | G300E | 10507350 | 82.44
435 | Story15 | D19 | 50 MPa RC Column (75 cm x 75 cm) | Column | 50MPa | Concrete Rectangular | 750 | 750 | 5625 | 8005.6 | 4.5 | 11016.88 | G300E | 45031500 | 353.33 | G300E | 0 | 0
436 | Story15 | D2 | 50 MPa RC Column (75 cm x 75 cm) | Column | 50MPa | Concrete Rectangular | 750 | 750 | 5625 | 8005.6 | 4.5 | 11016.88 | G300E | 45031500 | 353.33 | G300E | 0 | 0
437 | Story15 | D20 | 50 MPa RC Column (75 cm x 75 cm) | Column | 50MPa | Concrete Rectangular | 750 | 750 | 5625 | 8005.6 | 4.5 | 11016.88 | G300E | 45031500 | 353.33 | G300E | 0 | 0
438 | Story15 | D21 | 50 MPa RC Column (75 cm x 75 cm) | Column | 50MPa | Concrete Rectangular | 750 | 750 | 5625 | 8005.6 | 4.5 | 11016.88 | G300E | 45031500 | 353.33 | G300E | 0 | 0
439 | Story15 | D22 | 50 MPa RC Column (75 cm x 75 cm) | Column | 50MPa | Concrete Rectangular | 750 | 750 | 5625 | 8005.6 | 4.5 | 11016.88 | G300E | 55140571.4 | 432.65 | G300E | 0 | 0
440 | Story15 | D23 | 50 MPa RC Column (75 cm x 75 cm) | Column | 50MPa | Concrete Rectangular | 750 | 750 | 5625 | 8005.6 | 4.5 | 11016.88 | G300E | 143308245.6 | 1124.45 | G300E | 10507350 | 82.44
441 | Story15 | D24 | 50 MPa RC Column (75 cm x 75 cm) | Column | 50MPa | Concrete Rectangular | 750 | 750 | 5625 | 8005.6 | 4.5 | 11016.88 | G300E | 45031500 | 353.33 | G300E | 0 | 0
442 | Story15 | D25 | 50 MPa RC Column (75 cm x 75 cm) | Column | 50MPa | Concrete Rectangular | 750 | 750 | 5625 | 8005.6 | 4.5 | 11016.88 | G300E | 45031500 | 353.33 | G300E | 0 | 0
443 | Story15 | D26 | 50 MPa RC Column (75 cm x 75 cm) | Column | 50MPa | Concrete Rectangular | 750 | 750 | 5625 | 8005.6 | 4.5 | 11016.88 | G300E | 45031500 | 353.33 | G300E | 0 | 0
444 | Story15 | D27 | 50 MPa RC Column (75 cm x 75 cm) | Column | 50MPa | Concrete Rectangular | 750 | 750 | 5625 | 8005.6 | 4.5 | 11016.88 | G300E | 45031500 | 353.33 | G300E | 0 | 0
445 | Story15 | D28 | 50 MPa RC Column (75 cm x 75 cm) | Column | 50MPa | Concrete Rectangular | 750 | 750 | 5625 | 8005.6 | 4.5 | 11016.88 | G300E | 45031500 | 353.33 | G300E | 0 | 0
446 | Story15 | D29 | 50 MPa RC Column (75 cm x 75 cm) | Column | 50MPa | Concrete Rectangular | 750 | 750 | 5625 | 8005.6 | 4.5 | 11016.88 | G300E | 45031500 | 353.33 | G300E | 0 | 0
447 | Story15 | D3 | 50 MPa RC Column (75 cm x 75 cm) | Column | 50MPa | Concrete Rectangular | 750 | 750 | 5625 | 8005.6 | 4.5 | 11016.88 | G300E | 45031500 | 353.33 | G300E | 0 | 0
448 | Story15 | D30 | 50 MPa RC Column (75 cm x 75 cm) | Column | 50MPa | Concrete Rectangular | 750 | 750 | 5625 | 8005.6 | 4.5 | 11016.88 | G300E | 55200613.4 | 433.12 | G300E | 0 | 0
449 | Story15 | D31 | 50 MPa RC Column (75 cm x 75 cm) | Column | 50MPa | Concrete Rectangular | 750 | 750 | 5625 | 8005.6 | 4.5 | 11016.88 | G300E | 144112808.4 | 1130.76 | G300E | 10507350 | 82.44
450 | Story15 | D32 | 50 MPa RC Column (75 cm x 75 cm) | Column | 50MPa | Concrete Rectangular | 750 | 750 | 5625 | 8005.6 | 4.5 | 11016.88 | G300E | 45031500 | 353.33 | G300E | 0 | 0
451 | Story15 | D33 | 50 MPa RC Column (75 cm x 75 cm) | Column | 50MPa | Concrete Rectangular | 750 | 750 | 5625 | 8005.6 | 4.5 | 11016.88 | G300E | 45031500 | 353.33 | G300E | 0 | 0
452 | Story15 | D34 | 50 MPa RC Column (75 cm x 75 cm) | Column | 50MPa | Concrete Rectangular | 750 | 750 | 5625 | 8005.6 | 4.5 | 11016.88 | G300E | 45031500 | 353.33 | G300E | 0 | 0
453 | Story15 | D35 | 50 MPa RC Column (75 cm x 75 cm) | Column | 50MPa | Concrete Rectangular | 750 | 750 | 5625 | 8005.6 | 4.5 | 11016.88 | G300E | 45031500 | 353.33 | G300E | 0 | 0
454 | Story15 | D36 | 50 MPa RC Column (75 cm x 75 cm) | Column | 50MPa | Concrete Rectangular | 750 | 750 | 5625 | 8005.6 | 4.5 | 11016.88 | G300E | 45031500 | 353.33 | G300E | 0 | 0
455 | Story15 | D37 | 50 MPa RC Column (75 cm x 75 cm) | Column | 50MPa | Concrete Rectangular | 750 | 750 | 5625 | 8005.6 | 4.5 | 11016.88 | G300E | 45031500 | 353.33 | G300E | 0 | 0
456 | Story15 | D38 | 50 MPa RC Column (75 cm x 75 cm) | Column | 50MPa | Concrete Rectangular | 750 | 750 | 5625 | 8005.6 | 4.5 | 11016.88 | G300E | 45031500 | 353.33 | G300E | 0 | 0
457 | Story15 | D39 | 50 MPa RC Column (75 cm x 75 cm) | Column | 50MPa | Concrete Rectangular | 750 | 750 | 5625 | 8005.6 | 4.5 | 11016.88 | G300E | 45031500 | 353.33 | G300E | 0 | 0
458 | Story15 | D4 | 50 MPa RC Column (75 cm x 75 cm) | Column | 50MPa | Concrete Rectangular | 750 | 750 | 5625 | 8005.6 | 4.5 | 11016.88 | G300E | 45031500 | 353.33 | G300E | 0 | 0
459 | Story15 | D40 | 50 MPa RC Column (75 cm x 75 cm) | Column | 50MPa | Concrete Rectangular | 750 | 750 | 5625 | 8005.6 | 4.5 | 11016.88 | G300E | 45031500 | 353.33 | G300E | 0 | 0
460 | Story15 | D41 | 50 MPa RC Column (75 cm x 75 cm) | Column | 50MPa | Concrete Rectangular | 750 | 750 | 5625 | 8005.6 | 4.5 | 11016.88 | G300E | 45031500 | 353.33 | G300E | 0 | 0
461 | Story15 | D42 | 50 MPa RC Column (75 cm x 75 cm) | Column | 50MPa | Concrete Rectangular | 750 | 750 | 5625 | 8005.6 | 4.5 | 11016.88 | G300E | 45031500 | 353.33 | G300E | 0 | 0
462 | Story15 | D43 | 50 MPa RC Column (75 cm x 75 cm) | Column | 50MPa | Concrete Rectangular | 750 | 750 | 5625 | 8005.6 | 4.5 | 11016.88 | G300E | 45031500 | 353.33 | G300E | 0 | 0
463 | Story15 | D44 | 50 MPa RC Column (75 cm x 75 cm) | Column | 50MPa | Concrete Rectangular | 750 | 750 | 5625 | 8005.6 | 4.5 | 11016.88 | G300E | 45031500 | 353.33 | G300E | 0 | 0
464 | Story15 | D45 | 50 MPa RC Column (75 cm x 75 cm) | Column | 50MPa | Concrete Rectangular | 750 | 750 | 5625 | 8005.6 | 4.5 | 11016.88 | G300E | 45031500 | 353.33 | G300E | 0 | 0
465 | Story15 | D46 | 50 MPa RC Column (75 cm x 75 cm) | Column | 50MPa | Concrete Rectangular | 750 | 750 | 5625 | 8005.6 | 4.5 | 11016.88 | G300E | 45031500 | 353.33 | G300E | 0 | 0
466 | Story15 | D47 | 50 MPa RC Column (75 cm x 75 cm) | Column | 50MPa | Concrete Rectangular | 750 | 750 | 5625 | 8005.6 | 4.5 | 11016.88 | G300E | 45031500 | 353.33 | G300E | 0 | 0
467 | Story15 | D48 | 50 MPa RC Column (75 cm x 75 cm) | Column | 50MPa | Concrete Rectangular | 750 | 750 | 5625 | 8005.6 | 4.5 | 11016.88 | G300E | 45031500 | 353.33 | G300E | 0 | 0
468 | Story15 | D49 | 50 MPa RC Column (75 cm x 75 cm) | Column | 50MPa | Concrete Rectangular | 750 | 750 | 5625 | 8005.6 | 4.5 | 11016.88 | G300E | 45031500 | 353.33 | G300E | 0 | 0
469 | Story15 | D5 | 50 MPa RC Column (75 cm x 75 cm) | Column | 50MPa | Concrete Rectangular | 750 | 750 | 5625 | 8005.6 | 4.5 | 11016.88 | G300E | 45031500 | 353.33 | G300E | 0 | 0
470 | Story15 | D50 | 50 MPa RC Column (75 cm x 75 cm) | Column | 50MPa | Concrete Rectangular | 750 | 750 | 5625 | 8005.6 | 4.5 | 11016.88 | G300E | 45031500 | 353.33 | G300E | 0 | 0
471 | Story15 | D51 | 50 MPa RC Column (75 cm x 75 cm) | Column | 50MPa | Concrete Rectangular | 750 | 750 | 5625 | 8005.6 | 4.5 | 11016.88 | G300E | 45031500 | 353.33 | G300E | 0 | 0
472 | Story15 | D52 | 50 MPa RC Column (75 cm x 75 cm) | Column | 50MPa | Concrete Rectangular | 750 | 750 | 5625 | 8005.6 | 4.5 | 11016.88 | G300E | 45031500 | 353.33 | G300E | 0 | 0
473 | Story15 | D53 | 50 MPa RC Column (75 cm x 75 cm) | Column | 50MPa | Concrete Rectangular | 750 | 750 | 5625 | 8005.6 | 4.5 | 11016.88 | G300E | 45031500 | 353.33 | G300E | 0 | 0
474 | Story15 | D54 | 50 MPa RC Column (75 cm x 75 cm) | Column | 50MPa | Concrete Rectangular | 750 | 750 | 5625 | 8005.6 | 4.5 | 11016.88 | G300E | 45031500 | 353.33 | G300E | 0 | 0
475 | Story15 | D55 | 50 MPa RC Column (75 cm x 75 cm) | Column | 50MPa | Concrete Rectangular | 750 | 750 | 5625 | 8005.6 | 4.5 | 11016.88 | G300E | 45031500 | 353.33 | G300E | 0 | 0
476 | Story15 | D56 | 50 MPa RC Column (75 cm x 75 cm) | Column | 50MPa | Concrete Rectangular | 750 | 750 | 5625 | 8005.6 | 4.5 | 11016.88 | G300E | 45031500 | 353.33 | G300E | 0 | 0
477 | Story15 | D57 | 50 MPa RC Column (75 cm x 75 cm) | Column | 50MPa | Concrete Rectangular | 750 | 750 | 5625 | 8005.6 | 4.5 | 11016.88 | G300E | 45031500 | 353.33 | G300E | 0 | 0
478 | Story15 | D58 | 50 MPa RC Column (75 cm x 75 cm) | Column | 50MPa | Concrete Rectangular | 750 | 750 | 5625 | 8005.6 | 4.5 | 11016.88 | G300E | 45031500 | 353.33 | G300E | 0 | 0
479 | Story15 | D59 | 50 MPa RC Column (75 cm x 75 cm) | Column | 50MPa | Concrete Rectangular | 750 | 750 | 5625 | 8005.6 | 4.5 | 11016.88 | G300E | 45031500 | 353.33 | G300E | 0 | 0
480 | Story15 | D6 | 50 MPa RC Column (75 cm x 75 cm) | Column | 50MPa | Concrete Rectangular | 750 | 750 | 5625 | 8005.6 | 4.5 | 11016.88 | G300E | 45031500 | 353.33 | G300E | 0 | 0
481 | Story15 | D60 | 50 MPa RC Column (75 cm x 75 cm) | Column | 50MPa | Concrete Rectangular | 750 | 750 | 5625 | 8005.6 | 4.5 | 11016.88 | G300E | 45031500 | 353.33 | G300E | 0 | 0
482 | Story15 | D61 | 50 MPa RC Column (75 cm x 75 cm) | Column | 50MPa | Concrete Rectangular | 750 | 750 | 5625 | 8005.6 | 4.5 | 11016.88 | G300E | 45031500 | 353.33 | G300E | 0 | 0
483 | Story15 | D62 | 50 MPa RC Column (75 cm x 75 cm) | Column | 50MPa | Concrete Rectangular | 750 | 750 | 5625 | 8005.6 | 4.5 | 11016.88 | G300E | 45031500 | 353.33 | G300E | 0 | 0
484 | Story15 | D63 | 50 MPa RC Column (75 cm x 75 cm) | Column | 50MPa | Concrete Rectangular | 750 | 750 | 5625 | 8005.6 | 4.5 | 11016.88 | G300E | 45031500 | 353.33 | G300E | 0 | 0
485 | Story15 | D64 | 50 MPa RC Column (75 cm x 75 cm) | Column | 50MPa | Concrete Rectangular | 750 | 750 | 5625 | 8005.6 | 4.5 | 11016.88 | G300E | 45031500 | 353.33 | G300E | 0 | 0
486 | Story15 | D65 | 50 MPa RC Column (75 cm x 75 cm) | Column | 50MPa | Concrete Rectangular | 750 | 750 | 5625 | 8005.6 | 4.5 | 11016.88 | G300E | 45031500 | 353.33 | G300E | 0 | 0
487 | Story15 | D66 | 50 MPa RC Column (75 cm x 75 cm) | Column | 50MPa | Concrete Rectangular | 750 | 750 | 5625 | 8005.6 | 4.5 | 11016.88 | G300E | 45031500 | 353.33 | G300E | 0 | 0
488 | Story15 | D67 | 50 MPa RC Column (75 cm x 75 cm) | Column | 50MPa | Concrete Rectangular | 750 | 750 | 5625 | 8005.6 | 4.5 | 11016.88 | G300E | 45031500 | 353.33 | G300E | 0 | 0
489 | Story15 | D68 | 50 MPa RC Column (75 cm x 75 cm) | Column | 50MPa | Concrete Rectangular | 750 | 750 | 5625 | 8005.6 | 4.5 | 11016.88 | G300E | 45031500 | 353.33 | G300E | 0 | 0
490 | Story15 | D69 | 50 MPa RC Column (75 cm x 75 cm) | Column | 50MPa | Concrete Rectangular | 750 | 750 | 5625 | 8005.6 | 4.5 | 11016.88 | G300E | 45031500 | 353.33 | G300E | 0 | 0
491 | Story15 | D7 | 50 MPa RC Column (75 cm x 75 cm) | Column | 50MPa | Concrete Rectangular | 750 | 750 | 5625 | 8005.6 | 4.5 | 11016.88 | G300E | 45031500 | 353.33 | G300E | 0 | 0
492 | Story15 | D70 | 50 MPa RC Column (75 cm x 75 cm) | Column | 50MPa | Concrete Rectangular | 750 | 750 | 5625 | 8005.6 | 4.5 | 11016.88 | G300E | 45031500 | 353.33 | G300E | 0 | 0
493 | Story15 | D71 | 50 MPa RC Column (75 cm x 75 cm) | Column | 50MPa | Concrete Rectangular | 750 | 750 | 5625 | 8005.6 | 4.5 | 11016.88 | G300E | 45031500 | 353.33 | G300E | 0 | 0
494 | Story15 | D72 | 50 MPa RC Column (75 cm x 75 cm) | Column | 50MPa | Concrete Rectangular | 750 | 750 | 5625 | 8005.6 | 4.5 | 11016.88 | G300E | 45031500 | 353.33 | G300E | 0 | 0
495 | Story15 | D73 | 50 MPa RC Column (75 cm x 75 cm) | Column | 50MPa | Concrete Rectangular | 750 | 750 | 5625 | 8005.6 | 4.5 | 11016.88 | G300E | 45031500 | 353.33 | G300E | 0 | 0
496 | Story15 | D74 | 50 MPa RC Column (75 cm x 75 cm) | Column | 50MPa | Concrete Rectangular | 750 | 750 | 5625 | 8005.6 | 4.5 | 11016.88 | G300E | 45031500 | 353.33 | G300E | 0 | 0
497 | Story15 | D75 | 50 MPa RC Column (75 cm x 75 cm) | Column | 50MPa | Concrete Rectangular | 750 | 750 | 5625 | 8005.6 | 4.5 | 11016.88 | G300E | 45031500 | 353.33 | G300E | 0 | 0
498 | Story15 | D76 | 50 MPa RC Column (75 cm x 75 cm) | Column | 50MPa | Concrete Rectangular | 750 | 750 | 5625 | 8005.6 | 4.5 | 11016.88 | G300E | 143296237.2 | 1124.36 | G300E | 10507350 | 82.44
499 | Story15 | D77 | 50 MPa RC Column (75 cm x 75 cm) | Column | 50MPa | Concrete Rectangular | 750 | 750 | 5625 | 8005.6 | 4.5 | 11016.88 | G300E | 55132565.8 | 432.59 | G300E | 0 | 0
500 | Story15 | D78 | 50 MPa RC Column (75 cm x 75 cm) | Column | 50MPa | Concrete Rectangular | 750 | 750 | 5625 | 8005.6 | 4.5 | 11016.88 | G300E | 45031500 | 353.33 | G300E | 0 | 0
501 | Story15 | D79 | 50 MPa RC Column (75 cm x 75 cm) | Column | 50MPa | Concrete Rectangular | 750 | 750 | 5625 | 8005.6 | 4.5 | 11016.88 | G300E | 45031500 | 353.33 | G300E | 0 | 0
502 | Story15 | D8 | 50 MPa RC Column (75 cm x 75 cm) | Column | 50MPa | Concrete Rectangular | 750 | 750 | 5625 | 8005.6 | 4.5 | 11016.88 | G300E | 45031500 | 353.33 | G300E | 0 | 0
503 | Story15 | D80 | 50 MPa RC Column (75 cm x 75 cm) | Column | 50MPa | Concrete Rectangular | 750 | 750 | 5625 | 8005.6 | 4.5 | 11016.88 | G300E | 45031500 | 353.33 | G300E | 0 | 0
504 | Story15 | D81 | 50 MPa RC Column (75 cm x 75 cm) | Column | 50MPa | Concrete Rectangular | 750 | 750 | 5625 | 8005.6 | 4.5 | 11016.88 | G300E | 45031500 | 353.33 | G300E | 0 | 0
505 | Story15 | D82 | 50 MPa RC Column (75 cm x 75 cm) | Column | 50MPa | Concrete Rectangular | 750 | 750 | 5625 | 8005.6 | 4.5 | 11016.88 | G300E | 45031500 | 353.33 | G300E | 0 | 0
506 | Story15 | D83 | 50 MPa RC Column (75 cm x 75 cm) | Column | 50MPa | Concrete Rectangular | 750 | 750 | 5625 | 8005.6 | 4.5 | 11016.88 | G300E | 45031500 | 353.33 | G300E | 0 | 0
507 | Story15 | D84 | 50 MPa RC Column (75 cm x 75 cm) | Column | 50MPa | Concrete Rectangular | 750 | 750 | 5625 | 8005.6 | 4.5 | 11016.88 | G300E | 144106804.2 | 1130.72 | G300E | 10507350 | 82.44
508 | Story15 | D85 | 50 MPa RC Column (75 cm x 75 cm) | Column | 50MPa | Concrete Rectangular | 750 | 750 | 5625 | 8005.6 | 4.5 | 11016.88 | G300E | 143456349.2 | 1125.61 | G300E | 10507350 | 82.44
509 | Story15 | D86 | 50 MPa RC Column (75 cm x 75 cm) | Column | 50MPa | Concrete Rectangular | 750 | 750 | 5625 | 8005.6 | 4.5 | 11016.88 | G300E | 143876643.2 | 1128.91 | G300E | 10507350 | 82.44
510 | Story15 | D87 | 50 MPa RC Column (75 cm x 75 cm) | Column | 50MPa | Concrete Rectangular | 750 | 750 | 5625 | 8005.6 | 4.5 | 11016.88 | G300E | 55244644.2 | 433.47 | G300E | 0 | 0
511 | Story15 | D88 | 50 MPa RC Column (75 cm x 75 cm) | Column | 50MPa | Concrete Rectangular | 750 | 750 | 5625 | 8005.6 | 4.5 | 11016.88 | G300E | 45031500 | 353.33 | G300E | 0 | 0
512 | Story15 | D89 | 50 MPa RC Column (75 cm x 75 cm) | Column | 50MPa | Concrete Rectangular | 750 | 750 | 5625 | 8005.6 | 4.5 | 11016.88 | G300E | 45031500 | 353.33 | G300E | 0 | 0
513 | Story15 | D9 | 50 MPa RC Column (75 cm x 75 cm) | Column | 50MPa | Concrete Rectangular | 750 | 750 | 5625 | 8005.6 | 4.5 | 11016.88 | G300E | 45031500 | 353.33 | G300E | 0 | 0
514 | Story15 | D90 | 50 MPa RC Column (75 cm x 75 cm) | Column | 50MPa | Concrete Rectangular | 750 | 750 | 5625 | 8005.6 | 4.5 | 11016.88 | G300E | 45031500 | 353.33 | G300E | 0 | 0
515 | Story15 | D91 | 50 MPa RC Column (75 cm x 75 cm) | Column | 50MPa | Concrete Rectangular | 750 | 750 | 5625 | 8005.6 | 4.5 | 11016.88 | G300E | 55244644.2 | 433.47 | G300E | 0 | 0
516 | Story15 | D92 | 50 MPa RC Column (75 cm x 75 cm) | Column | 50MPa | Concrete Rectangular | 750 | 750 | 5625 | 8005.6 | 4.5 | 11016.88 | G300E | 55210620.4 | 433.2 | G300E | 0 | 0
517 | Story15 | D93 | 50 MPa RC Column (75 cm x 75 cm) | Column | 50MPa | Concrete Rectangular | 750 | 750 | 5625 | 8005.6 | 4.5 | 11016.88 | G300E | 45031500 | 353.33 | G300E | 0 | 0
518 | Story15 | D94 | 50 MPa RC Column (75 cm x 75 cm) | Column | 50MPa | Concrete Rectangular | 750 | 750 | 5625 | 8005.6 | 4.5 | 11016.88 | G300E | 45031500 | 353.33 | G300E | 0 | 0
519 | Story15 | D95 | 50 MPa RC Column (75 cm x 75 cm) | Column | 50MPa | Concrete Rectangular | 750 | 750 | 5625 | 8005.6 | 4.5 | 11016.88 | G300E | 45031500 | 353.33 | G300E | 0 | 0
520 | Story15 | D96 | 50 MPa RC Column (75 cm x 75 cm) | Column | 50MPa | Concrete Rectangular | 750 | 750 | 5625 | 8005.6 | 4.5 | 11016.88 | G300E | 45031500 | 353.33 | G300E | 0 | 0
521 | Story15 | D97 | 50 MPa RC Column (75 cm x 75 cm) | Column | 50MPa | Concrete Rectangular | 750 | 750 | 5625 | 8005.6 | 4.5 | 11016.88 | G300E | 45031500 | 353.33 | G300E | 0 | 0
522 | Story15 | D98 | 50 MPa RC Column (75 cm x 75 cm) | Column | 50MPa | Concrete Rectangular | 750 | 750 | 5625 | 8005.6 | 4.5 | 11016.88 | G300E | 45031500 | 353.33 | G300E | 0 | 0
523 | Story15 | D99 | 50 MPa RC Column (75 cm x 75 cm) | Column | 50MPa | Concrete Rectangular | 750 | 750 | 5625 | 8005.6 | 4.5 | 11016.88 | G300E | 45031500 | 353.33 | G300E | 0 | 0
524 | Story16 | C1 | 50 MPa RC Column (67.5 cm x 67.5 cm) | Column | 50MPa | Concrete Rectangular | 675 | 675 | 4556.3 | 3100 | 1.41 | 3455.5 | G300E | 14123600 | 110.82 | G300E | 0 | 0
525 | Story16 | C10 | 50 MPa RC Column (67.5 cm x 67.5 cm) | Column | 50MPa | Concrete Rectangular | 675 | 675 | 4556.3 | 3100 | 1.41 | 3455.5 | G300E | 87965600 | 690.21 | G300E | 0 | 0
526 | Story16 | C11 | 50 MPa RC Column (67.5 cm x 67.5 cm) | Column | 50MPa | Concrete Rectangular | 675 | 675 | 4556.3 | 3100 | 1.41 | 3455.5 | G300E | 84181533.33 | 660.52 | G300E | 0 | 0
527 | Story16 | C12 | 50 MPa RC Column (67.5 cm x 67.5 cm) | Column | 50MPa | Concrete Rectangular | 675 | 675 | 4556.3 | 3100 | 1.41 | 3455.5 | G300E | 34423433.33 | 270.1 | G300E | 0 | 0
528 | Story16 | C13 | 50 MPa RC Column (67.5 cm x 67.5 cm) | Column | 50MPa | Concrete Rectangular | 675 | 675 | 4556.3 | 3100 | 1.41 | 3455.5 | G300E | 34422400 | 270.09 | G300E | 0 | 0
529 | Story16 | C14 | 50 MPa RC Column (67.5 cm x 67.5 cm) | Column | 50MPa | Concrete Rectangular | 675 | 675 | 4556.3 | 3100 | 1.41 | 3455.5 | G300E | 84178433.33 | 660.5 | G300E | 0 | 0
530 | Story16 | C15 | 50 MPa RC Column (67.5 cm x 67.5 cm) | Column | 50MPa | Concrete Rectangular | 675 | 675 | 4556.3 | 3100 | 1.41 | 3455.5 | G300E | 87960433.33 | 690.17 | G300E | 0 | 0
531 | Story16 | C16 | 50 MPa RC Column (67.5 cm x 67.5 cm) | Column | 50MPa | Concrete Rectangular | 675 | 675 | 4556.3 | 3100 | 1.41 | 3455.5 | G300E | 14123600 | 110.82 | G300E | 0 | 0
532 | Story16 | C17 | 50 MPa RC Column (67.5 cm x 67.5 cm) | Column | 50MPa | Concrete Rectangular | 675 | 675 | 4556.3 | 3100 | 1.41 | 3455.5 | G300E | 14123600 | 110.82 | G300E | 0 | 0
533 | Story16 | C18 | 50 MPa RC Column (67.5 cm x 67.5 cm) | Column | 50MPa | Concrete Rectangular | 675 | 675 | 4556.3 | 3100 | 1.41 | 3455.5 | G300E | 84181533.33 | 660.52 | G300E | 0 | 0
534 | Story16 | C19 | 50 MPa RC Column (67.5 cm x 67.5 cm) | Column | 50MPa | Concrete Rectangular | 675 | 675 | 4556.3 | 3100 | 1.41 | 3455.5 | G300E | 77262333.33 | 606.23 | G300E | 0 | 0
535 | Story16 | C2 | 50 MPa RC Column (67.5 cm x 67.5 cm) | Column | 50MPa | Concrete Rectangular | 675 | 675 | 4556.3 | 3100 | 1.41 | 3455.5 | G300E | 14123600 | 110.82 | G300E | 0 | 0
536 | Story16 | C20 | 50 MPa RC Column (67.5 cm x 67.5 cm) | Column | 50MPa | Concrete Rectangular | 675 | 675 | 4556.3 | 3100 | 1.41 | 3455.5 | G300E | 21261866.67 | 166.83 | G300E | 0 | 0
537 | Story16 | C21 | 50 MPa RC Column (67.5 cm x 67.5 cm) | Column | 50MPa | Concrete Rectangular | 675 | 675 | 4556.3 | 3100 | 1.41 | 3455.5 | G300E | 21255666.67 | 166.78 | G300E | 0 | 0
538 | Story16 | C22 | 50 MPa RC Column (67.5 cm x 67.5 cm) | Column | 50MPa | Concrete Rectangular | 675 | 675 | 4556.3 | 3100 | 1.41 | 3455.5 | G300E | 77259233.33 | 606.2 | G300E | 0 | 0
539 | Story16 | C23 | 50 MPa RC Column (67.5 cm x 67.5 cm) | Column | 50MPa | Concrete Rectangular | 675 | 675 | 4556.3 | 3100 | 1.41 | 3455.5 | G300E | 84175333.33 | 660.47 | G300E | 0 | 0
540 | Story16 | C24 | 50 MPa RC Column (67.5 cm x 67.5 cm) | Column | 50MPa | Concrete Rectangular | 675 | 675 | 4556.3 | 3100 | 1.41 | 3455.5 | G300E | 14123600 | 110.82 | G300E | 0 | 0
541 | Story16 | C25 | 50 MPa RC Column (67.5 cm x 67.5 cm) | Column | 50MPa | Concrete Rectangular | 675 | 675 | 4556.3 | 3100 | 1.41 | 3455.5 | G300E | 14123600 | 110.82 | G300E | 0 | 0
542 | Story16 | C26 | 50 MPa RC Column (67.5 cm x 67.5 cm) | Column | 50MPa | Concrete Rectangular | 675 | 675 | 4556.3 | 3100 | 1.41 | 3455.5 | G300E | 34425500 | 270.12 | G300E | 0 | 0
543 | Story16 | C27 | 50 MPa RC Column (67.5 cm x 67.5 cm) | Column | 50MPa | Concrete Rectangular | 675 | 675 | 4556.3 | 3100 | 1.41 | 3455.5 | G300E | 21262900 | 166.84 | G300E | 0 | 0
544 | Story16 | C3 | 50 MPa RC Column (67.5 cm x 67.5 cm) | Column | 50MPa | Concrete Rectangular | 675 | 675 | 4556.3 | 3100 | 1.41 | 3455.5 | G300E | 14123600 | 110.82 | G300E | 0 | 0
545 | Story16 | C30 | 50 MPa RC Column (67.5 cm x 67.5 cm) | Column | 50MPa | Concrete Rectangular | 675 | 675 | 4556.3 | 3100 | 1.41 | 3455.5 | G300E | 21251533.33 | 166.75 | G300E | 0 | 0
546 | Story16 | C31 | 50 MPa RC Column (67.5 cm x 67.5 cm) | Column | 50MPa | Concrete Rectangular | 675 | 675 | 4556.3 | 3100 | 1.41 | 3455.5 | G300E | 34414133.33 | 270.03 | G300E | 0 | 0
547 | Story16 | C32 | 50 MPa RC Column (67.5 cm x 67.5 cm) | Column | 50MPa | Concrete Rectangular | 675 | 675 | 4556.3 | 3100 | 1.41 | 3455.5 | G300E | 14123600 | 110.82 | G300E | 0 | 0
548 | Story16 | C33 | 50 MPa RC Column (67.5 cm x 67.5 cm) | Column | 50MPa | Concrete Rectangular | 675 | 675 | 4556.3 | 3100 | 1.41 | 3455.5 | G300E | 14123600 | 110.82 | G300E | 0 | 0
549 | Story16 | C34 | 50 MPa RC Column (67.5 cm x 67.5 cm) | Column | 50MPa | Concrete Rectangular | 675 | 675 | 4556.3 | 3100 | 1.41 | 3455.5 | G300E | 34423433.33 | 270.1 | G300E | 0 | 0
550 | Story16 | C35 | 50 MPa RC Column (67.5 cm x 67.5 cm) | Column | 50MPa | Concrete Rectangular | 675 | 675 | 4556.3 | 3100 | 1.41 | 3455.5 | G300E | 21262900 | 166.84 | G300E | 0 | 0
551 | Story16 | C38 | 50 MPa RC Column (67.5 cm x 67.5 cm) | Column | 50MPa | Concrete Rectangular | 675 | 675 | 4556.3 | 3100 | 1.41 | 3455.5 | G300E | 21176100 | 166.16 | G300E | 0 | 0
552 | Story16 | C39 | 50 MPa RC Column (67.5 cm x 67.5 cm) | Column | 50MPa | Concrete Rectangular | 675 | 675 | 4556.3 | 3100 | 1.41 | 3455.5 | G300E | 34392433.33 | 269.86 | G300E | 0 | 0
553 | Story16 | C4 | 50 MPa RC Column (67.5 cm x 67.5 cm) | Column | 50MPa | Concrete Rectangular | 675 | 675 | 4556.3 | 3100 | 1.41 | 3455.5 | G300E | 14123600 | 110.82 | G300E | 0 | 0
554 | Story16 | C40 | 50 MPa RC Column (67.5 cm x 67.5 cm) | Column | 50MPa | Concrete Rectangular | 675 | 675 | 4556.3 | 3100 | 1.41 | 3455.5 | G300E | 14123600 | 110.82 | G300E | 0 | 0
555 | Story16 | C41 | 50 MPa RC Column (67.5 cm x 67.5 cm) | Column | 50MPa | Concrete Rectangular | 675 | 675 | 4556.3 | 3100 | 1.41 | 3455.5 | G300E | 14123600 | 110.82 | G300E | 0 | 0
556 | Story16 | C42 | 50 MPa RC Column (67.5 cm x 67.5 cm) | Column | 50MPa | Concrete Rectangular | 675 | 675 | 4556.3 | 3100 | 1.41 | 3455.5 | G300E | 84178433.33 | 660.5 | G300E | 0 | 0
557 | Story16 | C43 | 50 MPa RC Column (67.5 cm x 67.5 cm) | Column | 50MPa | Concrete Rectangular | 675 | 675 | 4556.3 | 3100 | 1.41 | 3455.5 | G300E | 77261300 | 606.22 | G300E | 0 | 0
558 | Story16 | C44 | 50 MPa RC Column (67.5 cm x 67.5 cm) | Column | 50MPa | Concrete Rectangular | 675 | 675 | 4556.3 | 3100 | 1.41 | 3455.5 | G300E | 21249466.67 | 166.73 | G300E | 0 | 0
559 | Story16 | C45 | 50 MPa RC Column (67.5 cm x 67.5 cm) | Column | 50MPa | Concrete Rectangular | 675 | 675 | 4556.3 | 3100 | 1.41 | 3455.5 | G300E | 21161633.33 | 166.04 | G300E | 0 | 0
560 | Story16 | C46 | 50 MPa RC Column (67.5 cm x 67.5 cm) | Column | 50MPa | Concrete Rectangular | 675 | 675 | 4556.3 | 3100 | 1.41 | 3455.5 | G300E | 77576466.67 | 608.69 | G300E | 0 | 0
561 | Story16 | C47 | 50 MPa RC Column (67.5 cm x 67.5 cm) | Column | 50MPa | Concrete Rectangular | 675 | 675 | 4556.3 | 3100 | 1.41 | 3455.5 | G300E | 84082333.33 | 659.74 | G300E | 0 | 0
562 | Story16 | C48 | 50 MPa RC Column (67.5 cm x 67.5 cm) | Column | 50MPa | Concrete Rectangular | 675 | 675 | 4556.3 | 3100 | 1.41 | 3455.5 | G300E | 14123600 | 110.82 | G300E | 0 | 0
563 | Story16 | C49 | 50 MPa RC Column (67.5 cm x 67.5 cm) | Column | 50MPa | Concrete Rectangular | 675 | 675 | 4556.3 | 3100 | 1.41 | 3455.5 | G300E | 14123600 | 110.82 | G300E | 0 | 0
564 | Story16 | C5 | 50 MPa RC Column (67.5 cm x 67.5 cm) | Column | 50MPa | Concrete Rectangular | 675 | 675 | 4556.3 | 3100 | 1.41 | 3455.5 | G300E | 14123600 | 110.82 | G300E | 0 | 0
565 | Story16 | C50 | 50 MPa RC Column (67.5 cm x 67.5 cm) | Column | 50MPa | Concrete Rectangular | 675 | 675 | 4556.3 | 3100 | 1.41 | 3455.5 | G300E | 87961466.67 | 690.18 | G300E | 0 | 0
566 | Story16 | C51 | 50 MPa RC Column (67.5 cm x 67.5 cm) | Column | 50MPa | Concrete Rectangular | 675 | 675 | 4556.3 | 3100 | 1.41 | 3455.5 | G300E | 84175333.33 | 660.47 | G300E | 0 | 0
567 | Story16 | C52 | 50 MPa RC Column (67.5 cm x 67.5 cm) | Column | 50MPa | Concrete Rectangular | 675 | 675 | 4556.3 | 3100 | 1.41 | 3455.5 | G300E | 34413100 | 270.02 | G300E | 0 | 0
568 | Story16 | C53 | 50 MPa RC Column (67.5 cm x 67.5 cm) | Column | 50MPa | Concrete Rectangular | 675 | 675 | 4556.3 | 3100 | 1.41 | 3455.5 | G300E | 34389333.33 | 269.83 | G300E | 0 | 0
569 | Story16 | C54 | 50 MPa RC Column (67.5 cm x 67.5 cm) | Column | 50MPa | Concrete Rectangular | 675 | 675 | 4556.3 | 3100 | 1.41 | 3455.5 | G300E | 84075100 | 659.68 | G300E | 0 | 0
570 | Story16 | C55 | 50 MPa RC Column (67.5 cm x 67.5 cm) | Column | 50MPa | Concrete Rectangular | 675 | 675 | 4556.3 | 3100 | 1.41 | 3455.5 | G300E | 88299366.67 | 692.83 | G300E | 0 | 0
571 | Story16 | C56 | 50 MPa RC Column (67.5 cm x 67.5 cm) | Column | 50MPa | Concrete Rectangular | 675 | 675 | 4556.3 | 3100 | 1.41 | 3455.5 | G300E | 14123600 | 110.82 | G300E | 0 | 0
572 | Story16 | C57 | 50 MPa RC Column (67.5 cm x 67.5 cm) | Column | 50MPa | Concrete Rectangular | 675 | 675 | 4556.3 | 3100 | 1.41 | 3455.5 | G300E | 14123600 | 110.82 | G300E | 0 | 0
573 | Story16 | C58 | 50 MPa RC Column (67.5 cm x 67.5 cm) | Column | 50MPa | Concrete Rectangular | 675 | 675 | 4556.3 | 3100 | 1.41 | 3455.5 | G300E | 14123600 | 110.82 | G300E | 0 | 0
574 | Story16 | C59 | 50 MPa RC Column (67.5 cm x 67.5 cm) | Column | 50MPa | Concrete Rectangular | 675 | 675 | 4556.3 | 3100 | 1.41 | 3455.5 | G300E | 14123600 | 110.82 | G300E | 0 | 0
575 | Story16 | C6 | 50 MPa RC Column (67.5 cm x 67.5 cm) | Column | 50MPa | Concrete Rectangular | 675 | 675 | 4556.3 | 3100 | 1.41 | 3455.5 | G300E | 14123600 | 110.82 | G300E | 0 | 0
576 | Story16 | C60 | 50 MPa RC Column (67.5 cm x 67.5 cm) | Column | 50MPa | Concrete Rectangular | 675 | 675 | 4556.3 | 3100 | 1.41 | 3455.5 | G300E | 14123600 | 110.82 | G300E | 0 | 0
577 | Story16 | C61 | 50 MPa RC Column (67.5 cm x 67.5 cm) | Column | 50MPa | Concrete Rectangular | 675 | 675 | 4556.3 | 3100 | 1.41 | 3455.5 | G300E | 14123600 | 110.82 | G300E | 0 | 0
578 | Story16 | C62 | 50 MPa RC Column (67.5 cm x 67.5 cm) | Column | 50MPa | Concrete Rectangular | 675 | 675 | 4556.3 | 3100 | 1.41 | 3455.5 | G300E | 14123600 | 110.82 | G300E | 0 | 0
579 | Story16 | C63 | 50 MPa RC Column (67.5 cm x 67.5 cm) | Column | 50MPa | Concrete Rectangular | 675 | 675 | 4556.3 | 3100 | 1.41 | 3455.5 | G300E | 14123600 | 110.82 | G300E | 0 | 0
580 | Story16 | C64 | 50 MPa RC Column (67.5 cm x 67.5 cm) | Column | 50MPa | Concrete Rectangular | 675 | 675 | 4556.3 | 3100 | 1.41 | 3455.5 | G300E | 14123600 | 110.82 | G300E | 0 | 0
581 | Story16 | C7 | 50 MPa RC Column (67.5 cm x 67.5 cm) | Column | 50MPa | Concrete Rectangular | 675 | 675 | 4556.3 | 3100 | 1.41 | 3455.5 | G300E | 14123600 | 110.82 | G300E | 0 | 0
582 | Story16 | C8 | 50 MPa RC Column (67.5 cm x 67.5 cm) | Column | 50MPa | Concrete Rectangular | 675 | 675 | 4556.3 | 3100 | 1.41 | 3455.5 | G300E | 14123600 | 110.82 | G300E | 0 | 0
583 | Story16 | C9 | 50 MPa RC Column (67.5 cm x 67.5 cm) | Column | 50MPa | Concrete Rectangular | 675 | 675 | 4556.3 | 3100 | 1.41 | 3455.5 | G300E | 14123600 | 110.82 | G300E | 0 | 0
584 | Story17 | C1 | 50 MPa RC Column (65 cm x 65 cm) | Column | 50MPa | Concrete Rectangular | 650 | 650 | 4225 | 3100 | 1.31 | 3204.28 | G300E | 13097500 | 102.77 | G300E | 0 | 0
585 | Story17 | C10 | 50 MPa RC Column (65 cm x 65 cm) | Column | 50MPa | Concrete Rectangular | 650 | 650 | 4225 | 3100 | 1.31 | 3204.28 | G300E | 91787900 | 720.2 | G300E | 0 | 0
586 | Story17 | C11 | 50 MPa RC Column (65 cm x 65 cm) | Column | 50MPa | Concrete Rectangular | 650 | 650 | 4225 | 3100 | 1.31 | 3204.28 | G300E | 88148500 | 691.65 | G300E | 0 | 0
587 | Story17 | C12 | 50 MPa RC Column (65 cm x 65 cm) | Column | 50MPa | Concrete Rectangular | 650 | 650 | 4225 | 3100 | 1.31 | 3204.28 | G300E | 35828766.67 | 281.13 | G300E | 0 | 0
588 | Story17 | C13 | 50 MPa RC Column (65 cm x 65 cm) | Column | 50MPa | Concrete Rectangular | 650 | 650 | 4225 | 3100 | 1.31 | 3204.28 | G300E | 35825666.67 | 281.1 | G300E | 0 | 0
589 | Story17 | C14 | 50 MPa RC Column (65 cm x 65 cm) | Column | 50MPa | Concrete Rectangular | 650 | 650 | 4225 | 3100 | 1.31 | 3204.28 | G300E | 88145400 | 691.62 | G300E | 0 | 0
590 | Story17 | C15 | 50 MPa RC Column (65 cm x 65 cm) | Column | 50MPa | Concrete Rectangular | 650 | 650 | 4225 | 3100 | 1.31 | 3204.28 | G300E | 91782733.33 | 720.16 | G300E | 0 | 0
591 | Story17 | C16 | 50 MPa RC Column (65 cm x 65 cm) | Column | 50MPa | Concrete Rectangular | 650 | 650 | 4225 | 3100 | 1.31 | 3204.28 | G300E | 13097500 | 102.77 | G300E | 0 | 0
592 | Story17 | C17 | 50 MPa RC Column (65 cm x 65 cm) | Column | 50MPa | Concrete Rectangular | 650 | 650 | 4225 | 3100 | 1.31 | 3204.28 | G300E | 13097500 | 102.77 | G300E | 0 | 0
593 | Story17 | C18 | 50 MPa RC Column (65 cm x 65 cm) | Column | 50MPa | Concrete Rectangular | 650 | 650 | 4225 | 3100 | 1.31 | 3204.28 | G300E | 88148500 | 691.65 | G300E | 0 | 0
594 | Story17 | C19 | 50 MPa RC Column (65 cm x 65 cm) | Column | 50MPa | Concrete Rectangular | 650 | 650 | 4225 | 3100 | 1.31 | 3204.28 | G300E | 80710566.67 | 633.29 | G300E | 0 | 0
595 | Story17 | C2 | 50 MPa RC Column (65 cm x 65 cm) | Column | 50MPa | Concrete Rectangular | 650 | 650 | 4225 | 3100 | 1.31 | 3204.28 | G300E | 13097500 | 102.77 | G300E | 0 | 0
596 | Story17 | C20 | 50 MPa RC Column (65 cm x 65 cm) | Column | 50MPa | Concrete Rectangular | 650 | 650 | 4225 | 3100 | 1.31 | 3204.28 | G300E | 22996833.33 | 180.44 | G300E | 0 | 0
597 | Story17 | C21 | 50 MPa RC Column (65 cm x 65 cm) | Column | 50MPa | Concrete Rectangular | 650 | 650 | 4225 | 3100 | 1.31 | 3204.28 | G300E | 22990633.33 | 180.39 | G300E | 0 | 0
598 | Story17 | C22 | 50 MPa RC Column (65 cm x 65 cm) | Column | 50MPa | Concrete Rectangular | 650 | 650 | 4225 | 3100 | 1.31 | 3204.28 | G300E | 80708500 | 633.27 | G300E | 0 | 0
599 | Story17 | C23 | 50 MPa RC Column (65 cm x 65 cm) | Column | 50MPa | Concrete Rectangular | 650 | 650 | 4225 | 3100 | 1.31 | 3204.28 | G300E | 88145400 | 691.62 | G300E | 0 | 0
600 | Story17 | C24 | 50 MPa RC Column (65 cm x 65 cm) | Column | 50MPa | Concrete Rectangular | 650 | 650 | 4225 | 3100 | 1.31 | 3204.28 | G300E | 13097500 | 102.77 | G300E | 0 | 0
601 | Story17 | C25 | 50 MPa RC Column (65 cm x 65 cm) | Column | 50MPa | Concrete Rectangular | 650 | 650 | 4225 | 3100 | 1.31 | 3204.28 | G300E | 13097500 | 102.77 | G300E | 0 | 0
602 | Story17 | C26 | 50 MPa RC Column (65 cm x 65 cm) | Column | 50MPa | Concrete Rectangular | 650 | 650 | 4225 | 3100 | 1.31 | 3204.28 | G300E | 35828766.67 | 281.13 | G300E | 0 | 0
603 | Story17 | C27 | 50 MPa RC Column (65 cm x 65 cm) | Column | 50MPa | Concrete Rectangular | 650 | 650 | 4225 | 3100 | 1.31 | 3204.28 | G300E | 22996833.33 | 180.44 | G300E | 0 | 0
604 | Story17 | C3 | 50 MPa RC Column (65 cm x 65 cm) | Column | 50MPa | Concrete Rectangular | 650 | 650 | 4225 | 3100 | 1.31 | 3204.28 | G300E | 13097500 | 102.77 | G300E | 0 | 0
605 | Story17 | C30 | 50 MPa RC Column (65 cm x 65 cm) | Column | 50MPa | Concrete Rectangular | 650 | 650 | 4225 | 3100 | 1.31 | 3204.28 | G300E | 22987533.33 | 180.37 | G300E | 0 | 0
606 | Story17 | C31 | 50 MPa RC Column (65 cm x 65 cm) | Column | 50MPa | Concrete Rectangular | 650 | 650 | 4225 | 3100 | 1.31 | 3204.28 | G300E | 35818433.33 | 281.04 | G300E | 0 | 0
607 | Story17 | C32 | 50 MPa RC Column (65 cm x 65 cm) | Column | 50MPa | Concrete Rectangular | 650 | 650 | 4225 | 3100 | 1.31 | 3204.28 | G300E | 13097500 | 102.77 | G300E | 0 | 0
608 | Story17 | C33 | 50 MPa RC Column (65 cm x 65 cm) | Column | 50MPa | Concrete Rectangular | 650 | 650 | 4225 | 3100 | 1.31 | 3204.28 | G300E | 13097500 | 102.77 | G300E | 0 | 0
609 | Story17 | C34 | 50 MPa RC Column (65 cm x 65 cm) | Column | 50MPa | Concrete Rectangular | 650 | 650 | 4225 | 3100 | 1.31 | 3204.28 | G300E | 35827733.33 | 281.12 | G300E | 0 | 0
610 | Story17 | C35 | 50 MPa RC Column (65 cm x 65 cm) | Column | 50MPa | Concrete Rectangular | 650 | 650 | 4225 | 3100 | 1.31 | 3204.28 | G300E | 22996833.33 | 180.44 | G300E | 0 | 0
611 | Story17 | C38 | 50 MPa RC Column (65 cm x 65 cm) | Column | 50MPa | Concrete Rectangular | 650 | 650 | 4225 | 3100 | 1.31 | 3204.28 | G300E | 22930700 | 179.92 | G300E | 0 | 0
612 | Story17 | C39 | 50 MPa RC Column (65 cm x 65 cm) | Column | 50MPa | Concrete Rectangular | 650 | 650 | 4225 | 3100 | 1.31 | 3204.28 | G300E | 35799833.33 | 280.9 | G300E | 0 | 0
613 | Story17 | C4 | 50 MPa RC Column (65 cm x 65 cm) | Column | 50MPa | Concrete Rectangular | 650 | 650 | 4225 | 3100 | 1.31 | 3204.28 | G300E | 13097500 | 102.77 | G300E | 0 | 0
614 | Story17 | C40 | 50 MPa RC Column (65 cm x 65 cm) | Column | 50MPa | Concrete Rectangular | 650 | 650 | 4225 | 3100 | 1.31 | 3204.28 | G300E | 13097500 | 102.77 | G300E | 0 | 0
615 | Story17 | C41 | 50 MPa RC Column (65 cm x 65 cm) | Column | 50MPa | Concrete Rectangular | 650 | 650 | 4225 | 3100 | 1.31 | 3204.28 | G300E | 13097500 | 102.77 | G300E | 0 | 0
616 | Story17 | C42 | 50 MPa RC Column (65 cm x 65 cm) | Column | 50MPa | Concrete Rectangular | 650 | 650 | 4225 | 3100 | 1.31 | 3204.28 | G300E | 88148500 | 691.65 | G300E | 0 | 0
617 | Story17 | C43 | 50 MPa RC Column (65 cm x 65 cm) | Column | 50MPa | Concrete Rectangular | 650 | 650 | 4225 | 3100 | 1.31 | 3204.28 | G300E | 80709533.33 | 633.28 | G300E | 0 | 0
618 | Story17 | C44 | 50 MPa RC Column (65 cm x 65 cm) | Column | 50MPa | Concrete Rectangular | 650 | 650 | 4225 | 3100 | 1.31 | 3204.28 | G300E | 22986500 | 180.36 | G300E | 0 | 0
619 | Story17 | C45 | 50 MPa RC Column (65 cm x 65 cm) | Column | 50MPa | Concrete Rectangular | 650 | 650 | 4225 | 3100 | 1.31 | 3204.28 | G300E | 22918300 | 179.83 | G300E | 0 | 0
620 | Story17 | C46 | 50 MPa RC Column (65 cm x 65 cm) | Column | 50MPa | Concrete Rectangular | 650 | 650 | 4225 | 3100 | 1.31 | 3204.28 | G300E | 81024700 | 635.75 | G300E | 0 | 0
621 | Story17 | C47 | 50 MPa RC Column (65 cm x 65 cm) | Column | 50MPa | Concrete Rectangular | 650 | 650 | 4225 | 3100 | 1.31 | 3204.28 | G300E | 88055500 | 690.92 | G300E | 0 | 0
622 | Story17 | C48 | 50 MPa RC Column (65 cm x 65 cm) | Column | 50MPa | Concrete Rectangular | 650 | 650 | 4225 | 3100 | 1.31 | 3204.28 | G300E | 13097500 | 102.77 | G300E | 0 | 0
623 | Story17 | C49 | 50 MPa RC Column (65 cm x 65 cm) | Column | 50MPa | Concrete Rectangular | 650 | 650 | 4225 | 3100 | 1.31 | 3204.28 | G300E | 13097500 | 102.77 | G300E | 0 | 0
624 | Story17 | C5 | 50 MPa RC Column (65 cm x 65 cm) | Column | 50MPa | Concrete Rectangular | 650 | 650 | 4225 | 3100 | 1.31 | 3204.28 | G300E | 13097500 | 102.77 | G300E | 0 | 0
625 | Story17 | C50 | 50 MPa RC Column (65 cm x 65 cm) | Column | 50MPa | Concrete Rectangular | 650 | 650 | 4225 | 3100 | 1.31 | 3204.28 | G300E | 91782733.33 | 720.16 | G300E | 0 | 0
626 | Story17 | C51 | 50 MPa RC Column (65 cm x 65 cm) | Column | 50MPa | Concrete Rectangular | 650 | 650 | 4225 | 3100 | 1.31 | 3204.28 | G300E | 88145400 | 691.62 | G300E | 0 | 0
627 | Story17 | C52 | 50 MPa RC Column (65 cm x 65 cm) | Column | 50MPa | Concrete Rectangular | 650 | 650 | 4225 | 3100 | 1.31 | 3204.28 | G300E | 35817400 | 281.04 | G300E | 0 | 0
628 | Story17 | C53 | 50 MPa RC Column (65 cm x 65 cm) | Column | 50MPa | Concrete Rectangular | 650 | 650 | 4225 | 3100 | 1.31 | 3204.28 | G300E | 35796733.33 | 280.87 | G300E | 0 | 0
629 | Story17 | C54 | 50 MPa RC Column (65 cm x 65 cm) | Column | 50MPa | Concrete Rectangular | 650 | 650 | 4225 | 3100 | 1.31 | 3204.28 | G300E | 88048266.67 | 690.86 | G300E | 0 | 0
630 | Story17 | C55 | 50 MPa RC Column (65 cm x 65 cm) | Column | 50MPa | Concrete Rectangular | 650 | 650 | 4225 | 3100 | 1.31 | 3204.28 | G300E | 92072066.67 | 722.43 | G300E | 0 | 0
631 | Story17 | C56 | 50 MPa RC Column (65 cm x 65 cm) | Column | 50MPa | Concrete Rectangular | 650 | 650 | 4225 | 3100 | 1.31 | 3204.28 | G300E | 13097500 | 102.77 | G300E | 0 | 0
632 | Story17 | C57 | 50 MPa RC Column (65 cm x 65 cm) | Column | 50MPa | Concrete Rectangular | 650 | 650 | 4225 | 3100 | 1.31 | 3204.28 | G300E | 13097500 | 102.77 | G300E | 0 | 0
633 | Story17 | C58 | 50 MPa RC Column (65 cm x 65 cm) | Column | 50MPa | Concrete Rectangular | 650 | 650 | 4225 | 3100 | 1.31 | 3204.28 | G300E | 13097500 | 102.77 | G300E | 0 | 0
634 | Story17 | C59 | 50 MPa RC Column (65 cm x 65 cm) | Column | 50MPa | Concrete Rectangular | 650 | 650 | 4225 | 3100 | 1.31 | 3204.28 | G300E | 13097500 | 102.77 | G300E | 0 | 0
635 | Story17 | C6 | 50 MPa RC Column (65 cm x 65 cm) | Column | 50MPa | Concrete Rectangular | 650 | 650 | 4225 | 3100 | 1.31 | 3204.28 | G300E | 13097500 | 102.77 | G300E | 0 | 0
636 | Story17 | C60 | 50 MPa RC Column (65 cm x 65 cm) | Column | 50MPa | Concrete Rectangular | 650 | 650 | 4225 | 3100 | 1.31 | 3204.28 | G300E | 13097500 | 102.77 | G300E | 0 | 0
637 | Story17 | C61 | 50 MPa RC Column (65 cm x 65 cm) | Column | 50MPa | Concrete Rectangular | 650 | 650 | 4225 | 3100 | 1.31 | 3204.28 | G300E | 13097500 | 102.77 | G300E | 0 | 0
638 | Story17 | C62 | 50 MPa RC Column (65 cm x 65 cm) | Column | 50MPa | Concrete Rectangular | 650 | 650 | 4225 | 3100 | 1.31 | 3204.28 | G300E | 13097500 | 102.77 | G300E | 0 | 0
639 | Story17 | C63 | 50 MPa RC Column (65 cm x 65 cm) | Column | 50MPa | Concrete Rectangular | 650 | 650 | 4225 | 3100 | 1.31 | 3204.28 | G300E | 13097500 | 102.77 | G300E | 0 | 0
640 | Story17 | C64 | 50 MPa RC Column (65 cm x 65 cm) | Column | 50MPa | Concrete Rectangular | 650 | 650 | 4225 | 3100 | 1.31 | 3204.28 | G300E | 13097500 | 102.77 | G300E | 0 | 0
641 | Story17 | C7 | 50 MPa RC Column (65 cm x 65 cm) | Column | 50MPa | Concrete Rectangular | 650 | 650 | 4225 | 3100 | 1.31 | 3204.28 | G300E | 13097500 | 102.77 | G300E | 0 | 0
642 | Story17 | C8 | 50 MPa RC Column (65 cm x 65 cm) | Column | 50MPa | Concrete Rectangular | 650 | 650 | 4225 | 3100 | 1.31 | 3204.28 | G300E | 13097500 | 102.77 | G300E | 0 | 0
643 | Story17 | C9 | 50 MPa RC Column (65 cm x 65 cm) | Column | 50MPa | Concrete Rectangular | 650 | 650 | 4225 | 3100 | 1.31 | 3204.28 | G300E | 13097500 | 102.77 | G300E | 0 | 0
644 | Story18 | C1 | 50 MPa RC Column (65 cm x 65 cm) | Column | 50MPa | Concrete Rectangular | 650 | 650 | 4225 | 3100 | 1.31 | 3204.28 | G300E | 13097500 | 102.77 | G300E | 0 | 0
645 | Story18 | C10 | 50 MPa RC Column (65 cm x 65 cm) | Column | 50MPa | Concrete Rectangular | 650 | 650 | 4225 | 3100 | 1.31 | 3204.28 | G300E | 78203700 | 613.62 | G300E | 0 | 0
646 | Story18 | C11 | 50 MPa RC Column (65 cm x 65 cm) | Column | 50MPa | Concrete Rectangular | 650 | 650 | 4225 | 3100 | 1.31 | 3204.28 | G300E | 74844333.33 | 587.26 | G300E | 0 | 0
647 | Story18 | C12 | 50 MPa RC Column (65 cm x 65 cm) | Column | 50MPa | Concrete Rectangular | 650 | 650 | 4225 | 3100 | 1.31 | 3204.28 | G300E | 20531300 | 161.1 | G300E | 0 | 0
648 | Story18 | C13 | 50 MPa RC Column (65 cm x 65 cm) | Column | 50MPa | Concrete Rectangular | 650 | 650 | 4225 | 3100 | 1.31 | 3204.28 | G300E | 20528200 | 161.07 | G300E | 0 | 0
649 | Story18 | C14 | 50 MPa RC Column (65 cm x 65 cm) | Column | 50MPa | Concrete Rectangular | 650 | 650 | 4225 | 3100 | 1.31 | 3204.28 | G300E | 74842266.67 | 587.24 | G300E | 0 | 0
650 | Story18 | C15 | 50 MPa RC Column (65 cm x 65 cm) | Column | 50MPa | Concrete Rectangular | 650 | 650 | 4225 | 3100 | 1.31 | 3204.28 | G300E | 78199566.67 | 613.58 | G300E | 0 | 0
651 | Story18 | C16 | 50 MPa RC Column (65 cm x 65 cm) | Column | 50MPa | Concrete Rectangular | 650 | 650 | 4225 | 3100 | 1.31 | 3204.28 | G300E | 13097500 | 102.77 | G300E | 0 | 0
652 | Story18 | C17 | 50 MPa RC Column (65 cm x 65 cm) | Column | 50MPa | Concrete Rectangular | 650 | 650 | 4225 | 3100 | 1.31 | 3204.28 | G300E | 13097500 | 102.77 | G300E | 0 | 0
653 | Story18 | C18 | 50 MPa RC Column (65 cm x 65 cm) | Column | 50MPa | Concrete Rectangular | 650 | 650 | 4225 | 3100 | 1.31 | 3204.28 | G300E | 74844333.33 | 587.26 | G300E | 0 | 0
654 | Story18 | C19 | 50 MPa RC Column (65 cm x 65 cm) | Column | 50MPa | Concrete Rectangular | 650 | 650 | 4225 | 3100 | 1.31 | 3204.28 | G300E | 68020200 | 533.71 | G300E | 0 | 0
655 | Story18 | C2 | 50 MPa RC Column (65 cm x 65 cm) | Column | 50MPa | Concrete Rectangular | 650 | 650 | 4225 | 3100 | 1.31 | 3204.28 | G300E | 13097500 | 102.77 | G300E | 0 | 0
656 | Story18 | C20 | 50 MPa RC Column (65 cm x 65 cm) | Column | 50MPa | Concrete Rectangular | 650 | 650 | 4225 | 3100 | 1.31 | 3204.28 | G300E | 13097500 | 102.77 | G300E | 0 | 0
657 | Story18 | C21 | 50 MPa RC Column (65 cm x 65 cm) | Column | 50MPa | Concrete Rectangular | 650 | 650 | 4225 | 3100 | 1.31 | 3204.28 | G300E | 13097500 | 102.77 | G300E | 0 | 0
658 | Story18 | C22 | 50 MPa RC Column (65 cm x 65 cm) | Column | 50MPa | Concrete Rectangular | 650 | 650 | 4225 | 3100 | 1.31 | 3204.28 | G300E | 68017100 | 533.69 | G300E | 0 | 0
659 | Story18 | C23 | 50 MPa RC Column (65 cm x 65 cm) | Column | 50MPa | Concrete Rectangular | 650 | 650 | 4225 | 3100 | 1.31 | 3204.28 | G300E | 74839166.67 | 587.22 | G300E | 0 | 0
660 | Story18 | C24 | 50 MPa RC Column (65 cm x 65 cm) | Column | 50MPa | Concrete Rectangular | 650 | 650 | 4225 | 3100 | 1.31 | 3204.28 | G300E | 13097500 | 102.77 | G300E | 0 | 0
661 | Story18 | C25 | 50 MPa RC Column (65 cm x 65 cm) | Column | 50MPa | Concrete Rectangular | 650 | 650 | 4225 | 3100 | 1.31 | 3204.28 | G300E | 13097500 | 102.77 | G300E | 0 | 0
662 | Story18 | C26 | 50 MPa RC Column (65 cm x 65 cm) | Column | 50MPa | Concrete Rectangular | 650 | 650 | 4225 | 3100 | 1.31 | 3204.28 | G300E | 20531300 | 161.1 | G300E | 0 | 0
663 | Story18 | C27 | 50 MPa RC Column (65 cm x 65 cm) | Column | 50MPa | Concrete Rectangular | 650 | 650 | 4225 | 3100 | 1.31 | 3204.28 | G300E | 13097500 | 102.77 | G300E | 0 | 0
664 | Story18 | C3 | 50 MPa RC Column (65 cm x 65 cm) | Column | 50MPa | Concrete Rectangular | 650 | 650 | 4225 | 3100 | 1.31 | 3204.28 | G300E | 13097500 | 102.77 | G300E | 0 | 0
665 | Story18 | C30 | 50 MPa RC Column (65 cm x 65 cm) | Column | 50MPa | Concrete Rectangular | 650 | 650 | 4225 | 3100 | 1.31 | 3204.28 | G300E | 13097500 | 102.77 | G300E | 0 | 0
666 | Story18 | C31 | 50 MPa RC Column (65 cm x 65 cm) | Column | 50MPa | Concrete Rectangular | 650 | 650 | 4225 | 3100 | 1.31 | 3204.28 | G300E | 20520966.67 | 161.02 | G300E | 0 | 0
667 | Story18 | C32 | 50 MPa RC Column (65 cm x 65 cm) | Column | 50MPa | Concrete Rectangular | 650 | 650 | 4225 | 3100 | 1.31 | 3204.28 | G300E | 13097500 | 102.77 | G300E | 0 | 0
668 | Story18 | C33 | 50 MPa RC Column (65 cm x 65 cm) | Column | 50MPa | Concrete Rectangular | 650 | 650 | 4225 | 3100 | 1.31 | 3204.28 | G300E | 13097500 | 102.77 | G300E | 0 | 0
669 | Story18 | C34 | 50 MPa RC Column (65 cm x 65 cm) | Column | 50MPa | Concrete Rectangular | 650 | 650 | 4225 | 3100 | 1.31 | 3204.28 | G300E | 20530266.67 | 161.09 | G300E | 0 | 0
670 | Story18 | C35 | 50 MPa RC Column (65 cm x 65 cm) | Column | 50MPa | Concrete Rectangular | 650 | 650 | 4225 | 3100 | 1.31 | 3204.28 | G300E | 13097500 | 102.77 | G300E | 0 | 0
671 | Story18 | C38 | 50 MPa RC Column (65 cm x 65 cm) | Column | 50MPa | Concrete Rectangular | 650 | 650 | 4225 | 3100 | 1.31 | 3204.28 | G300E | 13097500 | 102.77 | G300E | 0 | 0
672 | Story18 | C39 | 50 MPa RC Column (65 cm x 65 cm) | Column | 50MPa | Concrete Rectangular | 650 | 650 | 4225 | 3100 | 1.31 | 3204.28 | G300E | 20503400 | 160.88 | G300E | 0 | 0
673 | Story18 | C4 | 50 MPa RC Column (65 cm x 65 cm) | Column | 50MPa | Concrete Rectangular | 650 | 650 | 4225 | 3100 | 1.31 | 3204.28 | G300E | 13097500 | 102.77 | G300E | 0 | 0
674 | Story18 | C40 | 50 MPa RC Column (65 cm x 65 cm) | Column | 50MPa | Concrete Rectangular | 650 | 650 | 4225 | 3100 | 1.31 | 3204.28 | G300E | 13097500 | 102.77 | G300E | 0 | 0
675 | Story18 | C41 | 50 MPa RC Column (65 cm x 65 cm) | Column | 50MPa | Concrete Rectangular | 650 | 650 | 4225 | 3100 | 1.31 | 3204.28 | G300E | 13097500 | 102.77 | G300E | 0 | 0
676 | Story18 | C42 | 50 MPa RC Column (65 cm x 65 cm) | Column | 50MPa | Concrete Rectangular | 650 | 650 | 4225 | 3100 | 1.31 | 3204.28 | G300E | 74842266.67 | 587.24 | G300E | 0 | 0
677 | Story18 | C43 | 50 MPa RC Column (65 cm x 65 cm) | Column | 50MPa | Concrete Rectangular | 650 | 650 | 4225 | 3100 | 1.31 | 3204.28 | G300E | 68018133.33 | 533.7 | G300E | 0 | 0
678 | Story18 | C44 | 50 MPa RC Column (65 cm x 65 cm) | Column | 50MPa | Concrete Rectangular | 650 | 650 | 4225 | 3100 | 1.31 | 3204.28 | G300E | 13097500 | 102.77 | G300E | 0 | 0
679 | Story18 | C45 | 50 MPa RC Column (65 cm x 65 cm) | Column | 50MPa | Concrete Rectangular | 650 | 650 | 4225 | 3100 | 1.31 | 3204.28 | G300E | 13097500 | 102.77 | G300E | 0 | 0
680 | Story18 | C46 | 50 MPa RC Column (65 cm x 65 cm) | Column | 50MPa | Concrete Rectangular | 650 | 650 | 4225 | 3100 | 1.31 | 3204.28 | G300E | 68285766.67 | 535.8 | G300E | 0 | 0
681 | Story18 | C47 | 50 MPa RC Column (65 cm x 65 cm) | Column | 50MPa | Concrete Rectangular | 650 | 650 | 4225 | 3100 | 1.31 | 3204.28 | G300E | 74768900 | 586.66 | G300E | 0 | 0
682 | Story18 | C48 | 50 MPa RC Column (65 cm x 65 cm) | Column | 50MPa | Concrete Rectangular | 650 | 650 | 4225 | 3100 | 1.31 | 3204.28 | G300E | 13097500 | 102.77 | G300E | 0 | 0
683 | Story18 | C49 | 50 MPa RC Column (65 cm x 65 cm) | Column | 50MPa | Concrete Rectangular | 650 | 650 | 4225 | 3100 | 1.31 | 3204.28 | G300E | 13097500 | 102.77 | G300E | 0 | 0
684 | Story18 | C5 | 50 MPa RC Column (65 cm x 65 cm) | Column | 50MPa | Concrete Rectangular | 650 | 650 | 4225 | 3100 | 1.31 | 3204.28 | G300E | 13097500 | 102.77 | G300E | 0 | 0
685 | Story18 | C50 | 50 MPa RC Column (65 cm x 65 cm) | Column | 50MPa | Concrete Rectangular | 650 | 650 | 4225 | 3100 | 1.31 | 3204.28 | G300E | 78199566.67 | 613.58 | G300E | 0 | 0
686 | Story18 | C51 | 50 MPa RC Column (65 cm x 65 cm) | Column | 50MPa | Concrete Rectangular | 650 | 650 | 4225 | 3100 | 1.31 | 3204.28 | G300E | 74839166.67 | 587.22 | G300E | 0 | 0
687 | Story18 | C52 | 50 MPa RC Column (65 cm x 65 cm) | Column | 50MPa | Concrete Rectangular | 650 | 650 | 4225 | 3100 | 1.31 | 3204.28 | G300E | 20518900 | 161 | G300E | 0 | 0
688 | Story18 | C53 | 50 MPa RC Column (65 cm x 65 cm) | Column | 50MPa | Concrete Rectangular | 650 | 650 | 4225 | 3100 | 1.31 | 3204.28 | G300E | 20500300 | 160.85 | G300E | 0 | 0
689 | Story18 | C54 | 50 MPa RC Column (65 cm x 65 cm) | Column | 50MPa | Concrete Rectangular | 650 | 650 | 4225 | 3100 | 1.31 | 3204.28 | G300E | 74763733.33 | 586.62 | G300E | 0 | 0
690 | Story18 | C55 | 50 MPa RC Column (65 cm x 65 cm) | Column | 50MPa | Concrete Rectangular | 650 | 650 | 4225 | 3100 | 1.31 | 3204.28 | G300E | 78444466.67 | 615.5 | G300E | 0 | 0
691 | Story18 | C56 | 50 MPa RC Column (65 cm x 65 cm) | Column | 50MPa | Concrete Rectangular | 650 | 650 | 4225 | 3100 | 1.31 | 3204.28 | G300E | 13097500 | 102.77 | G300E | 0 | 0
692 | Story18 | C57 | 50 MPa RC Column (65 cm x 65 cm) | Column | 50MPa | Concrete Rectangular | 650 | 650 | 4225 | 3100 | 1.31 | 3204.28 | G300E | 13097500 | 102.77 | G300E | 0 | 0
693 | Story18 | C58 | 50 MPa RC Column (65 cm x 65 cm) | Column | 50MPa | Concrete Rectangular | 650 | 650 | 4225 | 3100 | 1.31 | 3204.28 | G300E | 13097500 | 102.77 | G300E | 0 | 0
694 | Story18 | C59 | 50 MPa RC Column (65 cm x 65 cm) | Column | 50MPa | Concrete Rectangular | 650 | 650 | 4225 | 3100 | 1.31 | 3204.28 | G300E | 13097500 | 102.77 | G300E | 0 | 0
695 | Story18 | C6 | 50 MPa RC Column (65 cm x 65 cm) | Column | 50MPa | Concrete Rectangular | 650 | 650 | 4225 | 3100 | 1.31 | 3204.28 | G300E | 13097500 | 102.77 | G300E | 0 | 0
696 | Story18 | C60 | 50 MPa RC Column (65 cm x 65 cm) | Column | 50MPa | Concrete Rectangular | 650 | 650 | 4225 | 3100 | 1.31 | 3204.28 | G300E | 13097500 | 102.77 | G300E | 0 | 0
697 | Story18 | C61 | 50 MPa RC Column (65 cm x 65 cm) | Column | 50MPa | Concrete Rectangular | 650 | 650 | 4225 | 3100 | 1.31 | 3204.28 | G300E | 13097500 | 102.77 | G300E | 0 | 0
698 | Story18 | C62 | 50 MPa RC Column (65 cm x 65 cm) | Column | 50MPa | Concrete Rectangular | 650 | 650 | 4225 | 3100 | 1.31 | 3204.28 | G300E | 13097500 | 102.77 | G300E | 0 | 0
699 | Story18 | C63 | 50 MPa RC Column (65 cm x 65 cm) | Column | 50MPa | Concrete Rectangular | 650 | 650 | 4225 | 3100 | 1.31 | 3204.28 | G300E | 13097500 | 102.77 | G300E | 0 | 0
700 | Story18 | C64 | 50 MPa RC Column (65 cm x 65 cm) | Column | 50MPa | Concrete Rectangular | 650 | 650 | 4225 | 3100 | 1.31 | 3204.28 | G300E | 13097500 | 102.77 | G300E | 0 | 0
701 | Story18 | C7 | 50 MPa RC Column (65 cm x 65 cm) | Column | 50MPa | Concrete Rectangular | 650 | 650 | 4225 | 3100 | 1.31 | 3204.28 | G300E | 13097500 | 102.77 | G300E | 0 | 0
702 | Story18 | C8 | 50 MPa RC Column (65 cm x 65 cm) | Column | 50MPa | Concrete Rectangular | 650 | 650 | 4225 | 3100 | 1.31 | 3204.28 | G300E | 13097500 | 102.77 | G300E | 0 | 0
703 | Story18 | C9 | 50 MPa RC Column (65 cm x 65 cm) | Column | 50MPa | Concrete Rectangular | 650 | 650 | 4225 | 3100 | 1.31 | 3204.28 | G300E | 13097500 | 102.77 | G300E | 0 | 0
704 | Story19 | C1 | 50 MPa RC Column (62.5 cm x 62.5 cm) | Column | 50MPa | Concrete Rectangular | 625 | 625 | 3906.3 | 3075 | 1.2 | 2938.65 | G300E | 12010950 | 94.24 | G300E | 0 | 0
705 | Story19 | C10 | 50 MPa RC Column (62.5 cm x 62.5 cm) | Column | 50MPa | Concrete Rectangular | 625 | 625 | 3906.3 | 3075 | 1.2 | 2938.65 | G300E | 80917600 | 634.91 | G300E | 0 | 0
706 | Story19 | C11 | 50 MPa RC Column (62.5 cm x 62.5 cm) | Column | 50MPa | Concrete Rectangular | 625 | 625 | 3906.3 | 3075 | 1.2 | 2938.65 | G300E | 77288075 | 606.43 | G300E | 0 | 0
707 | Story19 | C12 | 50 MPa RC Column (62.5 cm x 62.5 cm) | Column | 50MPa | Concrete Rectangular | 625 | 625 | 3906.3 | 3075 | 1.2 | 2938.65 | G300E | 21035050 | 165.05 | G300E | 0 | 0
708 | Story19 | C13 | 50 MPa RC Column (62.5 cm x 62.5 cm) | Column | 50MPa | Concrete Rectangular | 625 | 625 | 3906.3 | 3075 | 1.2 | 2938.65 | G300E | 21031975 | 165.02 | G300E | 0 | 0
709 | Story19 | C14 | 50 MPa RC Column (62.5 cm x 62.5 cm) | Column | 50MPa | Concrete Rectangular | 625 | 625 | 3906.3 | 3075 | 1.2 | 2938.65 | G300E | 77287050 | 606.42 | G300E | 0 | 0
710 | Story19 | C15 | 50 MPa RC Column (62.5 cm x 62.5 cm) | Column | 50MPa | Concrete Rectangular | 625 | 625 | 3906.3 | 3075 | 1.2 | 2938.65 | G300E | 80913500 | 634.88 | G300E | 0 | 0
711 | Story19 | C16 | 50 MPa RC Column (62.5 cm x 62.5 cm) | Column | 50MPa | Concrete Rectangular | 625 | 625 | 3906.3 | 3075 | 1.2 | 2938.65 | G300E | 12010950 | 94.24 | G300E | 0 | 0
712 | Story19 | C17 | 50 MPa RC Column (62.5 cm x 62.5 cm) | Column | 50MPa | Concrete Rectangular | 625 | 625 | 3906.3 | 3075 | 1.2 | 2938.65 | G300E | 12010950 | 94.24 | G300E | 0 | 0
713 | Story19 | C18 | 50 MPa RC Column (62.5 cm x 62.5 cm) | Column | 50MPa | Concrete Rectangular | 625 | 625 | 3906.3 | 3075 | 1.2 | 2938.65 | G300E | 77288075 | 606.43 | G300E | 0 | 0
714 | Story19 | C19 | 50 MPa RC Column (62.5 cm x 62.5 cm) | Column | 50MPa | Concrete Rectangular | 625 | 625 | 3906.3 | 3075 | 1.2 | 2938.65 | G300E | 70339600 | 551.91 | G300E | 0 | 0
715 | Story19 | C2 | 50 MPa RC Column (62.5 cm x 62.5 cm) | Column | 50MPa | Concrete Rectangular | 625 | 625 | 3906.3 | 3075 | 1.2 | 2938.65 | G300E | 12010950 | 94.24 | G300E | 0 | 0
716 | Story19 | C20 | 50 MPa RC Column (62.5 cm x 62.5 cm) | Column | 50MPa | Concrete Rectangular | 625 | 625 | 3906.3 | 3075 | 1.2 | 2938.65 | G300E | 12010950 | 94.24 | G300E | 0 | 0
717 | Story19 | C21 | 50 MPa RC Column (62.5 cm x 62.5 cm) | Column | 50MPa | Concrete Rectangular | 625 | 625 | 3906.3 | 3075 | 1.2 | 2938.65 | G300E | 12010950 | 94.24 | G300E | 0 | 0
718 | Story19 | C22 | 50 MPa RC Column (62.5 cm x 62.5 cm) | Column | 50MPa | Concrete Rectangular | 625 | 625 | 3906.3 | 3075 | 1.2 | 2938.65 | G300E | 70338575 | 551.9 | G300E | 0 | 0
719 | Story19 | C23 | 50 MPa RC Column (62.5 cm x 62.5 cm) | Column | 50MPa | Concrete Rectangular | 625 | 625 | 3906.3 | 3075 | 1.2 | 2938.65 | G300E | 77283975 | 606.4 | G300E | 0 | 0
720 | Story19 | C24 | 50 MPa RC Column (62.5 cm x 62.5 cm) | Column | 50MPa | Concrete Rectangular | 625 | 625 | 3906.3 | 3075 | 1.2 | 2938.65 | G300E | 12010950 | 94.24 | G300E | 0 | 0
721 | Story19 | C25 | 50 MPa RC Column (62.5 cm x 62.5 cm) | Column | 50MPa | Concrete Rectangular | 625 | 625 | 3906.3 | 3075 | 1.2 | 2938.65 | G300E | 12010950 | 94.24 | G300E | 0 | 0
722 | Story19 | C26 | 50 MPa RC Column (62.5 cm x 62.5 cm) | Column | 50MPa | Concrete Rectangular | 625 | 625 | 3906.3 | 3075 | 1.2 | 2938.65 | G300E | 21035050 | 165.05 | G300E | 0 | 0
723 | Story19 | C27 | 50 MPa RC Column (62.5 cm x 62.5 cm) | Column | 50MPa | Concrete Rectangular | 625 | 625 | 3906.3 | 3075 | 1.2 | 2938.65 | G300E | 12010950 | 94.24 | G300E | 0 | 0
724 | Story19 | C3 | 50 MPa RC Column (62.5 cm x 62.5 cm) | Column | 50MPa | Concrete Rectangular | 625 | 625 | 3906.3 | 3075 | 1.2 | 2938.65 | G300E | 12010950 | 94.24 | G300E | 0 | 0
725 | Story19 | C30 | 50 MPa RC Column (62.5 cm x 62.5 cm) | Column | 50MPa | Concrete Rectangular | 625 | 625 | 3906.3 | 3075 | 1.2 | 2938.65 | G300E | 12010950 | 94.24 | G300E | 0 | 0
726 | Story19 | C31 | 50 MPa RC Column (62.5 cm x 62.5 cm) | Column | 50MPa | Concrete Rectangular | 625 | 625 | 3906.3 | 3075 | 1.2 | 2938.65 | G300E | 21023775 | 164.96 | G300E | 0 | 0
727 | Story19 | C32 | 50 MPa RC Column (62.5 cm x 62.5 cm) | Column | 50MPa | Concrete Rectangular | 625 | 625 | 3906.3 | 3075 | 1.2 | 2938.65 | G300E | 12010950 | 94.24 | G300E | 0 | 0
728 | Story19 | C33 | 50 MPa RC Column (62.5 cm x 62.5 cm) | Column | 50MPa | Concrete Rectangular | 625 | 625 | 3906.3 | 3075 | 1.2 | 2938.65 | G300E | 12010950 | 94.24 | G300E | 0 | 0
729 | Story19 | C34 | 50 MPa RC Column (62.5 cm x 62.5 cm) | Column | 50MPa | Concrete Rectangular | 625 | 625 | 3906.3 | 3075 | 1.2 | 2938.65 | G300E | 21034025 | 165.04 | G300E | 0 | 0
730 | Story19 | C35 | 50 MPa RC Column (62.5 cm x 62.5 cm) | Column | 50MPa | Concrete Rectangular | 625 | 625 | 3906.3 | 3075 | 1.2 | 2938.65 | G300E | 12010950 | 94.24 | G300E | 0 | 0
731 | Story19 | C38 | 50 MPa RC Column (62.5 cm x 62.5 cm) | Column | 50MPa | Concrete Rectangular | 625 | 625 | 3906.3 | 3075 | 1.2 | 2938.65 | G300E | 12010950 | 94.24 | G300E | 0 | 0
732 | Story19 | C39 | 50 MPa RC Column (62.5 cm x 62.5 cm) | Column | 50MPa | Concrete Rectangular | 625 | 625 | 3906.3 | 3075 | 1.2 | 2938.65 | G300E | 21011475 | 164.86 | G300E | 0 | 0
733 | Story19 | C4 | 50 MPa RC Column (62.5 cm x 62.5 cm) | Column | 50MPa | Concrete Rectangular | 625 | 625 | 3906.3 | 3075 | 1.2 | 2938.65 | G300E | 12010950 | 94.24 | G300E | 0 | 0
734 | Story19 | C40 | 50 MPa RC Column (62.5 cm x 62.5 cm) | Column | 50MPa | Concrete Rectangular | 625 | 625 | 3906.3 | 3075 | 1.2 | 2938.65 | G300E | 12010950 | 94.24 | G300E | 0 | 0
735 | Story19 | C41 | 50 MPa RC Column (62.5 cm x 62.5 cm) | Column | 50MPa | Concrete Rectangular | 625 | 625 | 3906.3 | 3075 | 1.2 | 2938.65 | G300E | 12010950 | 94.24 | G300E | 0 | 0
736 | Story19 | C42 | 50 MPa RC Column (62.5 cm x 62.5 cm) | Column | 50MPa | Concrete Rectangular | 625 | 625 | 3906.3 | 3075 | 1.2 | 2938.65 | G300E | 77287050 | 606.42 | G300E | 0 | 0
737 | Story19 | C43 | 50 MPa RC Column (62.5 cm x 62.5 cm) | Column | 50MPa | Concrete Rectangular | 625 | 625 | 3906.3 | 3075 | 1.2 | 2938.65 | G300E | 70339600 | 551.91 | G300E | 0 | 0
738 | Story19 | C44 | 50 MPa RC Column (62.5 cm x 62.5 cm) | Column | 50MPa | Concrete Rectangular | 625 | 625 | 3906.3 | 3075 | 1.2 | 2938.65 | G300E | 12010950 | 94.24 | G300E | 0 | 0
739 | Story19 | C45 | 50 MPa RC Column (62.5 cm x 62.5 cm) | Column | 50MPa | Concrete Rectangular | 625 | 625 | 3906.3 | 3075 | 1.2 | 2938.65 | G300E | 12010950 | 94.24 | G300E | 0 | 0
740 | Story19 | C46 | 50 MPa RC Column (62.5 cm x 62.5 cm) | Column | 50MPa | Concrete Rectangular | 625 | 625 | 3906.3 | 3075 | 1.2 | 2938.65 | G300E | 70564075 | 553.67 | G300E | 0 | 0
741 | Story19 | C47 | 50 MPa RC Column (62.5 cm x 62.5 cm) | Column | 50MPa | Concrete Rectangular | 625 | 625 | 3906.3 | 3075 | 1.2 | 2938.65 | G300E | 77222475 | 605.92 | G300E | 0 | 0
742 | Story19 | C48 | 50 MPa RC Column (62.5 cm x 62.5 cm) | Column | 50MPa | Concrete Rectangular | 625 | 625 | 3906.3 | 3075 | 1.2 | 2938.65 | G300E | 12010950 | 94.24 | G300E | 0 | 0
743 | Story19 | C49 | 50 MPa RC Column (62.5 cm x 62.5 cm) | Column | 50MPa | Concrete Rectangular | 625 | 625 | 3906.3 | 3075 | 1.2 | 2938.65 | G300E | 12010950 | 94.24 | G300E | 0 | 0
744 | Story19 | C5 | 50 MPa RC Column (62.5 cm x 62.5 cm) | Column | 50MPa | Concrete Rectangular | 625 | 625 | 3906.3 | 3075 | 1.2 | 2938.65 | G300E | 12010950 | 94.24 | G300E | 0 | 0
745 | Story19 | C50 | 50 MPa RC Column (62.5 cm x 62.5 cm) | Column | 50MPa | Concrete Rectangular | 625 | 625 | 3906.3 | 3075 | 1.2 | 2938.65 | G300E | 80913500 | 634.88 | G300E | 0 | 0
746 | Story19 | C51 | 50 MPa RC Column (62.5 cm x 62.5 cm) | Column | 50MPa | Concrete Rectangular | 625 | 625 | 3906.3 | 3075 | 1.2 | 2938.65 | G300E | 77283975 | 606.4 | G300E | 0 | 0
747 | Story19 | C52 | 50 MPa RC Column (62.5 cm x 62.5 cm) | Column | 50MPa | Concrete Rectangular | 625 | 625 | 3906.3 | 3075 | 1.2 | 2938.65 | G300E | 21023775 | 164.96 | G300E | 0 | 0
748 | Story19 | C53 | 50 MPa RC Column (62.5 cm x 62.5 cm) | Column | 50MPa | Concrete Rectangular | 625 | 625 | 3906.3 | 3075 | 1.2 | 2938.65 | G300E | 21008400 | 164.84 | G300E | 0 | 0
749 | Story19 | C54 | 50 MPa RC Column (62.5 cm x 62.5 cm) | Column | 50MPa | Concrete Rectangular | 625 | 625 | 3906.3 | 3075 | 1.2 | 2938.65 | G300E | 77216325 | 605.87 | G300E | 0 | 0
750 | Story19 | C55 | 50 MPa RC Column (62.5 cm x 62.5 cm) | Column | 50MPa | Concrete Rectangular | 625 | 625 | 3906.3 | 3075 | 1.2 | 2938.65 | G300E | 81154375 | 636.77 | G300E | 0 | 0
751 | Story19 | C56 | 50 MPa RC Column (62.5 cm x 62.5 cm) | Column | 50MPa | Concrete Rectangular | 625 | 625 | 3906.3 | 3075 | 1.2 | 2938.65 | G300E | 12010950 | 94.24 | G300E | 0 | 0
752 | Story19 | C57 | 50 MPa RC Column (62.5 cm x 62.5 cm) | Column | 50MPa | Concrete Rectangular | 625 | 625 | 3906.3 | 3075 | 1.2 | 2938.65 | G300E | 12010950 | 94.24 | G300E | 0 | 0
753 | Story19 | C58 | 50 MPa RC Column (62.5 cm x 62.5 cm) | Column | 50MPa | Concrete Rectangular | 625 | 625 | 3906.3 | 3075 | 1.2 | 2938.65 | G300E | 12010950 | 94.24 | G300E | 0 | 0
754 | Story19 | C59 | 50 MPa RC Column (62.5 cm x 62.5 cm) | Column | 50MPa | Concrete Rectangular | 625 | 625 | 3906.3 | 3075 | 1.2 | 2938.65 | G300E | 12010950 | 94.24 | G300E | 0 | 0
755 | Story19 | C6 | 50 MPa RC Column (62.5 cm x 62.5 cm) | Column | 50MPa | Concrete Rectangular | 625 | 625 | 3906.3 | 3075 | 1.2 | 2938.65 | G300E | 12010950 | 94.24 | G300E | 0 | 0
756 | Story19 | C60 | 50 MPa RC Column (62.5 cm x 62.5 cm) | Column | 50MPa | Concrete Rectangular | 625 | 625 | 3906.3 | 3075 | 1.2 | 2938.65 | G300E | 12010950 | 94.24 | G300E | 0 | 0
757 | Story19 | C61 | 50 MPa RC Column (62.5 cm x 62.5 cm) | Column | 50MPa | Concrete Rectangular | 625 | 625 | 3906.3 | 3075 | 1.2 | 2938.65 | G300E | 12010950 | 94.24 | G300E | 0 | 0
758 | Story19 | C62 | 50 MPa RC Column (62.5 cm x 62.5 cm) | Column | 50MPa | Concrete Rectangular | 625 | 625 | 3906.3 | 3075 | 1.2 | 2938.65 | G300E | 12010950 | 94.24 | G300E | 0 | 0
759 | Story19 | C63 | 50 MPa RC Column (62.5 cm x 62.5 cm) | Column | 50MPa | Concrete Rectangular | 625 | 625 | 3906.3 | 3075 | 1.2 | 2938.65 | G300E | 12010950 | 94.24 | G300E | 0 | 0
760 | Story19 | C64 | 50 MPa RC Column (62.5 cm x 62.5 cm) | Column | 50MPa | Concrete Rectangular | 625 | 625 | 3906.3 | 3075 | 1.2 | 2938.65 | G300E | 12010950 | 94.24 | G300E | 0 | 0
761 | Story19 | C7 | 50 MPa RC Column (62.5 cm x 62.5 cm) | Column | 50MPa | Concrete Rectangular | 625 | 625 | 3906.3 | 3075 | 1.2 | 2938.65 | G300E | 12010950 | 94.24 | G300E | 0 | 0
762 | Story19 | C8 | 50 MPa RC Column (62.5 cm x 62.5 cm) | Column | 50MPa | Concrete Rectangular | 625 | 625 | 3906.3 | 3075 | 1.2 | 2938.65 | G300E | 12010950 | 94.24 | G300E | 0 | 0
763 | Story19 | C9 | 50 MPa RC Column (62.5 cm x 62.5 cm) | Column | 50MPa | Concrete Rectangular | 625 | 625 | 3906.3 | 3075 | 1.2 | 2938.65 | G300E | 12010950 | 94.24 | G300E | 0 | 0
764 | Story2 | C1 | 50 MPa RC Column (85 cm x 85 cm) | Column | 50MPa | Concrete Rectangular | 850 | 850 | 7225 | 3225 | 2.33 | 5700.46 | G300E | 23300625 | 182.83 | G300E | 0 | 0
765 | Story2 | C10 | 50 MPa RC Column (85 cm x 85 cm) | Column | 50MPa | Concrete Rectangular | 850 | 850 | 7225 | 3200 | 2.31 | 5656.27 | G300E | 160449066.67 | 1258.94 | G300E | 0 | 0
766 | Story2 | C11 | 50 MPa RC Column (85 cm x 85 cm) | Column | 50MPa | Concrete Rectangular | 850 | 850 | 7225 | 3200 | 2.31 | 5656.27 | G300E | 152992000 | 1200.43 | G300E | 0 | 0
767 | Story2 | C12 | 50 MPa RC Column (85 cm x 85 cm) | Column | 50MPa | Concrete Rectangular | 850 | 850 | 7225 | 3200 | 2.31 | 5656.27 | G300E | 57006933.33 | 447.3 | G300E | 0 | 0
768 | Story2 | C13 | 50 MPa RC Column (85 cm x 85 cm) | Column | 50MPa | Concrete Rectangular | 850 | 850 | 7225 | 3200 | 2.31 | 5656.27 | G300E | 57003733.33 | 447.27 | G300E | 0 | 0
769 | Story2 | C14 | 50 MPa RC Column (85 cm x 85 cm) | Column | 50MPa | Concrete Rectangular | 850 | 850 | 7225 | 3200 | 2.31 | 5656.27 | G300E | 152988800 | 1200.41 | G300E | 0 | 0
770 | Story2 | C15 | 50 MPa RC Column (85 cm x 85 cm) | Column | 50MPa | Concrete Rectangular | 850 | 850 | 7225 | 3200 | 2.31 | 5656.27 | G300E | 160444800 | 1258.91 | G300E | 0 | 0
771 | Story2 | C16 | 50 MPa RC Column (85 cm x 85 cm) | Column | 50MPa | Concrete Rectangular | 850 | 850 | 7225 | 3200 | 2.31 | 5656.27 | G300E | 23120000 | 181.41 | G300E | 0 | 0
772 | Story2 | C17 | 50 MPa RC Column (85 cm x 85 cm) | Column | 50MPa | Concrete Rectangular | 850 | 850 | 7225 | 3200 | 2.31 | 5656.27 | G300E | 23120000 | 181.41 | G300E | 0 | 0
773 | Story2 | C18 | 50 MPa RC Column (85 cm x 85 cm) | Column | 50MPa | Concrete Rectangular | 850 | 850 | 7225 | 3200 | 2.31 | 5656.27 | G300E | 152992000 | 1200.43 | G300E | 0 | 0
774 | Story2 | C19 | 50 MPa RC Column (85 cm x 85 cm) | Column | 50MPa | Concrete Rectangular | 850 | 850 | 7225 | 3200 | 2.31 | 5656.27 | G300E | 141513600 | 1110.37 | G300E | 0 | 0
775 | Story2 | C2 | 50 MPa RC Column (85 cm x 85 cm) | Column | 50MPa | Concrete Rectangular | 850 | 850 | 7225 | 3200 | 2.31 | 5656.27 | G300E | 23120000 | 181.41 | G300E | 0 | 0
776 | Story2 | C20 | 50 MPa RC Column (85 cm x 85 cm) | Column | 50MPa | Concrete Rectangular | 850 | 850 | 7225 | 3200 | 2.31 | 5656.27 | G300E | 38988800 | 305.92 | G300E | 0 | 0
777 | Story2 | C21 | 50 MPa RC Column (85 cm x 85 cm) | Column | 50MPa | Concrete Rectangular | 850 | 850 | 7225 | 3200 | 2.31 | 5656.27 | G300E | 38983466.67 | 305.88 | G300E | 0 | 0
778 | Story2 | C22 | 50 MPa RC Column (85 cm x 85 cm) | Column | 50MPa | Concrete Rectangular | 850 | 850 | 7225 | 3200 | 2.31 | 5656.27 | G300E | 141511466.67 | 1110.35 | G300E | 0 | 0
779 | Story2 | C23 | 50 MPa RC Column (85 cm x 85 cm) | Column | 50MPa | Concrete Rectangular | 850 | 850 | 7225 | 3200 | 2.31 | 5656.27 | G300E | 152985600 | 1200.38 | G300E | 0 | 0
780 | Story2 | C24 | 50 MPa RC Column (85 cm x 85 cm) | Column | 50MPa | Concrete Rectangular | 850 | 850 | 7225 | 3200 | 2.31 | 5656.27 | G300E | 23120000 | 181.41 | G300E | 0 | 0
781 | Story2 | C25 | 50 MPa RC Column (85 cm x 85 cm) | Column | 50MPa | Concrete Rectangular | 850 | 850 | 7225 | 3200 | 2.31 | 5656.27 | G300E | 23120000 | 181.41 | G300E | 0 | 0
782 | Story2 | C26 | 50 MPa RC Column (85 cm x 85 cm) | Column | 50MPa | Concrete Rectangular | 850 | 850 | 7225 | 3200 | 2.31 | 5656.27 | G300E | 57006933.33 | 447.3 | G300E | 0 | 0
783 | Story2 | C27 | 50 MPa RC Column (85 cm x 85 cm) | Column | 50MPa | Concrete Rectangular | 850 | 850 | 7225 | 3200 | 2.31 | 5656.27 | G300E | 38989866.67 | 305.93 | G300E | 0 | 0
784 | Story2 | C3 | 50 MPa RC Column (85 cm x 85 cm) | Column | 50MPa | Concrete Rectangular | 850 | 850 | 7225 | 3200 | 2.31 | 5656.27 | G300E | 23120000 | 181.41 | G300E | 0 | 0
785 | Story2 | C30 | 50 MPa RC Column (85 cm x 85 cm) | Column | 50MPa | Concrete Rectangular | 850 | 850 | 7225 | 3200 | 2.31 | 5656.27 | G300E | 38985600 | 305.9 | G300E | 0 | 0
786 | Story2 | C31 | 50 MPa RC Column (85 cm x 85 cm) | Column | 50MPa | Concrete Rectangular | 850 | 850 | 7225 | 3200 | 2.31 | 5656.27 | G300E | 56993066.67 | 447.19 | G300E | 0 | 0
787 | Story2 | C32 | 50 MPa RC Column (85 cm x 85 cm) | Column | 50MPa | Concrete Rectangular | 850 | 850 | 7225 | 3200 | 2.31 | 5656.27 | G300E | 23120000 | 181.41 | G300E | 0 | 0
788 | Story2 | C33 | 50 MPa RC Column (85 cm x 85 cm) | Column | 50MPa | Concrete Rectangular | 850 | 850 | 7225 | 3200 | 2.31 | 5656.27 | G300E | 23120000 | 181.41 | G300E | 0 | 0
789 | Story2 | C34 | 50 MPa RC Column (85 cm x 85 cm) | Column | 50MPa | Concrete Rectangular | 850 | 850 | 7225 | 3200 | 2.31 | 5656.27 | G300E | 57006933.33 | 447.3 | G300E | 0 | 0
790 | Story2 | C35 | 50 MPa RC Column (85 cm x 85 cm) | Column | 50MPa | Concrete Rectangular | 850 | 850 | 7225 | 3200 | 2.31 | 5656.27 | G300E | 38989866.67 | 305.93 | G300E | 0 | 0
791 | Story2 | C38 | 50 MPa RC Column (85 cm x 85 cm) | Column | 50MPa | Concrete Rectangular | 850 | 850 | 7225 | 3200 | 2.31 | 5656.27 | G300E | 38729600 | 303.89 | G300E | 0 | 0
792 | Story2 | C39 | 50 MPa RC Column (85 cm x 85 cm) | Column | 50MPa | Concrete Rectangular | 850 | 850 | 7225 | 3200 | 2.31 | 5656.27 | G300E | 56948266.67 | 446.84 | G300E | 0 | 0
793 | Story2 | C4 | 50 MPa RC Column (85 cm x 85 cm) | Column | 50MPa | Concrete Rectangular | 850 | 850 | 7225 | 3200 | 2.31 | 5656.27 | G300E | 23120000 | 181.41 | G300E | 0 | 0
794 | Story2 | C40 | 50 MPa RC Column (85 cm x 85 cm) | Column | 50MPa | Concrete Rectangular | 850 | 850 | 7225 | 3200 | 2.31 | 5656.27 | G300E | 23120000 | 181.41 | G300E | 0 | 0
795 | Story2 | C41 | 50 MPa RC Column (85 cm x 85 cm) | Column | 50MPa | Concrete Rectangular | 850 | 850 | 7225 | 3200 | 2.31 | 5656.27 | G300E | 23120000 | 181.41 | G300E | 0 | 0
796 | Story2 | C42 | 50 MPa RC Column (85 cm x 85 cm) | Column | 50MPa | Concrete Rectangular | 850 | 850 | 7225 | 3200 | 2.31 | 5656.27 | G300E | 152990933.33 | 1200.42 | G300E | 0 | 0
797 | Story2 | C43 | 50 MPa RC Column (85 cm x 85 cm) | Column | 50MPa | Concrete Rectangular | 850 | 850 | 7225 | 3200 | 2.31 | 5656.27 | G300E | 141513600 | 1110.37 | G300E | 0 | 0
798 | Story2 | C44 | 50 MPa RC Column (85 cm x 85 cm) | Column | 50MPa | Concrete Rectangular | 850 | 850 | 7225 | 3200 | 2.31 | 5656.27 | G300E | 38983466.67 | 305.88 | G300E | 0 | 0
799 | Story2 | C45 | 50 MPa RC Column (85 cm x 85 cm) | Column | 50MPa | Concrete Rectangular | 850 | 850 | 7225 | 3200 | 2.31 | 5656.27 | G300E | 38713600 | 303.76 | G300E | 0 | 0
800 | Story2 | C46 | 50 MPa RC Column (85 cm x 85 cm) | Column | 50MPa | Concrete Rectangular | 850 | 850 | 7225 | 3200 | 2.31 | 5656.27 | G300E | 142633600 | 1119.16 | G300E | 0 | 0
801 | Story2 | C47 | 50 MPa RC Column (85 cm x 85 cm) | Column | 50MPa | Concrete Rectangular | 850 | 850 | 7225 | 3200 | 2.31 | 5656.27 | G300E | 152498133.33 | 1196.56 | G300E | 0 | 0
802 | Story2 | C48 | 50 MPa RC Column (85 cm x 85 cm) | Column | 50MPa | Concrete Rectangular | 850 | 850 | 7225 | 3200 | 2.31 | 5656.27 | G300E | 23120000 | 181.41 | G300E | 0 | 0
803 | Story2 | C49 | 50 MPa RC Column (85 cm x 85 cm) | Column | 50MPa | Concrete Rectangular | 850 | 850 | 7225 | 3200 | 2.31 | 5656.27 | G300E | 23120000 | 181.41 | G300E | 0 | 0
804 | Story2 | C5 | 50 MPa RC Column (85 cm x 85 cm) | Column | 50MPa | Concrete Rectangular | 850 | 850 | 7225 | 3200 | 2.31 | 5656.27 | G300E | 23120000 | 181.41 | G300E | 0 | 0
805 | Story2 | C50 | 50 MPa RC Column (85 cm x 85 cm) | Column | 50MPa | Concrete Rectangular | 850 | 850 | 7225 | 3200 | 2.31 | 5656.27 | G300E | 160445866.67 | 1258.92 | G300E | 0 | 0
806 | Story2 | C51 | 50 MPa RC Column (85 cm x 85 cm) | Column | 50MPa | Concrete Rectangular | 850 | 850 | 7225 | 3200 | 2.31 | 5656.27 | G300E | 152985600 | 1200.38 | G300E | 0 | 0
807 | Story2 | C52 | 50 MPa RC Column (85 cm x 85 cm) | Column | 50MPa | Concrete Rectangular | 850 | 850 | 7225 | 3200 | 2.31 | 5656.27 | G300E | 56992000 | 447.18 | G300E | 0 | 0
808 | Story2 | C53 | 50 MPa RC Column (85 cm x 85 cm) | Column | 50MPa | Concrete Rectangular | 850 | 850 | 7225 | 3200 | 2.31 | 5656.27 | G300E | 56945066.67 | 446.81 | G300E | 0 | 0
809 | Story2 | C54 | 50 MPa RC Column (85 cm x 85 cm) | Column | 50MPa | Concrete Rectangular | 850 | 850 | 7225 | 3200 | 2.31 | 5656.27 | G300E | 152487466.67 | 1196.47 | G300E | 0 | 0
810 | Story2 | C55 | 50 MPa RC Column (85 cm x 85 cm) | Column | 50MPa | Concrete Rectangular | 850 | 850 | 7225 | 3200 | 2.31 | 5656.27 | G300E | 161476266.67 | 1267 | G300E | 0 | 0
811 | Story2 | C56 | 50 MPa RC Column (85 cm x 85 cm) | Column | 50MPa | Concrete Rectangular | 850 | 850 | 7225 | 3200 | 2.31 | 5656.27 | G300E | 23120000 | 181.41 | G300E | 0 | 0
812 | Story2 | C57 | 50 MPa RC Column (85 cm x 85 cm) | Column | 50MPa | Concrete Rectangular | 850 | 850 | 7225 | 3225 | 2.33 | 5700.46 | G300E | 23300625 | 182.83 | G300E | 0 | 0
813 | Story2 | C58 | 50 MPa RC Column (85 cm x 85 cm) | Column | 50MPa | Concrete Rectangular | 850 | 850 | 7225 | 3200 | 2.31 | 5656.27 | G300E | 23120000 | 181.41 | G300E | 0 | 0
814 | Story2 | C59 | 50 MPa RC Column (85 cm x 85 cm) | Column | 50MPa | Concrete Rectangular | 850 | 850 | 7225 | 3200 | 2.31 | 5656.27 | G300E | 23120000 | 181.41 | G300E | 0 | 0
815 | Story2 | C6 | 50 MPa RC Column (85 cm x 85 cm) | Column | 50MPa | Concrete Rectangular | 850 | 850 | 7225 | 3200 | 2.31 | 5656.27 | G300E | 23120000 | 181.41 | G300E | 0 | 0
816 | Story2 | C60 | 50 MPa RC Column (85 cm x 85 cm) | Column | 50MPa | Concrete Rectangular | 850 | 850 | 7225 | 3200 | 2.31 | 5656.27 | G300E | 23120000 | 181.41 | G300E | 0 | 0
817 | Story2 | C61 | 50 MPa RC Column (85 cm x 85 cm) | Column | 50MPa | Concrete Rectangular | 850 | 850 | 7225 | 3200 | 2.31 | 5656.27 | G300E | 23120000 | 181.41 | G300E | 0 | 0
818 | Story2 | C62 | 50 MPa RC Column (85 cm x 85 cm) | Column | 50MPa | Concrete Rectangular | 850 | 850 | 7225 | 3200 | 2.31 | 5656.27 | G300E | 23120000 | 181.41 | G300E | 0 | 0
819 | Story2 | C63 | 50 MPa RC Column (85 cm x 85 cm) | Column | 50MPa | Concrete Rectangular | 850 | 850 | 7225 | 3200 | 2.31 | 5656.27 | G300E | 23120000 | 181.41 | G300E | 0 | 0
820 | Story2 | C64 | 50 MPa RC Column (85 cm x 85 cm) | Column | 50MPa | Concrete Rectangular | 850 | 850 | 7225 | 3225 | 2.33 | 5700.46 | G300E | 23300625 | 182.83 | G300E | 0 | 0
821 | Story2 | C7 | 50 MPa RC Column (85 cm x 85 cm) | Column | 50MPa | Concrete Rectangular | 850 | 850 | 7225 | 3200 | 2.31 | 5656.27 | G300E | 23120000 | 181.41 | G300E | 0 | 0
822 | Story2 | C8 | 50 MPa RC Column (85 cm x 85 cm) | Column | 50MPa | Concrete Rectangular | 850 | 850 | 7225 | 3225 | 2.33 | 5700.46 | G300E | 23300625 | 182.83 | G300E | 0 | 0
823 | Story2 | C9 | 50 MPa RC Column (85 cm x 85 cm) | Column | 50MPa | Concrete Rectangular | 850 | 850 | 7225 | 3200 | 2.31 | 5656.27 | G300E | 23120000 | 181.41 | G300E | 0 | 0
824 | Story20 | C1 | 50 MPa RC Column (62.5 cm x 62.5 cm) | Column | 50MPa | Concrete Rectangular | 625 | 625 | 3906.3 | 3075 | 1.2 | 2938.65 | G300E | 12010950 | 94.24 | G300E | 0 | 0
825 | Story20 | C10 | 50 MPa RC Column (62.5 cm x 62.5 cm) | Column | 50MPa | Concrete Rectangular | 625 | 625 | 3906.3 | 3075 | 1.2 | 2938.65 | G300E | 68061025 | 534.03 | G300E | 0 | 0
826 | Story20 | C11 | 50 MPa RC Column (62.5 cm x 62.5 cm) | Column | 50MPa | Concrete Rectangular | 625 | 625 | 3906.3 | 3075 | 1.2 | 2938.65 | G300E | 64622150 | 507.05 | G300E | 0 | 0
827 | Story20 | C12 | 50 MPa RC Column (62.5 cm x 62.5 cm) | Column | 50MPa | Concrete Rectangular | 625 | 625 | 3906.3 | 3075 | 1.2 | 2938.65 | G300E | 12010950 | 94.24 | G300E | 0 | 0
828 | Story20 | C13 | 50 MPa RC Column (62.5 cm x 62.5 cm) | Column | 50MPa | Concrete Rectangular | 625 | 625 | 3906.3 | 3075 | 1.2 | 2938.65 | G300E | 12010950 | 94.24 | G300E | 0 | 0
829 | Story20 | C14 | 50 MPa RC Column (62.5 cm x 62.5 cm) | Column | 50MPa | Concrete Rectangular | 625 | 625 | 3906.3 | 3075 | 1.2 | 2938.65 | G300E | 64620100 | 507.03 | G300E | 0 | 0
830 | Story20 | C15 | 50 MPa RC Column (62.5 cm x 62.5 cm) | Column | 50MPa | Concrete Rectangular | 625 | 625 | 3906.3 | 3075 | 1.2 | 2938.65 | G300E | 68054875 | 533.98 | G300E | 0 | 0
831 | Story20 | C16 | 50 MPa RC Column (62.5 cm x 62.5 cm) | Column | 50MPa | Concrete Rectangular | 625 | 625 | 3906.3 | 3075 | 1.2 | 2938.65 | G300E | 12010950 | 94.24 | G300E | 0 | 0
832 | Story20 | C17 | 50 MPa RC Column (62.5 cm x 62.5 cm) | Column | 50MPa | Concrete Rectangular | 625 | 625 | 3906.3 | 3075 | 1.2 | 2938.65 | G300E | 12010950 | 94.24 | G300E | 0 | 0
833 | Story20 | C18 | 50 MPa RC Column (62.5 cm x 62.5 cm) | Column | 50MPa | Concrete Rectangular | 625 | 625 | 3906.3 | 3075 | 1.2 | 2938.65 | G300E | 64622150 | 507.05 | G300E | 0 | 0
834 | Story20 | C19 | 50 MPa RC Column (62.5 cm x 62.5 cm) | Column | 50MPa | Concrete Rectangular | 625 | 625 | 3906.3 | 3075 | 1.2 | 2938.65 | G300E | 57824350 | 453.71 | G300E | 0 | 0
835 | Story20 | C2 | 50 MPa RC Column (62.5 cm x 62.5 cm) | Column | 50MPa | Concrete Rectangular | 625 | 625 | 3906.3 | 3075 | 1.2 | 2938.65 | G300E | 12010950 | 94.24 | G300E | 0 | 0
836 | Story20 | C20 | 50 MPa RC Column (62.5 cm x 62.5 cm) | Column | 50MPa | Concrete Rectangular | 625 | 625 | 3906.3 | 3075 | 1.2 | 2938.65 | G300E | 12010950 | 94.24 | G300E | 0 | 0
837 | Story20 | C21 | 50 MPa RC Column (62.5 cm x 62.5 cm) | Column | 50MPa | Concrete Rectangular | 625 | 625 | 3906.3 | 3075 | 1.2 | 2938.65 | G300E | 12010950 | 94.24 | G300E | 0 | 0
838 | Story20 | C22 | 50 MPa RC Column (62.5 cm x 62.5 cm) | Column | 50MPa | Concrete Rectangular | 625 | 625 | 3906.3 | 3075 | 1.2 | 2938.65 | G300E | 57821275 | 453.69 | G300E | 0 | 0
839 | Story20 | C23 | 50 MPa RC Column (62.5 cm x 62.5 cm) | Column | 50MPa | Concrete Rectangular | 625 | 625 | 3906.3 | 3075 | 1.2 | 2938.65 | G300E | 64618050 | 507.02 | G300E | 0 | 0
840 | Story20 | C24 | 50 MPa RC Column (62.5 cm x 62.5 cm) | Column | 50MPa | Concrete Rectangular | 625 | 625 | 3906.3 | 3075 | 1.2 | 2938.65 | G300E | 12010950 | 94.24 | G300E | 0 | 0
841 | Story20 | C25 | 50 MPa RC Column (62.5 cm x 62.5 cm) | Column | 50MPa | Concrete Rectangular | 625 | 625 | 3906.3 | 3075 | 1.2 | 2938.65 | G300E | 12010950 | 94.24 | G300E | 0 | 0
842 | Story20 | C26 | 50 MPa RC Column (62.5 cm x 62.5 cm) | Column | 50MPa | Concrete Rectangular | 625 | 625 | 3906.3 | 3075 | 1.2 | 2938.65 | G300E | 12010950 | 94.24 | G300E | 0 | 0
843 | Story20 | C27 | 50 MPa RC Column (62.5 cm x 62.5 cm) | Column | 50MPa | Concrete Rectangular | 625 | 625 | 3906.3 | 3075 | 1.2 | 2938.65 | G300E | 12010950 | 94.24 | G300E | 0 | 0
844 | Story20 | C3 | 50 MPa RC Column (62.5 cm x 62.5 cm) | Column | 50MPa | Concrete Rectangular | 625 | 625 | 3906.3 | 3075 | 1.2 | 2938.65 | G300E | 12010950 | 94.24 | G300E | 0 | 0
845 | Story20 | C30 | 50 MPa RC Column (62.5 cm x 62.5 cm) | Column | 50MPa | Concrete Rectangular | 625 | 625 | 3906.3 | 3075 | 1.2 | 2938.65 | G300E | 12010950 | 94.24 | G300E | 0 | 0
846 | Story20 | C31 | 50 MPa RC Column (62.5 cm x 62.5 cm) | Column | 50MPa | Concrete Rectangular | 625 | 625 | 3906.3 | 3075 | 1.2 | 2938.65 | G300E | 12010950 | 94.24 | G300E | 0 | 0
847 | Story20 | C32 | 50 MPa RC Column (62.5 cm x 62.5 cm) | Column | 50MPa | Concrete Rectangular | 625 | 625 | 3906.3 | 3075 | 1.2 | 2938.65 | G300E | 12010950 | 94.24 | G300E | 0 | 0
848 | Story20 | C33 | 50 MPa RC Column (62.5 cm x 62.5 cm) | Column | 50MPa | Concrete Rectangular | 625 | 625 | 3906.3 | 3075 | 1.2 | 2938.65 | G300E | 12010950 | 94.24 | G300E | 0 | 0
849 | Story20 | C34 | 50 MPa RC Column (62.5 cm x 62.5 cm) | Column | 50MPa | Concrete Rectangular | 625 | 625 | 3906.3 | 3075 | 1.2 | 2938.65 | G300E | 12010950 | 94.24 | G300E | 0 | 0
850 | Story20 | C35 | 50 MPa RC Column (62.5 cm x 62.5 cm) | Column | 50MPa | Concrete Rectangular | 625 | 625 | 3906.3 | 3075 | 1.2 | 2938.65 | G300E | 12010950 | 94.24 | G300E | 0 | 0
851 | Story20 | C38 | 50 MPa RC Column (62.5 cm x 62.5 cm) | Column | 50MPa | Concrete Rectangular | 625 | 625 | 3906.3 | 3075 | 1.2 | 2938.65 | G300E | 12010950 | 94.24 | G300E | 0 | 0
852 | Story20 | C39 | 50 MPa RC Column (62.5 cm x 62.5 cm) | Column | 50MPa | Concrete Rectangular | 625 | 625 | 3906.3 | 3075 | 1.2 | 2938.65 | G300E | 12010950 | 94.24 | G300E | 0 | 0
853 | Story20 | C4 | 50 MPa RC Column (62.5 cm x 62.5 cm) | Column | 50MPa | Concrete Rectangular | 625 | 625 | 3906.3 | 3075 | 1.2 | 2938.65 | G300E | 12010950 | 94.24 | G300E | 0 | 0
854 | Story20 | C40 | 50 MPa RC Column (62.5 cm x 62.5 cm) | Column | 50MPa | Concrete Rectangular | 625 | 625 | 3906.3 | 3075 | 1.2 | 2938.65 | G300E | 12010950 | 94.24 | G300E | 0 | 0
855 | Story20 | C41 | 50 MPa RC Column (62.5 cm x 62.5 cm) | Column | 50MPa | Concrete Rectangular | 625 | 625 | 3906.3 | 3075 | 1.2 | 2938.65 | G300E | 12010950 | 94.24 | G300E | 0 | 0
856 | Story20 | C42 | 50 MPa RC Column (62.5 cm x 62.5 cm) | Column | 50MPa | Concrete Rectangular | 625 | 625 | 3906.3 | 3075 | 1.2 | 2938.65 | G300E | 64621125 | 507.04 | G300E | 0 | 0
857 | Story20 | C43 | 50 MPa RC Column (62.5 cm x 62.5 cm) | Column | 50MPa | Concrete Rectangular | 625 | 625 | 3906.3 | 3075 | 1.2 | 2938.65 | G300E | 57822300 | 453.7 | G300E | 0 | 0
858 | Story20 | C44 | 50 MPa RC Column (62.5 cm x 62.5 cm) | Column | 50MPa | Concrete Rectangular | 625 | 625 | 3906.3 | 3075 | 1.2 | 2938.65 | G300E | 12010950 | 94.24 | G300E | 0 | 0
859 | Story20 | C45 | 50 MPa RC Column (62.5 cm x 62.5 cm) | Column | 50MPa | Concrete Rectangular | 625 | 625 | 3906.3 | 3075 | 1.2 | 2938.65 | G300E | 12010950 | 94.24 | G300E | 0 | 0
860 | Story20 | C46 | 50 MPa RC Column (62.5 cm x 62.5 cm) | Column | 50MPa | Concrete Rectangular | 625 | 625 | 3906.3 | 3075 | 1.2 | 2938.65 | G300E | 58048825 | 455.47 | G300E | 0 | 0
861 | Story20 | C47 | 50 MPa RC Column (62.5 cm x 62.5 cm) | Column | 50MPa | Concrete Rectangular | 625 | 625 | 3906.3 | 3075 | 1.2 | 2938.65 | G300E | 64569875 | 506.64 | G300E | 0 | 0
862 | Story20 | C48 | 50 MPa RC Column (62.5 cm x 62.5 cm) | Column | 50MPa | Concrete Rectangular | 625 | 625 | 3906.3 | 3075 | 1.2 | 2938.65 | G300E | 12010950 | 94.24 | G300E | 0 | 0
863 | Story20 | C49 | 50 MPa RC Column (62.5 cm x 62.5 cm) | Column | 50MPa | Concrete Rectangular | 625 | 625 | 3906.3 | 3075 | 1.2 | 2938.65 | G300E | 12010950 | 94.24 | G300E | 0 | 0
864 | Story20 | C5 | 50 MPa RC Column (62.5 cm x 62.5 cm) | Column | 50MPa | Concrete Rectangular | 625 | 625 | 3906.3 | 3075 | 1.2 | 2938.65 | G300E | 12010950 | 94.24 | G300E | 0 | 0
865 | Story20 | C50 | 50 MPa RC Column (62.5 cm x 62.5 cm) | Column | 50MPa | Concrete Rectangular | 625 | 625 | 3906.3 | 3075 | 1.2 | 2938.65 | G300E | 68054875 | 533.98 | G300E | 0 | 0
866 | Story20 | C51 | 50 MPa RC Column (62.5 cm x 62.5 cm) | Column | 50MPa | Concrete Rectangular | 625 | 625 | 3906.3 | 3075 | 1.2 | 2938.65 | G300E | 64618050 | 507.02 | G300E | 0 | 0
867 | Story20 | C52 | 50 MPa RC Column (62.5 cm x 62.5 cm) | Column | 50MPa | Concrete Rectangular | 625 | 625 | 3906.3 | 3075 | 1.2 | 2938.65 | G300E | 12010950 | 94.24 | G300E | 0 | 0
868 | Story20 | C53 | 50 MPa RC Column (62.5 cm x 62.5 cm) | Column | 50MPa | Concrete Rectangular | 625 | 625 | 3906.3 | 3075 | 1.2 | 2938.65 | G300E | 12010950 | 94.24 | G300E | 0 | 0
869 | Story20 | C54 | 50 MPa RC Column (62.5 cm x 62.5 cm) | Column | 50MPa | Concrete Rectangular | 625 | 625 | 3906.3 | 3075 | 1.2 | 2938.65 | G300E | 64563725 | 506.59 | G300E | 0 | 0
870 | Story20 | C55 | 50 MPa RC Column (62.5 cm x 62.5 cm) | Column | 50MPa | Concrete Rectangular | 625 | 625 | 3906.3 | 3075 | 1.2 | 2938.65 | G300E | 68262950 | 535.62 | G300E | 0 | 0
871 | Story20 | C56 | 50 MPa RC Column (62.5 cm x 62.5 cm) | Column | 50MPa | Concrete Rectangular | 625 | 625 | 3906.3 | 3075 | 1.2 | 2938.65 | G300E | 12010950 | 94.24 | G300E | 0 | 0
872 | Story20 | C57 | 50 MPa RC Column (62.5 cm x 62.5 cm) | Column | 50MPa | Concrete Rectangular | 625 | 625 | 3906.3 | 3075 | 1.2 | 2938.65 | G300E | 12010950 | 94.24 | G300E | 0 | 0
873 | Story20 | C58 | 50 MPa RC Column (62.5 cm x 62.5 cm) | Column | 50MPa | Concrete Rectangular | 625 | 625 | 3906.3 | 3075 | 1.2 | 2938.65 | G300E | 12010950 | 94.24 | G300E | 0 | 0
874 | Story20 | C59 | 50 MPa RC Column (62.5 cm x 62.5 cm) | Column | 50MPa | Concrete Rectangular | 625 | 625 | 3906.3 | 3075 | 1.2 | 2938.65 | G300E | 12010950 | 94.24 | G300E | 0 | 0
875 | Story20 | C6 | 50 MPa RC Column (62.5 cm x 62.5 cm) | Column | 50MPa | Concrete Rectangular | 625 | 625 | 3906.3 | 3075 | 1.2 | 2938.65 | G300E | 12010950 | 94.24 | G300E | 0 | 0
876 | Story20 | C60 | 50 MPa RC Column (62.5 cm x 62.5 cm) | Column | 50MPa | Concrete Rectangular | 625 | 625 | 3906.3 | 3075 | 1.2 | 2938.65 | G300E | 12010950 | 94.24 | G300E | 0 | 0
877 | Story20 | C61 | 50 MPa RC Column (62.5 cm x 62.5 cm) | Column | 50MPa | Concrete Rectangular | 625 | 625 | 3906.3 | 3075 | 1.2 | 2938.65 | G300E | 12010950 | 94.24 | G300E | 0 | 0
878 | Story20 | C62 | 50 MPa RC Column (62.5 cm x 62.5 cm) | Column | 50MPa | Concrete Rectangular | 625 | 625 | 3906.3 | 3075 | 1.2 | 2938.65 | G300E | 12010950 | 94.24 | G300E | 0 | 0
879 | Story20 | C63 | 50 MPa RC Column (62.5 cm x 62.5 cm) | Column | 50MPa | Concrete Rectangular | 625 | 625 | 3906.3 | 3075 | 1.2 | 2938.65 | G300E | 12010950 | 94.24 | G300E | 0 | 0
880 | Story20 | C64 | 50 MPa RC Column (62.5 cm x 62.5 cm) | Column | 50MPa | Concrete Rectangular | 625 | 625 | 3906.3 | 3075 | 1.2 | 2938.65 | G300E | 12010950 | 94.24 | G300E | 0 | 0
881 | Story20 | C7 | 50 MPa RC Column (62.5 cm x 62.5 cm) | Column | 50MPa | Concrete Rectangular | 625 | 625 | 3906.3 | 3075 | 1.2 | 2938.65 | G300E | 12010950 | 94.24 | G300E | 0 | 0
882 | Story20 | C8 | 50 MPa RC Column (62.5 cm x 62.5 cm) | Column | 50MPa | Concrete Rectangular | 625 | 625 | 3906.3 | 3075 | 1.2 | 2938.65 | G300E | 12010950 | 94.24 | G300E | 0 | 0
883 | Story20 | C9 | 50 MPa RC Column (62.5 cm x 62.5 cm) | Column | 50MPa | Concrete Rectangular | 625 | 625 | 3906.3 | 3075 | 1.2 | 2938.65 | G300E | 12010950 | 94.24 | G300E | 0 | 0
884 | Story21 | C1 | 50 MPa RC Column (60 cm x 60 cm) | Column | 50MPa | Concrete Rectangular | 600 | 600 | 3600 | 3075 | 1.11 | 2708.26 | G300E | 11070000 | 86.86 | G300E | 0 | 0
885 | Story21 | C10 | 50 MPa RC Column (60 cm x 60 cm) | Column | 50MPa | Concrete Rectangular | 600 | 600 | 3600 | 3075 | 1.11 | 2708.26 | G300E | 70860300 | 556 | G300E | 0 | 0
886 | Story21 | C11 | 50 MPa RC Column (60 cm x 60 cm) | Column | 50MPa | Concrete Rectangular | 600 | 600 | 3600 | 3075 | 1.11 | 2708.26 | G300E | 67055500 | 526.14 | G300E | 0 | 0
887 | Story21 | C12 | 50 MPa RC Column (60 cm x 60 cm) | Column | 50MPa | Concrete Rectangular | 600 | 600 | 3600 | 3075 | 1.11 | 2708.26 | G300E | 11070000 | 86.86 | G300E | 0 | 0
888 | Story21 | C13 | 50 MPa RC Column (60 cm x 60 cm) | Column | 50MPa | Concrete Rectangular | 600 | 600 | 3600 | 3075 | 1.11 | 2708.26 | G300E | 11070000 | 86.86 | G300E | 0 | 0
889 | Story21 | C14 | 50 MPa RC Column (60 cm x 60 cm) | Column | 50MPa | Concrete Rectangular | 600 | 600 | 3600 | 3075 | 1.11 | 2708.26 | G300E | 67054475 | 526.13 | G300E | 0 | 0
890 | Story21 | C15 | 50 MPa RC Column (60 cm x 60 cm) | Column | 50MPa | Concrete Rectangular | 600 | 600 | 3600 | 3075 | 1.11 | 2708.26 | G300E | 70856200 | 555.96 | G300E | 0 | 0
891 | Story21 | C16 | 50 MPa RC Column (60 cm x 60 cm) | Column | 50MPa | Concrete Rectangular | 600 | 600 | 3600 | 3075 | 1.11 | 2708.26 | G300E | 11070000 | 86.86 | G300E | 0 | 0
892 | Story21 | C17 | 50 MPa RC Column (60 cm x 60 cm) | Column | 50MPa | Concrete Rectangular | 600 | 600 | 3600 | 3075 | 1.11 | 2708.26 | G300E | 11070000 | 86.86 | G300E | 0 | 0
893 | Story21 | C18 | 50 MPa RC Column (60 cm x 60 cm) | Column | 50MPa | Concrete Rectangular | 600 | 600 | 3600 | 3075 | 1.11 | 2708.26 | G300E | 67055500 | 526.14 | G300E | 0 | 0
894 | Story21 | C19 | 50 MPa RC Column (60 cm x 60 cm) | Column | 50MPa | Concrete Rectangular | 600 | 600 | 3600 | 3075 | 1.11 | 2708.26 | G300E | 60693325 | 476.22 | G300E | 0 | 0
895 | Story21 | C2 | 50 MPa RC Column (60 cm x 60 cm) | Column | 50MPa | Concrete Rectangular | 600 | 600 | 3600 | 3075 | 1.11 | 2708.26 | G300E | 11070000 | 86.86 | G300E | 0 | 0
896 | Story21 | C20 | 50 MPa RC Column (60 cm x 60 cm) | Column | 50MPa | Concrete Rectangular | 600 | 600 | 3600 | 3075 | 1.11 | 2708.26 | G300E | 11070000 | 86.86 | G300E | 0 | 0
897 | Story21 | C21 | 50 MPa RC Column (60 cm x 60 cm) | Column | 50MPa | Concrete Rectangular | 600 | 600 | 3600 | 3075 | 1.11 | 2708.26 | G300E | 11070000 | 86.86 | G300E | 0 | 0
898 | Story21 | C22 | 50 MPa RC Column (60 cm x 60 cm) | Column | 50MPa | Concrete Rectangular | 600 | 600 | 3600 | 3075 | 1.11 | 2708.26 | G300E | 60692300 | 476.21 | G300E | 0 | 0
899 | Story21 | C23 | 50 MPa RC Column (60 cm x 60 cm) | Column | 50MPa | Concrete Rectangular | 600 | 600 | 3600 | 3075 | 1.11 | 2708.26 | G300E | 67052425 | 526.12 | G300E | 0 | 0
900 | Story21 | C24 | 50 MPa RC Column (60 cm x 60 cm) | Column | 50MPa | Concrete Rectangular | 600 | 600 | 3600 | 3075 | 1.11 | 2708.26 | G300E | 11070000 | 86.86 | G300E | 0 | 0
901 | Story21 | C25 | 50 MPa RC Column (60 cm x 60 cm) | Column | 50MPa | Concrete Rectangular | 600 | 600 | 3600 | 3075 | 1.11 | 2708.26 | G300E | 11070000 | 86.86 | G300E | 0 | 0
902 | Story21 | C26 | 50 MPa RC Column (60 cm x 60 cm) | Column | 50MPa | Concrete Rectangular | 600 | 600 | 3600 | 3075 | 1.11 | 2708.26 | G300E | 11070000 | 86.86 | G300E | 0 | 0
903 | Story21 | C27 | 50 MPa RC Column (60 cm x 60 cm) | Column | 50MPa | Concrete Rectangular | 600 | 600 | 3600 | 3075 | 1.11 | 2708.26 | G300E | 11070000 | 86.86 | G300E | 0 | 0
904 | Story21 | C3 | 50 MPa RC Column (60 cm x 60 cm) | Column | 50MPa | Concrete Rectangular | 600 | 600 | 3600 | 3075 | 1.11 | 2708.26 | G300E | 11070000 | 86.86 | G300E | 0 | 0
905 | Story21 | C30 | 50 MPa RC Column (60 cm x 60 cm) | Column | 50MPa | Concrete Rectangular | 600 | 600 | 3600 | 3075 | 1.11 | 2708.26 | G300E | 11070000 | 86.86 | G300E | 0 | 0
906 | Story21 | C31 | 50 MPa RC Column (60 cm x 60 cm) | Column | 50MPa | Concrete Rectangular | 600 | 600 | 3600 | 3075 | 1.11 | 2708.26 | G300E | 11070000 | 86.86 | G300E | 0 | 0
907 | Story21 | C32 | 50 MPa RC Column (60 cm x 60 cm) | Column | 50MPa | Concrete Rectangular | 600 | 600 | 3600 | 3075 | 1.11 | 2708.26 | G300E | 11070000 | 86.86 | G300E | 0 | 0
908 | Story21 | C33 | 50 MPa RC Column (60 cm x 60 cm) | Column | 50MPa | Concrete Rectangular | 600 | 600 | 3600 | 3075 | 1.11 | 2708.26 | G300E | 11070000 | 86.86 | G300E | 0 | 0
909 | Story21 | C34 | 50 MPa RC Column (60 cm x 60 cm) | Column | 50MPa | Concrete Rectangular | 600 | 600 | 3600 | 3075 | 1.11 | 2708.26 | G300E | 11070000 | 86.86 | G300E | 0 | 0
910 | Story21 | C35 | 50 MPa RC Column (60 cm x 60 cm) | Column | 50MPa | Concrete Rectangular | 600 | 600 | 3600 | 3075 | 1.11 | 2708.26 | G300E | 11070000 | 86.86 | G300E | 0 | 0
911 | Story21 | C38 | 50 MPa RC Column (60 cm x 60 cm) | Column | 50MPa | Concrete Rectangular | 600 | 600 | 3600 | 3075 | 1.11 | 2708.26 | G300E | 11070000 | 86.86 | G300E | 0 | 0
912 | Story21 | C39 | 50 MPa RC Column (60 cm x 60 cm) | Column | 50MPa | Concrete Rectangular | 600 | 600 | 3600 | 3075 | 1.11 | 2708.26 | G300E | 11070000 | 86.86 | G300E | 0 | 0
913 | Story21 | C4 | 50 MPa RC Column (60 cm x 60 cm) | Column | 50MPa | Concrete Rectangular | 600 | 600 | 3600 | 3075 | 1.11 | 2708.26 | G300E | 11070000 | 86.86 | G300E | 0 | 0
914 | Story21 | C40 | 50 MPa RC Column (60 cm x 60 cm) | Column | 50MPa | Concrete Rectangular | 600 | 600 | 3600 | 3075 | 1.11 | 2708.26 | G300E | 11070000 | 86.86 | G300E | 0 | 0
915 | Story21 | C41 | 50 MPa RC Column (60 cm x 60 cm) | Column | 50MPa | Concrete Rectangular | 600 | 600 | 3600 | 3075 | 1.11 | 2708.26 | G300E | 11070000 | 86.86 | G300E | 0 | 0
916 | Story21 | C42 | 50 MPa RC Column (60 cm x 60 cm) | Column | 50MPa | Concrete Rectangular | 600 | 600 | 3600 | 3075 | 1.11 | 2708.26 | G300E | 67055500 | 526.14 | G300E | 0 | 0
917 | Story21 | C43 | 50 MPa RC Column (60 cm x 60 cm) | Column | 50MPa | Concrete Rectangular | 600 | 600 | 3600 | 3075 | 1.11 | 2708.26 | G300E | 60693325 | 476.22 | G300E | 0 | 0
918 | Story21 | C44 | 50 MPa RC Column (60 cm x 60 cm) | Column | 50MPa | Concrete Rectangular | 600 | 600 | 3600 | 3075 | 1.11 | 2708.26 | G300E | 11070000 | 86.86 | G300E | 0 | 0
919 | Story21 | C45 | 50 MPa RC Column (60 cm x 60 cm) | Column | 50MPa | Concrete Rectangular | 600 | 600 | 3600 | 3075 | 1.11 | 2708.26 | G300E | 11070000 | 86.86 | G300E | 0 | 0
920 | Story21 | C46 | 50 MPa RC Column (60 cm x 60 cm) | Column | 50MPa | Concrete Rectangular | 600 | 600 | 3600 | 3075 | 1.11 | 2708.26 | G300E | 60886025 | 477.73 | G300E | 0 | 0
921 | Story21 | C47 | 50 MPa RC Column (60 cm x 60 cm) | Column | 50MPa | Concrete Rectangular | 600 | 600 | 3600 | 3075 | 1.11 | 2708.26 | G300E | 67012450 | 525.8 | G300E | 0 | 0
922 | Story21 | C48 | 50 MPa RC Column (60 cm x 60 cm) | Column | 50MPa | Concrete Rectangular | 600 | 600 | 3600 | 3075 | 1.11 | 2708.26 | G300E | 11070000 | 86.86 | G300E | 0 | 0
923 | Story21 | C49 | 50 MPa RC Column (60 cm x 60 cm) | Column | 50MPa | Concrete Rectangular | 600 | 600 | 3600 | 3075 | 1.11 | 2708.26 | G300E | 11070000 | 86.86 | G300E | 0 | 0
924 | Story21 | C5 | 50 MPa RC Column (60 cm x 60 cm) | Column | 50MPa | Concrete Rectangular | 600 | 600 | 3600 | 3075 | 1.11 | 2708.26 | G300E | 11070000 | 86.86 | G300E | 0 | 0
925 | Story21 | C50 | 50 MPa RC Column (60 cm x 60 cm) | Column | 50MPa | Concrete Rectangular | 600 | 600 | 3600 | 3075 | 1.11 | 2708.26 | G300E | 70856200 | 555.96 | G300E | 0 | 0
926 | Story21 | C51 | 50 MPa RC Column (60 cm x 60 cm) | Column | 50MPa | Concrete Rectangular | 600 | 600 | 3600 | 3075 | 1.11 | 2708.26 | G300E | 67052425 | 526.12 | G300E | 0 | 0
927 | Story21 | C52 | 50 MPa RC Column (60 cm x 60 cm) | Column | 50MPa | Concrete Rectangular | 600 | 600 | 3600 | 3075 | 1.11 | 2708.26 | G300E | 11070000 | 86.86 | G300E | 0 | 0
928 | Story21 | C53 | 50 MPa RC Column (60 cm x 60 cm) | Column | 50MPa | Concrete Rectangular | 600 | 600 | 3600 | 3075 | 1.11 | 2708.26 | G300E | 11070000 | 86.86 | G300E | 0 | 0
929 | Story21 | C54 | 50 MPa RC Column (60 cm x 60 cm) | Column | 50MPa | Concrete Rectangular | 600 | 600 | 3600 | 3075 | 1.11 | 2708.26 | G300E | 67007325 | 525.76 | G300E | 0 | 0
930 | Story21 | C55 | 50 MPa RC Column (60 cm x 60 cm) | Column | 50MPa | Concrete Rectangular | 600 | 600 | 3600 | 3075 | 1.11 | 2708.26 | G300E | 71063250 | 557.59 | G300E | 0 | 0
931 | Story21 | C56 | 50 MPa RC Column (60 cm x 60 cm) | Column | 50MPa | Concrete Rectangular | 600 | 600 | 3600 | 3075 | 1.11 | 2708.26 | G300E | 11070000 | 86.86 | G300E | 0 | 0
932 | Story21 | C57 | 50 MPa RC Column (60 cm x 60 cm) | Column | 50MPa | Concrete Rectangular | 600 | 600 | 3600 | 3075 | 1.11 | 2708.26 | G300E | 11070000 | 86.86 | G300E | 0 | 0
933 | Story21 | C58 | 50 MPa RC Column (60 cm x 60 cm) | Column | 50MPa | Concrete Rectangular | 600 | 600 | 3600 | 3075 | 1.11 | 2708.26 | G300E | 11070000 | 86.86 | G300E | 0 | 0
934 | Story21 | C59 | 50 MPa RC Column (60 cm x 60 cm) | Column | 50MPa | Concrete Rectangular | 600 | 600 | 3600 | 3075 | 1.11 | 2708.26 | G300E | 11070000 | 86.86 | G300E | 0 | 0
935 | Story21 | C6 | 50 MPa RC Column (60 cm x 60 cm) | Column | 50MPa | Concrete Rectangular | 600 | 600 | 3600 | 3075 | 1.11 | 2708.26 | G300E | 11070000 | 86.86 | G300E | 0 | 0
936 | Story21 | C60 | 50 MPa RC Column (60 cm x 60 cm) | Column | 50MPa | Concrete Rectangular | 600 | 600 | 3600 | 3075 | 1.11 | 2708.26 | G300E | 11070000 | 86.86 | G300E | 0 | 0
937 | Story21 | C61 | 50 MPa RC Column (60 cm x 60 cm) | Column | 50MPa | Concrete Rectangular | 600 | 600 | 3600 | 3075 | 1.11 | 2708.26 | G300E | 11070000 | 86.86 | G300E | 0 | 0
938 | Story21 | C62 | 50 MPa RC Column (60 cm x 60 cm) | Column | 50MPa | Concrete Rectangular | 600 | 600 | 3600 | 3075 | 1.11 | 2708.26 | G300E | 11070000 | 86.86 | G300E | 0 | 0
939 | Story21 | C63 | 50 MPa RC Column (60 cm x 60 cm) | Column | 50MPa | Concrete Rectangular | 600 | 600 | 3600 | 3075 | 1.11 | 2708.26 | G300E | 11070000 | 86.86 | G300E | 0 | 0
940 | Story21 | C64 | 50 MPa RC Column (60 cm x 60 cm) | Column | 50MPa | Concrete Rectangular | 600 | 600 | 3600 | 3075 | 1.11 | 2708.26 | G300E | 11070000 | 86.86 | G300E | 0 | 0
941 | Story21 | C7 | 50 MPa RC Column (60 cm x 60 cm) | Column | 50MPa | Concrete Rectangular | 600 | 600 | 3600 | 3075 | 1.11 | 2708.26 | G300E | 11070000 | 86.86 | G300E | 0 | 0
942 | Story21 | C8 | 50 MPa RC Column (60 cm x 60 cm) | Column | 50MPa | Concrete Rectangular | 600 | 600 | 3600 | 3075 | 1.11 | 2708.26 | G300E | 11070000 | 86.86 | G300E | 0 | 0
943 | Story21 | C9 | 50 MPa RC Column (60 cm x 60 cm) | Column | 50MPa | Concrete Rectangular | 600 | 600 | 3600 | 3075 | 1.11 | 2708.26 | G300E | 11070000 | 86.86 | G300E | 0 | 0
944 | Story22 | C1 | 50 MPa RC Column (60 cm x 60 cm) | Column | 50MPa | Concrete Rectangular | 600 | 600 | 3600 | 3075 | 1.11 | 2708.26 | G300E | 11070000 | 86.86 | G300E | 0 | 0
945 | Story22 | C10 | 50 MPa RC Column (60 cm x 60 cm) | Column | 50MPa | Concrete Rectangular | 600 | 600 | 3600 | 3075 | 1.11 | 2708.26 | G300E | 58421925 | 458.4 | G300E | 0 | 0
946 | Story22 | C11 | 50 MPa RC Column (60 cm x 60 cm) | Column | 50MPa | Concrete Rectangular | 600 | 600 | 3600 | 3075 | 1.11 | 2708.26 | G300E | 54781125 | 429.83 | G300E | 0 | 0
947 | Story22 | C12 | 50 MPa RC Column (60 cm x 60 cm) | Column | 50MPa | Concrete Rectangular | 600 | 600 | 3600 | 3075 | 1.11 | 2708.26 | G300E | 11070000 | 86.86 | G300E | 0 | 0
948 | Story22 | C13 | 50 MPa RC Column (60 cm x 60 cm) | Column | 50MPa | Concrete Rectangular | 600 | 600 | 3600 | 3075 | 1.11 | 2708.26 | G300E | 11070000 | 86.86 | G300E | 0 | 0
949 | Story22 | C14 | 50 MPa RC Column (60 cm x 60 cm) | Column | 50MPa | Concrete Rectangular | 600 | 600 | 3600 | 3075 | 1.11 | 2708.26 | G300E | 54779075 | 429.82 | G300E | 0 | 0
950 | Story22 | C15 | 50 MPa RC Column (60 cm x 60 cm) | Column | 50MPa | Concrete Rectangular | 600 | 600 | 3600 | 3075 | 1.11 | 2708.26 | G300E | 58418850 | 458.38 | G300E | 0 | 0
951 | Story22 | C16 | 50 MPa RC Column (60 cm x 60 cm) | Column | 50MPa | Concrete Rectangular | 600 | 600 | 3600 | 3075 | 1.11 | 2708.26 | G300E | 11070000 | 86.86 | G300E | 0 | 0
952 | Story22 | C17 | 50 MPa RC Column (60 cm x 60 cm) | Column | 50MPa | Concrete Rectangular | 600 | 600 | 3600 | 3075 | 1.11 | 2708.26 | G300E | 11070000 | 86.86 | G300E | 0 | 0
953 | Story22 | C18 | 50 MPa RC Column (60 cm x 60 cm) | Column | 50MPa | Concrete Rectangular | 600 | 600 | 3600 | 3075 | 1.11 | 2708.26 | G300E | 54781125 | 429.83 | G300E | 0 | 0
954 | Story22 | C19 | 50 MPa RC Column (60 cm x 60 cm) | Column | 50MPa | Concrete Rectangular | 600 | 600 | 3600 | 3075 | 1.11 | 2708.26 | G300E | 47957700 | 376.29 | G300E | 0 | 0
955 | Story22 | C2 | 50 MPa RC Column (60 cm x 60 cm) | Column | 50MPa | Concrete Rectangular | 600 | 600 | 3600 | 3075 | 1.11 | 2708.26 | G300E | 11070000 | 86.86 | G300E | 0 | 0
956 | Story22 | C20 | 50 MPa RC Column (60 cm x 60 cm) | Column | 50MPa | Concrete Rectangular | 600 | 600 | 3600 | 3075 | 1.11 | 2708.26 | G300E | 11070000 | 86.86 | G300E | 0 | 0
957 | Story22 | C21 | 50 MPa RC Column (60 cm x 60 cm) | Column | 50MPa | Concrete Rectangular | 600 | 600 | 3600 | 3075 | 1.11 | 2708.26 | G300E | 11070000 | 86.86 | G300E | 0 | 0
958 | Story22 | C22 | 50 MPa RC Column (60 cm x 60 cm) | Column | 50MPa | Concrete Rectangular | 600 | 600 | 3600 | 3075 | 1.11 | 2708.26 | G300E | 47956675 | 376.29 | G300E | 0 | 0
959 | Story22 | C23 | 50 MPa RC Column (60 cm x 60 cm) | Column | 50MPa | Concrete Rectangular | 600 | 600 | 3600 | 3075 | 1.11 | 2708.26 | G300E | 54778050 | 429.81 | G300E | 0 | 0
960 | Story22 | C24 | 50 MPa RC Column (60 cm x 60 cm) | Column | 50MPa | Concrete Rectangular | 600 | 600 | 3600 | 3075 | 1.11 | 2708.26 | G300E | 11070000 | 86.86 | G300E | 0 | 0
961 | Story22 | C25 | 50 MPa RC Column (60 cm x 60 cm) | Column | 50MPa | Concrete Rectangular | 600 | 600 | 3600 | 3075 | 1.11 | 2708.26 | G300E | 11070000 | 86.86 | G300E | 0 | 0
962 | Story22 | C26 | 50 MPa RC Column (60 cm x 60 cm) | Column | 50MPa | Concrete Rectangular | 600 | 600 | 3600 | 3075 | 1.11 | 2708.26 | G300E | 11070000 | 86.86 | G300E | 0 | 0
963 | Story22 | C27 | 50 MPa RC Column (60 cm x 60 cm) | Column | 50MPa | Concrete Rectangular | 600 | 600 | 3600 | 3075 | 1.11 | 2708.26 | G300E | 11070000 | 86.86 | G300E | 0 | 0
964 | Story22 | C3 | 50 MPa RC Column (60 cm x 60 cm) | Column | 50MPa | Concrete Rectangular | 600 | 600 | 3600 | 3075 | 1.11 | 2708.26 | G300E | 11070000 | 86.86 | G300E | 0 | 0
965 | Story22 | C30 | 50 MPa RC Column (60 cm x 60 cm) | Column | 50MPa | Concrete Rectangular | 600 | 600 | 3600 | 3075 | 1.11 | 2708.26 | G300E | 11070000 | 86.86 | G300E | 0 | 0
966 | Story22 | C31 | 50 MPa RC Column (60 cm x 60 cm) | Column | 50MPa | Concrete Rectangular | 600 | 600 | 3600 | 3075 | 1.11 | 2708.26 | G300E | 11070000 | 86.86 | G300E | 0 | 0
967 | Story22 | C32 | 50 MPa RC Column (60 cm x 60 cm) | Column | 50MPa | Concrete Rectangular | 600 | 600 | 3600 | 3075 | 1.11 | 2708.26 | G300E | 11070000 | 86.86 | G300E | 0 | 0
968 | Story22 | C33 | 50 MPa RC Column (60 cm x 60 cm) | Column | 50MPa | Concrete Rectangular | 600 | 600 | 3600 | 3075 | 1.11 | 2708.26 | G300E | 11070000 | 86.86 | G300E | 0 | 0
969 | Story22 | C34 | 50 MPa RC Column (60 cm x 60 cm) | Column | 50MPa | Concrete Rectangular | 600 | 600 | 3600 | 3075 | 1.11 | 2708.26 | G300E | 11070000 | 86.86 | G300E | 0 | 0
970 | Story22 | C35 | 50 MPa RC Column (60 cm x 60 cm) | Column | 50MPa | Concrete Rectangular | 600 | 600 | 3600 | 3075 | 1.11 | 2708.26 | G300E | 11070000 | 86.86 | G300E | 0 | 0
971 | Story22 | C38 | 50 MPa RC Column (60 cm x 60 cm) | Column | 50MPa | Concrete Rectangular | 600 | 600 | 3600 | 3075 | 1.11 | 2708.26 | G300E | 11070000 | 86.86 | G300E | 0 | 0
972 | Story22 | C39 | 50 MPa RC Column (60 cm x 60 cm) | Column | 50MPa | Concrete Rectangular | 600 | 600 | 3600 | 3075 | 1.11 | 2708.26 | G300E | 11070000 | 86.86 | G300E | 0 | 0
973 | Story22 | C4 | 50 MPa RC Column (60 cm x 60 cm) | Column | 50MPa | Concrete Rectangular | 600 | 600 | 3600 | 3075 | 1.11 | 2708.26 | G300E | 11070000 | 86.86 | G300E | 0 | 0
974 | Story22 | C40 | 50 MPa RC Column (60 cm x 60 cm) | Column | 50MPa | Concrete Rectangular | 600 | 600 | 3600 | 3075 | 1.11 | 2708.26 | G300E | 11070000 | 86.86 | G300E | 0 | 0
975 | Story22 | C41 | 50 MPa RC Column (60 cm x 60 cm) | Column | 50MPa | Concrete Rectangular | 600 | 600 | 3600 | 3075 | 1.11 | 2708.26 | G300E | 11070000 | 86.86 | G300E | 0 | 0
976 | Story22 | C42 | 50 MPa RC Column (60 cm x 60 cm) | Column | 50MPa | Concrete Rectangular | 600 | 600 | 3600 | 3075 | 1.11 | 2708.26 | G300E | 54781125 | 429.83 | G300E | 0 | 0
977 | Story22 | C43 | 50 MPa RC Column (60 cm x 60 cm) | Column | 50MPa | Concrete Rectangular | 600 | 600 | 3600 | 3075 | 1.11 | 2708.26 | G300E | 47956675 | 376.29 | G300E | 0 | 0
978 | Story22 | C44 | 50 MPa RC Column (60 cm x 60 cm) | Column | 50MPa | Concrete Rectangular | 600 | 600 | 3600 | 3075 | 1.11 | 2708.26 | G300E | 11070000 | 86.86 | G300E | 0 | 0
979 | Story22 | C45 | 50 MPa RC Column (60 cm x 60 cm) | Column | 50MPa | Concrete Rectangular | 600 | 600 | 3600 | 3075 | 1.11 | 2708.26 | G300E | 11070000 | 86.86 | G300E | 0 | 0
980 | Story22 | C46 | 50 MPa RC Column (60 cm x 60 cm) | Column | 50MPa | Concrete Rectangular | 600 | 600 | 3600 | 3075 | 1.11 | 2708.26 | G300E | 48124775 | 377.6 | G300E | 0 | 0
981 | Story22 | C47 | 50 MPa RC Column (60 cm x 60 cm) | Column | 50MPa | Concrete Rectangular | 600 | 600 | 3600 | 3075 | 1.11 | 2708.26 | G300E | 54745250 | 429.55 | G300E | 0 | 0
982 | Story22 | C48 | 50 MPa RC Column (60 cm x 60 cm) | Column | 50MPa | Concrete Rectangular | 600 | 600 | 3600 | 3075 | 1.11 | 2708.26 | G300E | 11070000 | 86.86 | G300E | 0 | 0
983 | Story22 | C49 | 50 MPa RC Column (60 cm x 60 cm) | Column | 50MPa | Concrete Rectangular | 600 | 600 | 3600 | 3075 | 1.11 | 2708.26 | G300E | 11070000 | 86.86 | G300E | 0 | 0
984 | Story22 | C5 | 50 MPa RC Column (60 cm x 60 cm) | Column | 50MPa | Concrete Rectangular | 600 | 600 | 3600 | 3075 | 1.11 | 2708.26 | G300E | 11070000 | 86.86 | G300E | 0 | 0
985 | Story22 | C50 | 50 MPa RC Column (60 cm x 60 cm) | Column | 50MPa | Concrete Rectangular | 600 | 600 | 3600 | 3075 | 1.11 | 2708.26 | G300E | 58418850 | 458.38 | G300E | 0 | 0
986 | Story22 | C51 | 50 MPa RC Column (60 cm x 60 cm) | Column | 50MPa | Concrete Rectangular | 600 | 600 | 3600 | 3075 | 1.11 | 2708.26 | G300E | 54778050 | 429.81 | G300E | 0 | 0
987 | Story22 | C52 | 50 MPa RC Column (60 cm x 60 cm) | Column | 50MPa | Concrete Rectangular | 600 | 600 | 3600 | 3075 | 1.11 | 2708.26 | G300E | 11070000 | 86.86 | G300E | 0 | 0
988 | Story22 | C53 | 50 MPa RC Column (60 cm x 60 cm) | Column | 50MPa | Concrete Rectangular | 600 | 600 | 3600 | 3075 | 1.11 | 2708.26 | G300E | 11070000 | 86.86 | G300E | 0 | 0
989 | Story22 | C54 | 50 MPa RC Column (60 cm x 60 cm) | Column | 50MPa | Concrete Rectangular | 600 | 600 | 3600 | 3075 | 1.11 | 2708.26 | G300E | 54740125 | 429.51 | G300E | 0 | 0
990 | Story22 | C55 | 50 MPa RC Column (60 cm x 60 cm) | Column | 50MPa | Concrete Rectangular | 600 | 600 | 3600 | 3075 | 1.11 | 2708.26 | G300E | 58597200 | 459.78 | G300E | 0 | 0
991 | Story22 | C56 | 50 MPa RC Column (60 cm x 60 cm) | Column | 50MPa | Concrete Rectangular | 600 | 600 | 3600 | 3075 | 1.11 | 2708.26 | G300E | 11070000 | 86.86 | G300E | 0 | 0
992 | Story22 | C57 | 50 MPa RC Column (60 cm x 60 cm) | Column | 50MPa | Concrete Rectangular | 600 | 600 | 3600 | 3075 | 1.11 | 2708.26 | G300E | 11070000 | 86.86 | G300E | 0 | 0
993 | Story22 | C58 | 50 MPa RC Column (60 cm x 60 cm) | Column | 50MPa | Concrete Rectangular | 600 | 600 | 3600 | 3075 | 1.11 | 2708.26 | G300E | 11070000 | 86.86 | G300E | 0 | 0
994 | Story22 | C59 | 50 MPa RC Column (60 cm x 60 cm) | Column | 50MPa | Concrete Rectangular | 600 | 600 | 3600 | 3075 | 1.11 | 2708.26 | G300E | 11070000 | 86.86 | G300E | 0 | 0
995 | Story22 | C6 | 50 MPa RC Column (60 cm x 60 cm) | Column | 50MPa | Concrete Rectangular | 600 | 600 | 3600 | 3075 | 1.11 | 2708.26 | G300E | 11070000 | 86.86 | G300E | 0 | 0
996 | Story22 | C60 | 50 MPa RC Column (60 cm x 60 cm) | Column | 50MPa | Concrete Rectangular | 600 | 600 | 3600 | 3075 | 1.11 | 2708.26 | G300E | 11070000 | 86.86 | G300E | 0 | 0
997 | Story22 | C61 | 50 MPa RC Column (60 cm x 60 cm) | Column | 50MPa | Concrete Rectangular | 600 | 600 | 3600 | 3075 | 1.11 | 2708.26 | G300E | 11070000 | 86.86 | G300E | 0 | 0
998 | Story22 | C62 | 50 MPa RC Column (60 cm x 60 cm) | Column | 50MPa | Concrete Rectangular | 600 | 600 | 3600 | 3075 | 1.11 | 2708.26 | G300E | 11070000 | 86.86 | G300E | 0 | 0
999 | Story22 | C63 | 50 MPa RC Column (60 cm x 60 cm) | Column | 50MPa | Concrete Rectangular | 600 | 600 | 3600 | 3075 | 1.11 | 2708.26 | G300E | 11070000 | 86.86 | G300E | 0 | 0
1000 | Story22 | C64 | 50 MPa RC Column (60 cm x 60 cm) | Column | 50MPa | Concrete Rectangular | 600 | 600 | 3600 | 3075 | 1.11 | 2708.26 | G300E | 11070000 | 86.86 | G300E | 0 | 0
1001 | Story22 | C7 | 50 MPa RC Column (60 cm x 60 cm) | Column | 50MPa | Concrete Rectangular | 600 | 600 | 3600 | 3075 | 1.11 | 2708.26 | G300E | 11070000 | 86.86 | G300E | 0 | 0
1002 | Story22 | C8 | 50 MPa RC Column (60 cm x 60 cm) | Column | 50MPa | Concrete Rectangular | 600 | 600 | 3600 | 3075 | 1.11 | 2708.26 | G300E | 11070000 | 86.86 | G300E | 0 | 0
1003 | Story22 | C9 | 50 MPa RC Column (60 cm x 60 cm) | Column | 50MPa | Concrete Rectangular | 600 | 600 | 3600 | 3075 | 1.11 | 2708.26 | G300E | 11070000 | 86.86 | G300E | 0 | 0
1004 | Story23 | C1 | 50 MPa RC Column (57.5 cm x 57.5 cm) | Column | 50MPa | Concrete Rectangular | 575 | 575 | 3306.3 | 3075 | 1.02 | 2487.27 | G300E | 10165950 | 79.77 | G300E | 0 | 0
1005 | Story23 | C10 | 50 MPa RC Column (57.5 cm x 57.5 cm) | Column | 50MPa | Concrete Rectangular | 575 | 575 | 3306.3 | 3075 | 1.02 | 2487.27 | G300E | 60644125 | 475.84 | G300E | 0 | 0
1006 | Story23 | C11 | 50 MPa RC Column (57.5 cm x 57.5 cm) | Column | 50MPa | Concrete Rectangular | 575 | 575 | 3306.3 | 3075 | 1.02 | 2487.27 | G300E | 57197050 | 448.79 | G300E | 0 | 0
1007 | Story23 | C12 | 50 MPa RC Column (57.5 cm x 57.5 cm) | Column | 50MPa | Concrete Rectangular | 575 | 575 | 3306.3 | 3075 | 1.02 | 2487.27 | G300E | 10165950 | 79.77 | G300E | 0 | 0
1008 | Story23 | C13 | 50 MPa RC Column (57.5 cm x 57.5 cm) | Column | 50MPa | Concrete Rectangular | 575 | 575 | 3306.3 | 3075 | 1.02 | 2487.27 | G300E | 10165950 | 79.77 | G300E | 0 | 0
1009 | Story23 | C14 | 50 MPa RC Column (57.5 cm x 57.5 cm) | Column | 50MPa | Concrete Rectangular | 575 | 575 | 3306.3 | 3075 | 1.02 | 2487.27 | G300E | 57195000 | 448.77 | G300E | 0 | 0
1010 | Story23 | C15 | 50 MPa RC Column (57.5 cm x 57.5 cm) | Column | 50MPa | Concrete Rectangular | 575 | 575 | 3306.3 | 3075 | 1.02 | 2487.27 | G300E | 60641050 | 475.81 | G300E | 0 | 0
1011 | Story23 | C16 | 50 MPa RC Column (57.5 cm x 57.5 cm) | Column | 50MPa | Concrete Rectangular | 575 | 575 | 3306.3 | 3075 | 1.02 | 2487.27 | G300E | 10165950 | 79.77 | G300E | 0 | 0
1012 | Story23 | C17 | 50 MPa RC Column (57.5 cm x 57.5 cm) | Column | 50MPa | Concrete Rectangular | 575 | 575 | 3306.3 | 3075 | 1.02 | 2487.27 | G300E | 10165950 | 79.77 | G300E | 0 | 0
1013 | Story23 | C18 | 50 MPa RC Column (57.5 cm x 57.5 cm) | Column | 50MPa | Concrete Rectangular | 575 | 575 | 3306.3 | 3075 | 1.02 | 2487.27 | G300E | 57197050 | 448.79 | G300E | 0 | 0
1014 | Story23 | C19 | 50 MPa RC Column (57.5 cm x 57.5 cm) | Column | 50MPa | Concrete Rectangular | 575 | 575 | 3306.3 | 3075 | 1.02 | 2487.27 | G300E | 50738525 | 398.11 | G300E | 0 | 0
1015 | Story23 | C2 | 50 MPa RC Column (57.5 cm x 57.5 cm) | Column | 50MPa | Concrete Rectangular | 575 | 575 | 3306.3 | 3075 | 1.02 | 2487.27 | G300E | 10165950 | 79.77 | G300E | 0 | 0
1016 | Story23 | C20 | 50 MPa RC Column (57.5 cm x 57.5 cm) | Column | 50MPa | Concrete Rectangular | 575 | 575 | 3306.3 | 3075 | 1.02 | 2487.27 | G300E | 10165950 | 79.77 | G300E | 0 | 0
1017 | Story23 | C21 | 50 MPa RC Column (57.5 cm x 57.5 cm) | Column | 50MPa | Concrete Rectangular | 575 | 575 | 3306.3 | 3075 | 1.02 | 2487.27 | G300E | 10165950 | 79.77 | G300E | 0 | 0
1018 | Story23 | C22 | 50 MPa RC Column (57.5 cm x 57.5 cm) | Column | 50MPa | Concrete Rectangular | 575 | 575 | 3306.3 | 3075 | 1.02 | 2487.27 | G300E | 50736475 | 398.1 | G300E | 0 | 0
1019 | Story23 | C23 | 50 MPa RC Column (57.5 cm x 57.5 cm) | Column | 50MPa | Concrete Rectangular | 575 | 575 | 3306.3 | 3075 | 1.02 | 2487.27 | G300E | 57192950 | 448.76 | G300E | 0 | 0
1020 | Story23 | C24 | 50 MPa RC Column (57.5 cm x 57.5 cm) | Column | 50MPa | Concrete Rectangular | 575 | 575 | 3306.3 | 3075 | 1.02 | 2487.27 | G300E | 10165950 | 79.77 | G300E | 0 | 0
1021 | Story23 | C25 | 50 MPa RC Column (57.5 cm x 57.5 cm) | Column | 50MPa | Concrete Rectangular | 575 | 575 | 3306.3 | 3075 | 1.02 | 2487.27 | G300E | 10165950 | 79.77 | G300E | 0 | 0
1022 | Story23 | C26 | 50 MPa RC Column (57.5 cm x 57.5 cm) | Column | 50MPa | Concrete Rectangular | 575 | 575 | 3306.3 | 3075 | 1.02 | 2487.27 | G300E | 10165950 | 79.77 | G300E | 0 | 0
1023 | Story23 | C27 | 50 MPa RC Column (57.5 cm x 57.5 cm) | Column | 50MPa | Concrete Rectangular | 575 | 575 | 3306.3 | 3075 | 1.02 | 2487.27 | G300E | 10165950 | 79.77 | G300E | 0 | 0
1024 | Story23 | C3 | 50 MPa RC Column (57.5 cm x 57.5 cm) | Column | 50MPa | Concrete Rectangular | 575 | 575 | 3306.3 | 3075 | 1.02 | 2487.27 | G300E | 10165950 | 79.77 | G300E | 0 | 0
1025 | Story23 | C30 | 50 MPa RC Column (57.5 cm x 57.5 cm) | Column | 50MPa | Concrete Rectangular | 575 | 575 | 3306.3 | 3075 | 1.02 | 2487.27 | G300E | 10165950 | 79.77 | G300E | 0 | 0
1026 | Story23 | C31 | 50 MPa RC Column (57.5 cm x 57.5 cm) | Column | 50MPa | Concrete Rectangular | 575 | 575 | 3306.3 | 3075 | 1.02 | 2487.27 | G300E | 10165950 | 79.77 | G300E | 0 | 0
1027 | Story23 | C32 | 50 MPa RC Column (57.5 cm x 57.5 cm) | Column | 50MPa | Concrete Rectangular | 575 | 575 | 3306.3 | 3075 | 1.02 | 2487.27 | G300E | 10165950 | 79.77 | G300E | 0 | 0
1028 | Story23 | C33 | 50 MPa RC Column (57.5 cm x 57.5 cm) | Column | 50MPa | Concrete Rectangular | 575 | 575 | 3306.3 | 3075 | 1.02 | 2487.27 | G300E | 10165950 | 79.77 | G300E | 0 | 0
1029 | Story23 | C34 | 50 MPa RC Column (57.5 cm x 57.5 cm) | Column | 50MPa | Concrete Rectangular | 575 | 575 | 3306.3 | 3075 | 1.02 | 2487.27 | G300E | 10165950 | 79.77 | G300E | 0 | 0
1030 | Story23 | C35 | 50 MPa RC Column (57.5 cm x 57.5 cm) | Column | 50MPa | Concrete Rectangular | 575 | 575 | 3306.3 | 3075 | 1.02 | 2487.27 | G300E | 10165950 | 79.77 | G300E | 0 | 0
1031 | Story23 | C38 | 50 MPa RC Column (57.5 cm x 57.5 cm) | Column | 50MPa | Concrete Rectangular | 575 | 575 | 3306.3 | 3075 | 1.02 | 2487.27 | G300E | 10165950 | 79.77 | G300E | 0 | 0
1032 | Story23 | C39 | 50 MPa RC Column (57.5 cm x 57.5 cm) | Column | 50MPa | Concrete Rectangular | 575 | 575 | 3306.3 | 3075 | 1.02 | 2487.27 | G300E | 10165950 | 79.77 | G300E | 0 | 0
1033 | Story23 | C4 | 50 MPa RC Column (57.5 cm x 57.5 cm) | Column | 50MPa | Concrete Rectangular | 575 | 575 | 3306.3 | 3075 | 1.02 | 2487.27 | G300E | 10165950 | 79.77 | G300E | 0 | 0
1034 | Story23 | C40 | 50 MPa RC Column (57.5 cm x 57.5 cm) | Column | 50MPa | Concrete Rectangular | 575 | 575 | 3306.3 | 3075 | 1.02 | 2487.27 | G300E | 10165950 | 79.77 | G300E | 0 | 0
1035 | Story23 | C41 | 50 MPa RC Column (57.5 cm x 57.5 cm) | Column | 50MPa | Concrete Rectangular | 575 | 575 | 3306.3 | 3075 | 1.02 | 2487.27 | G300E | 10165950 | 79.77 | G300E | 0 | 0
1036 | Story23 | C42 | 50 MPa RC Column (57.5 cm x 57.5 cm) | Column | 50MPa | Concrete Rectangular | 575 | 575 | 3306.3 | 3075 | 1.02 | 2487.27 | G300E | 57196025 | 448.78 | G300E | 0 | 0
1037 | Story23 | C43 | 50 MPa RC Column (57.5 cm x 57.5 cm) | Column | 50MPa | Concrete Rectangular | 575 | 575 | 3306.3 | 3075 | 1.02 | 2487.27 | G300E | 50737500 | 398.11 | G300E | 0 | 0
1038 | Story23 | C44 | 50 MPa RC Column (57.5 cm x 57.5 cm) | Column | 50MPa | Concrete Rectangular | 575 | 575 | 3306.3 | 3075 | 1.02 | 2487.27 | G300E | 10165950 | 79.77 | G300E | 0 | 0
1039 | Story23 | C45 | 50 MPa RC Column (57.5 cm x 57.5 cm) | Column | 50MPa | Concrete Rectangular | 575 | 575 | 3306.3 | 3075 | 1.02 | 2487.27 | G300E | 10165950 | 79.77 | G300E | 0 | 0
1040 | Story23 | C46 | 50 MPa RC Column (57.5 cm x 57.5 cm) | Column | 50MPa | Concrete Rectangular | 575 | 575 | 3306.3 | 3075 | 1.02 | 2487.27 | G300E | 50901500 | 399.39 | G300E | 0 | 0
1041 | Story23 | C47 | 50 MPa RC Column (57.5 cm x 57.5 cm) | Column | 50MPa | Concrete Rectangular | 575 | 575 | 3306.3 | 3075 | 1.02 | 2487.27 | G300E | 57171425 | 448.59 | G300E | 0 | 0
1042 | Story23 | C48 | 50 MPa RC Column (57.5 cm x 57.5 cm) | Column | 50MPa | Concrete Rectangular | 575 | 575 | 3306.3 | 3075 | 1.02 | 2487.27 | G300E | 10165950 | 79.77 | G300E | 0 | 0
1043 | Story23 | C49 | 50 MPa RC Column (57.5 cm x 57.5 cm) | Column | 50MPa | Concrete Rectangular | 575 | 575 | 3306.3 | 3075 | 1.02 | 2487.27 | G300E | 10165950 | 79.77 | G300E | 0 | 0
1044 | Story23 | C5 | 50 MPa RC Column (57.5 cm x 57.5 cm) | Column | 50MPa | Concrete Rectangular | 575 | 575 | 3306.3 | 3075 | 1.02 | 2487.27 | G300E | 10165950 | 79.77 | G300E | 0 | 0
1045 | Story23 | C50 | 50 MPa RC Column (57.5 cm x 57.5 cm) | Column | 50MPa | Concrete Rectangular | 575 | 575 | 3306.3 | 3075 | 1.02 | 2487.27 | G300E | 60641050 | 475.81 | G300E | 0 | 0
1046 | Story23 | C51 | 50 MPa RC Column (57.5 cm x 57.5 cm) | Column | 50MPa | Concrete Rectangular | 575 | 575 | 3306.3 | 3075 | 1.02 | 2487.27 | G300E | 57192950 | 448.76 | G300E | 0 | 0
1047 | Story23 | C52 | 50 MPa RC Column (57.5 cm x 57.5 cm) | Column | 50MPa | Concrete Rectangular | 575 | 575 | 3306.3 | 3075 | 1.02 | 2487.27 | G300E | 10165950 | 79.77 | G300E | 0 | 0
1048 | Story23 | C53 | 50 MPa RC Column (57.5 cm x 57.5 cm) | Column | 50MPa | Concrete Rectangular | 575 | 575 | 3306.3 | 3075 | 1.02 | 2487.27 | G300E | 10165950 | 79.77 | G300E | 0 | 0
1049 | Story23 | C54 | 50 MPa RC Column (57.5 cm x 57.5 cm) | Column | 50MPa | Concrete Rectangular | 575 | 575 | 3306.3 | 3075 | 1.02 | 2487.27 | G300E | 57166300 | 448.55 | G300E | 0 | 0
1050 | Story23 | C55 | 50 MPa RC Column (57.5 cm x 57.5 cm) | Column | 50MPa | Concrete Rectangular | 575 | 575 | 3306.3 | 3075 | 1.02 | 2487.27 | G300E | 60793775 | 477.01 | G300E | 0 | 0
1051 | Story23 | C56 | 50 MPa RC Column (57.5 cm x 57.5 cm) | Column | 50MPa | Concrete Rectangular | 575 | 575 | 3306.3 | 3075 | 1.02 | 2487.27 | G300E | 10165950 | 79.77 | G300E | 0 | 0
1052 | Story23 | C57 | 50 MPa RC Column (57.5 cm x 57.5 cm) | Column | 50MPa | Concrete Rectangular | 575 | 575 | 3306.3 | 3075 | 1.02 | 2487.27 | G300E | 10165950 | 79.77 | G300E | 0 | 0
1053 | Story23 | C58 | 50 MPa RC Column (57.5 cm x 57.5 cm) | Column | 50MPa | Concrete Rectangular | 575 | 575 | 3306.3 | 3075 | 1.02 | 2487.27 | G300E | 10165950 | 79.77 | G300E | 0 | 0
1054 | Story23 | C59 | 50 MPa RC Column (57.5 cm x 57.5 cm) | Column | 50MPa | Concrete Rectangular | 575 | 575 | 3306.3 | 3075 | 1.02 | 2487.27 | G300E | 10165950 | 79.77 | G300E | 0 | 0
1055 | Story23 | C6 | 50 MPa RC Column (57.5 cm x 57.5 cm) | Column | 50MPa | Concrete Rectangular | 575 | 575 | 3306.3 | 3075 | 1.02 | 2487.27 | G300E | 10165950 | 79.77 | G300E | 0 | 0
1056 | Story23 | C60 | 50 MPa RC Column (57.5 cm x 57.5 cm) | Column | 50MPa | Concrete Rectangular | 575 | 575 | 3306.3 | 3075 | 1.02 | 2487.27 | G300E | 10165950 | 79.77 | G300E | 0 | 0
1057 | Story23 | C61 | 50 MPa RC Column (57.5 cm x 57.5 cm) | Column | 50MPa | Concrete Rectangular | 575 | 575 | 3306.3 | 3075 | 1.02 | 2487.27 | G300E | 10165950 | 79.77 | G300E | 0 | 0
1058 | Story23 | C62 | 50 MPa RC Column (57.5 cm x 57.5 cm) | Column | 50MPa | Concrete Rectangular | 575 | 575 | 3306.3 | 3075 | 1.02 | 2487.27 | G300E | 10165950 | 79.77 | G300E | 0 | 0
1059 | Story23 | C63 | 50 MPa RC Column (57.5 cm x 57.5 cm) | Column | 50MPa | Concrete Rectangular | 575 | 575 | 3306.3 | 3075 | 1.02 | 2487.27 | G300E | 10165950 | 79.77 | G300E | 0 | 0
1060 | Story23 | C64 | 50 MPa RC Column (57.5 cm x 57.5 cm) | Column | 50MPa | Concrete Rectangular | 575 | 575 | 3306.3 | 3075 | 1.02 | 2487.27 | G300E | 10165950 | 79.77 | G300E | 0 | 0
1061 | Story23 | C7 | 50 MPa RC Column (57.5 cm x 57.5 cm) | Column | 50MPa | Concrete Rectangular | 575 | 575 | 3306.3 | 3075 | 1.02 | 2487.27 | G300E | 10165950 | 79.77 | G300E | 0 | 0
1062 | Story23 | C8 | 50 MPa RC Column (57.5 cm x 57.5 cm) | Column | 50MPa | Concrete Rectangular | 575 | 575 | 3306.3 | 3075 | 1.02 | 2487.27 | G300E | 10165950 | 79.77 | G300E | 0 | 0
1063 | Story23 | C9 | 50 MPa RC Column (57.5 cm x 57.5 cm) | Column | 50MPa | Concrete Rectangular | 575 | 575 | 3306.3 | 3075 | 1.02 | 2487.27 | G300E | 10165950 | 79.77 | G300E | 0 | 0
1064 | Story24 | C1 | 50 MPa RC Column (57.5 cm x 57.5 cm) | Column | 50MPa | Concrete Rectangular | 575 | 575 | 3306.3 | 3075 | 1.02 | 2487.27 | G300E | 10165950 | 79.77 | G300E | 0 | 0
1065 | Story24 | C10 | 50 MPa RC Column (57.5 cm x 57.5 cm) | Column | 50MPa | Concrete Rectangular | 575 | 575 | 3306.3 | 3075 | 1.02 | 2487.27 | G300E | 48441500 | 380.09 | G300E | 0 | 0
1066 | Story24 | C11 | 50 MPa RC Column (57.5 cm x 57.5 cm) | Column | 50MPa | Concrete Rectangular | 575 | 575 | 3306.3 | 3075 | 1.02 | 2487.27 | G300E | 44601850 | 349.96 | G300E | 0 | 0
1067 | Story24 | C12 | 50 MPa RC Column (57.5 cm x 57.5 cm) | Column | 50MPa | Concrete Rectangular | 575 | 575 | 3306.3 | 3075 | 1.02 | 2487.27 | G300E | 10165950 | 79.77 | G300E | 0 | 0
1068 | Story24 | C13 | 50 MPa RC Column (57.5 cm x 57.5 cm) | Column | 50MPa | Concrete Rectangular | 575 | 575 | 3306.3 | 3075 | 1.02 | 2487.27 | G300E | 10165950 | 79.77 | G300E | 0 | 0
1069 | Story24 | C14 | 50 MPa RC Column (57.5 cm x 57.5 cm) | Column | 50MPa | Concrete Rectangular | 575 | 575 | 3306.3 | 3075 | 1.02 | 2487.27 | G300E | 44599800 | 349.95 | G300E | 0 | 0
1070 | Story24 | C15 | 50 MPa RC Column (57.5 cm x 57.5 cm) | Column | 50MPa | Concrete Rectangular | 575 | 575 | 3306.3 | 3075 | 1.02 | 2487.27 | G300E | 48436375 | 380.05 | G300E | 0 | 0
1071 | Story24 | C16 | 50 MPa RC Column (57.5 cm x 57.5 cm) | Column | 50MPa | Concrete Rectangular | 575 | 575 | 3306.3 | 3075 | 1.02 | 2487.27 | G300E | 10165950 | 79.77 | G300E | 0 | 0
1072 | Story24 | C17 | 50 MPa RC Column (57.5 cm x 57.5 cm) | Column | 50MPa | Concrete Rectangular | 575 | 575 | 3306.3 | 3075 | 1.02 | 2487.27 | G300E | 10165950 | 79.77 | G300E | 0 | 0
1073 | Story24 | C18 | 50 MPa RC Column (57.5 cm x 57.5 cm) | Column | 50MPa | Concrete Rectangular | 575 | 575 | 3306.3 | 3075 | 1.02 | 2487.27 | G300E | 44601850 | 349.96 | G300E | 0 | 0
1074 | Story24 | C19 | 50 MPa RC Column (57.5 cm x 57.5 cm) | Column | 50MPa | Concrete Rectangular | 575 | 575 | 3306.3 | 3075 | 1.02 | 2487.27 | G300E | 38406750 | 301.35 | G300E | 0 | 0
1075 | Story24 | C2 | 50 MPa RC Column (57.5 cm x 57.5 cm) | Column | 50MPa | Concrete Rectangular | 575 | 575 | 3306.3 | 3075 | 1.02 | 2487.27 | G300E | 10165950 | 79.77 | G300E | 0 | 0
1076 | Story24 | C20 | 50 MPa RC Column (57.5 cm x 57.5 cm) | Column | 50MPa | Concrete Rectangular | 575 | 575 | 3306.3 | 3075 | 1.02 | 2487.27 | G300E | 10165950 | 79.77 | G300E | 0 | 0
1077 | Story24 | C21 | 50 MPa RC Column (57.5 cm x 57.5 cm) | Column | 50MPa | Concrete Rectangular | 575 | 575 | 3306.3 | 3075 | 1.02 | 2487.27 | G300E | 10165950 | 79.77 | G300E | 0 | 0
1078 | Story24 | C22 | 50 MPa RC Column (57.5 cm x 57.5 cm) | Column | 50MPa | Concrete Rectangular | 575 | 575 | 3306.3 | 3075 | 1.02 | 2487.27 | G300E | 38404700 | 301.34 | G300E | 0 | 0
1079 | Story24 | C23 | 50 MPa RC Column (57.5 cm x 57.5 cm) | Column | 50MPa | Concrete Rectangular | 575 | 575 | 3306.3 | 3075 | 1.02 | 2487.27 | G300E | 44597750 | 349.93 | G300E | 0 | 0
1080 | Story24 | C24 | 50 MPa RC Column (57.5 cm x 57.5 cm) | Column | 50MPa | Concrete Rectangular | 575 | 575 | 3306.3 | 3075 | 1.02 | 2487.27 | G300E | 10165950 | 79.77 | G300E | 0 | 0
1081 | Story24 | C25 | 50 MPa RC Column (57.5 cm x 57.5 cm) | Column | 50MPa | Concrete Rectangular | 575 | 575 | 3306.3 | 3075 | 1.02 | 2487.27 | G300E | 10165950 | 79.77 | G300E | 0 | 0
1082 | Story24 | C26 | 50 MPa RC Column (57.5 cm x 57.5 cm) | Column | 50MPa | Concrete Rectangular | 575 | 575 | 3306.3 | 3075 | 1.02 | 2487.27 | G300E | 10165950 | 79.77 | G300E | 0 | 0
1083 | Story24 | C27 | 50 MPa RC Column (57.5 cm x 57.5 cm) | Column | 50MPa | Concrete Rectangular | 575 | 575 | 3306.3 | 3075 | 1.02 | 2487.27 | G300E | 10165950 | 79.77 | G300E | 0 | 0
1084 | Story24 | C3 | 50 MPa RC Column (57.5 cm x 57.5 cm) | Column | 50MPa | Concrete Rectangular | 575 | 575 | 3306.3 | 3075 | 1.02 | 2487.27 | G300E | 10165950 | 79.77 | G300E | 0 | 0
1085 | Story24 | C30 | 50 MPa RC Column (57.5 cm x 57.5 cm) | Column | 50MPa | Concrete Rectangular | 575 | 575 | 3306.3 | 3075 | 1.02 | 2487.27 | G300E | 10165950 | 79.77 | G300E | 0 | 0
1086 | Story24 | C31 | 50 MPa RC Column (57.5 cm x 57.5 cm) | Column | 50MPa | Concrete Rectangular | 575 | 575 | 3306.3 | 3075 | 1.02 | 2487.27 | G300E | 10165950 | 79.77 | G300E | 0 | 0
1087 | Story24 | C32 | 50 MPa RC Column (57.5 cm x 57.5 cm) | Column | 50MPa | Concrete Rectangular | 575 | 575 | 3306.3 | 3075 | 1.02 | 2487.27 | G300E | 10165950 | 79.77 | G300E | 0 | 0
1088 | Story24 | C33 | 50 MPa RC Column (57.5 cm x 57.5 cm) | Column | 50MPa | Concrete Rectangular | 575 | 575 | 3306.3 | 3075 | 1.02 | 2487.27 | G300E | 10165950 | 79.77 | G300E | 0 | 0
1089 | Story24 | C34 | 50 MPa RC Column (57.5 cm x 57.5 cm) | Column | 50MPa | Concrete Rectangular | 575 | 575 | 3306.3 | 3075 | 1.02 | 2487.27 | G300E | 10165950 | 79.77 | G300E | 0 | 0
1090 | Story24 | C35 | 50 MPa RC Column (57.5 cm x 57.5 cm) | Column | 50MPa | Concrete Rectangular | 575 | 575 | 3306.3 | 3075 | 1.02 | 2487.27 | G300E | 10165950 | 79.77 | G300E | 0 | 0
1091 | Story24 | C38 | 50 MPa RC Column (57.5 cm x 57.5 cm) | Column | 50MPa | Concrete Rectangular | 575 | 575 | 3306.3 | 3075 | 1.02 | 2487.27 | G300E | 10165950 | 79.77 | G300E | 0 | 0
1092 | Story24 | C39 | 50 MPa RC Column (57.5 cm x 57.5 cm) | Column | 50MPa | Concrete Rectangular | 575 | 575 | 3306.3 | 3075 | 1.02 | 2487.27 | G300E | 10165950 | 79.77 | G300E | 0 | 0
1093 | Story24 | C4 | 50 MPa RC Column (57.5 cm x 57.5 cm) | Column | 50MPa | Concrete Rectangular | 575 | 575 | 3306.3 | 3075 | 1.02 | 2487.27 | G300E | 10165950 | 79.77 | G300E | 0 | 0
1094 | Story24 | C40 | 50 MPa RC Column (57.5 cm x 57.5 cm) | Column | 50MPa | Concrete Rectangular | 575 | 575 | 3306.3 | 3075 | 1.02 | 2487.27 | G300E | 10165950 | 79.77 | G300E | 0 | 0
1095 | Story24 | C41 | 50 MPa RC Column (57.5 cm x 57.5 cm) | Column | 50MPa | Concrete Rectangular | 575 | 575 | 3306.3 | 3075 | 1.02 | 2487.27 | G300E | 10165950 | 79.77 | G300E | 0 | 0
1096 | Story24 | C42 | 50 MPa RC Column (57.5 cm x 57.5 cm) | Column | 50MPa | Concrete Rectangular | 575 | 575 | 3306.3 | 3075 | 1.02 | 2487.27 | G300E | 44599800 | 349.95 | G300E | 0 | 0
1097 | Story24 | C43 | 50 MPa RC Column (57.5 cm x 57.5 cm) | Column | 50MPa | Concrete Rectangular | 575 | 575 | 3306.3 | 3075 | 1.02 | 2487.27 | G300E | 38406750 | 301.35 | G300E | 0 | 0
1098 | Story24 | C44 | 50 MPa RC Column (57.5 cm x 57.5 cm) | Column | 50MPa | Concrete Rectangular | 575 | 575 | 3306.3 | 3075 | 1.02 | 2487.27 | G300E | 10165950 | 79.77 | G300E | 0 | 0
1099 | Story24 | C45 | 50 MPa RC Column (57.5 cm x 57.5 cm) | Column | 50MPa | Concrete Rectangular | 575 | 575 | 3306.3 | 3075 | 1.02 | 2487.27 | G300E | 10165950 | 79.77 | G300E | 0 | 0
1100 | Story24 | C46 | 50 MPa RC Column (57.5 cm x 57.5 cm) | Column | 50MPa | Concrete Rectangular | 575 | 575 | 3306.3 | 3075 | 1.02 | 2487.27 | G300E | 38548200 | 302.46 | G300E | 0 | 0
1101 | Story24 | C47 | 50 MPa RC Column (57.5 cm x 57.5 cm) | Column | 50MPa | Concrete Rectangular | 575 | 575 | 3306.3 | 3075 | 1.02 | 2487.27 | G300E | 44583400 | 349.82 | G300E | 0 | 0
1102 | Story24 | C48 | 50 MPa RC Column (57.5 cm x 57.5 cm) | Column | 50MPa | Concrete Rectangular | 575 | 575 | 3306.3 | 3075 | 1.02 | 2487.27 | G300E | 10165950 | 79.77 | G300E | 0 | 0
1103 | Story24 | C49 | 50 MPa RC Column (57.5 cm x 57.5 cm) | Column | 50MPa | Concrete Rectangular | 575 | 575 | 3306.3 | 3075 | 1.02 | 2487.27 | G300E | 10165950 | 79.77 | G300E | 0 | 0
1104 | Story24 | C5 | 50 MPa RC Column (57.5 cm x 57.5 cm) | Column | 50MPa | Concrete Rectangular | 575 | 575 | 3306.3 | 3075 | 1.02 | 2487.27 | G300E | 10165950 | 79.77 | G300E | 0 | 0
1105 | Story24 | C50 | 50 MPa RC Column (57.5 cm x 57.5 cm) | Column | 50MPa | Concrete Rectangular | 575 | 575 | 3306.3 | 3075 | 1.02 | 2487.27 | G300E | 48436375 | 380.05 | G300E | 0 | 0
1106 | Story24 | C51 | 50 MPa RC Column (57.5 cm x 57.5 cm) | Column | 50MPa | Concrete Rectangular | 575 | 575 | 3306.3 | 3075 | 1.02 | 2487.27 | G300E | 44597750 | 349.93 | G300E | 0 | 0
1107 | Story24 | C52 | 50 MPa RC Column (57.5 cm x 57.5 cm) | Column | 50MPa | Concrete Rectangular | 575 | 575 | 3306.3 | 3075 | 1.02 | 2487.27 | G300E | 10165950 | 79.77 | G300E | 0 | 0
1108 | Story24 | C53 | 50 MPa RC Column (57.5 cm x 57.5 cm) | Column | 50MPa | Concrete Rectangular | 575 | 575 | 3306.3 | 3075 | 1.02 | 2487.27 | G300E | 10165950 | 79.77 | G300E | 0 | 0
1109 | Story24 | C54 | 50 MPa RC Column (57.5 cm x 57.5 cm) | Column | 50MPa | Concrete Rectangular | 575 | 575 | 3306.3 | 3075 | 1.02 | 2487.27 | G300E | 44579300 | 349.79 | G300E | 0 | 0
1110 | Story24 | C55 | 50 MPa RC Column (57.5 cm x 57.5 cm) | Column | 50MPa | Concrete Rectangular | 575 | 575 | 3306.3 | 3075 | 1.02 | 2487.27 | G300E | 48590125 | 381.26 | G300E | 0 | 0
1111 | Story24 | C56 | 50 MPa RC Column (57.5 cm x 57.5 cm) | Column | 50MPa | Concrete Rectangular | 575 | 575 | 3306.3 | 3075 | 1.02 | 2487.27 | G300E | 10165950 | 79.77 | G300E | 0 | 0
1112 | Story24 | C57 | 50 MPa RC Column (57.5 cm x 57.5 cm) | Column | 50MPa | Concrete Rectangular | 575 | 575 | 3306.3 | 3075 | 1.02 | 2487.27 | G300E | 10165950 | 79.77 | G300E | 0 | 0
1113 | Story24 | C58 | 50 MPa RC Column (57.5 cm x 57.5 cm) | Column | 50MPa | Concrete Rectangular | 575 | 575 | 3306.3 | 3075 | 1.02 | 2487.27 | G300E | 10165950 | 79.77 | G300E | 0 | 0
1114 | Story24 | C59 | 50 MPa RC Column (57.5 cm x 57.5 cm) | Column | 50MPa | Concrete Rectangular | 575 | 575 | 3306.3 | 3075 | 1.02 | 2487.27 | G300E | 10165950 | 79.77 | G300E | 0 | 0
1115 | Story24 | C6 | 50 MPa RC Column (57.5 cm x 57.5 cm) | Column | 50MPa | Concrete Rectangular | 575 | 575 | 3306.3 | 3075 | 1.02 | 2487.27 | G300E | 10165950 | 79.77 | G300E | 0 | 0
1116 | Story24 | C60 | 50 MPa RC Column (57.5 cm x 57.5 cm) | Column | 50MPa | Concrete Rectangular | 575 | 575 | 3306.3 | 3075 | 1.02 | 2487.27 | G300E | 10165950 | 79.77 | G300E | 0 | 0
1117 | Story24 | C61 | 50 MPa RC Column (57.5 cm x 57.5 cm) | Column | 50MPa | Concrete Rectangular | 575 | 575 | 3306.3 | 3075 | 1.02 | 2487.27 | G300E | 10165950 | 79.77 | G300E | 0 | 0
1118 | Story24 | C62 | 50 MPa RC Column (57.5 cm x 57.5 cm) | Column | 50MPa | Concrete Rectangular | 575 | 575 | 3306.3 | 3075 | 1.02 | 2487.27 | G300E | 10165950 | 79.77 | G300E | 0 | 0
1119 | Story24 | C63 | 50 MPa RC Column (57.5 cm x 57.5 cm) | Column | 50MPa | Concrete Rectangular | 575 | 575 | 3306.3 | 3075 | 1.02 | 2487.27 | G300E | 10165950 | 79.77 | G300E | 0 | 0
1120 | Story24 | C64 | 50 MPa RC Column (57.5 cm x 57.5 cm) | Column | 50MPa | Concrete Rectangular | 575 | 575 | 3306.3 | 3075 | 1.02 | 2487.27 | G300E | 10165950 | 79.77 | G300E | 0 | 0
1121 | Story24 | C7 | 50 MPa RC Column (57.5 cm x 57.5 cm) | Column | 50MPa | Concrete Rectangular | 575 | 575 | 3306.3 | 3075 | 1.02 | 2487.27 | G300E | 10165950 | 79.77 | G300E | 0 | 0
1122 | Story24 | C8 | 50 MPa RC Column (57.5 cm x 57.5 cm) | Column | 50MPa | Concrete Rectangular | 575 | 575 | 3306.3 | 3075 | 1.02 | 2487.27 | G300E | 10165950 | 79.77 | G300E | 0 | 0
1123 | Story24 | C9 | 50 MPa RC Column (57.5 cm x 57.5 cm) | Column | 50MPa | Concrete Rectangular | 575 | 575 | 3306.3 | 3075 | 1.02 | 2487.27 | G300E | 10165950 | 79.77 | G300E | 0 | 0
1124 | Story25 | C1 | 50 MPa RC Column (52.5 cm x 52.5 cm) | Column | 50MPa | Concrete Rectangular | 525 | 525 | 2756.3 | 3075 | 0.85 | 2073.51 | G300E | 21318975 | 167.28 | G300E | 0 | 0
1125 | Story25 | C10 | 50 MPa RC Column (52.5 cm x 52.5 cm) | Column | 50MPa | Concrete Rectangular | 525 | 525 | 2756.3 | 3075 | 0.85 | 2073.51 | G300E | 63910800 | 501.47 | G300E | 0 | 0
1126 | Story25 | C11 | 50 MPa RC Column (52.5 cm x 52.5 cm) | Column | 50MPa | Concrete Rectangular | 525 | 525 | 2756.3 | 3075 | 0.85 | 2073.51 | G300E | 60371475 | 473.7 | G300E | 0 | 0
1127 | Story25 | C12 | 50 MPa RC Column (52.5 cm x 52.5 cm) | Column | 50MPa | Concrete Rectangular | 525 | 525 | 2756.3 | 3075 | 0.85 | 2073.51 | G300E | 8474700 | 66.5 | G300E | 0 | 0
1128 | Story25 | C13 | 50 MPa RC Column (52.5 cm x 52.5 cm) | Column | 50MPa | Concrete Rectangular | 525 | 525 | 2756.3 | 3075 | 0.85 | 2073.51 | G300E | 8474700 | 66.5 | G300E | 0 | 0
1129 | Story25 | C14 | 50 MPa RC Column (52.5 cm x 52.5 cm) | Column | 50MPa | Concrete Rectangular | 525 | 525 | 2756.3 | 3075 | 0.85 | 2073.51 | G300E | 60369425 | 473.68 | G300E | 0 | 0
1130 | Story25 | C15 | 50 MPa RC Column (52.5 cm x 52.5 cm) | Column | 50MPa | Concrete Rectangular | 525 | 525 | 2756.3 | 3075 | 0.85 | 2073.51 | G300E | 63907725 | 501.44 | G300E | 0 | 0
1131 | Story25 | C16 | 50 MPa RC Column (52.5 cm x 52.5 cm) | Column | 50MPa | Concrete Rectangular | 525 | 525 | 2756.3 | 3075 | 0.85 | 2073.51 | G300E | 11545600 | 90.59 | G300E | 0 | 0
1132 | Story25 | C17 | 50 MPa RC Column (52.5 cm x 52.5 cm) | Column | 50MPa | Concrete Rectangular | 525 | 525 | 2756.3 | 3075 | 0.85 | 2073.51 | G300E | 12075525 | 94.75 | G300E | 0 | 0
1133 | Story25 | C18 | 50 MPa RC Column (52.5 cm x 52.5 cm) | Column | 50MPa | Concrete Rectangular | 525 | 525 | 2756.3 | 3075 | 0.85 | 2073.51 | G300E | 60371475 | 473.7 | G300E | 0 | 0
1134 | Story25 | C19 | 50 MPa RC Column (52.5 cm x 52.5 cm) | Column | 50MPa | Concrete Rectangular | 525 | 525 | 2756.3 | 3075 | 0.85 | 2073.51 | G300E | 53947800 | 423.29 | G300E | 0 | 0
1135 | Story25 | C2 | 50 MPa RC Column (52.5 cm x 52.5 cm) | Column | 50MPa | Concrete Rectangular | 525 | 525 | 2756.3 | 3075 | 0.85 | 2073.51 | G300E | 11557900 | 90.69 | G300E | 0 | 0
1136 | Story25 | C20 | 50 MPa RC Column (52.5 cm x 52.5 cm) | Column | 50MPa | Concrete Rectangular | 525 | 525 | 2756.3 | 3075 | 0.85 | 2073.51 | G300E | 8474700 | 66.5 | G300E | 0 | 0
1137 | Story25 | C21 | 50 MPa RC Column (52.5 cm x 52.5 cm) | Column | 50MPa | Concrete Rectangular | 525 | 525 | 2756.3 | 3075 | 0.85 | 2073.51 | G300E | 8474700 | 66.5 | G300E | 0 | 0
1138 | Story25 | C22 | 50 MPa RC Column (52.5 cm x 52.5 cm) | Column | 50MPa | Concrete Rectangular | 525 | 525 | 2756.3 | 3075 | 0.85 | 2073.51 | G300E | 53945750 | 423.28 | G300E | 0 | 0
1139 | Story25 | C23 | 50 MPa RC Column (52.5 cm x 52.5 cm) | Column | 50MPa | Concrete Rectangular | 525 | 525 | 2756.3 | 3075 | 0.85 | 2073.51 | G300E | 60367375 | 473.66 | G300E | 0 | 0
1140 | Story25 | C24 | 50 MPa RC Column (52.5 cm x 52.5 cm) | Column | 50MPa | Concrete Rectangular | 525 | 525 | 2756.3 | 3075 | 0.85 | 2073.51 | G300E | 12062200 | 94.64 | G300E | 0 | 0
1141 | Story25 | C25 | 50 MPa RC Column (52.5 cm x 52.5 cm) | Column | 50MPa | Concrete Rectangular | 525 | 525 | 2756.3 | 3075 | 0.85 | 2073.51 | G300E | 13251200 | 103.97 | G300E | 0 | 0
1142 | Story25 | C26 | 50 MPa RC Column (52.5 cm x 52.5 cm) | Column | 50MPa | Concrete Rectangular | 525 | 525 | 2756.3 | 3075 | 0.85 | 2073.51 | G300E | 8474700 | 66.5 | G300E | 0 | 0
1143 | Story25 | C27 | 50 MPa RC Column (52.5 cm x 52.5 cm) | Column | 50MPa | Concrete Rectangular | 525 | 525 | 2756.3 | 3075 | 0.85 | 2073.51 | G300E | 8474700 | 66.5 | G300E | 0 | 0
1144 | Story25 | C3 | 50 MPa RC Column (52.5 cm x 52.5 cm) | Column | 50MPa | Concrete Rectangular | 525 | 525 | 2756.3 | 3075 | 0.85 | 2073.51 | G300E | 12074500 | 94.74 | G300E | 0 | 0
1145 | Story25 | C30 | 50 MPa RC Column (52.5 cm x 52.5 cm) | Column | 50MPa | Concrete Rectangular | 525 | 525 | 2756.3 | 3075 | 0.85 | 2073.51 | G300E | 8474700 | 66.5 | G300E | 0 | 0
1146 | Story25 | C31 | 50 MPa RC Column (52.5 cm x 52.5 cm) | Column | 50MPa | Concrete Rectangular | 525 | 525 | 2756.3 | 3075 | 0.85 | 2073.51 | G300E | 8474700 | 66.5 | G300E | 0 | 0
1147 | Story25 | C32 | 50 MPa RC Column (52.5 cm x 52.5 cm) | Column | 50MPa | Concrete Rectangular | 525 | 525 | 2756.3 | 3075 | 0.85 | 2073.51 | G300E | 13234800 | 103.85 | G300E | 0 | 0
1148 | Story25 | C33 | 50 MPa RC Column (52.5 cm x 52.5 cm) | Column | 50MPa | Concrete Rectangular | 525 | 525 | 2756.3 | 3075 | 0.85 | 2073.51 | G300E | 13250175 | 103.97 | G300E | 0 | 0
1149 | Story25 | C34 | 50 MPa RC Column (52.5 cm x 52.5 cm) | Column | 50MPa | Concrete Rectangular | 525 | 525 | 2756.3 | 3075 | 0.85 | 2073.51 | G300E | 8474700 | 66.5 | G300E | 0 | 0
1150 | Story25 | C35 | 50 MPa RC Column (52.5 cm x 52.5 cm) | Column | 50MPa | Concrete Rectangular | 525 | 525 | 2756.3 | 3075 | 0.85 | 2073.51 | G300E | 8474700 | 66.5 | G300E | 0 | 0
1151 | Story25 | C38 | 50 MPa RC Column (52.5 cm x 52.5 cm) | Column | 50MPa | Concrete Rectangular | 525 | 525 | 2756.3 | 3075 | 0.85 | 2073.51 | G300E | 8474700 | 66.5 | G300E | 0 | 0
1152 | Story25 | C39 | 50 MPa RC Column (52.5 cm x 52.5 cm) | Column | 50MPa | Concrete Rectangular | 525 | 525 | 2756.3 | 3075 | 0.85 | 2073.51 | G300E | 8474700 | 66.5 | G300E | 0 | 0
1153 | Story25 | C4 | 50 MPa RC Column (52.5 cm x 52.5 cm) | Column | 50MPa | Concrete Rectangular | 525 | 525 | 2756.3 | 3075 | 0.85 | 2073.51 | G300E | 13250175 | 103.97 | G300E | 0 | 0
1154 | Story25 | C40 | 50 MPa RC Column (52.5 cm x 52.5 cm) | Column | 50MPa | Concrete Rectangular | 525 | 525 | 2756.3 | 3075 | 0.85 | 2073.51 | G300E | 13231725 | 103.82 | G300E | 0 | 0
1155 | Story25 | C41 | 50 MPa RC Column (52.5 cm x 52.5 cm) | Column | 50MPa | Concrete Rectangular | 525 | 525 | 2756.3 | 3075 | 0.85 | 2073.51 | G300E | 12071425 | 94.72 | G300E | 0 | 0
1156 | Story25 | C42 | 50 MPa RC Column (52.5 cm x 52.5 cm) | Column | 50MPa | Concrete Rectangular | 525 | 525 | 2756.3 | 3075 | 0.85 | 2073.51 | G300E | 60369425 | 473.68 | G300E | 0 | 0
1157 | Story25 | C43 | 50 MPa RC Column (52.5 cm x 52.5 cm) | Column | 50MPa | Concrete Rectangular | 525 | 525 | 2756.3 | 3075 | 0.85 | 2073.51 | G300E | 53946775 | 423.29 | G300E | 0 | 0
1158 | Story25 | C44 | 50 MPa RC Column (52.5 cm x 52.5 cm) | Column | 50MPa | Concrete Rectangular | 525 | 525 | 2756.3 | 3075 | 0.85 | 2073.51 | G300E | 8474700 | 66.5 | G300E | 0 | 0
1159 | Story25 | C45 | 50 MPa RC Column (52.5 cm x 52.5 cm) | Column | 50MPa | Concrete Rectangular | 525 | 525 | 2756.3 | 3075 | 0.85 | 2073.51 | G300E | 8474700 | 66.5 | G300E | 0 | 0
1160 | Story25 | C46 | 50 MPa RC Column (52.5 cm x 52.5 cm) | Column | 50MPa | Concrete Rectangular | 525 | 525 | 2756.3 | 3075 | 0.85 | 2073.51 | G300E | 54080025 | 424.33 | G300E | 0 | 0
1161 | Story25 | C47 | 50 MPa RC Column (52.5 cm x 52.5 cm) | Column | 50MPa | Concrete Rectangular | 525 | 525 | 2756.3 | 3075 | 0.85 | 2073.51 | G300E | 60361225 | 473.62 | G300E | 0 | 0
1162 | Story25 | C48 | 50 MPa RC Column (52.5 cm x 52.5 cm) | Column | 50MPa | Concrete Rectangular | 525 | 525 | 2756.3 | 3075 | 0.85 | 2073.51 | G300E | 12059125 | 94.62 | G300E | 0 | 0
1163 | Story25 | C49 | 50 MPa RC Column (52.5 cm x 52.5 cm) | Column | 50MPa | Concrete Rectangular | 525 | 525 | 2756.3 | 3075 | 0.85 | 2073.51 | G300E | 11549700 | 90.62 | G300E | 0 | 0
1164 | Story25 | C5 | 50 MPa RC Column (52.5 cm x 52.5 cm) | Column | 50MPa | Concrete Rectangular | 525 | 525 | 2756.3 | 3075 | 0.85 | 2073.51 | G300E | 13250175 | 103.97 | G300E | 0 | 0
1165 | Story25 | C50 | 50 MPa RC Column (52.5 cm x 52.5 cm) | Column | 50MPa | Concrete Rectangular | 525 | 525 | 2756.3 | 3075 | 0.85 | 2073.51 | G300E | 63907725 | 501.44 | G300E | 0 | 0
1166 | Story25 | C51 | 50 MPa RC Column (52.5 cm x 52.5 cm) | Column | 50MPa | Concrete Rectangular | 525 | 525 | 2756.3 | 3075 | 0.85 | 2073.51 | G300E | 60367375 | 473.66 | G300E | 0 | 0
1167 | Story25 | C52 | 50 MPa RC Column (52.5 cm x 52.5 cm) | Column | 50MPa | Concrete Rectangular | 525 | 525 | 2756.3 | 3075 | 0.85 | 2073.51 | G300E | 8474700 | 66.5 | G300E | 0 | 0
1168 | Story25 | C53 | 50 MPa RC Column (52.5 cm x 52.5 cm) | Column | 50MPa | Concrete Rectangular | 525 | 525 | 2756.3 | 3075 | 0.85 | 2073.51 | G300E | 8474700 | 66.5 | G300E | 0 | 0
1169 | Story25 | C54 | 50 MPa RC Column (52.5 cm x 52.5 cm) | Column | 50MPa | Concrete Rectangular | 525 | 525 | 2756.3 | 3075 | 0.85 | 2073.51 | G300E | 60357125 | 473.58 | G300E | 0 | 0
1170 | Story25 | C55 | 50 MPa RC Column (52.5 cm x 52.5 cm) | Column | 50MPa | Concrete Rectangular | 525 | 525 | 2756.3 | 3075 | 0.85 | 2073.51 | G300E | 64032775 | 502.42 | G300E | 0 | 0
1171 | Story25 | C56 | 50 MPa RC Column (52.5 cm x 52.5 cm) | Column | 50MPa | Concrete Rectangular | 525 | 525 | 2756.3 | 3075 | 0.85 | 2073.51 | G300E | 11597875 | 91 | G300E | 0 | 0
1172 | Story25 | C57 | 50 MPa RC Column (52.5 cm x 52.5 cm) | Column | 50MPa | Concrete Rectangular | 525 | 525 | 2756.3 | 3075 | 0.85 | 2073.51 | G300E | 21306675 | 167.18 | G300E | 0 | 0
1173 | Story25 | C58 | 50 MPa RC Column (52.5 cm x 52.5 cm) | Column | 50MPa | Concrete Rectangular | 525 | 525 | 2756.3 | 3075 | 0.85 | 2073.51 | G300E | 11545600 | 90.59 | G300E | 0 | 0
1174 | Story25 | C59 | 50 MPa RC Column (52.5 cm x 52.5 cm) | Column | 50MPa | Concrete Rectangular | 525 | 525 | 2756.3 | 3075 | 0.85 | 2073.51 | G300E | 12062200 | 94.64 | G300E | 0 | 0
1175 | Story25 | C6 | 50 MPa RC Column (52.5 cm x 52.5 cm) | Column | 50MPa | Concrete Rectangular | 525 | 525 | 2756.3 | 3075 | 0.85 | 2073.51 | G300E | 12070400 | 94.71 | G300E | 0 | 0
1176 | Story25 | C60 | 50 MPa RC Column (52.5 cm x 52.5 cm) | Column | 50MPa | Concrete Rectangular | 525 | 525 | 2756.3 | 3075 | 0.85 | 2073.51 | G300E | 13234800 | 103.85 | G300E | 0 | 0
1177 | Story25 | C61 | 50 MPa RC Column (52.5 cm x 52.5 cm) | Column | 50MPa | Concrete Rectangular | 525 | 525 | 2756.3 | 3075 | 0.85 | 2073.51 | G300E | 13229675 | 103.8 | G300E | 0 | 0
1178 | Story25 | C62 | 50 MPa RC Column (52.5 cm x 52.5 cm) | Column | 50MPa | Concrete Rectangular | 525 | 525 | 2756.3 | 3075 | 0.85 | 2073.51 | G300E | 12057075 | 94.6 | G300E | 0 | 0
1179 | Story25 | C63 | 50 MPa RC Column (52.5 cm x 52.5 cm) | Column | 50MPa | Concrete Rectangular | 525 | 525 | 2756.3 | 3075 | 0.85 | 2073.51 | G300E | 11600950 | 91.03 | G300E | 0 | 0
1180 | Story25 | C64 | 50 MPa RC Column (52.5 cm x 52.5 cm) | Column | 50MPa | Concrete Rectangular | 525 | 525 | 2756.3 | 3075 | 0.85 | 2073.51 | G300E | 21222625 | 166.52 | G300E | 0 | 0
1181 | Story25 | C7 | 50 MPa RC Column (52.5 cm x 52.5 cm) | Column | 50MPa | Concrete Rectangular | 525 | 525 | 2756.3 | 3075 | 0.85 | 2073.51 | G300E | 11548675 | 90.62 | G300E | 0 | 0
1182 | Story25 | C8 | 50 MPa RC Column (52.5 cm x 52.5 cm) | Column | 50MPa | Concrete Rectangular | 525 | 525 | 2756.3 | 3075 | 0.85 | 2073.51 | G300E | 21305650 | 167.17 | G300E | 0 | 0
1183 | Story25 | C9 | 50 MPa RC Column (52.5 cm x 52.5 cm) | Column | 50MPa | Concrete Rectangular | 525 | 525 | 2756.3 | 3075 | 0.85 | 2073.51 | G300E | 11557900 | 90.69 | G300E | 0 | 0
1184 | Story26 | C1 | 50 MPa RC Column (52.5 cm x 52.5 cm) | Column | 50MPa | Concrete Rectangular | 525 | 525 | 2756.3 | 3075 | 0.85 | 2073.51 | G300E | 16908400 | 132.67 | G300E | 0 | 0
1185 | Story26 | C10 | 50 MPa RC Column (52.5 cm x 52.5 cm) | Column | 50MPa | Concrete Rectangular | 525 | 525 | 2756.3 | 3075 | 0.85 | 2073.51 | G300E | 51483700 | 403.96 | G300E | 0 | 0
1186 | Story26 | C11 | 50 MPa RC Column (52.5 cm x 52.5 cm) | Column | 50MPa | Concrete Rectangular | 525 | 525 | 2756.3 | 3075 | 0.85 | 2073.51 | G300E | 48068400 | 377.16 | G300E | 0 | 0
1187 | Story26 | C12 | 50 MPa RC Column (52.5 cm x 52.5 cm) | Column | 50MPa | Concrete Rectangular | 525 | 525 | 2756.3 | 3075 | 0.85 | 2073.51 | G300E | 8474700 | 66.5 | G300E | 0 | 0
1188 | Story26 | C13 | 50 MPa RC Column (52.5 cm x 52.5 cm) | Column | 50MPa | Concrete Rectangular | 525 | 525 | 2756.3 | 3075 | 0.85 | 2073.51 | G300E | 8474700 | 66.5 | G300E | 0 | 0
1189 | Story26 | C14 | 50 MPa RC Column (52.5 cm x 52.5 cm) | Column | 50MPa | Concrete Rectangular | 525 | 525 | 2756.3 | 3075 | 0.85 | 2073.51 | G300E | 48068400 | 377.16 | G300E | 0 | 0
1190 | Story26 | C15 | 50 MPa RC Column (52.5 cm x 52.5 cm) | Column | 50MPa | Concrete Rectangular | 525 | 525 | 2756.3 | 3075 | 0.85 | 2073.51 | G300E | 51480625 | 403.94 | G300E | 0 | 0
1191 | Story26 | C16 | 50 MPa RC Column (52.5 cm x 52.5 cm) | Column | 50MPa | Concrete Rectangular | 525 | 525 | 2756.3 | 3075 | 0.85 | 2073.51 | G300E | 8670475 | 68.03 | G300E | 0 | 0
1192 | Story26 | C17 | 50 MPa RC Column (52.5 cm x 52.5 cm) | Column | 50MPa | Concrete Rectangular | 525 | 525 | 2756.3 | 3075 | 0.85 | 2073.51 | G300E | 8769900 | 68.81 | G300E | 0 | 0
1193 | Story26 | C18 | 50 MPa RC Column (52.5 cm x 52.5 cm) | Column | 50MPa | Concrete Rectangular | 525 | 525 | 2756.3 | 3075 | 0.85 | 2073.51 | G300E | 48068400 | 377.16 | G300E | 0 | 0
1194 | Story26 | C19 | 50 MPa RC Column (52.5 cm x 52.5 cm) | Column | 50MPa | Concrete Rectangular | 525 | 525 | 2756.3 | 3075 | 0.85 | 2073.51 | G300E | 42053700 | 329.97 | G300E | 0 | 0
1195 | Story26 | C2 | 50 MPa RC Column (52.5 cm x 52.5 cm) | Column | 50MPa | Concrete Rectangular | 525 | 525 | 2756.3 | 3075 | 0.85 | 2073.51 | G300E | 8674575 | 68.06 | G300E | 0 | 0
1196 | Story26 | C20 | 50 MPa RC Column (52.5 cm x 52.5 cm) | Column | 50MPa | Concrete Rectangular | 525 | 525 | 2756.3 | 3075 | 0.85 | 2073.51 | G300E | 8474700 | 66.5 | G300E | 0 | 0
1197 | Story26 | C21 | 50 MPa RC Column (52.5 cm x 52.5 cm) | Column | 50MPa | Concrete Rectangular | 525 | 525 | 2756.3 | 3075 | 0.85 | 2073.51 | G300E | 8474700 | 66.5 | G300E | 0 | 0
1198 | Story26 | C22 | 50 MPa RC Column (52.5 cm x 52.5 cm) | Column | 50MPa | Concrete Rectangular | 525 | 525 | 2756.3 | 3075 | 0.85 | 2073.51 | G300E | 42051650 | 329.95 | G300E | 0 | 0
1199 | Story26 | C23 | 50 MPa RC Column (52.5 cm x 52.5 cm) | Column | 50MPa | Concrete Rectangular | 525 | 525 | 2756.3 | 3075 | 0.85 | 2073.51 | G300E | 48065325 | 377.14 | G300E | 0 | 0
1200 | Story26 | C24 | 50 MPa RC Column (52.5 cm x 52.5 cm) | Column | 50MPa | Concrete Rectangular | 525 | 525 | 2756.3 | 3075 | 0.85 | 2073.51 | G300E | 8764775 | 68.77 | G300E | 0 | 0
1201 | Story26 | C25 | 50 MPa RC Column (52.5 cm x 52.5 cm) | Column | 50MPa | Concrete Rectangular | 525 | 525 | 2756.3 | 3075 | 0.85 | 2073.51 | G300E | 8474700 | 66.5 | G300E | 0 | 0
1202 | Story26 | C26 | 50 MPa RC Column (52.5 cm x 52.5 cm) | Column | 50MPa | Concrete Rectangular | 525 | 525 | 2756.3 | 3075 | 0.85 | 2073.51 | G300E | 8474700 | 66.5 | G300E | 0 | 0
1203 | Story26 | C27 | 50 MPa RC Column (52.5 cm x 52.5 cm) | Column | 50MPa | Concrete Rectangular | 525 | 525 | 2756.3 | 3075 | 0.85 | 2073.51 | G300E | 8474700 | 66.5 | G300E | 0 | 0
1204 | Story26 | C3 | 50 MPa RC Column (52.5 cm x 52.5 cm) | Column | 50MPa | Concrete Rectangular | 525 | 525 | 2756.3 | 3075 | 0.85 | 2073.51 | G300E | 8768875 | 68.8 | G300E | 0 | 0
1205 | Story26 | C30 | 50 MPa RC Column (52.5 cm x 52.5 cm) | Column | 50MPa | Concrete Rectangular | 525 | 525 | 2756.3 | 3075 | 0.85 | 2073.51 | G300E | 8474700 | 66.5 | G300E | 0 | 0
1206 | Story26 | C31 | 50 MPa RC Column (52.5 cm x 52.5 cm) | Column | 50MPa | Concrete Rectangular | 525 | 525 | 2756.3 | 3075 | 0.85 | 2073.51 | G300E | 8474700 | 66.5 | G300E | 0 | 0
1207 | Story26 | C32 | 50 MPa RC Column (52.5 cm x 52.5 cm) | Column | 50MPa | Concrete Rectangular | 525 | 525 | 2756.3 | 3075 | 0.85 | 2073.51 | G300E | 8474700 | 66.5 | G300E | 0 | 0
1208 | Story26 | C33 | 50 MPa RC Column (52.5 cm x 52.5 cm) | Column | 50MPa | Concrete Rectangular | 525 | 525 | 2756.3 | 3075 | 0.85 | 2073.51 | G300E | 8474700 | 66.5 | G300E | 0 | 0
1209 | Story26 | C34 | 50 MPa RC Column (52.5 cm x 52.5 cm) | Column | 50MPa | Concrete Rectangular | 525 | 525 | 2756.3 | 3075 | 0.85 | 2073.51 | G300E | 8474700 | 66.5 | G300E | 0 | 0
1210 | Story26 | C35 | 50 MPa RC Column (52.5 cm x 52.5 cm) | Column | 50MPa | Concrete Rectangular | 525 | 525 | 2756.3 | 3075 | 0.85 | 2073.51 | G300E | 8474700 | 66.5 | G300E | 0 | 0
1211 | Story26 | C38 | 50 MPa RC Column (52.5 cm x 52.5 cm) | Column | 50MPa | Concrete Rectangular | 525 | 525 | 2756.3 | 3075 | 0.85 | 2073.51 | G300E | 8474700 | 66.5 | G300E | 0 | 0
1212 | Story26 | C39 | 50 MPa RC Column (52.5 cm x 52.5 cm) | Column | 50MPa | Concrete Rectangular | 525 | 525 | 2756.3 | 3075 | 0.85 | 2073.51 | G300E | 8474700 | 66.5 | G300E | 0 | 0
1213 | Story26 | C4 | 50 MPa RC Column (52.5 cm x 52.5 cm) | Column | 50MPa | Concrete Rectangular | 525 | 525 | 2756.3 | 3075 | 0.85 | 2073.51 | G300E | 8474700 | 66.5 | G300E | 0 | 0
1214 | Story26 | C40 | 50 MPa RC Column (52.5 cm x 52.5 cm) | Column | 50MPa | Concrete Rectangular | 525 | 525 | 2756.3 | 3075 | 0.85 | 2073.51 | G300E | 8474700 | 66.5 | G300E | 0 | 0
1215 | Story26 | C41 | 50 MPa RC Column (52.5 cm x 52.5 cm) | Column | 50MPa | Concrete Rectangular | 525 | 525 | 2756.3 | 3075 | 0.85 | 2073.51 | G300E | 8767850 | 68.8 | G300E | 0 | 0
1216 | Story26 | C42 | 50 MPa RC Column (52.5 cm x 52.5 cm) | Column | 50MPa | Concrete Rectangular | 525 | 525 | 2756.3 | 3075 | 0.85 | 2073.51 | G300E | 48068400 | 377.16 | G300E | 0 | 0
1217 | Story26 | C43 | 50 MPa RC Column (52.5 cm x 52.5 cm) | Column | 50MPa | Concrete Rectangular | 525 | 525 | 2756.3 | 3075 | 0.85 | 2073.51 | G300E | 42052675 | 329.96 | G300E | 0 | 0
1218 | Story26 | C44 | 50 MPa RC Column (52.5 cm x 52.5 cm) | Column | 50MPa | Concrete Rectangular | 525 | 525 | 2756.3 | 3075 | 0.85 | 2073.51 | G300E | 8474700 | 66.5 | G300E | 0 | 0
1219 | Story26 | C45 | 50 MPa RC Column (52.5 cm x 52.5 cm) | Column | 50MPa | Concrete Rectangular | 525 | 525 | 2756.3 | 3075 | 0.85 | 2073.51 | G300E | 8474700 | 66.5 | G300E | 0 | 0
1220 | Story26 | C46 | 50 MPa RC Column (52.5 cm x 52.5 cm) | Column | 50MPa | Concrete Rectangular | 525 | 525 | 2756.3 | 3075 | 0.85 | 2073.51 | G300E | 42171575 | 330.89 | G300E | 0 | 0
1221 | Story26 | C47 | 50 MPa RC Column (52.5 cm x 52.5 cm) | Column | 50MPa | Concrete Rectangular | 525 | 525 | 2756.3 | 3075 | 0.85 | 2073.51 | G300E | 48068400 | 377.16 | G300E | 0 | 0
1222 | Story26 | C48 | 50 MPa RC Column (52.5 cm x 52.5 cm) | Column | 50MPa | Concrete Rectangular | 525 | 525 | 2756.3 | 3075 | 0.85 | 2073.51 | G300E | 8762725 | 68.76 | G300E | 0 | 0
1223 | Story26 | C49 | 50 MPa RC Column (52.5 cm x 52.5 cm) | Column | 50MPa | Concrete Rectangular | 525 | 525 | 2756.3 | 3075 | 0.85 | 2073.51 | G300E | 8671500 | 68.04 | G300E | 0 | 0
1224 | Story26 | C5 | 50 MPa RC Column (52.5 cm x 52.5 cm) | Column | 50MPa | Concrete Rectangular | 525 | 525 | 2756.3 | 3075 | 0.85 | 2073.51 | G300E | 8474700 | 66.5 | G300E | 0 | 0
1225 | Story26 | C50 | 50 MPa RC Column (52.5 cm x 52.5 cm) | Column | 50MPa | Concrete Rectangular | 525 | 525 | 2756.3 | 3075 | 0.85 | 2073.51 | G300E | 51480625 | 403.94 | G300E | 0 | 0
1226 | Story26 | C51 | 50 MPa RC Column (52.5 cm x 52.5 cm) | Column | 50MPa | Concrete Rectangular | 525 | 525 | 2756.3 | 3075 | 0.85 | 2073.51 | G300E | 48065325 | 377.14 | G300E | 0 | 0
1227 | Story26 | C52 | 50 MPa RC Column (52.5 cm x 52.5 cm) | Column | 50MPa | Concrete Rectangular | 525 | 525 | 2756.3 | 3075 | 0.85 | 2073.51 | G300E | 8474700 | 66.5 | G300E | 0 | 0
1228 | Story26 | C53 | 50 MPa RC Column (52.5 cm x 52.5 cm) | Column | 50MPa | Concrete Rectangular | 525 | 525 | 2756.3 | 3075 | 0.85 | 2073.51 | G300E | 8474700 | 66.5 | G300E | 0 | 0
1229 | Story26 | C54 | 50 MPa RC Column (52.5 cm x 52.5 cm) | Column | 50MPa | Concrete Rectangular | 525 | 525 | 2756.3 | 3075 | 0.85 | 2073.51 | G300E | 48063275 | 377.12 | G300E | 0 | 0
1230 | Story26 | C55 | 50 MPa RC Column (52.5 cm x 52.5 cm) | Column | 50MPa | Concrete Rectangular | 525 | 525 | 2756.3 | 3075 | 0.85 | 2073.51 | G300E | 51602600 | 404.89 | G300E | 0 | 0
1231 | Story26 | C56 | 50 MPa RC Column (52.5 cm x 52.5 cm) | Column | 50MPa | Concrete Rectangular | 525 | 525 | 2756.3 | 3075 | 0.85 | 2073.51 | G300E | 8698150 | 68.25 | G300E | 0 | 0
1232 | Story26 | C57 | 50 MPa RC Column (52.5 cm x 52.5 cm) | Column | 50MPa | Concrete Rectangular | 525 | 525 | 2756.3 | 3075 | 0.85 | 2073.51 | G300E | 16896100 | 132.57 | G300E | 0 | 0
1233 | Story26 | C58 | 50 MPa RC Column (52.5 cm x 52.5 cm) | Column | 50MPa | Concrete Rectangular | 525 | 525 | 2756.3 | 3075 | 0.85 | 2073.51 | G300E | 8670475 | 68.03 | G300E | 0 | 0
1234 | Story26 | C59 | 50 MPa RC Column (52.5 cm x 52.5 cm) | Column | 50MPa | Concrete Rectangular | 525 | 525 | 2756.3 | 3075 | 0.85 | 2073.51 | G300E | 8764775 | 68.77 | G300E | 0 | 0
1235 | Story26 | C6 | 50 MPa RC Column (52.5 cm x 52.5 cm) | Column | 50MPa | Concrete Rectangular | 525 | 525 | 2756.3 | 3075 | 0.85 | 2073.51 | G300E | 8767850 | 68.8 | G300E | 0 | 0
1236 | Story26 | C60 | 50 MPa RC Column (52.5 cm x 52.5 cm) | Column | 50MPa | Concrete Rectangular | 525 | 525 | 2756.3 | 3075 | 0.85 | 2073.51 | G300E | 8474700 | 66.5 | G300E | 0 | 0
1237 | Story26 | C61 | 50 MPa RC Column (52.5 cm x 52.5 cm) | Column | 50MPa | Concrete Rectangular | 525 | 525 | 2756.3 | 3075 | 0.85 | 2073.51 | G300E | 8474700 | 66.5 | G300E | 0 | 0
1238 | Story26 | C62 | 50 MPa RC Column (52.5 cm x 52.5 cm) | Column | 50MPa | Concrete Rectangular | 525 | 525 | 2756.3 | 3075 | 0.85 | 2073.51 | G300E | 8762725 | 68.76 | G300E | 0 | 0
1239 | Story26 | C63 | 50 MPa RC Column (52.5 cm x 52.5 cm) | Column | 50MPa | Concrete Rectangular | 525 | 525 | 2756.3 | 3075 | 0.85 | 2073.51 | G300E | 8703275 | 68.29 | G300E | 0 | 0
1240 | Story26 | C64 | 50 MPa RC Column (52.5 cm x 52.5 cm) | Column | 50MPa | Concrete Rectangular | 525 | 525 | 2756.3 | 3075 | 0.85 | 2073.51 | G300E | 16796675 | 131.79 | G300E | 0 | 0
1241 | Story26 | C7 | 50 MPa RC Column (52.5 cm x 52.5 cm) | Column | 50MPa | Concrete Rectangular | 525 | 525 | 2756.3 | 3075 | 0.85 | 2073.51 | G300E | 8671500 | 68.04 | G300E | 0 | 0
1242 | Story26 | C8 | 50 MPa RC Column (52.5 cm x 52.5 cm) | Column | 50MPa | Concrete Rectangular | 525 | 525 | 2756.3 | 3075 | 0.85 | 2073.51 | G300E | 16896100 | 132.57 | G300E | 0 | 0
1243 | Story26 | C9 | 50 MPa RC Column (52.5 cm x 52.5 cm) | Column | 50MPa | Concrete Rectangular | 525 | 525 | 2756.3 | 3075 | 0.85 | 2073.51 | G300E | 8674575 | 68.06 | G300E | 0 | 0
1244 | Story27 | C1 | 50 MPa RC Column (50 cm x 50 cm) | Column | 50MPa | Concrete Rectangular | 500 | 500 | 2500 | 3050 | 0.76 | 1865.44 | G300E | 25145216.67 | 197.3 | G300E | 0 | 0
1245 | Story27 | C10 | 50 MPa RC Column (50 cm x 50 cm) | Column | 50MPa | Concrete Rectangular | 500 | 500 | 2500 | 3050 | 0.76 | 1865.44 | G300E | 51956750 | 407.67 | G300E | 0 | 0
1246 | Story27 | C11 | 50 MPa RC Column (50 cm x 50 cm) | Column | 50MPa | Concrete Rectangular | 500 | 500 | 2500 | 3050 | 0.76 | 1865.44 | G300E | 48460433.33 | 380.24 | G300E | 0 | 0
1247 | Story27 | C12 | 50 MPa RC Column (50 cm x 50 cm) | Column | 50MPa | Concrete Rectangular | 500 | 500 | 2500 | 3050 | 0.76 | 1865.44 | G300E | 7625000 | 59.83 | G300E | 0 | 0
1248 | Story27 | C13 | 50 MPa RC Column (50 cm x 50 cm) | Column | 50MPa | Concrete Rectangular | 500 | 500 | 2500 | 3050 | 0.76 | 1865.44 | G300E | 7625000 | 59.83 | G300E | 0 | 0
1249 | Story27 | C14 | 50 MPa RC Column (50 cm x 50 cm) | Column | 50MPa | Concrete Rectangular | 500 | 500 | 2500 | 3050 | 0.76 | 1865.44 | G300E | 48459416.67 | 380.23 | G300E | 0 | 0
1250 | Story27 | C15 | 50 MPa RC Column (50 cm x 50 cm) | Column | 50MPa | Concrete Rectangular | 500 | 500 | 2500 | 3050 | 0.76 | 1865.44 | G300E | 51953700 | 407.65 | G300E | 0 | 0
1251 | Story27 | C16 | 50 MPa RC Column (50 cm x 50 cm) | Column | 50MPa | Concrete Rectangular | 500 | 500 | 2500 | 3050 | 0.76 | 1865.44 | G300E | 8138416.67 | 63.86 | G300E | 0 | 0
1252 | Story27 | C17 | 50 MPa RC Column (50 cm x 50 cm) | Column | 50MPa | Concrete Rectangular | 500 | 500 | 2500 | 3050 | 0.76 | 1865.44 | G300E | 8378350 | 65.74 | G300E | 0 | 0
1253 | Story27 | C18 | 50 MPa RC Column (50 cm x 50 cm) | Column | 50MPa | Concrete Rectangular | 500 | 500 | 2500 | 3050 | 0.76 | 1865.44 | G300E | 48460433.33 | 380.24 | G300E | 0 | 0
1254 | Story27 | C19 | 50 MPa RC Column (50 cm x 50 cm) | Column | 50MPa | Concrete Rectangular | 500 | 500 | 2500 | 3050 | 0.76 | 1865.44 | G300E | 42746766.67 | 335.41 | G300E | 0 | 0
1255 | Story27 | C2 | 50 MPa RC Column (50 cm x 50 cm) | Column | 50MPa | Concrete Rectangular | 500 | 500 | 2500 | 3050 | 0.76 | 1865.44 | G300E | 8142483.33 | 63.89 | G300E | 0 | 0
1256 | Story27 | C20 | 50 MPa RC Column (50 cm x 50 cm) | Column | 50MPa | Concrete Rectangular | 500 | 500 | 2500 | 3050 | 0.76 | 1865.44 | G300E | 7625000 | 59.83 | G300E | 0 | 0
1257 | Story27 | C21 | 50 MPa RC Column (50 cm x 50 cm) | Column | 50MPa | Concrete Rectangular | 500 | 500 | 2500 | 3050 | 0.76 | 1865.44 | G300E | 7625000 | 59.83 | G300E | 0 | 0
1258 | Story27 | C22 | 50 MPa RC Column (50 cm x 50 cm) | Column | 50MPa | Concrete Rectangular | 500 | 500 | 2500 | 3050 | 0.76 | 1865.44 | G300E | 42745750 | 335.4 | G300E | 0 | 0
1259 | Story27 | C23 | 50 MPa RC Column (50 cm x 50 cm) | Column | 50MPa | Concrete Rectangular | 500 | 500 | 2500 | 3050 | 0.76 | 1865.44 | G300E | 48457383.33 | 380.21 | G300E | 0 | 0
1260 | Story27 | C24 | 50 MPa RC Column (50 cm x 50 cm) | Column | 50MPa | Concrete Rectangular | 500 | 500 | 2500 | 3050 | 0.76 | 1865.44 | G300E | 8374283.33 | 65.71 | G300E | 0 | 0
1261 | Story27 | C25 | 50 MPa RC Column (50 cm x 50 cm) | Column | 50MPa | Concrete Rectangular | 500 | 500 | 2500 | 3050 | 0.76 | 1865.44 | G300E | 11491383.33 | 90.17 | G300E | 0 | 0
1262 | Story27 | C26 | 50 MPa RC Column (50 cm x 50 cm) | Column | 50MPa | Concrete Rectangular | 500 | 500 | 2500 | 3050 | 0.76 | 1865.44 | G300E | 7625000 | 59.83 | G300E | 0 | 0
1263 | Story27 | C27 | 50 MPa RC Column (50 cm x 50 cm) | Column | 50MPa | Concrete Rectangular | 500 | 500 | 2500 | 3050 | 0.76 | 1865.44 | G300E | 7625000 | 59.83 | G300E | 0 | 0
1264 | Story27 | C3 | 50 MPa RC Column (50 cm x 50 cm) | Column | 50MPa | Concrete Rectangular | 500 | 500 | 2500 | 3050 | 0.76 | 1865.44 | G300E | 8378350 | 65.74 | G300E | 0 | 0
1265 | Story27 | C30 | 50 MPa RC Column (50 cm x 50 cm) | Column | 50MPa | Concrete Rectangular | 500 | 500 | 2500 | 3050 | 0.76 | 1865.44 | G300E | 7625000 | 59.83 | G300E | 0 | 0
1266 | Story27 | C31 | 50 MPa RC Column (50 cm x 50 cm) | Column | 50MPa | Concrete Rectangular | 500 | 500 | 2500 | 3050 | 0.76 | 1865.44 | G300E | 7625000 | 59.83 | G300E | 0 | 0
1267 | Story27 | C32 | 50 MPa RC Column (50 cm x 50 cm) | Column | 50MPa | Concrete Rectangular | 500 | 500 | 2500 | 3050 | 0.76 | 1865.44 | G300E | 11371416.67 | 89.22 | G300E | 0 | 0
1268 | Story27 | C33 | 50 MPa RC Column (50 cm x 50 cm) | Column | 50MPa | Concrete Rectangular | 500 | 500 | 2500 | 3050 | 0.76 | 1865.44 | G300E | 11561533.33 | 90.72 | G300E | 0 | 0
1269 | Story27 | C34 | 50 MPa RC Column (50 cm x 50 cm) | Column | 50MPa | Concrete Rectangular | 500 | 500 | 2500 | 3050 | 0.76 | 1865.44 | G300E | 7625000 | 59.83 | G300E | 0 | 0
1270 | Story27 | C35 | 50 MPa RC Column (50 cm x 50 cm) | Column | 50MPa | Concrete Rectangular | 500 | 500 | 2500 | 3050 | 0.76 | 1865.44 | G300E | 7625000 | 59.83 | G300E | 0 | 0
1271 | Story27 | C38 | 50 MPa RC Column (50 cm x 50 cm) | Column | 50MPa | Concrete Rectangular | 500 | 500 | 2500 | 3050 | 0.76 | 1865.44 | G300E | 7625000 | 59.83 | G300E | 0 | 0
1272 | Story27 | C39 | 50 MPa RC Column (50 cm x 50 cm) | Column | 50MPa | Concrete Rectangular | 500 | 500 | 2500 | 3050 | 0.76 | 1865.44 | G300E | 7625000 | 59.83 | G300E | 0 | 0
1273 | Story27 | C4 | 50 MPa RC Column (50 cm x 50 cm) | Column | 50MPa | Concrete Rectangular | 500 | 500 | 2500 | 3050 | 0.76 | 1865.44 | G300E | 11454783.33 | 89.88 | G300E | 0 | 0
1274 | Story27 | C40 | 50 MPa RC Column (50 cm x 50 cm) | Column | 50MPa | Concrete Rectangular | 500 | 500 | 2500 | 3050 | 0.76 | 1865.44 | G300E | 11703866.67 | 91.83 | G300E | 0 | 0
1275 | Story27 | C41 | 50 MPa RC Column (50 cm x 50 cm) | Column | 50MPa | Concrete Rectangular | 500 | 500 | 2500 | 3050 | 0.76 | 1865.44 | G300E | 8377333.33 | 65.73 | G300E | 0 | 0
1276 | Story27 | C42 | 50 MPa RC Column (50 cm x 50 cm) | Column | 50MPa | Concrete Rectangular | 500 | 500 | 2500 | 3050 | 0.76 | 1865.44 | G300E | 48459416.67 | 380.23 | G300E | 0 | 0
1277 | Story27 | C43 | 50 MPa RC Column (50 cm x 50 cm) | Column | 50MPa | Concrete Rectangular | 500 | 500 | 2500 | 3050 | 0.76 | 1865.44 | G300E | 42746766.67 | 335.41 | G300E | 0 | 0
1278 | Story27 | C44 | 50 MPa RC Column (50 cm x 50 cm) | Column | 50MPa | Concrete Rectangular | 500 | 500 | 2500 | 3050 | 0.76 | 1865.44 | G300E | 7625000 | 59.83 | G300E | 0 | 0
1279 | Story27 | C45 | 50 MPa RC Column (50 cm x 50 cm) | Column | 50MPa | Concrete Rectangular | 500 | 500 | 2500 | 3050 | 0.76 | 1865.44 | G300E | 7625000 | 59.83 | G300E | 0 | 0
1280 | Story27 | C46 | 50 MPa RC Column (50 cm x 50 cm) | Column | 50MPa | Concrete Rectangular | 500 | 500 | 2500 | 3050 | 0.76 | 1865.44 | G300E | 42846400 | 336.19 | G300E | 0 | 0
1281 | Story27 | C47 | 50 MPa RC Column (50 cm x 50 cm) | Column | 50MPa | Concrete Rectangular | 500 | 500 | 2500 | 3050 | 0.76 | 1865.44 | G300E | 48467550 | 380.29 | G300E | 0 | 0
1282 | Story27 | C48 | 50 MPa RC Column (50 cm x 50 cm) | Column | 50MPa | Concrete Rectangular | 500 | 500 | 2500 | 3050 | 0.76 | 1865.44 | G300E | 8374283.33 | 65.71 | G300E | 0 | 0
1283 | Story27 | C49 | 50 MPa RC Column (50 cm x 50 cm) | Column | 50MPa | Concrete Rectangular | 500 | 500 | 2500 | 3050 | 0.76 | 1865.44 | G300E | 8140450 | 63.87 | G300E | 0 | 0
1284 | Story27 | C5 | 50 MPa RC Column (50 cm x 50 cm) | Column | 50MPa | Concrete Rectangular | 500 | 500 | 2500 | 3050 | 0.76 | 1865.44 | G300E | 11588983.33 | 90.93 | G300E | 0 | 0
1285 | Story27 | C50 | 50 MPa RC Column (50 cm x 50 cm) | Column | 50MPa | Concrete Rectangular | 500 | 500 | 2500 | 3050 | 0.76 | 1865.44 | G300E | 51953700 | 407.65 | G300E | 0 | 0
1286 | Story27 | C51 | 50 MPa RC Column (50 cm x 50 cm) | Column | 50MPa | Concrete Rectangular | 500 | 500 | 2500 | 3050 | 0.76 | 1865.44 | G300E | 48457383.33 | 380.21 | G300E | 0 | 0
1287 | Story27 | C52 | 50 MPa RC Column (50 cm x 50 cm) | Column | 50MPa | Concrete Rectangular | 500 | 500 | 2500 | 3050 | 0.76 | 1865.44 | G300E | 7625000 | 59.83 | G300E | 0 | 0
1288 | Story27 | C53 | 50 MPa RC Column (50 cm x 50 cm) | Column | 50MPa | Concrete Rectangular | 500 | 500 | 2500 | 3050 | 0.76 | 1865.44 | G300E | 7625000 | 59.83 | G300E | 0 | 0
1289 | Story27 | C54 | 50 MPa RC Column (50 cm x 50 cm) | Column | 50MPa | Concrete Rectangular | 500 | 500 | 2500 | 3050 | 0.76 | 1865.44 | G300E | 48463483.33 | 380.26 | G300E | 0 | 0
1290 | Story27 | C55 | 50 MPa RC Column (50 cm x 50 cm) | Column | 50MPa | Concrete Rectangular | 500 | 500 | 2500 | 3050 | 0.76 | 1865.44 | G300E | 52053333.33 | 408.43 | G300E | 0 | 0
1291 | Story27 | C56 | 50 MPa RC Column (50 cm x 50 cm) | Column | 50MPa | Concrete Rectangular | 500 | 500 | 2500 | 3050 | 0.76 | 1865.44 | G300E | 8167900 | 64.09 | G300E | 0 | 0
1292 | Story27 | C57 | 50 MPa RC Column (50 cm x 50 cm) | Column | 50MPa | Concrete Rectangular | 500 | 500 | 2500 | 3050 | 0.76 | 1865.44 | G300E | 25132000 | 197.19 | G300E | 0 | 0
1293 | Story27 | C58 | 50 MPa RC Column (50 cm x 50 cm) | Column | 50MPa | Concrete Rectangular | 500 | 500 | 2500 | 3050 | 0.76 | 1865.44 | G300E | 8138416.67 | 63.86 | G300E | 0 | 0
1294 | Story27 | C59 | 50 MPa RC Column (50 cm x 50 cm) | Column | 50MPa | Concrete Rectangular | 500 | 500 | 2500 | 3050 | 0.76 | 1865.44 | G300E | 8374283.33 | 65.71 | G300E | 0 | 0
1295 | Story27 | C6 | 50 MPa RC Column (50 cm x 50 cm) | Column | 50MPa | Concrete Rectangular | 500 | 500 | 2500 | 3050 | 0.76 | 1865.44 | G300E | 8377333.33 | 65.73 | G300E | 0 | 0
1296 | Story27 | C60 | 50 MPa RC Column (50 cm x 50 cm) | Column | 50MPa | Concrete Rectangular | 500 | 500 | 2500 | 3050 | 0.76 | 1865.44 | G300E | 11358200 | 89.12 | G300E | 0 | 0
1297 | Story27 | C61 | 50 MPa RC Column (50 cm x 50 cm) | Column | 50MPa | Concrete Rectangular | 500 | 500 | 2500 | 3050 | 0.76 | 1865.44 | G300E | 11705900 | 91.85 | G300E | 0 | 0
1298 | Story27 | C62 | 50 MPa RC Column (50 cm x 50 cm) | Column | 50MPa | Concrete Rectangular | 500 | 500 | 2500 | 3050 | 0.76 | 1865.44 | G300E | 8373266.67 | 65.7 | G300E | 0 | 0
1299 | Story27 | C63 | 50 MPa RC Column (50 cm x 50 cm) | Column | 50MPa | Concrete Rectangular | 500 | 500 | 2500 | 3050 | 0.76 | 1865.44 | G300E | 8170950 | 64.11 | G300E | 0 | 0
1300 | Story27 | C64 | 50 MPa RC Column (50 cm x 50 cm) | Column | 50MPa | Concrete Rectangular | 500 | 500 | 2500 | 3050 | 0.76 | 1865.44 | G300E | 24998816.67 | 196.15 | G300E | 0 | 0
1301 | Story27 | C7 | 50 MPa RC Column (50 cm x 50 cm) | Column | 50MPa | Concrete Rectangular | 500 | 500 | 2500 | 3050 | 0.76 | 1865.44 | G300E | 8140450 | 63.87 | G300E | 0 | 0
1302 | Story27 | C8 | 50 MPa RC Column (50 cm x 50 cm) | Column | 50MPa | Concrete Rectangular | 500 | 500 | 2500 | 3050 | 0.76 | 1865.44 | G300E | 25132000 | 197.19 | G300E | 0 | 0
1303 | Story27 | C9 | 50 MPa RC Column (50 cm x 50 cm) | Column | 50MPa | Concrete Rectangular | 500 | 500 | 2500 | 3050 | 0.76 | 1865.44 | G300E | 8142483.33 | 63.89 | G300E | 0 | 0
1304 | Story28 | C1 | 50 MPa RC Column (50 cm x 50 cm) | Column | 50MPa | Concrete Rectangular | 500 | 500 | 2500 | 3050 | 0.76 | 1865.44 | G300E | 7625000 | 59.83 | G300E | 0 | 0
1305 | Story28 | C10 | 50 MPa RC Column (50 cm x 50 cm) | Column | 50MPa | Concrete Rectangular | 500 | 500 | 2500 | 3050 | 0.76 | 1865.44 | G300E | 40545683.33 | 318.14 | G300E | 0 | 0
1306 | Story28 | C11 | 50 MPa RC Column (50 cm x 50 cm) | Column | 50MPa | Concrete Rectangular | 500 | 500 | 2500 | 3050 | 0.76 | 1865.44 | G300E | 37167300 | 291.63 | G300E | 0 | 0
1307 | Story28 | C12 | 50 MPa RC Column (50 cm x 50 cm) | Column | 50MPa | Concrete Rectangular | 500 | 500 | 2500 | 3050 | 0.76 | 1865.44 | G300E | 7625000 | 59.83 | G300E | 0 | 0
1308 | Story28 | C13 | 50 MPa RC Column (50 cm x 50 cm) | Column | 50MPa | Concrete Rectangular | 500 | 500 | 2500 | 3050 | 0.76 | 1865.44 | G300E | 7625000 | 59.83 | G300E | 0 | 0
1309 | Story28 | C14 | 50 MPa RC Column (50 cm x 50 cm) | Column | 50MPa | Concrete Rectangular | 500 | 500 | 2500 | 3050 | 0.76 | 1865.44 | G300E | 37165266.67 | 291.61 | G300E | 0 | 0
1310 | Story28 | C15 | 50 MPa RC Column (50 cm x 50 cm) | Column | 50MPa | Concrete Rectangular | 500 | 500 | 2500 | 3050 | 0.76 | 1865.44 | G300E | 40542633.33 | 318.11 | G300E | 0 | 0
1311 | Story28 | C16 | 50 MPa RC Column (50 cm x 50 cm) | Column | 50MPa | Concrete Rectangular | 500 | 500 | 2500 | 3050 | 0.76 | 1865.44 | G300E | 7625000 | 59.83 | G300E | 0 | 0
1312 | Story28 | C17 | 50 MPa RC Column (50 cm x 50 cm) | Column | 50MPa | Concrete Rectangular | 500 | 500 | 2500 | 3050 | 0.76 | 1865.44 | G300E | 7625000 | 59.83 | G300E | 0 | 0
1313 | Story28 | C18 | 50 MPa RC Column (50 cm x 50 cm) | Column | 50MPa | Concrete Rectangular | 500 | 500 | 2500 | 3050 | 0.76 | 1865.44 | G300E | 37167300 | 291.63 | G300E | 0 | 0
1314 | Story28 | C19 | 50 MPa RC Column (50 cm x 50 cm) | Column | 50MPa | Concrete Rectangular | 500 | 500 | 2500 | 3050 | 0.76 | 1865.44 | G300E | 31554283.33 | 247.59 | G300E | 0 | 0
1315 | Story28 | C2 | 50 MPa RC Column (50 cm x 50 cm) | Column | 50MPa | Concrete Rectangular | 500 | 500 | 2500 | 3050 | 0.76 | 1865.44 | G300E | 7625000 | 59.83 | G300E | 0 | 0
1316 | Story28 | C20 | 50 MPa RC Column (50 cm x 50 cm) | Column | 50MPa | Concrete Rectangular | 500 | 500 | 2500 | 3050 | 0.76 | 1865.44 | G300E | 7625000 | 59.83 | G300E | 0 | 0
1317 | Story28 | C21 | 50 MPa RC Column (50 cm x 50 cm) | Column | 50MPa | Concrete Rectangular | 500 | 500 | 2500 | 3050 | 0.76 | 1865.44 | G300E | 7625000 | 59.83 | G300E | 0 | 0
1318 | Story28 | C22 | 50 MPa RC Column (50 cm x 50 cm) | Column | 50MPa | Concrete Rectangular | 500 | 500 | 2500 | 3050 | 0.76 | 1865.44 | G300E | 31554283.33 | 247.59 | G300E | 0 | 0
1319 | Story28 | C23 | 50 MPa RC Column (50 cm x 50 cm) | Column | 50MPa | Concrete Rectangular | 500 | 500 | 2500 | 3050 | 0.76 | 1865.44 | G300E | 37164250 | 291.6 | G300E | 0 | 0
1320 | Story28 | C24 | 50 MPa RC Column (50 cm x 50 cm) | Column | 50MPa | Concrete Rectangular | 500 | 500 | 2500 | 3050 | 0.76 | 1865.44 | G300E | 7625000 | 59.83 | G300E | 0 | 0
1321 | Story28 | C25 | 50 MPa RC Column (50 cm x 50 cm) | Column | 50MPa | Concrete Rectangular | 500 | 500 | 2500 | 3050 | 0.76 | 1865.44 | G300E | 7625000 | 59.83 | G300E | 0 | 0
1322 | Story28 | C26 | 50 MPa RC Column (50 cm x 50 cm) | Column | 50MPa | Concrete Rectangular | 500 | 500 | 2500 | 3050 | 0.76 | 1865.44 | G300E | 7625000 | 59.83 | G300E | 0 | 0
1323 | Story28 | C27 | 50 MPa RC Column (50 cm x 50 cm) | Column | 50MPa | Concrete Rectangular | 500 | 500 | 2500 | 3050 | 0.76 | 1865.44 | G300E | 7625000 | 59.83 | G300E | 0 | 0
1324 | Story28 | C3 | 50 MPa RC Column (50 cm x 50 cm) | Column | 50MPa | Concrete Rectangular | 500 | 500 | 2500 | 3050 | 0.76 | 1865.44 | G300E | 7625000 | 59.83 | G300E | 0 | 0
1325 | Story28 | C30 | 50 MPa RC Column (50 cm x 50 cm) | Column | 50MPa | Concrete Rectangular | 500 | 500 | 2500 | 3050 | 0.76 | 1865.44 | G300E | 7625000 | 59.83 | G300E | 0 | 0
1326 | Story28 | C31 | 50 MPa RC Column (50 cm x 50 cm) | Column | 50MPa | Concrete Rectangular | 500 | 500 | 2500 | 3050 | 0.76 | 1865.44 | G300E | 7625000 | 59.83 | G300E | 0 | 0
1327 | Story28 | C32 | 50 MPa RC Column (50 cm x 50 cm) | Column | 50MPa | Concrete Rectangular | 500 | 500 | 2500 | 3050 | 0.76 | 1865.44 | G300E | 7625000 | 59.83 | G300E | 0 | 0
1328 | Story28 | C33 | 50 MPa RC Column (50 cm x 50 cm) | Column | 50MPa | Concrete Rectangular | 500 | 500 | 2500 | 3050 | 0.76 | 1865.44 | G300E | 7625000 | 59.83 | G300E | 0 | 0
1329 | Story28 | C34 | 50 MPa RC Column (50 cm x 50 cm) | Column | 50MPa | Concrete Rectangular | 500 | 500 | 2500 | 3050 | 0.76 | 1865.44 | G300E | 7625000 | 59.83 | G300E | 0 | 0
1330 | Story28 | C35 | 50 MPa RC Column (50 cm x 50 cm) | Column | 50MPa | Concrete Rectangular | 500 | 500 | 2500 | 3050 | 0.76 | 1865.44 | G300E | 7625000 | 59.83 | G300E | 0 | 0
1331 | Story28 | C38 | 50 MPa RC Column (50 cm x 50 cm) | Column | 50MPa | Concrete Rectangular | 500 | 500 | 2500 | 3050 | 0.76 | 1865.44 | G300E | 7625000 | 59.83 | G300E | 0 | 0
1332 | Story28 | C39 | 50 MPa RC Column (50 cm x 50 cm) | Column | 50MPa | Concrete Rectangular | 500 | 500 | 2500 | 3050 | 0.76 | 1865.44 | G300E | 7625000 | 59.83 | G300E | 0 | 0
1333 | Story28 | C4 | 50 MPa RC Column (50 cm x 50 cm) | Column | 50MPa | Concrete Rectangular | 500 | 500 | 2500 | 3050 | 0.76 | 1865.44 | G300E | 7625000 | 59.83 | G300E | 0 | 0
1334 | Story28 | C40 | 50 MPa RC Column (50 cm x 50 cm) | Column | 50MPa | Concrete Rectangular | 500 | 500 | 2500 | 3050 | 0.76 | 1865.44 | G300E | 7625000 | 59.83 | G300E | 0 | 0
1335 | Story28 | C41 | 50 MPa RC Column (50 cm x 50 cm) | Column | 50MPa | Concrete Rectangular | 500 | 500 | 2500 | 3050 | 0.76 | 1865.44 | G300E | 7625000 | 59.83 | G300E | 0 | 0
1336 | Story28 | C42 | 50 MPa RC Column (50 cm x 50 cm) | Column | 50MPa | Concrete Rectangular | 500 | 500 | 2500 | 3050 | 0.76 | 1865.44 | G300E | 37165266.67 | 291.61 | G300E | 0 | 0
1337 | Story28 | C43 | 50 MPa RC Column (50 cm x 50 cm) | Column | 50MPa | Concrete Rectangular | 500 | 500 | 2500 | 3050 | 0.76 | 1865.44 | G300E | 31554283.33 | 247.59 | G300E | 0 | 0
1338 | Story28 | C44 | 50 MPa RC Column (50 cm x 50 cm) | Column | 50MPa | Concrete Rectangular | 500 | 500 | 2500 | 3050 | 0.76 | 1865.44 | G300E | 7625000 | 59.83 | G300E | 0 | 0
1339 | Story28 | C45 | 50 MPa RC Column (50 cm x 50 cm) | Column | 50MPa | Concrete Rectangular | 500 | 500 | 2500 | 3050 | 0.76 | 1865.44 | G300E | 7625000 | 59.83 | G300E | 0 | 0
1340 | Story28 | C46 | 50 MPa RC Column (50 cm x 50 cm) | Column | 50MPa | Concrete Rectangular | 500 | 500 | 2500 | 3050 | 0.76 | 1865.44 | G300E | 31649850 | 248.34 | G300E | 0 | 0
1341 | Story28 | C47 | 50 MPa RC Column (50 cm x 50 cm) | Column | 50MPa | Concrete Rectangular | 500 | 500 | 2500 | 3050 | 0.76 | 1865.44 | G300E | 37179500 | 291.72 | G300E | 0 | 0
1342 | Story28 | C48 | 50 MPa RC Column (50 cm x 50 cm) | Column | 50MPa | Concrete Rectangular | 500 | 500 | 2500 | 3050 | 0.76 | 1865.44 | G300E | 7625000 | 59.83 | G300E | 0 | 0
1343 | Story28 | C49 | 50 MPa RC Column (50 cm x 50 cm) | Column | 50MPa | Concrete Rectangular | 500 | 500 | 2500 | 3050 | 0.76 | 1865.44 | G300E | 7625000 | 59.83 | G300E | 0 | 0
1344 | Story28 | C5 | 50 MPa RC Column (50 cm x 50 cm) | Column | 50MPa | Concrete Rectangular | 500 | 500 | 2500 | 3050 | 0.76 | 1865.44 | G300E | 7625000 | 59.83 | G300E | 0 | 0
1345 | Story28 | C50 | 50 MPa RC Column (50 cm x 50 cm) | Column | 50MPa | Concrete Rectangular | 500 | 500 | 2500 | 3050 | 0.76 | 1865.44 | G300E | 40542633.33 | 318.11 | G300E | 0 | 0
1346 | Story28 | C51 | 50 MPa RC Column (50 cm x 50 cm) | Column | 50MPa | Concrete Rectangular | 500 | 500 | 2500 | 3050 | 0.76 | 1865.44 | G300E | 37164250 | 291.6 | G300E | 0 | 0
1347 | Story28 | C52 | 50 MPa RC Column (50 cm x 50 cm) | Column | 50MPa | Concrete Rectangular | 500 | 500 | 2500 | 3050 | 0.76 | 1865.44 | G300E | 7625000 | 59.83 | G300E | 0 | 0
1348 | Story28 | C53 | 50 MPa RC Column (50 cm x 50 cm) | Column | 50MPa | Concrete Rectangular | 500 | 500 | 2500 | 3050 | 0.76 | 1865.44 | G300E | 7625000 | 59.83 | G300E | 0 | 0
1349 | Story28 | C54 | 50 MPa RC Column (50 cm x 50 cm) | Column | 50MPa | Concrete Rectangular | 500 | 500 | 2500 | 3050 | 0.76 | 1865.44 | G300E | 37174416.67 | 291.68 | G300E | 0 | 0
1350 | Story28 | C55 | 50 MPa RC Column (50 cm x 50 cm) | Column | 50MPa | Concrete Rectangular | 500 | 500 | 2500 | 3050 | 0.76 | 1865.44 | G300E | 40642266.67 | 318.89 | G300E | 0 | 0
1351 | Story28 | C56 | 50 MPa RC Column (50 cm x 50 cm) | Column | 50MPa | Concrete Rectangular | 500 | 500 | 2500 | 3050 | 0.76 | 1865.44 | G300E | 7625000 | 59.83 | G300E | 0 | 0
1352 | Story28 | C57 | 50 MPa RC Column (50 cm x 50 cm) | Column | 50MPa | Concrete Rectangular | 500 | 500 | 2500 | 3050 | 0.76 | 1865.44 | G300E | 7625000 | 59.83 | G300E | 0 | 0
1353 | Story28 | C58 | 50 MPa RC Column (50 cm x 50 cm) | Column | 50MPa | Concrete Rectangular | 500 | 500 | 2500 | 3050 | 0.76 | 1865.44 | G300E | 7625000 | 59.83 | G300E | 0 | 0
1354 | Story28 | C59 | 50 MPa RC Column (50 cm x 50 cm) | Column | 50MPa | Concrete Rectangular | 500 | 500 | 2500 | 3050 | 0.76 | 1865.44 | G300E | 7625000 | 59.83 | G300E | 0 | 0
1355 | Story28 | C6 | 50 MPa RC Column (50 cm x 50 cm) | Column | 50MPa | Concrete Rectangular | 500 | 500 | 2500 | 3050 | 0.76 | 1865.44 | G300E | 7625000 | 59.83 | G300E | 0 | 0
1356 | Story28 | C60 | 50 MPa RC Column (50 cm x 50 cm) | Column | 50MPa | Concrete Rectangular | 500 | 500 | 2500 | 3050 | 0.76 | 1865.44 | G300E | 7625000 | 59.83 | G300E | 0 | 0
1357 | Story28 | C61 | 50 MPa RC Column (50 cm x 50 cm) | Column | 50MPa | Concrete Rectangular | 500 | 500 | 2500 | 3050 | 0.76 | 1865.44 | G300E | 7625000 | 59.83 | G300E | 0 | 0
1358 | Story28 | C62 | 50 MPa RC Column (50 cm x 50 cm) | Column | 50MPa | Concrete Rectangular | 500 | 500 | 2500 | 3050 | 0.76 | 1865.44 | G300E | 7625000 | 59.83 | G300E | 0 | 0
1359 | Story28 | C63 | 50 MPa RC Column (50 cm x 50 cm) | Column | 50MPa | Concrete Rectangular | 500 | 500 | 2500 | 3050 | 0.76 | 1865.44 | G300E | 7625000 | 59.83 | G300E | 0 | 0
1360 | Story28 | C64 | 50 MPa RC Column (50 cm x 50 cm) | Column | 50MPa | Concrete Rectangular | 500 | 500 | 2500 | 3050 | 0.76 | 1865.44 | G300E | 7625000 | 59.83 | G300E | 0 | 0
1361 | Story28 | C7 | 50 MPa RC Column (50 cm x 50 cm) | Column | 50MPa | Concrete Rectangular | 500 | 500 | 2500 | 3050 | 0.76 | 1865.44 | G300E | 7625000 | 59.83 | G300E | 0 | 0
1362 | Story28 | C8 | 50 MPa RC Column (50 cm x 50 cm) | Column | 50MPa | Concrete Rectangular | 500 | 500 | 2500 | 3050 | 0.76 | 1865.44 | G300E | 7625000 | 59.83 | G300E | 0 | 0
1363 | Story28 | C9 | 50 MPa RC Column (50 cm x 50 cm) | Column | 50MPa | Concrete Rectangular | 500 | 500 | 2500 | 3050 | 0.76 | 1865.44 | G300E | 7625000 | 59.83 | G300E | 0 | 0
1364 | Story28 | D1 | 50 MPa RC Column (75 cm x 75 cm) | Column | 50MPa | Concrete Rectangular | 750 | 750 | 5625 | 8005.6 | 4.5 | 11016.88 | G300E | 45031500 | 353.33 | G300E | 0 | 0
1365 | Story28 | D10 | 50 MPa RC Column (75 cm x 75 cm) | Column | 50MPa | Concrete Rectangular | 750 | 750 | 5625 | 8005.6 | 4.5 | 11016.88 | G300E | 45031500 | 353.33 | G300E | 0 | 0
1366 | Story28 | D100 | 50 MPa RC Column (75 cm x 75 cm) | Column | 50MPa | Concrete Rectangular | 750 | 750 | 5625 | 8005.6 | 4.5 | 11016.88 | G300E | 45031500 | 353.33 | G300E | 0 | 0
1367 | Story28 | D101 | 50 MPa RC Column (75 cm x 75 cm) | Column | 50MPa | Concrete Rectangular | 750 | 750 | 5625 | 8005.6 | 4.5 | 11016.88 | G300E | 45031500 | 353.33 | G300E | 0 | 0
1368 | Story28 | D102 | 50 MPa RC Column (75 cm x 75 cm) | Column | 50MPa | Concrete Rectangular | 750 | 750 | 5625 | 8005.6 | 4.5 | 11016.88 | G300E | 45031500 | 353.33 | G300E | 0 | 0
1369 | Story28 | D103 | 50 MPa RC Column (75 cm x 75 cm) | Column | 50MPa | Concrete Rectangular | 750 | 750 | 5625 | 8005.6 | 4.5 | 11016.88 | G300E | 45031500 | 353.33 | G300E | 0 | 0
1370 | Story28 | D104 | 50 MPa RC Column (75 cm x 75 cm) | Column | 50MPa | Concrete Rectangular | 750 | 750 | 5625 | 8005.6 | 4.5 | 11016.88 | G300E | 45031500 | 353.33 | G300E | 0 | 0
1371 | Story28 | D11 | 50 MPa RC Column (75 cm x 75 cm) | Column | 50MPa | Concrete Rectangular | 750 | 750 | 5625 | 8005.6 | 4.5 | 11016.88 | G300E | 45031500 | 353.33 | G300E | 0 | 0
1372 | Story28 | D12 | 50 MPa RC Column (75 cm x 75 cm) | Column | 50MPa | Concrete Rectangular | 750 | 750 | 5625 | 8005.6 | 4.5 | 11016.88 | G300E | 45031500 | 353.33 | G300E | 0 | 0
1373 | Story28 | D13 | 50 MPa RC Column (75 cm x 75 cm) | Column | 50MPa | Concrete Rectangular | 750 | 750 | 5625 | 8005.6 | 4.5 | 11016.88 | G300E | 86390431 | 677.85 | G300E | 9193931.25 | 72.14
1374 | Story28 | D14 | 50 MPa RC Column (75 cm x 75 cm) | Column | 50MPa | Concrete Rectangular | 750 | 750 | 5625 | 8005.6 | 4.5 | 11016.88 | G300E | 86400438 | 677.93 | G300E | 7880512.5 | 61.83
1375 | Story28 | D15 | 50 MPa RC Column (75 cm x 75 cm) | Column | 50MPa | Concrete Rectangular | 750 | 750 | 5625 | 8005.6 | 4.5 | 11016.88 | G300E | 45031500 | 353.33 | G300E | 0 | 0
1376 | Story28 | D16 | 50 MPa RC Column (75 cm x 75 cm) | Column | 50MPa | Concrete Rectangular | 750 | 750 | 5625 | 8005.6 | 4.5 | 11016.88 | G300E | 45031500 | 353.33 | G300E | 0 | 0
1377 | Story28 | D17 | 50 MPa RC Column (75 cm x 75 cm) | Column | 50MPa | Concrete Rectangular | 750 | 750 | 5625 | 8005.6 | 4.5 | 11016.88 | G300E | 225347633 | 1768.16 | G300E | 10507350 | 82.44
1378 | Story28 | D18 | 50 MPa RC Column (75 cm x 75 cm) | Column | 50MPa | Concrete Rectangular | 750 | 750 | 5625 | 8005.6 | 4.5 | 11016.88 | G300E | 225285589.6 | 1767.67 | G300E | 10507350 | 82.44
1379 | Story28 | D19 | 50 MPa RC Column (75 cm x 75 cm) | Column | 50MPa | Concrete Rectangular | 750 | 750 | 5625 | 8005.6 | 4.5 | 11016.88 | G300E | 45031500 | 353.33 | G300E | 0 | 0
1380 | Story28 | D2 | 50 MPa RC Column (75 cm x 75 cm) | Column | 50MPa | Concrete Rectangular | 750 | 750 | 5625 | 8005.6 | 4.5 | 11016.88 | G300E | 45031500 | 353.33 | G300E | 0 | 0
1381 | Story28 | D20 | 50 MPa RC Column (75 cm x 75 cm) | Column | 50MPa | Concrete Rectangular | 750 | 750 | 5625 | 8005.6 | 4.5 | 11016.88 | G300E | 45031500 | 353.33 | G300E | 0 | 0
1382 | Story28 | D21 | 50 MPa RC Column (75 cm x 75 cm) | Column | 50MPa | Concrete Rectangular | 750 | 750 | 5625 | 8005.6 | 4.5 | 11016.88 | G300E | 45031500 | 353.33 | G300E | 0 | 0
1383 | Story28 | D22 | 50 MPa RC Column (75 cm x 75 cm) | Column | 50MPa | Concrete Rectangular | 750 | 750 | 5625 | 8005.6 | 4.5 | 11016.88 | G300E | 86402439.4 | 677.95 | G300E | 7880512.5 | 61.83
1384 | Story28 | D23 | 50 MPa RC Column (75 cm x 75 cm) | Column | 50MPa | Concrete Rectangular | 750 | 750 | 5625 | 8005.6 | 4.5 | 11016.88 | G300E | 225349634.4 | 1768.18 | G300E | 10507350 | 82.44
1385 | Story28 | D24 | 50 MPa RC Column (75 cm x 75 cm) | Column | 50MPa | Concrete Rectangular | 750 | 750 | 5625 | 8005.6 | 4.5 | 11016.88 | G300E | 45031500 | 353.33 | G300E | 0 | 0
1386 | Story28 | D25 | 50 MPa RC Column (75 cm x 75 cm) | Column | 50MPa | Concrete Rectangular | 750 | 750 | 5625 | 8005.6 | 4.5 | 11016.88 | G300E | 45031500 | 353.33 | G300E | 0 | 0
1387 | Story28 | D26 | 50 MPa RC Column (75 cm x 75 cm) | Column | 50MPa | Concrete Rectangular | 750 | 750 | 5625 | 8005.6 | 4.5 | 11016.88 | G300E | 45031500 | 353.33 | G300E | 0 | 0
1388 | Story28 | D27 | 50 MPa RC Column (75 cm x 75 cm) | Column | 50MPa | Concrete Rectangular | 750 | 750 | 5625 | 8005.6 | 4.5 | 11016.88 | G300E | 45031500 | 353.33 | G300E | 0 | 0
1389 | Story28 | D28 | 50 MPa RC Column (75 cm x 75 cm) | Column | 50MPa | Concrete Rectangular | 750 | 750 | 5625 | 8005.6 | 4.5 | 11016.88 | G300E | 45031500 | 353.33 | G300E | 0 | 0
1390 | Story28 | D29 | 50 MPa RC Column (75 cm x 75 cm) | Column | 50MPa | Concrete Rectangular | 750 | 750 | 5625 | 8005.6 | 4.5 | 11016.88 | G300E | 45031500 | 353.33 | G300E | 0 | 0
1391 | Story28 | D3 | 50 MPa RC Column (75 cm x 75 cm) | Column | 50MPa | Concrete Rectangular | 750 | 750 | 5625 | 8005.6 | 4.5 | 11016.88 | G300E | 45031500 | 353.33 | G300E | 0 | 0
1392 | Story28 | D30 | 50 MPa RC Column (75 cm x 75 cm) | Column | 50MPa | Concrete Rectangular | 750 | 750 | 5625 | 8005.6 | 4.5 | 11016.88 | G300E | 86386428.2 | 677.82 | G300E | 9193931.25 | 72.14
1393 | Story28 | D31 | 50 MPa RC Column (75 cm x 75 cm) | Column | 50MPa | Concrete Rectangular | 750 | 750 | 5625 | 8005.6 | 4.5 | 11016.88 | G300E | 225343630.2 | 1768.13 | G300E | 10507350 | 82.44
1394 | Story28 | D32 | 50 MPa RC Column (75 cm x 75 cm) | Column | 50MPa | Concrete Rectangular | 750 | 750 | 5625 | 8005.6 | 4.5 | 11016.88 | G300E | 45031500 | 353.33 | G300E | 0 | 0
1395 | Story28 | D33 | 50 MPa RC Column (75 cm x 75 cm) | Column | 50MPa | Concrete Rectangular | 750 | 750 | 5625 | 8005.6 | 4.5 | 11016.88 | G300E | 45031500 | 353.33 | G300E | 0 | 0
1396 | Story28 | D34 | 50 MPa RC Column (75 cm x 75 cm) | Column | 50MPa | Concrete Rectangular | 750 | 750 | 5625 | 8005.6 | 4.5 | 11016.88 | G300E | 45031500 | 353.33 | G300E | 0 | 0
1397 | Story28 | D35 | 50 MPa RC Column (75 cm x 75 cm) | Column | 50MPa | Concrete Rectangular | 750 | 750 | 5625 | 8005.6 | 4.5 | 11016.88 | G300E | 45031500 | 353.33 | G300E | 0 | 0
1398 | Story28 | D36 | 50 MPa RC Column (75 cm x 75 cm) | Column | 50MPa | Concrete Rectangular | 750 | 750 | 5625 | 8005.6 | 4.5 | 11016.88 | G300E | 45031500 | 353.33 | G300E | 0 | 0
1399 | Story28 | D37 | 50 MPa RC Column (75 cm x 75 cm) | Column | 50MPa | Concrete Rectangular | 750 | 750 | 5625 | 8005.6 | 4.5 | 11016.88 | G300E | 45031500 | 353.33 | G300E | 0 | 0
1400 | Story28 | D38 | 50 MPa RC Column (75 cm x 75 cm) | Column | 50MPa | Concrete Rectangular | 750 | 750 | 5625 | 8005.6 | 4.5 | 11016.88 | G300E | 45031500 | 353.33 | G300E | 0 | 0
1401 | Story28 | D39 | 50 MPa RC Column (75 cm x 75 cm) | Column | 50MPa | Concrete Rectangular | 750 | 750 | 5625 | 8005.6 | 4.5 | 11016.88 | G300E | 45031500 | 353.33 | G300E | 0 | 0
1402 | Story28 | D4 | 50 MPa RC Column (75 cm x 75 cm) | Column | 50MPa | Concrete Rectangular | 750 | 750 | 5625 | 8005.6 | 4.5 | 11016.88 | G300E | 45031500 | 353.33 | G300E | 0 | 0
1403 | Story28 | D40 | 50 MPa RC Column (75 cm x 75 cm) | Column | 50MPa | Concrete Rectangular | 750 | 750 | 5625 | 8005.6 | 4.5 | 11016.88 | G300E | 45031500 | 353.33 | G300E | 0 | 0
1404 | Story28 | D41 | 50 MPa RC Column (75 cm x 75 cm) | Column | 50MPa | Concrete Rectangular | 750 | 750 | 5625 | 8005.6 | 4.5 | 11016.88 | G300E | 45031500 | 353.33 | G300E | 0 | 0
1405 | Story28 | D42 | 50 MPa RC Column (75 cm x 75 cm) | Column | 50MPa | Concrete Rectangular | 750 | 750 | 5625 | 8005.6 | 4.5 | 11016.88 | G300E | 45031500 | 353.33 | G300E | 0 | 0
1406 | Story28 | D43 | 50 MPa RC Column (75 cm x 75 cm) | Column | 50MPa | Concrete Rectangular | 750 | 750 | 5625 | 8005.6 | 4.5 | 11016.88 | G300E | 45031500 | 353.33 | G300E | 0 | 0
1407 | Story28 | D44 | 50 MPa RC Column (75 cm x 75 cm) | Column | 50MPa | Concrete Rectangular | 750 | 750 | 5625 | 8005.6 | 4.5 | 11016.88 | G300E | 45031500 | 353.33 | G300E | 0 | 0
1408 | Story28 | D45 | 50 MPa RC Column (75 cm x 75 cm) | Column | 50MPa | Concrete Rectangular | 750 | 750 | 5625 | 8005.6 | 4.5 | 11016.88 | G300E | 45031500 | 353.33 | G300E | 0 | 0
1409 | Story28 | D46 | 50 MPa RC Column (75 cm x 75 cm) | Column | 50MPa | Concrete Rectangular | 750 | 750 | 5625 | 8005.6 | 4.5 | 11016.88 | G300E | 45031500 | 353.33 | G300E | 0 | 0
1410 | Story28 | D47 | 50 MPa RC Column (75 cm x 75 cm) | Column | 50MPa | Concrete Rectangular | 750 | 750 | 5625 | 8005.6 | 4.5 | 11016.88 | G300E | 45031500 | 353.33 | G300E | 0 | 0
1411 | Story28 | D48 | 50 MPa RC Column (75 cm x 75 cm) | Column | 50MPa | Concrete Rectangular | 750 | 750 | 5625 | 8005.6 | 4.5 | 11016.88 | G300E | 45031500 | 353.33 | G300E | 0 | 0
1412 | Story28 | D49 | 50 MPa RC Column (75 cm x 75 cm) | Column | 50MPa | Concrete Rectangular | 750 | 750 | 5625 | 8005.6 | 4.5 | 11016.88 | G300E | 45031500 | 353.33 | G300E | 0 | 0
1413 | Story28 | D5 | 50 MPa RC Column (75 cm x 75 cm) | Column | 50MPa | Concrete Rectangular | 750 | 750 | 5625 | 8005.6 | 4.5 | 11016.88 | G300E | 45031500 | 353.33 | G300E | 0 | 0
1414 | Story28 | D50 | 50 MPa RC Column (75 cm x 75 cm) | Column | 50MPa | Concrete Rectangular | 750 | 750 | 5625 | 8005.6 | 4.5 | 11016.88 | G300E | 45031500 | 353.33 | G300E | 0 | 0
1415 | Story28 | D51 | 50 MPa RC Column (75 cm x 75 cm) | Column | 50MPa | Concrete Rectangular | 750 | 750 | 5625 | 8005.6 | 4.5 | 11016.88 | G300E | 45031500 | 353.33 | G300E | 0 | 0
1416 | Story28 | D52 | 50 MPa RC Column (75 cm x 75 cm) | Column | 50MPa | Concrete Rectangular | 750 | 750 | 5625 | 8005.6 | 4.5 | 11016.88 | G300E | 45031500 | 353.33 | G300E | 0 | 0
1417 | Story28 | D53 | 50 MPa RC Column (75 cm x 75 cm) | Column | 50MPa | Concrete Rectangular | 750 | 750 | 5625 | 8005.6 | 4.5 | 11016.88 | G300E | 45031500 | 353.33 | G300E | 0 | 0
1418 | Story28 | D54 | 50 MPa RC Column (75 cm x 75 cm) | Column | 50MPa | Concrete Rectangular | 750 | 750 | 5625 | 8005.6 | 4.5 | 11016.88 | G300E | 45031500 | 353.33 | G300E | 0 | 0
1419 | Story28 | D55 | 50 MPa RC Column (75 cm x 75 cm) | Column | 50MPa | Concrete Rectangular | 750 | 750 | 5625 | 8005.6 | 4.5 | 11016.88 | G300E | 45031500 | 353.33 | G300E | 0 | 0
1420 | Story28 | D56 | 50 MPa RC Column (75 cm x 75 cm) | Column | 50MPa | Concrete Rectangular | 750 | 750 | 5625 | 8005.6 | 4.5 | 11016.88 | G300E | 45031500 | 353.33 | G300E | 0 | 0
1421 | Story28 | D57 | 50 MPa RC Column (75 cm x 75 cm) | Column | 50MPa | Concrete Rectangular | 750 | 750 | 5625 | 8005.6 | 4.5 | 11016.88 | G300E | 45031500 | 353.33 | G300E | 0 | 0
1422 | Story28 | D58 | 50 MPa RC Column (75 cm x 75 cm) | Column | 50MPa | Concrete Rectangular | 750 | 750 | 5625 | 8005.6 | 4.5 | 11016.88 | G300E | 45031500 | 353.33 | G300E | 0 | 0
1423 | Story28 | D59 | 50 MPa RC Column (75 cm x 75 cm) | Column | 50MPa | Concrete Rectangular | 750 | 750 | 5625 | 8005.6 | 4.5 | 11016.88 | G300E | 45031500 | 353.33 | G300E | 0 | 0
1424 | Story28 | D6 | 50 MPa RC Column (75 cm x 75 cm) | Column | 50MPa | Concrete Rectangular | 750 | 750 | 5625 | 8005.6 | 4.5 | 11016.88 | G300E | 45031500 | 353.33 | G300E | 0 | 0
1425 | Story28 | D60 | 50 MPa RC Column (75 cm x 75 cm) | Column | 50MPa | Concrete Rectangular | 750 | 750 | 5625 | 8005.6 | 4.5 | 11016.88 | G300E | 45031500 | 353.33 | G300E | 0 | 0
1426 | Story28 | D61 | 50 MPa RC Column (75 cm x 75 cm) | Column | 50MPa | Concrete Rectangular | 750 | 750 | 5625 | 8005.6 | 4.5 | 11016.88 | G300E | 45031500 | 353.33 | G300E | 0 | 0
1427 | Story28 | D62 | 50 MPa RC Column (75 cm x 75 cm) | Column | 50MPa | Concrete Rectangular | 750 | 750 | 5625 | 8005.6 | 4.5 | 11016.88 | G300E | 45031500 | 353.33 | G300E | 0 | 0
1428 | Story28 | D63 | 50 MPa RC Column (75 cm x 75 cm) | Column | 50MPa | Concrete Rectangular | 750 | 750 | 5625 | 8005.6 | 4.5 | 11016.88 | G300E | 45031500 | 353.33 | G300E | 0 | 0
1429 | Story28 | D64 | 50 MPa RC Column (75 cm x 75 cm) | Column | 50MPa | Concrete Rectangular | 750 | 750 | 5625 | 8005.6 | 4.5 | 11016.88 | G300E | 45031500 | 353.33 | G300E | 0 | 0
1430 | Story28 | D65 | 50 MPa RC Column (75 cm x 75 cm) | Column | 50MPa | Concrete Rectangular | 750 | 750 | 5625 | 8005.6 | 4.5 | 11016.88 | G300E | 45031500 | 353.33 | G300E | 0 | 0
1431 | Story28 | D66 | 50 MPa RC Column (75 cm x 75 cm) | Column | 50MPa | Concrete Rectangular | 750 | 750 | 5625 | 8005.6 | 4.5 | 11016.88 | G300E | 45031500 | 353.33 | G300E | 0 | 0
1432 | Story28 | D67 | 50 MPa RC Column (75 cm x 75 cm) | Column | 50MPa | Concrete Rectangular | 750 | 750 | 5625 | 8005.6 | 4.5 | 11016.88 | G300E | 45031500 | 353.33 | G300E | 0 | 0
1433 | Story28 | D68 | 50 MPa RC Column (75 cm x 75 cm) | Column | 50MPa | Concrete Rectangular | 750 | 750 | 5625 | 8005.6 | 4.5 | 11016.88 | G300E | 45031500 | 353.33 | G300E | 0 | 0
1434 | Story28 | D69 | 50 MPa RC Column (75 cm x 75 cm) | Column | 50MPa | Concrete Rectangular | 750 | 750 | 5625 | 8005.6 | 4.5 | 11016.88 | G300E | 45031500 | 353.33 | G300E | 0 | 0
1435 | Story28 | D7 | 50 MPa RC Column (75 cm x 75 cm) | Column | 50MPa | Concrete Rectangular | 750 | 750 | 5625 | 8005.6 | 4.5 | 11016.88 | G300E | 45031500 | 353.33 | G300E | 0 | 0
1436 | Story28 | D70 | 50 MPa RC Column (75 cm x 75 cm) | Column | 50MPa | Concrete Rectangular | 750 | 750 | 5625 | 8005.6 | 4.5 | 11016.88 | G300E | 45031500 | 353.33 | G300E | 0 | 0
1437 | Story28 | D71 | 50 MPa RC Column (75 cm x 75 cm) | Column | 50MPa | Concrete Rectangular | 750 | 750 | 5625 | 8005.6 | 4.5 | 11016.88 | G300E | 45031500 | 353.33 | G300E | 0 | 0
1438 | Story28 | D72 | 50 MPa RC Column (75 cm x 75 cm) | Column | 50MPa | Concrete Rectangular | 750 | 750 | 5625 | 8005.6 | 4.5 | 11016.88 | G300E | 45031500 | 353.33 | G300E | 0 | 0
1439 | Story28 | D73 | 50 MPa RC Column (75 cm x 75 cm) | Column | 50MPa | Concrete Rectangular | 750 | 750 | 5625 | 8005.6 | 4.5 | 11016.88 | G300E | 45031500 | 353.33 | G300E | 0 | 0
1440 | Story28 | D74 | 50 MPa RC Column (75 cm x 75 cm) | Column | 50MPa | Concrete Rectangular | 750 | 750 | 5625 | 8005.6 | 4.5 | 11016.88 | G300E | 45031500 | 353.33 | G300E | 0 | 0
1441 | Story28 | D75 | 50 MPa RC Column (75 cm x 75 cm) | Column | 50MPa | Concrete Rectangular | 750 | 750 | 5625 | 8005.6 | 4.5 | 11016.88 | G300E | 45031500 | 353.33 | G300E | 0 | 0
1442 | Story28 | D76 | 50 MPa RC Column (75 cm x 75 cm) | Column | 50MPa | Concrete Rectangular | 750 | 750 | 5625 | 8005.6 | 4.5 | 11016.88 | G300E | 225319613.4 | 1767.94 | G300E | 10507350 | 82.44
1443 | Story28 | D77 | 50 MPa RC Column (75 cm x 75 cm) | Column | 50MPa | Concrete Rectangular | 750 | 750 | 5625 | 8005.6 | 4.5 | 11016.88 | G300E | 86394433.8 | 677.88 | G300E | 7880512.5 | 61.83
1444 | Story28 | D78 | 50 MPa RC Column (75 cm x 75 cm) | Column | 50MPa | Concrete Rectangular | 750 | 750 | 5625 | 8005.6 | 4.5 | 11016.88 | G300E | 45031500 | 353.33 | G300E | 0 | 0
1445 | Story28 | D79 | 50 MPa RC Column (75 cm x 75 cm) | Column | 50MPa | Concrete Rectangular | 750 | 750 | 5625 | 8005.6 | 4.5 | 11016.88 | G300E | 45031500 | 353.33 | G300E | 0 | 0
1446 | Story28 | D8 | 50 MPa RC Column (75 cm x 75 cm) | Column | 50MPa | Concrete Rectangular | 750 | 750 | 5625 | 8005.6 | 4.5 | 11016.88 | G300E | 45031500 | 353.33 | G300E | 0 | 0
1447 | Story28 | D80 | 50 MPa RC Column (75 cm x 75 cm) | Column | 50MPa | Concrete Rectangular | 750 | 750 | 5625 | 8005.6 | 4.5 | 11016.88 | G300E | 45031500 | 353.33 | G300E | 0 | 0
1448 | Story28 | D81 | 50 MPa RC Column (75 cm x 75 cm) | Column | 50MPa | Concrete Rectangular | 750 | 750 | 5625 | 8005.6 | 4.5 | 11016.88 | G300E | 45031500 | 353.33 | G300E | 0 | 0
1449 | Story28 | D82 | 50 MPa RC Column (75 cm x 75 cm) | Column | 50MPa | Concrete Rectangular | 750 | 750 | 5625 | 8005.6 | 4.5 | 11016.88 | G300E | 45031500 | 353.33 | G300E | 0 | 0
1450 | Story28 | D83 | 50 MPa RC Column (75 cm x 75 cm) | Column | 50MPa | Concrete Rectangular | 750 | 750 | 5625 | 8005.6 | 4.5 | 11016.88 | G300E | 45031500 | 353.33 | G300E | 0 | 0
1451 | Story28 | D84 | 50 MPa RC Column (75 cm x 75 cm) | Column | 50MPa | Concrete Rectangular | 750 | 750 | 5625 | 8005.6 | 4.5 | 11016.88 | G300E | 225313609.2 | 1767.89 | G300E | 10507350 | 82.44
1452 | Story28 | D85 | 50 MPa RC Column (75 cm x 75 cm) | Column | 50MPa | Concrete Rectangular | 750 | 750 | 5625 | 8005.6 | 4.5 | 11016.88 | G300E | 224989382.4 | 1765.35 | G300E | 10507350 | 82.44
1453 | Story28 | D86 | 50 MPa RC Column (75 cm x 75 cm) | Column | 50MPa | Concrete Rectangular | 750 | 750 | 5625 | 8005.6 | 4.5 | 11016.88 | G300E | 225079445.4 | 1766.06 | G300E | 10507350 | 82.44
1454 | Story28 | D87 | 50 MPa RC Column (75 cm x 75 cm) | Column | 50MPa | Concrete Rectangular | 750 | 750 | 5625 | 8005.6 | 4.5 | 11016.88 | G300E | 86386428.2 | 677.82 | G300E | 9193931.25 | 72.14
1455 | Story28 | D88 | 50 MPa RC Column (75 cm x 75 cm) | Column | 50MPa | Concrete Rectangular | 750 | 750 | 5625 | 8005.6 | 4.5 | 11016.88 | G300E | 45031500 | 353.33 | G300E | 0 | 0
1456 | Story28 | D89 | 50 MPa RC Column (75 cm x 75 cm) | Column | 50MPa | Concrete Rectangular | 750 | 750 | 5625 | 8005.6 | 4.5 | 11016.88 | G300E | 45031500 | 353.33 | G300E | 0 | 0
1457 | Story28 | D9 | 50 MPa RC Column (75 cm x 75 cm) | Column | 50MPa | Concrete Rectangular | 750 | 750 | 5625 | 8005.6 | 4.5 | 11016.88 | G300E | 45031500 | 353.33 | G300E | 0 | 0
1458 | Story28 | D90 | 50 MPa RC Column (75 cm x 75 cm) | Column | 50MPa | Concrete Rectangular | 750 | 750 | 5625 | 8005.6 | 4.5 | 11016.88 | G300E | 45031500 | 353.33 | G300E | 0 | 0
1459 | Story28 | D91 | 50 MPa RC Column (75 cm x 75 cm) | Column | 50MPa | Concrete Rectangular | 750 | 750 | 5625 | 8005.6 | 4.5 | 11016.88 | G300E | 86382425.4 | 677.79 | G300E | 9193931.25 | 72.14
1460 | Story28 | D92 | 50 MPa RC Column (75 cm x 75 cm) | Column | 50MPa | Concrete Rectangular | 750 | 750 | 5625 | 8005.6 | 4.5 | 11016.88 | G300E | 86406442.2 | 677.98 | G300E | 7880512.5 | 61.83
1461 | Story28 | D93 | 50 MPa RC Column (75 cm x 75 cm) | Column | 50MPa | Concrete Rectangular | 750 | 750 | 5625 | 8005.6 | 4.5 | 11016.88 | G300E | 45031500 | 353.33 | G300E | 0 | 0
1462 | Story28 | D94 | 50 MPa RC Column (75 cm x 75 cm) | Column | 50MPa | Concrete Rectangular | 750 | 750 | 5625 | 8005.6 | 4.5 | 11016.88 | G300E | 45031500 | 353.33 | G300E | 0 | 0
1463 | Story28 | D95 | 50 MPa RC Column (75 cm x 75 cm) | Column | 50MPa | Concrete Rectangular | 750 | 750 | 5625 | 8005.6 | 4.5 | 11016.88 | G300E | 45031500 | 353.33 | G300E | 0 | 0
1464 | Story28 | D96 | 50 MPa RC Column (75 cm x 75 cm) | Column | 50MPa | Concrete Rectangular | 750 | 750 | 5625 | 8005.6 | 4.5 | 11016.88 | G300E | 45031500 | 353.33 | G300E | 0 | 0
1465 | Story28 | D97 | 50 MPa RC Column (75 cm x 75 cm) | Column | 50MPa | Concrete Rectangular | 750 | 750 | 5625 | 8005.6 | 4.5 | 11016.88 | G300E | 45031500 | 353.33 | G300E | 0 | 0
1466 | Story28 | D98 | 50 MPa RC Column (75 cm x 75 cm) | Column | 50MPa | Concrete Rectangular | 750 | 750 | 5625 | 8005.6 | 4.5 | 11016.88 | G300E | 45031500 | 353.33 | G300E | 0 | 0
1467 | Story28 | D99 | 50 MPa RC Column (75 cm x 75 cm) | Column | 50MPa | Concrete Rectangular | 750 | 750 | 5625 | 8005.6 | 4.5 | 11016.88 | G300E | 45031500 | 353.33 | G300E | 0 | 0
1468 | Story29 | C1 | 50 MPa RC Column (47.5 cm x 47.5 cm) | Column | 50MPa | Concrete Rectangular | 475 | 475 | 2256.3 | 3050 | 0.69 | 1683.56 | G300E | 6880800 | 53.99 | G300E | 0 | 0
1469 | Story29 | C10 | 50 MPa RC Column (47.5 cm x 47.5 cm) | Column | 50MPa | Concrete Rectangular | 475 | 475 | 2256.3 | 3050 | 0.69 | 1683.56 | G300E | 41258366.67 | 323.73 | G300E | 0 | 0
1470 | Story29 | C11 | 50 MPa RC Column (47.5 cm x 47.5 cm) | Column | 50MPa | Concrete Rectangular | 475 | 475 | 2256.3 | 3050 | 0.69 | 1683.56 | G300E | 38033500 | 298.42 | G300E | 0 | 0
1471 | Story29 | C12 | 50 MPa RC Column (47.5 cm x 47.5 cm) | Column | 50MPa | Concrete Rectangular | 475 | 475 | 2256.3 | 3050 | 0.69 | 1683.56 | G300E | 30741966.67 | 241.21 | G300E | 0 | 0
1472 | Story29 | C13 | 50 MPa RC Column (47.5 cm x 47.5 cm) | Column | 50MPa | Concrete Rectangular | 475 | 475 | 2256.3 | 3050 | 0.69 | 1683.56 | G300E | 30742983.33 | 241.22 | G300E | 0 | 0
1473 | Story29 | C14 | 50 MPa RC Column (47.5 cm x 47.5 cm) | Column | 50MPa | Concrete Rectangular | 475 | 475 | 2256.3 | 3050 | 0.69 | 1683.56 | G300E | 38032483.33 | 298.42 | G300E | 0 | 0
1474 | Story29 | C15 | 50 MPa RC Column (47.5 cm x 47.5 cm) | Column | 50MPa | Concrete Rectangular | 475 | 475 | 2256.3 | 3050 | 0.69 | 1683.56 | G300E | 41255316.67 | 323.7 | G300E | 0 | 0
1475 | Story29 | C16 | 50 MPa RC Column (47.5 cm x 47.5 cm) | Column | 50MPa | Concrete Rectangular | 475 | 475 | 2256.3 | 3050 | 0.69 | 1683.56 | G300E | 6880800 | 53.99 | G300E | 0 | 0
1476 | Story29 | C17 | 50 MPa RC Column (47.5 cm x 47.5 cm) | Column | 50MPa | Concrete Rectangular | 475 | 475 | 2256.3 | 3050 | 0.69 | 1683.56 | G300E | 6880800 | 53.99 | G300E | 0 | 0
1477 | Story29 | C18 | 50 MPa RC Column (47.5 cm x 47.5 cm) | Column | 50MPa | Concrete Rectangular | 475 | 475 | 2256.3 | 3050 | 0.69 | 1683.56 | G300E | 38033500 | 298.42 | G300E | 0 | 0
1478 | Story29 | C19 | 50 MPa RC Column (47.5 cm x 47.5 cm) | Column | 50MPa | Concrete Rectangular | 475 | 475 | 2256.3 | 3050 | 0.69 | 1683.56 | G300E | 32564850 | 255.52 | G300E | 0 | 0
1479 | Story29 | C2 | 50 MPa RC Column (47.5 cm x 47.5 cm) | Column | 50MPa | Concrete Rectangular | 475 | 475 | 2256.3 | 3050 | 0.69 | 1683.56 | G300E | 6880800 | 53.99 | G300E | 0 | 0
1480 | Story29 | C20 | 50 MPa RC Column (47.5 cm x 47.5 cm) | Column | 50MPa | Concrete Rectangular | 475 | 475 | 2256.3 | 3050 | 0.69 | 1683.56 | G300E | 21551300 | 169.1 | G300E | 0 | 0
1481 | Story29 | C21 | 50 MPa RC Column (47.5 cm x 47.5 cm) | Column | 50MPa | Concrete Rectangular | 475 | 475 | 2256.3 | 3050 | 0.69 | 1683.56 | G300E | 21549266.67 | 169.08 | G300E | 0 | 0
1482 | Story29 | C22 | 50 MPa RC Column (47.5 cm x 47.5 cm) | Column | 50MPa | Concrete Rectangular | 475 | 475 | 2256.3 | 3050 | 0.69 | 1683.56 | G300E | 32562816.67 | 255.5 | G300E | 0 | 0
1483 | Story29 | C23 | 50 MPa RC Column (47.5 cm x 47.5 cm) | Column | 50MPa | Concrete Rectangular | 475 | 475 | 2256.3 | 3050 | 0.69 | 1683.56 | G300E | 38031466.67 | 298.41 | G300E | 0 | 0
1484 | Story29 | C24 | 50 MPa RC Column (47.5 cm x 47.5 cm) | Column | 50MPa | Concrete Rectangular | 475 | 475 | 2256.3 | 3050 | 0.69 | 1683.56 | G300E | 6880800 | 53.99 | G300E | 0 | 0
1485 | Story29 | C25 | 50 MPa RC Column (47.5 cm x 47.5 cm) | Column | 50MPa | Concrete Rectangular | 475 | 475 | 2256.3 | 3050 | 0.69 | 1683.56 | G300E | 6880800 | 53.99 | G300E | 0 | 0
1486 | Story29 | C26 | 50 MPa RC Column (47.5 cm x 47.5 cm) | Column | 50MPa | Concrete Rectangular | 475 | 475 | 2256.3 | 3050 | 0.69 | 1683.56 | G300E | 30742983.33 | 241.22 | G300E | 0 | 0
1487 | Story29 | C27 | 50 MPa RC Column (47.5 cm x 47.5 cm) | Column | 50MPa | Concrete Rectangular | 475 | 475 | 2256.3 | 3050 | 0.69 | 1683.56 | G300E | 21552316.67 | 169.11 | G300E | 0 | 0
1488 | Story29 | C3 | 50 MPa RC Column (47.5 cm x 47.5 cm) | Column | 50MPa | Concrete Rectangular | 475 | 475 | 2256.3 | 3050 | 0.69 | 1683.56 | G300E | 6880800 | 53.99 | G300E | 0 | 0
1489 | Story29 | C30 | 50 MPa RC Column (47.5 cm x 47.5 cm) | Column | 50MPa | Concrete Rectangular | 475 | 475 | 2256.3 | 3050 | 0.69 | 1683.56 | G300E | 21540116.67 | 169.01 | G300E | 0 | 0
1490 | Story29 | C31 | 50 MPa RC Column (47.5 cm x 47.5 cm) | Column | 50MPa | Concrete Rectangular | 475 | 475 | 2256.3 | 3050 | 0.69 | 1683.56 | G300E | 30738916.67 | 241.19 | G300E | 0 | 0
1491 | Story29 | C32 | 50 MPa RC Column (47.5 cm x 47.5 cm) | Column | 50MPa | Concrete Rectangular | 475 | 475 | 2256.3 | 3050 | 0.69 | 1683.56 | G300E | 6880800 | 53.99 | G300E | 0 | 0
1492 | Story29 | C33 | 50 MPa RC Column (47.5 cm x 47.5 cm) | Column | 50MPa | Concrete Rectangular | 475 | 475 | 2256.3 | 3050 | 0.69 | 1683.56 | G300E | 6880800 | 53.99 | G300E | 0 | 0
1493 | Story29 | C34 | 50 MPa RC Column (47.5 cm x 47.5 cm) | Column | 50MPa | Concrete Rectangular | 475 | 475 | 2256.3 | 3050 | 0.69 | 1683.56 | G300E | 30741966.67 | 241.21 | G300E | 0 | 0
1494 | Story29 | C35 | 50 MPa RC Column (47.5 cm x 47.5 cm) | Column | 50MPa | Concrete Rectangular | 475 | 475 | 2256.3 | 3050 | 0.69 | 1683.56 | G300E | 21552316.67 | 169.11 | G300E | 0 | 0
1495 | Story29 | C38 | 50 MPa RC Column (47.5 cm x 47.5 cm) | Column | 50MPa | Concrete Rectangular | 475 | 475 | 2256.3 | 3050 | 0.69 | 1683.56 | G300E | 21493350 | 168.64 | G300E | 0 | 0
1496 | Story29 | C39 | 50 MPa RC Column (47.5 cm x 47.5 cm) | Column | 50MPa | Concrete Rectangular | 475 | 475 | 2256.3 | 3050 | 0.69 | 1683.56 | G300E | 30717566.67 | 241.02 | G300E | 0 | 0
1497 | Story29 | C4 | 50 MPa RC Column (47.5 cm x 47.5 cm) | Column | 50MPa | Concrete Rectangular | 475 | 475 | 2256.3 | 3050 | 0.69 | 1683.56 | G300E | 6880800 | 53.99 | G300E | 0 | 0
1498 | Story29 | C40 | 50 MPa RC Column (47.5 cm x 47.5 cm) | Column | 50MPa | Concrete Rectangular | 475 | 475 | 2256.3 | 3050 | 0.69 | 1683.56 | G300E | 6880800 | 53.99 | G300E | 0 | 0
1499 | Story29 | C41 | 50 MPa RC Column (47.5 cm x 47.5 cm) | Column | 50MPa | Concrete Rectangular | 475 | 475 | 2256.3 | 3050 | 0.69 | 1683.56 | G300E | 6880800 | 53.99 | G300E | 0 | 0
1500 | Story29 | C42 | 50 MPa RC Column (47.5 cm x 47.5 cm) | Column | 50MPa | Concrete Rectangular | 475 | 475 | 2256.3 | 3050 | 0.69 | 1683.56 | G300E | 38033500 | 298.42 | G300E | 0 | 0
1501 | Story29 | C43 | 50 MPa RC Column (47.5 cm x 47.5 cm) | Column | 50MPa | Concrete Rectangular | 475 | 475 | 2256.3 | 3050 | 0.69 | 1683.56 | G300E | 32564850 | 255.52 | G300E | 0 | 0
1502 | Story29 | C44 | 50 MPa RC Column (47.5 cm x 47.5 cm) | Column | 50MPa | Concrete Rectangular | 475 | 475 | 2256.3 | 3050 | 0.69 | 1683.56 | G300E | 21540116.67 | 169.01 | G300E | 0 | 0
1503 | Story29 | C45 | 50 MPa RC Column (47.5 cm x 47.5 cm) | Column | 50MPa | Concrete Rectangular | 475 | 475 | 2256.3 | 3050 | 0.69 | 1683.56 | G300E | 21483183.33 | 168.57 | G300E | 0 | 0
1504 | Story29 | C46 | 50 MPa RC Column (47.5 cm x 47.5 cm) | Column | 50MPa | Concrete Rectangular | 475 | 475 | 2256.3 | 3050 | 0.69 | 1683.56 | G300E | 32658383.33 | 256.25 | G300E | 0 | 0
1505 | Story29 | C47 | 50 MPa RC Column (47.5 cm x 47.5 cm) | Column | 50MPa | Concrete Rectangular | 475 | 475 | 2256.3 | 3050 | 0.69 | 1683.56 | G300E | 38047733.33 | 298.54 | G300E | 0 | 0
1506 | Story29 | C48 | 50 MPa RC Column (47.5 cm x 47.5 cm) | Column | 50MPa | Concrete Rectangular | 475 | 475 | 2256.3 | 3050 | 0.69 | 1683.56 | G300E | 6880800 | 53.99 | G300E | 0 | 0
1507 | Story29 | C49 | 50 MPa RC Column (47.5 cm x 47.5 cm) | Column | 50MPa | Concrete Rectangular | 475 | 475 | 2256.3 | 3050 | 0.69 | 1683.56 | G300E | 6880800 | 53.99 | G300E | 0 | 0
1508 | Story29 | C5 | 50 MPa RC Column (47.5 cm x 47.5 cm) | Column | 50MPa | Concrete Rectangular | 475 | 475 | 2256.3 | 3050 | 0.69 | 1683.56 | G300E | 6880800 | 53.99 | G300E | 0 | 0
1509 | Story29 | C50 | 50 MPa RC Column (47.5 cm x 47.5 cm) | Column | 50MPa | Concrete Rectangular | 475 | 475 | 2256.3 | 3050 | 0.69 | 1683.56 | G300E | 41255316.67 | 323.7 | G300E | 0 | 0
1510 | Story29 | C51 | 50 MPa RC Column (47.5 cm x 47.5 cm) | Column | 50MPa | Concrete Rectangular | 475 | 475 | 2256.3 | 3050 | 0.69 | 1683.56 | G300E | 38031466.67 | 298.41 | G300E | 0 | 0
1511 | Story29 | C52 | 50 MPa RC Column (47.5 cm x 47.5 cm) | Column | 50MPa | Concrete Rectangular | 475 | 475 | 2256.3 | 3050 | 0.69 | 1683.56 | G300E | 30738916.67 | 241.19 | G300E | 0 | 0
1512 | Story29 | C53 | 50 MPa RC Column (47.5 cm x 47.5 cm) | Column | 50MPa | Concrete Rectangular | 475 | 475 | 2256.3 | 3050 | 0.69 | 1683.56 | G300E | 30718583.33 | 241.03 | G300E | 0 | 0
1513 | Story29 | C54 | 50 MPa RC Column (47.5 cm x 47.5 cm) | Column | 50MPa | Concrete Rectangular | 475 | 475 | 2256.3 | 3050 | 0.69 | 1683.56 | G300E | 38043666.67 | 298.5 | G300E | 0 | 0
1514 | Story29 | C55 | 50 MPa RC Column (47.5 cm x 47.5 cm) | Column | 50MPa | Concrete Rectangular | 475 | 475 | 2256.3 | 3050 | 0.69 | 1683.56 | G300E | 41341733.33 | 324.38 | G300E | 0 | 0
1515 | Story29 | C56 | 50 MPa RC Column (47.5 cm x 47.5 cm) | Column | 50MPa | Concrete Rectangular | 475 | 475 | 2256.3 | 3050 | 0.69 | 1683.56 | G300E | 6880800 | 53.99 | G300E | 0 | 0
1516 | Story29 | C57 | 50 MPa RC Column (47.5 cm x 47.5 cm) | Column | 50MPa | Concrete Rectangular | 475 | 475 | 2256.3 | 3050 | 0.69 | 1683.56 | G300E | 6880800 | 53.99 | G300E | 0 | 0
1517 | Story29 | C58 | 50 MPa RC Column (47.5 cm x 47.5 cm) | Column | 50MPa | Concrete Rectangular | 475 | 475 | 2256.3 | 3050 | 0.69 | 1683.56 | G300E | 6880800 | 53.99 | G300E | 0 | 0
1518 | Story29 | C59 | 50 MPa RC Column (47.5 cm x 47.5 cm) | Column | 50MPa | Concrete Rectangular | 475 | 475 | 2256.3 | 3050 | 0.69 | 1683.56 | G300E | 6880800 | 53.99 | G300E | 0 | 0
1519 | Story29 | C6 | 50 MPa RC Column (47.5 cm x 47.5 cm) | Column | 50MPa | Concrete Rectangular | 475 | 475 | 2256.3 | 3050 | 0.69 | 1683.56 | G300E | 6880800 | 53.99 | G300E | 0 | 0
1520 | Story29 | C60 | 50 MPa RC Column (47.5 cm x 47.5 cm) | Column | 50MPa | Concrete Rectangular | 475 | 475 | 2256.3 | 3050 | 0.69 | 1683.56 | G300E | 6880800 | 53.99 | G300E | 0 | 0
1521 | Story29 | C61 | 50 MPa RC Column (47.5 cm x 47.5 cm) | Column | 50MPa | Concrete Rectangular | 475 | 475 | 2256.3 | 3050 | 0.69 | 1683.56 | G300E | 6880800 | 53.99 | G300E | 0 | 0
1522 | Story29 | C62 | 50 MPa RC Column (47.5 cm x 47.5 cm) | Column | 50MPa | Concrete Rectangular | 475 | 475 | 2256.3 | 3050 | 0.69 | 1683.56 | G300E | 6880800 | 53.99 | G300E | 0 | 0
1523 | Story29 | C63 | 50 MPa RC Column (47.5 cm x 47.5 cm) | Column | 50MPa | Concrete Rectangular | 475 | 475 | 2256.3 | 3050 | 0.69 | 1683.56 | G300E | 6880800 | 53.99 | G300E | 0 | 0
1524 | Story29 | C64 | 50 MPa RC Column (47.5 cm x 47.5 cm) | Column | 50MPa | Concrete Rectangular | 475 | 475 | 2256.3 | 3050 | 0.69 | 1683.56 | G300E | 6880800 | 53.99 | G300E | 0 | 0
1525 | Story29 | C7 | 50 MPa RC Column (47.5 cm x 47.5 cm) | Column | 50MPa | Concrete Rectangular | 475 | 475 | 2256.3 | 3050 | 0.69 | 1683.56 | G300E | 6880800 | 53.99 | G300E | 0 | 0
1526 | Story29 | C8 | 50 MPa RC Column (47.5 cm x 47.5 cm) | Column | 50MPa | Concrete Rectangular | 475 | 475 | 2256.3 | 3050 | 0.69 | 1683.56 | G300E | 6880800 | 53.99 | G300E | 0 | 0
1527 | Story29 | C9 | 50 MPa RC Column (47.5 cm x 47.5 cm) | Column | 50MPa | Concrete Rectangular | 475 | 475 | 2256.3 | 3050 | 0.69 | 1683.56 | G300E | 6880800 | 53.99 | G300E | 0 | 0
1528 | Story3 | C1 | 50 MPa RC Column (82.5 cm x 82.5 cm) | Column | 50MPa | Concrete Rectangular | 825 | 825 | 6806.3 | 3200 | 2.18 | 5328.44 | G300E | 21779200 | 170.89 | G300E | 0 | 0
1529 | Story3 | C10 | 50 MPa RC Column (82.5 cm x 82.5 cm) | Column | 50MPa | Concrete Rectangular | 825 | 825 | 6806.3 | 3175 | 2.16 | 5286.81 | G300E | 164659733.33 | 1291.98 | G300E | 0 | 0
1530 | Story3 | C11 | 50 MPa RC Column (82.5 cm x 82.5 cm) | Column | 50MPa | Concrete Rectangular | 825 | 825 | 6806.3 | 3175 | 2.16 | 5286.81 | G300E | 158152041.67 | 1240.92 | G300E | 0 | 0
1531 | Story3 | C12 | 50 MPa RC Column (82.5 cm x 82.5 cm) | Column | 50MPa | Concrete Rectangular | 825 | 825 | 6806.3 | 3175 | 2.16 | 5286.81 | G300E | 62312550 | 488.93 | G300E | 0 | 0
1532 | Story3 | C13 | 50 MPa RC Column (82.5 cm x 82.5 cm) | Column | 50MPa | Concrete Rectangular | 825 | 825 | 6806.3 | 3175 | 2.16 | 5286.81 | G300E | 62309375 | 488.9 | G300E | 0 | 0
1533 | Story3 | C14 | 50 MPa RC Column (82.5 cm x 82.5 cm) | Column | 50MPa | Concrete Rectangular | 825 | 825 | 6806.3 | 3175 | 2.16 | 5286.81 | G300E | 158150983.33 | 1240.91 | G300E | 0 | 0
1534 | Story3 | C15 | 50 MPa RC Column (82.5 cm x 82.5 cm) | Column | 50MPa | Concrete Rectangular | 825 | 825 | 6806.3 | 3175 | 2.16 | 5286.81 | G300E | 164654441.67 | 1291.94 | G300E | 0 | 0
1535 | Story3 | C16 | 50 MPa RC Column (82.5 cm x 82.5 cm) | Column | 50MPa | Concrete Rectangular | 825 | 825 | 6806.3 | 3175 | 2.16 | 5286.81 | G300E | 21609050 | 169.55 | G300E | 0 | 0
1536 | Story3 | C17 | 50 MPa RC Column (82.5 cm x 82.5 cm) | Column | 50MPa | Concrete Rectangular | 825 | 825 | 6806.3 | 3175 | 2.16 | 5286.81 | G300E | 21609050 | 169.55 | G300E | 0 | 0
1537 | Story3 | C18 | 50 MPa RC Column (82.5 cm x 82.5 cm) | Column | 50MPa | Concrete Rectangular | 825 | 825 | 6806.3 | 3175 | 2.16 | 5286.81 | G300E | 158152041.67 | 1240.92 | G300E | 0 | 0
1538 | Story3 | C19 | 50 MPa RC Column (82.5 cm x 82.5 cm) | Column | 50MPa | Concrete Rectangular | 825 | 825 | 6806.3 | 3175 | 2.16 | 5286.81 | G300E | 147843875 | 1160.04 | G300E | 0 | 0
1539 | Story3 | C2 | 50 MPa RC Column (82.5 cm x 82.5 cm) | Column | 50MPa | Concrete Rectangular | 825 | 825 | 6806.3 | 3175 | 2.16 | 5286.81 | G300E | 21609050 | 169.55 | G300E | 0 | 0
1540 | Story3 | C20 | 50 MPa RC Column (82.5 cm x 82.5 cm) | Column | 50MPa | Concrete Rectangular | 825 | 825 | 6806.3 | 3175 | 2.16 | 5286.81 | G300E | 45479758.33 | 356.85 | G300E | 0 | 0
1541 | Story3 | C21 | 50 MPa RC Column (82.5 cm x 82.5 cm) | Column | 50MPa | Concrete Rectangular | 825 | 825 | 6806.3 | 3175 | 2.16 | 5286.81 | G300E | 45473408.33 | 356.8 | G300E | 0 | 0
1542 | Story3 | C22 | 50 MPa RC Column (82.5 cm x 82.5 cm) | Column | 50MPa | Concrete Rectangular | 825 | 825 | 6806.3 | 3175 | 2.16 | 5286.81 | G300E | 147841758.33 | 1160.02 | G300E | 0 | 0
1543 | Story3 | C23 | 50 MPa RC Column (82.5 cm x 82.5 cm) | Column | 50MPa | Concrete Rectangular | 825 | 825 | 6806.3 | 3175 | 2.16 | 5286.81 | G300E | 158147808.33 | 1240.89 | G300E | 0 | 0
1544 | Story3 | C24 | 50 MPa RC Column (82.5 cm x 82.5 cm) | Column | 50MPa | Concrete Rectangular | 825 | 825 | 6806.3 | 3175 | 2.16 | 5286.81 | G300E | 21609050 | 169.55 | G300E | 0 | 0
1545 | Story3 | C25 | 50 MPa RC Column (82.5 cm x 82.5 cm) | Column | 50MPa | Concrete Rectangular | 825 | 825 | 6806.3 | 3175 | 2.16 | 5286.81 | G300E | 21609050 | 169.55 | G300E | 0 | 0
1546 | Story3 | C26 | 50 MPa RC Column (82.5 cm x 82.5 cm) | Column | 50MPa | Concrete Rectangular | 825 | 825 | 6806.3 | 3175 | 2.16 | 5286.81 | G300E | 62312550 | 488.93 | G300E | 0 | 0
1547 | Story3 | C27 | 50 MPa RC Column (82.5 cm x 82.5 cm) | Column | 50MPa | Concrete Rectangular | 825 | 825 | 6806.3 | 3175 | 2.16 | 5286.81 | G300E | 45479758.33 | 356.85 | G300E | 0 | 0
1548 | Story3 | C3 | 50 MPa RC Column (82.5 cm x 82.5 cm) | Column | 50MPa | Concrete Rectangular | 825 | 825 | 6806.3 | 3175 | 2.16 | 5286.81 | G300E | 21609050 | 169.55 | G300E | 0 | 0
1549 | Story3 | C30 | 50 MPa RC Column (82.5 cm x 82.5 cm) | Column | 50MPa | Concrete Rectangular | 825 | 825 | 6806.3 | 3175 | 2.16 | 5286.81 | G300E | 45473408.33 | 356.8 | G300E | 0 | 0
1550 | Story3 | C31 | 50 MPa RC Column (82.5 cm x 82.5 cm) | Column | 50MPa | Concrete Rectangular | 825 | 825 | 6806.3 | 3175 | 2.16 | 5286.81 | G300E | 62299850 | 488.83 | G300E | 0 | 0
1551 | Story3 | C32 | 50 MPa RC Column (82.5 cm x 82.5 cm) | Column | 50MPa | Concrete Rectangular | 825 | 825 | 6806.3 | 3175 | 2.16 | 5286.81 | G300E | 21609050 | 169.55 | G300E | 0 | 0
1552 | Story3 | C33 | 50 MPa RC Column (82.5 cm x 82.5 cm) | Column | 50MPa | Concrete Rectangular | 825 | 825 | 6806.3 | 3175 | 2.16 | 5286.81 | G300E | 21609050 | 169.55 | G300E | 0 | 0
1553 | Story3 | C34 | 50 MPa RC Column (82.5 cm x 82.5 cm) | Column | 50MPa | Concrete Rectangular | 825 | 825 | 6806.3 | 3175 | 2.16 | 5286.81 | G300E | 62312550 | 488.93 | G300E | 0 | 0
1554 | Story3 | C35 | 50 MPa RC Column (82.5 cm x 82.5 cm) | Column | 50MPa | Concrete Rectangular | 825 | 825 | 6806.3 | 3175 | 2.16 | 5286.81 | G300E | 45481875 | 356.87 | G300E | 0 | 0
1555 | Story3 | C38 | 50 MPa RC Column (82.5 cm x 82.5 cm) | Column | 50MPa | Concrete Rectangular | 825 | 825 | 6806.3 | 3175 | 2.16 | 5286.81 | G300E | 45243750 | 355 | G300E | 0 | 0
1556 | Story3 | C39 | 50 MPa RC Column (82.5 cm x 82.5 cm) | Column | 50MPa | Concrete Rectangular | 825 | 825 | 6806.3 | 3175 | 2.16 | 5286.81 | G300E | 62256458.33 | 488.49 | G300E | 0 | 0
1557 | Story3 | C4 | 50 MPa RC Column (82.5 cm x 82.5 cm) | Column | 50MPa | Concrete Rectangular | 825 | 825 | 6806.3 | 3175 | 2.16 | 5286.81 | G300E | 21609050 | 169.55 | G300E | 0 | 0
1558 | Story3 | C40 | 50 MPa RC Column (82.5 cm x 82.5 cm) | Column | 50MPa | Concrete Rectangular | 825 | 825 | 6806.3 | 3175 | 2.16 | 5286.81 | G300E | 21609050 | 169.55 | G300E | 0 | 0
1559 | Story3 | C41 | 50 MPa RC Column (82.5 cm x 82.5 cm) | Column | 50MPa | Concrete Rectangular | 825 | 825 | 6806.3 | 3175 | 2.16 | 5286.81 | G300E | 21609050 | 169.55 | G300E | 0 | 0
1560 | Story3 | C42 | 50 MPa RC Column (82.5 cm x 82.5 cm) | Column | 50MPa | Concrete Rectangular | 825 | 825 | 6806.3 | 3175 | 2.16 | 5286.81 | G300E | 158150983.33 | 1240.91 | G300E | 0 | 0
1561 | Story3 | C43 | 50 MPa RC Column (82.5 cm x 82.5 cm) | Column | 50MPa | Concrete Rectangular | 825 | 825 | 6806.3 | 3175 | 2.16 | 5286.81 | G300E | 147843875 | 1160.04 | G300E | 0 | 0
1562 | Story3 | C44 | 50 MPa RC Column (82.5 cm x 82.5 cm) | Column | 50MPa | Concrete Rectangular | 825 | 825 | 6806.3 | 3175 | 2.16 | 5286.81 | G300E | 45472350 | 356.79 | G300E | 0 | 0
1563 | Story3 | C45 | 50 MPa RC Column (82.5 cm x 82.5 cm) | Column | 50MPa | Concrete Rectangular | 825 | 825 | 6806.3 | 3175 | 2.16 | 5286.81 | G300E | 45226816.67 | 354.87 | G300E | 0 | 0
1564 | Story3 | C46 | 50 MPa RC Column (82.5 cm x 82.5 cm) | Column | 50MPa | Concrete Rectangular | 825 | 825 | 6806.3 | 3175 | 2.16 | 5286.81 | G300E | 148816483.33 | 1167.67 | G300E | 0 | 0
1565 | Story3 | C47 | 50 MPa RC Column (82.5 cm x 82.5 cm) | Column | 50MPa | Concrete Rectangular | 825 | 825 | 6806.3 | 3175 | 2.16 | 5286.81 | G300E | 157725533.33 | 1237.57 | G300E | 0 | 0
1566 | Story3 | C48 | 50 MPa RC Column (82.5 cm x 82.5 cm) | Column | 50MPa | Concrete Rectangular | 825 | 825 | 6806.3 | 3175 | 2.16 | 5286.81 | G300E | 21609050 | 169.55 | G300E | 0 | 0
1567 | Story3 | C49 | 50 MPa RC Column (82.5 cm x 82.5 cm) | Column | 50MPa | Concrete Rectangular | 825 | 825 | 6806.3 | 3175 | 2.16 | 5286.81 | G300E | 21609050 | 169.55 | G300E | 0 | 0
1568 | Story3 | C5 | 50 MPa RC Column (82.5 cm x 82.5 cm) | Column | 50MPa | Concrete Rectangular | 825 | 825 | 6806.3 | 3175 | 2.16 | 5286.81 | G300E | 21609050 | 169.55 | G300E | 0 | 0
1569 | Story3 | C50 | 50 MPa RC Column (82.5 cm x 82.5 cm) | Column | 50MPa | Concrete Rectangular | 825 | 825 | 6806.3 | 3175 | 2.16 | 5286.81 | G300E | 164654441.67 | 1291.94 | G300E | 0 | 0
1570 | Story3 | C51 | 50 MPa RC Column (82.5 cm x 82.5 cm) | Column | 50MPa | Concrete Rectangular | 825 | 825 | 6806.3 | 3175 | 2.16 | 5286.81 | G300E | 158147808.33 | 1240.89 | G300E | 0 | 0
1571 | Story3 | C52 | 50 MPa RC Column (82.5 cm x 82.5 cm) | Column | 50MPa | Concrete Rectangular | 825 | 825 | 6806.3 | 3175 | 2.16 | 5286.81 | G300E | 62298791.67 | 488.82 | G300E | 0 | 0
1572 | Story3 | C53 | 50 MPa RC Column (82.5 cm x 82.5 cm) | Column | 50MPa | Concrete Rectangular | 825 | 825 | 6806.3 | 3175 | 2.16 | 5286.81 | G300E | 62252225 | 488.45 | G300E | 0 | 0
1573 | Story3 | C54 | 50 MPa RC Column (82.5 cm x 82.5 cm) | Column | 50MPa | Concrete Rectangular | 825 | 825 | 6806.3 | 3175 | 2.16 | 5286.81 | G300E | 157716008.33 | 1237.5 | G300E | 0 | 0
1574 | Story3 | C55 | 50 MPa RC Column (82.5 cm x 82.5 cm) | Column | 50MPa | Concrete Rectangular | 825 | 825 | 6806.3 | 3175 | 2.16 | 5286.81 | G300E | 165551908.33 | 1298.98 | G300E | 0 | 0
1575 | Story3 | C56 | 50 MPa RC Column (82.5 cm x 82.5 cm) | Column | 50MPa | Concrete Rectangular | 825 | 825 | 6806.3 | 3175 | 2.16 | 5286.81 | G300E | 21609050 | 169.55 | G300E | 0 | 0
1576 | Story3 | C57 | 50 MPa RC Column (82.5 cm x 82.5 cm) | Column | 50MPa | Concrete Rectangular | 825 | 825 | 6806.3 | 3200 | 2.18 | 5328.44 | G300E | 21779200 | 170.89 | G300E | 0 | 0
1577 | Story3 | C58 | 50 MPa RC Column (82.5 cm x 82.5 cm) | Column | 50MPa | Concrete Rectangular | 825 | 825 | 6806.3 | 3175 | 2.16 | 5286.81 | G300E | 21609050 | 169.55 | G300E | 0 | 0
1578 | Story3 | C59 | 50 MPa RC Column (82.5 cm x 82.5 cm) | Column | 50MPa | Concrete Rectangular | 825 | 825 | 6806.3 | 3175 | 2.16 | 5286.81 | G300E | 21609050 | 169.55 | G300E | 0 | 0
1579 | Story3 | C6 | 50 MPa RC Column (82.5 cm x 82.5 cm) | Column | 50MPa | Concrete Rectangular | 825 | 825 | 6806.3 | 3175 | 2.16 | 5286.81 | G300E | 21609050 | 169.55 | G300E | 0 | 0
1580 | Story3 | C60 | 50 MPa RC Column (82.5 cm x 82.5 cm) | Column | 50MPa | Concrete Rectangular | 825 | 825 | 6806.3 | 3175 | 2.16 | 5286.81 | G300E | 21609050 | 169.55 | G300E | 0 | 0
1581 | Story3 | C61 | 50 MPa RC Column (82.5 cm x 82.5 cm) | Column | 50MPa | Concrete Rectangular | 825 | 825 | 6806.3 | 3175 | 2.16 | 5286.81 | G300E | 21609050 | 169.55 | G300E | 0 | 0
1582 | Story3 | C62 | 50 MPa RC Column (82.5 cm x 82.5 cm) | Column | 50MPa | Concrete Rectangular | 825 | 825 | 6806.3 | 3175 | 2.16 | 5286.81 | G300E | 21609050 | 169.55 | G300E | 0 | 0
1583 | Story3 | C63 | 50 MPa RC Column (82.5 cm x 82.5 cm) | Column | 50MPa | Concrete Rectangular | 825 | 825 | 6806.3 | 3175 | 2.16 | 5286.81 | G300E | 21609050 | 169.55 | G300E | 0 | 0
1584 | Story3 | C64 | 50 MPa RC Column (82.5 cm x 82.5 cm) | Column | 50MPa | Concrete Rectangular | 825 | 825 | 6806.3 | 3200 | 2.18 | 5328.44 | G300E | 21779200 | 170.89 | G300E | 0 | 0
1585 | Story3 | C7 | 50 MPa RC Column (82.5 cm x 82.5 cm) | Column | 50MPa | Concrete Rectangular | 825 | 825 | 6806.3 | 3175 | 2.16 | 5286.81 | G300E | 21609050 | 169.55 | G300E | 0 | 0
1586 | Story3 | C8 | 50 MPa RC Column (82.5 cm x 82.5 cm) | Column | 50MPa | Concrete Rectangular | 825 | 825 | 6806.3 | 3200 | 2.18 | 5328.44 | G300E | 21779200 | 170.89 | G300E | 0 | 0
1587 | Story3 | C9 | 50 MPa RC Column (82.5 cm x 82.5 cm) | Column | 50MPa | Concrete Rectangular | 825 | 825 | 6806.3 | 3175 | 2.16 | 5286.81 | G300E | 21609050 | 169.55 | G300E | 0 | 0
1588 | Story30 | C1 | 50 MPa RC Column (47.5 cm x 47.5 cm) | Column | 50MPa | Concrete Rectangular | 475 | 475 | 2256.3 | 3050 | 0.69 | 1683.56 | G300E | 6880800 | 53.99 | G300E | 0 | 0
1589 | Story30 | C10 | 50 MPa RC Column (47.5 cm x 47.5 cm) | Column | 50MPa | Concrete Rectangular | 475 | 475 | 2256.3 | 3050 | 0.69 | 1683.56 | G300E | 29469100 | 231.23 | G300E | 0 | 0
1590 | Story30 | C11 | 50 MPa RC Column (47.5 cm x 47.5 cm) | Column | 50MPa | Concrete Rectangular | 475 | 475 | 2256.3 | 3050 | 0.69 | 1683.56 | G300E | 26436383.33 | 207.43 | G300E | 0 | 0
1591 | Story30 | C12 | 50 MPa RC Column (47.5 cm x 47.5 cm) | Column | 50MPa | Concrete Rectangular | 475 | 475 | 2256.3 | 3050 | 0.69 | 1683.56 | G300E | 15722750 | 123.37 | G300E | 0 | 0
1592 | Story30 | C13 | 50 MPa RC Column (47.5 cm x 47.5 cm) | Column | 50MPa | Concrete Rectangular | 475 | 475 | 2256.3 | 3050 | 0.69 | 1683.56 | G300E | 15722750 | 123.37 | G300E | 0 | 0
1593 | Story30 | C14 | 50 MPa RC Column (47.5 cm x 47.5 cm) | Column | 50MPa | Concrete Rectangular | 475 | 475 | 2256.3 | 3050 | 0.69 | 1683.56 | G300E | 26434350 | 207.41 | G300E | 0 | 0
1594 | Story30 | C15 | 50 MPa RC Column (47.5 cm x 47.5 cm) | Column | 50MPa | Concrete Rectangular | 475 | 475 | 2256.3 | 3050 | 0.69 | 1683.56 | G300E | 29467066.67 | 231.21 | G300E | 0 | 0
1595 | Story30 | C16 | 50 MPa RC Column (47.5 cm x 47.5 cm) | Column | 50MPa | Concrete Rectangular | 475 | 475 | 2256.3 | 3050 | 0.69 | 1683.56 | G300E | 7615850 | 59.76 | G300E | 0 | 0
1596 | Story30 | C17 | 50 MPa RC Column (47.5 cm x 47.5 cm) | Column | 50MPa | Concrete Rectangular | 475 | 475 | 2256.3 | 3050 | 0.69 | 1683.56 | G300E | 6880800 | 53.99 | G300E | 0 | 0
1597 | Story30 | C18 | 50 MPa RC Column (47.5 cm x 47.5 cm) | Column | 50MPa | Concrete Rectangular | 475 | 475 | 2256.3 | 3050 | 0.69 | 1683.56 | G300E | 26436383.33 | 207.43 | G300E | 0 | 0
1598 | Story30 | C19 | 50 MPa RC Column (47.5 cm x 47.5 cm) | Column | 50MPa | Concrete Rectangular | 475 | 475 | 2256.3 | 3050 | 0.69 | 1683.56 | G300E | 21232066.67 | 166.59 | G300E | 0 | 0
1599 | Story30 | C2 | 50 MPa RC Column (47.5 cm x 47.5 cm) | Column | 50MPa | Concrete Rectangular | 475 | 475 | 2256.3 | 3050 | 0.69 | 1683.56 | G300E | 7616866.67 | 59.76 | G300E | 0 | 0
1600 | Story30 | C20 | 50 MPa RC Column (47.5 cm x 47.5 cm) | Column | 50MPa | Concrete Rectangular | 475 | 475 | 2256.3 | 3050 | 0.69 | 1683.56 | G300E | 7469450 | 58.61 | G300E | 0 | 0
1601 | Story30 | C21 | 50 MPa RC Column (47.5 cm x 47.5 cm) | Column | 50MPa | Concrete Rectangular | 475 | 475 | 2256.3 | 3050 | 0.69 | 1683.56 | G300E | 7467416.67 | 58.59 | G300E | 0 | 0
1602 | Story30 | C22 | 50 MPa RC Column (47.5 cm x 47.5 cm) | Column | 50MPa | Concrete Rectangular | 475 | 475 | 2256.3 | 3050 | 0.69 | 1683.56 | G300E | 21232066.67 | 166.59 | G300E | 0 | 0
1603 | Story30 | C23 | 50 MPa RC Column (47.5 cm x 47.5 cm) | Column | 50MPa | Concrete Rectangular | 475 | 475 | 2256.3 | 3050 | 0.69 | 1683.56 | G300E | 26434350 | 207.41 | G300E | 0 | 0
1604 | Story30 | C24 | 50 MPa RC Column (47.5 cm x 47.5 cm) | Column | 50MPa | Concrete Rectangular | 475 | 475 | 2256.3 | 3050 | 0.69 | 1683.56 | G300E | 6880800 | 53.99 | G300E | 0 | 0
1605 | Story30 | C25 | 50 MPa RC Column (47.5 cm x 47.5 cm) | Column | 50MPa | Concrete Rectangular | 475 | 475 | 2256.3 | 3050 | 0.69 | 1683.56 | G300E | 6880800 | 53.99 | G300E | 0 | 0
1606 | Story30 | C26 | 50 MPa RC Column (47.5 cm x 47.5 cm) | Column | 50MPa | Concrete Rectangular | 475 | 475 | 2256.3 | 3050 | 0.69 | 1683.56 | G300E | 15722750 | 123.37 | G300E | 0 | 0
1607 | Story30 | C27 | 50 MPa RC Column (47.5 cm x 47.5 cm) | Column | 50MPa | Concrete Rectangular | 475 | 475 | 2256.3 | 3050 | 0.69 | 1683.56 | G300E | 7469450 | 58.61 | G300E | 0 | 0
1608 | Story30 | C3 | 50 MPa RC Column (47.5 cm x 47.5 cm) | Column | 50MPa | Concrete Rectangular | 475 | 475 | 2256.3 | 3050 | 0.69 | 1683.56 | G300E | 6880800 | 53.99 | G300E | 0 | 0
1609 | Story30 | C30 | 50 MPa RC Column (47.5 cm x 47.5 cm) | Column | 50MPa | Concrete Rectangular | 475 | 475 | 2256.3 | 3050 | 0.69 | 1683.56 | G300E | 7463350 | 58.56 | G300E | 0 | 0
1610 | Story30 | C31 | 50 MPa RC Column (47.5 cm x 47.5 cm) | Column | 50MPa | Concrete Rectangular | 475 | 475 | 2256.3 | 3050 | 0.69 | 1683.56 | G300E | 15717666.67 | 123.33 | G300E | 0 | 0
1611 | Story30 | C32 | 50 MPa RC Column (47.5 cm x 47.5 cm) | Column | 50MPa | Concrete Rectangular | 475 | 475 | 2256.3 | 3050 | 0.69 | 1683.56 | G300E | 6880800 | 53.99 | G300E | 0 | 0
1612 | Story30 | C33 | 50 MPa RC Column (47.5 cm x 47.5 cm) | Column | 50MPa | Concrete Rectangular | 475 | 475 | 2256.3 | 3050 | 0.69 | 1683.56 | G300E | 6880800 | 53.99 | G300E | 0 | 0
1613 | Story30 | C34 | 50 MPa RC Column (47.5 cm x 47.5 cm) | Column | 50MPa | Concrete Rectangular | 475 | 475 | 2256.3 | 3050 | 0.69 | 1683.56 | G300E | 15721733.33 | 123.36 | G300E | 0 | 0
1614 | Story30 | C35 | 50 MPa RC Column (47.5 cm x 47.5 cm) | Column | 50MPa | Concrete Rectangular | 475 | 475 | 2256.3 | 3050 | 0.69 | 1683.56 | G300E | 7469450 | 58.61 | G300E | 0 | 0
1615 | Story30 | C38 | 50 MPa RC Column (47.5 cm x 47.5 cm) | Column | 50MPa | Concrete Rectangular | 475 | 475 | 2256.3 | 3050 | 0.69 | 1683.56 | G300E | 7447083.33 | 58.43 | G300E | 0 | 0
1616 | Story30 | C39 | 50 MPa RC Column (47.5 cm x 47.5 cm) | Column | 50MPa | Concrete Rectangular | 475 | 475 | 2256.3 | 3050 | 0.69 | 1683.56 | G300E | 15699366.67 | 123.18 | G300E | 0 | 0
1617 | Story30 | C4 | 50 MPa RC Column (47.5 cm x 47.5 cm) | Column | 50MPa | Concrete Rectangular | 475 | 475 | 2256.3 | 3050 | 0.69 | 1683.56 | G300E | 6880800 | 53.99 | G300E | 0 | 0
1618 | Story30 | C40 | 50 MPa RC Column (47.5 cm x 47.5 cm) | Column | 50MPa | Concrete Rectangular | 475 | 475 | 2256.3 | 3050 | 0.69 | 1683.56 | G300E | 6880800 | 53.99 | G300E | 0 | 0
1619 | Story30 | C41 | 50 MPa RC Column (47.5 cm x 47.5 cm) | Column | 50MPa | Concrete Rectangular | 475 | 475 | 2256.3 | 3050 | 0.69 | 1683.56 | G300E | 6880800 | 53.99 | G300E | 0 | 0
1620 | Story30 | C42 | 50 MPa RC Column (47.5 cm x 47.5 cm) | Column | 50MPa | Concrete Rectangular | 475 | 475 | 2256.3 | 3050 | 0.69 | 1683.56 | G300E | 26434350 | 207.41 | G300E | 0 | 0
1621 | Story30 | C43 | 50 MPa RC Column (47.5 cm x 47.5 cm) | Column | 50MPa | Concrete Rectangular | 475 | 475 | 2256.3 | 3050 | 0.69 | 1683.56 | G300E | 21232066.67 | 166.59 | G300E | 0 | 0
1622 | Story30 | C44 | 50 MPa RC Column (47.5 cm x 47.5 cm) | Column | 50MPa | Concrete Rectangular | 475 | 475 | 2256.3 | 3050 | 0.69 | 1683.56 | G300E | 7464366.67 | 58.57 | G300E | 0 | 0
1623 | Story30 | C45 | 50 MPa RC Column (47.5 cm x 47.5 cm) | Column | 50MPa | Concrete Rectangular | 475 | 475 | 2256.3 | 3050 | 0.69 | 1683.56 | G300E | 7438950 | 58.37 | G300E | 0 | 0
1624 | Story30 | C46 | 50 MPa RC Column (47.5 cm x 47.5 cm) | Column | 50MPa | Concrete Rectangular | 475 | 475 | 2256.3 | 3050 | 0.69 | 1683.56 | G300E | 21317466.67 | 167.26 | G300E | 0 | 0
1625 | Story30 | C47 | 50 MPa RC Column (47.5 cm x 47.5 cm) | Column | 50MPa | Concrete Rectangular | 475 | 475 | 2256.3 | 3050 | 0.69 | 1683.56 | G300E | 26455700 | 207.58 | G300E | 0 | 0
1626 | Story30 | C48 | 50 MPa RC Column (47.5 cm x 47.5 cm) | Column | 50MPa | Concrete Rectangular | 475 | 475 | 2256.3 | 3050 | 0.69 | 1683.56 | G300E | 6880800 | 53.99 | G300E | 0 | 0
1627 | Story30 | C49 | 50 MPa RC Column (47.5 cm x 47.5 cm) | Column | 50MPa | Concrete Rectangular | 475 | 475 | 2256.3 | 3050 | 0.69 | 1683.56 | G300E | 7615850 | 59.76 | G300E | 0 | 0
1628 | Story30 | C5 | 50 MPa RC Column (47.5 cm x 47.5 cm) | Column | 50MPa | Concrete Rectangular | 475 | 475 | 2256.3 | 3050 | 0.69 | 1683.56 | G300E | 6880800 | 53.99 | G300E | 0 | 0
1629 | Story30 | C50 | 50 MPa RC Column (47.5 cm x 47.5 cm) | Column | 50MPa | Concrete Rectangular | 475 | 475 | 2256.3 | 3050 | 0.69 | 1683.56 | G300E | 29467066.67 | 231.21 | G300E | 0 | 0
1630 | Story30 | C51 | 50 MPa RC Column (47.5 cm x 47.5 cm) | Column | 50MPa | Concrete Rectangular | 475 | 475 | 2256.3 | 3050 | 0.69 | 1683.56 | G300E | 26434350 | 207.41 | G300E | 0 | 0
1631 | Story30 | C52 | 50 MPa RC Column (47.5 cm x 47.5 cm) | Column | 50MPa | Concrete Rectangular | 475 | 475 | 2256.3 | 3050 | 0.69 | 1683.56 | G300E | 15717666.67 | 123.33 | G300E | 0 | 0
1632 | Story30 | C53 | 50 MPa RC Column (47.5 cm x 47.5 cm) | Column | 50MPa | Concrete Rectangular | 475 | 475 | 2256.3 | 3050 | 0.69 | 1683.56 | G300E | 15702416.67 | 123.21 | G300E | 0 | 0
1633 | Story30 | C54 | 50 MPa RC Column (47.5 cm x 47.5 cm) | Column | 50MPa | Concrete Rectangular | 475 | 475 | 2256.3 | 3050 | 0.69 | 1683.56 | G300E | 26451633.33 | 207.55 | G300E | 0 | 0
1634 | Story30 | C55 | 50 MPa RC Column (47.5 cm x 47.5 cm) | Column | 50MPa | Concrete Rectangular | 475 | 475 | 2256.3 | 3050 | 0.69 | 1683.56 | G300E | 29544333.33 | 231.82 | G300E | 0 | 0
1635 | Story30 | C56 | 50 MPa RC Column (47.5 cm x 47.5 cm) | Column | 50MPa | Concrete Rectangular | 475 | 475 | 2256.3 | 3050 | 0.69 | 1683.56 | G300E | 7618900 | 59.78 | G300E | 0 | 0
1636 | Story30 | C57 | 50 MPa RC Column (47.5 cm x 47.5 cm) | Column | 50MPa | Concrete Rectangular | 475 | 475 | 2256.3 | 3050 | 0.69 | 1683.56 | G300E | 6880800 | 53.99 | G300E | 0 | 0
1637 | Story30 | C58 | 50 MPa RC Column (47.5 cm x 47.5 cm) | Column | 50MPa | Concrete Rectangular | 475 | 475 | 2256.3 | 3050 | 0.69 | 1683.56 | G300E | 7615850 | 59.76 | G300E | 0 | 0
1638 | Story30 | C59 | 50 MPa RC Column (47.5 cm x 47.5 cm) | Column | 50MPa | Concrete Rectangular | 475 | 475 | 2256.3 | 3050 | 0.69 | 1683.56 | G300E | 6880800 | 53.99 | G300E | 0 | 0
1639 | Story30 | C6 | 50 MPa RC Column (47.5 cm x 47.5 cm) | Column | 50MPa | Concrete Rectangular | 475 | 475 | 2256.3 | 3050 | 0.69 | 1683.56 | G300E | 6880800 | 53.99 | G300E | 0 | 0
1640 | Story30 | C60 | 50 MPa RC Column (47.5 cm x 47.5 cm) | Column | 50MPa | Concrete Rectangular | 475 | 475 | 2256.3 | 3050 | 0.69 | 1683.56 | G300E | 6880800 | 53.99 | G300E | 0 | 0
1641 | Story30 | C61 | 50 MPa RC Column (47.5 cm x 47.5 cm) | Column | 50MPa | Concrete Rectangular | 475 | 475 | 2256.3 | 3050 | 0.69 | 1683.56 | G300E | 6880800 | 53.99 | G300E | 0 | 0
1642 | Story30 | C62 | 50 MPa RC Column (47.5 cm x 47.5 cm) | Column | 50MPa | Concrete Rectangular | 475 | 475 | 2256.3 | 3050 | 0.69 | 1683.56 | G300E | 6880800 | 53.99 | G300E | 0 | 0
1643 | Story30 | C63 | 50 MPa RC Column (47.5 cm x 47.5 cm) | Column | 50MPa | Concrete Rectangular | 475 | 475 | 2256.3 | 3050 | 0.69 | 1683.56 | G300E | 7623983.33 | 59.82 | G300E | 0 | 0
1644 | Story30 | C64 | 50 MPa RC Column (47.5 cm x 47.5 cm) | Column | 50MPa | Concrete Rectangular | 475 | 475 | 2256.3 | 3050 | 0.69 | 1683.56 | G300E | 6880800 | 53.99 | G300E | 0 | 0
1645 | Story30 | C7 | 50 MPa RC Column (47.5 cm x 47.5 cm) | Column | 50MPa | Concrete Rectangular | 475 | 475 | 2256.3 | 3050 | 0.69 | 1683.56 | G300E | 7615850 | 59.76 | G300E | 0 | 0
1646 | Story30 | C8 | 50 MPa RC Column (47.5 cm x 47.5 cm) | Column | 50MPa | Concrete Rectangular | 475 | 475 | 2256.3 | 3050 | 0.69 | 1683.56 | G300E | 6880800 | 53.99 | G300E | 0 | 0
1647 | Story30 | C9 | 50 MPa RC Column (47.5 cm x 47.5 cm) | Column | 50MPa | Concrete Rectangular | 475 | 475 | 2256.3 | 3050 | 0.69 | 1683.56 | G300E | 7616866.67 | 59.76 | G300E | 0 | 0
1648 | Story31 | C1 | 50 MPa RC Column (42.5 cm x 42.5 cm) | Column | 50MPa | Concrete Rectangular | 425 | 425 | 1806.3 | 3050 | 0.55 | 1347.78 | G300E | 5508300 | 43.22 | G300E | 0 | 0
1649 | Story31 | C10 | 50 MPa RC Column (42.5 cm x 42.5 cm) | Column | 50MPa | Concrete Rectangular | 425 | 425 | 1806.3 | 3050 | 0.55 | 1347.78 | G300E | 37661400 | 295.51 | G300E | 0 | 0
1650 | Story31 | C11 | 50 MPa RC Column (42.5 cm x 42.5 cm) | Column | 50MPa | Concrete Rectangular | 425 | 425 | 1806.3 | 3050 | 0.55 | 1347.78 | G300E | 34353166.67 | 269.55 | G300E | 0 | 0
1651 | Story31 | C12 | 50 MPa RC Column (42.5 cm x 42.5 cm) | Column | 50MPa | Concrete Rectangular | 425 | 425 | 1806.3 | 3050 | 0.55 | 1347.78 | G300E | 19813816.67 | 155.47 | G300E | 0 | 0
1652 | Story31 | C13 | 50 MPa RC Column (42.5 cm x 42.5 cm) | Column | 50MPa | Concrete Rectangular | 425 | 425 | 1806.3 | 3050 | 0.55 | 1347.78 | G300E | 19813816.67 | 155.47 | G300E | 0 | 0
1653 | Story31 | C14 | 50 MPa RC Column (42.5 cm x 42.5 cm) | Column | 50MPa | Concrete Rectangular | 425 | 425 | 1806.3 | 3050 | 0.55 | 1347.78 | G300E | 34351133.33 | 269.53 | G300E | 0 | 0
1654 | Story31 | C15 | 50 MPa RC Column (42.5 cm x 42.5 cm) | Column | 50MPa | Concrete Rectangular | 425 | 425 | 1806.3 | 3050 | 0.55 | 1347.78 | G300E | 37659366.67 | 295.49 | G300E | 0 | 0
1655 | Story31 | C16 | 50 MPa RC Column (42.5 cm x 42.5 cm) | Column | 50MPa | Concrete Rectangular | 425 | 425 | 1806.3 | 3050 | 0.55 | 1347.78 | G300E | 11401916.67 | 89.46 | G300E | 0 | 0
1656 | Story31 | C17 | 50 MPa RC Column (42.5 cm x 42.5 cm) | Column | 50MPa | Concrete Rectangular | 425 | 425 | 1806.3 | 3050 | 0.55 | 1347.78 | G300E | 8720966.67 | 68.43 | G300E | 0 | 0
1657 | Story31 | C18 | 50 MPa RC Column (42.5 cm x 42.5 cm) | Column | 50MPa | Concrete Rectangular | 425 | 425 | 1806.3 | 3050 | 0.55 | 1347.78 | G300E | 34353166.67 | 269.55 | G300E | 0 | 0
1658 | Story31 | C19 | 50 MPa RC Column (42.5 cm x 42.5 cm) | Column | 50MPa | Concrete Rectangular | 425 | 425 | 1806.3 | 3050 | 0.55 | 1347.78 | G300E | 29537216.67 | 231.76 | G300E | 0 | 0
1659 | Story31 | C2 | 50 MPa RC Column (42.5 cm x 42.5 cm) | Column | 50MPa | Concrete Rectangular | 425 | 425 | 1806.3 | 3050 | 0.55 | 1347.78 | G300E | 11403950 | 89.48 | G300E | 0 | 0
1660 | Story31 | C20 | 50 MPa RC Column (42.5 cm x 42.5 cm) | Column | 50MPa | Concrete Rectangular | 425 | 425 | 1806.3 | 3050 | 0.55 | 1347.78 | G300E | 12107483.33 | 95 | G300E | 0 | 0
1661 | Story31 | C21 | 50 MPa RC Column (42.5 cm x 42.5 cm) | Column | 50MPa | Concrete Rectangular | 425 | 425 | 1806.3 | 3050 | 0.55 | 1347.78 | G300E | 12104433.33 | 94.98 | G300E | 0 | 0
1662 | Story31 | C22 | 50 MPa RC Column (42.5 cm x 42.5 cm) | Column | 50MPa | Concrete Rectangular | 425 | 425 | 1806.3 | 3050 | 0.55 | 1347.78 | G300E | 29536200 | 231.75 | G300E | 0 | 0
1663 | Story31 | C23 | 50 MPa RC Column (42.5 cm x 42.5 cm) | Column | 50MPa | Concrete Rectangular | 425 | 425 | 1806.3 | 3050 | 0.55 | 1347.78 | G300E | 34351133.33 | 269.53 | G300E | 0 | 0
1664 | Story31 | C24 | 50 MPa RC Column (42.5 cm x 42.5 cm) | Column | 50MPa | Concrete Rectangular | 425 | 425 | 1806.3 | 3050 | 0.55 | 1347.78 | G300E | 8718933.33 | 68.41 | G300E | 0 | 0
1665 | Story31 | C25 | 50 MPa RC Column (42.5 cm x 42.5 cm) | Column | 50MPa | Concrete Rectangular | 425 | 425 | 1806.3 | 3050 | 0.55 | 1347.78 | G300E | 5508300 | 43.22 | G300E | 0 | 0
1666 | Story31 | C26 | 50 MPa RC Column (42.5 cm x 42.5 cm) | Column | 50MPa | Concrete Rectangular | 425 | 425 | 1806.3 | 3050 | 0.55 | 1347.78 | G300E | 19813816.67 | 155.47 | G300E | 0 | 0
1667 | Story31 | C27 | 50 MPa RC Column (42.5 cm x 42.5 cm) | Column | 50MPa | Concrete Rectangular | 425 | 425 | 1806.3 | 3050 | 0.55 | 1347.78 | G300E | 12107483.33 | 95 | G300E | 0 | 0
1668 | Story31 | C3 | 50 MPa RC Column (42.5 cm x 42.5 cm) | Column | 50MPa | Concrete Rectangular | 425 | 425 | 1806.3 | 3050 | 0.55 | 1347.78 | G300E | 8720966.67 | 68.43 | G300E | 0 | 0
1669 | Story31 | C30 | 50 MPa RC Column (42.5 cm x 42.5 cm) | Column | 50MPa | Concrete Rectangular | 425 | 425 | 1806.3 | 3050 | 0.55 | 1347.78 | G300E | 12098333.33 | 94.93 | G300E | 0 | 0
1670 | Story31 | C31 | 50 MPa RC Column (42.5 cm x 42.5 cm) | Column | 50MPa | Concrete Rectangular | 425 | 425 | 1806.3 | 3050 | 0.55 | 1347.78 | G300E | 19810766.67 | 155.44 | G300E | 0 | 0
1671 | Story31 | C32 | 50 MPa RC Column (42.5 cm x 42.5 cm) | Column | 50MPa | Concrete Rectangular | 425 | 425 | 1806.3 | 3050 | 0.55 | 1347.78 | G300E | 5508300 | 43.22 | G300E | 0 | 0
1672 | Story31 | C33 | 50 MPa RC Column (42.5 cm x 42.5 cm) | Column | 50MPa | Concrete Rectangular | 425 | 425 | 1806.3 | 3050 | 0.55 | 1347.78 | G300E | 5508300 | 43.22 | G300E | 0 | 0
1673 | Story31 | C34 | 50 MPa RC Column (42.5 cm x 42.5 cm) | Column | 50MPa | Concrete Rectangular | 425 | 425 | 1806.3 | 3050 | 0.55 | 1347.78 | G300E | 19813816.67 | 155.47 | G300E | 0 | 0
1674 | Story31 | C35 | 50 MPa RC Column (42.5 cm x 42.5 cm) | Column | 50MPa | Concrete Rectangular | 425 | 425 | 1806.3 | 3050 | 0.55 | 1347.78 | G300E | 12107483.33 | 95 | G300E | 0 | 0
1675 | Story31 | C38 | 50 MPa RC Column (42.5 cm x 42.5 cm) | Column | 50MPa | Concrete Rectangular | 425 | 425 | 1806.3 | 3050 | 0.55 | 1347.78 | G300E | 12069866.67 | 94.7 | G300E | 0 | 0
1676 | Story31 | C39 | 50 MPa RC Column (42.5 cm x 42.5 cm) | Column | 50MPa | Concrete Rectangular | 425 | 425 | 1806.3 | 3050 | 0.55 | 1347.78 | G300E | 19797550 | 155.34 | G300E | 0 | 0
1677 | Story31 | C4 | 50 MPa RC Column (42.5 cm x 42.5 cm) | Column | 50MPa | Concrete Rectangular | 425 | 425 | 1806.3 | 3050 | 0.55 | 1347.78 | G300E | 5508300 | 43.22 | G300E | 0 | 0
1678 | Story31 | C40 | 50 MPa RC Column (42.5 cm x 42.5 cm) | Column | 50MPa | Concrete Rectangular | 425 | 425 | 1806.3 | 3050 | 0.55 | 1347.78 | G300E | 5508300 | 43.22 | G300E | 0 | 0
1679 | Story31 | C41 | 50 MPa RC Column (42.5 cm x 42.5 cm) | Column | 50MPa | Concrete Rectangular | 425 | 425 | 1806.3 | 3050 | 0.55 | 1347.78 | G300E | 8719950 | 68.42 | G300E | 0 | 0
1680 | Story31 | C42 | 50 MPa RC Column (42.5 cm x 42.5 cm) | Column | 50MPa | Concrete Rectangular | 425 | 425 | 1806.3 | 3050 | 0.55 | 1347.78 | G300E | 34351133.33 | 269.53 | G300E | 0 | 0
1681 | Story31 | C43 | 50 MPa RC Column (42.5 cm x 42.5 cm) | Column | 50MPa | Concrete Rectangular | 425 | 425 | 1806.3 | 3050 | 0.55 | 1347.78 | G300E | 29537216.67 | 231.76 | G300E | 0 | 0
1682 | Story31 | C44 | 50 MPa RC Column (42.5 cm x 42.5 cm) | Column | 50MPa | Concrete Rectangular | 425 | 425 | 1806.3 | 3050 | 0.55 | 1347.78 | G300E | 12098333.33 | 94.93 | G300E | 0 | 0
1683 | Story31 | C45 | 50 MPa RC Column (42.5 cm x 42.5 cm) | Column | 50MPa | Concrete Rectangular | 425 | 425 | 1806.3 | 3050 | 0.55 | 1347.78 | G300E | 12062750 | 94.65 | G300E | 0 | 0
1684 | Story31 | C46 | 50 MPa RC Column (42.5 cm x 42.5 cm) | Column | 50MPa | Concrete Rectangular | 425 | 425 | 1806.3 | 3050 | 0.55 | 1347.78 | G300E | 29599233.33 | 232.25 | G300E | 0 | 0
1685 | Story31 | C47 | 50 MPa RC Column (42.5 cm x 42.5 cm) | Column | 50MPa | Concrete Rectangular | 425 | 425 | 1806.3 | 3050 | 0.55 | 1347.78 | G300E | 34373500 | 269.71 | G300E | 0 | 0
1686 | Story31 | C48 | 50 MPa RC Column (42.5 cm x 42.5 cm) | Column | 50MPa | Concrete Rectangular | 425 | 425 | 1806.3 | 3050 | 0.55 | 1347.78 | G300E | 8702666.67 | 68.28 | G300E | 0 | 0
1687 | Story31 | C49 | 50 MPa RC Column (42.5 cm x 42.5 cm) | Column | 50MPa | Concrete Rectangular | 425 | 425 | 1806.3 | 3050 | 0.55 | 1347.78 | G300E | 11400900 | 89.46 | G300E | 0 | 0
1688 | Story31 | C5 | 50 MPa RC Column (42.5 cm x 42.5 cm) | Column | 50MPa | Concrete Rectangular | 425 | 425 | 1806.3 | 3050 | 0.55 | 1347.78 | G300E | 5508300 | 43.22 | G300E | 0 | 0
1689 | Story31 | C50 | 50 MPa RC Column (42.5 cm x 42.5 cm) | Column | 50MPa | Concrete Rectangular | 425 | 425 | 1806.3 | 3050 | 0.55 | 1347.78 | G300E | 37659366.67 | 295.49 | G300E | 0 | 0
1690 | Story31 | C51 | 50 MPa RC Column (42.5 cm x 42.5 cm) | Column | 50MPa | Concrete Rectangular | 425 | 425 | 1806.3 | 3050 | 0.55 | 1347.78 | G300E | 34351133.33 | 269.53 | G300E | 0 | 0
1691 | Story31 | C52 | 50 MPa RC Column (42.5 cm x 42.5 cm) | Column | 50MPa | Concrete Rectangular | 425 | 425 | 1806.3 | 3050 | 0.55 | 1347.78 | G300E | 19810766.67 | 155.44 | G300E | 0 | 0
1692 | Story31 | C53 | 50 MPa RC Column (42.5 cm x 42.5 cm) | Column | 50MPa | Concrete Rectangular | 425 | 425 | 1806.3 | 3050 | 0.55 | 1347.78 | G300E | 19798566.67 | 155.35 | G300E | 0 | 0
1693 | Story31 | C54 | 50 MPa RC Column (42.5 cm x 42.5 cm) | Column | 50MPa | Concrete Rectangular | 425 | 425 | 1806.3 | 3050 | 0.55 | 1347.78 | G300E | 34370450 | 269.68 | G300E | 0 | 0
1694 | Story31 | C55 | 50 MPa RC Column (42.5 cm x 42.5 cm) | Column | 50MPa | Concrete Rectangular | 425 | 425 | 1806.3 | 3050 | 0.55 | 1347.78 | G300E | 37726466.67 | 296.02 | G300E | 0 | 0
1695 | Story31 | C56 | 50 MPa RC Column (42.5 cm x 42.5 cm) | Column | 50MPa | Concrete Rectangular | 425 | 425 | 1806.3 | 3050 | 0.55 | 1347.78 | G300E | 11407000 | 89.5 | G300E | 0 | 0
1696 | Story31 | C57 | 50 MPa RC Column (42.5 cm x 42.5 cm) | Column | 50MPa | Concrete Rectangular | 425 | 425 | 1806.3 | 3050 | 0.55 | 1347.78 | G300E | 5508300 | 43.22 | G300E | 0 | 0
1697 | Story31 | C58 | 50 MPa RC Column (42.5 cm x 42.5 cm) | Column | 50MPa | Concrete Rectangular | 425 | 425 | 1806.3 | 3050 | 0.55 | 1347.78 | G300E | 11401916.67 | 89.46 | G300E | 0 | 0
1698 | Story31 | C59 | 50 MPa RC Column (42.5 cm x 42.5 cm) | Column | 50MPa | Concrete Rectangular | 425 | 425 | 1806.3 | 3050 | 0.55 | 1347.78 | G300E | 8718933.33 | 68.41 | G300E | 0 | 0
1699 | Story31 | C6 | 50 MPa RC Column (42.5 cm x 42.5 cm) | Column | 50MPa | Concrete Rectangular | 425 | 425 | 1806.3 | 3050 | 0.55 | 1347.78 | G300E | 8719950 | 68.42 | G300E | 0 | 0
1700 | Story31 | C60 | 50 MPa RC Column (42.5 cm x 42.5 cm) | Column | 50MPa | Concrete Rectangular | 425 | 425 | 1806.3 | 3050 | 0.55 | 1347.78 | G300E | 5508300 | 43.22 | G300E | 0 | 0
1701 | Story31 | C61 | 50 MPa RC Column (42.5 cm x 42.5 cm) | Column | 50MPa | Concrete Rectangular | 425 | 425 | 1806.3 | 3050 | 0.55 | 1347.78 | G300E | 5508300 | 43.22 | G300E | 0 | 0
1702 | Story31 | C62 | 50 MPa RC Column (42.5 cm x 42.5 cm) | Column | 50MPa | Concrete Rectangular | 425 | 425 | 1806.3 | 3050 | 0.55 | 1347.78 | G300E | 8702666.67 | 68.28 | G300E | 0 | 0
1703 | Story31 | C63 | 50 MPa RC Column (42.5 cm x 42.5 cm) | Column | 50MPa | Concrete Rectangular | 425 | 425 | 1806.3 | 3050 | 0.55 | 1347.78 | G300E | 11416150 | 89.58 | G300E | 0 | 0
1704 | Story31 | C64 | 50 MPa RC Column (42.5 cm x 42.5 cm) | Column | 50MPa | Concrete Rectangular | 425 | 425 | 1806.3 | 3050 | 0.55 | 1347.78 | G300E | 5508300 | 43.22 | G300E | 0 | 0
1705 | Story31 | C7 | 50 MPa RC Column (42.5 cm x 42.5 cm) | Column | 50MPa | Concrete Rectangular | 425 | 425 | 1806.3 | 3050 | 0.55 | 1347.78 | G300E | 11400900 | 89.46 | G300E | 0 | 0
1706 | Story31 | C8 | 50 MPa RC Column (42.5 cm x 42.5 cm) | Column | 50MPa | Concrete Rectangular | 425 | 425 | 1806.3 | 3050 | 0.55 | 1347.78 | G300E | 5508300 | 43.22 | G300E | 0 | 0
1707 | Story31 | C9 | 50 MPa RC Column (42.5 cm x 42.5 cm) | Column | 50MPa | Concrete Rectangular | 425 | 425 | 1806.3 | 3050 | 0.55 | 1347.78 | G300E | 11403950 | 89.48 | G300E | 0 | 0
1708 | Story32 | C1 | 50 MPa RC Column (42.5 cm x 42.5 cm) | Column | 50MPa | Concrete Rectangular | 425 | 425 | 1806.3 | 3050 | 0.55 | 1347.78 | G300E | 5508300 | 43.22 | G300E | 0 | 0
1709 | Story32 | C10 | 50 MPa RC Column (42.5 cm x 42.5 cm) | Column | 50MPa | Concrete Rectangular | 425 | 425 | 1806.3 | 3050 | 0.55 | 1347.78 | G300E | 25748100 | 202.03 | G300E | 0 | 0
1710 | Story32 | C11 | 50 MPa RC Column (42.5 cm x 42.5 cm) | Column | 50MPa | Concrete Rectangular | 425 | 425 | 1806.3 | 3050 | 0.55 | 1347.78 | G300E | 22718433.33 | 178.26 | G300E | 0 | 0
1711 | Story32 | C12 | 50 MPa RC Column (42.5 cm x 42.5 cm) | Column | 50MPa | Concrete Rectangular | 425 | 425 | 1806.3 | 3050 | 0.55 | 1347.78 | G300E | 5508300 | 43.22 | G300E | 0 | 0
1712 | Story32 | C13 | 50 MPa RC Column (42.5 cm x 42.5 cm) | Column | 50MPa | Concrete Rectangular | 425 | 425 | 1806.3 | 3050 | 0.55 | 1347.78 | G300E | 5508300 | 43.22 | G300E | 0 | 0
1713 | Story32 | C14 | 50 MPa RC Column (42.5 cm x 42.5 cm) | Column | 50MPa | Concrete Rectangular | 425 | 425 | 1806.3 | 3050 | 0.55 | 1347.78 | G300E | 22718433.33 | 178.26 | G300E | 0 | 0
1714 | Story32 | C15 | 50 MPa RC Column (42.5 cm x 42.5 cm) | Column | 50MPa | Concrete Rectangular | 425 | 425 | 1806.3 | 3050 | 0.55 | 1347.78 | G300E | 25746066.67 | 202.01 | G300E | 0 | 0
1715 | Story32 | C16 | 50 MPa RC Column (42.5 cm x 42.5 cm) | Column | 50MPa | Concrete Rectangular | 425 | 425 | 1806.3 | 3050 | 0.55 | 1347.78 | G300E | 8617266.67 | 67.61 | G300E | 0 | 0
1716 | Story32 | C17 | 50 MPa RC Column (42.5 cm x 42.5 cm) | Column | 50MPa | Concrete Rectangular | 425 | 425 | 1806.3 | 3050 | 0.55 | 1347.78 | G300E | 7071933.33 | 55.49 | G300E | 0 | 0
1717 | Story32 | C18 | 50 MPa RC Column (42.5 cm x 42.5 cm) | Column | 50MPa | Concrete Rectangular | 425 | 425 | 1806.3 | 3050 | 0.55 | 1347.78 | G300E | 22718433.33 | 178.26 | G300E | 0 | 0
1718 | Story32 | C19 | 50 MPa RC Column (42.5 cm x 42.5 cm) | Column | 50MPa | Concrete Rectangular | 425 | 425 | 1806.3 | 3050 | 0.55 | 1347.78 | G300E | 18168850 | 142.56 | G300E | 0 | 0
1719 | Story32 | C2 | 50 MPa RC Column (42.5 cm x 42.5 cm) | Column | 50MPa | Concrete Rectangular | 425 | 425 | 1806.3 | 3050 | 0.55 | 1347.78 | G300E | 8619300 | 67.63 | G300E | 0 | 0
1720 | Story32 | C20 | 50 MPa RC Column (42.5 cm x 42.5 cm) | Column | 50MPa | Concrete Rectangular | 425 | 425 | 1806.3 | 3050 | 0.55 | 1347.78 | G300E | 5508300 | 43.22 | G300E | 0 | 0
1721 | Story32 | C21 | 50 MPa RC Column (42.5 cm x 42.5 cm) | Column | 50MPa | Concrete Rectangular | 425 | 425 | 1806.3 | 3050 | 0.55 | 1347.78 | G300E | 5508300 | 43.22 | G300E | 0 | 0
1722 | Story32 | C22 | 50 MPa RC Column (42.5 cm x 42.5 cm) | Column | 50MPa | Concrete Rectangular | 425 | 425 | 1806.3 | 3050 | 0.55 | 1347.78 | G300E | 18168850 | 142.56 | G300E | 0 | 0
1723 | Story32 | C23 | 50 MPa RC Column (42.5 cm x 42.5 cm) | Column | 50MPa | Concrete Rectangular | 425 | 425 | 1806.3 | 3050 | 0.55 | 1347.78 | G300E | 22716400 | 178.24 | G300E | 0 | 0
1724 | Story32 | C24 | 50 MPa RC Column (42.5 cm x 42.5 cm) | Column | 50MPa | Concrete Rectangular | 425 | 425 | 1806.3 | 3050 | 0.55 | 1347.78 | G300E | 7070916.67 | 55.48 | G300E | 0 | 0
1725 | Story32 | C25 | 50 MPa RC Column (42.5 cm x 42.5 cm) | Column | 50MPa | Concrete Rectangular | 425 | 425 | 1806.3 | 3050 | 0.55 | 1347.78 | G300E | 5508300 | 43.22 | G300E | 0 | 0
1726 | Story32 | C26 | 50 MPa RC Column (42.5 cm x 42.5 cm) | Column | 50MPa | Concrete Rectangular | 425 | 425 | 1806.3 | 3050 | 0.55 | 1347.78 | G300E | 5508300 | 43.22 | G300E | 0 | 0
1727 | Story32 | C27 | 50 MPa RC Column (42.5 cm x 42.5 cm) | Column | 50MPa | Concrete Rectangular | 425 | 425 | 1806.3 | 3050 | 0.55 | 1347.78 | G300E | 5508300 | 43.22 | G300E | 0 | 0
1728 | Story32 | C3 | 50 MPa RC Column (42.5 cm x 42.5 cm) | Column | 50MPa | Concrete Rectangular | 425 | 425 | 1806.3 | 3050 | 0.55 | 1347.78 | G300E | 7071933.33 | 55.49 | G300E | 0 | 0
1729 | Story32 | C30 | 50 MPa RC Column (42.5 cm x 42.5 cm) | Column | 50MPa | Concrete Rectangular | 425 | 425 | 1806.3 | 3050 | 0.55 | 1347.78 | G300E | 5508300 | 43.22 | G300E | 0 | 0
1730 | Story32 | C31 | 50 MPa RC Column (42.5 cm x 42.5 cm) | Column | 50MPa | Concrete Rectangular | 425 | 425 | 1806.3 | 3050 | 0.55 | 1347.78 | G300E | 5508300 | 43.22 | G300E | 0 | 0
1731 | Story32 | C32 | 50 MPa RC Column (42.5 cm x 42.5 cm) | Column | 50MPa | Concrete Rectangular | 425 | 425 | 1806.3 | 3050 | 0.55 | 1347.78 | G300E | 5508300 | 43.22 | G300E | 0 | 0
1732 | Story32 | C33 | 50 MPa RC Column (42.5 cm x 42.5 cm) | Column | 50MPa | Concrete Rectangular | 425 | 425 | 1806.3 | 3050 | 0.55 | 1347.78 | G300E | 5508300 | 43.22 | G300E | 0 | 0
1733 | Story32 | C34 | 50 MPa RC Column (42.5 cm x 42.5 cm) | Column | 50MPa | Concrete Rectangular | 425 | 425 | 1806.3 | 3050 | 0.55 | 1347.78 | G300E | 5508300 | 43.22 | G300E | 0 | 0
1734 | Story32 | C35 | 50 MPa RC Column (42.5 cm x 42.5 cm) | Column | 50MPa | Concrete Rectangular | 425 | 425 | 1806.3 | 3050 | 0.55 | 1347.78 | G300E | 5508300 | 43.22 | G300E | 0 | 0
1735 | Story32 | C38 | 50 MPa RC Column (42.5 cm x 42.5 cm) | Column | 50MPa | Concrete Rectangular | 425 | 425 | 1806.3 | 3050 | 0.55 | 1347.78 | G300E | 5508300 | 43.22 | G300E | 0 | 0
1736 | Story32 | C39 | 50 MPa RC Column (42.5 cm x 42.5 cm) | Column | 50MPa | Concrete Rectangular | 425 | 425 | 1806.3 | 3050 | 0.55 | 1347.78 | G300E | 5508300 | 43.22 | G300E | 0 | 0
1737 | Story32 | C4 | 50 MPa RC Column (42.5 cm x 42.5 cm) | Column | 50MPa | Concrete Rectangular | 425 | 425 | 1806.3 | 3050 | 0.55 | 1347.78 | G300E | 5508300 | 43.22 | G300E | 0 | 0
1738 | Story32 | C40 | 50 MPa RC Column (42.5 cm x 42.5 cm) | Column | 50MPa | Concrete Rectangular | 425 | 425 | 1806.3 | 3050 | 0.55 | 1347.78 | G300E | 5508300 | 43.22 | G300E | 0 | 0
1739 | Story32 | C41 | 50 MPa RC Column (42.5 cm x 42.5 cm) | Column | 50MPa | Concrete Rectangular | 425 | 425 | 1806.3 | 3050 | 0.55 | 1347.78 | G300E | 7070916.67 | 55.48 | G300E | 0 | 0
1740 | Story32 | C42 | 50 MPa RC Column (42.5 cm x 42.5 cm) | Column | 50MPa | Concrete Rectangular | 425 | 425 | 1806.3 | 3050 | 0.55 | 1347.78 | G300E | 22718433.33 | 178.26 | G300E | 0 | 0
1741 | Story32 | C43 | 50 MPa RC Column (42.5 cm x 42.5 cm) | Column | 50MPa | Concrete Rectangular | 425 | 425 | 1806.3 | 3050 | 0.55 | 1347.78 | G300E | 18168850 | 142.56 | G300E | 0 | 0
1742 | Story32 | C44 | 50 MPa RC Column (42.5 cm x 42.5 cm) | Column | 50MPa | Concrete Rectangular | 425 | 425 | 1806.3 | 3050 | 0.55 | 1347.78 | G300E | 5508300 | 43.22 | G300E | 0 | 0
1743 | Story32 | C45 | 50 MPa RC Column (42.5 cm x 42.5 cm) | Column | 50MPa | Concrete Rectangular | 425 | 425 | 1806.3 | 3050 | 0.55 | 1347.78 | G300E | 5508300 | 43.22 | G300E | 0 | 0
1744 | Story32 | C46 | 50 MPa RC Column (42.5 cm x 42.5 cm) | Column | 50MPa | Concrete Rectangular | 425 | 425 | 1806.3 | 3050 | 0.55 | 1347.78 | G300E | 18229850 | 143.04 | G300E | 0 | 0
1745 | Story32 | C47 | 50 MPa RC Column (42.5 cm x 42.5 cm) | Column | 50MPa | Concrete Rectangular | 425 | 425 | 1806.3 | 3050 | 0.55 | 1347.78 | G300E | 22739783.33 | 178.42 | G300E | 0 | 0
1746 | Story32 | C48 | 50 MPa RC Column (42.5 cm x 42.5 cm) | Column | 50MPa | Concrete Rectangular | 425 | 425 | 1806.3 | 3050 | 0.55 | 1347.78 | G300E | 7062783.33 | 55.42 | G300E | 0 | 0
1747 | Story32 | C49 | 50 MPa RC Column (42.5 cm x 42.5 cm) | Column | 50MPa | Concrete Rectangular | 425 | 425 | 1806.3 | 3050 | 0.55 | 1347.78 | G300E | 8617266.67 | 67.61 | G300E | 0 | 0
1748 | Story32 | C5 | 50 MPa RC Column (42.5 cm x 42.5 cm) | Column | 50MPa | Concrete Rectangular | 425 | 425 | 1806.3 | 3050 | 0.55 | 1347.78 | G300E | 5508300 | 43.22 | G300E | 0 | 0
1749 | Story32 | C50 | 50 MPa RC Column (42.5 cm x 42.5 cm) | Column | 50MPa | Concrete Rectangular | 425 | 425 | 1806.3 | 3050 | 0.55 | 1347.78 | G300E | 25746066.67 | 202.01 | G300E | 0 | 0
1750 | Story32 | C51 | 50 MPa RC Column (42.5 cm x 42.5 cm) | Column | 50MPa | Concrete Rectangular | 425 | 425 | 1806.3 | 3050 | 0.55 | 1347.78 | G300E | 22716400 | 178.24 | G300E | 0 | 0
1751 | Story32 | C52 | 50 MPa RC Column (42.5 cm x 42.5 cm) | Column | 50MPa | Concrete Rectangular | 425 | 425 | 1806.3 | 3050 | 0.55 | 1347.78 | G300E | 5508300 | 43.22 | G300E | 0 | 0
1752 | Story32 | C53 | 50 MPa RC Column (42.5 cm x 42.5 cm) | Column | 50MPa | Concrete Rectangular | 425 | 425 | 1806.3 | 3050 | 0.55 | 1347.78 | G300E | 5508300 | 43.22 | G300E | 0 | 0
1753 | Story32 | C54 | 50 MPa RC Column (42.5 cm x 42.5 cm) | Column | 50MPa | Concrete Rectangular | 425 | 425 | 1806.3 | 3050 | 0.55 | 1347.78 | G300E | 22736733.33 | 178.4 | G300E | 0 | 0
1754 | Story32 | C55 | 50 MPa RC Column (42.5 cm x 42.5 cm) | Column | 50MPa | Concrete Rectangular | 425 | 425 | 1806.3 | 3050 | 0.55 | 1347.78 | G300E | 25806050 | 202.48 | G300E | 0 | 0
1755 | Story32 | C56 | 50 MPa RC Column (42.5 cm x 42.5 cm) | Column | 50MPa | Concrete Rectangular | 425 | 425 | 1806.3 | 3050 | 0.55 | 1347.78 | G300E | 8634550 | 67.75 | G300E | 0 | 0
1756 | Story32 | C57 | 50 MPa RC Column (42.5 cm x 42.5 cm) | Column | 50MPa | Concrete Rectangular | 425 | 425 | 1806.3 | 3050 | 0.55 | 1347.78 | G300E | 5508300 | 43.22 | G300E | 0 | 0
1757 | Story32 | C58 | 50 MPa RC Column (42.5 cm x 42.5 cm) | Column | 50MPa | Concrete Rectangular | 425 | 425 | 1806.3 | 3050 | 0.55 | 1347.78 | G300E | 8617266.67 | 67.61 | G300E | 0 | 0
1758 | Story32 | C59 | 50 MPa RC Column (42.5 cm x 42.5 cm) | Column | 50MPa | Concrete Rectangular | 425 | 425 | 1806.3 | 3050 | 0.55 | 1347.78 | G300E | 7070916.67 | 55.48 | G300E | 0 | 0
1759 | Story32 | C6 | 50 MPa RC Column (42.5 cm x 42.5 cm) | Column | 50MPa | Concrete Rectangular | 425 | 425 | 1806.3 | 3050 | 0.55 | 1347.78 | G300E | 7070916.67 | 55.48 | G300E | 0 | 0
1760 | Story32 | C60 | 50 MPa RC Column (42.5 cm x 42.5 cm) | Column | 50MPa | Concrete Rectangular | 425 | 425 | 1806.3 | 3050 | 0.55 | 1347.78 | G300E | 5508300 | 43.22 | G300E | 0 | 0
1761 | Story32 | C61 | 50 MPa RC Column (42.5 cm x 42.5 cm) | Column | 50MPa | Concrete Rectangular | 425 | 425 | 1806.3 | 3050 | 0.55 | 1347.78 | G300E | 5508300 | 43.22 | G300E | 0 | 0
1762 | Story32 | C62 | 50 MPa RC Column (42.5 cm x 42.5 cm) | Column | 50MPa | Concrete Rectangular | 425 | 425 | 1806.3 | 3050 | 0.55 | 1347.78 | G300E | 7061766.67 | 55.41 | G300E | 0 | 0
1763 | Story32 | C63 | 50 MPa RC Column (42.5 cm x 42.5 cm) | Column | 50MPa | Concrete Rectangular | 425 | 425 | 1806.3 | 3050 | 0.55 | 1347.78 | G300E | 8645733.33 | 67.84 | G300E | 0 | 0
1764 | Story32 | C64 | 50 MPa RC Column (42.5 cm x 42.5 cm) | Column | 50MPa | Concrete Rectangular | 425 | 425 | 1806.3 | 3050 | 0.55 | 1347.78 | G300E | 5508300 | 43.22 | G300E | 0 | 0
1765 | Story32 | C7 | 50 MPa RC Column (42.5 cm x 42.5 cm) | Column | 50MPa | Concrete Rectangular | 425 | 425 | 1806.3 | 3050 | 0.55 | 1347.78 | G300E | 8617266.67 | 67.61 | G300E | 0 | 0
1766 | Story32 | C8 | 50 MPa RC Column (42.5 cm x 42.5 cm) | Column | 50MPa | Concrete Rectangular | 425 | 425 | 1806.3 | 3050 | 0.55 | 1347.78 | G300E | 5508300 | 43.22 | G300E | 0 | 0
1767 | Story32 | C9 | 50 MPa RC Column (42.5 cm x 42.5 cm) | Column | 50MPa | Concrete Rectangular | 425 | 425 | 1806.3 | 3050 | 0.55 | 1347.78 | G300E | 8619300 | 67.63 | G300E | 0 | 0
1768 | Story33 | C1 | 50 MPa RC Column (40 cm x 40 cm) | Column | 50MPa | Concrete Rectangular | 400 | 400 | 1600 | 3050 | 0.49 | 1193.88 | G300E | 4880000 | 38.29 | G300E | 0 | 0
1769 | Story33 | C10 | 50 MPa RC Column (40 cm x 40 cm) | Column | 50MPa | Concrete Rectangular | 400 | 400 | 1600 | 3050 | 0.49 | 1193.88 | G300E | 24509800 | 192.31 | G300E | 0 | 0
1770 | Story33 | C11 | 50 MPa RC Column (40 cm x 40 cm) | Column | 50MPa | Concrete Rectangular | 400 | 400 | 1600 | 3050 | 0.49 | 1193.88 | G300E | 21495383.33 | 168.66 | G300E | 0 | 0
1771 | Story33 | C12 | 50 MPa RC Column (40 cm x 40 cm) | Column | 50MPa | Concrete Rectangular | 400 | 400 | 1600 | 3050 | 0.49 | 1193.88 | G300E | 4880000 | 38.29 | G300E | 0 | 0
1772 | Story33 | C13 | 50 MPa RC Column (40 cm x 40 cm) | Column | 50MPa | Concrete Rectangular | 400 | 400 | 1600 | 3050 | 0.49 | 1193.88 | G300E | 4880000 | 38.29 | G300E | 0 | 0
1773 | Story33 | C14 | 50 MPa RC Column (40 cm x 40 cm) | Column | 50MPa | Concrete Rectangular | 400 | 400 | 1600 | 3050 | 0.49 | 1193.88 | G300E | 21493350 | 168.64 | G300E | 0 | 0
1774 | Story33 | C15 | 50 MPa RC Column (40 cm x 40 cm) | Column | 50MPa | Concrete Rectangular | 400 | 400 | 1600 | 3050 | 0.49 | 1193.88 | G300E | 24506750 | 192.29 | G300E | 0 | 0
1775 | Story33 | C16 | 50 MPa RC Column (40 cm x 40 cm) | Column | 50MPa | Concrete Rectangular | 400 | 400 | 1600 | 3050 | 0.49 | 1193.88 | G300E | 8665050 | 67.99 | G300E | 0 | 0
1776 | Story33 | C17 | 50 MPa RC Column (40 cm x 40 cm) | Column | 50MPa | Concrete Rectangular | 400 | 400 | 1600 | 3050 | 0.49 | 1193.88 | G300E | 6799466.67 | 53.35 | G300E | 0 | 0
1777 | Story33 | C18 | 50 MPa RC Column (40 cm x 40 cm) | Column | 50MPa | Concrete Rectangular | 400 | 400 | 1600 | 3050 | 0.49 | 1193.88 | G300E | 21495383.33 | 168.66 | G300E | 0 | 0
1778 | Story33 | C19 | 50 MPa RC Column (40 cm x 40 cm) | Column | 50MPa | Concrete Rectangular | 400 | 400 | 1600 | 3050 | 0.49 | 1193.88 | G300E | 17351450 | 136.15 | G300E | 0 | 0
1779 | Story33 | C2 | 50 MPa RC Column (40 cm x 40 cm) | Column | 50MPa | Concrete Rectangular | 400 | 400 | 1600 | 3050 | 0.49 | 1193.88 | G300E | 8667083.33 | 68.01 | G300E | 0 | 0
1780 | Story33 | C20 | 50 MPa RC Column (40 cm x 40 cm) | Column | 50MPa | Concrete Rectangular | 400 | 400 | 1600 | 3050 | 0.49 | 1193.88 | G300E | 4880000 | 38.29 | G300E | 0 | 0
1781 | Story33 | C21 | 50 MPa RC Column (40 cm x 40 cm) | Column | 50MPa | Concrete Rectangular | 400 | 400 | 1600 | 3050 | 0.49 | 1193.88 | G300E | 4880000 | 38.29 | G300E | 0 | 0
1782 | Story33 | C22 | 50 MPa RC Column (40 cm x 40 cm) | Column | 50MPa | Concrete Rectangular | 400 | 400 | 1600 | 3050 | 0.49 | 1193.88 | G300E | 17350433.33 | 136.14 | G300E | 0 | 0
1783 | Story33 | C23 | 50 MPa RC Column (40 cm x 40 cm) | Column | 50MPa | Concrete Rectangular | 400 | 400 | 1600 | 3050 | 0.49 | 1193.88 | G300E | 21493350 | 168.64 | G300E | 0 | 0
1784 | Story33 | C24 | 50 MPa RC Column (40 cm x 40 cm) | Column | 50MPa | Concrete Rectangular | 400 | 400 | 1600 | 3050 | 0.49 | 1193.88 | G300E | 6799466.67 | 53.35 | G300E | 0 | 0
1785 | Story33 | C25 | 50 MPa RC Column (40 cm x 40 cm) | Column | 50MPa | Concrete Rectangular | 400 | 400 | 1600 | 3050 | 0.49 | 1193.88 | G300E | 4880000 | 38.29 | G300E | 0 | 0
1786 | Story33 | C26 | 50 MPa RC Column (40 cm x 40 cm) | Column | 50MPa | Concrete Rectangular | 400 | 400 | 1600 | 3050 | 0.49 | 1193.88 | G300E | 4880000 | 38.29 | G300E | 0 | 0
1787 | Story33 | C27 | 50 MPa RC Column (40 cm x 40 cm) | Column | 50MPa | Concrete Rectangular | 400 | 400 | 1600 | 3050 | 0.49 | 1193.88 | G300E | 4880000 | 38.29 | G300E | 0 | 0
1788 | Story33 | C3 | 50 MPa RC Column (40 cm x 40 cm) | Column | 50MPa | Concrete Rectangular | 400 | 400 | 1600 | 3050 | 0.49 | 1193.88 | G300E | 6799466.67 | 53.35 | G300E | 0 | 0
1789 | Story33 | C30 | 50 MPa RC Column (40 cm x 40 cm) | Column | 50MPa | Concrete Rectangular | 400 | 400 | 1600 | 3050 | 0.49 | 1193.88 | G300E | 4880000 | 38.29 | G300E | 0 | 0
1790 | Story33 | C31 | 50 MPa RC Column (40 cm x 40 cm) | Column | 50MPa | Concrete Rectangular | 400 | 400 | 1600 | 3050 | 0.49 | 1193.88 | G300E | 4880000 | 38.29 | G300E | 0 | 0
1791 | Story33 | C32 | 50 MPa RC Column (40 cm x 40 cm) | Column | 50MPa | Concrete Rectangular | 400 | 400 | 1600 | 3050 | 0.49 | 1193.88 | G300E | 4880000 | 38.29 | G300E | 0 | 0
1792 | Story33 | C33 | 50 MPa RC Column (40 cm x 40 cm) | Column | 50MPa | Concrete Rectangular | 400 | 400 | 1600 | 3050 | 0.49 | 1193.88 | G300E | 4880000 | 38.29 | G300E | 0 | 0
1793 | Story33 | C34 | 50 MPa RC Column (40 cm x 40 cm) | Column | 50MPa | Concrete Rectangular | 400 | 400 | 1600 | 3050 | 0.49 | 1193.88 | G300E | 4880000 | 38.29 | G300E | 0 | 0
1794 | Story33 | C35 | 50 MPa RC Column (40 cm x 40 cm) | Column | 50MPa | Concrete Rectangular | 400 | 400 | 1600 | 3050 | 0.49 | 1193.88 | G300E | 4880000 | 38.29 | G300E | 0 | 0
1795 | Story33 | C38 | 50 MPa RC Column (40 cm x 40 cm) | Column | 50MPa | Concrete Rectangular | 400 | 400 | 1600 | 3050 | 0.49 | 1193.88 | G300E | 4880000 | 38.29 | G300E | 0 | 0
1796 | Story33 | C39 | 50 MPa RC Column (40 cm x 40 cm) | Column | 50MPa | Concrete Rectangular | 400 | 400 | 1600 | 3050 | 0.49 | 1193.88 | G300E | 4880000 | 38.29 | G300E | 0 | 0
1797 | Story33 | C4 | 50 MPa RC Column (40 cm x 40 cm) | Column | 50MPa | Concrete Rectangular | 400 | 400 | 1600 | 3050 | 0.49 | 1193.88 | G300E | 4880000 | 38.29 | G300E | 0 | 0
1798 | Story33 | C40 | 50 MPa RC Column (40 cm x 40 cm) | Column | 50MPa | Concrete Rectangular | 400 | 400 | 1600 | 3050 | 0.49 | 1193.88 | G300E | 4880000 | 38.29 | G300E | 0 | 0
1799 | Story33 | C41 | 50 MPa RC Column (40 cm x 40 cm) | Column | 50MPa | Concrete Rectangular | 400 | 400 | 1600 | 3050 | 0.49 | 1193.88 | G300E | 6799466.67 | 53.35 | G300E | 0 | 0
1800 | Story33 | C42 | 50 MPa RC Column (40 cm x 40 cm) | Column | 50MPa | Concrete Rectangular | 400 | 400 | 1600 | 3050 | 0.49 | 1193.88 | G300E | 21493350 | 168.64 | G300E | 0 | 0
1801 | Story33 | C43 | 50 MPa RC Column (40 cm x 40 cm) | Column | 50MPa | Concrete Rectangular | 400 | 400 | 1600 | 3050 | 0.49 | 1193.88 | G300E | 17351450 | 136.15 | G300E | 0 | 0
1802 | Story33 | C44 | 50 MPa RC Column (40 cm x 40 cm) | Column | 50MPa | Concrete Rectangular | 400 | 400 | 1600 | 3050 | 0.49 | 1193.88 | G300E | 4880000 | 38.29 | G300E | 0 | 0
1803 | Story33 | C45 | 50 MPa RC Column (40 cm x 40 cm) | Column | 50MPa | Concrete Rectangular | 400 | 400 | 1600 | 3050 | 0.49 | 1193.88 | G300E | 4880000 | 38.29 | G300E | 0 | 0
1804 | Story33 | C46 | 50 MPa RC Column (40 cm x 40 cm) | Column | 50MPa | Concrete Rectangular | 400 | 400 | 1600 | 3050 | 0.49 | 1193.88 | G300E | 17400250 | 136.53 | G300E | 0 | 0
1805 | Story33 | C47 | 50 MPa RC Column (40 cm x 40 cm) | Column | 50MPa | Concrete Rectangular | 400 | 400 | 1600 | 3050 | 0.49 | 1193.88 | G300E | 21518766.67 | 168.84 | G300E | 0 | 0
1806 | Story33 | C48 | 50 MPa RC Column (40 cm x 40 cm) | Column | 50MPa | Concrete Rectangular | 400 | 400 | 1600 | 3050 | 0.49 | 1193.88 | G300E | 6792350 | 53.3 | G300E | 0 | 0
1807 | Story33 | C49 | 50 MPa RC Column (40 cm x 40 cm) | Column | 50MPa | Concrete Rectangular | 400 | 400 | 1600 | 3050 | 0.49 | 1193.88 | G300E | 8665050 | 67.99 | G300E | 0 | 0
1808 | Story33 | C5 | 50 MPa RC Column (40 cm x 40 cm) | Column | 50MPa | Concrete Rectangular | 400 | 400 | 1600 | 3050 | 0.49 | 1193.88 | G300E | 4880000 | 38.29 | G300E | 0 | 0
1809 | Story33 | C50 | 50 MPa RC Column (40 cm x 40 cm) | Column | 50MPa | Concrete Rectangular | 400 | 400 | 1600 | 3050 | 0.49 | 1193.88 | G300E | 24506750 | 192.29 | G300E | 0 | 0
1810 | Story33 | C51 | 50 MPa RC Column (40 cm x 40 cm) | Column | 50MPa | Concrete Rectangular | 400 | 400 | 1600 | 3050 | 0.49 | 1193.88 | G300E | 21493350 | 168.64 | G300E | 0 | 0
1811 | Story33 | C52 | 50 MPa RC Column (40 cm x 40 cm) | Column | 50MPa | Concrete Rectangular | 400 | 400 | 1600 | 3050 | 0.49 | 1193.88 | G300E | 4880000 | 38.29 | G300E | 0 | 0
1812 | Story33 | C53 | 50 MPa RC Column (40 cm x 40 cm) | Column | 50MPa | Concrete Rectangular | 400 | 400 | 1600 | 3050 | 0.49 | 1193.88 | G300E | 4880000 | 38.29 | G300E | 0 | 0
1813 | Story33 | C54 | 50 MPa RC Column (40 cm x 40 cm) | Column | 50MPa | Concrete Rectangular | 400 | 400 | 1600 | 3050 | 0.49 | 1193.88 | G300E | 21514700 | 168.81 | G300E | 0 | 0
1814 | Story33 | C55 | 50 MPa RC Column (40 cm x 40 cm) | Column | 50MPa | Concrete Rectangular | 400 | 400 | 1600 | 3050 | 0.49 | 1193.88 | G300E | 24555550 | 192.67 | G300E | 0 | 0
1815 | Story33 | C56 | 50 MPa RC Column (40 cm x 40 cm) | Column | 50MPa | Concrete Rectangular | 400 | 400 | 1600 | 3050 | 0.49 | 1193.88 | G300E | 8685383.33 | 68.15 | G300E | 0 | 0
1816 | Story33 | C57 | 50 MPa RC Column (40 cm x 40 cm) | Column | 50MPa | Concrete Rectangular | 400 | 400 | 1600 | 3050 | 0.49 | 1193.88 | G300E | 4880000 | 38.29 | G300E | 0 | 0
1817 | Story33 | C58 | 50 MPa RC Column (40 cm x 40 cm) | Column | 50MPa | Concrete Rectangular | 400 | 400 | 1600 | 3050 | 0.49 | 1193.88 | G300E | 8665050 | 67.99 | G300E | 0 | 0
1818 | Story33 | C59 | 50 MPa RC Column (40 cm x 40 cm) | Column | 50MPa | Concrete Rectangular | 400 | 400 | 1600 | 3050 | 0.49 | 1193.88 | G300E | 6799466.67 | 53.35 | G300E | 0 | 0
1819 | Story33 | C6 | 50 MPa RC Column (40 cm x 40 cm) | Column | 50MPa | Concrete Rectangular | 400 | 400 | 1600 | 3050 | 0.49 | 1193.88 | G300E | 6799466.67 | 53.35 | G300E | 0 | 0
1820 | Story33 | C60 | 50 MPa RC Column (40 cm x 40 cm) | Column | 50MPa | Concrete Rectangular | 400 | 400 | 1600 | 3050 | 0.49 | 1193.88 | G300E | 4880000 | 38.29 | G300E | 0 | 0
1821 | Story33 | C61 | 50 MPa RC Column (40 cm x 40 cm) | Column | 50MPa | Concrete Rectangular | 400 | 400 | 1600 | 3050 | 0.49 | 1193.88 | G300E | 4880000 | 38.29 | G300E | 0 | 0
1822 | Story33 | C62 | 50 MPa RC Column (40 cm x 40 cm) | Column | 50MPa | Concrete Rectangular | 400 | 400 | 1600 | 3050 | 0.49 | 1193.88 | G300E | 6792350 | 53.3 | G300E | 0 | 0
1823 | Story33 | C63 | 50 MPa RC Column (40 cm x 40 cm) | Column | 50MPa | Concrete Rectangular | 400 | 400 | 1600 | 3050 | 0.49 | 1193.88 | G300E | 8694533.33 | 68.22 | G300E | 0 | 0
1824 | Story33 | C64 | 50 MPa RC Column (40 cm x 40 cm) | Column | 50MPa | Concrete Rectangular | 400 | 400 | 1600 | 3050 | 0.49 | 1193.88 | G300E | 4880000 | 38.29 | G300E | 0 | 0
1825 | Story33 | C7 | 50 MPa RC Column (40 cm x 40 cm) | Column | 50MPa | Concrete Rectangular | 400 | 400 | 1600 | 3050 | 0.49 | 1193.88 | G300E | 8665050 | 67.99 | G300E | 0 | 0
1826 | Story33 | C8 | 50 MPa RC Column (40 cm x 40 cm) | Column | 50MPa | Concrete Rectangular | 400 | 400 | 1600 | 3050 | 0.49 | 1193.88 | G300E | 4880000 | 38.29 | G300E | 0 | 0
1827 | Story33 | C9 | 50 MPa RC Column (40 cm x 40 cm) | Column | 50MPa | Concrete Rectangular | 400 | 400 | 1600 | 3050 | 0.49 | 1193.88 | G300E | 8667083.33 | 68.01 | G300E | 0 | 0
1828 | Story34 | C1 | 50 MPa RC Column (40 cm x 40 cm) | Column | 50MPa | Concrete Rectangular | 400 | 400 | 1600 | 3050 | 0.49 | 1193.88 | G300E | 4880000 | 38.29 | G300E | 0 | 0
1829 | Story34 | C10 | 50 MPa RC Column (40 cm x 40 cm) | Column | 50MPa | Concrete Rectangular | 400 | 400 | 1600 | 3050 | 0.49 | 1193.88 | G300E | 12564983.33 | 98.59 | G300E | 0 | 0
1830 | Story34 | C11 | 50 MPa RC Column (40 cm x 40 cm) | Column | 50MPa | Concrete Rectangular | 400 | 400 | 1600 | 3050 | 0.49 | 1193.88 | G300E | 9943000 | 78.02 | G300E | 0 | 0
1831 | Story34 | C12 | 50 MPa RC Column (40 cm x 40 cm) | Column | 50MPa | Concrete Rectangular | 400 | 400 | 1600 | 3050 | 0.49 | 1193.88 | G300E | 4880000 | 38.29 | G300E | 0 | 0
1832 | Story34 | C13 | 50 MPa RC Column (40 cm x 40 cm) | Column | 50MPa | Concrete Rectangular | 400 | 400 | 1600 | 3050 | 0.49 | 1193.88 | G300E | 4880000 | 38.29 | G300E | 0 | 0
1833 | Story34 | C14 | 50 MPa RC Column (40 cm x 40 cm) | Column | 50MPa | Concrete Rectangular | 400 | 400 | 1600 | 3050 | 0.49 | 1193.88 | G300E | 9941983.33 | 78.01 | G300E | 0 | 0
1834 | Story34 | C15 | 50 MPa RC Column (40 cm x 40 cm) | Column | 50MPa | Concrete Rectangular | 400 | 400 | 1600 | 3050 | 0.49 | 1193.88 | G300E | 12562950 | 98.57 | G300E | 0 | 0
1835 | Story34 | C16 | 50 MPa RC Column (40 cm x 40 cm) | Column | 50MPa | Concrete Rectangular | 400 | 400 | 1600 | 3050 | 0.49 | 1193.88 | G300E | 7275266.67 | 57.08 | G300E | 0 | 0
1836 | Story34 | C17 | 50 MPa RC Column (40 cm x 40 cm) | Column | 50MPa | Concrete Rectangular | 400 | 400 | 1600 | 3050 | 0.49 | 1193.88 | G300E | 6148800 | 48.25 | G300E | 0 | 0
1837 | Story34 | C18 | 50 MPa RC Column (40 cm x 40 cm) | Column | 50MPa | Concrete Rectangular | 400 | 400 | 1600 | 3050 | 0.49 | 1193.88 | G300E | 9943000 | 78.02 | G300E | 0 | 0
1838 | Story34 | C19 | 50 MPa RC Column (40 cm x 40 cm) | Column | 50MPa | Concrete Rectangular | 400 | 400 | 1600 | 3050 | 0.49 | 1193.88 | G300E | 6279950 | 49.27 | G300E | 0 | 0
1839 | Story34 | C2 | 50 MPa RC Column (40 cm x 40 cm) | Column | 50MPa | Concrete Rectangular | 400 | 400 | 1600 | 3050 | 0.49 | 1193.88 | G300E | 7275266.67 | 57.08 | G300E | 0 | 0
1840 | Story34 | C20 | 50 MPa RC Column (40 cm x 40 cm) | Column | 50MPa | Concrete Rectangular | 400 | 400 | 1600 | 3050 | 0.49 | 1193.88 | G300E | 4880000 | 38.29 | G300E | 0 | 0
1841 | Story34 | C21 | 50 MPa RC Column (40 cm x 40 cm) | Column | 50MPa | Concrete Rectangular | 400 | 400 | 1600 | 3050 | 0.49 | 1193.88 | G300E | 4880000 | 38.29 | G300E | 0 | 0
1842 | Story34 | C22 | 50 MPa RC Column (40 cm x 40 cm) | Column | 50MPa | Concrete Rectangular | 400 | 400 | 1600 | 3050 | 0.49 | 1193.88 | G300E | 6278933.33 | 49.27 | G300E | 0 | 0
1843 | Story34 | C23 | 50 MPa RC Column (40 cm x 40 cm) | Column | 50MPa | Concrete Rectangular | 400 | 400 | 1600 | 3050 | 0.49 | 1193.88 | G300E | 9941983.33 | 78.01 | G300E | 0 | 0
1844 | Story34 | C24 | 50 MPa RC Column (40 cm x 40 cm) | Column | 50MPa | Concrete Rectangular | 400 | 400 | 1600 | 3050 | 0.49 | 1193.88 | G300E | 6148800 | 48.25 | G300E | 0 | 0
1845 | Story34 | C25 | 50 MPa RC Column (40 cm x 40 cm) | Column | 50MPa | Concrete Rectangular | 400 | 400 | 1600 | 3050 | 0.49 | 1193.88 | G300E | 4880000 | 38.29 | G300E | 0 | 0
1846 | Story34 | C26 | 50 MPa RC Column (40 cm x 40 cm) | Column | 50MPa | Concrete Rectangular | 400 | 400 | 1600 | 3050 | 0.49 | 1193.88 | G300E | 4880000 | 38.29 | G300E | 0 | 0
1847 | Story34 | C27 | 50 MPa RC Column (40 cm x 40 cm) | Column | 50MPa | Concrete Rectangular | 400 | 400 | 1600 | 3050 | 0.49 | 1193.88 | G300E | 4880000 | 38.29 | G300E | 0 | 0
1848 | Story34 | C3 | 50 MPa RC Column (40 cm x 40 cm) | Column | 50MPa | Concrete Rectangular | 400 | 400 | 1600 | 3050 | 0.49 | 1193.88 | G300E | 6148800 | 48.25 | G300E | 0 | 0
1849 | Story34 | C30 | 50 MPa RC Column (40 cm x 40 cm) | Column | 50MPa | Concrete Rectangular | 400 | 400 | 1600 | 3050 | 0.49 | 1193.88 | G300E | 4880000 | 38.29 | G300E | 0 | 0
1850 | Story34 | C31 | 50 MPa RC Column (40 cm x 40 cm) | Column | 50MPa | Concrete Rectangular | 400 | 400 | 1600 | 3050 | 0.49 | 1193.88 | G300E | 4880000 | 38.29 | G300E | 0 | 0
1851 | Story34 | C32 | 50 MPa RC Column (40 cm x 40 cm) | Column | 50MPa | Concrete Rectangular | 400 | 400 | 1600 | 3050 | 0.49 | 1193.88 | G300E | 4880000 | 38.29 | G300E | 0 | 0
1852 | Story34 | C33 | 50 MPa RC Column (40 cm x 40 cm) | Column | 50MPa | Concrete Rectangular | 400 | 400 | 1600 | 3050 | 0.49 | 1193.88 | G300E | 4880000 | 38.29 | G300E | 0 | 0
1853 | Story34 | C34 | 50 MPa RC Column (40 cm x 40 cm) | Column | 50MPa | Concrete Rectangular | 400 | 400 | 1600 | 3050 | 0.49 | 1193.88 | G300E | 4880000 | 38.29 | G300E | 0 | 0
1854 | Story34 | C35 | 50 MPa RC Column (40 cm x 40 cm) | Column | 50MPa | Concrete Rectangular | 400 | 400 | 1600 | 3050 | 0.49 | 1193.88 | G300E | 4880000 | 38.29 | G300E | 0 | 0
1855 | Story34 | C38 | 50 MPa RC Column (40 cm x 40 cm) | Column | 50MPa | Concrete Rectangular | 400 | 400 | 1600 | 3050 | 0.49 | 1193.88 | G300E | 4880000 | 38.29 | G300E | 0 | 0
1856 | Story34 | C39 | 50 MPa RC Column (40 cm x 40 cm) | Column | 50MPa | Concrete Rectangular | 400 | 400 | 1600 | 3050 | 0.49 | 1193.88 | G300E | 4880000 | 38.29 | G300E | 0 | 0
1857 | Story34 | C4 | 50 MPa RC Column (40 cm x 40 cm) | Column | 50MPa | Concrete Rectangular | 400 | 400 | 1600 | 3050 | 0.49 | 1193.88 | G300E | 4880000 | 38.29 | G300E | 0 | 0
1858 | Story34 | C40 | 50 MPa RC Column (40 cm x 40 cm) | Column | 50MPa | Concrete Rectangular | 400 | 400 | 1600 | 3050 | 0.49 | 1193.88 | G300E | 4880000 | 38.29 | G300E | 0 | 0
1859 | Story34 | C41 | 50 MPa RC Column (40 cm x 40 cm) | Column | 50MPa | Concrete Rectangular | 400 | 400 | 1600 | 3050 | 0.49 | 1193.88 | G300E | 6148800 | 48.25 | G300E | 0 | 0
1860 | Story34 | C42 | 50 MPa RC Column (40 cm x 40 cm) | Column | 50MPa | Concrete Rectangular | 400 | 400 | 1600 | 3050 | 0.49 | 1193.88 | G300E | 9941983.33 | 78.01 | G300E | 0 | 0
1861 | Story34 | C43 | 50 MPa RC Column (40 cm x 40 cm) | Column | 50MPa | Concrete Rectangular | 400 | 400 | 1600 | 3050 | 0.49 | 1193.88 | G300E | 6279950 | 49.27 | G300E | 0 | 0
1862 | Story34 | C44 | 50 MPa RC Column (40 cm x 40 cm) | Column | 50MPa | Concrete Rectangular | 400 | 400 | 1600 | 3050 | 0.49 | 1193.88 | G300E | 4880000 | 38.29 | G300E | 0 | 0
1863 | Story34 | C45 | 50 MPa RC Column (40 cm x 40 cm) | Column | 50MPa | Concrete Rectangular | 400 | 400 | 1600 | 3050 | 0.49 | 1193.88 | G300E | 4880000 | 38.29 | G300E | 0 | 0
1864 | Story34 | C46 | 50 MPa RC Column (40 cm x 40 cm) | Column | 50MPa | Concrete Rectangular | 400 | 400 | 1600 | 3050 | 0.49 | 1193.88 | G300E | 6331800 | 49.68 | G300E | 0 | 0
1865 | Story34 | C47 | 50 MPa RC Column (40 cm x 40 cm) | Column | 50MPa | Concrete Rectangular | 400 | 400 | 1600 | 3050 | 0.49 | 1193.88 | G300E | 9976550 | 78.28 | G300E | 0 | 0
1866 | Story34 | C48 | 50 MPa RC Column (40 cm x 40 cm) | Column | 50MPa | Concrete Rectangular | 400 | 400 | 1600 | 3050 | 0.49 | 1193.88 | G300E | 6141683.33 | 48.19 | G300E | 0 | 0
1867 | Story34 | C49 | 50 MPa RC Column (40 cm x 40 cm) | Column | 50MPa | Concrete Rectangular | 400 | 400 | 1600 | 3050 | 0.49 | 1193.88 | G300E | 7275266.67 | 57.08 | G300E | 0 | 0
1868 | Story34 | C5 | 50 MPa RC Column (40 cm x 40 cm) | Column | 50MPa | Concrete Rectangular | 400 | 400 | 1600 | 3050 | 0.49 | 1193.88 | G300E | 4880000 | 38.29 | G300E | 0 | 0
1869 | Story34 | C50 | 50 MPa RC Column (40 cm x 40 cm) | Column | 50MPa | Concrete Rectangular | 400 | 400 | 1600 | 3050 | 0.49 | 1193.88 | G300E | 12562950 | 98.57 | G300E | 0 | 0
1870 | Story34 | C51 | 50 MPa RC Column (40 cm x 40 cm) | Column | 50MPa | Concrete Rectangular | 400 | 400 | 1600 | 3050 | 0.49 | 1193.88 | G300E | 9941983.33 | 78.01 | G300E | 0 | 0
1871 | Story34 | C52 | 50 MPa RC Column (40 cm x 40 cm) | Column | 50MPa | Concrete Rectangular | 400 | 400 | 1600 | 3050 | 0.49 | 1193.88 | G300E | 4880000 | 38.29 | G300E | 0 | 0
1872 | Story34 | C53 | 50 MPa RC Column (40 cm x 40 cm) | Column | 50MPa | Concrete Rectangular | 400 | 400 | 1600 | 3050 | 0.49 | 1193.88 | G300E | 4880000 | 38.29 | G300E | 0 | 0
1873 | Story34 | C54 | 50 MPa RC Column (40 cm x 40 cm) | Column | 50MPa | Concrete Rectangular | 400 | 400 | 1600 | 3050 | 0.49 | 1193.88 | G300E | 9971466.67 | 78.24 | G300E | 0 | 0
1874 | Story34 | C55 | 50 MPa RC Column (40 cm x 40 cm) | Column | 50MPa | Concrete Rectangular | 400 | 400 | 1600 | 3050 | 0.49 | 1193.88 | G300E | 12599550 | 98.86 | G300E | 0 | 0
1875 | Story34 | C56 | 50 MPa RC Column (40 cm x 40 cm) | Column | 50MPa | Concrete Rectangular | 400 | 400 | 1600 | 3050 | 0.49 | 1193.88 | G300E | 7300683.33 | 57.28 | G300E | 0 | 0
1876 | Story34 | C57 | 50 MPa RC Column (40 cm x 40 cm) | Column | 50MPa | Concrete Rectangular | 400 | 400 | 1600 | 3050 | 0.49 | 1193.88 | G300E | 4880000 | 38.29 | G300E | 0 | 0
1877 | Story34 | C58 | 50 MPa RC Column (40 cm x 40 cm) | Column | 50MPa | Concrete Rectangular | 400 | 400 | 1600 | 3050 | 0.49 | 1193.88 | G300E | 7275266.67 | 57.08 | G300E | 0 | 0
1878 | Story34 | C59 | 50 MPa RC Column (40 cm x 40 cm) | Column | 50MPa | Concrete Rectangular | 400 | 400 | 1600 | 3050 | 0.49 | 1193.88 | G300E | 6148800 | 48.25 | G300E | 0 | 0
1879 | Story34 | C6 | 50 MPa RC Column (40 cm x 40 cm) | Column | 50MPa | Concrete Rectangular | 400 | 400 | 1600 | 3050 | 0.49 | 1193.88 | G300E | 6148800 | 48.25 | G300E | 0 | 0
1880 | Story34 | C60 | 50 MPa RC Column (40 cm x 40 cm) | Column | 50MPa | Concrete Rectangular | 400 | 400 | 1600 | 3050 | 0.49 | 1193.88 | G300E | 4880000 | 38.29 | G300E | 0 | 0
1881 | Story34 | C61 | 50 MPa RC Column (40 cm x 40 cm) | Column | 50MPa | Concrete Rectangular | 400 | 400 | 1600 | 3050 | 0.49 | 1193.88 | G300E | 4880000 | 38.29 | G300E | 0 | 0
1882 | Story34 | C62 | 50 MPa RC Column (40 cm x 40 cm) | Column | 50MPa | Concrete Rectangular | 400 | 400 | 1600 | 3050 | 0.49 | 1193.88 | G300E | 6141683.33 | 48.19 | G300E | 0 | 0
1883 | Story34 | C63 | 50 MPa RC Column (40 cm x 40 cm) | Column | 50MPa | Concrete Rectangular | 400 | 400 | 1600 | 3050 | 0.49 | 1193.88 | G300E | 7308816.67 | 57.35 | G300E | 0 | 0
1884 | Story34 | C64 | 50 MPa RC Column (40 cm x 40 cm) | Column | 50MPa | Concrete Rectangular | 400 | 400 | 1600 | 3050 | 0.49 | 1193.88 | G300E | 4880000 | 38.29 | G300E | 0 | 0
1885 | Story34 | C7 | 50 MPa RC Column (40 cm x 40 cm) | Column | 50MPa | Concrete Rectangular | 400 | 400 | 1600 | 3050 | 0.49 | 1193.88 | G300E | 7275266.67 | 57.08 | G300E | 0 | 0
1886 | Story34 | C8 | 50 MPa RC Column (40 cm x 40 cm) | Column | 50MPa | Concrete Rectangular | 400 | 400 | 1600 | 3050 | 0.49 | 1193.88 | G300E | 4880000 | 38.29 | G300E | 0 | 0
1887 | Story34 | C9 | 50 MPa RC Column (40 cm x 40 cm) | Column | 50MPa | Concrete Rectangular | 400 | 400 | 1600 | 3050 | 0.49 | 1193.88 | G300E | 7275266.67 | 57.08 | G300E | 0 | 0
1888 | Story35 | C1 | 50 MPa RC Column (35 cm x 35 cm) | Column | 50MPa | Concrete Rectangular | 350 | 350 | 1225 | 3050 | 0.37 | 914.07 | G300E | 3736250 | 29.32 | G300E | 0 | 0
1889 | Story35 | C10 | 50 MPa RC Column (35 cm x 35 cm) | Column | 50MPa | Concrete Rectangular | 350 | 350 | 1225 | 3050 | 0.37 | 914.07 | G300E | 20003933.33 | 156.96 | G300E | 0 | 0
1890 | Story35 | C11 | 50 MPa RC Column (35 cm x 35 cm) | Column | 50MPa | Concrete Rectangular | 350 | 350 | 1225 | 3050 | 0.37 | 914.07 | G300E | 17866900 | 140.19 | G300E | 0 | 0
1891 | Story35 | C12 | 50 MPa RC Column (35 cm x 35 cm) | Column | 50MPa | Concrete Rectangular | 350 | 350 | 1225 | 3050 | 0.37 | 914.07 | G300E | 3736250 | 29.32 | G300E | 0 | 0
1892 | Story35 | C13 | 50 MPa RC Column (35 cm x 35 cm) | Column | 50MPa | Concrete Rectangular | 350 | 350 | 1225 | 3050 | 0.37 | 914.07 | G300E | 3736250 | 29.32 | G300E | 0 | 0
1893 | Story35 | C14 | 50 MPa RC Column (35 cm x 35 cm) | Column | 50MPa | Concrete Rectangular | 350 | 350 | 1225 | 3050 | 0.37 | 914.07 | G300E | 17864866.67 | 140.17 | G300E | 0 | 0
1894 | Story35 | C15 | 50 MPa RC Column (35 cm x 35 cm) | Column | 50MPa | Concrete Rectangular | 350 | 350 | 1225 | 3050 | 0.37 | 914.07 | G300E | 20002916.67 | 156.95 | G300E | 0 | 0
1895 | Story35 | C16 | 50 MPa RC Column (35 cm x 35 cm) | Column | 50MPa | Concrete Rectangular | 350 | 350 | 1225 | 3050 | 0.37 | 914.07 | G300E | 14103200 | 110.66 | G300E | 0 | 0
1896 | Story35 | C17 | 50 MPa RC Column (35 cm x 35 cm) | Column | 50MPa | Concrete Rectangular | 350 | 350 | 1225 | 3050 | 0.37 | 914.07 | G300E | 12088166.67 | 94.85 | G300E | 0 | 0
1897 | Story35 | C18 | 50 MPa RC Column (35 cm x 35 cm) | Column | 50MPa | Concrete Rectangular | 350 | 350 | 1225 | 3050 | 0.37 | 914.07 | G300E | 17866900 | 140.19 | G300E | 0 | 0
1898 | Story35 | C19 | 50 MPa RC Column (35 cm x 35 cm) | Column | 50MPa | Concrete Rectangular | 350 | 350 | 1225 | 3050 | 0.37 | 914.07 | G300E | 14992783.33 | 117.64 | G300E | 0 | 0
1899 | Story35 | C2 | 50 MPa RC Column (35 cm x 35 cm) | Column | 50MPa | Concrete Rectangular | 350 | 350 | 1225 | 3050 | 0.37 | 914.07 | G300E | 14104216.67 | 110.67 | G300E | 0 | 0
1900 | Story35 | C20 | 50 MPa RC Column (35 cm x 35 cm) | Column | 50MPa | Concrete Rectangular | 350 | 350 | 1225 | 3050 | 0.37 | 914.07 | G300E | 3736250 | 29.32 | G300E | 0 | 0
1901 | Story35 | C21 | 50 MPa RC Column (35 cm x 35 cm) | Column | 50MPa | Concrete Rectangular | 350 | 350 | 1225 | 3050 | 0.37 | 914.07 | G300E | 3736250 | 29.32 | G300E | 0 | 0
1902 | Story35 | C22 | 50 MPa RC Column (35 cm x 35 cm) | Column | 50MPa | Concrete Rectangular | 350 | 350 | 1225 | 3050 | 0.37 | 914.07 | G300E | 14991766.67 | 117.63 | G300E | 0 | 0
1903 | Story35 | C23 | 50 MPa RC Column (35 cm x 35 cm) | Column | 50MPa | Concrete Rectangular | 350 | 350 | 1225 | 3050 | 0.37 | 914.07 | G300E | 17864866.67 | 140.17 | G300E | 0 | 0
1904 | Story35 | C24 | 50 MPa RC Column (35 cm x 35 cm) | Column | 50MPa | Concrete Rectangular | 350 | 350 | 1225 | 3050 | 0.37 | 914.07 | G300E | 12088166.67 | 94.85 | G300E | 0 | 0
1905 | Story35 | C25 | 50 MPa RC Column (35 cm x 35 cm) | Column | 50MPa | Concrete Rectangular | 350 | 350 | 1225 | 3050 | 0.37 | 914.07 | G300E | 3736250 | 29.32 | G300E | 0 | 0
1906 | Story35 | C26 | 50 MPa RC Column (35 cm x 35 cm) | Column | 50MPa | Concrete Rectangular | 350 | 350 | 1225 | 3050 | 0.37 | 914.07 | G300E | 3736250 | 29.32 | G300E | 0 | 0
1907 | Story35 | C27 | 50 MPa RC Column (35 cm x 35 cm) | Column | 50MPa | Concrete Rectangular | 350 | 350 | 1225 | 3050 | 0.37 | 914.07 | G300E | 3736250 | 29.32 | G300E | 0 | 0
1908 | Story35 | C3 | 50 MPa RC Column (35 cm x 35 cm) | Column | 50MPa | Concrete Rectangular | 350 | 350 | 1225 | 3050 | 0.37 | 914.07 | G300E | 12088166.67 | 94.85 | G300E | 0 | 0
1909 | Story35 | C30 | 50 MPa RC Column (35 cm x 35 cm) | Column | 50MPa | Concrete Rectangular | 350 | 350 | 1225 | 3050 | 0.37 | 914.07 | G300E | 3736250 | 29.32 | G300E | 0 | 0
1910 | Story35 | C31 | 50 MPa RC Column (35 cm x 35 cm) | Column | 50MPa | Concrete Rectangular | 350 | 350 | 1225 | 3050 | 0.37 | 914.07 | G300E | 3736250 | 29.32 | G300E | 0 | 0
1911 | Story35 | C32 | 50 MPa RC Column (35 cm x 35 cm) | Column | 50MPa | Concrete Rectangular | 350 | 350 | 1225 | 3050 | 0.37 | 914.07 | G300E | 3736250 | 29.32 | G300E | 0 | 0
1912 | Story35 | C33 | 50 MPa RC Column (35 cm x 35 cm) | Column | 50MPa | Concrete Rectangular | 350 | 350 | 1225 | 3050 | 0.37 | 914.07 | G300E | 3736250 | 29.32 | G300E | 0 | 0
1913 | Story35 | C34 | 50 MPa RC Column (35 cm x 35 cm) | Column | 50MPa | Concrete Rectangular | 350 | 350 | 1225 | 3050 | 0.37 | 914.07 | G300E | 3736250 | 29.32 | G300E | 0 | 0
1914 | Story35 | C35 | 50 MPa RC Column (35 cm x 35 cm) | Column | 50MPa | Concrete Rectangular | 350 | 350 | 1225 | 3050 | 0.37 | 914.07 | G300E | 3736250 | 29.32 | G300E | 0 | 0
1915 | Story35 | C38 | 50 MPa RC Column (35 cm x 35 cm) | Column | 50MPa | Concrete Rectangular | 350 | 350 | 1225 | 3050 | 0.37 | 914.07 | G300E | 3736250 | 29.32 | G300E | 0 | 0
1916 | Story35 | C39 | 50 MPa RC Column (35 cm x 35 cm) | Column | 50MPa | Concrete Rectangular | 350 | 350 | 1225 | 3050 | 0.37 | 914.07 | G300E | 3736250 | 29.32 | G300E | 0 | 0
1917 | Story35 | C4 | 50 MPa RC Column (35 cm x 35 cm) | Column | 50MPa | Concrete Rectangular | 350 | 350 | 1225 | 3050 | 0.37 | 914.07 | G300E | 3736250 | 29.32 | G300E | 0 | 0
1918 | Story35 | C40 | 50 MPa RC Column (35 cm x 35 cm) | Column | 50MPa | Concrete Rectangular | 350 | 350 | 1225 | 3050 | 0.37 | 914.07 | G300E | 3736250 | 29.32 | G300E | 0 | 0
1919 | Story35 | C41 | 50 MPa RC Column (35 cm x 35 cm) | Column | 50MPa | Concrete Rectangular | 350 | 350 | 1225 | 3050 | 0.37 | 914.07 | G300E | 12088166.67 | 94.85 | G300E | 0 | 0
1920 | Story35 | C42 | 50 MPa RC Column (35 cm x 35 cm) | Column | 50MPa | Concrete Rectangular | 350 | 350 | 1225 | 3050 | 0.37 | 914.07 | G300E | 17865883.33 | 140.18 | G300E | 0 | 0
1921 | Story35 | C43 | 50 MPa RC Column (35 cm x 35 cm) | Column | 50MPa | Concrete Rectangular | 350 | 350 | 1225 | 3050 | 0.37 | 914.07 | G300E | 14991766.67 | 117.63 | G300E | 0 | 0
1922 | Story35 | C44 | 50 MPa RC Column (35 cm x 35 cm) | Column | 50MPa | Concrete Rectangular | 350 | 350 | 1225 | 3050 | 0.37 | 914.07 | G300E | 3736250 | 29.32 | G300E | 0 | 0
1923 | Story35 | C45 | 50 MPa RC Column (35 cm x 35 cm) | Column | 50MPa | Concrete Rectangular | 350 | 350 | 1225 | 3050 | 0.37 | 914.07 | G300E | 3736250 | 29.32 | G300E | 0 | 0
1924 | Story35 | C46 | 50 MPa RC Column (35 cm x 35 cm) | Column | 50MPa | Concrete Rectangular | 350 | 350 | 1225 | 3050 | 0.37 | 914.07 | G300E | 15063950 | 118.2 | G300E | 0 | 0
1925 | Story35 | C47 | 50 MPa RC Column (35 cm x 35 cm) | Column | 50MPa | Concrete Rectangular | 350 | 350 | 1225 | 3050 | 0.37 | 914.07 | G300E | 17903500 | 140.48 | G300E | 0 | 0
1926 | Story35 | C48 | 50 MPa RC Column (35 cm x 35 cm) | Column | 50MPa | Concrete Rectangular | 350 | 350 | 1225 | 3050 | 0.37 | 914.07 | G300E | 12078000 | 94.77 | G300E | 0 | 0
1927 | Story35 | C49 | 50 MPa RC Column (35 cm x 35 cm) | Column | 50MPa | Concrete Rectangular | 350 | 350 | 1225 | 3050 | 0.37 | 914.07 | G300E | 14103200 | 110.66 | G300E | 0 | 0
1928 | Story35 | C5 | 50 MPa RC Column (35 cm x 35 cm) | Column | 50MPa | Concrete Rectangular | 350 | 350 | 1225 | 3050 | 0.37 | 914.07 | G300E | 3736250 | 29.32 | G300E | 0 | 0
1929 | Story35 | C50 | 50 MPa RC Column (35 cm x 35 cm) | Column | 50MPa | Concrete Rectangular | 350 | 350 | 1225 | 3050 | 0.37 | 914.07 | G300E | 20002916.67 | 156.95 | G300E | 0 | 0
1930 | Story35 | C51 | 50 MPa RC Column (35 cm x 35 cm) | Column | 50MPa | Concrete Rectangular | 350 | 350 | 1225 | 3050 | 0.37 | 914.07 | G300E | 17864866.67 | 140.17 | G300E | 0 | 0
1931 | Story35 | C52 | 50 MPa RC Column (35 cm x 35 cm) | Column | 50MPa | Concrete Rectangular | 350 | 350 | 1225 | 3050 | 0.37 | 914.07 | G300E | 3736250 | 29.32 | G300E | 0 | 0
1932 | Story35 | C53 | 50 MPa RC Column (35 cm x 35 cm) | Column | 50MPa | Concrete Rectangular | 350 | 350 | 1225 | 3050 | 0.37 | 914.07 | G300E | 3736250 | 29.32 | G300E | 0 | 0
1933 | Story35 | C54 | 50 MPa RC Column (35 cm x 35 cm) | Column | 50MPa | Concrete Rectangular | 350 | 350 | 1225 | 3050 | 0.37 | 914.07 | G300E | 17896383.33 | 140.42 | G300E | 0 | 0
1934 | Story35 | C55 | 50 MPa RC Column (35 cm x 35 cm) | Column | 50MPa | Concrete Rectangular | 350 | 350 | 1225 | 3050 | 0.37 | 914.07 | G300E | 20032400 | 157.18 | G300E | 0 | 0
1935 | Story35 | C56 | 50 MPa RC Column (35 cm x 35 cm) | Column | 50MPa | Concrete Rectangular | 350 | 350 | 1225 | 3050 | 0.37 | 914.07 | G300E | 14150983.33 | 111.03 | G300E | 0 | 0
1936 | Story35 | C57 | 50 MPa RC Column (35 cm x 35 cm) | Column | 50MPa | Concrete Rectangular | 350 | 350 | 1225 | 3050 | 0.37 | 914.07 | G300E | 3736250 | 29.32 | G300E | 0 | 0
1937 | Story35 | C58 | 50 MPa RC Column (35 cm x 35 cm) | Column | 50MPa | Concrete Rectangular | 350 | 350 | 1225 | 3050 | 0.37 | 914.07 | G300E | 14103200 | 110.66 | G300E | 0 | 0
1938 | Story35 | C59 | 50 MPa RC Column (35 cm x 35 cm) | Column | 50MPa | Concrete Rectangular | 350 | 350 | 1225 | 3050 | 0.37 | 914.07 | G300E | 12088166.67 | 94.85 | G300E | 0 | 0
1939 | Story35 | C6 | 50 MPa RC Column (35 cm x 35 cm) | Column | 50MPa | Concrete Rectangular | 350 | 350 | 1225 | 3050 | 0.37 | 914.07 | G300E | 12088166.67 | 94.85 | G300E | 0 | 0
1940 | Story35 | C60 | 50 MPa RC Column (35 cm x 35 cm) | Column | 50MPa | Concrete Rectangular | 350 | 350 | 1225 | 3050 | 0.37 | 914.07 | G300E | 3736250 | 29.32 | G300E | 0 | 0
1941 | Story35 | C61 | 50 MPa RC Column (35 cm x 35 cm) | Column | 50MPa | Concrete Rectangular | 350 | 350 | 1225 | 3050 | 0.37 | 914.07 | G300E | 3736250 | 29.32 | G300E | 0 | 0
1942 | Story35 | C62 | 50 MPa RC Column (35 cm x 35 cm) | Column | 50MPa | Concrete Rectangular | 350 | 350 | 1225 | 3050 | 0.37 | 914.07 | G300E | 12076983.33 | 94.76 | G300E | 0 | 0
1943 | Story35 | C63 | 50 MPa RC Column (35 cm x 35 cm) | Column | 50MPa | Concrete Rectangular | 350 | 350 | 1225 | 3050 | 0.37 | 914.07 | G300E | 14165216.67 | 111.15 | G300E | 0 | 0
1944 | Story35 | C64 | 50 MPa RC Column (35 cm x 35 cm) | Column | 50MPa | Concrete Rectangular | 350 | 350 | 1225 | 3050 | 0.37 | 914.07 | G300E | 3736250 | 29.32 | G300E | 0 | 0
1945 | Story35 | C7 | 50 MPa RC Column (35 cm x 35 cm) | Column | 50MPa | Concrete Rectangular | 350 | 350 | 1225 | 3050 | 0.37 | 914.07 | G300E | 14103200 | 110.66 | G300E | 0 | 0
1946 | Story35 | C8 | 50 MPa RC Column (35 cm x 35 cm) | Column | 50MPa | Concrete Rectangular | 350 | 350 | 1225 | 3050 | 0.37 | 914.07 | G300E | 3736250 | 29.32 | G300E | 0 | 0
1947 | Story35 | C9 | 50 MPa RC Column (35 cm x 35 cm) | Column | 50MPa | Concrete Rectangular | 350 | 350 | 1225 | 3050 | 0.37 | 914.07 | G300E | 14104216.67 | 110.67 | G300E | 0 | 0
1948 | Story36 | C1 | 50 MPa RC Column (35 cm x 35 cm) | Column | 50MPa | Concrete Rectangular | 350 | 350 | 1225 | 3050 | 0.37 | 914.07 | G300E | 3736250 | 29.32 | G300E | 0 | 0
1949 | Story36 | C10 | 50 MPa RC Column (35 cm x 35 cm) | Column | 50MPa | Concrete Rectangular | 350 | 350 | 1225 | 3050 | 0.37 | 914.07 | G300E | 8052000 | 63.18 | G300E | 0 | 0
1950 | Story36 | C11 | 50 MPa RC Column (35 cm x 35 cm) | Column | 50MPa | Concrete Rectangular | 350 | 350 | 1225 | 3050 | 0.37 | 914.07 | G300E | 6745583.33 | 52.93 | G300E | 0 | 0
1951 | Story36 | C12 | 50 MPa RC Column (35 cm x 35 cm) | Column | 50MPa | Concrete Rectangular | 350 | 350 | 1225 | 3050 | 0.37 | 914.07 | G300E | 3736250 | 29.32 | G300E | 0 | 0
1952 | Story36 | C13 | 50 MPa RC Column (35 cm x 35 cm) | Column | 50MPa | Concrete Rectangular | 350 | 350 | 1225 | 3050 | 0.37 | 914.07 | G300E | 3736250 | 29.32 | G300E | 0 | 0
1953 | Story36 | C14 | 50 MPa RC Column (35 cm x 35 cm) | Column | 50MPa | Concrete Rectangular | 350 | 350 | 1225 | 3050 | 0.37 | 914.07 | G300E | 6744566.67 | 52.92 | G300E | 0 | 0
1954 | Story36 | C15 | 50 MPa RC Column (35 cm x 35 cm) | Column | 50MPa | Concrete Rectangular | 350 | 350 | 1225 | 3050 | 0.37 | 914.07 | G300E | 8052000 | 63.18 | G300E | 0 | 0
1955 | Story36 | C16 | 50 MPa RC Column (35 cm x 35 cm) | Column | 50MPa | Concrete Rectangular | 350 | 350 | 1225 | 3050 | 0.37 | 914.07 | G300E | 11366333.33 | 89.18 | G300E | 0 | 0
1956 | Story36 | C17 | 50 MPa RC Column (35 cm x 35 cm) | Column | 50MPa | Concrete Rectangular | 350 | 350 | 1225 | 3050 | 0.37 | 914.07 | G300E | 9604450 | 75.36 | G300E | 0 | 0
1957 | Story36 | C18 | 50 MPa RC Column (35 cm x 35 cm) | Column | 50MPa | Concrete Rectangular | 350 | 350 | 1225 | 3050 | 0.37 | 914.07 | G300E | 6745583.33 | 52.93 | G300E | 0 | 0
1958 | Story36 | C19 | 50 MPa RC Column (35 cm x 35 cm) | Column | 50MPa | Concrete Rectangular | 350 | 350 | 1225 | 3050 | 0.37 | 914.07 | G300E | 5697400 | 44.7 | G300E | 0 | 0
1959 | Story36 | C2 | 50 MPa RC Column (35 cm x 35 cm) | Column | 50MPa | Concrete Rectangular | 350 | 350 | 1225 | 3050 | 0.37 | 914.07 | G300E | 11366333.33 | 89.18 | G300E | 0 | 0
1960 | Story36 | C20 | 50 MPa RC Column (35 cm x 35 cm) | Column | 50MPa | Concrete Rectangular | 350 | 350 | 1225 | 3050 | 0.37 | 914.07 | G300E | 3736250 | 29.32 | G300E | 0 | 0
1961 | Story36 | C21 | 50 MPa RC Column (35 cm x 35 cm) | Column | 50MPa | Concrete Rectangular | 350 | 350 | 1225 | 3050 | 0.37 | 914.07 | G300E | 3736250 | 29.32 | G300E | 0 | 0
1962 | Story36 | C22 | 50 MPa RC Column (35 cm x 35 cm) | Column | 50MPa | Concrete Rectangular | 350 | 350 | 1225 | 3050 | 0.37 | 914.07 | G300E | 5697400 | 44.7 | G300E | 0 | 0
1963 | Story36 | C23 | 50 MPa RC Column (35 cm x 35 cm) | Column | 50MPa | Concrete Rectangular | 350 | 350 | 1225 | 3050 | 0.37 | 914.07 | G300E | 6744566.67 | 52.92 | G300E | 0 | 0
1964 | Story36 | C24 | 50 MPa RC Column (35 cm x 35 cm) | Column | 50MPa | Concrete Rectangular | 350 | 350 | 1225 | 3050 | 0.37 | 914.07 | G300E | 9604450 | 75.36 | G300E | 0 | 0
1965 | Story36 | C25 | 50 MPa RC Column (35 cm x 35 cm) | Column | 50MPa | Concrete Rectangular | 350 | 350 | 1225 | 3050 | 0.37 | 914.07 | G300E | 3736250 | 29.32 | G300E | 0 | 0
1966 | Story36 | C26 | 50 MPa RC Column (35 cm x 35 cm) | Column | 50MPa | Concrete Rectangular | 350 | 350 | 1225 | 3050 | 0.37 | 914.07 | G300E | 3736250 | 29.32 | G300E | 0 | 0
1967 | Story36 | C27 | 50 MPa RC Column (35 cm x 35 cm) | Column | 50MPa | Concrete Rectangular | 350 | 350 | 1225 | 3050 | 0.37 | 914.07 | G300E | 3736250 | 29.32 | G300E | 0 | 0
1968 | Story36 | C3 | 50 MPa RC Column (35 cm x 35 cm) | Column | 50MPa | Concrete Rectangular | 350 | 350 | 1225 | 3050 | 0.37 | 914.07 | G300E | 9604450 | 75.36 | G300E | 0 | 0
1969 | Story36 | C30 | 50 MPa RC Column (35 cm x 35 cm) | Column | 50MPa | Concrete Rectangular | 350 | 350 | 1225 | 3050 | 0.37 | 914.07 | G300E | 3736250 | 29.32 | G300E | 0 | 0
1970 | Story36 | C31 | 50 MPa RC Column (35 cm x 35 cm) | Column | 50MPa | Concrete Rectangular | 350 | 350 | 1225 | 3050 | 0.37 | 914.07 | G300E | 3736250 | 29.32 | G300E | 0 | 0
1971 | Story36 | C32 | 50 MPa RC Column (35 cm x 35 cm) | Column | 50MPa | Concrete Rectangular | 350 | 350 | 1225 | 3050 | 0.37 | 914.07 | G300E | 3736250 | 29.32 | G300E | 0 | 0
1972 | Story36 | C33 | 50 MPa RC Column (35 cm x 35 cm) | Column | 50MPa | Concrete Rectangular | 350 | 350 | 1225 | 3050 | 0.37 | 914.07 | G300E | 3736250 | 29.32 | G300E | 0 | 0
1973 | Story36 | C34 | 50 MPa RC Column (35 cm x 35 cm) | Column | 50MPa | Concrete Rectangular | 350 | 350 | 1225 | 3050 | 0.37 | 914.07 | G300E | 3736250 | 29.32 | G300E | 0 | 0
1974 | Story36 | C35 | 50 MPa RC Column (35 cm x 35 cm) | Column | 50MPa | Concrete Rectangular | 350 | 350 | 1225 | 3050 | 0.37 | 914.07 | G300E | 3736250 | 29.32 | G300E | 0 | 0
1975 | Story36 | C38 | 50 MPa RC Column (35 cm x 35 cm) | Column | 50MPa | Concrete Rectangular | 350 | 350 | 1225 | 3050 | 0.37 | 914.07 | G300E | 3736250 | 29.32 | G300E | 0 | 0
1976 | Story36 | C39 | 50 MPa RC Column (35 cm x 35 cm) | Column | 50MPa | Concrete Rectangular | 350 | 350 | 1225 | 3050 | 0.37 | 914.07 | G300E | 3736250 | 29.32 | G300E | 0 | 0
1977 | Story36 | C4 | 50 MPa RC Column (35 cm x 35 cm) | Column | 50MPa | Concrete Rectangular | 350 | 350 | 1225 | 3050 | 0.37 | 914.07 | G300E | 3736250 | 29.32 | G300E | 0 | 0
1978 | Story36 | C40 | 50 MPa RC Column (35 cm x 35 cm) | Column | 50MPa | Concrete Rectangular | 350 | 350 | 1225 | 3050 | 0.37 | 914.07 | G300E | 3736250 | 29.32 | G300E | 0 | 0
1979 | Story36 | C41 | 50 MPa RC Column (35 cm x 35 cm) | Column | 50MPa | Concrete Rectangular | 350 | 350 | 1225 | 3050 | 0.37 | 914.07 | G300E | 9604450 | 75.36 | G300E | 0 | 0
1980 | Story36 | C42 | 50 MPa RC Column (35 cm x 35 cm) | Column | 50MPa | Concrete Rectangular | 350 | 350 | 1225 | 3050 | 0.37 | 914.07 | G300E | 6744566.67 | 52.92 | G300E | 0 | 0
1981 | Story36 | C43 | 50 MPa RC Column (35 cm x 35 cm) | Column | 50MPa | Concrete Rectangular | 350 | 350 | 1225 | 3050 | 0.37 | 914.07 | G300E | 5697400 | 44.7 | G300E | 0 | 0
1982 | Story36 | C44 | 50 MPa RC Column (35 cm x 35 cm) | Column | 50MPa | Concrete Rectangular | 350 | 350 | 1225 | 3050 | 0.37 | 914.07 | G300E | 3736250 | 29.32 | G300E | 0 | 0
1983 | Story36 | C45 | 50 MPa RC Column (35 cm x 35 cm) | Column | 50MPa | Concrete Rectangular | 350 | 350 | 1225 | 3050 | 0.37 | 914.07 | G300E | 3736250 | 29.32 | G300E | 0 | 0
1984 | Story36 | C46 | 50 MPa RC Column (35 cm x 35 cm) | Column | 50MPa | Concrete Rectangular | 350 | 350 | 1225 | 3050 | 0.37 | 914.07 | G300E | 5773650 | 45.3 | G300E | 0 | 0
1985 | Story36 | C47 | 50 MPa RC Column (35 cm x 35 cm) | Column | 50MPa | Concrete Rectangular | 350 | 350 | 1225 | 3050 | 0.37 | 914.07 | G300E | 6789300 | 53.27 | G300E | 0 | 0
1986 | Story36 | C48 | 50 MPa RC Column (35 cm x 35 cm) | Column | 50MPa | Concrete Rectangular | 350 | 350 | 1225 | 3050 | 0.37 | 914.07 | G300E | 9595300 | 75.29 | G300E | 0 | 0
1987 | Story36 | C49 | 50 MPa RC Column (35 cm x 35 cm) | Column | 50MPa | Concrete Rectangular | 350 | 350 | 1225 | 3050 | 0.37 | 914.07 | G300E | 11365316.67 | 89.18 | G300E | 0 | 0
1988 | Story36 | C5 | 50 MPa RC Column (35 cm x 35 cm) | Column | 50MPa | Concrete Rectangular | 350 | 350 | 1225 | 3050 | 0.37 | 914.07 | G300E | 3736250 | 29.32 | G300E | 0 | 0
1989 | Story36 | C50 | 50 MPa RC Column (35 cm x 35 cm) | Column | 50MPa | Concrete Rectangular | 350 | 350 | 1225 | 3050 | 0.37 | 914.07 | G300E | 8052000 | 63.18 | G300E | 0 | 0
1990 | Story36 | C51 | 50 MPa RC Column (35 cm x 35 cm) | Column | 50MPa | Concrete Rectangular | 350 | 350 | 1225 | 3050 | 0.37 | 914.07 | G300E | 6744566.67 | 52.92 | G300E | 0 | 0
1991 | Story36 | C52 | 50 MPa RC Column (35 cm x 35 cm) | Column | 50MPa | Concrete Rectangular | 350 | 350 | 1225 | 3050 | 0.37 | 914.07 | G300E | 3736250 | 29.32 | G300E | 0 | 0
1992 | Story36 | C53 | 50 MPa RC Column (35 cm x 35 cm) | Column | 50MPa | Concrete Rectangular | 350 | 350 | 1225 | 3050 | 0.37 | 914.07 | G300E | 3736250 | 29.32 | G300E | 0 | 0
1993 | Story36 | C54 | 50 MPa RC Column (35 cm x 35 cm) | Column | 50MPa | Concrete Rectangular | 350 | 350 | 1225 | 3050 | 0.37 | 914.07 | G300E | 6781166.67 | 53.21 | G300E | 0 | 0
1994 | Story36 | C55 | 50 MPa RC Column (35 cm x 35 cm) | Column | 50MPa | Concrete Rectangular | 350 | 350 | 1225 | 3050 | 0.37 | 914.07 | G300E | 8078433.33 | 63.39 | G300E | 0 | 0
1995 | Story36 | C56 | 50 MPa RC Column (35 cm x 35 cm) | Column | 50MPa | Concrete Rectangular | 350 | 350 | 1225 | 3050 | 0.37 | 914.07 | G300E | 11417166.67 | 89.58 | G300E | 0 | 0
1996 | Story36 | C57 | 50 MPa RC Column (35 cm x 35 cm) | Column | 50MPa | Concrete Rectangular | 350 | 350 | 1225 | 3050 | 0.37 | 914.07 | G300E | 3736250 | 29.32 | G300E | 0 | 0
1997 | Story36 | C58 | 50 MPa RC Column (35 cm x 35 cm) | Column | 50MPa | Concrete Rectangular | 350 | 350 | 1225 | 3050 | 0.37 | 914.07 | G300E | 11366333.33 | 89.18 | G300E | 0 | 0
1998 | Story36 | C59 | 50 MPa RC Column (35 cm x 35 cm) | Column | 50MPa | Concrete Rectangular | 350 | 350 | 1225 | 3050 | 0.37 | 914.07 | G300E | 9604450 | 75.36 | G300E | 0 | 0
1999 | Story36 | C6 | 50 MPa RC Column (35 cm x 35 cm) | Column | 50MPa | Concrete Rectangular | 350 | 350 | 1225 | 3050 | 0.37 | 914.07 | G300E | 9604450 | 75.36 | G300E | 0 | 0
2000 | Story36 | C60 | 50 MPa RC Column (35 cm x 35 cm) | Column | 50MPa | Concrete Rectangular | 350 | 350 | 1225 | 3050 | 0.37 | 914.07 | G300E | 3736250 | 29.32 | G300E | 0 | 0
2001 | Story36 | C61 | 50 MPa RC Column (35 cm x 35 cm) | Column | 50MPa | Concrete Rectangular | 350 | 350 | 1225 | 3050 | 0.37 | 914.07 | G300E | 3736250 | 29.32 | G300E | 0 | 0
2002 | Story36 | C62 | 50 MPa RC Column (35 cm x 35 cm) | Column | 50MPa | Concrete Rectangular | 350 | 350 | 1225 | 3050 | 0.37 | 914.07 | G300E | 9593266.67 | 75.27 | G300E | 0 | 0
2003 | Story36 | C63 | 50 MPa RC Column (35 cm x 35 cm) | Column | 50MPa | Concrete Rectangular | 350 | 350 | 1225 | 3050 | 0.37 | 914.07 | G300E | 11430383.33 | 89.69 | G300E | 0 | 0
2004 | Story36 | C64 | 50 MPa RC Column (35 cm x 35 cm) | Column | 50MPa | Concrete Rectangular | 350 | 350 | 1225 | 3050 | 0.37 | 914.07 | G300E | 3736250 | 29.32 | G300E | 0 | 0
2005 | Story36 | C7 | 50 MPa RC Column (35 cm x 35 cm) | Column | 50MPa | Concrete Rectangular | 350 | 350 | 1225 | 3050 | 0.37 | 914.07 | G300E | 11365316.67 | 89.18 | G300E | 0 | 0
2006 | Story36 | C8 | 50 MPa RC Column (35 cm x 35 cm) | Column | 50MPa | Concrete Rectangular | 350 | 350 | 1225 | 3050 | 0.37 | 914.07 | G300E | 3736250 | 29.32 | G300E | 0 | 0
2007 | Story36 | C9 | 50 MPa RC Column (35 cm x 35 cm) | Column | 50MPa | Concrete Rectangular | 350 | 350 | 1225 | 3050 | 0.37 | 914.07 | G300E | 11366333.33 | 89.18 | G300E | 0 | 0
2008 | Story37 | C1 | 50 MPa RC Column (35 cm x 35 cm) | Column | 50MPa | Concrete Rectangular | 350 | 350 | 1225 | 3050 | 0.37 | 914.07 | G300E | 3736250 | 29.32 | G300E | 0 | 0
2009 | Story37 | C10 | 50 MPa RC Column (35 cm x 35 cm) | Column | 50MPa | Concrete Rectangular | 350 | 350 | 1225 | 3050 | 0.37 | 914.07 | G300E | 3736250 | 29.32 | G300E | 0 | 0
2010 | Story37 | C11 | 50 MPa RC Column (35 cm x 35 cm) | Column | 50MPa | Concrete Rectangular | 350 | 350 | 1225 | 3050 | 0.37 | 914.07 | G300E | 3736250 | 29.32 | G300E | 0 | 0
2011 | Story37 | C12 | 50 MPa RC Column (35 cm x 35 cm) | Column | 50MPa | Concrete Rectangular | 350 | 350 | 1225 | 3050 | 0.37 | 914.07 | G300E | 3736250 | 29.32 | G300E | 0 | 0
2012 | Story37 | C13 | 50 MPa RC Column (35 cm x 35 cm) | Column | 50MPa | Concrete Rectangular | 350 | 350 | 1225 | 3050 | 0.37 | 914.07 | G300E | 3736250 | 29.32 | G300E | 0 | 0
2013 | Story37 | C14 | 50 MPa RC Column (35 cm x 35 cm) | Column | 50MPa | Concrete Rectangular | 350 | 350 | 1225 | 3050 | 0.37 | 914.07 | G300E | 3736250 | 29.32 | G300E | 0 | 0
2014 | Story37 | C15 | 50 MPa RC Column (35 cm x 35 cm) | Column | 50MPa | Concrete Rectangular | 350 | 350 | 1225 | 3050 | 0.37 | 914.07 | G300E | 3736250 | 29.32 | G300E | 0 | 0
2015 | Story37 | C16 | 50 MPa RC Column (35 cm x 35 cm) | Column | 50MPa | Concrete Rectangular | 350 | 350 | 1225 | 3050 | 0.37 | 914.07 | G300E | 8334633.33 | 65.4 | G300E | 0 | 0
2016 | Story37 | C17 | 50 MPa RC Column (35 cm x 35 cm) | Column | 50MPa | Concrete Rectangular | 350 | 350 | 1225 | 3050 | 0.37 | 914.07 | G300E | 7598566.67 | 59.62 | G300E | 0 | 0
2017 | Story37 | C18 | 50 MPa RC Column (35 cm x 35 cm) | Column | 50MPa | Concrete Rectangular | 350 | 350 | 1225 | 3050 | 0.37 | 914.07 | G300E | 3736250 | 29.32 | G300E | 0 | 0
2018 | Story37 | C19 | 50 MPa RC Column (35 cm x 35 cm) | Column | 50MPa | Concrete Rectangular | 350 | 350 | 1225 | 3050 | 0.37 | 914.07 | G300E | 3736250 | 29.32 | G300E | 0 | 0
2019 | Story37 | C2 | 50 MPa RC Column (35 cm x 35 cm) | Column | 50MPa | Concrete Rectangular | 350 | 350 | 1225 | 3050 | 0.37 | 914.07 | G300E | 8333616.67 | 65.39 | G300E | 0 | 0
2020 | Story37 | C20 | 50 MPa RC Column (35 cm x 35 cm) | Column | 50MPa | Concrete Rectangular | 350 | 350 | 1225 | 3050 | 0.37 | 914.07 | G300E | 3736250 | 29.32 | G300E | 0 | 0
2021 | Story37 | C21 | 50 MPa RC Column (35 cm x 35 cm) | Column | 50MPa | Concrete Rectangular | 350 | 350 | 1225 | 3050 | 0.37 | 914.07 | G300E | 3736250 | 29.32 | G300E | 0 | 0
2022 | Story37 | C22 | 50 MPa RC Column (35 cm x 35 cm) | Column | 50MPa | Concrete Rectangular | 350 | 350 | 1225 | 3050 | 0.37 | 914.07 | G300E | 3736250 | 29.32 | G300E | 0 | 0
2023 | Story37 | C23 | 50 MPa RC Column (35 cm x 35 cm) | Column | 50MPa | Concrete Rectangular | 350 | 350 | 1225 | 3050 | 0.37 | 914.07 | G300E | 3736250 | 29.32 | G300E | 0 | 0
2024 | Story37 | C24 | 50 MPa RC Column (35 cm x 35 cm) | Column | 50MPa | Concrete Rectangular | 350 | 350 | 1225 | 3050 | 0.37 | 914.07 | G300E | 7598566.67 | 59.62 | G300E | 0 | 0
2025 | Story37 | C25 | 50 MPa RC Column (35 cm x 35 cm) | Column | 50MPa | Concrete Rectangular | 350 | 350 | 1225 | 3050 | 0.37 | 914.07 | G300E | 3736250 | 29.32 | G300E | 0 | 0
2026 | Story37 | C26 | 50 MPa RC Column (35 cm x 35 cm) | Column | 50MPa | Concrete Rectangular | 350 | 350 | 1225 | 3050 | 0.37 | 914.07 | G300E | 3736250 | 29.32 | G300E | 0 | 0
2027 | Story37 | C27 | 50 MPa RC Column (35 cm x 35 cm) | Column | 50MPa | Concrete Rectangular | 350 | 350 | 1225 | 3050 | 0.37 | 914.07 | G300E | 3736250 | 29.32 | G300E | 0 | 0
2028 | Story37 | C3 | 50 MPa RC Column (35 cm x 35 cm) | Column | 50MPa | Concrete Rectangular | 350 | 350 | 1225 | 3050 | 0.37 | 914.07 | G300E | 7598566.67 | 59.62 | G300E | 0 | 0
2029 | Story37 | C30 | 50 MPa RC Column (35 cm x 35 cm) | Column | 50MPa | Concrete Rectangular | 350 | 350 | 1225 | 3050 | 0.37 | 914.07 | G300E | 3736250 | 29.32 | G300E | 0 | 0
2030 | Story37 | C31 | 50 MPa RC Column (35 cm x 35 cm) | Column | 50MPa | Concrete Rectangular | 350 | 350 | 1225 | 3050 | 0.37 | 914.07 | G300E | 3736250 | 29.32 | G300E | 0 | 0
2031 | Story37 | C32 | 50 MPa RC Column (35 cm x 35 cm) | Column | 50MPa | Concrete Rectangular | 350 | 350 | 1225 | 3050 | 0.37 | 914.07 | G300E | 3736250 | 29.32 | G300E | 0 | 0
2032 | Story37 | C33 | 50 MPa RC Column (35 cm x 35 cm) | Column | 50MPa | Concrete Rectangular | 350 | 350 | 1225 | 3050 | 0.37 | 914.07 | G300E | 3736250 | 29.32 | G300E | 0 | 0
2033 | Story37 | C34 | 50 MPa RC Column (35 cm x 35 cm) | Column | 50MPa | Concrete Rectangular | 350 | 350 | 1225 | 3050 | 0.37 | 914.07 | G300E | 3736250 | 29.32 | G300E | 0 | 0
2034 | Story37 | C35 | 50 MPa RC Column (35 cm x 35 cm) | Column | 50MPa | Concrete Rectangular | 350 | 350 | 1225 | 3050 | 0.37 | 914.07 | G300E | 3736250 | 29.32 | G300E | 0 | 0
2035 | Story37 | C38 | 50 MPa RC Column (35 cm x 35 cm) | Column | 50MPa | Concrete Rectangular | 350 | 350 | 1225 | 3050 | 0.37 | 914.07 | G300E | 3736250 | 29.32 | G300E | 0 | 0
2036 | Story37 | C39 | 50 MPa RC Column (35 cm x 35 cm) | Column | 50MPa | Concrete Rectangular | 350 | 350 | 1225 | 3050 | 0.37 | 914.07 | G300E | 3736250 | 29.32 | G300E | 0 | 0
2037 | Story37 | C4 | 50 MPa RC Column (35 cm x 35 cm) | Column | 50MPa | Concrete Rectangular | 350 | 350 | 1225 | 3050 | 0.37 | 914.07 | G300E | 3736250 | 29.32 | G300E | 0 | 0
2038 | Story37 | C40 | 50 MPa RC Column (35 cm x 35 cm) | Column | 50MPa | Concrete Rectangular | 350 | 350 | 1225 | 3050 | 0.37 | 914.07 | G300E | 3736250 | 29.32 | G300E | 0 | 0
2039 | Story37 | C41 | 50 MPa RC Column (35 cm x 35 cm) | Column | 50MPa | Concrete Rectangular | 350 | 350 | 1225 | 3050 | 0.37 | 914.07 | G300E | 7598566.67 | 59.62 | G300E | 0 | 0
2040 | Story37 | C42 | 50 MPa RC Column (35 cm x 35 cm) | Column | 50MPa | Concrete Rectangular | 350 | 350 | 1225 | 3050 | 0.37 | 914.07 | G300E | 3736250 | 29.32 | G300E | 0 | 0
2041 | Story37 | C43 | 50 MPa RC Column (35 cm x 35 cm) | Column | 50MPa | Concrete Rectangular | 350 | 350 | 1225 | 3050 | 0.37 | 914.07 | G300E | 3736250 | 29.32 | G300E | 0 | 0
2042 | Story37 | C44 | 50 MPa RC Column (35 cm x 35 cm) | Column | 50MPa | Concrete Rectangular | 350 | 350 | 1225 | 3050 | 0.37 | 914.07 | G300E | 3736250 | 29.32 | G300E | 0 | 0
2043 | Story37 | C45 | 50 MPa RC Column (35 cm x 35 cm) | Column | 50MPa | Concrete Rectangular | 350 | 350 | 1225 | 3050 | 0.37 | 914.07 | G300E | 3736250 | 29.32 | G300E | 0 | 0
2044 | Story37 | C46 | 50 MPa RC Column (35 cm x 35 cm) | Column | 50MPa | Concrete Rectangular | 350 | 350 | 1225 | 3050 | 0.37 | 914.07 | G300E | 3736250 | 29.32 | G300E | 0 | 0
2045 | Story37 | C47 | 50 MPa RC Column (35 cm x 35 cm) | Column | 50MPa | Concrete Rectangular | 350 | 350 | 1225 | 3050 | 0.37 | 914.07 | G300E | 3736250 | 29.32 | G300E | 0 | 0
2046 | Story37 | C48 | 50 MPa RC Column (35 cm x 35 cm) | Column | 50MPa | Concrete Rectangular | 350 | 350 | 1225 | 3050 | 0.37 | 914.07 | G300E | 7593483.33 | 59.58 | G300E | 0 | 0
2047 | Story37 | C49 | 50 MPa RC Column (35 cm x 35 cm) | Column | 50MPa | Concrete Rectangular | 350 | 350 | 1225 | 3050 | 0.37 | 914.07 | G300E | 8333616.67 | 65.39 | G300E | 0 | 0
2048 | Story37 | C5 | 50 MPa RC Column (35 cm x 35 cm) | Column | 50MPa | Concrete Rectangular | 350 | 350 | 1225 | 3050 | 0.37 | 914.07 | G300E | 3736250 | 29.32 | G300E | 0 | 0
2049 | Story37 | C50 | 50 MPa RC Column (35 cm x 35 cm) | Column | 50MPa | Concrete Rectangular | 350 | 350 | 1225 | 3050 | 0.37 | 914.07 | G300E | 3736250 | 29.32 | G300E | 0 | 0
2050 | Story37 | C51 | 50 MPa RC Column (35 cm x 35 cm) | Column | 50MPa | Concrete Rectangular | 350 | 350 | 1225 | 3050 | 0.37 | 914.07 | G300E | 3736250 | 29.32 | G300E | 0 | 0
2051 | Story37 | C52 | 50 MPa RC Column (35 cm x 35 cm) | Column | 50MPa | Concrete Rectangular | 350 | 350 | 1225 | 3050 | 0.37 | 914.07 | G300E | 3736250 | 29.32 | G300E | 0 | 0
2052 | Story37 | C53 | 50 MPa RC Column (35 cm x 35 cm) | Column | 50MPa | Concrete Rectangular | 350 | 350 | 1225 | 3050 | 0.37 | 914.07 | G300E | 3736250 | 29.32 | G300E | 0 | 0
2053 | Story37 | C54 | 50 MPa RC Column (35 cm x 35 cm) | Column | 50MPa | Concrete Rectangular | 350 | 350 | 1225 | 3050 | 0.37 | 914.07 | G300E | 3736250 | 29.32 | G300E | 0 | 0
2054 | Story37 | C55 | 50 MPa RC Column (35 cm x 35 cm) | Column | 50MPa | Concrete Rectangular | 350 | 350 | 1225 | 3050 | 0.37 | 914.07 | G300E | 3736250 | 29.32 | G300E | 0 | 0
2055 | Story37 | C56 | 50 MPa RC Column (35 cm x 35 cm) | Column | 50MPa | Concrete Rectangular | 350 | 350 | 1225 | 3050 | 0.37 | 914.07 | G300E | 8367166.67 | 65.65 | G300E | 0 | 0
2056 | Story37 | C57 | 50 MPa RC Column (35 cm x 35 cm) | Column | 50MPa | Concrete Rectangular | 350 | 350 | 1225 | 3050 | 0.37 | 914.07 | G300E | 3736250 | 29.32 | G300E | 0 | 0
2057 | Story37 | C58 | 50 MPa RC Column (35 cm x 35 cm) | Column | 50MPa | Concrete Rectangular | 350 | 350 | 1225 | 3050 | 0.37 | 914.07 | G300E | 8334633.33 | 65.4 | G300E | 0 | 0
2058 | Story37 | C59 | 50 MPa RC Column (35 cm x 35 cm) | Column | 50MPa | Concrete Rectangular | 350 | 350 | 1225 | 3050 | 0.37 | 914.07 | G300E | 7598566.67 | 59.62 | G300E | 0 | 0
2059 | Story37 | C6 | 50 MPa RC Column (35 cm x 35 cm) | Column | 50MPa | Concrete Rectangular | 350 | 350 | 1225 | 3050 | 0.37 | 914.07 | G300E | 7598566.67 | 59.62 | G300E | 0 | 0
2060 | Story37 | C60 | 50 MPa RC Column (35 cm x 35 cm) | Column | 50MPa | Concrete Rectangular | 350 | 350 | 1225 | 3050 | 0.37 | 914.07 | G300E | 3736250 | 29.32 | G300E | 0 | 0
2061 | Story37 | C61 | 50 MPa RC Column (35 cm x 35 cm) | Column | 50MPa | Concrete Rectangular | 350 | 350 | 1225 | 3050 | 0.37 | 914.07 | G300E | 3736250 | 29.32 | G300E | 0 | 0
2062 | Story37 | C62 | 50 MPa RC Column (35 cm x 35 cm) | Column | 50MPa | Concrete Rectangular | 350 | 350 | 1225 | 3050 | 0.37 | 914.07 | G300E | 7592466.67 | 59.57 | G300E | 0 | 0
2063 | Story37 | C63 | 50 MPa RC Column (35 cm x 35 cm) | Column | 50MPa | Concrete Rectangular | 350 | 350 | 1225 | 3050 | 0.37 | 914.07 | G300E | 8377333.33 | 65.73 | G300E | 0 | 0
2064 | Story37 | C64 | 50 MPa RC Column (35 cm x 35 cm) | Column | 50MPa | Concrete Rectangular | 350 | 350 | 1225 | 3050 | 0.37 | 914.07 | G300E | 3736250 | 29.32 | G300E | 0 | 0
2065 | Story37 | C7 | 50 MPa RC Column (35 cm x 35 cm) | Column | 50MPa | Concrete Rectangular | 350 | 350 | 1225 | 3050 | 0.37 | 914.07 | G300E | 8333616.67 | 65.39 | G300E | 0 | 0
2066 | Story37 | C8 | 50 MPa RC Column (35 cm x 35 cm) | Column | 50MPa | Concrete Rectangular | 350 | 350 | 1225 | 3050 | 0.37 | 914.07 | G300E | 3736250 | 29.32 | G300E | 0 | 0
2067 | Story37 | C9 | 50 MPa RC Column (35 cm x 35 cm) | Column | 50MPa | Concrete Rectangular | 350 | 350 | 1225 | 3050 | 0.37 | 914.07 | G300E | 8333616.67 | 65.39 | G300E | 0 | 0
2068 | Story38 | C1 | 50 MPa RC Column (35 cm x 35 cm) | Column | 50MPa | Concrete Rectangular | 350 | 350 | 1225 | 3050 | 0.37 | 914.07 | G300E | 3736250 | 29.32 | G300E | 0 | 0
2069 | Story38 | C10 | 50 MPa RC Column (35 cm x 35 cm) | Column | 50MPa | Concrete Rectangular | 350 | 350 | 1225 | 3050 | 0.37 | 914.07 | G300E | 3736250 | 29.32 | G300E | 0 | 0
2070 | Story38 | C11 | 50 MPa RC Column (35 cm x 35 cm) | Column | 50MPa | Concrete Rectangular | 350 | 350 | 1225 | 3050 | 0.37 | 914.07 | G300E | 3736250 | 29.32 | G300E | 0 | 0
2071 | Story38 | C12 | 50 MPa RC Column (35 cm x 35 cm) | Column | 50MPa | Concrete Rectangular | 350 | 350 | 1225 | 3050 | 0.37 | 914.07 | G300E | 4215100 | 33.07 | G300E | 0 | 0
2072 | Story38 | C13 | 50 MPa RC Column (35 cm x 35 cm) | Column | 50MPa | Concrete Rectangular | 350 | 350 | 1225 | 3050 | 0.37 | 914.07 | G300E | 4215100 | 33.07 | G300E | 0 | 0
2073 | Story38 | C14 | 50 MPa RC Column (35 cm x 35 cm) | Column | 50MPa | Concrete Rectangular | 350 | 350 | 1225 | 3050 | 0.37 | 914.07 | G300E | 3736250 | 29.32 | G300E | 0 | 0
2074 | Story38 | C15 | 50 MPa RC Column (35 cm x 35 cm) | Column | 50MPa | Concrete Rectangular | 350 | 350 | 1225 | 3050 | 0.37 | 914.07 | G300E | 3736250 | 29.32 | G300E | 0 | 0
2075 | Story38 | C16 | 50 MPa RC Column (35 cm x 35 cm) | Column | 50MPa | Concrete Rectangular | 350 | 350 | 1225 | 3050 | 0.37 | 914.07 | G300E | 8126216.67 | 63.76 | G300E | 0 | 0
2076 | Story38 | C17 | 50 MPa RC Column (35 cm x 35 cm) | Column | 50MPa | Concrete Rectangular | 350 | 350 | 1225 | 3050 | 0.37 | 914.07 | G300E | 7139033.33 | 56.02 | G300E | 0 | 0
2077 | Story38 | C18 | 50 MPa RC Column (35 cm x 35 cm) | Column | 50MPa | Concrete Rectangular | 350 | 350 | 1225 | 3050 | 0.37 | 914.07 | G300E | 3736250 | 29.32 | G300E | 0 | 0
2078 | Story38 | C19 | 50 MPa RC Column (35 cm x 35 cm) | Column | 50MPa | Concrete Rectangular | 350 | 350 | 1225 | 3050 | 0.37 | 914.07 | G300E | 3736250 | 29.32 | G300E | 0 | 0
2079 | Story38 | C2 | 50 MPa RC Column (35 cm x 35 cm) | Column | 50MPa | Concrete Rectangular | 350 | 350 | 1225 | 3050 | 0.37 | 914.07 | G300E | 8125200 | 63.75 | G300E | 0 | 0
2080 | Story38 | C20 | 50 MPa RC Column (35 cm x 35 cm) | Column | 50MPa | Concrete Rectangular | 350 | 350 | 1225 | 3050 | 0.37 | 914.07 | G300E | 4466216.67 | 35.04 | G300E | 0 | 0
2081 | Story38 | C21 | 50 MPa RC Column (35 cm x 35 cm) | Column | 50MPa | Concrete Rectangular | 350 | 350 | 1225 | 3050 | 0.37 | 914.07 | G300E | 4466216.67 | 35.04 | G300E | 0 | 0
2082 | Story38 | C22 | 50 MPa RC Column (35 cm x 35 cm) | Column | 50MPa | Concrete Rectangular | 350 | 350 | 1225 | 3050 | 0.37 | 914.07 | G300E | 3736250 | 29.32 | G300E | 0 | 0
2083 | Story38 | C23 | 50 MPa RC Column (35 cm x 35 cm) | Column | 50MPa | Concrete Rectangular | 350 | 350 | 1225 | 3050 | 0.37 | 914.07 | G300E | 3736250 | 29.32 | G300E | 0 | 0
2084 | Story38 | C24 | 50 MPa RC Column (35 cm x 35 cm) | Column | 50MPa | Concrete Rectangular | 350 | 350 | 1225 | 3050 | 0.37 | 914.07 | G300E | 7140050 | 56.02 | G300E | 0 | 0
2085 | Story38 | C25 | 50 MPa RC Column (35 cm x 35 cm) | Column | 50MPa | Concrete Rectangular | 350 | 350 | 1225 | 3050 | 0.37 | 914.07 | G300E | 3736250 | 29.32 | G300E | 0 | 0
2086 | Story38 | C26 | 50 MPa RC Column (35 cm x 35 cm) | Column | 50MPa | Concrete Rectangular | 350 | 350 | 1225 | 3050 | 0.37 | 914.07 | G300E | 4215100 | 33.07 | G300E | 0 | 0
2087 | Story38 | C27 | 50 MPa RC Column (35 cm x 35 cm) | Column | 50MPa | Concrete Rectangular | 350 | 350 | 1225 | 3050 | 0.37 | 914.07 | G300E | 4466216.67 | 35.04 | G300E | 0 | 0
2088 | Story38 | C3 | 50 MPa RC Column (35 cm x 35 cm) | Column | 50MPa | Concrete Rectangular | 350 | 350 | 1225 | 3050 | 0.37 | 914.07 | G300E | 7139033.33 | 56.02 | G300E | 0 | 0
2089 | Story38 | C30 | 50 MPa RC Column (35 cm x 35 cm) | Column | 50MPa | Concrete Rectangular | 350 | 350 | 1225 | 3050 | 0.37 | 914.07 | G300E | 4466216.67 | 35.04 | G300E | 0 | 0
2090 | Story38 | C31 | 50 MPa RC Column (35 cm x 35 cm) | Column | 50MPa | Concrete Rectangular | 350 | 350 | 1225 | 3050 | 0.37 | 914.07 | G300E | 4216116.67 | 33.08 | G300E | 0 | 0
2091 | Story38 | C32 | 50 MPa RC Column (35 cm x 35 cm) | Column | 50MPa | Concrete Rectangular | 350 | 350 | 1225 | 3050 | 0.37 | 914.07 | G300E | 3736250 | 29.32 | G300E | 0 | 0
2092 | Story38 | C33 | 50 MPa RC Column (35 cm x 35 cm) | Column | 50MPa | Concrete Rectangular | 350 | 350 | 1225 | 3050 | 0.37 | 914.07 | G300E | 3736250 | 29.32 | G300E | 0 | 0
2093 | Story38 | C34 | 50 MPa RC Column (35 cm x 35 cm) | Column | 50MPa | Concrete Rectangular | 350 | 350 | 1225 | 3050 | 0.37 | 914.07 | G300E | 4215100 | 33.07 | G300E | 0 | 0
2094 | Story38 | C35 | 50 MPa RC Column (35 cm x 35 cm) | Column | 50MPa | Concrete Rectangular | 350 | 350 | 1225 | 3050 | 0.37 | 914.07 | G300E | 4466216.67 | 35.04 | G300E | 0 | 0
2095 | Story38 | C38 | 50 MPa RC Column (35 cm x 35 cm) | Column | 50MPa | Concrete Rectangular | 350 | 350 | 1225 | 3050 | 0.37 | 914.07 | G300E | 4469266.67 | 35.07 | G300E | 0 | 0
2096 | Story38 | C39 | 50 MPa RC Column (35 cm x 35 cm) | Column | 50MPa | Concrete Rectangular | 350 | 350 | 1225 | 3050 | 0.37 | 914.07 | G300E | 4209000 | 33.03 | G300E | 0 | 0
2097 | Story38 | C4 | 50 MPa RC Column (35 cm x 35 cm) | Column | 50MPa | Concrete Rectangular | 350 | 350 | 1225 | 3050 | 0.37 | 914.07 | G300E | 3736250 | 29.32 | G300E | 0 | 0
2098 | Story38 | C40 | 50 MPa RC Column (35 cm x 35 cm) | Column | 50MPa | Concrete Rectangular | 350 | 350 | 1225 | 3050 | 0.37 | 914.07 | G300E | 3736250 | 29.32 | G300E | 0 | 0
2099 | Story38 | C41 | 50 MPa RC Column (35 cm x 35 cm) | Column | 50MPa | Concrete Rectangular | 350 | 350 | 1225 | 3050 | 0.37 | 914.07 | G300E | 7139033.33 | 56.02 | G300E | 0 | 0
2100 | Story38 | C42 | 50 MPa RC Column (35 cm x 35 cm) | Column | 50MPa | Concrete Rectangular | 350 | 350 | 1225 | 3050 | 0.37 | 914.07 | G300E | 3736250 | 29.32 | G300E | 0 | 0
2101 | Story38 | C43 | 50 MPa RC Column (35 cm x 35 cm) | Column | 50MPa | Concrete Rectangular | 350 | 350 | 1225 | 3050 | 0.37 | 914.07 | G300E | 3736250 | 29.32 | G300E | 0 | 0
2102 | Story38 | C44 | 50 MPa RC Column (35 cm x 35 cm) | Column | 50MPa | Concrete Rectangular | 350 | 350 | 1225 | 3050 | 0.37 | 914.07 | G300E | 4467233.33 | 35.05 | G300E | 0 | 0
2103 | Story38 | C45 | 50 MPa RC Column (35 cm x 35 cm) | Column | 50MPa | Concrete Rectangular | 350 | 350 | 1225 | 3050 | 0.37 | 914.07 | G300E | 4465200 | 35.04 | G300E | 0 | 0
2104 | Story38 | C46 | 50 MPa RC Column (35 cm x 35 cm) | Column | 50MPa | Concrete Rectangular | 350 | 350 | 1225 | 3050 | 0.37 | 914.07 | G300E | 3736250 | 29.32 | G300E | 0 | 0
2105 | Story38 | C47 | 50 MPa RC Column (35 cm x 35 cm) | Column | 50MPa | Concrete Rectangular | 350 | 350 | 1225 | 3050 | 0.37 | 914.07 | G300E | 3736250 | 29.32 | G300E | 0 | 0
2106 | Story38 | C48 | 50 MPa RC Column (35 cm x 35 cm) | Column | 50MPa | Concrete Rectangular | 350 | 350 | 1225 | 3050 | 0.37 | 914.07 | G300E | 7135983.33 | 55.99 | G300E | 0 | 0
2107 | Story38 | C49 | 50 MPa RC Column (35 cm x 35 cm) | Column | 50MPa | Concrete Rectangular | 350 | 350 | 1225 | 3050 | 0.37 | 914.07 | G300E | 8125200 | 63.75 | G300E | 0 | 0
2108 | Story38 | C5 | 50 MPa RC Column (35 cm x 35 cm) | Column | 50MPa | Concrete Rectangular | 350 | 350 | 1225 | 3050 | 0.37 | 914.07 | G300E | 3736250 | 29.32 | G300E | 0 | 0
2109 | Story38 | C50 | 50 MPa RC Column (35 cm x 35 cm) | Column | 50MPa | Concrete Rectangular | 350 | 350 | 1225 | 3050 | 0.37 | 914.07 | G300E | 3736250 | 29.32 | G300E | 0 | 0
2110 | Story38 | C51 | 50 MPa RC Column (35 cm x 35 cm) | Column | 50MPa | Concrete Rectangular | 350 | 350 | 1225 | 3050 | 0.37 | 914.07 | G300E | 3736250 | 29.32 | G300E | 0 | 0
2111 | Story38 | C52 | 50 MPa RC Column (35 cm x 35 cm) | Column | 50MPa | Concrete Rectangular | 350 | 350 | 1225 | 3050 | 0.37 | 914.07 | G300E | 4216116.67 | 33.08 | G300E | 0 | 0
2112 | Story38 | C53 | 50 MPa RC Column (35 cm x 35 cm) | Column | 50MPa | Concrete Rectangular | 350 | 350 | 1225 | 3050 | 0.37 | 914.07 | G300E | 4210016.67 | 33.03 | G300E | 0 | 0
2113 | Story38 | C54 | 50 MPa RC Column (35 cm x 35 cm) | Column | 50MPa | Concrete Rectangular | 350 | 350 | 1225 | 3050 | 0.37 | 914.07 | G300E | 3736250 | 29.32 | G300E | 0 | 0
2114 | Story38 | C55 | 50 MPa RC Column (35 cm x 35 cm) | Column | 50MPa | Concrete Rectangular | 350 | 350 | 1225 | 3050 | 0.37 | 914.07 | G300E | 3736250 | 29.32 | G300E | 0 | 0
2115 | Story38 | C56 | 50 MPa RC Column (35 cm x 35 cm) | Column | 50MPa | Concrete Rectangular | 350 | 350 | 1225 | 3050 | 0.37 | 914.07 | G300E | 8171966.67 | 64.12 | G300E | 0 | 0
2116 | Story38 | C57 | 50 MPa RC Column (35 cm x 35 cm) | Column | 50MPa | Concrete Rectangular | 350 | 350 | 1225 | 3050 | 0.37 | 914.07 | G300E | 3736250 | 29.32 | G300E | 0 | 0
2117 | Story38 | C58 | 50 MPa RC Column (35 cm x 35 cm) | Column | 50MPa | Concrete Rectangular | 350 | 350 | 1225 | 3050 | 0.37 | 914.07 | G300E | 8125200 | 63.75 | G300E | 0 | 0
2118 | Story38 | C59 | 50 MPa RC Column (35 cm x 35 cm) | Column | 50MPa | Concrete Rectangular | 350 | 350 | 1225 | 3050 | 0.37 | 914.07 | G300E | 7140050 | 56.02 | G300E | 0 | 0
2119 | Story38 | C6 | 50 MPa RC Column (35 cm x 35 cm) | Column | 50MPa | Concrete Rectangular | 350 | 350 | 1225 | 3050 | 0.37 | 914.07 | G300E | 7139033.33 | 56.02 | G300E | 0 | 0
2120 | Story38 | C60 | 50 MPa RC Column (35 cm x 35 cm) | Column | 50MPa | Concrete Rectangular | 350 | 350 | 1225 | 3050 | 0.37 | 914.07 | G300E | 3736250 | 29.32 | G300E | 0 | 0
2121 | Story38 | C61 | 50 MPa RC Column (35 cm x 35 cm) | Column | 50MPa | Concrete Rectangular | 350 | 350 | 1225 | 3050 | 0.37 | 914.07 | G300E | 3736250 | 29.32 | G300E | 0 | 0
2122 | Story38 | C62 | 50 MPa RC Column (35 cm x 35 cm) | Column | 50MPa | Concrete Rectangular | 350 | 350 | 1225 | 3050 | 0.37 | 914.07 | G300E | 7134966.67 | 55.98 | G300E | 0 | 0
2123 | Story38 | C63 | 50 MPa RC Column (35 cm x 35 cm) | Column | 50MPa | Concrete Rectangular | 350 | 350 | 1225 | 3050 | 0.37 | 914.07 | G300E | 8186200 | 64.23 | G300E | 0 | 0
2124 | Story38 | C64 | 50 MPa RC Column (35 cm x 35 cm) | Column | 50MPa | Concrete Rectangular | 350 | 350 | 1225 | 3050 | 0.37 | 914.07 | G300E | 3736250 | 29.32 | G300E | 0 | 0
2125 | Story38 | C7 | 50 MPa RC Column (35 cm x 35 cm) | Column | 50MPa | Concrete Rectangular | 350 | 350 | 1225 | 3050 | 0.37 | 914.07 | G300E | 8125200 | 63.75 | G300E | 0 | 0
2126 | Story38 | C8 | 50 MPa RC Column (35 cm x 35 cm) | Column | 50MPa | Concrete Rectangular | 350 | 350 | 1225 | 3050 | 0.37 | 914.07 | G300E | 3736250 | 29.32 | G300E | 0 | 0
2127 | Story38 | C9 | 50 MPa RC Column (35 cm x 35 cm) | Column | 50MPa | Concrete Rectangular | 350 | 350 | 1225 | 3050 | 0.37 | 914.07 | G300E | 8125200 | 63.75 | G300E | 0 | 0
2128 | Story39 | C1 | 50 MPa RC Column (32.5 cm x 32.5 cm) | Column | 50MPa | Concrete Rectangular | 325 | 325 | 1056.3 | 3025 | 0.32 | 781.69 | G300E | 3194400 | 25.06 | G300E | 0 | 0
2129 | Story39 | C10 | 50 MPa RC Column (32.5 cm x 32.5 cm) | Column | 50MPa | Concrete Rectangular | 325 | 325 | 1056.3 | 3025 | 0.32 | 781.69 | G300E | 3194400 | 25.06 | G300E | 0 | 0
2130 | Story39 | C11 | 50 MPa RC Column (32.5 cm x 32.5 cm) | Column | 50MPa | Concrete Rectangular | 325 | 325 | 1056.3 | 3025 | 0.32 | 781.69 | G300E | 3194400 | 25.06 | G300E | 0 | 0
2131 | Story39 | C12 | 50 MPa RC Column (32.5 cm x 32.5 cm) | Column | 50MPa | Concrete Rectangular | 325 | 325 | 1056.3 | 3025 | 0.32 | 781.69 | G300E | 11726916.67 | 92.01 | G300E | 745208.75 | 5.85
2132 | Story39 | C13 | 50 MPa RC Column (32.5 cm x 32.5 cm) | Column | 50MPa | Concrete Rectangular | 325 | 325 | 1056.3 | 3025 | 0.32 | 781.69 | G300E | 11727925 | 92.02 | G300E | 745208.75 | 5.85
2133 | Story39 | C14 | 50 MPa RC Column (32.5 cm x 32.5 cm) | Column | 50MPa | Concrete Rectangular | 325 | 325 | 1056.3 | 3025 | 0.32 | 781.69 | G300E | 3194400 | 25.06 | G300E | 0 | 0
2134 | Story39 | C15 | 50 MPa RC Column (32.5 cm x 32.5 cm) | Column | 50MPa | Concrete Rectangular | 325 | 325 | 1056.3 | 3025 | 0.32 | 781.69 | G300E | 3194400 | 25.06 | G300E | 0 | 0
2135 | Story39 | C16 | 50 MPa RC Column (32.5 cm x 32.5 cm) | Column | 50MPa | Concrete Rectangular | 325 | 325 | 1056.3 | 3025 | 0.32 | 781.69 | G300E | 9311958.33 | 73.07 | G300E | 0 | 0
2136 | Story39 | C17 | 50 MPa RC Column (32.5 cm x 32.5 cm) | Column | 50MPa | Concrete Rectangular | 325 | 325 | 1056.3 | 3025 | 0.32 | 781.69 | G300E | 8298583.33 | 65.11 | G300E | 0 | 0
2137 | Story39 | C18 | 50 MPa RC Column (32.5 cm x 32.5 cm) | Column | 50MPa | Concrete Rectangular | 325 | 325 | 1056.3 | 3025 | 0.32 | 781.69 | G300E | 3194400 | 25.06 | G300E | 0 | 0
2138 | Story39 | C19 | 50 MPa RC Column (32.5 cm x 32.5 cm) | Column | 50MPa | Concrete Rectangular | 325 | 325 | 1056.3 | 3025 | 0.32 | 781.69 | G300E | 3194400 | 25.06 | G300E | 0 | 0
2139 | Story39 | C2 | 50 MPa RC Column (32.5 cm x 32.5 cm) | Column | 50MPa | Concrete Rectangular | 325 | 325 | 1056.3 | 3025 | 0.32 | 781.69 | G300E | 9311958.33 | 73.07 | G300E | 0 | 0
2140 | Story39 | C20 | 50 MPa RC Column (32.5 cm x 32.5 cm) | Column | 50MPa | Concrete Rectangular | 325 | 325 | 1056.3 | 3025 | 0.32 | 781.69 | G300E | 10999908.33 | 86.31 | G300E | 764871.25 | 6
2141 | Story39 | C21 | 50 MPa RC Column (32.5 cm x 32.5 cm) | Column | 50MPa | Concrete Rectangular | 325 | 325 | 1056.3 | 3025 | 0.32 | 781.69 | G300E | 10999908.33 | 86.31 | G300E | 764871.25 | 6
2142 | Story39 | C22 | 50 MPa RC Column (32.5 cm x 32.5 cm) | Column | 50MPa | Concrete Rectangular | 325 | 325 | 1056.3 | 3025 | 0.32 | 781.69 | G300E | 3194400 | 25.06 | G300E | 0 | 0
2143 | Story39 | C23 | 50 MPa RC Column (32.5 cm x 32.5 cm) | Column | 50MPa | Concrete Rectangular | 325 | 325 | 1056.3 | 3025 | 0.32 | 781.69 | G300E | 3194400 | 25.06 | G300E | 0 | 0
2144 | Story39 | C24 | 50 MPa RC Column (32.5 cm x 32.5 cm) | Column | 50MPa | Concrete Rectangular | 325 | 325 | 1056.3 | 3025 | 0.32 | 781.69 | G300E | 8299591.67 | 65.12 | G300E | 0 | 0
2145 | Story39 | C25 | 50 MPa RC Column (32.5 cm x 32.5 cm) | Column | 50MPa | Concrete Rectangular | 325 | 325 | 1056.3 | 3025 | 0.32 | 781.69 | G300E | 3194400 | 25.06 | G300E | 0 | 0
2146 | Story39 | C26 | 50 MPa RC Column (32.5 cm x 32.5 cm) | Column | 50MPa | Concrete Rectangular | 325 | 325 | 1056.3 | 3025 | 0.32 | 781.69 | G300E | 11725908.33 | 92.01 | G300E | 745208.75 | 5.85
2147 | Story39 | C27 | 50 MPa RC Column (32.5 cm x 32.5 cm) | Column | 50MPa | Concrete Rectangular | 325 | 325 | 1056.3 | 3025 | 0.32 | 781.69 | G300E | 11000916.67 | 86.32 | G300E | 764871.25 | 6
2148 | Story39 | C3 | 50 MPa RC Column (32.5 cm x 32.5 cm) | Column | 50MPa | Concrete Rectangular | 325 | 325 | 1056.3 | 3025 | 0.32 | 781.69 | G300E | 8298583.33 | 65.11 | G300E | 0 | 0
2149 | Story39 | C30 | 50 MPa RC Column (32.5 cm x 32.5 cm) | Column | 50MPa | Concrete Rectangular | 325 | 325 | 1056.3 | 3025 | 0.32 | 781.69 | G300E | 11002933.33 | 86.33 | G300E | 764871.25 | 6
2150 | Story39 | C31 | 50 MPa RC Column (32.5 cm x 32.5 cm) | Column | 50MPa | Concrete Rectangular | 325 | 325 | 1056.3 | 3025 | 0.32 | 781.69 | G300E | 11728933.33 | 92.03 | G300E | 745208.75 | 5.85
2151 | Story39 | C32 | 50 MPa RC Column (32.5 cm x 32.5 cm) | Column | 50MPa | Concrete Rectangular | 325 | 325 | 1056.3 | 3025 | 0.32 | 781.69 | G300E | 3194400 | 25.06 | G300E | 0 | 0
2152 | Story39 | C33 | 50 MPa RC Column (32.5 cm x 32.5 cm) | Column | 50MPa | Concrete Rectangular | 325 | 325 | 1056.3 | 3025 | 0.32 | 781.69 | G300E | 3194400 | 25.06 | G300E | 0 | 0
2153 | Story39 | C34 | 50 MPa RC Column (32.5 cm x 32.5 cm) | Column | 50MPa | Concrete Rectangular | 325 | 325 | 1056.3 | 3025 | 0.32 | 781.69 | G300E | 11725908.33 | 92.01 | G300E | 745208.75 | 5.85
2154 | Story39 | C35 | 50 MPa RC Column (32.5 cm x 32.5 cm) | Column | 50MPa | Concrete Rectangular | 325 | 325 | 1056.3 | 3025 | 0.32 | 781.69 | G300E | 11001925 | 86.33 | G300E | 764871.25 | 6
2155 | Story39 | C38 | 50 MPa RC Column (32.5 cm x 32.5 cm) | Column | 50MPa | Concrete Rectangular | 325 | 325 | 1056.3 | 3025 | 0.32 | 781.69 | G300E | 10990833.33 | 86.24 | G300E | 766837.5 | 6.02
2156 | Story39 | C39 | 50 MPa RC Column (32.5 cm x 32.5 cm) | Column | 50MPa | Concrete Rectangular | 325 | 325 | 1056.3 | 3025 | 0.32 | 781.69 | G300E | 11715825 | 91.93 | G300E | 745208.75 | 5.85
2157 | Story39 | C4 | 50 MPa RC Column (32.5 cm x 32.5 cm) | Column | 50MPa | Concrete Rectangular | 325 | 325 | 1056.3 | 3025 | 0.32 | 781.69 | G300E | 3194400 | 25.06 | G300E | 0 | 0
2158 | Story39 | C40 | 50 MPa RC Column (32.5 cm x 32.5 cm) | Column | 50MPa | Concrete Rectangular | 325 | 325 | 1056.3 | 3025 | 0.32 | 781.69 | G300E | 3194400 | 25.06 | G300E | 0 | 0
2159 | Story39 | C41 | 50 MPa RC Column (32.5 cm x 32.5 cm) | Column | 50MPa | Concrete Rectangular | 325 | 325 | 1056.3 | 3025 | 0.32 | 781.69 | G300E | 8298583.33 | 65.11 | G300E | 0 | 0
2160 | Story39 | C42 | 50 MPa RC Column (32.5 cm x 32.5 cm) | Column | 50MPa | Concrete Rectangular | 325 | 325 | 1056.3 | 3025 | 0.32 | 781.69 | G300E | 3194400 | 25.06 | G300E | 0 | 0
2161 | Story39 | C43 | 50 MPa RC Column (32.5 cm x 32.5 cm) | Column | 50MPa | Concrete Rectangular | 325 | 325 | 1056.3 | 3025 | 0.32 | 781.69 | G300E | 3194400 | 25.06 | G300E | 0 | 0
2162 | Story39 | C44 | 50 MPa RC Column (32.5 cm x 32.5 cm) | Column | 50MPa | Concrete Rectangular | 325 | 325 | 1056.3 | 3025 | 0.32 | 781.69 | G300E | 11000916.67 | 86.32 | G300E | 764871.25 | 6
2163 | Story39 | C45 | 50 MPa RC Column (32.5 cm x 32.5 cm) | Column | 50MPa | Concrete Rectangular | 325 | 325 | 1056.3 | 3025 | 0.32 | 781.69 | G300E | 10981758.33 | 86.17 | G300E | 765854.38 | 6.01
2164 | Story39 | C46 | 50 MPa RC Column (32.5 cm x 32.5 cm) | Column | 50MPa | Concrete Rectangular | 325 | 325 | 1056.3 | 3025 | 0.32 | 781.69 | G300E | 3194400 | 25.06 | G300E | 0 | 0
2165 | Story39 | C47 | 50 MPa RC Column (32.5 cm x 32.5 cm) | Column | 50MPa | Concrete Rectangular | 325 | 325 | 1056.3 | 3025 | 0.32 | 781.69 | G300E | 3194400 | 25.06 | G300E | 0 | 0
2166 | Story39 | C48 | 50 MPa RC Column (32.5 cm x 32.5 cm) | Column | 50MPa | Concrete Rectangular | 325 | 325 | 1056.3 | 3025 | 0.32 | 781.69 | G300E | 8292533.33 | 65.07 | G300E | 0 | 0
2167 | Story39 | C49 | 50 MPa RC Column (32.5 cm x 32.5 cm) | Column | 50MPa | Concrete Rectangular | 325 | 325 | 1056.3 | 3025 | 0.32 | 781.69 | G300E | 9311958.33 | 73.07 | G300E | 0 | 0
2168 | Story39 | C5 | 50 MPa RC Column (32.5 cm x 32.5 cm) | Column | 50MPa | Concrete Rectangular | 325 | 325 | 1056.3 | 3025 | 0.32 | 781.69 | G300E | 3194400 | 25.06 | G300E | 0 | 0
2169 | Story39 | C50 | 50 MPa RC Column (32.5 cm x 32.5 cm) | Column | 50MPa | Concrete Rectangular | 325 | 325 | 1056.3 | 3025 | 0.32 | 781.69 | G300E | 3194400 | 25.06 | G300E | 0 | 0
2170 | Story39 | C51 | 50 MPa RC Column (32.5 cm x 32.5 cm) | Column | 50MPa | Concrete Rectangular | 325 | 325 | 1056.3 | 3025 | 0.32 | 781.69 | G300E | 3194400 | 25.06 | G300E | 0 | 0
2171 | Story39 | C52 | 50 MPa RC Column (32.5 cm x 32.5 cm) | Column | 50MPa | Concrete Rectangular | 325 | 325 | 1056.3 | 3025 | 0.32 | 781.69 | G300E | 11728933.33 | 92.03 | G300E | 745208.75 | 5.85
2172 | Story39 | C53 | 50 MPa RC Column (32.5 cm x 32.5 cm) | Column | 50MPa | Concrete Rectangular | 325 | 325 | 1056.3 | 3025 | 0.32 | 781.69 | G300E | 11715825 | 91.93 | G300E | 745208.75 | 5.85
2173 | Story39 | C54 | 50 MPa RC Column (32.5 cm x 32.5 cm) | Column | 50MPa | Concrete Rectangular | 325 | 325 | 1056.3 | 3025 | 0.32 | 781.69 | G300E | 3194400 | 25.06 | G300E | 0 | 0
2174 | Story39 | C55 | 50 MPa RC Column (32.5 cm x 32.5 cm) | Column | 50MPa | Concrete Rectangular | 325 | 325 | 1056.3 | 3025 | 0.32 | 781.69 | G300E | 3194400 | 25.06 | G300E | 0 | 0
2175 | Story39 | C56 | 50 MPa RC Column (32.5 cm x 32.5 cm) | Column | 50MPa | Concrete Rectangular | 325 | 325 | 1056.3 | 3025 | 0.32 | 781.69 | G300E | 9357333.33 | 73.42 | G300E | 124201.46 | 0.97
2176 | Story39 | C57 | 50 MPa RC Column (32.5 cm x 32.5 cm) | Column | 50MPa | Concrete Rectangular | 325 | 325 | 1056.3 | 3025 | 0.32 | 781.69 | G300E | 3194400 | 25.06 | G300E | 0 | 0
2177 | Story39 | C58 | 50 MPa RC Column (32.5 cm x 32.5 cm) | Column | 50MPa | Concrete Rectangular | 325 | 325 | 1056.3 | 3025 | 0.32 | 781.69 | G300E | 9311958.33 | 73.07 | G300E | 0 | 0
2178 | Story39 | C59 | 50 MPa RC Column (32.5 cm x 32.5 cm) | Column | 50MPa | Concrete Rectangular | 325 | 325 | 1056.3 | 3025 | 0.32 | 781.69 | G300E | 8299591.67 | 65.12 | G300E | 0 | 0
2179 | Story39 | C6 | 50 MPa RC Column (32.5 cm x 32.5 cm) | Column | 50MPa | Concrete Rectangular | 325 | 325 | 1056.3 | 3025 | 0.32 | 781.69 | G300E | 8298583.33 | 65.11 | G300E | 0 | 0
2180 | Story39 | C60 | 50 MPa RC Column (32.5 cm x 32.5 cm) | Column | 50MPa | Concrete Rectangular | 325 | 325 | 1056.3 | 3025 | 0.32 | 781.69 | G300E | 3194400 | 25.06 | G300E | 0 | 0
2181 | Story39 | C61 | 50 MPa RC Column (32.5 cm x 32.5 cm) | Column | 50MPa | Concrete Rectangular | 325 | 325 | 1056.3 | 3025 | 0.32 | 781.69 | G300E | 3194400 | 25.06 | G300E | 0 | 0
2182 | Story39 | C62 | 50 MPa RC Column (32.5 cm x 32.5 cm) | Column | 50MPa | Concrete Rectangular | 325 | 325 | 1056.3 | 3025 | 0.32 | 781.69 | G300E | 8290516.67 | 65.05 | G300E | 0 | 0
2183 | Story39 | C63 | 50 MPa RC Column (32.5 cm x 32.5 cm) | Column | 50MPa | Concrete Rectangular | 325 | 325 | 1056.3 | 3025 | 0.32 | 781.69 | G300E | 9367416.67 | 73.5 | G300E | 124201.46 | 0.97
2184 | Story39 | C64 | 50 MPa RC Column (32.5 cm x 32.5 cm) | Column | 50MPa | Concrete Rectangular | 325 | 325 | 1056.3 | 3025 | 0.32 | 781.69 | G300E | 3194400 | 25.06 | G300E | 0 | 0
2185 | Story39 | C7 | 50 MPa RC Column (32.5 cm x 32.5 cm) | Column | 50MPa | Concrete Rectangular | 325 | 325 | 1056.3 | 3025 | 0.32 | 781.69 | G300E | 9311958.33 | 73.07 | G300E | 0 | 0
2186 | Story39 | C8 | 50 MPa RC Column (32.5 cm x 32.5 cm) | Column | 50MPa | Concrete Rectangular | 325 | 325 | 1056.3 | 3025 | 0.32 | 781.69 | G300E | 3194400 | 25.06 | G300E | 0 | 0
2187 | Story39 | C9 | 50 MPa RC Column (32.5 cm x 32.5 cm) | Column | 50MPa | Concrete Rectangular | 325 | 325 | 1056.3 | 3025 | 0.32 | 781.69 | G300E | 9311958.33 | 73.07 | G300E | 0 | 0
2188 | Story4 | C1 | 50 MPa RC Column (82.5 cm x 82.5 cm) | Column | 50MPa | Concrete Rectangular | 825 | 825 | 6806.3 | 3200 | 2.18 | 5328.44 | G300E | 21779200 | 170.89 | G300E | 0 | 0
2189 | Story4 | C10 | 50 MPa RC Column (82.5 cm x 82.5 cm) | Column | 50MPa | Concrete Rectangular | 825 | 825 | 6806.3 | 3175 | 2.16 | 5286.81 | G300E | 149430316.67 | 1172.49 | G300E | 0 | 0
2190 | Story4 | C11 | 50 MPa RC Column (82.5 cm x 82.5 cm) | Column | 50MPa | Concrete Rectangular | 825 | 825 | 6806.3 | 3175 | 2.16 | 5286.81 | G300E | 142942733.33 | 1121.58 | G300E | 0 | 0
2191 | Story4 | C12 | 50 MPa RC Column (82.5 cm x 82.5 cm) | Column | 50MPa | Concrete Rectangular | 825 | 825 | 6806.3 | 3175 | 2.16 | 5286.81 | G300E | 47013283.33 | 368.88 | G300E | 0 | 0
2192 | Story4 | C13 | 50 MPa RC Column (82.5 cm x 82.5 cm) | Column | 50MPa | Concrete Rectangular | 825 | 825 | 6806.3 | 3175 | 2.16 | 5286.81 | G300E | 47010108.33 | 368.86 | G300E | 0 | 0
2193 | Story4 | C14 | 50 MPa RC Column (82.5 cm x 82.5 cm) | Column | 50MPa | Concrete Rectangular | 825 | 825 | 6806.3 | 3175 | 2.16 | 5286.81 | G300E | 142941675 | 1121.57 | G300E | 0 | 0
2194 | Story4 | C15 | 50 MPa RC Column (82.5 cm x 82.5 cm) | Column | 50MPa | Concrete Rectangular | 825 | 825 | 6806.3 | 3175 | 2.16 | 5286.81 | G300E | 149423966.67 | 1172.44 | G300E | 0 | 0
2195 | Story4 | C16 | 50 MPa RC Column (82.5 cm x 82.5 cm) | Column | 50MPa | Concrete Rectangular | 825 | 825 | 6806.3 | 3175 | 2.16 | 5286.81 | G300E | 21609050 | 169.55 | G300E | 0 | 0
2196 | Story4 | C17 | 50 MPa RC Column (82.5 cm x 82.5 cm) | Column | 50MPa | Concrete Rectangular | 825 | 825 | 6806.3 | 3175 | 2.16 | 5286.81 | G300E | 21609050 | 169.55 | G300E | 0 | 0
2197 | Story4 | C18 | 50 MPa RC Column (82.5 cm x 82.5 cm) | Column | 50MPa | Concrete Rectangular | 825 | 825 | 6806.3 | 3175 | 2.16 | 5286.81 | G300E | 142942733.33 | 1121.58 | G300E | 0 | 0
2198 | Story4 | C19 | 50 MPa RC Column (82.5 cm x 82.5 cm) | Column | 50MPa | Concrete Rectangular | 825 | 825 | 6806.3 | 3175 | 2.16 | 5286.81 | G300E | 132351991.67 | 1038.48 | G300E | 0 | 0
2199 | Story4 | C2 | 50 MPa RC Column (82.5 cm x 82.5 cm) | Column | 50MPa | Concrete Rectangular | 825 | 825 | 6806.3 | 3175 | 2.16 | 5286.81 | G300E | 21609050 | 169.55 | G300E | 0 | 0
2200 | Story4 | C20 | 50 MPa RC Column (82.5 cm x 82.5 cm) | Column | 50MPa | Concrete Rectangular | 825 | 825 | 6806.3 | 3175 | 2.16 | 5286.81 | G300E | 30626050 | 240.3 | G300E | 0 | 0
2201 | Story4 | C21 | 50 MPa RC Column (82.5 cm x 82.5 cm) | Column | 50MPa | Concrete Rectangular | 825 | 825 | 6806.3 | 3175 | 2.16 | 5286.81 | G300E | 30621816.67 | 240.27 | G300E | 0 | 0
2202 | Story4 | C22 | 50 MPa RC Column (82.5 cm x 82.5 cm) | Column | 50MPa | Concrete Rectangular | 825 | 825 | 6806.3 | 3175 | 2.16 | 5286.81 | G300E | 132349875 | 1038.47 | G300E | 0 | 0
2203 | Story4 | C23 | 50 MPa RC Column (82.5 cm x 82.5 cm) | Column | 50MPa | Concrete Rectangular | 825 | 825 | 6806.3 | 3175 | 2.16 | 5286.81 | G300E | 142936383.33 | 1121.53 | G300E | 0 | 0
2204 | Story4 | C24 | 50 MPa RC Column (82.5 cm x 82.5 cm) | Column | 50MPa | Concrete Rectangular | 825 | 825 | 6806.3 | 3175 | 2.16 | 5286.81 | G300E | 21609050 | 169.55 | G300E | 0 | 0
2205 | Story4 | C25 | 50 MPa RC Column (82.5 cm x 82.5 cm) | Column | 50MPa | Concrete Rectangular | 825 | 825 | 6806.3 | 3175 | 2.16 | 5286.81 | G300E | 21609050 | 169.55 | G300E | 0 | 0
2206 | Story4 | C26 | 50 MPa RC Column (82.5 cm x 82.5 cm) | Column | 50MPa | Concrete Rectangular | 825 | 825 | 6806.3 | 3175 | 2.16 | 5286.81 | G300E | 47013283.33 | 368.88 | G300E | 0 | 0
2207 | Story4 | C27 | 50 MPa RC Column (82.5 cm x 82.5 cm) | Column | 50MPa | Concrete Rectangular | 825 | 825 | 6806.3 | 3175 | 2.16 | 5286.81 | G300E | 30628166.67 | 240.32 | G300E | 0 | 0
2208 | Story4 | C3 | 50 MPa RC Column (82.5 cm x 82.5 cm) | Column | 50MPa | Concrete Rectangular | 825 | 825 | 6806.3 | 3175 | 2.16 | 5286.81 | G300E | 21609050 | 169.55 | G300E | 0 | 0
2209 | Story4 | C30 | 50 MPa RC Column (82.5 cm x 82.5 cm) | Column | 50MPa | Concrete Rectangular | 825 | 825 | 6806.3 | 3175 | 2.16 | 5286.81 | G300E | 30621816.67 | 240.27 | G300E | 0 | 0
2210 | Story4 | C31 | 50 MPa RC Column (82.5 cm x 82.5 cm) | Column | 50MPa | Concrete Rectangular | 825 | 825 | 6806.3 | 3175 | 2.16 | 5286.81 | G300E | 47000583.33 | 368.78 | G300E | 0 | 0
2211 | Story4 | C32 | 50 MPa RC Column (82.5 cm x 82.5 cm) | Column | 50MPa | Concrete Rectangular | 825 | 825 | 6806.3 | 3175 | 2.16 | 5286.81 | G300E | 21609050 | 169.55 | G300E | 0 | 0
2212 | Story4 | C33 | 50 MPa RC Column (82.5 cm x 82.5 cm) | Column | 50MPa | Concrete Rectangular | 825 | 825 | 6806.3 | 3175 | 2.16 | 5286.81 | G300E | 21609050 | 169.55 | G300E | 0 | 0
2213 | Story4 | C34 | 50 MPa RC Column (82.5 cm x 82.5 cm) | Column | 50MPa | Concrete Rectangular | 825 | 825 | 6806.3 | 3175 | 2.16 | 5286.81 | G300E | 47013283.33 | 368.88 | G300E | 0 | 0
2214 | Story4 | C35 | 50 MPa RC Column (82.5 cm x 82.5 cm) | Column | 50MPa | Concrete Rectangular | 825 | 825 | 6806.3 | 3175 | 2.16 | 5286.81 | G300E | 30628166.67 | 240.32 | G300E | 0 | 0
2215 | Story4 | C38 | 50 MPa RC Column (82.5 cm x 82.5 cm) | Column | 50MPa | Concrete Rectangular | 825 | 825 | 6806.3 | 3175 | 2.16 | 5286.81 | G300E | 30434491.67 | 238.8 | G300E | 0 | 0
2216 | Story4 | C39 | 50 MPa RC Column (82.5 cm x 82.5 cm) | Column | 50MPa | Concrete Rectangular | 825 | 825 | 6806.3 | 3175 | 2.16 | 5286.81 | G300E | 46952958.33 | 368.41 | G300E | 0 | 0
2217 | Story4 | C4 | 50 MPa RC Column (82.5 cm x 82.5 cm) | Column | 50MPa | Concrete Rectangular | 825 | 825 | 6806.3 | 3175 | 2.16 | 5286.81 | G300E | 21609050 | 169.55 | G300E | 0 | 0
2218 | Story4 | C40 | 50 MPa RC Column (82.5 cm x 82.5 cm) | Column | 50MPa | Concrete Rectangular | 825 | 825 | 6806.3 | 3175 | 2.16 | 5286.81 | G300E | 21609050 | 169.55 | G300E | 0 | 0
2219 | Story4 | C41 | 50 MPa RC Column (82.5 cm x 82.5 cm) | Column | 50MPa | Concrete Rectangular | 825 | 825 | 6806.3 | 3175 | 2.16 | 5286.81 | G300E | 21609050 | 169.55 | G300E | 0 | 0
2220 | Story4 | C42 | 50 MPa RC Column (82.5 cm x 82.5 cm) | Column | 50MPa | Concrete Rectangular | 825 | 825 | 6806.3 | 3175 | 2.16 | 5286.81 | G300E | 142941675 | 1121.57 | G300E | 0 | 0
2221 | Story4 | C43 | 50 MPa RC Column (82.5 cm x 82.5 cm) | Column | 50MPa | Concrete Rectangular | 825 | 825 | 6806.3 | 3175 | 2.16 | 5286.81 | G300E | 132351991.67 | 1038.48 | G300E | 0 | 0
2222 | Story4 | C44 | 50 MPa RC Column (82.5 cm x 82.5 cm) | Column | 50MPa | Concrete Rectangular | 825 | 825 | 6806.3 | 3175 | 2.16 | 5286.81 | G300E | 30619700 | 240.25 | G300E | 0 | 0
2223 | Story4 | C45 | 50 MPa RC Column (82.5 cm x 82.5 cm) | Column | 50MPa | Concrete Rectangular | 825 | 825 | 6806.3 | 3175 | 2.16 | 5286.81 | G300E | 30419675 | 238.68 | G300E | 0 | 0
2224 | Story4 | C46 | 50 MPa RC Column (82.5 cm x 82.5 cm) | Column | 50MPa | Concrete Rectangular | 825 | 825 | 6806.3 | 3175 | 2.16 | 5286.81 | G300E | 133316133.33 | 1046.05 | G300E | 0 | 0
2225 | Story4 | C47 | 50 MPa RC Column (82.5 cm x 82.5 cm) | Column | 50MPa | Concrete Rectangular | 825 | 825 | 6806.3 | 3175 | 2.16 | 5286.81 | G300E | 142521516.67 | 1118.28 | G300E | 0 | 0
2226 | Story4 | C48 | 50 MPa RC Column (82.5 cm x 82.5 cm) | Column | 50MPa | Concrete Rectangular | 825 | 825 | 6806.3 | 3175 | 2.16 | 5286.81 | G300E | 21609050 | 169.55 | G300E | 0 | 0
2227 | Story4 | C49 | 50 MPa RC Column (82.5 cm x 82.5 cm) | Column | 50MPa | Concrete Rectangular | 825 | 825 | 6806.3 | 3175 | 2.16 | 5286.81 | G300E | 21609050 | 169.55 | G300E | 0 | 0
2228 | Story4 | C5 | 50 MPa RC Column (82.5 cm x 82.5 cm) | Column | 50MPa | Concrete Rectangular | 825 | 825 | 6806.3 | 3175 | 2.16 | 5286.81 | G300E | 21609050 | 169.55 | G300E | 0 | 0
2229 | Story4 | C50 | 50 MPa RC Column (82.5 cm x 82.5 cm) | Column | 50MPa | Concrete Rectangular | 825 | 825 | 6806.3 | 3175 | 2.16 | 5286.81 | G300E | 149423966.67 | 1172.44 | G300E | 0 | 0
2230 | Story4 | C51 | 50 MPa RC Column (82.5 cm x 82.5 cm) | Column | 50MPa | Concrete Rectangular | 825 | 825 | 6806.3 | 3175 | 2.16 | 5286.81 | G300E | 142936383.33 | 1121.53 | G300E | 0 | 0
2231 | Story4 | C52 | 50 MPa RC Column (82.5 cm x 82.5 cm) | Column | 50MPa | Concrete Rectangular | 825 | 825 | 6806.3 | 3175 | 2.16 | 5286.81 | G300E | 46997408.33 | 368.76 | G300E | 0 | 0
2232 | Story4 | C53 | 50 MPa RC Column (82.5 cm x 82.5 cm) | Column | 50MPa | Concrete Rectangular | 825 | 825 | 6806.3 | 3175 | 2.16 | 5286.81 | G300E | 46949783.33 | 368.39 | G300E | 0 | 0
2233 | Story4 | C54 | 50 MPa RC Column (82.5 cm x 82.5 cm) | Column | 50MPa | Concrete Rectangular | 825 | 825 | 6806.3 | 3175 | 2.16 | 5286.81 | G300E | 142511991.67 | 1118.2 | G300E | 0 | 0
2234 | Story4 | C55 | 50 MPa RC Column (82.5 cm x 82.5 cm) | Column | 50MPa | Concrete Rectangular | 825 | 825 | 6806.3 | 3175 | 2.16 | 5286.81 | G300E | 150315083.33 | 1179.43 | G300E | 0 | 0
2235 | Story4 | C56 | 50 MPa RC Column (82.5 cm x 82.5 cm) | Column | 50MPa | Concrete Rectangular | 825 | 825 | 6806.3 | 3175 | 2.16 | 5286.81 | G300E | 21609050 | 169.55 | G300E | 0 | 0
2236 | Story4 | C57 | 50 MPa RC Column (82.5 cm x 82.5 cm) | Column | 50MPa | Concrete Rectangular | 825 | 825 | 6806.3 | 3200 | 2.18 | 5328.44 | G300E | 21779200 | 170.89 | G300E | 0 | 0
2237 | Story4 | C58 | 50 MPa RC Column (82.5 cm x 82.5 cm) | Column | 50MPa | Concrete Rectangular | 825 | 825 | 6806.3 | 3175 | 2.16 | 5286.81 | G300E | 21609050 | 169.55 | G300E | 0 | 0
2238 | Story4 | C59 | 50 MPa RC Column (82.5 cm x 82.5 cm) | Column | 50MPa | Concrete Rectangular | 825 | 825 | 6806.3 | 3175 | 2.16 | 5286.81 | G300E | 21609050 | 169.55 | G300E | 0 | 0
2239 | Story4 | C6 | 50 MPa RC Column (82.5 cm x 82.5 cm) | Column | 50MPa | Concrete Rectangular | 825 | 825 | 6806.3 | 3175 | 2.16 | 5286.81 | G300E | 21609050 | 169.55 | G300E | 0 | 0
2240 | Story4 | C60 | 50 MPa RC Column (82.5 cm x 82.5 cm) | Column | 50MPa | Concrete Rectangular | 825 | 825 | 6806.3 | 3175 | 2.16 | 5286.81 | G300E | 21609050 | 169.55 | G300E | 0 | 0
2241 | Story4 | C61 | 50 MPa RC Column (82.5 cm x 82.5 cm) | Column | 50MPa | Concrete Rectangular | 825 | 825 | 6806.3 | 3175 | 2.16 | 5286.81 | G300E | 21609050 | 169.55 | G300E | 0 | 0
2242 | Story4 | C62 | 50 MPa RC Column (82.5 cm x 82.5 cm) | Column | 50MPa | Concrete Rectangular | 825 | 825 | 6806.3 | 3175 | 2.16 | 5286.81 | G300E | 21609050 | 169.55 | G300E | 0 | 0
2243 | Story4 | C63 | 50 MPa RC Column (82.5 cm x 82.5 cm) | Column | 50MPa | Concrete Rectangular | 825 | 825 | 6806.3 | 3175 | 2.16 | 5286.81 | G300E | 21609050 | 169.55 | G300E | 0 | 0
2244 | Story4 | C64 | 50 MPa RC Column (82.5 cm x 82.5 cm) | Column | 50MPa | Concrete Rectangular | 825 | 825 | 6806.3 | 3200 | 2.18 | 5328.44 | G300E | 21779200 | 170.89 | G300E | 0 | 0
2245 | Story4 | C7 | 50 MPa RC Column (82.5 cm x 82.5 cm) | Column | 50MPa | Concrete Rectangular | 825 | 825 | 6806.3 | 3175 | 2.16 | 5286.81 | G300E | 21609050 | 169.55 | G300E | 0 | 0
2246 | Story4 | C8 | 50 MPa RC Column (82.5 cm x 82.5 cm) | Column | 50MPa | Concrete Rectangular | 825 | 825 | 6806.3 | 3200 | 2.18 | 5328.44 | G300E | 21779200 | 170.89 | G300E | 0 | 0
2247 | Story4 | C9 | 50 MPa RC Column (82.5 cm x 82.5 cm) | Column | 50MPa | Concrete Rectangular | 825 | 825 | 6806.3 | 3175 | 2.16 | 5286.81 | G300E | 21609050 | 169.55 | G300E | 0 | 0
2248 | Story40 | C1 | 50 MPa RC Column (32.5 cm x 32.5 cm) | Column | 50MPa | Concrete Rectangular | 325 | 325 | 1056.3 | 3025 | 0.32 | 781.69 | G300E | 3194400 | 25.06 | G300E | 0 | 0
2249 | Story40 | C10 | 50 MPa RC Column (32.5 cm x 32.5 cm) | Column | 50MPa | Concrete Rectangular | 325 | 325 | 1056.3 | 3025 | 0.32 | 781.69 | G300E | 3194400 | 25.06 | G300E | 0 | 0
2250 | Story40 | C11 | 50 MPa RC Column (32.5 cm x 32.5 cm) | Column | 50MPa | Concrete Rectangular | 325 | 325 | 1056.3 | 3025 | 0.32 | 781.69 | G300E | 3194400 | 25.06 | G300E | 0 | 0
2251 | Story40 | C12 | 50 MPa RC Column (32.5 cm x 32.5 cm) | Column | 50MPa | Concrete Rectangular | 325 | 325 | 1056.3 | 3025 | 0.32 | 781.69 | G300E | 20096083.33 | 157.68 | G300E | 745208.75 | 5.85
2252 | Story40 | C13 | 50 MPa RC Column (32.5 cm x 32.5 cm) | Column | 50MPa | Concrete Rectangular | 325 | 325 | 1056.3 | 3025 | 0.32 | 781.69 | G300E | 20096083.33 | 157.68 | G300E | 745208.75 | 5.85
2253 | Story40 | C14 | 50 MPa RC Column (32.5 cm x 32.5 cm) | Column | 50MPa | Concrete Rectangular | 325 | 325 | 1056.3 | 3025 | 0.32 | 781.69 | G300E | 3194400 | 25.06 | G300E | 0 | 0
2254 | Story40 | C15 | 50 MPa RC Column (32.5 cm x 32.5 cm) | Column | 50MPa | Concrete Rectangular | 325 | 325 | 1056.3 | 3025 | 0.32 | 781.69 | G300E | 3194400 | 25.06 | G300E | 0 | 0
2255 | Story40 | C16 | 50 MPa RC Column (32.5 cm x 32.5 cm) | Column | 50MPa | Concrete Rectangular | 325 | 325 | 1056.3 | 3025 | 0.32 | 781.69 | G300E | 5531716.67 | 43.4 | G300E | 0 | 0
2256 | Story40 | C17 | 50 MPa RC Column (32.5 cm x 32.5 cm) | Column | 50MPa | Concrete Rectangular | 325 | 325 | 1056.3 | 3025 | 0.32 | 781.69 | G300E | 5237283.33 | 41.09 | G300E | 0 | 0
2257 | Story40 | C18 | 50 MPa RC Column (32.5 cm x 32.5 cm) | Column | 50MPa | Concrete Rectangular | 325 | 325 | 1056.3 | 3025 | 0.32 | 781.69 | G300E | 3194400 | 25.06 | G300E | 0 | 0
2258 | Story40 | C19 | 50 MPa RC Column (32.5 cm x 32.5 cm) | Column | 50MPa | Concrete Rectangular | 325 | 325 | 1056.3 | 3025 | 0.32 | 781.69 | G300E | 3562441.67 | 27.95 | G300E | 0 | 0
2259 | Story40 | C2 | 50 MPa RC Column (32.5 cm x 32.5 cm) | Column | 50MPa | Concrete Rectangular | 325 | 325 | 1056.3 | 3025 | 0.32 | 781.69 | G300E | 5530708.33 | 43.4 | G300E | 0 | 0
2260 | Story40 | C20 | 50 MPa RC Column (32.5 cm x 32.5 cm) | Column | 50MPa | Concrete Rectangular | 325 | 325 | 1056.3 | 3025 | 0.32 | 781.69 | G300E | 18300241.67 | 143.59 | G300E | 745208.75 | 5.85
2261 | Story40 | C21 | 50 MPa RC Column (32.5 cm x 32.5 cm) | Column | 50MPa | Concrete Rectangular | 325 | 325 | 1056.3 | 3025 | 0.32 | 781.69 | G300E | 18301250 | 143.6 | G300E | 745208.75 | 5.85
2262 | Story40 | C22 | 50 MPa RC Column (32.5 cm x 32.5 cm) | Column | 50MPa | Concrete Rectangular | 325 | 325 | 1056.3 | 3025 | 0.32 | 781.69 | G300E | 3562441.67 | 27.95 | G300E | 0 | 0
2263 | Story40 | C23 | 50 MPa RC Column (32.5 cm x 32.5 cm) | Column | 50MPa | Concrete Rectangular | 325 | 325 | 1056.3 | 3025 | 0.32 | 781.69 | G300E | 3194400 | 25.06 | G300E | 0 | 0
2264 | Story40 | C24 | 50 MPa RC Column (32.5 cm x 32.5 cm) | Column | 50MPa | Concrete Rectangular | 325 | 325 | 1056.3 | 3025 | 0.32 | 781.69 | G300E | 5238291.67 | 41.1 | G300E | 0 | 0
2265 | Story40 | C25 | 50 MPa RC Column (32.5 cm x 32.5 cm) | Column | 50MPa | Concrete Rectangular | 325 | 325 | 1056.3 | 3025 | 0.32 | 781.69 | G300E | 3194400 | 25.06 | G300E | 0 | 0
2266 | Story40 | C26 | 50 MPa RC Column (32.5 cm x 32.5 cm) | Column | 50MPa | Concrete Rectangular | 325 | 325 | 1056.3 | 3025 | 0.32 | 781.69 | G300E | 20096083.33 | 157.68 | G300E | 745208.75 | 5.85
2267 | Story40 | C27 | 50 MPa RC Column (32.5 cm x 32.5 cm) | Column | 50MPa | Concrete Rectangular | 325 | 325 | 1056.3 | 3025 | 0.32 | 781.69 | G300E | 18300241.67 | 143.59 | G300E | 745208.75 | 5.85
2268 | Story40 | C3 | 50 MPa RC Column (32.5 cm x 32.5 cm) | Column | 50MPa | Concrete Rectangular | 325 | 325 | 1056.3 | 3025 | 0.32 | 781.69 | G300E | 5237283.33 | 41.09 | G300E | 0 | 0
2269 | Story40 | C30 | 50 MPa RC Column (32.5 cm x 32.5 cm) | Column | 50MPa | Concrete Rectangular | 325 | 325 | 1056.3 | 3025 | 0.32 | 781.69 | G300E | 18299233.33 | 143.58 | G300E | 745208.75 | 5.85
2270 | Story40 | C31 | 50 MPa RC Column (32.5 cm x 32.5 cm) | Column | 50MPa | Concrete Rectangular | 325 | 325 | 1056.3 | 3025 | 0.32 | 781.69 | G300E | 20099108.33 | 157.71 | G300E | 745208.75 | 5.85
2271 | Story40 | C32 | 50 MPa RC Column (32.5 cm x 32.5 cm) | Column | 50MPa | Concrete Rectangular | 325 | 325 | 1056.3 | 3025 | 0.32 | 781.69 | G300E | 3194400 | 25.06 | G300E | 0 | 0
2272 | Story40 | C33 | 50 MPa RC Column (32.5 cm x 32.5 cm) | Column | 50MPa | Concrete Rectangular | 325 | 325 | 1056.3 | 3025 | 0.32 | 781.69 | G300E | 3194400 | 25.06 | G300E | 0 | 0
2273 | Story40 | C34 | 50 MPa RC Column (32.5 cm x 32.5 cm) | Column | 50MPa | Concrete Rectangular | 325 | 325 | 1056.3 | 3025 | 0.32 | 781.69 | G300E | 20096083.33 | 157.68 | G300E | 745208.75 | 5.85
2274 | Story40 | C35 | 50 MPa RC Column (32.5 cm x 32.5 cm) | Column | 50MPa | Concrete Rectangular | 325 | 325 | 1056.3 | 3025 | 0.32 | 781.69 | G300E | 18302258.33 | 143.61 | G300E | 745208.75 | 5.85
2275 | Story40 | C38 | 50 MPa RC Column (32.5 cm x 32.5 cm) | Column | 50MPa | Concrete Rectangular | 325 | 325 | 1056.3 | 3025 | 0.32 | 781.69 | G300E | 18281083.33 | 143.44 | G300E | 745208.75 | 5.85
2276 | Story40 | C39 | 50 MPa RC Column (32.5 cm x 32.5 cm) | Column | 50MPa | Concrete Rectangular | 325 | 325 | 1056.3 | 3025 | 0.32 | 781.69 | G300E | 20083983.33 | 157.59 | G300E | 745208.75 | 5.85
2277 | Story40 | C4 | 50 MPa RC Column (32.5 cm x 32.5 cm) | Column | 50MPa | Concrete Rectangular | 325 | 325 | 1056.3 | 3025 | 0.32 | 781.69 | G300E | 3194400 | 25.06 | G300E | 0 | 0
2278 | Story40 | C40 | 50 MPa RC Column (32.5 cm x 32.5 cm) | Column | 50MPa | Concrete Rectangular | 325 | 325 | 1056.3 | 3025 | 0.32 | 781.69 | G300E | 3194400 | 25.06 | G300E | 0 | 0
2279 | Story40 | C41 | 50 MPa RC Column (32.5 cm x 32.5 cm) | Column | 50MPa | Concrete Rectangular | 325 | 325 | 1056.3 | 3025 | 0.32 | 781.69 | G300E | 5238291.67 | 41.1 | G300E | 0 | 0
2280 | Story40 | C42 | 50 MPa RC Column (32.5 cm x 32.5 cm) | Column | 50MPa | Concrete Rectangular | 325 | 325 | 1056.3 | 3025 | 0.32 | 781.69 | G300E | 3194400 | 25.06 | G300E | 0 | 0
2281 | Story40 | C43 | 50 MPa RC Column (32.5 cm x 32.5 cm) | Column | 50MPa | Concrete Rectangular | 325 | 325 | 1056.3 | 3025 | 0.32 | 781.69 | G300E | 3562441.67 | 27.95 | G300E | 0 | 0
2282 | Story40 | C44 | 50 MPa RC Column (32.5 cm x 32.5 cm) | Column | 50MPa | Concrete Rectangular | 325 | 325 | 1056.3 | 3025 | 0.32 | 781.69 | G300E | 18300241.67 | 143.59 | G300E | 745208.75 | 5.85
2283 | Story40 | C45 | 50 MPa RC Column (32.5 cm x 32.5 cm) | Column | 50MPa | Concrete Rectangular | 325 | 325 | 1056.3 | 3025 | 0.32 | 781.69 | G300E | 18274025 | 143.38 | G300E | 745208.75 | 5.85
2284 | Story40 | C46 | 50 MPa RC Column (32.5 cm x 32.5 cm) | Column | 50MPa | Concrete Rectangular | 325 | 325 | 1056.3 | 3025 | 0.32 | 781.69 | G300E | 3627983.33 | 28.47 | G300E | 0 | 0
2285 | Story40 | C47 | 50 MPa RC Column (32.5 cm x 32.5 cm) | Column | 50MPa | Concrete Rectangular | 325 | 325 | 1056.3 | 3025 | 0.32 | 781.69 | G300E | 3194400 | 25.06 | G300E | 0 | 0
2286 | Story40 | C48 | 50 MPa RC Column (32.5 cm x 32.5 cm) | Column | 50MPa | Concrete Rectangular | 325 | 325 | 1056.3 | 3025 | 0.32 | 781.69 | G300E | 5235266.67 | 41.08 | G300E | 0 | 0
2287 | Story40 | C49 | 50 MPa RC Column (32.5 cm x 32.5 cm) | Column | 50MPa | Concrete Rectangular | 325 | 325 | 1056.3 | 3025 | 0.32 | 781.69 | G300E | 5531716.67 | 43.4 | G300E | 0 | 0
2288 | Story40 | C5 | 50 MPa RC Column (32.5 cm x 32.5 cm) | Column | 50MPa | Concrete Rectangular | 325 | 325 | 1056.3 | 3025 | 0.32 | 781.69 | G300E | 3194400 | 25.06 | G300E | 0 | 0
2289 | Story40 | C50 | 50 MPa RC Column (32.5 cm x 32.5 cm) | Column | 50MPa | Concrete Rectangular | 325 | 325 | 1056.3 | 3025 | 0.32 | 781.69 | G300E | 3194400 | 25.06 | G300E | 0 | 0
2290 | Story40 | C51 | 50 MPa RC Column (32.5 cm x 32.5 cm) | Column | 50MPa | Concrete Rectangular | 325 | 325 | 1056.3 | 3025 | 0.32 | 781.69 | G300E | 3194400 | 25.06 | G300E | 0 | 0
2291 | Story40 | C52 | 50 MPa RC Column (32.5 cm x 32.5 cm) | Column | 50MPa | Concrete Rectangular | 325 | 325 | 1056.3 | 3025 | 0.32 | 781.69 | G300E | 20099108.33 | 157.71 | G300E | 745208.75 | 5.85
2292 | Story40 | C53 | 50 MPa RC Column (32.5 cm x 32.5 cm) | Column | 50MPa | Concrete Rectangular | 325 | 325 | 1056.3 | 3025 | 0.32 | 781.69 | G300E | 20083983.33 | 157.59 | G300E | 745208.75 | 5.85
2293 | Story40 | C54 | 50 MPa RC Column (32.5 cm x 32.5 cm) | Column | 50MPa | Concrete Rectangular | 325 | 325 | 1056.3 | 3025 | 0.32 | 781.69 | G300E | 3194400 | 25.06 | G300E | 0 | 0
2294 | Story40 | C55 | 50 MPa RC Column (32.5 cm x 32.5 cm) | Column | 50MPa | Concrete Rectangular | 325 | 325 | 1056.3 | 3025 | 0.32 | 781.69 | G300E | 3194400 | 25.06 | G300E | 0 | 0
2295 | Story40 | C56 | 50 MPa RC Column (32.5 cm x 32.5 cm) | Column | 50MPa | Concrete Rectangular | 325 | 325 | 1056.3 | 3025 | 0.32 | 781.69 | G300E | 5545833.33 | 43.51 | G300E | 0 | 0
2296 | Story40 | C57 | 50 MPa RC Column (32.5 cm x 32.5 cm) | Column | 50MPa | Concrete Rectangular | 325 | 325 | 1056.3 | 3025 | 0.32 | 781.69 | G300E | 3194400 | 25.06 | G300E | 0 | 0
2297 | Story40 | C58 | 50 MPa RC Column (32.5 cm x 32.5 cm) | Column | 50MPa | Concrete Rectangular | 325 | 325 | 1056.3 | 3025 | 0.32 | 781.69 | G300E | 5531716.67 | 43.4 | G300E | 0 | 0
2298 | Story40 | C59 | 50 MPa RC Column (32.5 cm x 32.5 cm) | Column | 50MPa | Concrete Rectangular | 325 | 325 | 1056.3 | 3025 | 0.32 | 781.69 | G300E | 5238291.67 | 41.1 | G300E | 0 | 0
2299 | Story40 | C6 | 50 MPa RC Column (32.5 cm x 32.5 cm) | Column | 50MPa | Concrete Rectangular | 325 | 325 | 1056.3 | 3025 | 0.32 | 781.69 | G300E | 5238291.67 | 41.1 | G300E | 0 | 0
2300 | Story40 | C60 | 50 MPa RC Column (32.5 cm x 32.5 cm) | Column | 50MPa | Concrete Rectangular | 325 | 325 | 1056.3 | 3025 | 0.32 | 781.69 | G300E | 3194400 | 25.06 | G300E | 0 | 0
2301 | Story40 | C61 | 50 MPa RC Column (32.5 cm x 32.5 cm) | Column | 50MPa | Concrete Rectangular | 325 | 325 | 1056.3 | 3025 | 0.32 | 781.69 | G300E | 3194400 | 25.06 | G300E | 0 | 0
2302 | Story40 | C62 | 50 MPa RC Column (32.5 cm x 32.5 cm) | Column | 50MPa | Concrete Rectangular | 325 | 325 | 1056.3 | 3025 | 0.32 | 781.69 | G300E | 5235266.67 | 41.08 | G300E | 0 | 0
2303 | Story40 | C63 | 50 MPa RC Column (32.5 cm x 32.5 cm) | Column | 50MPa | Concrete Rectangular | 325 | 325 | 1056.3 | 3025 | 0.32 | 781.69 | G300E | 5549866.67 | 43.55 | G300E | 0 | 0
2304 | Story40 | C64 | 50 MPa RC Column (32.5 cm x 32.5 cm) | Column | 50MPa | Concrete Rectangular | 325 | 325 | 1056.3 | 3025 | 0.32 | 781.69 | G300E | 3194400 | 25.06 | G300E | 0 | 0
2305 | Story40 | C7 | 50 MPa RC Column (32.5 cm x 32.5 cm) | Column | 50MPa | Concrete Rectangular | 325 | 325 | 1056.3 | 3025 | 0.32 | 781.69 | G300E | 5531716.67 | 43.4 | G300E | 0 | 0
2306 | Story40 | C8 | 50 MPa RC Column (32.5 cm x 32.5 cm) | Column | 50MPa | Concrete Rectangular | 325 | 325 | 1056.3 | 3025 | 0.32 | 781.69 | G300E | 3194400 | 25.06 | G300E | 0 | 0
2307 | Story40 | C9 | 50 MPa RC Column (32.5 cm x 32.5 cm) | Column | 50MPa | Concrete Rectangular | 325 | 325 | 1056.3 | 3025 | 0.32 | 781.69 | G300E | 5530708.33 | 43.4 | G300E | 0 | 0
2308 | Story41 | C1 | 50 MPa RC Column (30 cm x 30 cm) | Column | 50MPa | Concrete Rectangular | 300 | 300 | 900 | 3050 | 0.27 | 671.56 | G300E | 2745000 | 21.54 | G300E | 0 | 0
2309 | Story41 | C10 | 50 MPa RC Column (30 cm x 30 cm) | Column | 50MPa | Concrete Rectangular | 300 | 300 | 900 | 3050 | 0.27 | 671.56 | G300E | 6377550 | 50.04 | G300E | 0 | 0
2310 | Story41 | C11 | 50 MPa RC Column (30 cm x 30 cm) | Column | 50MPa | Concrete Rectangular | 300 | 300 | 900 | 3050 | 0.27 | 671.56 | G300E | 7202066.67 | 56.51 | G300E | 0 | 0
2311 | Story41 | C12 | 50 MPa RC Column (30 cm x 30 cm) | Column | 50MPa | Concrete Rectangular | 300 | 300 | 900 | 3050 | 0.27 | 671.56 | G300E | 6641883.33 | 52.11 | G300E | 640500 | 5.03
2312 | Story41 | C13 | 50 MPa RC Column (30 cm x 30 cm) | Column | 50MPa | Concrete Rectangular | 300 | 300 | 900 | 3050 | 0.27 | 671.56 | G300E | 6643916.67 | 52.13 | G300E | 640500 | 5.03
2313 | Story41 | C14 | 50 MPa RC Column (30 cm x 30 cm) | Column | 50MPa | Concrete Rectangular | 300 | 300 | 900 | 3050 | 0.27 | 671.56 | G300E | 7203083.33 | 56.52 | G300E | 0 | 0
2314 | Story41 | C15 | 50 MPa RC Column (30 cm x 30 cm) | Column | 50MPa | Concrete Rectangular | 300 | 300 | 900 | 3050 | 0.27 | 671.56 | G300E | 6378566.67 | 50.05 | G300E | 0 | 0
2315 | Story41 | C16 | 50 MPa RC Column (30 cm x 30 cm) | Column | 50MPa | Concrete Rectangular | 300 | 300 | 900 | 3050 | 0.27 | 671.56 | G300E | 2745000 | 21.54 | G300E | 0 | 0
2316 | Story41 | C17 | 50 MPa RC Column (30 cm x 30 cm) | Column | 50MPa | Concrete Rectangular | 300 | 300 | 900 | 3050 | 0.27 | 671.56 | G300E | 2745000 | 21.54 | G300E | 0 | 0
2317 | Story41 | C18 | 50 MPa RC Column (30 cm x 30 cm) | Column | 50MPa | Concrete Rectangular | 300 | 300 | 900 | 3050 | 0.27 | 671.56 | G300E | 7202066.67 | 56.51 | G300E | 0 | 0
2318 | Story41 | C19 | 50 MPa RC Column (30 cm x 30 cm) | Column | 50MPa | Concrete Rectangular | 300 | 300 | 900 | 3050 | 0.27 | 671.56 | G300E | 10477766.67 | 82.21 | G300E | 0 | 0
2319 | Story41 | C2 | 50 MPa RC Column (30 cm x 30 cm) | Column | 50MPa | Concrete Rectangular | 300 | 300 | 900 | 3050 | 0.27 | 671.56 | G300E | 2745000 | 21.54 | G300E | 0 | 0
2320 | Story41 | C20 | 50 MPa RC Column (30 cm x 30 cm) | Column | 50MPa | Concrete Rectangular | 300 | 300 | 900 | 3050 | 0.27 | 671.56 | G300E | 7201050 | 56.5 | G300E | 640500 | 5.03
2321 | Story41 | C21 | 50 MPa RC Column (30 cm x 30 cm) | Column | 50MPa | Concrete Rectangular | 300 | 300 | 900 | 3050 | 0.27 | 671.56 | G300E | 7191900 | 56.43 | G300E | 640500 | 5.03
2322 | Story41 | C22 | 50 MPa RC Column (30 cm x 30 cm) | Column | 50MPa | Concrete Rectangular | 300 | 300 | 900 | 3050 | 0.27 | 671.56 | G300E | 10479800 | 82.23 | G300E | 0 | 0
2323 | Story41 | C23 | 50 MPa RC Column (30 cm x 30 cm) | Column | 50MPa | Concrete Rectangular | 300 | 300 | 900 | 3050 | 0.27 | 671.56 | G300E | 7203083.33 | 56.52 | G300E | 0 | 0
2324 | Story41 | C24 | 50 MPa RC Column (30 cm x 30 cm) | Column | 50MPa | Concrete Rectangular | 300 | 300 | 900 | 3050 | 0.27 | 671.56 | G300E | 2745000 | 21.54 | G300E | 0 | 0
2325 | Story41 | C25 | 50 MPa RC Column (30 cm x 30 cm) | Column | 50MPa | Concrete Rectangular | 300 | 300 | 900 | 3050 | 0.27 | 671.56 | G300E | 2745000 | 21.54 | G300E | 0 | 0
2326 | Story41 | C26 | 50 MPa RC Column (30 cm x 30 cm) | Column | 50MPa | Concrete Rectangular | 300 | 300 | 900 | 3050 | 0.27 | 671.56 | G300E | 6641883.33 | 52.11 | G300E | 640500 | 5.03
2327 | Story41 | C27 | 50 MPa RC Column (30 cm x 30 cm) | Column | 50MPa | Concrete Rectangular | 300 | 300 | 900 | 3050 | 0.27 | 671.56 | G300E | 7201050 | 56.5 | G300E | 640500 | 5.03
2328 | Story41 | C3 | 50 MPa RC Column (30 cm x 30 cm) | Column | 50MPa | Concrete Rectangular | 300 | 300 | 900 | 3050 | 0.27 | 671.56 | G300E | 2745000 | 21.54 | G300E | 0 | 0
2329 | Story41 | C30 | 50 MPa RC Column (30 cm x 30 cm) | Column | 50MPa | Concrete Rectangular | 300 | 300 | 900 | 3050 | 0.27 | 671.56 | G300E | 7199016.67 | 56.49 | G300E | 640500 | 5.03
2330 | Story41 | C31 | 50 MPa RC Column (30 cm x 30 cm) | Column | 50MPa | Concrete Rectangular | 300 | 300 | 900 | 3050 | 0.27 | 671.56 | G300E | 6643916.67 | 52.13 | G300E | 640500 | 5.03
2331 | Story41 | C32 | 50 MPa RC Column (30 cm x 30 cm) | Column | 50MPa | Concrete Rectangular | 300 | 300 | 900 | 3050 | 0.27 | 671.56 | G300E | 2745000 | 21.54 | G300E | 0 | 0
2332 | Story41 | C33 | 50 MPa RC Column (30 cm x 30 cm) | Column | 50MPa | Concrete Rectangular | 300 | 300 | 900 | 3050 | 0.27 | 671.56 | G300E | 2745000 | 21.54 | G300E | 0 | 0
2333 | Story41 | C34 | 50 MPa RC Column (30 cm x 30 cm) | Column | 50MPa | Concrete Rectangular | 300 | 300 | 900 | 3050 | 0.27 | 671.56 | G300E | 6641883.33 | 52.11 | G300E | 640500 | 5.03
2334 | Story41 | C35 | 50 MPa RC Column (30 cm x 30 cm) | Column | 50MPa | Concrete Rectangular | 300 | 300 | 900 | 3050 | 0.27 | 671.56 | G300E | 7201050 | 56.5 | G300E | 640500 | 5.03
2335 | Story41 | C38 | 50 MPa RC Column (30 cm x 30 cm) | Column | 50MPa | Concrete Rectangular | 300 | 300 | 900 | 3050 | 0.27 | 671.56 | G300E | 7187833.33 | 56.4 | G300E | 640500 | 5.03
2336 | Story41 | C39 | 50 MPa RC Column (30 cm x 30 cm) | Column | 50MPa | Concrete Rectangular | 300 | 300 | 900 | 3050 | 0.27 | 671.56 | G300E | 6637816.67 | 52.08 | G300E | 640500 | 5.03
2337 | Story41 | C4 | 50 MPa RC Column (30 cm x 30 cm) | Column | 50MPa | Concrete Rectangular | 300 | 300 | 900 | 3050 | 0.27 | 671.56 | G300E | 2745000 | 21.54 | G300E | 0 | 0
2338 | Story41 | C40 | 50 MPa RC Column (30 cm x 30 cm) | Column | 50MPa | Concrete Rectangular | 300 | 300 | 900 | 3050 | 0.27 | 671.56 | G300E | 2745000 | 21.54 | G300E | 0 | 0
2339 | Story41 | C41 | 50 MPa RC Column (30 cm x 30 cm) | Column | 50MPa | Concrete Rectangular | 300 | 300 | 900 | 3050 | 0.27 | 671.56 | G300E | 2745000 | 21.54 | G300E | 0 | 0
2340 | Story41 | C42 | 50 MPa RC Column (30 cm x 30 cm) | Column | 50MPa | Concrete Rectangular | 300 | 300 | 900 | 3050 | 0.27 | 671.56 | G300E | 7203083.33 | 56.52 | G300E | 0 | 0
2341 | Story41 | C43 | 50 MPa RC Column (30 cm x 30 cm) | Column | 50MPa | Concrete Rectangular | 300 | 300 | 900 | 3050 | 0.27 | 671.56 | G300E | 10479800 | 82.23 | G300E | 0 | 0
2342 | Story41 | C44 | 50 MPa RC Column (30 cm x 30 cm) | Column | 50MPa | Concrete Rectangular | 300 | 300 | 900 | 3050 | 0.27 | 671.56 | G300E | 7199016.67 | 56.49 | G300E | 640500 | 5.03
2343 | Story41 | C45 | 50 MPa RC Column (30 cm x 30 cm) | Column | 50MPa | Concrete Rectangular | 300 | 300 | 900 | 3050 | 0.27 | 671.56 | G300E | 7177666.67 | 56.32 | G300E | 640500 | 5.03
2344 | Story41 | C46 | 50 MPa RC Column (30 cm x 30 cm) | Column | 50MPa | Concrete Rectangular | 300 | 300 | 900 | 3050 | 0.27 | 671.56 | G300E | 10527583.33 | 82.6 | G300E | 0 | 0
2345 | Story41 | C47 | 50 MPa RC Column (30 cm x 30 cm) | Column | 50MPa | Concrete Rectangular | 300 | 300 | 900 | 3050 | 0.27 | 671.56 | G300E | 7246800 | 56.86 | G300E | 0 | 0
2346 | Story41 | C48 | 50 MPa RC Column (30 cm x 30 cm) | Column | 50MPa | Concrete Rectangular | 300 | 300 | 900 | 3050 | 0.27 | 671.56 | G300E | 2745000 | 21.54 | G300E | 0 | 0
2347 | Story41 | C49 | 50 MPa RC Column (30 cm x 30 cm) | Column | 50MPa | Concrete Rectangular | 300 | 300 | 900 | 3050 | 0.27 | 671.56 | G300E | 2745000 | 21.54 | G300E | 0 | 0
2348 | Story41 | C5 | 50 MPa RC Column (30 cm x 30 cm) | Column | 50MPa | Concrete Rectangular | 300 | 300 | 900 | 3050 | 0.27 | 671.56 | G300E | 2745000 | 21.54 | G300E | 0 | 0
2349 | Story41 | C50 | 50 MPa RC Column (30 cm x 30 cm) | Column | 50MPa | Concrete Rectangular | 300 | 300 | 900 | 3050 | 0.27 | 671.56 | G300E | 6379583.33 | 50.06 | G300E | 0 | 0
2350 | Story41 | C51 | 50 MPa RC Column (30 cm x 30 cm) | Column | 50MPa | Concrete Rectangular | 300 | 300 | 900 | 3050 | 0.27 | 671.56 | G300E | 7203083.33 | 56.52 | G300E | 0 | 0
2351 | Story41 | C52 | 50 MPa RC Column (30 cm x 30 cm) | Column | 50MPa | Concrete Rectangular | 300 | 300 | 900 | 3050 | 0.27 | 671.56 | G300E | 6643916.67 | 52.13 | G300E | 640500 | 5.03
2352 | Story41 | C53 | 50 MPa RC Column (30 cm x 30 cm) | Column | 50MPa | Concrete Rectangular | 300 | 300 | 900 | 3050 | 0.27 | 671.56 | G300E | 6640866.67 | 52.11 | G300E | 640500 | 5.03
2353 | Story41 | C54 | 50 MPa RC Column (30 cm x 30 cm) | Column | 50MPa | Concrete Rectangular | 300 | 300 | 900 | 3050 | 0.27 | 671.56 | G300E | 7245783.33 | 56.85 | G300E | 0 | 0
2354 | Story41 | C55 | 50 MPa RC Column (30 cm x 30 cm) | Column | 50MPa | Concrete Rectangular | 300 | 300 | 900 | 3050 | 0.27 | 671.56 | G300E | 6419233.33 | 50.37 | G300E | 0 | 0
2355 | Story41 | C56 | 50 MPa RC Column (30 cm x 30 cm) | Column | 50MPa | Concrete Rectangular | 300 | 300 | 900 | 3050 | 0.27 | 671.56 | G300E | 2745000 | 21.54 | G300E | 0 | 0
2356 | Story41 | C57 | 50 MPa RC Column (30 cm x 30 cm) | Column | 50MPa | Concrete Rectangular | 300 | 300 | 900 | 3050 | 0.27 | 671.56 | G300E | 2745000 | 21.54 | G300E | 0 | 0
2357 | Story41 | C58 | 50 MPa RC Column (30 cm x 30 cm) | Column | 50MPa | Concrete Rectangular | 300 | 300 | 900 | 3050 | 0.27 | 671.56 | G300E | 2745000 | 21.54 | G300E | 0 | 0
2358 | Story41 | C59 | 50 MPa RC Column (30 cm x 30 cm) | Column | 50MPa | Concrete Rectangular | 300 | 300 | 900 | 3050 | 0.27 | 671.56 | G300E | 2745000 | 21.54 | G300E | 0 | 0
2359 | Story41 | C6 | 50 MPa RC Column (30 cm x 30 cm) | Column | 50MPa | Concrete Rectangular | 300 | 300 | 900 | 3050 | 0.27 | 671.56 | G300E | 2745000 | 21.54 | G300E | 0 | 0
2360 | Story41 | C60 | 50 MPa RC Column (30 cm x 30 cm) | Column | 50MPa | Concrete Rectangular | 300 | 300 | 900 | 3050 | 0.27 | 671.56 | G300E | 2745000 | 21.54 | G300E | 0 | 0
2361 | Story41 | C61 | 50 MPa RC Column (30 cm x 30 cm) | Column | 50MPa | Concrete Rectangular | 300 | 300 | 900 | 3050 | 0.27 | 671.56 | G300E | 2745000 | 21.54 | G300E | 0 | 0
2362 | Story41 | C62 | 50 MPa RC Column (30 cm x 30 cm) | Column | 50MPa | Concrete Rectangular | 300 | 300 | 900 | 3050 | 0.27 | 671.56 | G300E | 2745000 | 21.54 | G300E | 0 | 0
2363 | Story41 | C63 | 50 MPa RC Column (30 cm x 30 cm) | Column | 50MPa | Concrete Rectangular | 300 | 300 | 900 | 3050 | 0.27 | 671.56 | G300E | 2745000 | 21.54 | G300E | 0 | 0
2364 | Story41 | C64 | 50 MPa RC Column (30 cm x 30 cm) | Column | 50MPa | Concrete Rectangular | 300 | 300 | 900 | 3050 | 0.27 | 671.56 | G300E | 2745000 | 21.54 | G300E | 0 | 0
2365 | Story41 | C7 | 50 MPa RC Column (30 cm x 30 cm) | Column | 50MPa | Concrete Rectangular | 300 | 300 | 900 | 3050 | 0.27 | 671.56 | G300E | 2745000 | 21.54 | G300E | 0 | 0
2366 | Story41 | C8 | 50 MPa RC Column (30 cm x 30 cm) | Column | 50MPa | Concrete Rectangular | 300 | 300 | 900 | 3050 | 0.27 | 671.56 | G300E | 2745000 | 21.54 | G300E | 0 | 0
2367 | Story41 | C9 | 50 MPa RC Column (30 cm x 30 cm) | Column | 50MPa | Concrete Rectangular | 300 | 300 | 900 | 3050 | 0.27 | 671.56 | G300E | 2745000 | 21.54 | G300E | 0 | 0
2368 | Story41 | D1 | 50 MPa RC Column (75 cm x 75 cm) | Column | 50MPa | Concrete Rectangular | 750 | 750 | 5625 | 8005.6 | 4.5 | 11016.88 | G300E | 45031500 | 353.33 | G300E | 0 | 0
2369 | Story41 | D10 | 50 MPa RC Column (75 cm x 75 cm) | Column | 50MPa | Concrete Rectangular | 750 | 750 | 5625 | 8005.6 | 4.5 | 11016.88 | G300E | 45031500 | 353.33 | G300E | 0 | 0
2370 | Story41 | D100 | 50 MPa RC Column (75 cm x 75 cm) | Column | 50MPa | Concrete Rectangular | 750 | 750 | 5625 | 8005.6 | 4.5 | 11016.88 | G300E | 45031500 | 353.33 | G300E | 0 | 0
2371 | Story41 | D101 | 50 MPa RC Column (75 cm x 75 cm) | Column | 50MPa | Concrete Rectangular | 750 | 750 | 5625 | 8005.6 | 4.5 | 11016.88 | G300E | 45031500 | 353.33 | G300E | 0 | 0
2372 | Story41 | D102 | 50 MPa RC Column (75 cm x 75 cm) | Column | 50MPa | Concrete Rectangular | 750 | 750 | 5625 | 8005.6 | 4.5 | 11016.88 | G300E | 45031500 | 353.33 | G300E | 0 | 0
2373 | Story41 | D103 | 50 MPa RC Column (75 cm x 75 cm) | Column | 50MPa | Concrete Rectangular | 750 | 750 | 5625 | 8005.6 | 4.5 | 11016.88 | G300E | 45031500 | 353.33 | G300E | 0 | 0
2374 | Story41 | D104 | 50 MPa RC Column (75 cm x 75 cm) | Column | 50MPa | Concrete Rectangular | 750 | 750 | 5625 | 8005.6 | 4.5 | 11016.88 | G300E | 45031500 | 353.33 | G300E | 0 | 0
2375 | Story41 | D11 | 50 MPa RC Column (75 cm x 75 cm) | Column | 50MPa | Concrete Rectangular | 750 | 750 | 5625 | 8005.6 | 4.5 | 11016.88 | G300E | 45031500 | 353.33 | G300E | 0 | 0
2376 | Story41 | D12 | 50 MPa RC Column (75 cm x 75 cm) | Column | 50MPa | Concrete Rectangular | 750 | 750 | 5625 | 8005.6 | 4.5 | 11016.88 | G300E | 45031500 | 353.33 | G300E | 0 | 0
2377 | Story41 | D13 | 50 MPa RC Column (75 cm x 75 cm) | Column | 50MPa | Concrete Rectangular | 750 | 750 | 5625 | 8005.6 | 4.5 | 11016.88 | G300E | 182175433.6 | 1429.42 | G300E | 10507350 | 82.44
2378 | Story41 | D14 | 50 MPa RC Column (75 cm x 75 cm) | Column | 50MPa | Concrete Rectangular | 750 | 750 | 5625 | 8005.6 | 4.5 | 11016.88 | G300E | 182177435 | 1429.43 | G300E | 10507350 | 82.44
2379 | Story41 | D15 | 50 MPa RC Column (75 cm x 75 cm) | Column | 50MPa | Concrete Rectangular | 750 | 750 | 5625 | 8005.6 | 4.5 | 11016.88 | G300E | 45031500 | 353.33 | G300E | 0 | 0
2380 | Story41 | D16 | 50 MPa RC Column (75 cm x 75 cm) | Column | 50MPa | Concrete Rectangular | 750 | 750 | 5625 | 8005.6 | 4.5 | 11016.88 | G300E | 45031500 | 353.33 | G300E | 0 | 0
2381 | Story41 | D17 | 50 MPa RC Column (75 cm x 75 cm) | Column | 50MPa | Concrete Rectangular | 750 | 750 | 5625 | 8005.6 | 4.5 | 11016.88 | G300E | 278226622.4 | 2183.07 | G300E | 10507350 | 82.44
2382 | Story41 | D18 | 50 MPa RC Column (75 cm x 75 cm) | Column | 50MPa | Concrete Rectangular | 750 | 750 | 5625 | 8005.6 | 4.5 | 11016.88 | G300E | 277776307.4 | 2179.54 | G300E | 10507350 | 82.44
2383 | Story41 | D19 | 50 MPa RC Column (75 cm x 75 cm) | Column | 50MPa | Concrete Rectangular | 750 | 750 | 5625 | 8005.6 | 4.5 | 11016.88 | G300E | 45031500 | 353.33 | G300E | 0 | 0
2384 | Story41 | D2 | 50 MPa RC Column (75 cm x 75 cm) | Column | 50MPa | Concrete Rectangular | 750 | 750 | 5625 | 8005.6 | 4.5 | 11016.88 | G300E | 45031500 | 353.33 | G300E | 0 | 0
2385 | Story41 | D20 | 50 MPa RC Column (75 cm x 75 cm) | Column | 50MPa | Concrete Rectangular | 750 | 750 | 5625 | 8005.6 | 4.5 | 11016.88 | G300E | 45031500 | 353.33 | G300E | 0 | 0
2386 | Story41 | D21 | 50 MPa RC Column (75 cm x 75 cm) | Column | 50MPa | Concrete Rectangular | 750 | 750 | 5625 | 8005.6 | 4.5 | 11016.88 | G300E | 52368632.4 | 410.9 | G300E | 0 | 0
2387 | Story41 | D22 | 50 MPa RC Column (75 cm x 75 cm) | Column | 50MPa | Concrete Rectangular | 750 | 750 | 5625 | 8005.6 | 4.5 | 11016.88 | G300E | 182181437.8 | 1429.46 | G300E | 10507350 | 82.44
2388 | Story41 | D23 | 50 MPa RC Column (75 cm x 75 cm) | Column | 50MPa | Concrete Rectangular | 750 | 750 | 5625 | 8005.6 | 4.5 | 11016.88 | G300E | 278228623.8 | 2183.09 | G300E | 10507350 | 82.44
2389 | Story41 | D24 | 50 MPa RC Column (75 cm x 75 cm) | Column | 50MPa | Concrete Rectangular | 750 | 750 | 5625 | 8005.6 | 4.5 | 11016.88 | G300E | 45031500 | 353.33 | G300E | 0 | 0
2390 | Story41 | D25 | 50 MPa RC Column (75 cm x 75 cm) | Column | 50MPa | Concrete Rectangular | 750 | 750 | 5625 | 8005.6 | 4.5 | 11016.88 | G300E | 45031500 | 353.33 | G300E | 0 | 0
2391 | Story41 | D26 | 50 MPa RC Column (75 cm x 75 cm) | Column | 50MPa | Concrete Rectangular | 750 | 750 | 5625 | 8005.6 | 4.5 | 11016.88 | G300E | 45031500 | 353.33 | G300E | 0 | 0
2392 | Story41 | D27 | 50 MPa RC Column (75 cm x 75 cm) | Column | 50MPa | Concrete Rectangular | 750 | 750 | 5625 | 8005.6 | 4.5 | 11016.88 | G300E | 45031500 | 353.33 | G300E | 0 | 0
2393 | Story41 | D28 | 50 MPa RC Column (75 cm x 75 cm) | Column | 50MPa | Concrete Rectangular | 750 | 750 | 5625 | 8005.6 | 4.5 | 11016.88 | G300E | 45031500 | 353.33 | G300E | 0 | 0
2394 | Story41 | D29 | 50 MPa RC Column (75 cm x 75 cm) | Column | 50MPa | Concrete Rectangular | 750 | 750 | 5625 | 8005.6 | 4.5 | 11016.88 | G300E | 52362628.2 | 410.86 | G300E | 0 | 0
2395 | Story41 | D3 | 50 MPa RC Column (75 cm x 75 cm) | Column | 50MPa | Concrete Rectangular | 750 | 750 | 5625 | 8005.6 | 4.5 | 11016.88 | G300E | 45031500 | 353.33 | G300E | 0 | 0
2396 | Story41 | D30 | 50 MPa RC Column (75 cm x 75 cm) | Column | 50MPa | Concrete Rectangular | 750 | 750 | 5625 | 8005.6 | 4.5 | 11016.88 | G300E | 182175433.6 | 1429.42 | G300E | 10507350 | 82.44
2397 | Story41 | D31 | 50 MPa RC Column (75 cm x 75 cm) | Column | 50MPa | Concrete Rectangular | 750 | 750 | 5625 | 8005.6 | 4.5 | 11016.88 | G300E | 278228623.8 | 2183.09 | G300E | 10507350 | 82.44
2398 | Story41 | D32 | 50 MPa RC Column (75 cm x 75 cm) | Column | 50MPa | Concrete Rectangular | 750 | 750 | 5625 | 8005.6 | 4.5 | 11016.88 | G300E | 45031500 | 353.33 | G300E | 0 | 0
2399 | Story41 | D33 | 50 MPa RC Column (75 cm x 75 cm) | Column | 50MPa | Concrete Rectangular | 750 | 750 | 5625 | 8005.6 | 4.5 | 11016.88 | G300E | 45031500 | 353.33 | G300E | 0 | 0
2400 | Story41 | D34 | 50 MPa RC Column (75 cm x 75 cm) | Column | 50MPa | Concrete Rectangular | 750 | 750 | 5625 | 8005.6 | 4.5 | 11016.88 | G300E | 45031500 | 353.33 | G300E | 0 | 0
2401 | Story41 | D35 | 50 MPa RC Column (75 cm x 75 cm) | Column | 50MPa | Concrete Rectangular | 750 | 750 | 5625 | 8005.6 | 4.5 | 11016.88 | G300E | 45031500 | 353.33 | G300E | 0 | 0
2402 | Story41 | D36 | 50 MPa RC Column (75 cm x 75 cm) | Column | 50MPa | Concrete Rectangular | 750 | 750 | 5625 | 8005.6 | 4.5 | 11016.88 | G300E | 45031500 | 353.33 | G300E | 0 | 0
2403 | Story41 | D37 | 50 MPa RC Column (75 cm x 75 cm) | Column | 50MPa | Concrete Rectangular | 750 | 750 | 5625 | 8005.6 | 4.5 | 11016.88 | G300E | 45031500 | 353.33 | G300E | 0 | 0
2404 | Story41 | D38 | 50 MPa RC Column (75 cm x 75 cm) | Column | 50MPa | Concrete Rectangular | 750 | 750 | 5625 | 8005.6 | 4.5 | 11016.88 | G300E | 45031500 | 353.33 | G300E | 0 | 0
2405 | Story41 | D39 | 50 MPa RC Column (75 cm x 75 cm) | Column | 50MPa | Concrete Rectangular | 750 | 750 | 5625 | 8005.6 | 4.5 | 11016.88 | G300E | 45031500 | 353.33 | G300E | 0 | 0
2406 | Story41 | D4 | 50 MPa RC Column (75 cm x 75 cm) | Column | 50MPa | Concrete Rectangular | 750 | 750 | 5625 | 8005.6 | 4.5 | 11016.88 | G300E | 45031500 | 353.33 | G300E | 0 | 0
2407 | Story41 | D40 | 50 MPa RC Column (75 cm x 75 cm) | Column | 50MPa | Concrete Rectangular | 750 | 750 | 5625 | 8005.6 | 4.5 | 11016.88 | G300E | 45031500 | 353.33 | G300E | 0 | 0
2408 | Story41 | D41 | 50 MPa RC Column (75 cm x 75 cm) | Column | 50MPa | Concrete Rectangular | 750 | 750 | 5625 | 8005.6 | 4.5 | 11016.88 | G300E | 45031500 | 353.33 | G300E | 0 | 0
2409 | Story41 | D42 | 50 MPa RC Column (75 cm x 75 cm) | Column | 50MPa | Concrete Rectangular | 750 | 750 | 5625 | 8005.6 | 4.5 | 11016.88 | G300E | 45031500 | 353.33 | G300E | 0 | 0
2410 | Story41 | D43 | 50 MPa RC Column (75 cm x 75 cm) | Column | 50MPa | Concrete Rectangular | 750 | 750 | 5625 | 8005.6 | 4.5 | 11016.88 | G300E | 45031500 | 353.33 | G300E | 0 | 0
2411 | Story41 | D44 | 50 MPa RC Column (75 cm x 75 cm) | Column | 50MPa | Concrete Rectangular | 750 | 750 | 5625 | 8005.6 | 4.5 | 11016.88 | G300E | 45031500 | 353.33 | G300E | 0 | 0
2412 | Story41 | D45 | 50 MPa RC Column (75 cm x 75 cm) | Column | 50MPa | Concrete Rectangular | 750 | 750 | 5625 | 8005.6 | 4.5 | 11016.88 | G300E | 45031500 | 353.33 | G300E | 0 | 0
2413 | Story41 | D46 | 50 MPa RC Column (75 cm x 75 cm) | Column | 50MPa | Concrete Rectangular | 750 | 750 | 5625 | 8005.6 | 4.5 | 11016.88 | G300E | 45031500 | 353.33 | G300E | 0 | 0
2414 | Story41 | D47 | 50 MPa RC Column (75 cm x 75 cm) | Column | 50MPa | Concrete Rectangular | 750 | 750 | 5625 | 8005.6 | 4.5 | 11016.88 | G300E | 45031500 | 353.33 | G300E | 0 | 0
2415 | Story41 | D48 | 50 MPa RC Column (75 cm x 75 cm) | Column | 50MPa | Concrete Rectangular | 750 | 750 | 5625 | 8005.6 | 4.5 | 11016.88 | G300E | 45031500 | 353.33 | G300E | 0 | 0
2416 | Story41 | D49 | 50 MPa RC Column (75 cm x 75 cm) | Column | 50MPa | Concrete Rectangular | 750 | 750 | 5625 | 8005.6 | 4.5 | 11016.88 | G300E | 45031500 | 353.33 | G300E | 0 | 0
2417 | Story41 | D5 | 50 MPa RC Column (75 cm x 75 cm) | Column | 50MPa | Concrete Rectangular | 750 | 750 | 5625 | 8005.6 | 4.5 | 11016.88 | G300E | 45031500 | 353.33 | G300E | 0 | 0
2418 | Story41 | D50 | 50 MPa RC Column (75 cm x 75 cm) | Column | 50MPa | Concrete Rectangular | 750 | 750 | 5625 | 8005.6 | 4.5 | 11016.88 | G300E | 45031500 | 353.33 | G300E | 0 | 0
2419 | Story41 | D51 | 50 MPa RC Column (75 cm x 75 cm) | Column | 50MPa | Concrete Rectangular | 750 | 750 | 5625 | 8005.6 | 4.5 | 11016.88 | G300E | 45031500 | 353.33 | G300E | 0 | 0
2420 | Story41 | D52 | 50 MPa RC Column (75 cm x 75 cm) | Column | 50MPa | Concrete Rectangular | 750 | 750 | 5625 | 8005.6 | 4.5 | 11016.88 | G300E | 45031500 | 353.33 | G300E | 0 | 0
2421 | Story41 | D53 | 50 MPa RC Column (75 cm x 75 cm) | Column | 50MPa | Concrete Rectangular | 750 | 750 | 5625 | 8005.6 | 4.5 | 11016.88 | G300E | 45031500 | 353.33 | G300E | 0 | 0
2422 | Story41 | D54 | 50 MPa RC Column (75 cm x 75 cm) | Column | 50MPa | Concrete Rectangular | 750 | 750 | 5625 | 8005.6 | 4.5 | 11016.88 | G300E | 45031500 | 353.33 | G300E | 0 | 0
2423 | Story41 | D55 | 50 MPa RC Column (75 cm x 75 cm) | Column | 50MPa | Concrete Rectangular | 750 | 750 | 5625 | 8005.6 | 4.5 | 11016.88 | G300E | 45031500 | 353.33 | G300E | 0 | 0
2424 | Story41 | D56 | 50 MPa RC Column (75 cm x 75 cm) | Column | 50MPa | Concrete Rectangular | 750 | 750 | 5625 | 8005.6 | 4.5 | 11016.88 | G300E | 45031500 | 353.33 | G300E | 0 | 0
2425 | Story41 | D57 | 50 MPa RC Column (75 cm x 75 cm) | Column | 50MPa | Concrete Rectangular | 750 | 750 | 5625 | 8005.6 | 4.5 | 11016.88 | G300E | 45031500 | 353.33 | G300E | 0 | 0
2426 | Story41 | D58 | 50 MPa RC Column (75 cm x 75 cm) | Column | 50MPa | Concrete Rectangular | 750 | 750 | 5625 | 8005.6 | 4.5 | 11016.88 | G300E | 45031500 | 353.33 | G300E | 0 | 0
2427 | Story41 | D59 | 50 MPa RC Column (75 cm x 75 cm) | Column | 50MPa | Concrete Rectangular | 750 | 750 | 5625 | 8005.6 | 4.5 | 11016.88 | G300E | 45031500 | 353.33 | G300E | 0 | 0
2428 | Story41 | D6 | 50 MPa RC Column (75 cm x 75 cm) | Column | 50MPa | Concrete Rectangular | 750 | 750 | 5625 | 8005.6 | 4.5 | 11016.88 | G300E | 52368632.4 | 410.9 | G300E | 0 | 0
2429 | Story41 | D60 | 50 MPa RC Column (75 cm x 75 cm) | Column | 50MPa | Concrete Rectangular | 750 | 750 | 5625 | 8005.6 | 4.5 | 11016.88 | G300E | 45031500 | 353.33 | G300E | 0 | 0
2430 | Story41 | D61 | 50 MPa RC Column (75 cm x 75 cm) | Column | 50MPa | Concrete Rectangular | 750 | 750 | 5625 | 8005.6 | 4.5 | 11016.88 | G300E | 45031500 | 353.33 | G300E | 0 | 0
2431 | Story41 | D62 | 50 MPa RC Column (75 cm x 75 cm) | Column | 50MPa | Concrete Rectangular | 750 | 750 | 5625 | 8005.6 | 4.5 | 11016.88 | G300E | 45031500 | 353.33 | G300E | 0 | 0
2432 | Story41 | D63 | 50 MPa RC Column (75 cm x 75 cm) | Column | 50MPa | Concrete Rectangular | 750 | 750 | 5625 | 8005.6 | 4.5 | 11016.88 | G300E | 45031500 | 353.33 | G300E | 0 | 0
2433 | Story41 | D64 | 50 MPa RC Column (75 cm x 75 cm) | Column | 50MPa | Concrete Rectangular | 750 | 750 | 5625 | 8005.6 | 4.5 | 11016.88 | G300E | 45031500 | 353.33 | G300E | 0 | 0
2434 | Story41 | D65 | 50 MPa RC Column (75 cm x 75 cm) | Column | 50MPa | Concrete Rectangular | 750 | 750 | 5625 | 8005.6 | 4.5 | 11016.88 | G300E | 45031500 | 353.33 | G300E | 0 | 0
2435 | Story41 | D66 | 50 MPa RC Column (75 cm x 75 cm) | Column | 50MPa | Concrete Rectangular | 750 | 750 | 5625 | 8005.6 | 4.5 | 11016.88 | G300E | 45031500 | 353.33 | G300E | 0 | 0
2436 | Story41 | D67 | 50 MPa RC Column (75 cm x 75 cm) | Column | 50MPa | Concrete Rectangular | 750 | 750 | 5625 | 8005.6 | 4.5 | 11016.88 | G300E | 45031500 | 353.33 | G300E | 0 | 0
2437 | Story41 | D68 | 50 MPa RC Column (75 cm x 75 cm) | Column | 50MPa | Concrete Rectangular | 750 | 750 | 5625 | 8005.6 | 4.5 | 11016.88 | G300E | 45031500 | 353.33 | G300E | 0 | 0
2438 | Story41 | D69 | 50 MPa RC Column (75 cm x 75 cm) | Column | 50MPa | Concrete Rectangular | 750 | 750 | 5625 | 8005.6 | 4.5 | 11016.88 | G300E | 45031500 | 353.33 | G300E | 0 | 0
2439 | Story41 | D7 | 50 MPa RC Column (75 cm x 75 cm) | Column | 50MPa | Concrete Rectangular | 750 | 750 | 5625 | 8005.6 | 4.5 | 11016.88 | G300E | 45031500 | 353.33 | G300E | 0 | 0
2440 | Story41 | D70 | 50 MPa RC Column (75 cm x 75 cm) | Column | 50MPa | Concrete Rectangular | 750 | 750 | 5625 | 8005.6 | 4.5 | 11016.88 | G300E | 45031500 | 353.33 | G300E | 0 | 0
2441 | Story41 | D71 | 50 MPa RC Column (75 cm x 75 cm) | Column | 50MPa | Concrete Rectangular | 750 | 750 | 5625 | 8005.6 | 4.5 | 11016.88 | G300E | 45031500 | 353.33 | G300E | 0 | 0
2442 | Story41 | D72 | 50 MPa RC Column (75 cm x 75 cm) | Column | 50MPa | Concrete Rectangular | 750 | 750 | 5625 | 8005.6 | 4.5 | 11016.88 | G300E | 45031500 | 353.33 | G300E | 0 | 0
2443 | Story41 | D73 | 50 MPa RC Column (75 cm x 75 cm) | Column | 50MPa | Concrete Rectangular | 750 | 750 | 5625 | 8005.6 | 4.5 | 11016.88 | G300E | 45031500 | 353.33 | G300E | 0 | 0
2444 | Story41 | D74 | 50 MPa RC Column (75 cm x 75 cm) | Column | 50MPa | Concrete Rectangular | 750 | 750 | 5625 | 8005.6 | 4.5 | 11016.88 | G300E | 45031500 | 353.33 | G300E | 0 | 0
2445 | Story41 | D75 | 50 MPa RC Column (75 cm x 75 cm) | Column | 50MPa | Concrete Rectangular | 750 | 750 | 5625 | 8005.6 | 4.5 | 11016.88 | G300E | 45031500 | 353.33 | G300E | 0 | 0
2446 | Story41 | D76 | 50 MPa RC Column (75 cm x 75 cm) | Column | 50MPa | Concrete Rectangular | 750 | 750 | 5625 | 8005.6 | 4.5 | 11016.88 | G300E | 278228623.8 | 2183.09 | G300E | 10507350 | 82.44
2447 | Story41 | D77 | 50 MPa RC Column (75 cm x 75 cm) | Column | 50MPa | Concrete Rectangular | 750 | 750 | 5625 | 8005.6 | 4.5 | 11016.88 | G300E | 182175433.6 | 1429.42 | G300E | 10507350 | 82.44
2448 | Story41 | D78 | 50 MPa RC Column (75 cm x 75 cm) | Column | 50MPa | Concrete Rectangular | 750 | 750 | 5625 | 8005.6 | 4.5 | 11016.88 | G300E | 52362628.2 | 410.86 | G300E | 0 | 0
2449 | Story41 | D79 | 50 MPa RC Column (75 cm x 75 cm) | Column | 50MPa | Concrete Rectangular | 750 | 750 | 5625 | 8005.6 | 4.5 | 11016.88 | G300E | 45031500 | 353.33 | G300E | 0 | 0
2450 | Story41 | D8 | 50 MPa RC Column (75 cm x 75 cm) | Column | 50MPa | Concrete Rectangular | 750 | 750 | 5625 | 8005.6 | 4.5 | 11016.88 | G300E | 52378639.4 | 410.98 | G300E | 0 | 0
2451 | Story41 | D80 | 50 MPa RC Column (75 cm x 75 cm) | Column | 50MPa | Concrete Rectangular | 750 | 750 | 5625 | 8005.6 | 4.5 | 11016.88 | G300E | 45031500 | 353.33 | G300E | 0 | 0
2452 | Story41 | D81 | 50 MPa RC Column (75 cm x 75 cm) | Column | 50MPa | Concrete Rectangular | 750 | 750 | 5625 | 8005.6 | 4.5 | 11016.88 | G300E | 45031500 | 353.33 | G300E | 0 | 0
2453 | Story41 | D82 | 50 MPa RC Column (75 cm x 75 cm) | Column | 50MPa | Concrete Rectangular | 750 | 750 | 5625 | 8005.6 | 4.5 | 11016.88 | G300E | 45031500 | 353.33 | G300E | 0 | 0
2454 | Story41 | D83 | 50 MPa RC Column (75 cm x 75 cm) | Column | 50MPa | Concrete Rectangular | 750 | 750 | 5625 | 8005.6 | 4.5 | 11016.88 | G300E | 45031500 | 353.33 | G300E | 0 | 0
2455 | Story41 | D84 | 50 MPa RC Column (75 cm x 75 cm) | Column | 50MPa | Concrete Rectangular | 750 | 750 | 5625 | 8005.6 | 4.5 | 11016.88 | G300E | 278204607 | 2182.9 | G300E | 10507350 | 82.44
2456 | Story41 | D85 | 50 MPa RC Column (75 cm x 75 cm) | Column | 50MPa | Concrete Rectangular | 750 | 750 | 5625 | 8005.6 | 4.5 | 11016.88 | G300E | 277634208 | 2178.42 | G300E | 10507350 | 82.44
2457 | Story41 | D86 | 50 MPa RC Column (75 cm x 75 cm) | Column | 50MPa | Concrete Rectangular | 750 | 750 | 5625 | 8005.6 | 4.5 | 11016.88 | G300E | 278118546.8 | 2182.22 | G300E | 10507350 | 82.44
2458 | Story41 | D87 | 50 MPa RC Column (75 cm x 75 cm) | Column | 50MPa | Concrete Rectangular | 750 | 750 | 5625 | 8005.6 | 4.5 | 11016.88 | G300E | 182141409.8 | 1429.15 | G300E | 10507350 | 82.44
2459 | Story41 | D88 | 50 MPa RC Column (75 cm x 75 cm) | Column | 50MPa | Concrete Rectangular | 750 | 750 | 5625 | 8005.6 | 4.5 | 11016.88 | G300E | 52392649.2 | 411.09 | G300E | 0 | 0
2460 | Story41 | D89 | 50 MPa RC Column (75 cm x 75 cm) | Column | 50MPa | Concrete Rectangular | 750 | 750 | 5625 | 8005.6 | 4.5 | 11016.88 | G300E | 45031500 | 353.33 | G300E | 0 | 0
2461 | Story41 | D9 | 50 MPa RC Column (75 cm x 75 cm) | Column | 50MPa | Concrete Rectangular | 750 | 750 | 5625 | 8005.6 | 4.5 | 11016.88 | G300E | 45031500 | 353.33 | G300E | 0 | 0
2462 | Story41 | D90 | 50 MPa RC Column (75 cm x 75 cm) | Column | 50MPa | Concrete Rectangular | 750 | 750 | 5625 | 8005.6 | 4.5 | 11016.88 | G300E | 45031500 | 353.33 | G300E | 0 | 0
2463 | Story41 | D91 | 50 MPa RC Column (75 cm x 75 cm) | Column | 50MPa | Concrete Rectangular | 750 | 750 | 5625 | 8005.6 | 4.5 | 11016.88 | G300E | 182171430.8 | 1429.38 | G300E | 10507350 | 82.44
2464 | Story41 | D92 | 50 MPa RC Column (75 cm x 75 cm) | Column | 50MPa | Concrete Rectangular | 750 | 750 | 5625 | 8005.6 | 4.5 | 11016.88 | G300E | 182145412.6 | 1429.18 | G300E | 10507350 | 82.44
2465 | Story41 | D93 | 50 MPa RC Column (75 cm x 75 cm) | Column | 50MPa | Concrete Rectangular | 750 | 750 | 5625 | 8005.6 | 4.5 | 11016.88 | G300E | 45031500 | 353.33 | G300E | 0 | 0
2466 | Story41 | D94 | 50 MPa RC Column (75 cm x 75 cm) | Column | 50MPa | Concrete Rectangular | 750 | 750 | 5625 | 8005.6 | 4.5 | 11016.88 | G300E | 45031500 | 353.33 | G300E | 0 | 0
2467 | Story41 | D95 | 50 MPa RC Column (75 cm x 75 cm) | Column | 50MPa | Concrete Rectangular | 750 | 750 | 5625 | 8005.6 | 4.5 | 11016.88 | G300E | 52360626.8 | 410.84 | G300E | 0 | 0
2468 | Story41 | D96 | 50 MPa RC Column (75 cm x 75 cm) | Column | 50MPa | Concrete Rectangular | 750 | 750 | 5625 | 8005.6 | 4.5 | 11016.88 | G300E | 52408660.4 | 411.22 | G300E | 0 | 0
2469 | Story41 | D97 | 50 MPa RC Column (75 cm x 75 cm) | Column | 50MPa | Concrete Rectangular | 750 | 750 | 5625 | 8005.6 | 4.5 | 11016.88 | G300E | 45031500 | 353.33 | G300E | 0 | 0
2470 | Story41 | D98 | 50 MPa RC Column (75 cm x 75 cm) | Column | 50MPa | Concrete Rectangular | 750 | 750 | 5625 | 8005.6 | 4.5 | 11016.88 | G300E | 45031500 | 353.33 | G300E | 0 | 0
2471 | Story41 | D99 | 50 MPa RC Column (75 cm x 75 cm) | Column | 50MPa | Concrete Rectangular | 750 | 750 | 5625 | 8005.6 | 4.5 | 11016.88 | G300E | 45031500 | 353.33 | G300E | 0 | 0
2472 | Story5 | C1 | 50 MPa RC Column (80 cm x 80 cm) | Column | 50MPa | Concrete Rectangular | 800 | 800 | 6400 | 3175 | 2.03 | 4971.25 | G300E | 20320000 | 159.44 | G300E | 0 | 0
2473 | Story5 | C10 | 50 MPa RC Column (80 cm x 80 cm) | Column | 50MPa | Concrete Rectangular | 800 | 800 | 6400 | 3175 | 2.03 | 4971.25 | G300E | 154621441.67 | 1213.22 | G300E | 0 | 0
2474 | Story5 | C11 | 50 MPa RC Column (80 cm x 80 cm) | Column | 50MPa | Concrete Rectangular | 800 | 800 | 6400 | 3175 | 2.03 | 4971.25 | G300E | 148911733.33 | 1168.42 | G300E | 0 | 0
2475 | Story5 | C12 | 50 MPa RC Column (80 cm x 80 cm) | Column | 50MPa | Concrete Rectangular | 800 | 800 | 6400 | 3175 | 2.03 | 4971.25 | G300E | 52466875 | 411.67 | G300E | 0 | 0
2476 | Story5 | C13 | 50 MPa RC Column (80 cm x 80 cm) | Column | 50MPa | Concrete Rectangular | 800 | 800 | 6400 | 3175 | 2.03 | 4971.25 | G300E | 52463700 | 411.65 | G300E | 0 | 0
2477 | Story5 | C14 | 50 MPa RC Column (80 cm x 80 cm) | Column | 50MPa | Concrete Rectangular | 800 | 800 | 6400 | 3175 | 2.03 | 4971.25 | G300E | 148910675 | 1168.41 | G300E | 0 | 0
2478 | Story5 | C15 | 50 MPa RC Column (80 cm x 80 cm) | Column | 50MPa | Concrete Rectangular | 800 | 800 | 6400 | 3175 | 2.03 | 4971.25 | G300E | 154616150 | 1213.18 | G300E | 0 | 0
2479 | Story5 | C16 | 50 MPa RC Column (80 cm x 80 cm) | Column | 50MPa | Concrete Rectangular | 800 | 800 | 6400 | 3175 | 2.03 | 4971.25 | G300E | 20320000 | 159.44 | G300E | 0 | 0
2480 | Story5 | C17 | 50 MPa RC Column (80 cm x 80 cm) | Column | 50MPa | Concrete Rectangular | 800 | 800 | 6400 | 3175 | 2.03 | 4971.25 | G300E | 20320000 | 159.44 | G300E | 0 | 0
2481 | Story5 | C18 | 50 MPa RC Column (80 cm x 80 cm) | Column | 50MPa | Concrete Rectangular | 800 | 800 | 6400 | 3175 | 2.03 | 4971.25 | G300E | 148911733.33 | 1168.42 | G300E | 0 | 0
2482 | Story5 | C19 | 50 MPa RC Column (80 cm x 80 cm) | Column | 50MPa | Concrete Rectangular | 800 | 800 | 6400 | 3175 | 2.03 | 4971.25 | G300E | 139254441.67 | 1092.64 | G300E | 0 | 0
2483 | Story5 | C2 | 50 MPa RC Column (80 cm x 80 cm) | Column | 50MPa | Concrete Rectangular | 800 | 800 | 6400 | 3175 | 2.03 | 4971.25 | G300E | 20320000 | 159.44 | G300E | 0 | 0
2484 | Story5 | C20 | 50 MPa RC Column (80 cm x 80 cm) | Column | 50MPa | Concrete Rectangular | 800 | 800 | 6400 | 3175 | 2.03 | 4971.25 | G300E | 36439475 | 285.92 | G300E | 0 | 0
2485 | Story5 | C21 | 50 MPa RC Column (80 cm x 80 cm) | Column | 50MPa | Concrete Rectangular | 800 | 800 | 6400 | 3175 | 2.03 | 4971.25 | G300E | 36434183.33 | 285.88 | G300E | 0 | 0
2486 | Story5 | C22 | 50 MPa RC Column (80 cm x 80 cm) | Column | 50MPa | Concrete Rectangular | 800 | 800 | 6400 | 3175 | 2.03 | 4971.25 | G300E | 139252325 | 1092.63 | G300E | 0 | 0
2487 | Story5 | C23 | 50 MPa RC Column (80 cm x 80 cm) | Column | 50MPa | Concrete Rectangular | 800 | 800 | 6400 | 3175 | 2.03 | 4971.25 | G300E | 148907500 | 1168.38 | G300E | 0 | 0
2488 | Story5 | C24 | 50 MPa RC Column (80 cm x 80 cm) | Column | 50MPa | Concrete Rectangular | 800 | 800 | 6400 | 3175 | 2.03 | 4971.25 | G300E | 20320000 | 159.44 | G300E | 0 | 0
2489 | Story5 | C25 | 50 MPa RC Column (80 cm x 80 cm) | Column | 50MPa | Concrete Rectangular | 800 | 800 | 6400 | 3175 | 2.03 | 4971.25 | G300E | 20385616.67 | 159.95 | G300E | 0 | 0
2490 | Story5 | C26 | 50 MPa RC Column (80 cm x 80 cm) | Column | 50MPa | Concrete Rectangular | 800 | 800 | 6400 | 3175 | 2.03 | 4971.25 | G300E | 52466875 | 411.67 | G300E | 0 | 0
2491 | Story5 | C27 | 50 MPa RC Column (80 cm x 80 cm) | Column | 50MPa | Concrete Rectangular | 800 | 800 | 6400 | 3175 | 2.03 | 4971.25 | G300E | 36439475 | 285.92 | G300E | 0 | 0
2492 | Story5 | C3 | 50 MPa RC Column (80 cm x 80 cm) | Column | 50MPa | Concrete Rectangular | 800 | 800 | 6400 | 3175 | 2.03 | 4971.25 | G300E | 20320000 | 159.44 | G300E | 0 | 0
2493 | Story5 | C30 | 50 MPa RC Column (80 cm x 80 cm) | Column | 50MPa | Concrete Rectangular | 800 | 800 | 6400 | 3175 | 2.03 | 4971.25 | G300E | 36433125 | 285.87 | G300E | 0 | 0
2494 | Story5 | C31 | 50 MPa RC Column (80 cm x 80 cm) | Column | 50MPa | Concrete Rectangular | 800 | 800 | 6400 | 3175 | 2.03 | 4971.25 | G300E | 52453116.67 | 411.57 | G300E | 0 | 0
2495 | Story5 | C32 | 50 MPa RC Column (80 cm x 80 cm) | Column | 50MPa | Concrete Rectangular | 800 | 800 | 6400 | 3175 | 2.03 | 4971.25 | G300E | 20376091.67 | 159.88 | G300E | 0 | 0
2496 | Story5 | C33 | 50 MPa RC Column (80 cm x 80 cm) | Column | 50MPa | Concrete Rectangular | 800 | 800 | 6400 | 3175 | 2.03 | 4971.25 | G300E | 20384558.33 | 159.94 | G300E | 0 | 0
2497 | Story5 | C34 | 50 MPa RC Column (80 cm x 80 cm) | Column | 50MPa | Concrete Rectangular | 800 | 800 | 6400 | 3175 | 2.03 | 4971.25 | G300E | 52466875 | 411.67 | G300E | 0 | 0
2498 | Story5 | C35 | 50 MPa RC Column (80 cm x 80 cm) | Column | 50MPa | Concrete Rectangular | 800 | 800 | 6400 | 3175 | 2.03 | 4971.25 | G300E | 36439475 | 285.92 | G300E | 0 | 0
2499 | Story5 | C38 | 50 MPa RC Column (80 cm x 80 cm) | Column | 50MPa | Concrete Rectangular | 800 | 800 | 6400 | 3175 | 2.03 | 4971.25 | G300E | 36287075 | 284.72 | G300E | 0 | 0
2500 | Story5 | C39 | 50 MPa RC Column (80 cm x 80 cm) | Column | 50MPa | Concrete Rectangular | 800 | 800 | 6400 | 3175 | 2.03 | 4971.25 | G300E | 52408666.67 | 411.22 | G300E | 0 | 0
2501 | Story5 | C4 | 50 MPa RC Column (80 cm x 80 cm) | Column | 50MPa | Concrete Rectangular | 800 | 800 | 6400 | 3175 | 2.03 | 4971.25 | G300E | 20384558.33 | 159.94 | G300E | 0 | 0
2502 | Story5 | C40 | 50 MPa RC Column (80 cm x 80 cm) | Column | 50MPa | Concrete Rectangular | 800 | 800 | 6400 | 3175 | 2.03 | 4971.25 | G300E | 20369741.67 | 159.83 | G300E | 0 | 0
2503 | Story5 | C41 | 50 MPa RC Column (80 cm x 80 cm) | Column | 50MPa | Concrete Rectangular | 800 | 800 | 6400 | 3175 | 2.03 | 4971.25 | G300E | 20320000 | 159.44 | G300E | 0 | 0
2504 | Story5 | C42 | 50 MPa RC Column (80 cm x 80 cm) | Column | 50MPa | Concrete Rectangular | 800 | 800 | 6400 | 3175 | 2.03 | 4971.25 | G300E | 148910675 | 1168.41 | G300E | 0 | 0
2505 | Story5 | C43 | 50 MPa RC Column (80 cm x 80 cm) | Column | 50MPa | Concrete Rectangular | 800 | 800 | 6400 | 3175 | 2.03 | 4971.25 | G300E | 139254441.67 | 1092.64 | G300E | 0 | 0
2506 | Story5 | C44 | 50 MPa RC Column (80 cm x 80 cm) | Column | 50MPa | Concrete Rectangular | 800 | 800 | 6400 | 3175 | 2.03 | 4971.25 | G300E | 36431008.33 | 285.85 | G300E | 0 | 0
2507 | Story5 | C45 | 50 MPa RC Column (80 cm x 80 cm) | Column | 50MPa | Concrete Rectangular | 800 | 800 | 6400 | 3175 | 2.03 | 4971.25 | G300E | 36273316.67 | 284.61 | G300E | 0 | 0
2508 | Story5 | C46 | 50 MPa RC Column (80 cm x 80 cm) | Column | 50MPa | Concrete Rectangular | 800 | 800 | 6400 | 3175 | 2.03 | 4971.25 | G300E | 140097933.33 | 1099.26 | G300E | 0 | 0
2509 | Story5 | C47 | 50 MPa RC Column (80 cm x 80 cm) | Column | 50MPa | Concrete Rectangular | 800 | 800 | 6400 | 3175 | 2.03 | 4971.25 | G300E | 148546608.33 | 1165.55 | G300E | 0 | 0
2510 | Story5 | C48 | 50 MPa RC Column (80 cm x 80 cm) | Column | 50MPa | Concrete Rectangular | 800 | 800 | 6400 | 3175 | 2.03 | 4971.25 | G300E | 20320000 | 159.44 | G300E | 0 | 0
2511 | Story5 | C49 | 50 MPa RC Column (80 cm x 80 cm) | Column | 50MPa | Concrete Rectangular | 800 | 800 | 6400 | 3175 | 2.03 | 4971.25 | G300E | 20320000 | 159.44 | G300E | 0 | 0
2512 | Story5 | C5 | 50 MPa RC Column (80 cm x 80 cm) | Column | 50MPa | Concrete Rectangular | 800 | 800 | 6400 | 3175 | 2.03 | 4971.25 | G300E | 20384558.33 | 159.94 | G300E | 0 | 0
2513 | Story5 | C50 | 50 MPa RC Column (80 cm x 80 cm) | Column | 50MPa | Concrete Rectangular | 800 | 800 | 6400 | 3175 | 2.03 | 4971.25 | G300E | 154616150 | 1213.18 | G300E | 0 | 0
2514 | Story5 | C51 | 50 MPa RC Column (80 cm x 80 cm) | Column | 50MPa | Concrete Rectangular | 800 | 800 | 6400 | 3175 | 2.03 | 4971.25 | G300E | 148907500 | 1168.38 | G300E | 0 | 0
2515 | Story5 | C52 | 50 MPa RC Column (80 cm x 80 cm) | Column | 50MPa | Concrete Rectangular | 800 | 800 | 6400 | 3175 | 2.03 | 4971.25 | G300E | 52451000 | 411.55 | G300E | 0 | 0
2516 | Story5 | C53 | 50 MPa RC Column (80 cm x 80 cm) | Column | 50MPa | Concrete Rectangular | 800 | 800 | 6400 | 3175 | 2.03 | 4971.25 | G300E | 52405491.67 | 411.19 | G300E | 0 | 0
2517 | Story5 | C54 | 50 MPa RC Column (80 cm x 80 cm) | Column | 50MPa | Concrete Rectangular | 800 | 800 | 6400 | 3175 | 2.03 | 4971.25 | G300E | 148537083.33 | 1165.48 | G300E | 0 | 0
2518 | Story5 | C55 | 50 MPa RC Column (80 cm x 80 cm) | Column | 50MPa | Concrete Rectangular | 800 | 800 | 6400 | 3175 | 2.03 | 4971.25 | G300E | 155396141.67 | 1219.3 | G300E | 0 | 0
2519 | Story5 | C56 | 50 MPa RC Column (80 cm x 80 cm) | Column | 50MPa | Concrete Rectangular | 800 | 800 | 6400 | 3175 | 2.03 | 4971.25 | G300E | 20320000 | 159.44 | G300E | 0 | 0
2520 | Story5 | C57 | 50 MPa RC Column (80 cm x 80 cm) | Column | 50MPa | Concrete Rectangular | 800 | 800 | 6400 | 3175 | 2.03 | 4971.25 | G300E | 20320000 | 159.44 | G300E | 0 | 0
2521 | Story5 | C58 | 50 MPa RC Column (80 cm x 80 cm) | Column | 50MPa | Concrete Rectangular | 800 | 800 | 6400 | 3175 | 2.03 | 4971.25 | G300E | 20320000 | 159.44 | G300E | 0 | 0
2522 | Story5 | C59 | 50 MPa RC Column (80 cm x 80 cm) | Column | 50MPa | Concrete Rectangular | 800 | 800 | 6400 | 3175 | 2.03 | 4971.25 | G300E | 20320000 | 159.44 | G300E | 0 | 0
2523 | Story5 | C6 | 50 MPa RC Column (80 cm x 80 cm) | Column | 50MPa | Concrete Rectangular | 800 | 800 | 6400 | 3175 | 2.03 | 4971.25 | G300E | 20320000 | 159.44 | G300E | 0 | 0
2524 | Story5 | C60 | 50 MPa RC Column (80 cm x 80 cm) | Column | 50MPa | Concrete Rectangular | 800 | 800 | 6400 | 3175 | 2.03 | 4971.25 | G300E | 20376091.67 | 159.88 | G300E | 0 | 0
2525 | Story5 | C61 | 50 MPa RC Column (80 cm x 80 cm) | Column | 50MPa | Concrete Rectangular | 800 | 800 | 6400 | 3175 | 2.03 | 4971.25 | G300E | 20368683.33 | 159.82 | G300E | 0 | 0
2526 | Story5 | C62 | 50 MPa RC Column (80 cm x 80 cm) | Column | 50MPa | Concrete Rectangular | 800 | 800 | 6400 | 3175 | 2.03 | 4971.25 | G300E | 20320000 | 159.44 | G300E | 0 | 0
2527 | Story5 | C63 | 50 MPa RC Column (80 cm x 80 cm) | Column | 50MPa | Concrete Rectangular | 800 | 800 | 6400 | 3175 | 2.03 | 4971.25 | G300E | 20320000 | 159.44 | G300E | 0 | 0
2528 | Story5 | C64 | 50 MPa RC Column (80 cm x 80 cm) | Column | 50MPa | Concrete Rectangular | 800 | 800 | 6400 | 3175 | 2.03 | 4971.25 | G300E | 20320000 | 159.44 | G300E | 0 | 0
2529 | Story5 | C7 | 50 MPa RC Column (80 cm x 80 cm) | Column | 50MPa | Concrete Rectangular | 800 | 800 | 6400 | 3175 | 2.03 | 4971.25 | G300E | 20320000 | 159.44 | G300E | 0 | 0
2530 | Story5 | C8 | 50 MPa RC Column (80 cm x 80 cm) | Column | 50MPa | Concrete Rectangular | 800 | 800 | 6400 | 3175 | 2.03 | 4971.25 | G300E | 20320000 | 159.44 | G300E | 0 | 0
2531 | Story5 | C9 | 50 MPa RC Column (80 cm x 80 cm) | Column | 50MPa | Concrete Rectangular | 800 | 800 | 6400 | 3175 | 2.03 | 4971.25 | G300E | 20320000 | 159.44 | G300E | 0 | 0
2532 | Story6 | C1 | 50 MPa RC Column (80 cm x 80 cm) | Column | 50MPa | Concrete Rectangular | 800 | 800 | 6400 | 3175 | 2.03 | 4971.25 | G300E | 20320000 | 159.44 | G300E | 0 | 0
2533 | Story6 | C10 | 50 MPa RC Column (80 cm x 80 cm) | Column | 50MPa | Concrete Rectangular | 800 | 800 | 6400 | 3175 | 2.03 | 4971.25 | G300E | 139687300 | 1096.04 | G300E | 0 | 0
2534 | Story6 | C11 | 50 MPa RC Column (80 cm x 80 cm) | Column | 50MPa | Concrete Rectangular | 800 | 800 | 6400 | 3175 | 2.03 | 4971.25 | G300E | 133947958.33 | 1051.01 | G300E | 0 | 0
2535 | Story6 | C12 | 50 MPa RC Column (80 cm x 80 cm) | Column | 50MPa | Concrete Rectangular | 800 | 800 | 6400 | 3175 | 2.03 | 4971.25 | G300E | 36732633.33 | 288.22 | G300E | 0 | 0
2536 | Story6 | C13 | 50 MPa RC Column (80 cm x 80 cm) | Column | 50MPa | Concrete Rectangular | 800 | 800 | 6400 | 3175 | 2.03 | 4971.25 | G300E | 36729458.33 | 288.19 | G300E | 0 | 0
2537 | Story6 | C14 | 50 MPa RC Column (80 cm x 80 cm) | Column | 50MPa | Concrete Rectangular | 800 | 800 | 6400 | 3175 | 2.03 | 4971.25 | G300E | 133944783.33 | 1050.98 | G300E | 0 | 0
2538 | Story6 | C15 | 50 MPa RC Column (80 cm x 80 cm) | Column | 50MPa | Concrete Rectangular | 800 | 800 | 6400 | 3175 | 2.03 | 4971.25 | G300E | 139680950 | 1095.99 | G300E | 0 | 0
2539 | Story6 | C16 | 50 MPa RC Column (80 cm x 80 cm) | Column | 50MPa | Concrete Rectangular | 800 | 800 | 6400 | 3175 | 2.03 | 4971.25 | G300E | 20320000 | 159.44 | G300E | 0 | 0
2540 | Story6 | C17 | 50 MPa RC Column (80 cm x 80 cm) | Column | 50MPa | Concrete Rectangular | 800 | 800 | 6400 | 3175 | 2.03 | 4971.25 | G300E | 20320000 | 159.44 | G300E | 0 | 0
2541 | Story6 | C18 | 50 MPa RC Column (80 cm x 80 cm) | Column | 50MPa | Concrete Rectangular | 800 | 800 | 6400 | 3175 | 2.03 | 4971.25 | G300E | 133947958.33 | 1051.01 | G300E | 0 | 0
2542 | Story6 | C19 | 50 MPa RC Column (80 cm x 80 cm) | Column | 50MPa | Concrete Rectangular | 800 | 800 | 6400 | 3175 | 2.03 | 4971.25 | G300E | 123949883.33 | 972.56 | G300E | 0 | 0
2543 | Story6 | C2 | 50 MPa RC Column (80 cm x 80 cm) | Column | 50MPa | Concrete Rectangular | 800 | 800 | 6400 | 3175 | 2.03 | 4971.25 | G300E | 20320000 | 159.44 | G300E | 0 | 0
2544 | Story6 | C20 | 50 MPa RC Column (80 cm x 80 cm) | Column | 50MPa | Concrete Rectangular | 800 | 800 | 6400 | 3175 | 2.03 | 4971.25 | G300E | 21746633.33 | 170.63 | G300E | 0 | 0
2545 | Story6 | C21 | 50 MPa RC Column (80 cm x 80 cm) | Column | 50MPa | Concrete Rectangular | 800 | 800 | 6400 | 3175 | 2.03 | 4971.25 | G300E | 21742400 | 170.6 | G300E | 0 | 0
2546 | Story6 | C22 | 50 MPa RC Column (80 cm x 80 cm) | Column | 50MPa | Concrete Rectangular | 800 | 800 | 6400 | 3175 | 2.03 | 4971.25 | G300E | 123947766.67 | 972.54 | G300E | 0 | 0
2547 | Story6 | C23 | 50 MPa RC Column (80 cm x 80 cm) | Column | 50MPa | Concrete Rectangular | 800 | 800 | 6400 | 3175 | 2.03 | 4971.25 | G300E | 133941608.33 | 1050.96 | G300E | 0 | 0
2548 | Story6 | C24 | 50 MPa RC Column (80 cm x 80 cm) | Column | 50MPa | Concrete Rectangular | 800 | 800 | 6400 | 3175 | 2.03 | 4971.25 | G300E | 20320000 | 159.44 | G300E | 0 | 0
2549 | Story6 | C25 | 50 MPa RC Column (80 cm x 80 cm) | Column | 50MPa | Concrete Rectangular | 800 | 800 | 6400 | 3175 | 2.03 | 4971.25 | G300E | 20320000 | 159.44 | G300E | 0 | 0
2550 | Story6 | C26 | 50 MPa RC Column (80 cm x 80 cm) | Column | 50MPa | Concrete Rectangular | 800 | 800 | 6400 | 3175 | 2.03 | 4971.25 | G300E | 36732633.33 | 288.22 | G300E | 0 | 0
2551 | Story6 | C27 | 50 MPa RC Column (80 cm x 80 cm) | Column | 50MPa | Concrete Rectangular | 800 | 800 | 6400 | 3175 | 2.03 | 4971.25 | G300E | 21747691.67 | 170.64 | G300E | 0 | 0
2552 | Story6 | C3 | 50 MPa RC Column (80 cm x 80 cm) | Column | 50MPa | Concrete Rectangular | 800 | 800 | 6400 | 3175 | 2.03 | 4971.25 | G300E | 20320000 | 159.44 | G300E | 0 | 0
2553 | Story6 | C30 | 50 MPa RC Column (80 cm x 80 cm) | Column | 50MPa | Concrete Rectangular | 800 | 800 | 6400 | 3175 | 2.03 | 4971.25 | G300E | 21739225 | 170.57 | G300E | 0 | 0
2554 | Story6 | C31 | 50 MPa RC Column (80 cm x 80 cm) | Column | 50MPa | Concrete Rectangular | 800 | 800 | 6400 | 3175 | 2.03 | 4971.25 | G300E | 36716758.33 | 288.09 | G300E | 0 | 0
2555 | Story6 | C32 | 50 MPa RC Column (80 cm x 80 cm) | Column | 50MPa | Concrete Rectangular | 800 | 800 | 6400 | 3175 | 2.03 | 4971.25 | G300E | 20320000 | 159.44 | G300E | 0 | 0
2556 | Story6 | C33 | 50 MPa RC Column (80 cm x 80 cm) | Column | 50MPa | Concrete Rectangular | 800 | 800 | 6400 | 3175 | 2.03 | 4971.25 | G300E | 20320000 | 159.44 | G300E | 0 | 0
2557 | Story6 | C34 | 50 MPa RC Column (80 cm x 80 cm) | Column | 50MPa | Concrete Rectangular | 800 | 800 | 6400 | 3175 | 2.03 | 4971.25 | G300E | 36732633.33 | 288.22 | G300E | 0 | 0
2558 | Story6 | C35 | 50 MPa RC Column (80 cm x 80 cm) | Column | 50MPa | Concrete Rectangular | 800 | 800 | 6400 | 3175 | 2.03 | 4971.25 | G300E | 21748750 | 170.65 | G300E | 0 | 0
2559 | Story6 | C38 | 50 MPa RC Column (80 cm x 80 cm) | Column | 50MPa | Concrete Rectangular | 800 | 800 | 6400 | 3175 | 2.03 | 4971.25 | G300E | 21615400 | 169.6 | G300E | 0 | 0
2560 | Story6 | C39 | 50 MPa RC Column (80 cm x 80 cm) | Column | 50MPa | Concrete Rectangular | 800 | 800 | 6400 | 3175 | 2.03 | 4971.25 | G300E | 36673366.67 | 287.75 | G300E | 0 | 0
2561 | Story6 | C4 | 50 MPa RC Column (80 cm x 80 cm) | Column | 50MPa | Concrete Rectangular | 800 | 800 | 6400 | 3175 | 2.03 | 4971.25 | G300E | 20320000 | 159.44 | G300E | 0 | 0
2562 | Story6 | C40 | 50 MPa RC Column (80 cm x 80 cm) | Column | 50MPa | Concrete Rectangular | 800 | 800 | 6400 | 3175 | 2.03 | 4971.25 | G300E | 20320000 | 159.44 | G300E | 0 | 0
2563 | Story6 | C41 | 50 MPa RC Column (80 cm x 80 cm) | Column | 50MPa | Concrete Rectangular | 800 | 800 | 6400 | 3175 | 2.03 | 4971.25 | G300E | 20320000 | 159.44 | G300E | 0 | 0
2564 | Story6 | C42 | 50 MPa RC Column (80 cm x 80 cm) | Column | 50MPa | Concrete Rectangular | 800 | 800 | 6400 | 3175 | 2.03 | 4971.25 | G300E | 133946900 | 1051 | G300E | 0 | 0
2565 | Story6 | C43 | 50 MPa RC Column (80 cm x 80 cm) | Column | 50MPa | Concrete Rectangular | 800 | 800 | 6400 | 3175 | 2.03 | 4971.25 | G300E | 123949883.33 | 972.56 | G300E | 0 | 0
2566 | Story6 | C44 | 50 MPa RC Column (80 cm x 80 cm) | Column | 50MPa | Concrete Rectangular | 800 | 800 | 6400 | 3175 | 2.03 | 4971.25 | G300E | 21739225 | 170.57 | G300E | 0 | 0
2567 | Story6 | C45 | 50 MPa RC Column (80 cm x 80 cm) | Column | 50MPa | Concrete Rectangular | 800 | 800 | 6400 | 3175 | 2.03 | 4971.25 | G300E | 21601641.67 | 169.49 | G300E | 0 | 0
2568 | Story6 | C46 | 50 MPa RC Column (80 cm x 80 cm) | Column | 50MPa | Concrete Rectangular | 800 | 800 | 6400 | 3175 | 2.03 | 4971.25 | G300E | 124783850 | 979.1 | G300E | 0 | 0
2569 | Story6 | C47 | 50 MPa RC Column (80 cm x 80 cm) | Column | 50MPa | Concrete Rectangular | 800 | 800 | 6400 | 3175 | 2.03 | 4971.25 | G300E | 133590241.67 | 1048.2 | G300E | 0 | 0
2570 | Story6 | C48 | 50 MPa RC Column (80 cm x 80 cm) | Column | 50MPa | Concrete Rectangular | 800 | 800 | 6400 | 3175 | 2.03 | 4971.25 | G300E | 20320000 | 159.44 | G300E | 0 | 0
2571 | Story6 | C49 | 50 MPa RC Column (80 cm x 80 cm) | Column | 50MPa | Concrete Rectangular | 800 | 800 | 6400 | 3175 | 2.03 | 4971.25 | G300E | 20320000 | 159.44 | G300E | 0 | 0
2572 | Story6 | C5 | 50 MPa RC Column (80 cm x 80 cm) | Column | 50MPa | Concrete Rectangular | 800 | 800 | 6400 | 3175 | 2.03 | 4971.25 | G300E | 20320000 | 159.44 | G300E | 0 | 0
2573 | Story6 | C50 | 50 MPa RC Column (80 cm x 80 cm) | Column | 50MPa | Concrete Rectangular | 800 | 800 | 6400 | 3175 | 2.03 | 4971.25 | G300E | 139680950 | 1095.99 | G300E | 0 | 0
2574 | Story6 | C51 | 50 MPa RC Column (80 cm x 80 cm) | Column | 50MPa | Concrete Rectangular | 800 | 800 | 6400 | 3175 | 2.03 | 4971.25 | G300E | 133941608.33 | 1050.96 | G300E | 0 | 0
2575 | Story6 | C52 | 50 MPa RC Column (80 cm x 80 cm) | Column | 50MPa | Concrete Rectangular | 800 | 800 | 6400 | 3175 | 2.03 | 4971.25 | G300E | 36716758.33 | 288.09 | G300E | 0 | 0
2576 | Story6 | C53 | 50 MPa RC Column (80 cm x 80 cm) | Column | 50MPa | Concrete Rectangular | 800 | 800 | 6400 | 3175 | 2.03 | 4971.25 | G300E | 36668075 | 287.71 | G300E | 0 | 0
2577 | Story6 | C54 | 50 MPa RC Column (80 cm x 80 cm) | Column | 50MPa | Concrete Rectangular | 800 | 800 | 6400 | 3175 | 2.03 | 4971.25 | G300E | 133580716.67 | 1048.12 | G300E | 0 | 0
2578 | Story6 | C55 | 50 MPa RC Column (80 cm x 80 cm) | Column | 50MPa | Concrete Rectangular | 800 | 800 | 6400 | 3175 | 2.03 | 4971.25 | G300E | 140453533.33 | 1102.05 | G300E | 0 | 0
2579 | Story6 | C56 | 50 MPa RC Column (80 cm x 80 cm) | Column | 50MPa | Concrete Rectangular | 800 | 800 | 6400 | 3175 | 2.03 | 4971.25 | G300E | 20320000 | 159.44 | G300E | 0 | 0
2580 | Story6 | C57 | 50 MPa RC Column (80 cm x 80 cm) | Column | 50MPa | Concrete Rectangular | 800 | 800 | 6400 | 3175 | 2.03 | 4971.25 | G300E | 20320000 | 159.44 | G300E | 0 | 0
2581 | Story6 | C58 | 50 MPa RC Column (80 cm x 80 cm) | Column | 50MPa | Concrete Rectangular | 800 | 800 | 6400 | 3175 | 2.03 | 4971.25 | G300E | 20320000 | 159.44 | G300E | 0 | 0
2582 | Story6 | C59 | 50 MPa RC Column (80 cm x 80 cm) | Column | 50MPa | Concrete Rectangular | 800 | 800 | 6400 | 3175 | 2.03 | 4971.25 | G300E | 20320000 | 159.44 | G300E | 0 | 0
2583 | Story6 | C6 | 50 MPa RC Column (80 cm x 80 cm) | Column | 50MPa | Concrete Rectangular | 800 | 800 | 6400 | 3175 | 2.03 | 4971.25 | G300E | 20320000 | 159.44 | G300E | 0 | 0
2584 | Story6 | C60 | 50 MPa RC Column (80 cm x 80 cm) | Column | 50MPa | Concrete Rectangular | 800 | 800 | 6400 | 3175 | 2.03 | 4971.25 | G300E | 20320000 | 159.44 | G300E | 0 | 0
2585 | Story6 | C61 | 50 MPa RC Column (80 cm x 80 cm) | Column | 50MPa | Concrete Rectangular | 800 | 800 | 6400 | 3175 | 2.03 | 4971.25 | G300E | 20320000 | 159.44 | G300E | 0 | 0
2586 | Story6 | C62 | 50 MPa RC Column (80 cm x 80 cm) | Column | 50MPa | Concrete Rectangular | 800 | 800 | 6400 | 3175 | 2.03 | 4971.25 | G300E | 20320000 | 159.44 | G300E | 0 | 0
2587 | Story6 | C63 | 50 MPa RC Column (80 cm x 80 cm) | Column | 50MPa | Concrete Rectangular | 800 | 800 | 6400 | 3175 | 2.03 | 4971.25 | G300E | 20320000 | 159.44 | G300E | 0 | 0
2588 | Story6 | C64 | 50 MPa RC Column (80 cm x 80 cm) | Column | 50MPa | Concrete Rectangular | 800 | 800 | 6400 | 3175 | 2.03 | 4971.25 | G300E | 20320000 | 159.44 | G300E | 0 | 0
2589 | Story6 | C7 | 50 MPa RC Column (80 cm x 80 cm) | Column | 50MPa | Concrete Rectangular | 800 | 800 | 6400 | 3175 | 2.03 | 4971.25 | G300E | 20320000 | 159.44 | G300E | 0 | 0
2590 | Story6 | C8 | 50 MPa RC Column (80 cm x 80 cm) | Column | 50MPa | Concrete Rectangular | 800 | 800 | 6400 | 3175 | 2.03 | 4971.25 | G300E | 20320000 | 159.44 | G300E | 0 | 0
2591 | Story6 | C9 | 50 MPa RC Column (80 cm x 80 cm) | Column | 50MPa | Concrete Rectangular | 800 | 800 | 6400 | 3175 | 2.03 | 4971.25 | G300E | 20320000 | 159.44 | G300E | 0 | 0
2592 | Story7 | C1 | 50 MPa RC Column (77.5 cm x 77.5 cm) | Column | 50MPa | Concrete Rectangular | 775 | 775 | 6006.3 | 3175 | 1.91 | 4665.41 | G300E | 19069050 | 149.62 | G300E | 0 | 0
2593 | Story7 | C10 | 50 MPa RC Column (77.5 cm x 77.5 cm) | Column | 50MPa | Concrete Rectangular | 775 | 775 | 6006.3 | 3175 | 1.91 | 4665.41 | G300E | 144655116.67 | 1135.02 | G300E | 0 | 0
2594 | Story7 | C11 | 50 MPa RC Column (77.5 cm x 77.5 cm) | Column | 50MPa | Concrete Rectangular | 775 | 775 | 6006.3 | 3175 | 1.91 | 4665.41 | G300E | 139549716.67 | 1094.96 | G300E | 0 | 0
2595 | Story7 | C12 | 50 MPa RC Column (77.5 cm x 77.5 cm) | Column | 50MPa | Concrete Rectangular | 775 | 775 | 6006.3 | 3175 | 1.91 | 4665.41 | G300E | 41859200 | 328.44 | G300E | 0 | 0
2596 | Story7 | C13 | 50 MPa RC Column (77.5 cm x 77.5 cm) | Column | 50MPa | Concrete Rectangular | 775 | 775 | 6006.3 | 3175 | 1.91 | 4665.41 | G300E | 41856025 | 328.42 | G300E | 0 | 0
2597 | Story7 | C14 | 50 MPa RC Column (77.5 cm x 77.5 cm) | Column | 50MPa | Concrete Rectangular | 775 | 775 | 6006.3 | 3175 | 1.91 | 4665.41 | G300E | 139548658.33 | 1094.95 | G300E | 0 | 0
2598 | Story7 | C15 | 50 MPa RC Column (77.5 cm x 77.5 cm) | Column | 50MPa | Concrete Rectangular | 775 | 775 | 6006.3 | 3175 | 1.91 | 4665.41 | G300E | 144649825 | 1134.98 | G300E | 0 | 0
2599 | Story7 | C16 | 50 MPa RC Column (77.5 cm x 77.5 cm) | Column | 50MPa | Concrete Rectangular | 775 | 775 | 6006.3 | 3175 | 1.91 | 4665.41 | G300E | 19069050 | 149.62 | G300E | 0 | 0
2600 | Story7 | C17 | 50 MPa RC Column (77.5 cm x 77.5 cm) | Column | 50MPa | Concrete Rectangular | 775 | 775 | 6006.3 | 3175 | 1.91 | 4665.41 | G300E | 19069050 | 149.62 | G300E | 0 | 0
2601 | Story7 | C18 | 50 MPa RC Column (77.5 cm x 77.5 cm) | Column | 50MPa | Concrete Rectangular | 775 | 775 | 6006.3 | 3175 | 1.91 | 4665.41 | G300E | 139549716.67 | 1094.96 | G300E | 0 | 0
2602 | Story7 | C19 | 50 MPa RC Column (77.5 cm x 77.5 cm) | Column | 50MPa | Concrete Rectangular | 775 | 775 | 6006.3 | 3175 | 1.91 | 4665.41 | G300E | 130412066.67 | 1023.26 | G300E | 0 | 0
2603 | Story7 | C2 | 50 MPa RC Column (77.5 cm x 77.5 cm) | Column | 50MPa | Concrete Rectangular | 775 | 775 | 6006.3 | 3175 | 1.91 | 4665.41 | G300E | 19069050 | 149.62 | G300E | 0 | 0
2604 | Story7 | C20 | 50 MPa RC Column (77.5 cm x 77.5 cm) | Column | 50MPa | Concrete Rectangular | 775 | 775 | 6006.3 | 3175 | 1.91 | 4665.41 | G300E | 27270075 | 213.97 | G300E | 0 | 0
2605 | Story7 | C21 | 50 MPa RC Column (77.5 cm x 77.5 cm) | Column | 50MPa | Concrete Rectangular | 775 | 775 | 6006.3 | 3175 | 1.91 | 4665.41 | G300E | 27266900 | 213.95 | G300E | 0 | 0
2606 | Story7 | C22 | 50 MPa RC Column (77.5 cm x 77.5 cm) | Column | 50MPa | Concrete Rectangular | 775 | 775 | 6006.3 | 3175 | 1.91 | 4665.41 | G300E | 130409950 | 1023.24 | G300E | 0 | 0
2607 | Story7 | C23 | 50 MPa RC Column (77.5 cm x 77.5 cm) | Column | 50MPa | Concrete Rectangular | 775 | 775 | 6006.3 | 3175 | 1.91 | 4665.41 | G300E | 139545483.33 | 1094.93 | G300E | 0 | 0
2608 | Story7 | C24 | 50 MPa RC Column (77.5 cm x 77.5 cm) | Column | 50MPa | Concrete Rectangular | 775 | 775 | 6006.3 | 3175 | 1.91 | 4665.41 | G300E | 19069050 | 149.62 | G300E | 0 | 0
2609 | Story7 | C25 | 50 MPa RC Column (77.5 cm x 77.5 cm) | Column | 50MPa | Concrete Rectangular | 775 | 775 | 6006.3 | 3175 | 1.91 | 4665.41 | G300E | 22463125 | 176.25 | G300E | 0 | 0
2610 | Story7 | C26 | 50 MPa RC Column (77.5 cm x 77.5 cm) | Column | 50MPa | Concrete Rectangular | 775 | 775 | 6006.3 | 3175 | 1.91 | 4665.41 | G300E | 41860258.33 | 328.45 | G300E | 0 | 0
2611 | Story7 | C27 | 50 MPa RC Column (77.5 cm x 77.5 cm) | Column | 50MPa | Concrete Rectangular | 775 | 775 | 6006.3 | 3175 | 1.91 | 4665.41 | G300E | 27272191.67 | 213.99 | G300E | 0 | 0
2612 | Story7 | C3 | 50 MPa RC Column (77.5 cm x 77.5 cm) | Column | 50MPa | Concrete Rectangular | 775 | 775 | 6006.3 | 3175 | 1.91 | 4665.41 | G300E | 19069050 | 149.62 | G300E | 0 | 0
2613 | Story7 | C30 | 50 MPa RC Column (77.5 cm x 77.5 cm) | Column | 50MPa | Concrete Rectangular | 775 | 775 | 6006.3 | 3175 | 1.91 | 4665.41 | G300E | 27263725 | 213.92 | G300E | 0 | 0
2614 | Story7 | C31 | 50 MPa RC Column (77.5 cm x 77.5 cm) | Column | 50MPa | Concrete Rectangular | 775 | 775 | 6006.3 | 3175 | 1.91 | 4665.41 | G300E | 41843325 | 328.32 | G300E | 0 | 0
2615 | Story7 | C32 | 50 MPa RC Column (77.5 cm x 77.5 cm) | Column | 50MPa | Concrete Rectangular | 775 | 775 | 6006.3 | 3175 | 1.91 | 4665.41 | G300E | 22435608.33 | 176.04 | G300E | 0 | 0
2616 | Story7 | C33 | 50 MPa RC Column (77.5 cm x 77.5 cm) | Column | 50MPa | Concrete Rectangular | 775 | 775 | 6006.3 | 3175 | 1.91 | 4665.41 | G300E | 22461008.33 | 176.24 | G300E | 0 | 0
2617 | Story7 | C34 | 50 MPa RC Column (77.5 cm x 77.5 cm) | Column | 50MPa | Concrete Rectangular | 775 | 775 | 6006.3 | 3175 | 1.91 | 4665.41 | G300E | 41859200 | 328.44 | G300E | 0 | 0
2618 | Story7 | C35 | 50 MPa RC Column (77.5 cm x 77.5 cm) | Column | 50MPa | Concrete Rectangular | 775 | 775 | 6006.3 | 3175 | 1.91 | 4665.41 | G300E | 27272191.67 | 213.99 | G300E | 0 | 0
2619 | Story7 | C38 | 50 MPa RC Column (77.5 cm x 77.5 cm) | Column | 50MPa | Concrete Rectangular | 775 | 775 | 6006.3 | 3175 | 1.91 | 4665.41 | G300E | 27176941.67 | 213.24 | G300E | 0 | 0
2620 | Story7 | C39 | 50 MPa RC Column (77.5 cm x 77.5 cm) | Column | 50MPa | Concrete Rectangular | 775 | 775 | 6006.3 | 3175 | 1.91 | 4665.41 | G300E | 41798875 | 327.97 | G300E | 0 | 0
2621 | Story7 | C4 | 50 MPa RC Column (77.5 cm x 77.5 cm) | Column | 50MPa | Concrete Rectangular | 775 | 775 | 6006.3 | 3175 | 1.91 | 4665.41 | G300E | 22461008.33 | 176.24 | G300E | 0 | 0
2622 | Story7 | C40 | 50 MPa RC Column (77.5 cm x 77.5 cm) | Column | 50MPa | Concrete Rectangular | 775 | 775 | 6006.3 | 3175 | 1.91 | 4665.41 | G300E | 22416558.33 | 175.89 | G300E | 0 | 0
2623 | Story7 | C41 | 50 MPa RC Column (77.5 cm x 77.5 cm) | Column | 50MPa | Concrete Rectangular | 775 | 775 | 6006.3 | 3175 | 1.91 | 4665.41 | G300E | 19069050 | 149.62 | G300E | 0 | 0
2624 | Story7 | C42 | 50 MPa RC Column (77.5 cm x 77.5 cm) | Column | 50MPa | Concrete Rectangular | 775 | 775 | 6006.3 | 3175 | 1.91 | 4665.41 | G300E | 139548658.33 | 1094.95 | G300E | 0 | 0
2625 | Story7 | C43 | 50 MPa RC Column (77.5 cm x 77.5 cm) | Column | 50MPa | Concrete Rectangular | 775 | 775 | 6006.3 | 3175 | 1.91 | 4665.41 | G300E | 130412066.67 | 1023.26 | G300E | 0 | 0
2626 | Story7 | C44 | 50 MPa RC Column (77.5 cm x 77.5 cm) | Column | 50MPa | Concrete Rectangular | 775 | 775 | 6006.3 | 3175 | 1.91 | 4665.41 | G300E | 27262666.67 | 213.91 | G300E | 0 | 0
2627 | Story7 | C45 | 50 MPa RC Column (77.5 cm x 77.5 cm) | Column | 50MPa | Concrete Rectangular | 775 | 775 | 6006.3 | 3175 | 1.91 | 4665.41 | G300E | 27164241.67 | 213.14 | G300E | 0 | 0
2628 | Story7 | C46 | 50 MPa RC Column (77.5 cm x 77.5 cm) | Column | 50MPa | Concrete Rectangular | 775 | 775 | 6006.3 | 3175 | 1.91 | 4665.41 | G300E | 131138083.33 | 1028.96 | G300E | 0 | 0
2629 | Story7 | C47 | 50 MPa RC Column (77.5 cm x 77.5 cm) | Column | 50MPa | Concrete Rectangular | 775 | 775 | 6006.3 | 3175 | 1.91 | 4665.41 | G300E | 139244916.67 | 1092.57 | G300E | 0 | 0
2630 | Story7 | C48 | 50 MPa RC Column (77.5 cm x 77.5 cm) | Column | 50MPa | Concrete Rectangular | 775 | 775 | 6006.3 | 3175 | 1.91 | 4665.41 | G300E | 19069050 | 149.62 | G300E | 0 | 0
2631 | Story7 | C49 | 50 MPa RC Column (77.5 cm x 77.5 cm) | Column | 50MPa | Concrete Rectangular | 775 | 775 | 6006.3 | 3175 | 1.91 | 4665.41 | G300E | 19069050 | 149.62 | G300E | 0 | 0
2632 | Story7 | C5 | 50 MPa RC Column (77.5 cm x 77.5 cm) | Column | 50MPa | Concrete Rectangular | 775 | 775 | 6006.3 | 3175 | 1.91 | 4665.41 | G300E | 22459950 | 176.23 | G300E | 0 | 0
2633 | Story7 | C50 | 50 MPa RC Column (77.5 cm x 77.5 cm) | Column | 50MPa | Concrete Rectangular | 775 | 775 | 6006.3 | 3175 | 1.91 | 4665.41 | G300E | 144649825 | 1134.98 | G300E | 0 | 0
2634 | Story7 | C51 | 50 MPa RC Column (77.5 cm x 77.5 cm) | Column | 50MPa | Concrete Rectangular | 775 | 775 | 6006.3 | 3175 | 1.91 | 4665.41 | G300E | 139545483.33 | 1094.93 | G300E | 0 | 0
2635 | Story7 | C52 | 50 MPa RC Column (77.5 cm x 77.5 cm) | Column | 50MPa | Concrete Rectangular | 775 | 775 | 6006.3 | 3175 | 1.91 | 4665.41 | G300E | 41843325 | 328.32 | G300E | 0 | 0
2636 | Story7 | C53 | 50 MPa RC Column (77.5 cm x 77.5 cm) | Column | 50MPa | Concrete Rectangular | 775 | 775 | 6006.3 | 3175 | 1.91 | 4665.41 | G300E | 41794641.67 | 327.94 | G300E | 0 | 0
2637 | Story7 | C54 | 50 MPa RC Column (77.5 cm x 77.5 cm) | Column | 50MPa | Concrete Rectangular | 775 | 775 | 6006.3 | 3175 | 1.91 | 4665.41 | G300E | 139234333.33 | 1092.48 | G300E | 0 | 0
2638 | Story7 | C55 | 50 MPa RC Column (77.5 cm x 77.5 cm) | Column | 50MPa | Concrete Rectangular | 775 | 775 | 6006.3 | 3175 | 1.91 | 4665.41 | G300E | 145320808.33 | 1140.24 | G300E | 0 | 0
2639 | Story7 | C56 | 50 MPa RC Column (77.5 cm x 77.5 cm) | Column | 50MPa | Concrete Rectangular | 775 | 775 | 6006.3 | 3175 | 1.91 | 4665.41 | G300E | 19069050 | 149.62 | G300E | 0 | 0
2640 | Story7 | C57 | 50 MPa RC Column (77.5 cm x 77.5 cm) | Column | 50MPa | Concrete Rectangular | 775 | 775 | 6006.3 | 3175 | 1.91 | 4665.41 | G300E | 19069050 | 149.62 | G300E | 0 | 0
2641 | Story7 | C58 | 50 MPa RC Column (77.5 cm x 77.5 cm) | Column | 50MPa | Concrete Rectangular | 775 | 775 | 6006.3 | 3175 | 1.91 | 4665.41 | G300E | 19069050 | 149.62 | G300E | 0 | 0
2642 | Story7 | C59 | 50 MPa RC Column (77.5 cm x 77.5 cm) | Column | 50MPa | Concrete Rectangular | 775 | 775 | 6006.3 | 3175 | 1.91 | 4665.41 | G300E | 19069050 | 149.62 | G300E | 0 | 0
2643 | Story7 | C6 | 50 MPa RC Column (77.5 cm x 77.5 cm) | Column | 50MPa | Concrete Rectangular | 775 | 775 | 6006.3 | 3175 | 1.91 | 4665.41 | G300E | 19069050 | 149.62 | G300E | 0 | 0
2644 | Story7 | C60 | 50 MPa RC Column (77.5 cm x 77.5 cm) | Column | 50MPa | Concrete Rectangular | 775 | 775 | 6006.3 | 3175 | 1.91 | 4665.41 | G300E | 22435608.33 | 176.04 | G300E | 0 | 0
2645 | Story7 | C61 | 50 MPa RC Column (77.5 cm x 77.5 cm) | Column | 50MPa | Concrete Rectangular | 775 | 775 | 6006.3 | 3175 | 1.91 | 4665.41 | G300E | 22413383.33 | 175.86 | G300E | 0 | 0
2646 | Story7 | C62 | 50 MPa RC Column (77.5 cm x 77.5 cm) | Column | 50MPa | Concrete Rectangular | 775 | 775 | 6006.3 | 3175 | 1.91 | 4665.41 | G300E | 19069050 | 149.62 | G300E | 0 | 0
2647 | Story7 | C63 | 50 MPa RC Column (77.5 cm x 77.5 cm) | Column | 50MPa | Concrete Rectangular | 775 | 775 | 6006.3 | 3175 | 1.91 | 4665.41 | G300E | 19069050 | 149.62 | G300E | 0 | 0
2648 | Story7 | C64 | 50 MPa RC Column (77.5 cm x 77.5 cm) | Column | 50MPa | Concrete Rectangular | 775 | 775 | 6006.3 | 3175 | 1.91 | 4665.41 | G300E | 19069050 | 149.62 | G300E | 0 | 0
2649 | Story7 | C7 | 50 MPa RC Column (77.5 cm x 77.5 cm) | Column | 50MPa | Concrete Rectangular | 775 | 775 | 6006.3 | 3175 | 1.91 | 4665.41 | G300E | 19069050 | 149.62 | G300E | 0 | 0
2650 | Story7 | C8 | 50 MPa RC Column (77.5 cm x 77.5 cm) | Column | 50MPa | Concrete Rectangular | 775 | 775 | 6006.3 | 3175 | 1.91 | 4665.41 | G300E | 19069050 | 149.62 | G300E | 0 | 0
2651 | Story7 | C9 | 50 MPa RC Column (77.5 cm x 77.5 cm) | Column | 50MPa | Concrete Rectangular | 775 | 775 | 6006.3 | 3175 | 1.91 | 4665.41 | G300E | 19069050 | 149.62 | G300E | 0 | 0
2652 | Story8 | C1 | 50 MPa RC Column (77.5 cm x 77.5 cm) | Column | 50MPa | Concrete Rectangular | 775 | 775 | 6006.3 | 3175 | 1.91 | 4665.41 | G300E | 19069050 | 149.62 | G300E | 0 | 0
2653 | Story8 | C10 | 50 MPa RC Column (77.5 cm x 77.5 cm) | Column | 50MPa | Concrete Rectangular | 775 | 775 | 6006.3 | 3175 | 1.91 | 4665.41 | G300E | 129933700 | 1019.51 | G300E | 0 | 0
2654 | Story8 | C11 | 50 MPa RC Column (77.5 cm x 77.5 cm) | Column | 50MPa | Concrete Rectangular | 775 | 775 | 6006.3 | 3175 | 1.91 | 4665.41 | G300E | 124773266.67 | 979.02 | G300E | 0 | 0
2655 | Story8 | C12 | 50 MPa RC Column (77.5 cm x 77.5 cm) | Column | 50MPa | Concrete Rectangular | 775 | 775 | 6006.3 | 3175 | 1.91 | 4665.41 | G300E | 26409650 | 207.22 | G300E | 0 | 0
2656 | Story8 | C13 | 50 MPa RC Column (77.5 cm x 77.5 cm) | Column | 50MPa | Concrete Rectangular | 775 | 775 | 6006.3 | 3175 | 1.91 | 4665.41 | G300E | 26406475 | 207.2 | G300E | 0 | 0
2657 | Story8 | C14 | 50 MPa RC Column (77.5 cm x 77.5 cm) | Column | 50MPa | Concrete Rectangular | 775 | 775 | 6006.3 | 3175 | 1.91 | 4665.41 | G300E | 124770091.67 | 978.99 | G300E | 0 | 0
2658 | Story8 | C15 | 50 MPa RC Column (77.5 cm x 77.5 cm) | Column | 50MPa | Concrete Rectangular | 775 | 775 | 6006.3 | 3175 | 1.91 | 4665.41 | G300E | 129928408.33 | 1019.47 | G300E | 0 | 0
2659 | Story8 | C16 | 50 MPa RC Column (77.5 cm x 77.5 cm) | Column | 50MPa | Concrete Rectangular | 775 | 775 | 6006.3 | 3175 | 1.91 | 4665.41 | G300E | 19069050 | 149.62 | G300E | 0 | 0
2660 | Story8 | C17 | 50 MPa RC Column (77.5 cm x 77.5 cm) | Column | 50MPa | Concrete Rectangular | 775 | 775 | 6006.3 | 3175 | 1.91 | 4665.41 | G300E | 19069050 | 149.62 | G300E | 0 | 0
2661 | Story8 | C18 | 50 MPa RC Column (77.5 cm x 77.5 cm) | Column | 50MPa | Concrete Rectangular | 775 | 775 | 6006.3 | 3175 | 1.91 | 4665.41 | G300E | 124773266.67 | 979.02 | G300E | 0 | 0
2662 | Story8 | C19 | 50 MPa RC Column (77.5 cm x 77.5 cm) | Column | 50MPa | Concrete Rectangular | 775 | 775 | 6006.3 | 3175 | 1.91 | 4665.41 | G300E | 115293775 | 904.64 | G300E | 0 | 0
2663 | Story8 | C2 | 50 MPa RC Column (77.5 cm x 77.5 cm) | Column | 50MPa | Concrete Rectangular | 775 | 775 | 6006.3 | 3175 | 1.91 | 4665.41 | G300E | 19069050 | 149.62 | G300E | 0 | 0
2664 | Story8 | C20 | 50 MPa RC Column (77.5 cm x 77.5 cm) | Column | 50MPa | Concrete Rectangular | 775 | 775 | 6006.3 | 3175 | 1.91 | 4665.41 | G300E | 19069050 | 149.62 | G300E | 0 | 0
2665 | Story8 | C21 | 50 MPa RC Column (77.5 cm x 77.5 cm) | Column | 50MPa | Concrete Rectangular | 775 | 775 | 6006.3 | 3175 | 1.91 | 4665.41 | G300E | 19069050 | 149.62 | G300E | 0 | 0
2666 | Story8 | C22 | 50 MPa RC Column (77.5 cm x 77.5 cm) | Column | 50MPa | Concrete Rectangular | 775 | 775 | 6006.3 | 3175 | 1.91 | 4665.41 | G300E | 115291658.33 | 904.62 | G300E | 0 | 0
2667 | Story8 | C23 | 50 MPa RC Column (77.5 cm x 77.5 cm) | Column | 50MPa | Concrete Rectangular | 775 | 775 | 6006.3 | 3175 | 1.91 | 4665.41 | G300E | 124766916.67 | 978.97 | G300E | 0 | 0
2668 | Story8 | C24 | 50 MPa RC Column (77.5 cm x 77.5 cm) | Column | 50MPa | Concrete Rectangular | 775 | 775 | 6006.3 | 3175 | 1.91 | 4665.41 | G300E | 19069050 | 149.62 | G300E | 0 | 0
2669 | Story8 | C25 | 50 MPa RC Column (77.5 cm x 77.5 cm) | Column | 50MPa | Concrete Rectangular | 775 | 775 | 6006.3 | 3175 | 1.91 | 4665.41 | G300E | 19069050 | 149.62 | G300E | 0 | 0
2670 | Story8 | C26 | 50 MPa RC Column (77.5 cm x 77.5 cm) | Column | 50MPa | Concrete Rectangular | 775 | 775 | 6006.3 | 3175 | 1.91 | 4665.41 | G300E | 26409650 | 207.22 | G300E | 0 | 0
2671 | Story8 | C27 | 50 MPa RC Column (77.5 cm x 77.5 cm) | Column | 50MPa | Concrete Rectangular | 775 | 775 | 6006.3 | 3175 | 1.91 | 4665.41 | G300E | 19069050 | 149.62 | G300E | 0 | 0
2672 | Story8 | C3 | 50 MPa RC Column (77.5 cm x 77.5 cm) | Column | 50MPa | Concrete Rectangular | 775 | 775 | 6006.3 | 3175 | 1.91 | 4665.41 | G300E | 19069050 | 149.62 | G300E | 0 | 0
2673 | Story8 | C30 | 50 MPa RC Column (77.5 cm x 77.5 cm) | Column | 50MPa | Concrete Rectangular | 775 | 775 | 6006.3 | 3175 | 1.91 | 4665.41 | G300E | 19069050 | 149.62 | G300E | 0 | 0
2674 | Story8 | C31 | 50 MPa RC Column (77.5 cm x 77.5 cm) | Column | 50MPa | Concrete Rectangular | 775 | 775 | 6006.3 | 3175 | 1.91 | 4665.41 | G300E | 26393775 | 207.1 | G300E | 0 | 0
2675 | Story8 | C32 | 50 MPa RC Column (77.5 cm x 77.5 cm) | Column | 50MPa | Concrete Rectangular | 775 | 775 | 6006.3 | 3175 | 1.91 | 4665.41 | G300E | 19069050 | 149.62 | G300E | 0 | 0
2676 | Story8 | C33 | 50 MPa RC Column (77.5 cm x 77.5 cm) | Column | 50MPa | Concrete Rectangular | 775 | 775 | 6006.3 | 3175 | 1.91 | 4665.41 | G300E | 19069050 | 149.62 | G300E | 0 | 0
2677 | Story8 | C34 | 50 MPa RC Column (77.5 cm x 77.5 cm) | Column | 50MPa | Concrete Rectangular | 775 | 775 | 6006.3 | 3175 | 1.91 | 4665.41 | G300E | 26409650 | 207.22 | G300E | 0 | 0
2678 | Story8 | C35 | 50 MPa RC Column (77.5 cm x 77.5 cm) | Column | 50MPa | Concrete Rectangular | 775 | 775 | 6006.3 | 3175 | 1.91 | 4665.41 | G300E | 19069050 | 149.62 | G300E | 0 | 0
2679 | Story8 | C38 | 50 MPa RC Column (77.5 cm x 77.5 cm) | Column | 50MPa | Concrete Rectangular | 775 | 775 | 6006.3 | 3175 | 1.91 | 4665.41 | G300E | 19069050 | 149.62 | G300E | 0 | 0
2680 | Story8 | C39 | 50 MPa RC Column (77.5 cm x 77.5 cm) | Column | 50MPa | Concrete Rectangular | 775 | 775 | 6006.3 | 3175 | 1.91 | 4665.41 | G300E | 26352500 | 206.77 | G300E | 0 | 0
2681 | Story8 | C4 | 50 MPa RC Column (77.5 cm x 77.5 cm) | Column | 50MPa | Concrete Rectangular | 775 | 775 | 6006.3 | 3175 | 1.91 | 4665.41 | G300E | 19069050 | 149.62 | G300E | 0 | 0
2682 | Story8 | C40 | 50 MPa RC Column (77.5 cm x 77.5 cm) | Column | 50MPa | Concrete Rectangular | 775 | 775 | 6006.3 | 3175 | 1.91 | 4665.41 | G300E | 19069050 | 149.62 | G300E | 0 | 0
2683 | Story8 | C41 | 50 MPa RC Column (77.5 cm x 77.5 cm) | Column | 50MPa | Concrete Rectangular | 775 | 775 | 6006.3 | 3175 | 1.91 | 4665.41 | G300E | 19069050 | 149.62 | G300E | 0 | 0
2684 | Story8 | C42 | 50 MPa RC Column (77.5 cm x 77.5 cm) | Column | 50MPa | Concrete Rectangular | 775 | 775 | 6006.3 | 3175 | 1.91 | 4665.41 | G300E | 124770091.67 | 978.99 | G300E | 0 | 0
2685 | Story8 | C43 | 50 MPa RC Column (77.5 cm x 77.5 cm) | Column | 50MPa | Concrete Rectangular | 775 | 775 | 6006.3 | 3175 | 1.91 | 4665.41 | G300E | 115292716.67 | 904.63 | G300E | 0 | 0
2686 | Story8 | C44 | 50 MPa RC Column (77.5 cm x 77.5 cm) | Column | 50MPa | Concrete Rectangular | 775 | 775 | 6006.3 | 3175 | 1.91 | 4665.41 | G300E | 19069050 | 149.62 | G300E | 0 | 0
2687 | Story8 | C45 | 50 MPa RC Column (77.5 cm x 77.5 cm) | Column | 50MPa | Concrete Rectangular | 775 | 775 | 6006.3 | 3175 | 1.91 | 4665.41 | G300E | 19069050 | 149.62 | G300E | 0 | 0
2688 | Story8 | C46 | 50 MPa RC Column (77.5 cm x 77.5 cm) | Column | 50MPa | Concrete Rectangular | 775 | 775 | 6006.3 | 3175 | 1.91 | 4665.41 | G300E | 115988041.67 | 910.09 | G300E | 0 | 0
2689 | Story8 | C47 | 50 MPa RC Column (77.5 cm x 77.5 cm) | Column | 50MPa | Concrete Rectangular | 775 | 775 | 6006.3 | 3175 | 1.91 | 4665.41 | G300E | 124476933.33 | 976.69 | G300E | 0 | 0
2690 | Story8 | C48 | 50 MPa RC Column (77.5 cm x 77.5 cm) | Column | 50MPa | Concrete Rectangular | 775 | 775 | 6006.3 | 3175 | 1.91 | 4665.41 | G300E | 19069050 | 149.62 | G300E | 0 | 0
2691 | Story8 | C49 | 50 MPa RC Column (77.5 cm x 77.5 cm) | Column | 50MPa | Concrete Rectangular | 775 | 775 | 6006.3 | 3175 | 1.91 | 4665.41 | G300E | 19069050 | 149.62 | G300E | 0 | 0
2692 | Story8 | C5 | 50 MPa RC Column (77.5 cm x 77.5 cm) | Column | 50MPa | Concrete Rectangular | 775 | 775 | 6006.3 | 3175 | 1.91 | 4665.41 | G300E | 19069050 | 149.62 | G300E | 0 | 0
2693 | Story8 | C50 | 50 MPa RC Column (77.5 cm x 77.5 cm) | Column | 50MPa | Concrete Rectangular | 775 | 775 | 6006.3 | 3175 | 1.91 | 4665.41 | G300E | 129928408.33 | 1019.47 | G300E | 0 | 0
2694 | Story8 | C51 | 50 MPa RC Column (77.5 cm x 77.5 cm) | Column | 50MPa | Concrete Rectangular | 775 | 775 | 6006.3 | 3175 | 1.91 | 4665.41 | G300E | 124766916.67 | 978.97 | G300E | 0 | 0
2695 | Story8 | C52 | 50 MPa RC Column (77.5 cm x 77.5 cm) | Column | 50MPa | Concrete Rectangular | 775 | 775 | 6006.3 | 3175 | 1.91 | 4665.41 | G300E | 26393775 | 207.1 | G300E | 0 | 0
2696 | Story8 | C53 | 50 MPa RC Column (77.5 cm x 77.5 cm) | Column | 50MPa | Concrete Rectangular | 775 | 775 | 6006.3 | 3175 | 1.91 | 4665.41 | G300E | 26346150 | 206.72 | G300E | 0 | 0
2697 | Story8 | C54 | 50 MPa RC Column (77.5 cm x 77.5 cm) | Column | 50MPa | Concrete Rectangular | 775 | 775 | 6006.3 | 3175 | 1.91 | 4665.41 | G300E | 124466350 | 976.61 | G300E | 0 | 0
2698 | Story8 | C55 | 50 MPa RC Column (77.5 cm x 77.5 cm) | Column | 50MPa | Concrete Rectangular | 775 | 775 | 6006.3 | 3175 | 1.91 | 4665.41 | G300E | 130590925 | 1024.66 | G300E | 0 | 0
2699 | Story8 | C56 | 50 MPa RC Column (77.5 cm x 77.5 cm) | Column | 50MPa | Concrete Rectangular | 775 | 775 | 6006.3 | 3175 | 1.91 | 4665.41 | G300E | 19069050 | 149.62 | G300E | 0 | 0
2700 | Story8 | C57 | 50 MPa RC Column (77.5 cm x 77.5 cm) | Column | 50MPa | Concrete Rectangular | 775 | 775 | 6006.3 | 3175 | 1.91 | 4665.41 | G300E | 19069050 | 149.62 | G300E | 0 | 0
2701 | Story8 | C58 | 50 MPa RC Column (77.5 cm x 77.5 cm) | Column | 50MPa | Concrete Rectangular | 775 | 775 | 6006.3 | 3175 | 1.91 | 4665.41 | G300E | 19069050 | 149.62 | G300E | 0 | 0
2702 | Story8 | C59 | 50 MPa RC Column (77.5 cm x 77.5 cm) | Column | 50MPa | Concrete Rectangular | 775 | 775 | 6006.3 | 3175 | 1.91 | 4665.41 | G300E | 19069050 | 149.62 | G300E | 0 | 0
2703 | Story8 | C6 | 50 MPa RC Column (77.5 cm x 77.5 cm) | Column | 50MPa | Concrete Rectangular | 775 | 775 | 6006.3 | 3175 | 1.91 | 4665.41 | G300E | 19069050 | 149.62 | G300E | 0 | 0
2704 | Story8 | C60 | 50 MPa RC Column (77.5 cm x 77.5 cm) | Column | 50MPa | Concrete Rectangular | 775 | 775 | 6006.3 | 3175 | 1.91 | 4665.41 | G300E | 19069050 | 149.62 | G300E | 0 | 0
2705 | Story8 | C61 | 50 MPa RC Column (77.5 cm x 77.5 cm) | Column | 50MPa | Concrete Rectangular | 775 | 775 | 6006.3 | 3175 | 1.91 | 4665.41 | G300E | 19069050 | 149.62 | G300E | 0 | 0
2706 | Story8 | C62 | 50 MPa RC Column (77.5 cm x 77.5 cm) | Column | 50MPa | Concrete Rectangular | 775 | 775 | 6006.3 | 3175 | 1.91 | 4665.41 | G300E | 19069050 | 149.62 | G300E | 0 | 0
2707 | Story8 | C63 | 50 MPa RC Column (77.5 cm x 77.5 cm) | Column | 50MPa | Concrete Rectangular | 775 | 775 | 6006.3 | 3175 | 1.91 | 4665.41 | G300E | 19069050 | 149.62 | G300E | 0 | 0
2708 | Story8 | C64 | 50 MPa RC Column (77.5 cm x 77.5 cm) | Column | 50MPa | Concrete Rectangular | 775 | 775 | 6006.3 | 3175 | 1.91 | 4665.41 | G300E | 19069050 | 149.62 | G300E | 0 | 0
2709 | Story8 | C7 | 50 MPa RC Column (77.5 cm x 77.5 cm) | Column | 50MPa | Concrete Rectangular | 775 | 775 | 6006.3 | 3175 | 1.91 | 4665.41 | G300E | 19069050 | 149.62 | G300E | 0 | 0
2710 | Story8 | C8 | 50 MPa RC Column (77.5 cm x 77.5 cm) | Column | 50MPa | Concrete Rectangular | 775 | 775 | 6006.3 | 3175 | 1.91 | 4665.41 | G300E | 19069050 | 149.62 | G300E | 0 | 0
2711 | Story8 | C9 | 50 MPa RC Column (77.5 cm x 77.5 cm) | Column | 50MPa | Concrete Rectangular | 775 | 775 | 6006.3 | 3175 | 1.91 | 4665.41 | G300E | 19069050 | 149.62 | G300E | 0 | 0
2712 | Story9 | C1 | 50 MPa RC Column (75 cm x 75 cm) | Column | 50MPa | Concrete Rectangular | 750 | 750 | 5625 | 3150 | 1.77 | 4334.86 | G300E | 17718750 | 139.03 | G300E | 0 | 0
2713 | Story9 | C10 | 50 MPa RC Column (75 cm x 75 cm) | Column | 50MPa | Concrete Rectangular | 750 | 750 | 5625 | 3150 | 1.77 | 4334.86 | G300E | 133093800 | 1044.3 | G300E | 0 | 0
2714 | Story9 | C11 | 50 MPa RC Column (75 cm x 75 cm) | Column | 50MPa | Concrete Rectangular | 750 | 750 | 5625 | 3150 | 1.77 | 4334.86 | G300E | 128534700 | 1008.53 | G300E | 0 | 0
2715 | Story9 | C12 | 50 MPa RC Column (75 cm x 75 cm) | Column | 50MPa | Concrete Rectangular | 750 | 750 | 5625 | 3150 | 1.77 | 4334.86 | G300E | 30086700 | 236.07 | G300E | 0 | 0
2716 | Story9 | C13 | 50 MPa RC Column (75 cm x 75 cm) | Column | 50MPa | Concrete Rectangular | 750 | 750 | 5625 | 3150 | 1.77 | 4334.86 | G300E | 30083550 | 236.05 | G300E | 0 | 0
2717 | Story9 | C14 | 50 MPa RC Column (75 cm x 75 cm) | Column | 50MPa | Concrete Rectangular | 750 | 750 | 5625 | 3150 | 1.77 | 4334.86 | G300E | 128531550 | 1008.51 | G300E | 0 | 0
2718 | Story9 | C15 | 50 MPa RC Column (75 cm x 75 cm) | Column | 50MPa | Concrete Rectangular | 750 | 750 | 5625 | 3150 | 1.77 | 4334.86 | G300E | 133089600 | 1044.27 | G300E | 0 | 0
2719 | Story9 | C16 | 50 MPa RC Column (75 cm x 75 cm) | Column | 50MPa | Concrete Rectangular | 750 | 750 | 5625 | 3150 | 1.77 | 4334.86 | G300E | 17718750 | 139.03 | G300E | 0 | 0
2720 | Story9 | C17 | 50 MPa RC Column (75 cm x 75 cm) | Column | 50MPa | Concrete Rectangular | 750 | 750 | 5625 | 3150 | 1.77 | 4334.86 | G300E | 17766000 | 139.4 | G300E | 0 | 0
2721 | Story9 | C18 | 50 MPa RC Column (75 cm x 75 cm) | Column | 50MPa | Concrete Rectangular | 750 | 750 | 5625 | 3150 | 1.77 | 4334.86 | G300E | 128534700 | 1008.53 | G300E | 0 | 0
2722 | Story9 | C19 | 50 MPa RC Column (75 cm x 75 cm) | Column | 50MPa | Concrete Rectangular | 750 | 750 | 5625 | 3150 | 1.77 | 4334.86 | G300E | 119925750 | 940.98 | G300E | 0 | 0
2723 | Story9 | C2 | 50 MPa RC Column (75 cm x 75 cm) | Column | 50MPa | Concrete Rectangular | 750 | 750 | 5625 | 3150 | 1.77 | 4334.86 | G300E | 17718750 | 139.03 | G300E | 0 | 0
2724 | Story9 | C20 | 50 MPa RC Column (75 cm x 75 cm) | Column | 50MPa | Concrete Rectangular | 750 | 750 | 5625 | 3150 | 1.77 | 4334.86 | G300E | 17718750 | 139.03 | G300E | 0 | 0
2725 | Story9 | C21 | 50 MPa RC Column (75 cm x 75 cm) | Column | 50MPa | Concrete Rectangular | 750 | 750 | 5625 | 3150 | 1.77 | 4334.86 | G300E | 17718750 | 139.03 | G300E | 0 | 0
2726 | Story9 | C22 | 50 MPa RC Column (75 cm x 75 cm) | Column | 50MPa | Concrete Rectangular | 750 | 750 | 5625 | 3150 | 1.77 | 4334.86 | G300E | 119922600 | 940.96 | G300E | 0 | 0
2727 | Story9 | C23 | 50 MPa RC Column (75 cm x 75 cm) | Column | 50MPa | Concrete Rectangular | 750 | 750 | 5625 | 3150 | 1.77 | 4334.86 | G300E | 128529450 | 1008.49 | G300E | 0 | 0
2728 | Story9 | C24 | 50 MPa RC Column (75 cm x 75 cm) | Column | 50MPa | Concrete Rectangular | 750 | 750 | 5625 | 3150 | 1.77 | 4334.86 | G300E | 17759700 | 139.35 | G300E | 0 | 0
2729 | Story9 | C25 | 50 MPa RC Column (75 cm x 75 cm) | Column | 50MPa | Concrete Rectangular | 750 | 750 | 5625 | 3150 | 1.77 | 4334.86 | G300E | 24507000 | 192.29 | G300E | 0 | 0
2730 | Story9 | C26 | 50 MPa RC Column (75 cm x 75 cm) | Column | 50MPa | Concrete Rectangular | 750 | 750 | 5625 | 3150 | 1.77 | 4334.86 | G300E | 30088800 | 236.09 | G300E | 0 | 0
2731 | Story9 | C27 | 50 MPa RC Column (75 cm x 75 cm) | Column | 50MPa | Concrete Rectangular | 750 | 750 | 5625 | 3150 | 1.77 | 4334.86 | G300E | 17718750 | 139.03 | G300E | 0 | 0
2732 | Story9 | C3 | 50 MPa RC Column (75 cm x 75 cm) | Column | 50MPa | Concrete Rectangular | 750 | 750 | 5625 | 3150 | 1.77 | 4334.86 | G300E | 17766000 | 139.4 | G300E | 0 | 0
2733 | Story9 | C30 | 50 MPa RC Column (75 cm x 75 cm) | Column | 50MPa | Concrete Rectangular | 750 | 750 | 5625 | 3150 | 1.77 | 4334.86 | G300E | 17718750 | 139.03 | G300E | 0 | 0
2734 | Story9 | C31 | 50 MPa RC Column (75 cm x 75 cm) | Column | 50MPa | Concrete Rectangular | 750 | 750 | 5625 | 3150 | 1.77 | 4334.86 | G300E | 30073050 | 235.96 | G300E | 0 | 0
2735 | Story9 | C32 | 50 MPa RC Column (75 cm x 75 cm) | Column | 50MPa | Concrete Rectangular | 750 | 750 | 5625 | 3150 | 1.77 | 4334.86 | G300E | 24479700 | 192.08 | G300E | 0 | 0
2736 | Story9 | C33 | 50 MPa RC Column (75 cm x 75 cm) | Column | 50MPa | Concrete Rectangular | 750 | 750 | 5625 | 3150 | 1.77 | 4334.86 | G300E | 24504900 | 192.27 | G300E | 0 | 0
2737 | Story9 | C34 | 50 MPa RC Column (75 cm x 75 cm) | Column | 50MPa | Concrete Rectangular | 750 | 750 | 5625 | 3150 | 1.77 | 4334.86 | G300E | 30087750 | 236.08 | G300E | 0 | 0
2738 | Story9 | C35 | 50 MPa RC Column (75 cm x 75 cm) | Column | 50MPa | Concrete Rectangular | 750 | 750 | 5625 | 3150 | 1.77 | 4334.86 | G300E | 17718750 | 139.03 | G300E | 0 | 0
2739 | Story9 | C38 | 50 MPa RC Column (75 cm x 75 cm) | Column | 50MPa | Concrete Rectangular | 750 | 750 | 5625 | 3150 | 1.77 | 4334.86 | G300E | 17718750 | 139.03 | G300E | 0 | 0
2740 | Story9 | C39 | 50 MPa RC Column (75 cm x 75 cm) | Column | 50MPa | Concrete Rectangular | 750 | 750 | 5625 | 3150 | 1.77 | 4334.86 | G300E | 30032100 | 235.64 | G300E | 0 | 0
2741 | Story9 | C4 | 50 MPa RC Column (75 cm x 75 cm) | Column | 50MPa | Concrete Rectangular | 750 | 750 | 5625 | 3150 | 1.77 | 4334.86 | G300E | 24504900 | 192.27 | G300E | 0 | 0
2742 | Story9 | C40 | 50 MPa RC Column (75 cm x 75 cm) | Column | 50MPa | Concrete Rectangular | 750 | 750 | 5625 | 3150 | 1.77 | 4334.86 | G300E | 24460800 | 191.93 | G300E | 0 | 0
2743 | Story9 | C41 | 50 MPa RC Column (75 cm x 75 cm) | Column | 50MPa | Concrete Rectangular | 750 | 750 | 5625 | 3150 | 1.77 | 4334.86 | G300E | 17764950 | 139.39 | G300E | 0 | 0
2744 | Story9 | C42 | 50 MPa RC Column (75 cm x 75 cm) | Column | 50MPa | Concrete Rectangular | 750 | 750 | 5625 | 3150 | 1.77 | 4334.86 | G300E | 128533650 | 1008.52 | G300E | 0 | 0
2745 | Story9 | C43 | 50 MPa RC Column (75 cm x 75 cm) | Column | 50MPa | Concrete Rectangular | 750 | 750 | 5625 | 3150 | 1.77 | 4334.86 | G300E | 119925750 | 940.98 | G300E | 0 | 0
2746 | Story9 | C44 | 50 MPa RC Column (75 cm x 75 cm) | Column | 50MPa | Concrete Rectangular | 750 | 750 | 5625 | 3150 | 1.77 | 4334.86 | G300E | 17718750 | 139.03 | G300E | 0 | 0
2747 | Story9 | C45 | 50 MPa RC Column (75 cm x 75 cm) | Column | 50MPa | Concrete Rectangular | 750 | 750 | 5625 | 3150 | 1.77 | 4334.86 | G300E | 17718750 | 139.03 | G300E | 0 | 0
2748 | Story9 | C46 | 50 MPa RC Column (75 cm x 75 cm) | Column | 50MPa | Concrete Rectangular | 750 | 750 | 5625 | 3150 | 1.77 | 4334.86 | G300E | 120536850 | 945.78 | G300E | 0 | 0
2749 | Story9 | C47 | 50 MPa RC Column (75 cm x 75 cm) | Column | 50MPa | Concrete Rectangular | 750 | 750 | 5625 | 3150 | 1.77 | 4334.86 | G300E | 128286900 | 1006.59 | G300E | 0 | 0
2750 | Story9 | C48 | 50 MPa RC Column (75 cm x 75 cm) | Column | 50MPa | Concrete Rectangular | 750 | 750 | 5625 | 3150 | 1.77 | 4334.86 | G300E | 17743950 | 139.23 | G300E | 0 | 0
2751 | Story9 | C49 | 50 MPa RC Column (75 cm x 75 cm) | Column | 50MPa | Concrete Rectangular | 750 | 750 | 5625 | 3150 | 1.77 | 4334.86 | G300E | 17718750 | 139.03 | G300E | 0 | 0
2752 | Story9 | C5 | 50 MPa RC Column (75 cm x 75 cm) | Column | 50MPa | Concrete Rectangular | 750 | 750 | 5625 | 3150 | 1.77 | 4334.86 | G300E | 24502800 | 192.26 | G300E | 0 | 0
2753 | Story9 | C50 | 50 MPa RC Column (75 cm x 75 cm) | Column | 50MPa | Concrete Rectangular | 750 | 750 | 5625 | 3150 | 1.77 | 4334.86 | G300E | 133090650 | 1044.28 | G300E | 0 | 0
2754 | Story9 | C51 | 50 MPa RC Column (75 cm x 75 cm) | Column | 50MPa | Concrete Rectangular | 750 | 750 | 5625 | 3150 | 1.77 | 4334.86 | G300E | 128529450 | 1008.49 | G300E | 0 | 0
2755 | Story9 | C52 | 50 MPa RC Column (75 cm x 75 cm) | Column | 50MPa | Concrete Rectangular | 750 | 750 | 5625 | 3150 | 1.77 | 4334.86 | G300E | 30070950 | 235.95 | G300E | 0 | 0
2756 | Story9 | C53 | 50 MPa RC Column (75 cm x 75 cm) | Column | 50MPa | Concrete Rectangular | 750 | 750 | 5625 | 3150 | 1.77 | 4334.86 | G300E | 30027900 | 235.61 | G300E | 0 | 0
2757 | Story9 | C54 | 50 MPa RC Column (75 cm x 75 cm) | Column | 50MPa | Concrete Rectangular | 750 | 750 | 5625 | 3150 | 1.77 | 4334.86 | G300E | 128277450 | 1006.51 | G300E | 0 | 0
2758 | Story9 | C55 | 50 MPa RC Column (75 cm x 75 cm) | Column | 50MPa | Concrete Rectangular | 750 | 750 | 5625 | 3150 | 1.77 | 4334.86 | G300E | 133655550 | 1048.71 | G300E | 0 | 0
2759 | Story9 | C56 | 50 MPa RC Column (75 cm x 75 cm) | Column | 50MPa | Concrete Rectangular | 750 | 750 | 5625 | 3150 | 1.77 | 4334.86 | G300E | 17718750 | 139.03 | G300E | 0 | 0
2760 | Story9 | C57 | 50 MPa RC Column (75 cm x 75 cm) | Column | 50MPa | Concrete Rectangular | 750 | 750 | 5625 | 3150 | 1.77 | 4334.86 | G300E | 17718750 | 139.03 | G300E | 0 | 0
2761 | Story9 | C58 | 50 MPa RC Column (75 cm x 75 cm) | Column | 50MPa | Concrete Rectangular | 750 | 750 | 5625 | 3150 | 1.77 | 4334.86 | G300E | 17718750 | 139.03 | G300E | 0 | 0
2762 | Story9 | C59 | 50 MPa RC Column (75 cm x 75 cm) | Column | 50MPa | Concrete Rectangular | 750 | 750 | 5625 | 3150 | 1.77 | 4334.86 | G300E | 17759700 | 139.35 | G300E | 0 | 0
2763 | Story9 | C6 | 50 MPa RC Column (75 cm x 75 cm) | Column | 50MPa | Concrete Rectangular | 750 | 750 | 5625 | 3150 | 1.77 | 4334.86 | G300E | 17763900 | 139.38 | G300E | 0 | 0
2764 | Story9 | C60 | 50 MPa RC Column (75 cm x 75 cm) | Column | 50MPa | Concrete Rectangular | 750 | 750 | 5625 | 3150 | 1.77 | 4334.86 | G300E | 24479700 | 192.08 | G300E | 0 | 0
2765 | Story9 | C61 | 50 MPa RC Column (75 cm x 75 cm) | Column | 50MPa | Concrete Rectangular | 750 | 750 | 5625 | 3150 | 1.77 | 4334.86 | G300E | 24457650 | 191.9 | G300E | 0 | 0
2766 | Story9 | C62 | 50 MPa RC Column (75 cm x 75 cm) | Column | 50MPa | Concrete Rectangular | 750 | 750 | 5625 | 3150 | 1.77 | 4334.86 | G300E | 17743950 | 139.23 | G300E | 0 | 0
2767 | Story9 | C63 | 50 MPa RC Column (75 cm x 75 cm) | Column | 50MPa | Concrete Rectangular | 750 | 750 | 5625 | 3150 | 1.77 | 4334.86 | G300E | 17718750 | 139.03 | G300E | 0 | 0
2768 | Story9 | C64 | 50 MPa RC Column (75 cm x 75 cm) | Column | 50MPa | Concrete Rectangular | 750 | 750 | 5625 | 3150 | 1.77 | 4334.86 | G300E | 17718750 | 139.03 | G300E | 0 | 0
2769 | Story9 | C7 | 50 MPa RC Column (75 cm x 75 cm) | Column | 50MPa | Concrete Rectangular | 750 | 750 | 5625 | 3150 | 1.77 | 4334.86 | G300E | 17718750 | 139.03 | G300E | 0 | 0
2770 | Story9 | C8 | 50 MPa RC Column (75 cm x 75 cm) | Column | 50MPa | Concrete Rectangular | 750 | 750 | 5625 | 3150 | 1.77 | 4334.86 | G300E | 17718750 | 139.03 | G300E | 0 | 0
2771 | Story9 | C9 | 50 MPa RC Column (75 cm x 75 cm) | Column | 50MPa | Concrete Rectangular | 750 | 750 | 5625 | 3150 | 1.77 | 4334.86 | G300E | 17718750 | 139.03 | G300E | 0 | 0

## Walls
| Story | Label | Section | Structural_Element_Type | Material | Width_(mm) | Depth_(mm) | Area_(cm^2) | Length_(mm) | Volume_(m^3) | Mass_(kg) | Long._Rebar_Material | Long._Rebar_Volume_(mm^3) | Long._Rebar_Mass_(kg) | Tran._Rebar_Material | Tran._Rebar_Volume_(mm^3) | Tran._Rebar_Mass_(kg)
0 | Story1 | P1 | RC Wall - 500 mm | Wall | 50MPa | 7200 | 500 | 36000 | 3500 | 12.6 | 30825.69 | G300E | 473760000 | 3717.3 | G300E | 31500000 | 247.16
1 | Story1 | P2 | RC Wall - 500 mm | Wall | 50MPa | 7200 | 500 | 36000 | 3500 | 12.6 | 30825.69 | G300E | 473760000 | 3717.3 | G300E | 93830940 | 736.23
2 | Story1 | P3 | RC Wall - 500 mm | Wall | 50MPa | 7200 | 500 | 36000 | 3500 | 12.6 | 30825.69 | G300E | 473760000 | 3717.3 | G300E | 31500000 | 247.16
3 | Story1 | P4 | RC Wall - 500 mm | Wall | 50MPa | 7200 | 500 | 36000 | 3500 | 12.6 | 30825.69 | G300E | 473760000 | 3717.3 | G300E | 93945348 | 737.13
4 | Story10 | P1 | RC Wall - 450 mm | Wall | 50MPa | 7200 | 450 | 32400 | 3500 | 11.34 | 27743.12 | G300E | 169533000 | 1330.22 | G300E | 28350000 | 222.44
5 | Story10 | P2 | RC Wall - 450 mm | Wall | 50MPa | 7200 | 450 | 32400 | 3500 | 11.34 | 27743.12 | G300E | 169533000 | 1330.22 | G300E | 30742740 | 241.22
6 | Story10 | P3 | RC Wall - 450 mm | Wall | 50MPa | 7200 | 450 | 32400 | 3500 | 11.34 | 27743.12 | G300E | 170100000 | 1334.67 | G300E | 28350000 | 222.44
7 | Story10 | P4 | RC Wall - 450 mm | Wall | 50MPa | 7200 | 450 | 32400 | 3500 | 11.34 | 27743.12 | G300E | 170100000 | 1334.67 | G300E | 30805740 | 241.71
8 | Story11 | P1 | RC Wall - 450 mm | Wall | 50MPa | 7200 | 450 | 32400 | 3500 | 11.34 | 27743.12 | G300E | 151389000 | 1187.85 | G300E | 28350000 | 222.44
9 | Story11 | P2 | RC Wall - 450 mm | Wall | 50MPa | 7200 | 450 | 32400 | 3500 | 11.34 | 27743.12 | G300E | 151389000 | 1187.85 | G300E | 28350000 | 222.44
10 | Story11 | P3 | RC Wall - 450 mm | Wall | 50MPa | 7200 | 450 | 32400 | 3500 | 11.34 | 27743.12 | G300E | 151389000 | 1187.85 | G300E | 28350000 | 222.44
11 | Story11 | P4 | RC Wall - 450 mm | Wall | 50MPa | 7200 | 450 | 32400 | 3500 | 11.34 | 27743.12 | G300E | 151389000 | 1187.85 | G300E | 28350000 | 222.44
12 | Story12 | P1 | RC Wall - 450 mm | Wall | 50MPa | 7200 | 450 | 32400 | 3500 | 11.34 | 27743.12 | G300E | 134946000 | 1058.84 | G300E | 28350000 | 222.44
13 | Story12 | P2 | RC Wall - 450 mm | Wall | 50MPa | 7200 | 450 | 32400 | 3500 | 11.34 | 27743.12 | G300E | 134946000 | 1058.84 | G300E | 28350000 | 222.44
14 | Story12 | P3 | RC Wall - 450 mm | Wall | 50MPa | 7200 | 450 | 32400 | 3500 | 11.34 | 27743.12 | G300E | 135513000 | 1063.29 | G300E | 28350000 | 222.44
15 | Story12 | P4 | RC Wall - 450 mm | Wall | 50MPa | 7200 | 450 | 32400 | 3500 | 11.34 | 27743.12 | G300E | 135513000 | 1063.29 | G300E | 28350000 | 222.44
16 | Story13 | P1 | RC Wall - 425 mm | Wall | 50MPa | 7200 | 425 | 30600 | 3500 | 10.71 | 26201.83 | G300E | 178857000 | 1403.38 | G300E | 26775000 | 210.09
17 | Story13 | P2 | RC Wall - 425 mm | Wall | 50MPa | 7200 | 425 | 30600 | 3500 | 10.71 | 26201.83 | G300E | 178857000 | 1403.38 | G300E | 26775000 | 210.09
18 | Story13 | P3 | RC Wall - 425 mm | Wall | 50MPa | 7200 | 425 | 30600 | 3500 | 10.71 | 26201.83 | G300E | 179392500 | 1407.58 | G300E | 26775000 | 210.09
19 | Story13 | P4 | RC Wall - 425 mm | Wall | 50MPa | 7200 | 425 | 30600 | 3500 | 10.71 | 26201.83 | G300E | 179392500 | 1407.58 | G300E | 26775000 | 210.09
20 | Story14 | P1 | RC Wall - 425 mm | Wall | 50MPa | 7200 | 425 | 30600 | 3500 | 10.71 | 26201.83 | G300E | 167076000 | 1310.94 | G300E | 26775000 | 210.09
21 | Story14 | P2 | RC Wall - 425 mm | Wall | 50MPa | 7200 | 425 | 30600 | 3500 | 10.71 | 26201.83 | G300E | 167076000 | 1310.94 | G300E | 26775000 | 210.09
22 | Story14 | P3 | RC Wall - 425 mm | Wall | 50MPa | 7200 | 425 | 30600 | 3500 | 10.71 | 26201.83 | G300E | 167611500 | 1315.14 | G300E | 26775000 | 210.09
23 | Story14 | P4 | RC Wall - 425 mm | Wall | 50MPa | 7200 | 425 | 30600 | 3500 | 10.71 | 26201.83 | G300E | 167611500 | 1315.14 | G300E | 26775000 | 210.09
24 | Story15 | P1 | RC Wall - 425 mm | Wall | 50MPa | 7200 | 425 | 30600 | 3500 | 10.71 | 26201.83 | G300E | 27310500 | 214.29 | G300E | 254824668 | 1999.45
25 | Story15 | P2 | RC Wall - 425 mm | Wall | 50MPa | 7200 | 425 | 30600 | 3500 | 10.71 | 26201.83 | G300E | 27310500 | 214.29 | G300E | 254594340 | 1997.64
26 | Story15 | P3 | RC Wall - 425 mm | Wall | 50MPa | 7200 | 425 | 30600 | 3500 | 10.71 | 26201.83 | G300E | 27846000 | 218.49 | G300E | 256483332 | 2012.46
27 | Story15 | P4 | RC Wall - 425 mm | Wall | 50MPa | 7200 | 425 | 30600 | 3500 | 10.71 | 26201.83 | G300E | 26775000 | 210.09 | G300E | 253638252 | 1990.14
28 | Story16 | P1 | RC Wall - 425 mm | Wall | 50MPa | 7200 | 425 | 30600 | 3500 | 10.71 | 26201.83 | G300E | 26775000 | 210.09 | G300E | 26775000 | 210.09
29 | Story16 | P2 | RC Wall - 425 mm | Wall | 50MPa | 7200 | 425 | 30600 | 3500 | 10.71 | 26201.83 | G300E | 26775000 | 210.09 | G300E | 26775000 | 210.09
30 | Story16 | P3 | RC Wall - 425 mm | Wall | 50MPa | 7200 | 425 | 30600 | 3500 | 10.71 | 26201.83 | G300E | 26775000 | 210.09 | G300E | 26775000 | 210.09
31 | Story16 | P4 | RC Wall - 425 mm | Wall | 50MPa | 7200 | 425 | 30600 | 3500 | 10.71 | 26201.83 | G300E | 26775000 | 210.09 | G300E | 26775000 | 210.09
32 | Story17 | P1 | RC Wall - 400 mm | Wall | 50MPa | 7200 | 400 | 28800 | 3500 | 10.08 | 24660.55 | G300E | 25200000 | 197.73 | G300E | 25200000 | 197.73
33 | Story17 | P2 | RC Wall - 400 mm | Wall | 50MPa | 7200 | 400 | 28800 | 3500 | 10.08 | 24660.55 | G300E | 25200000 | 197.73 | G300E | 25200000 | 197.73
34 | Story17 | P3 | RC Wall - 400 mm | Wall | 50MPa | 7200 | 400 | 28800 | 3500 | 10.08 | 24660.55 | G300E | 25200000 | 197.73 | G300E | 25200000 | 197.73
35 | Story17 | P4 | RC Wall - 400 mm | Wall | 50MPa | 7200 | 400 | 28800 | 3500 | 10.08 | 24660.55 | G300E | 25200000 | 197.73 | G300E | 25200000 | 197.73
36 | Story18 | P1 | RC Wall - 400 mm | Wall | 50MPa | 7200 | 400 | 28800 | 3500 | 10.08 | 24660.55 | G300E | 25200000 | 197.73 | G300E | 25200000 | 197.73
37 | Story18 | P2 | RC Wall - 400 mm | Wall | 50MPa | 7200 | 400 | 28800 | 3500 | 10.08 | 24660.55 | G300E | 25200000 | 197.73 | G300E | 25200000 | 197.73
38 | Story18 | P3 | RC Wall - 400 mm | Wall | 50MPa | 7200 | 400 | 28800 | 3500 | 10.08 | 24660.55 | G300E | 25200000 | 197.73 | G300E | 25200000 | 197.73
39 | Story18 | P4 | RC Wall - 400 mm | Wall | 50MPa | 7200 | 400 | 28800 | 3500 | 10.08 | 24660.55 | G300E | 25200000 | 197.73 | G300E | 25200000 | 197.73
40 | Story19 | P1 | RC Wall - 400 mm | Wall | 50MPa | 7200 | 400 | 28800 | 3500 | 10.08 | 24660.55 | G300E | 25200000 | 197.73 | G300E | 25200000 | 197.73
41 | Story19 | P2 | RC Wall - 400 mm | Wall | 50MPa | 7200 | 400 | 28800 | 3500 | 10.08 | 24660.55 | G300E | 25200000 | 197.73 | G300E | 25200000 | 197.73
42 | Story19 | P3 | RC Wall - 400 mm | Wall | 50MPa | 7200 | 400 | 28800 | 3500 | 10.08 | 24660.55 | G300E | 25200000 | 197.73 | G300E | 25200000 | 197.73
43 | Story19 | P4 | RC Wall - 400 mm | Wall | 50MPa | 7200 | 400 | 28800 | 3500 | 10.08 | 24660.55 | G300E | 25200000 | 197.73 | G300E | 25200000 | 197.73
44 | Story2 | P1 | RC Wall - 500 mm | Wall | 50MPa | 7200 | 500 | 36000 | 3500 | 12.6 | 30825.69 | G300E | 373590000 | 2931.33 | G300E | 31500000 | 247.16
45 | Story2 | P2 | RC Wall - 500 mm | Wall | 50MPa | 7200 | 500 | 36000 | 3500 | 12.6 | 30825.69 | G300E | 373590000 | 2931.33 | G300E | 70500276 | 553.17
46 | Story2 | P3 | RC Wall - 500 mm | Wall | 50MPa | 7200 | 500 | 36000 | 3500 | 12.6 | 30825.69 | G300E | 373590000 | 2931.33 | G300E | 31500000 | 247.16
47 | Story2 | P4 | RC Wall - 500 mm | Wall | 50MPa | 7200 | 500 | 36000 | 3500 | 12.6 | 30825.69 | G300E | 373590000 | 2931.33 | G300E | 70621740 | 554.12
48 | Story20 | P1 | RC Wall - 400 mm | Wall | 50MPa | 7200 | 400 | 28800 | 3500 | 10.08 | 24660.55 | G300E | 25200000 | 197.73 | G300E | 25200000 | 197.73
49 | Story20 | P2 | RC Wall - 400 mm | Wall | 50MPa | 7200 | 400 | 28800 | 3500 | 10.08 | 24660.55 | G300E | 25200000 | 197.73 | G300E | 25200000 | 197.73
50 | Story20 | P3 | RC Wall - 400 mm | Wall | 50MPa | 7200 | 400 | 28800 | 3500 | 10.08 | 24660.55 | G300E | 25200000 | 197.73 | G300E | 25200000 | 197.73
51 | Story20 | P4 | RC Wall - 400 mm | Wall | 50MPa | 7200 | 400 | 28800 | 3500 | 10.08 | 24660.55 | G300E | 25200000 | 197.73 | G300E | 25200000 | 197.73
52 | Story21 | P1 | RC Wall - 350 mm | Wall | 50MPa | 7200 | 350 | 25200 | 3500 | 8.82 | 21577.98 | G300E | 45864000 | 359.87 | G300E | 22050000 | 173.01
53 | Story21 | P2 | RC Wall - 350 mm | Wall | 50MPa | 7200 | 350 | 25200 | 3500 | 8.82 | 21577.98 | G300E | 45864000 | 359.87 | G300E | 22050000 | 173.01
54 | Story21 | P3 | RC Wall - 350 mm | Wall | 50MPa | 7200 | 350 | 25200 | 3500 | 8.82 | 21577.98 | G300E | 46305000 | 363.33 | G300E | 22050000 | 173.01
55 | Story21 | P4 | RC Wall - 350 mm | Wall | 50MPa | 7200 | 350 | 25200 | 3500 | 8.82 | 21577.98 | G300E | 46305000 | 363.33 | G300E | 22050000 | 173.01
56 | Story22 | P1 | RC Wall - 350 mm | Wall | 50MPa | 7200 | 350 | 25200 | 3500 | 8.82 | 21577.98 | G300E | 29547000 | 231.84 | G300E | 22050000 | 173.01
57 | Story22 | P2 | RC Wall - 350 mm | Wall | 50MPa | 7200 | 350 | 25200 | 3500 | 8.82 | 21577.98 | G300E | 29547000 | 231.84 | G300E | 22050000 | 173.01
58 | Story22 | P3 | RC Wall - 350 mm | Wall | 50MPa | 7200 | 350 | 25200 | 3500 | 8.82 | 21577.98 | G300E | 29988000 | 235.3 | G300E | 22050000 | 173.01
59 | Story22 | P4 | RC Wall - 350 mm | Wall | 50MPa | 7200 | 350 | 25200 | 3500 | 8.82 | 21577.98 | G300E | 29988000 | 235.3 | G300E | 22050000 | 173.01
60 | Story23 | P1 | RC Wall - 350 mm | Wall | 50MPa | 7200 | 350 | 25200 | 3500 | 8.82 | 21577.98 | G300E | 22050000 | 173.01 | G300E | 22050000 | 173.01
61 | Story23 | P2 | RC Wall - 350 mm | Wall | 50MPa | 7200 | 350 | 25200 | 3500 | 8.82 | 21577.98 | G300E | 22050000 | 173.01 | G300E | 22050000 | 173.01
62 | Story23 | P3 | RC Wall - 350 mm | Wall | 50MPa | 7200 | 350 | 25200 | 3500 | 8.82 | 21577.98 | G300E | 22050000 | 173.01 | G300E | 22050000 | 173.01
63 | Story23 | P4 | RC Wall - 350 mm | Wall | 50MPa | 7200 | 350 | 25200 | 3500 | 8.82 | 21577.98 | G300E | 22050000 | 173.01 | G300E | 22050000 | 173.01
64 | Story24 | P1 | RC Wall - 350 mm | Wall | 50MPa | 7200 | 350 | 25200 | 3500 | 8.82 | 21577.98 | G300E | 22050000 | 173.01 | G300E | 22050000 | 173.01
65 | Story24 | P2 | RC Wall - 350 mm | Wall | 50MPa | 7200 | 350 | 25200 | 3500 | 8.82 | 21577.98 | G300E | 22050000 | 173.01 | G300E | 22050000 | 173.01
66 | Story24 | P3 | RC Wall - 350 mm | Wall | 50MPa | 7200 | 350 | 25200 | 3500 | 8.82 | 21577.98 | G300E | 22050000 | 173.01 | G300E | 22050000 | 173.01
67 | Story24 | P4 | RC Wall - 350 mm | Wall | 50MPa | 7200 | 350 | 25200 | 3500 | 8.82 | 21577.98 | G300E | 22050000 | 173.01 | G300E | 22050000 | 173.01
68 | Story25 | P1 | RC Wall - 300 mm | Wall | 50MPa | 7200 | 300 | 21600 | 3500 | 7.56 | 18495.41 | G300E | 106596000 | 836.39 | G300E | 18900000 | 148.3
69 | Story25 | P2 | RC Wall - 300 mm | Wall | 50MPa | 7200 | 300 | 21600 | 3500 | 7.56 | 18495.41 | G300E | 106596000 | 836.39 | G300E | 18900000 | 148.3
70 | Story25 | P3 | RC Wall - 300 mm | Wall | 50MPa | 7200 | 300 | 21600 | 3500 | 7.56 | 18495.41 | G300E | 106974000 | 839.36 | G300E | 18900000 | 148.3
71 | Story25 | P4 | RC Wall - 300 mm | Wall | 50MPa | 7200 | 300 | 21600 | 3500 | 7.56 | 18495.41 | G300E | 106974000 | 839.36 | G300E | 18900000 | 148.3
72 | Story26 | P1 | RC Wall - 300 mm | Wall | 50MPa | 7200 | 300 | 21600 | 3500 | 7.56 | 18495.41 | G300E | 89964000 | 705.89 | G300E | 18900000 | 148.3
73 | Story26 | P2 | RC Wall - 300 mm | Wall | 50MPa | 7200 | 300 | 21600 | 3500 | 7.56 | 18495.41 | G300E | 89964000 | 705.89 | G300E | 18900000 | 148.3
74 | Story26 | P3 | RC Wall - 300 mm | Wall | 50MPa | 7200 | 300 | 21600 | 3500 | 7.56 | 18495.41 | G300E | 89964000 | 705.89 | G300E | 18900000 | 148.3
75 | Story26 | P4 | RC Wall - 300 mm | Wall | 50MPa | 7200 | 300 | 21600 | 3500 | 7.56 | 18495.41 | G300E | 89964000 | 705.89 | G300E | 18900000 | 148.3
76 | Story27 | P1 | RC Wall - 300 mm | Wall | 50MPa | 7200 | 300 | 21600 | 3500 | 7.56 | 18495.41 | G300E | 78624000 | 616.91 | G300E | 18900000 | 148.3
77 | Story27 | P2 | RC Wall - 300 mm | Wall | 50MPa | 7200 | 300 | 21600 | 3500 | 7.56 | 18495.41 | G300E | 78246000 | 613.95 | G300E | 18900000 | 148.3
78 | Story27 | P3 | RC Wall - 300 mm | Wall | 50MPa | 7200 | 300 | 21600 | 3500 | 7.56 | 18495.41 | G300E | 79002000 | 619.88 | G300E | 18900000 | 148.3
79 | Story27 | P4 | RC Wall - 300 mm | Wall | 50MPa | 7200 | 300 | 21600 | 3500 | 7.56 | 18495.41 | G300E | 79002000 | 619.88 | G300E | 18900000 | 148.3
80 | Story28 | P1 | RC Wall - 300 mm | Wall | 50MPa | 7200 | 300 | 21600 | 3500 | 7.56 | 18495.41 | G300E | 18900000 | 148.3 | G300E | 79194276 | 621.39
81 | Story28 | P2 | RC Wall - 300 mm | Wall | 50MPa | 7200 | 300 | 21600 | 3500 | 7.56 | 18495.41 | G300E | 18900000 | 148.3 | G300E | 79677108 | 625.18
82 | Story28 | P3 | RC Wall - 300 mm | Wall | 50MPa | 7200 | 300 | 21600 | 3500 | 7.56 | 18495.41 | G300E | 18900000 | 148.3 | G300E | 79801092 | 626.15
83 | Story28 | P4 | RC Wall - 300 mm | Wall | 50MPa | 7200 | 300 | 21600 | 3500 | 7.56 | 18495.41 | G300E | 18900000 | 148.3 | G300E | 79200324 | 621.44
84 | Story29 | P1 | RC Wall - 275 mm | Wall | 50MPa | 7200 | 275 | 19800 | 3500 | 6.93 | 16954.13 | G300E | 17325000 | 135.94 | G300E | 17325000 | 135.94
85 | Story29 | P2 | RC Wall - 275 mm | Wall | 50MPa | 7200 | 275 | 19800 | 3500 | 6.93 | 16954.13 | G300E | 17325000 | 135.94 | G300E | 17325000 | 135.94
86 | Story29 | P3 | RC Wall - 275 mm | Wall | 50MPa | 7200 | 275 | 19800 | 3500 | 6.93 | 16954.13 | G300E | 17325000 | 135.94 | G300E | 17325000 | 135.94
87 | Story29 | P4 | RC Wall - 275 mm | Wall | 50MPa | 7200 | 275 | 19800 | 3500 | 6.93 | 16954.13 | G300E | 17325000 | 135.94 | G300E | 17325000 | 135.94
88 | Story3 | P1 | RC Wall - 500 mm | Wall | 50MPa | 7200 | 500 | 36000 | 3500 | 12.6 | 30825.69 | G300E | 283500000 | 2224.45 | G300E | 31500000 | 247.16
89 | Story3 | P2 | RC Wall - 500 mm | Wall | 50MPa | 7200 | 500 | 36000 | 3500 | 12.6 | 30825.69 | G300E | 283500000 | 2224.45 | G300E | 63366912 | 497.2
90 | Story3 | P3 | RC Wall - 500 mm | Wall | 50MPa | 7200 | 500 | 36000 | 3500 | 12.6 | 30825.69 | G300E | 283500000 | 2224.45 | G300E | 31500000 | 247.16
91 | Story3 | P4 | RC Wall - 500 mm | Wall | 50MPa | 7200 | 500 | 36000 | 3500 | 12.6 | 30825.69 | G300E | 283500000 | 2224.45 | G300E | 63382284 | 497.32
92 | Story30 | P1 | RC Wall - 275 mm | Wall | 50MPa | 7200 | 275 | 19800 | 3500 | 6.93 | 16954.13 | G300E | 17325000 | 135.94 | G300E | 17325000 | 135.94
93 | Story30 | P2 | RC Wall - 275 mm | Wall | 50MPa | 7200 | 275 | 19800 | 3500 | 6.93 | 16954.13 | G300E | 17325000 | 135.94 | G300E | 17325000 | 135.94
94 | Story30 | P3 | RC Wall - 275 mm | Wall | 50MPa | 7200 | 275 | 19800 | 3500 | 6.93 | 16954.13 | G300E | 17325000 | 135.94 | G300E | 17325000 | 135.94
95 | Story30 | P4 | RC Wall - 275 mm | Wall | 50MPa | 7200 | 275 | 19800 | 3500 | 6.93 | 16954.13 | G300E | 17325000 | 135.94 | G300E | 17325000 | 135.94
96 | Story31 | P1 | RC Wall - 275 mm | Wall | 50MPa | 7200 | 275 | 19800 | 3500 | 6.93 | 16954.13 | G300E | 17325000 | 135.94 | G300E | 17325000 | 135.94
97 | Story31 | P2 | RC Wall - 275 mm | Wall | 50MPa | 7200 | 275 | 19800 | 3500 | 6.93 | 16954.13 | G300E | 17325000 | 135.94 | G300E | 17325000 | 135.94
98 | Story31 | P3 | RC Wall - 275 mm | Wall | 50MPa | 7200 | 275 | 19800 | 3500 | 6.93 | 16954.13 | G300E | 17325000 | 135.94 | G300E | 17325000 | 135.94
99 | Story31 | P4 | RC Wall - 275 mm | Wall | 50MPa | 7200 | 275 | 19800 | 3500 | 6.93 | 16954.13 | G300E | 17325000 | 135.94 | G300E | 17325000 | 135.94
100 | Story32 | P1 | RC Wall - 275 mm | Wall | 50MPa | 7200 | 275 | 19800 | 3500 | 6.93 | 16954.13 | G300E | 17325000 | 135.94 | G300E | 17325000 | 135.94
101 | Story32 | P2 | RC Wall - 275 mm | Wall | 50MPa | 7200 | 275 | 19800 | 3500 | 6.93 | 16954.13 | G300E | 17325000 | 135.94 | G300E | 17325000 | 135.94
102 | Story32 | P3 | RC Wall - 275 mm | Wall | 50MPa | 7200 | 275 | 19800 | 3500 | 6.93 | 16954.13 | G300E | 17325000 | 135.94 | G300E | 17325000 | 135.94
103 | Story32 | P4 | RC Wall - 275 mm | Wall | 50MPa | 7200 | 275 | 19800 | 3500 | 6.93 | 16954.13 | G300E | 17325000 | 135.94 | G300E | 17325000 | 135.94
104 | Story33 | P1 | RC Wall - 250 mm | Wall | 50MPa | 7200 | 250 | 18000 | 3500 | 6.3 | 15412.84 | G300E | 15750000 | 123.58 | G300E | 15750000 | 123.58
105 | Story33 | P2 | RC Wall - 250 mm | Wall | 50MPa | 7200 | 250 | 18000 | 3500 | 6.3 | 15412.84 | G300E | 15750000 | 123.58 | G300E | 15750000 | 123.58
106 | Story33 | P3 | RC Wall - 250 mm | Wall | 50MPa | 7200 | 250 | 18000 | 3500 | 6.3 | 15412.84 | G300E | 15750000 | 123.58 | G300E | 15750000 | 123.58
107 | Story33 | P4 | RC Wall - 250 mm | Wall | 50MPa | 7200 | 250 | 18000 | 3500 | 6.3 | 15412.84 | G300E | 15750000 | 123.58 | G300E | 15750000 | 123.58
108 | Story34 | P1 | RC Wall - 250 mm | Wall | 50MPa | 7200 | 250 | 18000 | 3500 | 6.3 | 15412.84 | G300E | 15750000 | 123.58 | G300E | 15750000 | 123.58
109 | Story34 | P2 | RC Wall - 250 mm | Wall | 50MPa | 7200 | 250 | 18000 | 3500 | 6.3 | 15412.84 | G300E | 15750000 | 123.58 | G300E | 15750000 | 123.58
110 | Story34 | P3 | RC Wall - 250 mm | Wall | 50MPa | 7200 | 250 | 18000 | 3500 | 6.3 | 15412.84 | G300E | 15750000 | 123.58 | G300E | 15750000 | 123.58
111 | Story34 | P4 | RC Wall - 250 mm | Wall | 50MPa | 7200 | 250 | 18000 | 3500 | 6.3 | 15412.84 | G300E | 15750000 | 123.58 | G300E | 15750000 | 123.58
112 | Story35 | P1 | RC Wall - 250 mm | Wall | 50MPa | 7200 | 250 | 18000 | 3500 | 6.3 | 15412.84 | G300E | 15750000 | 123.58 | G300E | 15750000 | 123.58
113 | Story35 | P2 | RC Wall - 250 mm | Wall | 50MPa | 7200 | 250 | 18000 | 3500 | 6.3 | 15412.84 | G300E | 15750000 | 123.58 | G300E | 15750000 | 123.58
114 | Story35 | P3 | RC Wall - 250 mm | Wall | 50MPa | 7200 | 250 | 18000 | 3500 | 6.3 | 15412.84 | G300E | 15750000 | 123.58 | G300E | 15750000 | 123.58
115 | Story35 | P4 | RC Wall - 250 mm | Wall | 50MPa | 7200 | 250 | 18000 | 3500 | 6.3 | 15412.84 | G300E | 15750000 | 123.58 | G300E | 15750000 | 123.58
116 | Story36 | P1 | RC Wall - 250 mm | Wall | 50MPa | 7200 | 250 | 18000 | 3500 | 6.3 | 15412.84 | G300E | 15750000 | 123.58 | G300E | 15750000 | 123.58
117 | Story36 | P2 | RC Wall - 250 mm | Wall | 50MPa | 7200 | 250 | 18000 | 3500 | 6.3 | 15412.84 | G300E | 15750000 | 123.58 | G300E | 15750000 | 123.58
118 | Story36 | P3 | RC Wall - 250 mm | Wall | 50MPa | 7200 | 250 | 18000 | 3500 | 6.3 | 15412.84 | G300E | 15750000 | 123.58 | G300E | 15750000 | 123.58
119 | Story36 | P4 | RC Wall - 250 mm | Wall | 50MPa | 7200 | 250 | 18000 | 3500 | 6.3 | 15412.84 | G300E | 15750000 | 123.58 | G300E | 15750000 | 123.58
120 | Story37 | P1 | RC Wall - 200 mm | Wall | 50MPa | 7200 | 200 | 14400 | 3500 | 5.04 | 12330.28 | G300E | 12600000 | 98.86 | G300E | 12600000 | 98.86
121 | Story37 | P2 | RC Wall - 200 mm | Wall | 50MPa | 7200 | 200 | 14400 | 3500 | 5.04 | 12330.28 | G300E | 12600000 | 98.86 | G300E | 12600000 | 98.86
122 | Story37 | P3 | RC Wall - 200 mm | Wall | 50MPa | 7200 | 200 | 14400 | 3500 | 5.04 | 12330.28 | G300E | 12600000 | 98.86 | G300E | 12600000 | 98.86
123 | Story37 | P4 | RC Wall - 200 mm | Wall | 50MPa | 7200 | 200 | 14400 | 3500 | 5.04 | 12330.28 | G300E | 12600000 | 98.86 | G300E | 12600000 | 98.86
124 | Story38 | P1 | RC Wall - 200 mm | Wall | 50MPa | 7200 | 200 | 14400 | 3500 | 5.04 | 12330.28 | G300E | 12600000 | 98.86 | G300E | 12600000 | 98.86
125 | Story38 | P2 | RC Wall - 200 mm | Wall | 50MPa | 7200 | 200 | 14400 | 3500 | 5.04 | 12330.28 | G300E | 12600000 | 98.86 | G300E | 12600000 | 98.86
126 | Story38 | P3 | RC Wall - 200 mm | Wall | 50MPa | 7200 | 200 | 14400 | 3500 | 5.04 | 12330.28 | G300E | 12600000 | 98.86 | G300E | 12600000 | 98.86
127 | Story38 | P4 | RC Wall - 200 mm | Wall | 50MPa | 7200 | 200 | 14400 | 3500 | 5.04 | 12330.28 | G300E | 12600000 | 98.86 | G300E | 12600000 | 98.86
128 | Story39 | P1 | RC Wall - 200 mm | Wall | 50MPa | 7200 | 200 | 14400 | 3500 | 5.04 | 12330.28 | G300E | 12600000 | 98.86 | G300E | 12600000 | 98.86
129 | Story39 | P2 | RC Wall - 200 mm | Wall | 50MPa | 7200 | 200 | 14400 | 3500 | 5.04 | 12330.28 | G300E | 12600000 | 98.86 | G300E | 12600000 | 98.86
130 | Story39 | P3 | RC Wall - 200 mm | Wall | 50MPa | 7200 | 200 | 14400 | 3500 | 5.04 | 12330.28 | G300E | 12600000 | 98.86 | G300E | 12600000 | 98.86
131 | Story39 | P4 | RC Wall - 200 mm | Wall | 50MPa | 7200 | 200 | 14400 | 3500 | 5.04 | 12330.28 | G300E | 12600000 | 98.86 | G300E | 12600000 | 98.86
132 | Story4 | P1 | RC Wall - 500 mm | Wall | 50MPa | 7200 | 500 | 36000 | 3500 | 12.6 | 30825.69 | G300E | 197190000 | 1547.23 | G300E | 31500000 | 247.16
133 | Story4 | P2 | RC Wall - 500 mm | Wall | 50MPa | 7200 | 500 | 36000 | 3500 | 12.6 | 30825.69 | G300E | 197190000 | 1547.23 | G300E | 56642040 | 444.43
134 | Story4 | P3 | RC Wall - 500 mm | Wall | 50MPa | 7200 | 500 | 36000 | 3500 | 12.6 | 30825.69 | G300E | 197190000 | 1547.23 | G300E | 31500000 | 247.16
135 | Story4 | P4 | RC Wall - 500 mm | Wall | 50MPa | 7200 | 500 | 36000 | 3500 | 12.6 | 30825.69 | G300E | 197190000 | 1547.23 | G300E | 56687148 | 444.79
136 | Story40 | P1 | RC Wall - 200 mm | Wall | 50MPa | 7200 | 200 | 14400 | 3500 | 5.04 | 12330.28 | G300E | 12600000 | 98.86 | G300E | 12600000 | 98.86
137 | Story40 | P2 | RC Wall - 200 mm | Wall | 50MPa | 7200 | 200 | 14400 | 3500 | 5.04 | 12330.28 | G300E | 12600000 | 98.86 | G300E | 12600000 | 98.86
138 | Story40 | P3 | RC Wall - 200 mm | Wall | 50MPa | 7200 | 200 | 14400 | 3500 | 5.04 | 12330.28 | G300E | 12600000 | 98.86 | G300E | 12600000 | 98.86
139 | Story40 | P4 | RC Wall - 200 mm | Wall | 50MPa | 7200 | 200 | 14400 | 3500 | 5.04 | 12330.28 | G300E | 12600000 | 98.86 | G300E | 12600000 | 98.86
140 | Story41 | P1 | RC Wall - 200 mm | Wall | 50MPa | 7200 | 200 | 14400 | 3500 | 5.04 | 12330.28 | G300E | 12600000 | 98.86 | G300E | 23668848 | 185.71
141 | Story41 | P2 | RC Wall - 200 mm | Wall | 50MPa | 7200 | 200 | 14400 | 3500 | 5.04 | 12330.28 | G300E | 12600000 | 98.86 | G300E | 23661792 | 185.66
142 | Story41 | P3 | RC Wall - 200 mm | Wall | 50MPa | 7200 | 200 | 14400 | 3500 | 5.04 | 12330.28 | G300E | 12600000 | 98.86 | G300E | 23806692 | 186.8
143 | Story41 | P4 | RC Wall - 200 mm | Wall | 50MPa | 7200 | 200 | 14400 | 3500 | 5.04 | 12330.28 | G300E | 12600000 | 98.86 | G300E | 23612148 | 185.27
144 | Story5 | P1 | RC Wall - 475 mm | Wall | 50MPa | 7200 | 475 | 34200 | 3500 | 11.97 | 29284.4 | G300E | 195111000 | 1530.91 | G300E | 29925000 | 234.8
145 | Story5 | P2 | RC Wall - 475 mm | Wall | 50MPa | 7200 | 475 | 34200 | 3500 | 11.97 | 29284.4 | G300E | 195111000 | 1530.91 | G300E | 53593848 | 420.52
146 | Story5 | P3 | RC Wall - 475 mm | Wall | 50MPa | 7200 | 475 | 34200 | 3500 | 11.97 | 29284.4 | G300E | 195111000 | 1530.91 | G300E | 29925000 | 234.8
147 | Story5 | P4 | RC Wall - 475 mm | Wall | 50MPa | 7200 | 475 | 34200 | 3500 | 11.97 | 29284.4 | G300E | 195111000 | 1530.91 | G300E | 53638956 | 420.87
148 | Story6 | P1 | RC Wall - 475 mm | Wall | 50MPa | 7200 | 475 | 34200 | 3500 | 11.97 | 29284.4 | G300E | 177156000 | 1390.03 | G300E | 29925000 | 234.8
149 | Story6 | P2 | RC Wall - 475 mm | Wall | 50MPa | 7200 | 475 | 34200 | 3500 | 11.97 | 29284.4 | G300E | 177156000 | 1390.03 | G300E | 48132504 | 377.67
150 | Story6 | P3 | RC Wall - 475 mm | Wall | 50MPa | 7200 | 475 | 34200 | 3500 | 11.97 | 29284.4 | G300E | 177754500 | 1394.73 | G300E | 29925000 | 234.8
151 | Story6 | P4 | RC Wall - 475 mm | Wall | 50MPa | 7200 | 475 | 34200 | 3500 | 11.97 | 29284.4 | G300E | 177754500 | 1394.73 | G300E | 48191220 | 378.13
152 | Story7 | P1 | RC Wall - 475 mm | Wall | 50MPa | 7200 | 475 | 34200 | 3500 | 11.97 | 29284.4 | G300E | 159201000 | 1249.15 | G300E | 29925000 | 234.8
153 | Story7 | P2 | RC Wall - 475 mm | Wall | 50MPa | 7200 | 475 | 34200 | 3500 | 11.97 | 29284.4 | G300E | 159201000 | 1249.15 | G300E | 43579368 | 341.94
154 | Story7 | P3 | RC Wall - 475 mm | Wall | 50MPa | 7200 | 475 | 34200 | 3500 | 11.97 | 29284.4 | G300E | 159201000 | 1249.15 | G300E | 29925000 | 234.8
155 | Story7 | P4 | RC Wall - 475 mm | Wall | 50MPa | 7200 | 475 | 34200 | 3500 | 11.97 | 29284.4 | G300E | 159201000 | 1249.15 | G300E | 43649928 | 342.49
156 | Story8 | P1 | RC Wall - 475 mm | Wall | 50MPa | 7200 | 475 | 34200 | 3500 | 11.97 | 29284.4 | G300E | 141844500 | 1112.96 | G300E | 29925000 | 234.8
157 | Story8 | P2 | RC Wall - 475 mm | Wall | 50MPa | 7200 | 475 | 34200 | 3500 | 11.97 | 29284.4 | G300E | 141844500 | 1112.96 | G300E | 38790864 | 304.37
158 | Story8 | P3 | RC Wall - 475 mm | Wall | 50MPa | 7200 | 475 | 34200 | 3500 | 11.97 | 29284.4 | G300E | 141844500 | 1112.96 | G300E | 29925000 | 234.8
159 | Story8 | P4 | RC Wall - 475 mm | Wall | 50MPa | 7200 | 475 | 34200 | 3500 | 11.97 | 29284.4 | G300E | 141844500 | 1112.96 | G300E | 38864952 | 304.95
160 | Story9 | P1 | RC Wall - 450 mm | Wall | 50MPa | 7200 | 450 | 32400 | 3500 | 11.34 | 27743.12 | G300E | 187110000 | 1468.13 | G300E | 28350000 | 222.44
161 | Story9 | P2 | RC Wall - 450 mm | Wall | 50MPa | 7200 | 450 | 32400 | 3500 | 11.34 | 27743.12 | G300E | 187110000 | 1468.13 | G300E | 36542268 | 286.72
162 | Story9 | P3 | RC Wall - 450 mm | Wall | 50MPa | 7200 | 450 | 32400 | 3500 | 11.34 | 27743.12 | G300E | 187110000 | 1468.13 | G300E | 28350000 | 222.44
163 | Story9 | P4 | RC Wall - 450 mm | Wall | 50MPa | 7200 | 450 | 32400 | 3500 | 11.34 | 27743.12 | G300E | 187110000 | 1468.13 | G300E | 36606276 | 287.23

## Slabs
| Story | Label | Section | Structural_Element_Type | Material | Length_(mm) | Width_(mm) | Depth_(mm) | Area_(cm^2) | Volume_(m^3) | Mass_(kg) | Long._Rebar_Material | Long._Rebar_Volume_(mm^3) | Long._Rebar_Mass_(kg) | Tran._Rebar_Material | Tran._Rebar_Volume_(mm^3) | Tran._Rebar_Mass_(kg)
0 | Story1 | F1 | Slab1 | Slab | 32MPa | 50400 | 50400 | 170 | 85680 | 431.83 | 1056457.98 | G300E | 3616972409.3 | 28380.11 | G300E | 0 | 0
1 | Story10 | F1 | Slab1 | Slab | 32MPa | 50400 | 50400 | 170 | 85680 | 431.83 | 1056457.98 | G300E | 3487830027.91 | 27366.81 | G300E | 0 | 0
2 | Story11 | F1 | Slab1 | Slab | 32MPa | 50400 | 50400 | 170 | 85680 | 431.83 | 1056457.98 | G300E | 3403782753.49 | 26707.34 | G300E | 0 | 0
3 | Story12 | F1 | Slab1 | Slab | 32MPa | 50400 | 50400 | 170 | 85680 | 431.83 | 1056457.98 | G300E | 3394594716.28 | 26635.25 | G300E | 0 | 0
4 | Story13 | F1 | Slab1 | Slab | 32MPa | 50400 | 50400 | 170 | 85680 | 431.83 | 1056457.98 | G300E | 3405583088.37 | 26721.47 | G300E | 0 | 0
5 | Story14 | F1 | Slab1 | Slab | 32MPa | 50400 | 50400 | 170 | 85680 | 431.83 | 1056457.98 | G300E | 3336239720.93 | 26177.37 | G300E | 0 | 0
6 | Story15 | F1 | Slab1 | Slab | 32MPa | 50400 | 50400 | 170 | 85680 | 431.83 | 1056457.98 | G300E | 3251639218.6 | 25513.57 | G300E | 0 | 0
7 | Story16 | F1 | Slab1 | Slab | 32MPa | 50400 | 50400 | 170 | 85680 | 431.83 | 1056457.98 | G300E | 3315535869.77 | 26014.92 | G300E | 0 | 0
8 | Story17 | F1 | Slab1 | Slab | 32MPa | 50400 | 50400 | 170 | 85680 | 431.83 | 1056457.98 | G300E | 3319232651.16 | 26043.93 | G300E | 0 | 0
9 | Story18 | F1 | Slab1 | Slab | 32MPa | 50400 | 50400 | 170 | 85680 | 431.83 | 1056457.98 | G300E | 3329488465.12 | 26124.4 | G300E | 0 | 0
10 | Story19 | F1 | Slab1 | Slab | 32MPa | 50400 | 50400 | 170 | 85680 | 431.83 | 1056457.98 | G300E | 3261852837.21 | 25593.71 | G300E | 0 | 0
11 | Story2 | F1 | Slab1 | Slab | 32MPa | 50400 | 50400 | 170 | 85680 | 431.83 | 1056457.98 | G300E | 3634604204.65 | 28518.45 | G300E | 0 | 0
12 | Story20 | F1 | Slab1 | Slab | 32MPa | 50400 | 50400 | 170 | 85680 | 431.83 | 1056457.98 | G300E | 3268046176.74 | 25642.3 | G300E | 0 | 0
13 | Story21 | F1 | Slab1 | Slab | 32MPa | 50400 | 50400 | 170 | 85680 | 431.83 | 1056457.98 | G300E | 3271980893.02 | 25673.18 | G300E | 0 | 0
14 | Story22 | F1 | Slab1 | Slab | 32MPa | 50400 | 50400 | 170 | 85680 | 431.83 | 1056457.98 | G300E | 3272965451.16 | 25680.9 | G300E | 0 | 0
15 | Story23 | F1 | Slab1 | Slab | 32MPa | 50400 | 50400 | 170 | 85680 | 431.83 | 1056457.98 | G300E | 3275072874.42 | 25697.44 | G300E | 0 | 0
16 | Story24 | F1 | Slab1 | Slab | 32MPa | 50400 | 50400 | 170 | 85680 | 431.83 | 1056457.98 | G300E | 3278600874.42 | 25725.12 | G300E | 0 | 0
17 | Story25 | F1 | Slab1 | Slab | 32MPa | 50400 | 50400 | 170 | 85680 | 431.83 | 1056457.98 | G300E | 3276059776.74 | 25705.18 | G300E | 0 | 0
18 | Story26 | F1 | Slab1 | Slab | 32MPa | 50400 | 50400 | 170 | 85680 | 431.83 | 1056457.98 | G300E | 3282539106.98 | 25756.02 | G300E | 0 | 0
19 | Story27 | F1 | Slab1 | Slab | 32MPa | 50400 | 50400 | 170 | 85680 | 431.83 | 1056457.98 | G300E | 3227455423.26 | 25323.81 | G300E | 0 | 0
20 | Story28 | F1 | Slab1 | Slab | 32MPa | 50400 | 50400 | 170 | 85680 | 431.83 | 1056457.98 | G300E | 3249184855.81 | 25494.31 | G300E | 0 | 0
21 | Story29 | F1 | Slab1 | Slab | 32MPa | 50400 | 50400 | 170 | 85680 | 431.83 | 1056457.98 | G300E | 3242016334.88 | 25438.06 | G300E | 0 | 0
22 | Story3 | F1 | Slab1 | Slab | 32MPa | 50400 | 50400 | 170 | 85680 | 431.83 | 1056457.98 | G300E | 3554279497.67 | 27888.2 | G300E | 0 | 0
23 | Story30 | F1 | Slab1 | Slab | 32MPa | 50400 | 50400 | 170 | 85680 | 431.83 | 1056457.98 | G300E | 3234921655.81 | 25382.4 | G300E | 0 | 0
24 | Story31 | F1 | Slab1 | Slab | 32MPa | 50400 | 50400 | 170 | 85680 | 431.83 | 1056457.98 | G300E | 3234630976.74 | 25380.11 | G300E | 0 | 0
25 | Story32 | F1 | Slab1 | Slab | 32MPa | 50400 | 50400 | 170 | 85680 | 431.83 | 1056457.98 | G300E | 3240265227.91 | 25424.32 | G300E | 0 | 0
26 | Story33 | F1 | Slab1 | Slab | 32MPa | 50400 | 50400 | 170 | 85680 | 431.83 | 1056457.98 | G300E | 3257300427.91 | 25557.99 | G300E | 0 | 0
27 | Story34 | F1 | Slab1 | Slab | 32MPa | 50400 | 50400 | 170 | 85680 | 431.83 | 1056457.98 | G300E | 3265247218.6 | 25620.34 | G300E | 0 | 0
28 | Story35 | F1 | Slab1 | Slab | 32MPa | 50400 | 50400 | 170 | 85680 | 431.83 | 1056457.98 | G300E | 3278661823.26 | 25725.6 | G300E | 0 | 0
29 | Story36 | F1 | Slab1 | Slab | 32MPa | 50400 | 50400 | 170 | 85680 | 431.83 | 1056457.98 | G300E | 3299267218.6 | 25887.27 | G300E | 0 | 0
30 | Story37 | F1 | Slab1 | Slab | 32MPa | 50400 | 50400 | 170 | 85680 | 431.83 | 1056457.98 | G300E | 3311433544.19 | 25982.74 | G300E | 0 | 0
31 | Story38 | F1 | Slab1 | Slab | 32MPa | 50400 | 50400 | 170 | 85680 | 431.83 | 1056457.98 | G300E | 3323586976.74 | 26078.1 | G300E | 0 | 0
32 | Story39 | F1 | Slab1 | Slab | 32MPa | 50400 | 50400 | 170 | 85680 | 431.83 | 1056457.98 | G300E | 3259536781.4 | 25575.54 | G300E | 0 | 0
33 | Story4 | F1 | Slab1 | Slab | 32MPa | 50400 | 50400 | 170 | 85680 | 431.83 | 1056457.98 | G300E | 3555017916.28 | 27893.99 | G300E | 0 | 0
34 | Story40 | F1 | Slab1 | Slab | 32MPa | 50400 | 50400 | 170 | 85680 | 431.83 | 1056457.98 | G300E | 3342853841.86 | 26229.27 | G300E | 0 | 0
35 | Story41 | F1 | Slab1 | Slab | 32MPa | 50400 | 50400 | 170 | 85680 | 431.83 | 1056457.98 | G300E | 6882560706.98 | 54003.13 | G300E | 0 | 0
36 | Story5 | F1 | Slab1 | Slab | 32MPa | 50400 | 50400 | 170 | 85680 | 431.83 | 1056457.98 | G300E | 3549176204.65 | 27848.15 | G300E | 0 | 0
37 | Story6 | F1 | Slab1 | Slab | 32MPa | 50400 | 50400 | 170 | 85680 | 431.83 | 1056457.98 | G300E | 3549048446.51 | 27847.15 | G300E | 0 | 0
38 | Story7 | F1 | Slab1 | Slab | 32MPa | 50400 | 50400 | 170 | 85680 | 431.83 | 1056457.98 | G300E | 3563720706.98 | 27962.27 | G300E | 0 | 0
39 | Story8 | F1 | Slab1 | Slab | 32MPa | 50400 | 50400 | 170 | 85680 | 431.83 | 1056457.98 | G300E | 3575254102.33 | 28052.77 | G300E | 0 | 0
40 | Story9 | F1 | Slab1 | Slab | 32MPa | 50400 | 50400 | 170 | 85680 | 431.83 | 1056457.98 | G300E | 3483540167.44 | 27333.15 | G300E | 0 | 0

## Materials by Element Type
Material | Structural_Element_Type | Width_(mm) | Depth_(mm) | Area_(cm^2) | Length_(mm) | Volume_(m^3) | Mass_(kg)
32MPa | Slab | 2066400 | 6970 | 3512880 | 2066400 | 17705.03 | 43314777.18
50MPa | Wall | 1180800 | 58800 | 4233600 | 574000 | 1481.76 | 3625100.8
| Beam | 1107000 | 1636200 | 4090500 | 30618000 | 2834 | 6932438.84
| Column | 1680000 | 1680000 | 10957560 | 10115147.2 | 4276.52 | 10467920.32
G300E | Beam_Long_Rebar | 0 | 0 | 0 | 0 | 22.9619 | 180167.54
| Beam_Tran_Rebar | 0 | 0 | 0 | 0 | 9.8984 | 77666.55
| Column_Long_Rebar | 0 | 0 | 0 | 0 | 93.1762 | 731095.58
| Column_Tran_Rebar | 0 | 0 | 0 | 0 | 0.43904 | 3444.81
| Slab_Long_Rebar | 0 | 0 | 0 | 0 | 141.1616 | 1107606.14
| Slab_Tran_Rebar | 0 | 0 | 0 | 0 | 0 | 0
| Wall_Long_Rebar | 0 | 0 | 0 | 0 | 15.0247 | 117889.24
| Wall_Tran_Rebar | 0 | 0 | 0 | 0 | 5.3708 | 42141.06

## Total Embodied Flows
| Embodied_Energy_(MJ) | Embodied_Water_(L) | Embodied_GHG_(kgCO2e)
Total | 152946352.95 | 213659100.556 | 16994039.572

## Total Embodied Flows per NFA
| Embodied_Energy_(MJ) | Embodied_Water_(L) | Embodied_GHG_(kgCO2e)
Total/NFA | 1499.1636 | 2094.2634 | 166.5737

## Embodied Flows By Element Type
Structural_Element_Type | Embodied_Energy_(MJ) | Embodied_Water_(L) | Embodied_GHG_(kgCO2e)
Slab | 86055046.58 | 125198581.002 | 9691265.374
Wall | 9188400.25 | 13460910.29 | 952475.79
Beam | 18936437.655 | 23792460.187 | 2241851.589
Column | 38766468.465 | 51207149.077 | 4108446.819