## Index
Data Item Description | Worksheet Hyperlink
Beams | Click here to access worksheet
Columns | Click here to access worksheet
Walls | Click here to access worksheet
Slabs | Click here to access worksheet
Materials by Element Type | Click here to access worksheet
Total Embodied Flows | Click here to access worksheet
Total Embodied Flows per NFA | Click here to access worksheet
Embodied Flows By Element Type | Click here to access worksheet
© James Helal 2021

## Beams
| Story | Label | Section | Structural_Element_Type | Material | Cross_Section_Type | Width_(mm) | Depth_(mm) | Area_(cm^2) | Length_(mm) | Volume_(m^3) | Mass_(kg)
0 | Story41 | B1 | 250UB37.3 | Beam | 300PLUS-300 | Steel I/Wide Flange | 146 | 256 | 47.5 | 7200 | 0.03 | 268.35
1 | Story41 | B2 | 250UB37.3 | Beam | 300PLUS-300 | Steel I/Wide Flange | 146 | 256 | 47.5 | 7200 | 0.03 | 268.35
2 | Story41 | B3 | 360UB56.7 | Beam | 300PLUS-300 | Steel I/Wide Flange | 172 | 359 | 72.4 | 7200 | 0.05 | 409.02
3 | Story41 | B4 | 250UB37.3 | Beam | 300PLUS-300 | Steel I/Wide Flange | 146 | 256 | 47.5 | 7200 | 0.03 | 268.35
4 | Story41 | B5 | 360UB56.7 | Beam | 300PLUS-300 | Steel I/Wide Flange | 172 | 359 | 72.4 | 7200 | 0.05 | 409.02
5 | Story41 | B6 | 250UB37.3 | Beam | 300PLUS-300 | Steel I/Wide Flange | 146 | 256 | 47.5 | 7200 | 0.03 | 268.35
6 | Story41 | B7 | 360UB56.7 | Beam | 300PLUS-300 | Steel I/Wide Flange | 172 | 359 | 72.4 | 7200 | 0.05 | 409.02
7 | Story41 | B8 | 250UB37.3 | Beam | 300PLUS-300 | Steel I/Wide Flange | 146 | 256 | 47.5 | 7200 | 0.03 | 268.35
8 | Story41 | B9 | 360UB56.7 | Beam | 300PLUS-300 | Steel I/Wide Flange | 172 | 359 | 72.4 | 7200 | 0.05 | 409.02
9 | Story41 | B10 | 250UB37.3 | Beam | 300PLUS-300 | Steel I/Wide Flange | 146 | 256 | 47.5 | 7200 | 0.03 | 268.35
10 | Story41 | B11 | 360UB56.7 | Beam | 300PLUS-300 | Steel I/Wide Flange | 172 | 359 | 72.4 | 7200 | 0.05 | 409.02
11 | Story41 | B12 | 250UB37.3 | Beam | 300PLUS-300 | Steel I/Wide Flange | 146 | 256 | 47.5 | 7200 | 0.03 | 268.35
12 | Story41 | B13 | 360UB56.7 | Beam | 300PLUS-300 | Steel I/Wide Flange | 172 | 359 | 72.4 | 7200 | 0.05 | 409.02
13 | Story41 | B14 | 250UB37.3 | Beam | 300PLUS-300 | Steel I/Wide Flange | 146 | 256 | 47.5 | 7200 | 0.03 | 268.35
14 | Story41 | B15 | 250UB37.3 | Beam | 300PLUS-300 | Steel I/Wide Flange | 146 | 256 | 47.5 | 7200 | 0.03 | 268.35
15 | Story41 | B16 | 250UB37.3 | Beam | 300PLUS-300 | Steel I/Wide Flange | 146 | 256 | 47.5 | 7200 | 0.03 | 268.35
16 | Story41 | B17 | 360UB56.7 | Beam | 300PLUS-300 | Steel I/Wide Flange | 172 | 359 | 72.4 | 7200 | 0.05 | 409.02
17 | Story41 | B18 | 360UB56.7 | Beam | 300PLUS-300 | Steel I/Wide Flange | 172 | 359 | 72.4 | 7200 | 0.05 | 409.02
18 | Story41 | B19 | 360UB56.7 | Beam | 300PLUS-300 | Steel I/Wide Flange | 172 | 359 | 72.4 | 7200 | 0.05 | 409.02
19 | Story41 | B20 | 360UB56.7 | Beam | 300PLUS-300 | Steel I/Wide Flange | 172 | 359 | 72.4 | 7200 | 0.05 | 409.02
20 | Story41 | B21 | 360UB56.7 | Beam | 300PLUS-300 | Steel I/Wide Flange | 172 | 359 | 72.4 | 7200 | 0.05 | 409.02
21 | Story41 | B22 | 360UB56.7 | Beam | 300PLUS-300 | Steel I/Wide Flange | 172 | 359 | 72.4 | 7200 | 0.05 | 409.02
22 | Story41 | B23 | 360UB56.7 | Beam | 300PLUS-300 | Steel I/Wide Flange | 172 | 359 | 72.4 | 7200 | 0.05 | 409.02
23 | Story41 | B24 | 360UB56.7 | Beam | 300PLUS-300 | Steel I/Wide Flange | 172 | 359 | 72.4 | 7200 | 0.05 | 409.02
24 | Story41 | B25 | 360UB56.7 | Beam | 300PLUS-300 | Steel I/Wide Flange | 172 | 359 | 72.4 | 7200 | 0.05 | 409.02
25 | Story41 | B26 | 360UB56.7 | Beam | 300PLUS-300 | Steel I/Wide Flange | 172 | 359 | 72.4 | 7200 | 0.05 | 409.02
26 | Story41 | B27 | 360UB56.7 | Beam | 300PLUS-300 | Steel I/Wide Flange | 172 | 359 | 72.4 | 7200 | 0.05 | 409.02
27 | Story41 | B28 | 360UB56.7 | Beam | 300PLUS-300 | Steel I/Wide Flange | 172 | 359 | 72.4 | 7200 | 0.05 | 409.02
28 | Story41 | B29 | 360UB56.7 | Beam | 300PLUS-300 | Steel I/Wide Flange | 172 | 359 | 72.4 | 7200 | 0.05 | 409.02
29 | Story41 | B30 | 250UB37.3 | Beam | 300PLUS-300 | Steel I/Wide Flange | 146 | 256 | 47.5 | 7200 | 0.03 | 268.35
30 | Story41 | B31 | 250UB37.3 | Beam | 300PLUS-300 | Steel I/Wide Flange | 146 | 256 | 47.5 | 7200 | 0.03 | 268.35
31 | Story41 | B32 | 360UB56.7 | Beam | 300PLUS-300 | Steel I/Wide Flange | 172 | 359 | 72.4 | 7200 | 0.05 | 409.02
32 | Story41 | B33 | 360UB56.7 | Beam | 300PLUS-300 | Steel I/Wide Flange | 172 | 359 | 72.4 | 7200 | 0.05 | 409.02
33 | Story41 | B34 | 360UB56.7 | Beam | 300PLUS-300 | Steel I/Wide Flange | 172 | 359 | 72.4 | 7200 | 0.05 | 409.02
34 | Story41 | B35 | 360UB56.7 | Beam | 300PLUS-300 | Steel I/Wide Flange | 172 | 359 | 72.4 | 7200 | 0.05 | 409.02
35 | Story41 | B36 | 360UB56.7 | Beam | 300PLUS-300 | Steel I/Wide Flange | 172 | 359 | 72.4 | 7200 | 0.05 | 409.02
36 | Story41 | B37 | 360UB56.7 | Beam | 300PLUS-300 | Steel I/Wide Flange | 172 | 359 | 72.4 | 7200 | 0.05 | 409.02
37 | Story41 | B38 | 360UB56.7 | Beam | 300PLUS-300 | Steel I/Wide Flange | 172 | 359 | 72.4 | 7200 | 0.05 | 409.02
38 | Story41 | B39 | 360UB56.7 | Beam | 300PLUS-300 | Steel I/Wide Flange | 172 | 359 | 72.4 | 7200 | 0.05 | 409.02
39 | Story41 | B40 | 360UB56.7 | Beam | 300PLUS-300 | Steel I/Wide Flange | 172 | 359 | 72.4 | 7200 | 0.05 | 409.02
40 | Story41 | B41 | 360UB56.7 | Beam | 300PLUS-300 | Steel I/Wide Flange | 172 | 359 | 72.4 | 7200 | 0.05 | 409.02
41 | Story41 | B42 | 360UB56.7 | Beam | 300PLUS-300 | Steel I/Wide Flange | 172 | 359 | 72.4 | 7200 | 0.05 | 409.02
42 | Story41 | B43 | 360UB56.7 | Beam | 300PLUS-300 | Steel I/Wide Flange | 172 | 359 | 72.4 | 7200 | 0.05 | 409.02
43 | Story41 | B44 | 360UB56.7 | Beam | 300PLUS-300 | Steel I/Wide Flange | 172 | 359 | 72.4 | 7200 | 0.05 | 409.02
44 | Story41 | B45 | 250UB37.3 | Beam | 300PLUS-300 | Steel I/Wide Flange | 146 | 256 | 47.5 | 7200 | 0.03 | 268.35
45 | Story41 | B46 | 250UB37.3 | Beam | 300PLUS-300 | Steel I/Wide Flange | 146 | 256 | 47.5 | 7200 | 0.03 | 268.35
46 | Story41 | B47 | 360UB56.7 | Beam | 300PLUS-300 | Steel I/Wide Flange | 172 | 359 | 72.4 | 7200 | 0.05 | 409.02
47 | Story41 | B48 | 360UB56.7 | Beam | 300PLUS-300 | Steel I/Wide Flange | 172 | 359 | 72.4 | 7200 | 0.05 | 409.02
48 | Story41 | B49 | 360UB56.7 | Beam | 300PLUS-300 | Steel I/Wide Flange | 172 | 359 | 72.4 | 7200 | 0.05 | 409.02
49 | Story41 | B50 | 360UB56.7 | Beam | 300PLUS-300 | Steel I/Wide Flange | 172 | 359 | 72.4 | 7200 | 0.05 | 409.02
50 | Story41 | B51 | 360UB56.7 | Beam | 300PLUS-300 | Steel I/Wide Flange | 172 | 359 | 72.4 | 7200 | 0.05 | 409.02
51 | Story41 | B55 | 360UB56.7 | Beam | 300PLUS-300 | Steel I/Wide Flange | 172 | 359 | 72.4 | 7200 | 0.05 | 409.02
52 | Story41 | B56 | 360UB56.7 | Beam | 300PLUS-300 | Steel I/Wide Flange | 172 | 359 | 72.4 | 7200 | 0.05 | 409.02
53 | Story41 | B57 | 360UB56.7 | Beam | 300PLUS-300 | Steel I/Wide Flange | 172 | 359 | 72.4 | 7200 | 0.05 | 409.02
54 | Story41 | B58 | 360UB56.7 | Beam | 300PLUS-300 | Steel I/Wide Flange | 172 | 359 | 72.4 | 7200 | 0.05 | 409.02
55 | Story41 | B59 | 360UB56.7 | Beam | 300PLUS-300 | Steel I/Wide Flange | 172 | 359 | 72.4 | 7200 | 0.05 | 409.02
56 | Story41 | B60 | 250UB37.3 | Beam | 300PLUS-300 | Steel I/Wide Flange | 146 | 256 | 47.5 | 7200 | 0.03 | 268.35
57 | Story41 | B61 | 250UB37.3 | Beam | 300PLUS-300 | Steel I/Wide Flange | 146 | 256 | 47.5 | 7200 | 0.03 | 268.35
58 | Story41 | B62 | 360UB56.7 | Beam | 300PLUS-300 | Steel I/Wide Flange | 172 | 359 | 72.4 | 7200 | 0.05 | 409.02
59 | Story41 | B63 | 360UB56.7 | Beam | 300PLUS-300 | Steel I/Wide Flange | 172 | 359 | 72.4 | 7200 | 0.05 | 409.02
60 | Story41 | B64 | 360UB56.7 | Beam | 300PLUS-300 | Steel I/Wide Flange | 172 | 359 | 72.4 | 7200 | 0.05 | 409.02
61 | Story41 | B65 | 360UB56.7 | Beam | 300PLUS-300 | Steel I/Wide Flange | 172 | 359 | 72.4 | 7200 | 0.05 | 409.02
62 | Story41 | B66 | 360UB56.7 | Beam | 300PLUS-300 | Steel I/Wide Flange | 172 | 359 | 72.4 | 7200 | 0.05 | 409.02
63 | Story41 | B67 | 360UB56.7 | Beam | 300PLUS-300 | Steel I/Wide Flange | 172 | 359 | 72.4 | 7200 | 0.05 | 409.02
64 | Story41 | B69 | 360UB56.7 | Beam | 300PLUS-300 | Steel I/Wide Flange | 172 | 359 | 72.4 | 7200 | 0.05 | 409.02
65 | Story41 | B70 | 360UB56.7 | Beam | 300PLUS-300 | Steel I/Wide Flange | 172 | 359 | 72.4 | 7200 | 0.05 | 409.02
66 | Story41 | B71 | 360UB56.7 | Beam | 300PLUS-300 | Steel I/Wide Flange | 172 | 359 | 72.4 | 7200 | 0.05 | 409.02
67 | Story41 | B72 | 360UB56.7 | Beam | 300PLUS-300 | Steel I/Wide Flange | 172 | 359 | 72.4 | 7200 | 0.05 | 409.02
68 | Story41 | B73 | 360UB56.7 | Beam | 300PLUS-300 | Steel I/Wide Flange | 172 | 359 | 72.4 | 7200 | 0.05 | 409.02
69 | Story41 | B74 | 360UB56.7 | Beam | 300PLUS-300 | Steel I/Wide Flange | 172 | 359 | 72.4 | 7200 | 0.05 | 409.02
70 | Story41 | B75 | 250UB37.3 | Beam | 300PLUS-300 | Steel I/Wide Flange | 146 | 256 | 47.5 | 7200 | 0.03 | 268.35
71 | Story41 | B76 | 250UB37.3 | Beam | 300PLUS-300 | Steel I/Wide Flange | 146 | 256 | 47.5 | 7200 | 0.03 | 268.35
72 | Story41 | B77 | 360UB56.7 | Beam | 300PLUS-300 | Steel I/Wide Flange | 172 | 359 | 72.4 | 7200 | 0.05 | 409.02
73 | Story41 | B78 | 360UB56.7 | Beam | 300PLUS-300 | Steel I/Wide Flange | 172 | 359 | 72.4 | 7200 | 0.05 | 409.02
74 | Story41 | B79 | 360UB56.7 | Beam | 300PLUS-300 | Steel I/Wide Flange | 172 | 359 | 72.4 | 7200 | 0.05 | 409.02
75 | Story41 | B80 | 360UB56.7 | Beam | 300PLUS-300 | Steel I/Wide Flange | 172 | 359 | 72.4 | 7200 | 0.05 | 409.02
76 | Story41 | B81 | 360UB56.7 | Beam | 300PLUS-300 | Steel I/Wide Flange | 172 | 359 | 72.4 | 7200 | 0.05 | 409.02
77 | Story41 | B82 | 360UB56.7 | Beam | 300PLUS-300 | Steel I/Wide Flange | 172 | 359 | 72.4 | 7200 | 0.05 | 409.02
78 | Story41 | B83 | 360UB56.7 | Beam | 300PLUS-300 | Steel I/Wide Flange | 172 | 359 | 72.4 | 7200 | 0.05 | 409.02
79 | Story41 | B84 | 360UB56.7 | Beam | 300PLUS-300 | Steel I/Wide Flange | 172 | 359 | 72.4 | 7200 | 0.05 | 409.02
80 | Story41 | B85 | 360UB56.7 | Beam | 300PLUS-300 | Steel I/Wide Flange | 172 | 359 | 72.4 | 7200 | 0.05 | 409.02
81 | Story41 | B86 | 360UB56.7 | Beam | 300PLUS-300 | Steel I/Wide Flange | 172 | 359 | 72.4 | 7200 | 0.05 | 409.02
82 | Story41 | B87 | 360UB56.7 | Beam | 300PLUS-300 | Steel I/Wide Flange | 172 | 359 | 72.4 | 7200 | 0.05 | 409.02
83 | Story41 | B88 | 360UB56.7 | Beam | 300PLUS-300 | Steel I/Wide Flange | 172 | 359 | 72.4 | 7200 | 0.05 | 409.02
84 | Story41 | B89 | 360UB56.7 | Beam | 300PLUS-300 | Steel I/Wide Flange | 172 | 359 | 72.4 | 7200 | 0.05 | 409.02
85 | Story41 | B90 | 250UB37.3 | Beam | 300PLUS-300 | Steel I/Wide Flange | 146 | 256 | 47.5 | 7200 | 0.03 | 268.35
86 | Story41 | B91 | 250UB37.3 | Beam | 300PLUS-300 | Steel I/Wide Flange | 146 | 256 | 47.5 | 7200 | 0.03 | 268.35
87 | Story41 | B92 | 360UB56.7 | Beam | 300PLUS-300 | Steel I/Wide Flange | 172 | 359 | 72.4 | 7200 | 0.05 | 409.02
88 | Story41 | B93 | 360UB56.7 | Beam | 300PLUS-300 | Steel I/Wide Flange | 172 | 359 | 72.4 | 7200 | 0.05 | 409.02
89 | Story41 | B94 | 360UB56.7 | Beam | 300PLUS-300 | Steel I/Wide Flange | 172 | 359 | 72.4 | 7200 | 0.05 | 409.02
90 | Story41 | B95 | 360UB56.7 | Beam | 300PLUS-300 | Steel I/Wide Flange | 172 | 359 | 72.4 | 7200 | 0.05 | 409.02
91 | Story41 | B96 | 360UB56.7 | Beam | 300PLUS-300 | Steel I/Wide Flange | 172 | 359 | 72.4 | 7200 | 0.05 | 409.02
92 | Story41 | B97 | 360UB56.7 | Beam | 300PLUS-300 | Steel I/Wide Flange | 172 | 359 | 72.4 | 7200 | 0.05 | 409.02
93 | Story41 | B98 | 360UB56.7 | Beam | 300PLUS-300 | Steel I/Wide Flange | 172 | 359 | 72.4 | 7200 | 0.05 | 409.02
94 | Story41 | B99 | 360UB56.7 | Beam | 300PLUS-300 | Steel I/Wide Flange | 172 | 359 | 72.4 | 7200 | 0.05 | 409.02
95 | Story41 | B100 | 360UB56.7 | Beam | 300PLUS-300 | Steel I/Wide Flange | 172 | 359 | 72.4 | 7200 | 0.05 | 409.02
96 | Story41 | B101 | 360UB56.7 | Beam | 300PLUS-300 | Steel I/Wide Flange | 172 | 359 | 72.4 | 7200 | 0.05 | 409.02
97 | Story41 | B102 | 360UB56.7 | Beam | 300PLUS-300 | Steel I/Wide Flange | 172 | 359 | 72.4 | 7200 | 0.05 | 409.02
98 | Story41 | B103 | 360UB56.7 | Beam | 300PLUS-300 | Steel I/Wide Flange | 172 | 359 | 72.4 | 7200 | 0.05 | 409.02
99 | Story41 | B104 | 360UB56.7 | Beam | 300PLUS-300 | Steel I/Wide Flange | 172 | 359 | 72.4 | 7200 | 0.05 | 409.02
100 | Story41 | B105 | 250UB37.3 | Beam | 300PLUS-300 | Steel I/Wide Flange | 146 | 256 | 47.5 | 7200 | 0.03 | 268.35
101 | Story41 | B106 | 250UB37.3 | Beam | 300PLUS-300 | Steel I/Wide Flange | 146 | 256 | 47.5 | 7200 | 0.03 | 268.35
102 | Story41 | B107 | 250UB37.3 | Beam | 300PLUS-300 | Steel I/Wide Flange | 146 | 256 | 47.5 | 7200 | 0.03 | 268.35
103 | Story41 | B108 | 250UB37.3 | Beam | 300PLUS-300 | Steel I/Wide Flange | 146 | 256 | 47.5 | 7200 | 0.03 | 268.35
104 | Story41 | B109 | 250UB37.3 | Beam | 300PLUS-300 | Steel I/Wide Flange | 146 | 256 | 47.5 | 7200 | 0.03 | 268.35
105 | Story41 | B110 | 250UB37.3 | Beam | 300PLUS-300 | Steel I/Wide Flange | 146 | 256 | 47.5 | 7200 | 0.03 | 268.35
106 | Story41 | B111 | 250UB37.3 | Beam | 300PLUS-300 | Steel I/Wide Flange | 146 | 256 | 47.5 | 7200 | 0.03 | 268.35
107 | Story41 | B112 | 250UB37.3 | Beam | 300PLUS-300 | Steel I/Wide Flange | 146 | 256 | 47.5 | 7200 | 0.03 | 268.35
108 | Story40 | B1 | 250UB37.3 | Beam | 300PLUS-300 | Steel I/Wide Flange | 146 | 256 | 47.5 | 7200 | 0.03 | 268.35
109 | Story40 | B2 | 250UB37.3 | Beam | 300PLUS-300 | Steel I/Wide Flange | 146 | 256 | 47.5 | 7200 | 0.03 | 268.35
110 | Story40 | B3 | 460UB82.1 | Beam | 300PLUS-300 | Steel I/Wide Flange | 191 | 460 | 105 | 7200 | 0.08 | 593.19
111 | Story40 | B4 | 250UB37.3 | Beam | 300PLUS-300 | Steel I/Wide Flange | 146 | 256 | 47.5 | 7200 | 0.03 | 268.35
112 | Story40 | B5 | 460UB82.1 | Beam | 300PLUS-300 | Steel I/Wide Flange | 191 | 460 | 105 | 7200 | 0.08 | 593.19
113 | Story40 | B6 | 250UB37.3 | Beam | 300PLUS-300 | Steel I/Wide Flange | 146 | 256 | 47.5 | 7200 | 0.03 | 268.35
114 | Story40 | B7 | 460UB82.1 | Beam | 300PLUS-300 | Steel I/Wide Flange | 191 | 460 | 105 | 7200 | 0.08 | 593.19
115 | Story40 | B8 | 250UB37.3 | Beam | 300PLUS-300 | Steel I/Wide Flange | 146 | 256 | 47.5 | 7200 | 0.03 | 268.35
116 | Story40 | B9 | 460UB82.1 | Beam | 300PLUS-300 | Steel I/Wide Flange | 191 | 460 | 105 | 7200 | 0.08 | 593.19
117 | Story40 | B10 | 250UB37.3 | Beam | 300PLUS-300 | Steel I/Wide Flange | 146 | 256 | 47.5 | 7200 | 0.03 | 268.35
118 | Story40 | B11 | 460UB82.1 | Beam | 300PLUS-300 | Steel I/Wide Flange | 191 | 460 | 105 | 7200 | 0.08 | 593.19
119 | Story40 | B12 | 250UB37.3 | Beam | 300PLUS-300 | Steel I/Wide Flange | 146 | 256 | 47.5 | 7200 | 0.03 | 268.35
120 | Story40 | B13 | 460UB82.1 | Beam | 300PLUS-300 | Steel I/Wide Flange | 191 | 460 | 105 | 7200 | 0.08 | 593.19
121 | Story40 | B14 | 250UB37.3 | Beam | 300PLUS-300 | Steel I/Wide Flange | 146 | 256 | 47.5 | 7200 | 0.03 | 268.35
122 | Story40 | B15 | 250UB37.3 | Beam | 300PLUS-300 | Steel I/Wide Flange | 146 | 256 | 47.5 | 7200 | 0.03 | 268.35
123 | Story40 | B16 | 250UB37.3 | Beam | 300PLUS-300 | Steel I/Wide Flange | 146 | 256 | 47.5 | 7200 | 0.03 | 268.35
124 | Story40 | B17 | 460UB82.1 | Beam | 300PLUS-300 | Steel I/Wide Flange | 191 | 460 | 105 | 7200 | 0.08 | 593.19
125 | Story40 | B18 | 460UB82.1 | Beam | 300PLUS-300 | Steel I/Wide Flange | 191 | 460 | 105 | 7200 | 0.08 | 593.19
126 | Story40 | B19 | 460UB82.1 | Beam | 300PLUS-300 | Steel I/Wide Flange | 191 | 460 | 105 | 7200 | 0.08 | 593.19
127 | Story40 | B20 | 460UB82.1 | Beam | 300PLUS-300 | Steel I/Wide Flange | 191 | 460 | 105 | 7200 | 0.08 | 593.19
128 | Story40 | B21 | 460UB82.1 | Beam | 300PLUS-300 | Steel I/Wide Flange | 191 | 460 | 105 | 7200 | 0.08 | 593.19
129 | Story40 | B22 | 460UB82.1 | Beam | 300PLUS-300 | Steel I/Wide Flange | 191 | 460 | 105 | 7200 | 0.08 | 593.19
130 | Story40 | B23 | 460UB82.1 | Beam | 300PLUS-300 | Steel I/Wide Flange | 191 | 460 | 105 | 7200 | 0.08 | 593.19
131 | Story40 | B24 | 460UB82.1 | Beam | 300PLUS-300 | Steel I/Wide Flange | 191 | 460 | 105 | 7200 | 0.08 | 593.19
132 | Story40 | B25 | 460UB82.1 | Beam | 300PLUS-300 | Steel I/Wide Flange | 191 | 460 | 105 | 7200 | 0.08 | 593.19
133 | Story40 | B26 | 460UB82.1 | Beam | 300PLUS-300 | Steel I/Wide Flange | 191 | 460 | 105 | 7200 | 0.08 | 593.19
134 | Story40 | B27 | 460UB82.1 | Beam | 300PLUS-300 | Steel I/Wide Flange | 191 | 460 | 105 | 7200 | 0.08 | 593.19
135 | Story40 | B28 | 460UB82.1 | Beam | 300PLUS-300 | Steel I/Wide Flange | 191 | 460 | 105 | 7200 | 0.08 | 593.19
136 | Story40 | B29 | 460UB82.1 | Beam | 300PLUS-300 | Steel I/Wide Flange | 191 | 460 | 105 | 7200 | 0.08 | 593.19
137 | Story40 | B30 | 250UB37.3 | Beam | 300PLUS-300 | Steel I/Wide Flange | 146 | 256 | 47.5 | 7200 | 0.03 | 268.35
138 | Story40 | B31 | 250UB37.3 | Beam | 300PLUS-300 | Steel I/Wide Flange | 146 | 256 | 47.5 | 7200 | 0.03 | 268.35
139 | Story40 | B32 | 460UB82.1 | Beam | 300PLUS-300 | Steel I/Wide Flange | 191 | 460 | 105 | 7200 | 0.08 | 593.19
140 | Story40 | B33 | 460UB82.1 | Beam | 300PLUS-300 | Steel I/Wide Flange | 191 | 460 | 105 | 7200 | 0.08 | 593.19
141 | Story40 | B34 | 460UB82.1 | Beam | 300PLUS-300 | Steel I/Wide Flange | 191 | 460 | 105 | 7200 | 0.08 | 593.19
142 | Story40 | B35 | 460UB82.1 | Beam | 300PLUS-300 | Steel I/Wide Flange | 191 | 460 | 105 | 7200 | 0.08 | 593.19
143 | Story40 | B36 | 460UB82.1 | Beam | 300PLUS-300 | Steel I/Wide Flange | 191 | 460 | 105 | 7200 | 0.08 | 593.19
144 | Story40 | B37 | 460UB82.1 | Beam | 300PLUS-300 | Steel I/Wide Flange | 191 | 460 | 105 | 7200 | 0.08 | 593.19
145 | Story40 | B38 | 460UB82.1 | Beam | 300PLUS-300 | Steel I/Wide Flange | 191 | 460 | 105 | 7200 | 0.08 | 593.19
146 | Story40 | B39 | 460UB82.1 | Beam | 300PLUS-300 | Steel I/Wide Flange | 191 | 460 | 105 | 7200 | 0.08 | 593.19
147 | Story40 | B40 | 460UB82.1 | Beam | 300PLUS-300 | Steel I/Wide Flange | 191 | 460 | 105 | 7200 | 0.08 | 593.19
148 | Story40 | B41 | 460UB82.1 | Beam | 300PLUS-300 | Steel I/Wide Flange | 191 | 460 | 105 | 7200 | 0.08 | 593.19
149 | Story40 | B42 | 460UB82.1 | Beam | 300PLUS-300 | Steel I/Wide Flange | 191 | 460 | 105 | 7200 | 0.08 | 593.19
150 | Story40 | B43 | 460UB82.1 | Beam | 300PLUS-300 | Steel I/Wide Flange | 191 | 460 | 105 | 7200 | 0.08 | 593.19
151 | Story40 | B44 | 460UB82.1 | Beam | 300PLUS-300 | Steel I/Wide Flange | 191 | 460 | 105 | 7200 | 0.08 | 593.19
152 | Story40 | B45 | 250UB37.3 | Beam | 300PLUS-300 | Steel I/Wide Flange | 146 | 256 | 47.5 | 7200 | 0.03 | 268.35
153 | Story40 | B46 | 250UB37.3 | Beam | 300PLUS-300 | Steel I/Wide Flange | 146 | 256 | 47.5 | 7200 | 0.03 | 268.35
154 | Story40 | B47 | 460UB82.1 | Beam | 300PLUS-300 | Steel I/Wide Flange | 191 | 460 | 105 | 7200 | 0.08 | 593.19
155 | Story40 | B48 | 460UB82.1 | Beam | 300PLUS-300 | Steel I/Wide Flange | 191 | 460 | 105 | 7200 | 0.08 | 593.19
156 | Story40 | B49 | 460UB82.1 | Beam | 300PLUS-300 | Steel I/Wide Flange | 191 | 460 | 105 | 7200 | 0.08 | 593.19
157 | Story40 | B50 | 460UB82.1 | Beam | 300PLUS-300 | Steel I/Wide Flange | 191 | 460 | 105 | 7200 | 0.08 | 593.19
158 | Story40 | B51 | 460UB82.1 | Beam | 300PLUS-300 | Steel I/Wide Flange | 191 | 460 | 105 | 7200 | 0.08 | 593.19
159 | Story40 | B55 | 460UB82.1 | Beam | 300PLUS-300 | Steel I/Wide Flange | 191 | 460 | 105 | 7200 | 0.08 | 593.19
160 | Story40 | B56 | 460UB82.1 | Beam | 300PLUS-300 | Steel I/Wide Flange | 191 | 460 | 105 | 7200 | 0.08 | 593.19
161 | Story40 | B57 | 460UB82.1 | Beam | 300PLUS-300 | Steel I/Wide Flange | 191 | 460 | 105 | 7200 | 0.08 | 593.19
162 | Story40 | B58 | 460UB82.1 | Beam | 300PLUS-300 | Steel I/Wide Flange | 191 | 460 | 105 | 7200 | 0.08 | 593.19
163 | Story40 | B59 | 460UB82.1 | Beam | 300PLUS-300 | Steel I/Wide Flange | 191 | 460 | 105 | 7200 | 0.08 | 593.19
164 | Story40 | B60 | 250UB37.3 | Beam | 300PLUS-300 | Steel I/Wide Flange | 146 | 256 | 47.5 | 7200 | 0.03 | 268.35
165 | Story40 | B61 | 250UB37.3 | Beam | 300PLUS-300 | Steel I/Wide Flange | 146 | 256 | 47.5 | 7200 | 0.03 | 268.35
166 | Story40 | B62 | 460UB82.1 | Beam | 300PLUS-300 | Steel I/Wide Flange | 191 | 460 | 105 | 7200 | 0.08 | 593.19
167 | Story40 | B63 | 460UB82.1 | Beam | 300PLUS-300 | Steel I/Wide Flange | 191 | 460 | 105 | 7200 | 0.08 | 593.19
168 | Story40 | B64 | 460UB82.1 | Beam | 300PLUS-300 | Steel I/Wide Flange | 191 | 460 | 105 | 7200 | 0.08 | 593.19
169 | Story40 | B65 | 460UB82.1 | Beam | 300PLUS-300 | Steel I/Wide Flange | 191 | 460 | 105 | 7200 | 0.08 | 593.19
170 | Story40 | B66 | 460UB82.1 | Beam | 300PLUS-300 | Steel I/Wide Flange | 191 | 460 | 105 | 7200 | 0.08 | 593.19
171 | Story40 | B67 | 460UB82.1 | Beam | 300PLUS-300 | Steel I/Wide Flange | 191 | 460 | 105 | 7200 | 0.08 | 593.19
172 | Story40 | B69 | 460UB82.1 | Beam | 300PLUS-300 | Steel I/Wide Flange | 191 | 460 | 105 | 7200 | 0.08 | 593.19
173 | Story40 | B70 | 460UB82.1 | Beam | 300PLUS-300 | Steel I/Wide Flange | 191 | 460 | 105 | 7200 | 0.08 | 593.19
174 | Story40 | B71 | 460UB82.1 | Beam | 300PLUS-300 | Steel I/Wide Flange | 191 | 460 | 105 | 7200 | 0.08 | 593.19
175 | Story40 | B72 | 460UB82.1 | Beam | 300PLUS-300 | Steel I/Wide Flange | 191 | 460 | 105 | 7200 | 0.08 | 593.19
176 | Story40 | B73 | 460UB82.1 | Beam | 300PLUS-300 | Steel I/Wide Flange | 191 | 460 | 105 | 7200 | 0.08 | 593.19
177 | Story40 | B74 | 460UB82.1 | Beam | 300PLUS-300 | Steel I/Wide Flange | 191 | 460 | 105 | 7200 | 0.08 | 593.19
178 | Story40 | B75 | 250UB37.3 | Beam | 300PLUS-300 | Steel I/Wide Flange | 146 | 256 | 47.5 | 7200 | 0.03 | 268.35
179 | Story40 | B76 | 250UB37.3 | Beam | 300PLUS-300 | Steel I/Wide Flange | 146 | 256 | 47.5 | 7200 | 0.03 | 268.35
180 | Story40 | B77 | 460UB82.1 | Beam | 300PLUS-300 | Steel I/Wide Flange | 191 | 460 | 105 | 7200 | 0.08 | 593.19
181 | Story40 | B78 | 460UB82.1 | Beam | 300PLUS-300 | Steel I/Wide Flange | 191 | 460 | 105 | 7200 | 0.08 | 593.19
182 | Story40 | B79 | 460UB82.1 | Beam | 300PLUS-300 | Steel I/Wide Flange | 191 | 460 | 105 | 7200 | 0.08 | 593.19
183 | Story40 | B80 | 460UB82.1 | Beam | 300PLUS-300 | Steel I/Wide Flange | 191 | 460 | 105 | 7200 | 0.08 | 593.19
184 | Story40 | B81 | 460UB82.1 | Beam | 300PLUS-300 | Steel I/Wide Flange | 191 | 460 | 105 | 7200 | 0.08 | 593.19
185 | Story40 | B82 | 460UB82.1 | Beam | 300PLUS-300 | Steel I/Wide Flange | 191 | 460 | 105 | 7200 | 0.08 | 593.19
186 | Story40 | B83 | 460UB82.1 | Beam | 300PLUS-300 | Steel I/Wide Flange | 191 | 460 | 105 | 7200 | 0.08 | 593.19
187 | Story40 | B84 | 460UB82.1 | Beam | 300PLUS-300 | Steel I/Wide Flange | 191 | 460 | 105 | 7200 | 0.08 | 593.19
188 | Story40 | B85 | 460UB82.1 | Beam | 300PLUS-300 | Steel I/Wide Flange | 191 | 460 | 105 | 7200 | 0.08 | 593.19
189 | Story40 | B86 | 460UB82.1 | Beam | 300PLUS-300 | Steel I/Wide Flange | 191 | 460 | 105 | 7200 | 0.08 | 593.19
190 | Story40 | B87 | 460UB82.1 | Beam | 300PLUS-300 | Steel I/Wide Flange | 191 | 460 | 105 | 7200 | 0.08 | 593.19
191 | Story40 | B88 | 460UB82.1 | Beam | 300PLUS-300 | Steel I/Wide Flange | 191 | 460 | 105 | 7200 | 0.08 | 593.19
192 | Story40 | B89 | 460UB82.1 | Beam | 300PLUS-300 | Steel I/Wide Flange | 191 | 460 | 105 | 7200 | 0.08 | 593.19
193 | Story40 | B90 | 250UB37.3 | Beam | 300PLUS-300 | Steel I/Wide Flange | 146 | 256 | 47.5 | 7200 | 0.03 | 268.35
194 | Story40 | B91 | 250UB37.3 | Beam | 300PLUS-300 | Steel I/Wide Flange | 146 | 256 | 47.5 | 7200 | 0.03 | 268.35
195 | Story40 | B92 | 460UB82.1 | Beam | 300PLUS-300 | Steel I/Wide Flange | 191 | 460 | 105 | 7200 | 0.08 | 593.19
196 | Story40 | B93 | 460UB82.1 | Beam | 300PLUS-300 | Steel I/Wide Flange | 191 | 460 | 105 | 7200 | 0.08 | 593.19
197 | Story40 | B94 | 460UB82.1 | Beam | 300PLUS-300 | Steel I/Wide Flange | 191 | 460 | 105 | 7200 | 0.08 | 593.19
198 | Story40 | B95 | 460UB82.1 | Beam | 300PLUS-300 | Steel I/Wide Flange | 191 | 460 | 105 | 7200 | 0.08 | 593.19
199 | Story40 | B96 | 460UB82.1 | Beam | 300PLUS-300 | Steel I/Wide Flange | 191 | 460 | 105 | 7200 | 0.08 | 593.19
200 | Story40 | B97 | 460UB82.1 | Beam | 300PLUS-300 | Steel I/Wide Flange | 191 | 460 | 105 | 7200 | 0.08 | 593.19
201 | Story40 | B98 | 460UB82.1 | Beam | 300PLUS-300 | Steel I/Wide Flange | 191 | 460 | 105 | 7200 | 0.08 | 593.19
202 | Story40 | B99 | 460UB82.1 | Beam | 300PLUS-300 | Steel I/Wide Flange | 191 | 460 | 105 | 7200 | 0.08 | 593.19
203 | Story40 | B100 | 460UB82.1 | Beam | 300PLUS-300 | Steel I/Wide Flange | 191 | 460 | 105 | 7200 | 0.08 | 593.19
204 | Story40 | B101 | 460UB82.1 | Beam | 300PLUS-300 | Steel I/Wide Flange | 191 | 460 | 105 | 7200 | 0.08 | 593.19
205 | Story40 | B102 | 460UB82.1 | Beam | 300PLUS-300 | Steel I/Wide Flange | 191 | 460 | 105 | 7200 | 0.08 | 593.19
206 | Story40 | B103 | 460UB82.1 | Beam | 300PLUS-300 | Steel I/Wide Flange | 191 | 460 | 105 | 7200 | 0.08 | 593.19
207 | Story40 | B104 | 460UB82.1 | Beam | 300PLUS-300 | Steel I/Wide Flange | 191 | 460 | 105 | 7200 | 0.08 | 593.19
208 | Story40 | B105 | 250UB37.3 | Beam | 300PLUS-300 | Steel I/Wide Flange | 146 | 256 | 47.5 | 7200 | 0.03 | 268.35
209 | Story40 | B106 | 250UB37.3 | Beam | 300PLUS-300 | Steel I/Wide Flange | 146 | 256 | 47.5 | 7200 | 0.03 | 268.35
210 | Story40 | B107 | 250UB37.3 | Beam | 300PLUS-300 | Steel I/Wide Flange | 146 | 256 | 47.5 | 7200 | 0.03 | 268.35
211 | Story40 | B108 | 250UB37.3 | Beam | 300PLUS-300 | Steel I/Wide Flange | 146 | 256 | 47.5 | 7200 | 0.03 | 268.35
212 | Story40 | B109 | 250UB37.3 | Beam | 300PLUS-300 | Steel I/Wide Flange | 146 | 256 | 47.5 | 7200 | 0.03 | 268.35
213 | Story40 | B110 | 250UB37.3 | Beam | 300PLUS-300 | Steel I/Wide Flange | 146 | 256 | 47.5 | 7200 | 0.03 | 268.35
214 | Story40 | B111 | 250UB37.3 | Beam | 300PLUS-300 | Steel I/Wide Flange | 146 | 256 | 47.5 | 7200 | 0.03 | 268.35
215 | Story40 | B112 | 250UB37.3 | Beam | 300PLUS-300 | Steel I/Wide Flange | 146 | 256 | 47.5 | 7200 | 0.03 | 268.35
216 | Story39 | B1 | 250UB37.3 | Beam | 300PLUS-300 | Steel I/Wide Flange | 146 | 256 | 47.5 | 7200 | 0.03 | 268.35
217 | Story39 | B2 | 250UB37.3 | Beam | 300PLUS-300 | Steel I/Wide Flange | 146 | 256 | 47.5 | 7200 | 0.03 | 268.35
218 | Story39 | B3 | 460UB82.1 | Beam | 300PLUS-300 | Steel I/Wide Flange | 191 | 460 | 105 | 7200 | 0.08 | 593.19
219 | Story39 | B4 | 250UB37.3 | Beam | 300PLUS-300 | Steel I/Wide Flange | 146 | 256 | 47.5 | 7200 | 0.03 | 268.35
220 | Story39 | B5 | 460UB82.1 | Beam | 300PLUS-300 | Steel I/Wide Flange | 191 | 460 | 105 | 7200 | 0.08 | 593.19
221 | Story39 | B6 | 250UB37.3 | Beam | 300PLUS-300 | Steel I/Wide Flange | 146 | 256 | 47.5 | 7200 | 0.03 | 268.35
222 | Story39 | B7 | 460UB82.1 | Beam | 300PLUS-300 | Steel I/Wide Flange | 191 | 460 | 105 | 7200 | 0.08 | 593.19
223 | Story39 | B8 | 250UB37.3 | Beam | 300PLUS-300 | Steel I/Wide Flange | 146 | 256 | 47.5 | 7200 | 0.03 | 268.35
224 | Story39 | B9 | 460UB82.1 | Beam | 300PLUS-300 | Steel I/Wide Flange | 191 | 460 | 105 | 7200 | 0.08 | 593.19
225 | Story39 | B10 | 250UB37.3 | Beam | 300PLUS-300 | Steel I/Wide Flange | 146 | 256 | 47.5 | 7200 | 0.03 | 268.35
226 | Story39 | B11 | 460UB82.1 | Beam | 300PLUS-300 | Steel I/Wide Flange | 191 | 460 | 105 | 7200 | 0.08 | 593.19
227 | Story39 | B12 | 250UB37.3 | Beam | 300PLUS-300 | Steel I/Wide Flange | 146 | 256 | 47.5 | 7200 | 0.03 | 268.35
228 | Story39 | B13 | 460UB82.1 | Beam | 300PLUS-300 | Steel I/Wide Flange | 191 | 460 | 105 | 7200 | 0.08 | 593.19
229 | Story39 | B14 | 250UB37.3 | Beam | 300PLUS-300 | Steel I/Wide Flange | 146 | 256 | 47.5 | 7200 | 0.03 | 268.35
230 | Story39 | B15 | 250UB37.3 | Beam | 300PLUS-300 | Steel I/Wide Flange | 146 | 256 | 47.5 | 7200 | 0.03 | 268.35
231 | Story39 | B16 | 250UB37.3 | Beam | 300PLUS-300 | Steel I/Wide Flange | 146 | 256 | 47.5 | 7200 | 0.03 | 268.35
232 | Story39 | B17 | 460UB82.1 | Beam | 300PLUS-300 | Steel I/Wide Flange | 191 | 460 | 105 | 7200 | 0.08 | 593.19
233 | Story39 | B18 | 460UB82.1 | Beam | 300PLUS-300 | Steel I/Wide Flange | 191 | 460 | 105 | 7200 | 0.08 | 593.19
234 | Story39 | B19 | 460UB82.1 | Beam | 300PLUS-300 | Steel I/Wide Flange | 191 | 460 | 105 | 7200 | 0.08 | 593.19
235 | Story39 | B20 | 460UB82.1 | Beam | 300PLUS-300 | Steel I/Wide Flange | 191 | 460 | 105 | 7200 | 0.08 | 593.19
236 | Story39 | B21 | 460UB82.1 | Beam | 300PLUS-300 | Steel I/Wide Flange | 191 | 460 | 105 | 7200 | 0.08 | 593.19
237 | Story39 | B22 | 460UB82.1 | Beam | 300PLUS-300 | Steel I/Wide Flange | 191 | 460 | 105 | 7200 | 0.08 | 593.19
238 | Story39 | B23 | 460UB82.1 | Beam | 300PLUS-300 | Steel I/Wide Flange | 191 | 460 | 105 | 7200 | 0.08 | 593.19
239 | Story39 | B24 | 460UB82.1 | Beam | 300PLUS-300 | Steel I/Wide Flange | 191 | 460 | 105 | 7200 | 0.08 | 593.19
240 | Story39 | B25 | 460UB82.1 | Beam | 300PLUS-300 | Steel I/Wide Flange | 191 | 460 | 105 | 7200 | 0.08 | 593.19
241 | Story39 | B26 | 460UB82.1 | Beam | 300PLUS-300 | Steel I/Wide Flange | 191 | 460 | 105 | 7200 | 0.08 | 593.19
242 | Story39 | B27 | 460UB82.1 | Beam | 300PLUS-300 | Steel I/Wide Flange | 191 | 460 | 105 | 7200 | 0.08 | 593.19
243 | Story39 | B28 | 460UB82.1 | Beam | 300PLUS-300 | Steel I/Wide Flange | 191 | 460 | 105 | 7200 | 0.08 | 593.19
244 | Story39 | B29 | 460UB82.1 | Beam | 300PLUS-300 | Steel I/Wide Flange | 191 | 460 | 105 | 7200 | 0.08 | 593.19
245 | Story39 | B30 | 250UB37.3 | Beam | 300PLUS-300 | Steel I/Wide Flange | 146 | 256 | 47.5 | 7200 | 0.03 | 268.35
246 | Story39 | B31 | 250UB37.3 | Beam | 300PLUS-300 | Steel I/Wide Flange | 146 | 256 | 47.5 | 7200 | 0.03 | 268.35
247 | Story39 | B32 | 460UB82.1 | Beam | 300PLUS-300 | Steel I/Wide Flange | 191 | 460 | 105 | 7200 | 0.08 | 593.19
248 | Story39 | B33 | 460UB82.1 | Beam | 300PLUS-300 | Steel I/Wide Flange | 191 | 460 | 105 | 7200 | 0.08 | 593.19
249 | Story39 | B34 | 460UB82.1 | Beam | 300PLUS-300 | Steel I/Wide Flange | 191 | 460 | 105 | 7200 | 0.08 | 593.19
250 | Story39 | B35 | 460UB82.1 | Beam | 300PLUS-300 | Steel I/Wide Flange | 191 | 460 | 105 | 7200 | 0.08 | 593.19
251 | Story39 | B36 | 460UB82.1 | Beam | 300PLUS-300 | Steel I/Wide Flange | 191 | 460 | 105 | 7200 | 0.08 | 593.19
252 | Story39 | B37 | 460UB82.1 | Beam | 300PLUS-300 | Steel I/Wide Flange | 191 | 460 | 105 | 7200 | 0.08 | 593.19
253 | Story39 | B38 | 460UB82.1 | Beam | 300PLUS-300 | Steel I/Wide Flange | 191 | 460 | 105 | 7200 | 0.08 | 593.19
254 | Story39 | B39 | 460UB82.1 | Beam | 300PLUS-300 | Steel I/Wide Flange | 191 | 460 | 105 | 7200 | 0.08 | 593.19
255 | Story39 | B40 | 460UB82.1 | Beam | 300PLUS-300 | Steel I/Wide Flange | 191 | 460 | 105 | 7200 | 0.08 | 593.19
256 | Story39 | B41 | 460UB82.1 | Beam | 300PLUS-300 | Steel I/Wide Flange | 191 | 460 | 105 | 7200 | 0.08 | 593.19
257 | Story39 | B42 | 460UB82.1 | Beam | 300PLUS-300 | Steel I/Wide Flange | 191 | 460 | 105 | 7200 | 0.08 | 593.19
258 | Story39 | B43 | 460UB82.1 | Beam | 300PLUS-300 | Steel I/Wide Flange | 191 | 460 | 105 | 7200 | 0.08 | 593.19
259 | Story39 | B44 | 460UB82.1 | Beam | 300PLUS-300 | Steel I/Wide Flange | 191 | 460 | 105 | 7200 | 0.08 | 593.19
260 | Story39 | B45 | 250UB37.3 | Beam | 300PLUS-300 | Steel I/Wide Flange | 146 | 256 | 47.5 | 7200 | 0.03 | 268.35
261 | Story39 | B46 | 250UB37.3 | Beam | 300PLUS-300 | Steel I/Wide Flange | 146 | 256 | 47.5 | 7200 | 0.03 | 268.35
262 | Story39 | B47 | 460UB82.1 | Beam | 300PLUS-300 | Steel I/Wide Flange | 191 | 460 | 105 | 7200 | 0.08 | 593.19
263 | Story39 | B48 | 460UB82.1 | Beam | 300PLUS-300 | Steel I/Wide Flange | 191 | 460 | 105 | 7200 | 0.08 | 593.19
264 | Story39 | B49 | 460UB82.1 | Beam | 300PLUS-300 | Steel I/Wide Flange | 191 | 460 | 105 | 7200 | 0.08 | 593.19
265 | Story39 | B50 | 460UB82.1 | Beam | 300PLUS-300 | Steel I/Wide Flange | 191 | 460 | 105 | 7200 | 0.08 | 593.19
266 | Story39 | B51 | 460UB82.1 | Beam | 300PLUS-300 | Steel I/Wide Flange | 191 | 460 | 105 | 7200 | 0.08 | 593.19
267 | Story39 | B55 | 460UB82.1 | Beam | 300PLUS-300 | Steel I/Wide Flange | 191 | 460 | 105 | 7200 | 0.08 | 593.19
268 | Story39 | B56 | 460UB82.1 | Beam | 300PLUS-300 | Steel I/Wide Flange | 191 | 460 | 105 | 7200 | 0.08 | 593.19
269 | Story39 | B57 | 460UB82.1 | Beam | 300PLUS-300 | Steel I/Wide Flange | 191 | 460 | 105 | 7200 | 0.08 | 593.19
270 | Story39 | B58 | 460UB82.1 | Beam | 300PLUS-300 | Steel I/Wide Flange | 191 | 460 | 105 | 7200 | 0.08 | 593.19
271 | Story39 | B59 | 460UB82.1 | Beam | 300PLUS-300 | Steel I/Wide Flange | 191 | 460 | 105 | 7200 | 0.08 | 593.19
272 | Story39 | B60 | 250UB37.3 | Beam | 300PLUS-300 | Steel I/Wide Flange | 146 | 256 | 47.5 | 7200 | 0.03 | 268.35
273 | Story39 | B61 | 250UB37.3 | Beam | 300PLUS-300 | Steel I/Wide Flange | 146 | 256 | 47.5 | 7200 | 0.03 | 268.35
274 | Story39 | B62 | 460UB82.1 | Beam | 300PLUS-300 | Steel I/Wide Flange | 191 | 460 | 105 | 7200 | 0.08 | 593.19
275 | Story39 | B63 | 460UB82.1 | Beam | 300PLUS-300 | Steel I/Wide Flange | 191 | 460 | 105 | 7200 | 0.08 | 593.19
276 | Story39 | B64 | 460UB82.1 | Beam | 300PLUS-300 | Steel I/Wide Flange | 191 | 460 | 105 | 7200 | 0.08 | 593.19
277 | Story39 | B65 | 460UB82.1 | Beam | 300PLUS-300 | Steel I/Wide Flange | 191 | 460 | 105 | 7200 | 0.08 | 593.19
278 | Story39 | B66 | 460UB82.1 | Beam | 300PLUS-300 | Steel I/Wide Flange | 191 | 460 | 105 | 7200 | 0.08 | 593.19
279 | Story39 | B67 | 460UB82.1 | Beam | 300PLUS-300 | Steel I/Wide Flange | 191 | 460 | 105 | 7200 | 0.08 | 593.19
280 | Story39 | B69 | 460UB82.1 | Beam | 300PLUS-300 | Steel I/Wide Flange | 191 | 460 | 105 | 7200 | 0.08 | 593.19
281 | Story39 | B70 | 460UB82.1 | Beam | 300PLUS-300 | Steel I/Wide Flange | 191 | 460 | 105 | 7200 | 0.08 | 593.19
282 | Story39 | B71 | 460UB82.1 | Beam | 300PLUS-300 | Steel I/Wide Flange | 191 | 460 | 105 | 7200 | 0.08 | 593.19
283 | Story39 | B72 | 460UB82.1 | Beam | 300PLUS-300 | Steel I/Wide Flange | 191 | 460 | 105 | 7200 | 0.08 | 593.19
284 | Story39 | B73 | 460UB82.1 | Beam | 300PLUS-300 | Steel I/Wide Flange | 191 | 460 | 105 | 7200 | 0.08 | 593.19
285 | Story39 | B74 | 460UB82.1 | Beam | 300PLUS-300 | Steel I/Wide Flange | 191 | 460 | 105 | 7200 | 0.08 | 593.19
286 | Story39 | B75 | 250UB37.3 | Beam | 300PLUS-300 | Steel I/Wide Flange | 146 | 256 | 47.5 | 7200 | 0.03 | 268.35
287 | Story39 | B76 | 250UB37.3 | Beam | 300PLUS-300 | Steel I/Wide Flange | 146 | 256 | 47.5 | 7200 | 0.03 | 268.35
288 | Story39 | B77 | 460UB82.1 | Beam | 300PLUS-300 | Steel I/Wide Flange | 191 | 460 | 105 | 7200 | 0.08 | 593.19
289 | Story39 | B78 | 460UB82.1 | Beam | 300PLUS-300 | Steel I/Wide Flange | 191 | 460 | 105 | 7200 | 0.08 | 593.19
290 | Story39 | B79 | 460UB82.1 | Beam | 300PLUS-300 | Steel I/Wide Flange | 191 | 460 | 105 | 7200 | 0.08 | 593.19
291 | Story39 | B80 | 460UB82.1 | Beam | 300PLUS-300 | Steel I/Wide Flange | 191 | 460 | 105 | 7200 | 0.08 | 593.19
292 | Story39 | B81 | 460UB82.1 | Beam | 300PLUS-300 | Steel I/Wide Flange | 191 | 460 | 105 | 7200 | 0.08 | 593.19
293 | Story39 | B82 | 460UB82.1 | Beam | 300PLUS-300 | Steel I/Wide Flange | 191 | 460 | 105 | 7200 | 0.08 | 593.19
294 | Story39 | B83 | 460UB82.1 | Beam | 300PLUS-300 | Steel I/Wide Flange | 191 | 460 | 105 | 7200 | 0.08 | 593.19
295 | Story39 | B84 | 460UB82.1 | Beam | 300PLUS-300 | Steel I/Wide Flange | 191 | 460 | 105 | 7200 | 0.08 | 593.19
296 | Story39 | B85 | 460UB82.1 | Beam | 300PLUS-300 | Steel I/Wide Flange | 191 | 460 | 105 | 7200 | 0.08 | 593.19
297 | Story39 | B86 | 460UB82.1 | Beam | 300PLUS-300 | Steel I/Wide Flange | 191 | 460 | 105 | 7200 | 0.08 | 593.19
298 | Story39 | B87 | 460UB82.1 | Beam | 300PLUS-300 | Steel I/Wide Flange | 191 | 460 | 105 | 7200 | 0.08 | 593.19
299 | Story39 | B88 | 460UB82.1 | Beam | 300PLUS-300 | Steel I/Wide Flange | 191 | 460 | 105 | 7200 | 0.08 | 593.19
300 | Story39 | B89 | 460UB82.1 | Beam | 300PLUS-300 | Steel I/Wide Flange | 191 | 460 | 105 | 7200 | 0.08 | 593.19
301 | Story39 | B90 | 250UB37.3 | Beam | 300PLUS-300 | Steel I/Wide Flange | 146 | 256 | 47.5 | 7200 | 0.03 | 268.35
302 | Story39 | B91 | 250UB37.3 | Beam | 300PLUS-300 | Steel I/Wide Flange | 146 | 256 | 47.5 | 7200 | 0.03 | 268.35
303 | Story39 | B92 | 460UB82.1 | Beam | 300PLUS-300 | Steel I/Wide Flange | 191 | 460 | 105 | 7200 | 0.08 | 593.19
304 | Story39 | B93 | 460UB82.1 | Beam | 300PLUS-300 | Steel I/Wide Flange | 191 | 460 | 105 | 7200 | 0.08 | 593.19
305 | Story39 | B94 | 460UB82.1 | Beam | 300PLUS-300 | Steel I/Wide Flange | 191 | 460 | 105 | 7200 | 0.08 | 593.19
306 | Story39 | B95 | 460UB82.1 | Beam | 300PLUS-300 | Steel I/Wide Flange | 191 | 460 | 105 | 7200 | 0.08 | 593.19
307 | Story39 | B96 | 460UB82.1 | Beam | 300PLUS-300 | Steel I/Wide Flange | 191 | 460 | 105 | 7200 | 0.08 | 593.19
308 | Story39 | B97 | 460UB82.1 | Beam | 300PLUS-300 | Steel I/Wide Flange | 191 | 460 | 105 | 7200 | 0.08 | 593.19
309 | Story39 | B98 | 460UB82.1 | Beam | 300PLUS-300 | Steel I/Wide Flange | 191 | 460 | 105 | 7200 | 0.08 | 593.19
310 | Story39 | B99 | 460UB82.1 | Beam | 300PLUS-300 | Steel I/Wide Flange | 191 | 460 | 105 | 7200 | 0.08 | 593.19
311 | Story39 | B100 | 460UB82.1 | Beam | 300PLUS-300 | Steel I/Wide Flange | 191 | 460 | 105 | 7200 | 0.08 | 593.19
312 | Story39 | B101 | 460UB82.1 | Beam | 300PLUS-300 | Steel I/Wide Flange | 191 | 460 | 105 | 7200 | 0.08 | 593.19
313 | Story39 | B102 | 460UB82.1 | Beam | 300PLUS-300 | Steel I/Wide Flange | 191 | 460 | 105 | 7200 | 0.08 | 593.19
314 | Story39 | B103 | 460UB82.1 | Beam | 300PLUS-300 | Steel I/Wide Flange | 191 | 460 | 105 | 7200 | 0.08 | 593.19
315 | Story39 | B104 | 460UB82.1 | Beam | 300PLUS-300 | Steel I/Wide Flange | 191 | 460 | 105 | 7200 | 0.08 | 593.19
316 | Story39 | B105 | 250UB37.3 | Beam | 300PLUS-300 | Steel I/Wide Flange | 146 | 256 | 47.5 | 7200 | 0.03 | 268.35
317 | Story39 | B106 | 250UB37.3 | Beam | 300PLUS-300 | Steel I/Wide Flange | 146 | 256 | 47.5 | 7200 | 0.03 | 268.35
318 | Story39 | B107 | 250UB37.3 | Beam | 300PLUS-300 | Steel I/Wide Flange | 146 | 256 | 47.5 | 7200 | 0.03 | 268.35
319 | Story39 | B108 | 250UB37.3 | Beam | 300PLUS-300 | Steel I/Wide Flange | 146 | 256 | 47.5 | 7200 | 0.03 | 268.35
320 | Story39 | B109 | 250UB37.3 | Beam | 300PLUS-300 | Steel I/Wide Flange | 146 | 256 | 47.5 | 7200 | 0.03 | 268.35
321 | Story39 | B110 | 250UB37.3 | Beam | 300PLUS-300 | Steel I/Wide Flange | 146 | 256 | 47.5 | 7200 | 0.03 | 268.35
322 | Story39 | B111 | 250UB37.3 | Beam | 300PLUS-300 | Steel I/Wide Flange | 146 | 256 | 47.5 | 7200 | 0.03 | 268.35
323 | Story39 | B112 | 250UB37.3 | Beam | 300PLUS-300 | Steel I/Wide Flange | 146 | 256 | 47.5 | 7200 | 0.03 | 268.35
324 | Story38 | B1 | 250UB37.3 | Beam | 300PLUS-300 | Steel I/Wide Flange | 146 | 256 | 47.5 | 7200 | 0.03 | 268.35
325 | Story38 | B2 | 250UB37.3 | Beam | 300PLUS-300 | Steel I/Wide Flange | 146 | 256 | 47.5 | 7200 | 0.03 | 268.35
326 | Story38 | B3 | 460UB82.1 | Beam | 300PLUS-300 | Steel I/Wide Flange | 191 | 460 | 105 | 7200 | 0.08 | 593.19
327 | Story38 | B4 | 250UB37.3 | Beam | 300PLUS-300 | Steel I/Wide Flange | 146 | 256 | 47.5 | 7200 | 0.03 | 268.35
328 | Story38 | B5 | 460UB82.1 | Beam | 300PLUS-300 | Steel I/Wide Flange | 191 | 460 | 105 | 7200 | 0.08 | 593.19
329 | Story38 | B6 | 250UB37.3 | Beam | 300PLUS-300 | Steel I/Wide Flange | 146 | 256 | 47.5 | 7200 | 0.03 | 268.35
330 | Story38 | B7 | 460UB82.1 | Beam | 300PLUS-300 | Steel I/Wide Flange | 191 | 460 | 105 | 7200 | 0.08 | 593.19
331 | Story38 | B8 | 250UB37.3 | Beam | 300PLUS-300 | Steel I/Wide Flange | 146 | 256 | 47.5 | 7200 | 0.03 | 268.35
332 | Story38 | B9 | 460UB82.1 | Beam | 300PLUS-300 | Steel I/Wide Flange | 191 | 460 | 105 | 7200 | 0.08 | 593.19
333 | Story38 | B10 | 250UB37.3 | Beam | 300PLUS-300 | Steel I/Wide Flange | 146 | 256 | 47.5 | 7200 | 0.03 | 268.35
334 | Story38 | B11 | 460UB82.1 | Beam | 300PLUS-300 | Steel I/Wide Flange | 191 | 460 | 105 | 7200 | 0.08 | 593.19
335 | Story38 | B12 | 250UB37.3 | Beam | 300PLUS-300 | Steel I/Wide Flange | 146 | 256 | 47.5 | 7200 | 0.03 | 268.35
336 | Story38 | B13 | 460UB82.1 | Beam | 300PLUS-300 | Steel I/Wide Flange | 191 | 460 | 105 | 7200 | 0.08 | 593.19
337 | Story38 | B14 | 250UB37.3 | Beam | 300PLUS-300 | Steel I/Wide Flange | 146 | 256 | 47.5 | 7200 | 0.03 | 268.35
338 | Story38 | B15 | 250UB37.3 | Beam | 300PLUS-300 | Steel I/Wide Flange | 146 | 256 | 47.5 | 7200 | 0.03 | 268.35
339 | Story38 | B16 | 250UB37.3 | Beam | 300PLUS-300 | Steel I/Wide Flange | 146 | 256 | 47.5 | 7200 | 0.03 | 268.35
340 | Story38 | B17 | 460UB82.1 | Beam | 300PLUS-300 | Steel I/Wide Flange | 191 | 460 | 105 | 7200 | 0.08 | 593.19
341 | Story38 | B18 | 460UB82.1 | Beam | 300PLUS-300 | Steel I/Wide Flange | 191 | 460 | 105 | 7200 | 0.08 | 593.19
342 | Story38 | B19 | 460UB82.1 | Beam | 300PLUS-300 | Steel I/Wide Flange | 191 | 460 | 105 | 7200 | 0.08 | 593.19
343 | Story38 | B20 | 460UB82.1 | Beam | 300PLUS-300 | Steel I/Wide Flange | 191 | 460 | 105 | 7200 | 0.08 | 593.19
344 | Story38 | B21 | 460UB82.1 | Beam | 300PLUS-300 | Steel I/Wide Flange | 191 | 460 | 105 | 7200 | 0.08 | 593.19
345 | Story38 | B22 | 460UB82.1 | Beam | 300PLUS-300 | Steel I/Wide Flange | 191 | 460 | 105 | 7200 | 0.08 | 593.19
346 | Story38 | B23 | 460UB82.1 | Beam | 300PLUS-300 | Steel I/Wide Flange | 191 | 460 | 105 | 7200 | 0.08 | 593.19
347 | Story38 | B24 | 460UB82.1 | Beam | 300PLUS-300 | Steel I/Wide Flange | 191 | 460 | 105 | 7200 | 0.08 | 593.19
348 | Story38 | B25 | 460UB82.1 | Beam | 300PLUS-300 | Steel I/Wide Flange | 191 | 460 | 105 | 7200 | 0.08 | 593.19
349 | Story38 | B26 | 460UB82.1 | Beam | 300PLUS-300 | Steel I/Wide Flange | 191 | 460 | 105 | 7200 | 0.08 | 593.19
350 | Story38 | B27 | 460UB82.1 | Beam | 300PLUS-300 | Steel I/Wide Flange | 191 | 460 | 105 | 7200 | 0.08 | 593.19
351 | Story38 | B28 | 460UB82.1 | Beam | 300PLUS-300 | Steel I/Wide Flange | 191 | 460 | 105 | 7200 | 0.08 | 593.19
352 | Story38 | B29 | 460UB82.1 | Beam | 300PLUS-300 | Steel I/Wide Flange | 191 | 460 | 105 | 7200 | 0.08 | 593.19
353 | Story38 | B30 | 250UB37.3 | Beam | 300PLUS-300 | Steel I/Wide Flange | 146 | 256 | 47.5 | 7200 | 0.03 | 268.35
354 | Story38 | B31 | 250UB37.3 | Beam | 300PLUS-300 | Steel I/Wide Flange | 146 | 256 | 47.5 | 7200 | 0.03 | 268.35
355 | Story38 | B32 | 460UB82.1 | Beam | 300PLUS-300 | Steel I/Wide Flange | 191 | 460 | 105 | 7200 | 0.08 | 593.19
356 | Story38 | B33 | 460UB82.1 | Beam | 300PLUS-300 | Steel I/Wide Flange | 191 | 460 | 105 | 7200 | 0.08 | 593.19
357 | Story38 | B34 | 460UB82.1 | Beam | 300PLUS-300 | Steel I/Wide Flange | 191 | 460 | 105 | 7200 | 0.08 | 593.19
358 | Story38 | B35 | 460UB82.1 | Beam | 300PLUS-300 | Steel I/Wide Flange | 191 | 460 | 105 | 7200 | 0.08 | 593.19
359 | Story38 | B36 | 460UB82.1 | Beam | 300PLUS-300 | Steel I/Wide Flange | 191 | 460 | 105 | 7200 | 0.08 | 593.19
360 | Story38 | B37 | 460UB82.1 | Beam | 300PLUS-300 | Steel I/Wide Flange | 191 | 460 | 105 | 7200 | 0.08 | 593.19
361 | Story38 | B38 | 460UB82.1 | Beam | 300PLUS-300 | Steel I/Wide Flange | 191 | 460 | 105 | 7200 | 0.08 | 593.19
362 | Story38 | B39 | 460UB82.1 | Beam | 300PLUS-300 | Steel I/Wide Flange | 191 | 460 | 105 | 7200 | 0.08 | 593.19
363 | Story38 | B40 | 460UB82.1 | Beam | 300PLUS-300 | Steel I/Wide Flange | 191 | 460 | 105 | 7200 | 0.08 | 593.19
364 | Story38 | B41 | 460UB82.1 | Beam | 300PLUS-300 | Steel I/Wide Flange | 191 | 460 | 105 | 7200 | 0.08 | 593.19
365 | Story38 | B42 | 460UB82.1 | Beam | 300PLUS-300 | Steel I/Wide Flange | 191 | 460 | 105 | 7200 | 0.08 | 593.19
366 | Story38 | B43 | 460UB82.1 | Beam | 300PLUS-300 | Steel I/Wide Flange | 191 | 460 | 105 | 7200 | 0.08 | 593.19
367 | Story38 | B44 | 460UB82.1 | Beam | 300PLUS-300 | Steel I/Wide Flange | 191 | 460 | 105 | 7200 | 0.08 | 593.19
368 | Story38 | B45 | 250UB37.3 | Beam | 300PLUS-300 | Steel I/Wide Flange | 146 | 256 | 47.5 | 7200 | 0.03 | 268.35
369 | Story38 | B46 | 250UB37.3 | Beam | 300PLUS-300 | Steel I/Wide Flange | 146 | 256 | 47.5 | 7200 | 0.03 | 268.35
370 | Story38 | B47 | 460UB82.1 | Beam | 300PLUS-300 | Steel I/Wide Flange | 191 | 460 | 105 | 7200 | 0.08 | 593.19
371 | Story38 | B48 | 460UB82.1 | Beam | 300PLUS-300 | Steel I/Wide Flange | 191 | 460 | 105 | 7200 | 0.08 | 593.19
372 | Story38 | B49 | 460UB82.1 | Beam | 300PLUS-300 | Steel I/Wide Flange | 191 | 460 | 105 | 7200 | 0.08 | 593.19
373 | Story38 | B50 | 460UB82.1 | Beam | 300PLUS-300 | Steel I/Wide Flange | 191 | 460 | 105 | 7200 | 0.08 | 593.19
374 | Story38 | B51 | 460UB82.1 | Beam | 300PLUS-300 | Steel I/Wide Flange | 191 | 460 | 105 | 7200 | 0.08 | 593.19
375 | Story38 | B55 | 460UB82.1 | Beam | 300PLUS-300 | Steel I/Wide Flange | 191 | 460 | 105 | 7200 | 0.08 | 593.19
376 | Story38 | B56 | 460UB82.1 | Beam | 300PLUS-300 | Steel I/Wide Flange | 191 | 460 | 105 | 7200 | 0.08 | 593.19
377 | Story38 | B57 | 460UB82.1 | Beam | 300PLUS-300 | Steel I/Wide Flange | 191 | 460 | 105 | 7200 | 0.08 | 593.19
378 | Story38 | B58 | 460UB82.1 | Beam | 300PLUS-300 | Steel I/Wide Flange | 191 | 460 | 105 | 7200 | 0.08 | 593.19
379 | Story38 | B59 | 460UB82.1 | Beam | 300PLUS-300 | Steel I/Wide Flange | 191 | 460 | 105 | 7200 | 0.08 | 593.19
380 | Story38 | B60 | 250UB37.3 | Beam | 300PLUS-300 | Steel I/Wide Flange | 146 | 256 | 47.5 | 7200 | 0.03 | 268.35
381 | Story38 | B61 | 250UB37.3 | Beam | 300PLUS-300 | Steel I/Wide Flange | 146 | 256 | 47.5 | 7200 | 0.03 | 268.35
382 | Story38 | B62 | 460UB82.1 | Beam | 300PLUS-300 | Steel I/Wide Flange | 191 | 460 | 105 | 7200 | 0.08 | 593.19
383 | Story38 | B63 | 460UB82.1 | Beam | 300PLUS-300 | Steel I/Wide Flange | 191 | 460 | 105 | 7200 | 0.08 | 593.19
384 | Story38 | B64 | 460UB82.1 | Beam | 300PLUS-300 | Steel I/Wide Flange | 191 | 460 | 105 | 7200 | 0.08 | 593.19
385 | Story38 | B65 | 460UB82.1 | Beam | 300PLUS-300 | Steel I/Wide Flange | 191 | 460 | 105 | 7200 | 0.08 | 593.19
386 | Story38 | B66 | 460UB82.1 | Beam | 300PLUS-300 | Steel I/Wide Flange | 191 | 460 | 105 | 7200 | 0.08 | 593.19
387 | Story38 | B67 | 460UB82.1 | Beam | 300PLUS-300 | Steel I/Wide Flange | 191 | 460 | 105 | 7200 | 0.08 | 593.19
388 | Story38 | B69 | 460UB82.1 | Beam | 300PLUS-300 | Steel I/Wide Flange | 191 | 460 | 105 | 7200 | 0.08 | 593.19
389 | Story38 | B70 | 460UB82.1 | Beam | 300PLUS-300 | Steel I/Wide Flange | 191 | 460 | 105 | 7200 | 0.08 | 593.19
390 | Story38 | B71 | 460UB82.1 | Beam | 300PLUS-300 | Steel I/Wide Flange | 191 | 460 | 105 | 7200 | 0.08 | 593.19
391 | Story38 | B72 | 460UB82.1 | Beam | 300PLUS-300 | Steel I/Wide Flange | 191 | 460 | 105 | 7200 | 0.08 | 593.19
392 | Story38 | B73 | 460UB82.1 | Beam | 300PLUS-300 | Steel I/Wide Flange | 191 | 460 | 105 | 7200 | 0.08 | 593.19
393 | Story38 | B74 | 460UB82.1 | Beam | 300PLUS-300 | Steel I/Wide Flange | 191 | 460 | 105 | 7200 | 0.08 | 593.19
394 | Story38 | B75 | 250UB37.3 | Beam | 300PLUS-300 | Steel I/Wide Flange | 146 | 256 | 47.5 | 7200 | 0.03 | 268.35
395 | Story38 | B76 | 250UB37.3 | Beam | 300PLUS-300 | Steel I/Wide Flange | 146 | 256 | 47.5 | 7200 | 0.03 | 268.35
396 | Story38 | B77 | 460UB82.1 | Beam | 300PLUS-300 | Steel I/Wide Flange | 191 | 460 | 105 | 7200 | 0.08 | 593.19
397 | Story38 | B78 | 460UB82.1 | Beam | 300PLUS-300 | Steel I/Wide Flange | 191 | 460 | 105 | 7200 | 0.08 | 593.19
398 | Story38 | B79 | 460UB82.1 | Beam | 300PLUS-300 | Steel I/Wide Flange | 191 | 460 | 105 | 7200 | 0.08 | 593.19
399 | Story38 | B80 | 460UB82.1 | Beam | 300PLUS-300 | Steel I/Wide Flange | 191 | 460 | 105 | 7200 | 0.08 | 593.19
400 | Story38 | B81 | 460UB82.1 | Beam | 300PLUS-300 | Steel I/Wide Flange | 191 | 460 | 105 | 7200 | 0.08 | 593.19
401 | Story38 | B82 | 460UB82.1 | Beam | 300PLUS-300 | Steel I/Wide Flange | 191 | 460 | 105 | 7200 | 0.08 | 593.19
402 | Story38 | B83 | 460UB82.1 | Beam | 300PLUS-300 | Steel I/Wide Flange | 191 | 460 | 105 | 7200 | 0.08 | 593.19
403 | Story38 | B84 | 460UB82.1 | Beam | 300PLUS-300 | Steel I/Wide Flange | 191 | 460 | 105 | 7200 | 0.08 | 593.19
404 | Story38 | B85 | 460UB82.1 | Beam | 300PLUS-300 | Steel I/Wide Flange | 191 | 460 | 105 | 7200 | 0.08 | 593.19
405 | Story38 | B86 | 460UB82.1 | Beam | 300PLUS-300 | Steel I/Wide Flange | 191 | 460 | 105 | 7200 | 0.08 | 593.19
406 | Story38 | B87 | 460UB82.1 | Beam | 300PLUS-300 | Steel I/Wide Flange | 191 | 460 | 105 | 7200 | 0.08 | 593.19
407 | Story38 | B88 | 460UB82.1 | Beam | 300PLUS-300 | Steel I/Wide Flange | 191 | 460 | 105 | 7200 | 0.08 | 593.19
408 | Story38 | B89 | 460UB82.1 | Beam | 300PLUS-300 | Steel I/Wide Flange | 191 | 460 | 105 | 7200 | 0.08 | 593.19
409 | Story38 | B90 | 250UB37.3 | Beam | 300PLUS-300 | Steel I/Wide Flange | 146 | 256 | 47.5 | 7200 | 0.03 | 268.35
410 | Story38 | B91 | 250UB37.3 | Beam | 300PLUS-300 | Steel I/Wide Flange | 146 | 256 | 47.5 | 7200 | 0.03 | 268.35
411 | Story38 | B92 | 460UB82.1 | Beam | 300PLUS-300 | Steel I/Wide Flange | 191 | 460 | 105 | 7200 | 0.08 | 593.19
412 | Story38 | B93 | 460UB82.1 | Beam | 300PLUS-300 | Steel I/Wide Flange | 191 | 460 | 105 | 7200 | 0.08 | 593.19
413 | Story38 | B94 | 460UB82.1 | Beam | 300PLUS-300 | Steel I/Wide Flange | 191 | 460 | 105 | 7200 | 0.08 | 593.19
414 | Story38 | B95 | 460UB82.1 | Beam | 300PLUS-300 | Steel I/Wide Flange | 191 | 460 | 105 | 7200 | 0.08 | 593.19
415 | Story38 | B96 | 460UB82.1 | Beam | 300PLUS-300 | Steel I/Wide Flange | 191 | 460 | 105 | 7200 | 0.08 | 593.19
416 | Story38 | B97 | 460UB82.1 | Beam | 300PLUS-300 | Steel I/Wide Flange | 191 | 460 | 105 | 7200 | 0.08 | 593.19
417 | Story38 | B98 | 460UB82.1 | Beam | 300PLUS-300 | Steel I/Wide Flange | 191 | 460 | 105 | 7200 | 0.08 | 593.19
418 | Story38 | B99 | 460UB82.1 | Beam | 300PLUS-300 | Steel I/Wide Flange | 191 | 460 | 105 | 7200 | 0.08 | 593.19
419 | Story38 | B100 | 460UB82.1 | Beam | 300PLUS-300 | Steel I/Wide Flange | 191 | 460 | 105 | 7200 | 0.08 | 593.19
420 | Story38 | B101 | 460UB82.1 | Beam | 300PLUS-300 | Steel I/Wide Flange | 191 | 460 | 105 | 7200 | 0.08 | 593.19
421 | Story38 | B102 | 460UB82.1 | Beam | 300PLUS-300 | Steel I/Wide Flange | 191 | 460 | 105 | 7200 | 0.08 | 593.19
422 | Story38 | B103 | 460UB82.1 | Beam | 300PLUS-300 | Steel I/Wide Flange | 191 | 460 | 105 | 7200 | 0.08 | 593.19
423 | Story38 | B104 | 460UB82.1 | Beam | 300PLUS-300 | Steel I/Wide Flange | 191 | 460 | 105 | 7200 | 0.08 | 593.19
424 | Story38 | B105 | 250UB37.3 | Beam | 300PLUS-300 | Steel I/Wide Flange | 146 | 256 | 47.5 | 7200 | 0.03 | 268.35
425 | Story38 | B106 | 250UB37.3 | Beam | 300PLUS-300 | Steel I/Wide Flange | 146 | 256 | 47.5 | 7200 | 0.03 | 268.35
426 | Story38 | B107 | 250UB37.3 | Beam | 300PLUS-300 | Steel I/Wide Flange | 146 | 256 | 47.5 | 7200 | 0.03 | 268.35
427 | Story38 | B108 | 250UB37.3 | Beam | 300PLUS-300 | Steel I/Wide Flange | 146 | 256 | 47.5 | 7200 | 0.03 | 268.35
428 | Story38 | B109 | 250UB37.3 | Beam | 300PLUS-300 | Steel I/Wide Flange | 146 | 256 | 47.5 | 7200 | 0.03 | 268.35
429 | Story38 | B110 | 250UB37.3 | Beam | 300PLUS-300 | Steel I/Wide Flange | 146 | 256 | 47.5 | 7200 | 0.03 | 268.35
430 | Story38 | B111 | 250UB37.3 | Beam | 300PLUS-300 | Steel I/Wide Flange | 146 | 256 | 47.5 | 7200 | 0.03 | 268.35
431 | Story38 | B112 | 250UB37.3 | Beam | 300PLUS-300 | Steel I/Wide Flange | 146 | 256 | 47.5 | 7200 | 0.03 | 268.35
432 | Story37 | B1 | 250UB37.3 | Beam | 300PLUS-300 | Steel I/Wide Flange | 146 | 256 | 47.5 | 7200 | 0.03 | 268.35
433 | Story37 | B2 | 250UB37.3 | Beam | 300PLUS-300 | Steel I/Wide Flange | 146 | 256 | 47.5 | 7200 | 0.03 | 268.35
434 | Story37 | B3 | 460UB82.1 | Beam | 300PLUS-300 | Steel I/Wide Flange | 191 | 460 | 105 | 7200 | 0.08 | 593.19
435 | Story37 | B4 | 250UB37.3 | Beam | 300PLUS-300 | Steel I/Wide Flange | 146 | 256 | 47.5 | 7200 | 0.03 | 268.35
436 | Story37 | B5 | 460UB82.1 | Beam | 300PLUS-300 | Steel I/Wide Flange | 191 | 460 | 105 | 7200 | 0.08 | 593.19
437 | Story37 | B6 | 250UB37.3 | Beam | 300PLUS-300 | Steel I/Wide Flange | 146 | 256 | 47.5 | 7200 | 0.03 | 268.35
438 | Story37 | B7 | 460UB82.1 | Beam | 300PLUS-300 | Steel I/Wide Flange | 191 | 460 | 105 | 7200 | 0.08 | 593.19
439 | Story37 | B8 | 250UB37.3 | Beam | 300PLUS-300 | Steel I/Wide Flange | 146 | 256 | 47.5 | 7200 | 0.03 | 268.35
440 | Story37 | B9 | 460UB82.1 | Beam | 300PLUS-300 | Steel I/Wide Flange | 191 | 460 | 105 | 7200 | 0.08 | 593.19
441 | Story37 | B10 | 250UB37.3 | Beam | 300PLUS-300 | Steel I/Wide Flange | 146 | 256 | 47.5 | 7200 | 0.03 | 268.35
442 | Story37 | B11 | 460UB82.1 | Beam | 300PLUS-300 | Steel I/Wide Flange | 191 | 460 | 105 | 7200 | 0.08 | 593.19
443 | Story37 | B12 | 250UB37.3 | Beam | 300PLUS-300 | Steel I/Wide Flange | 146 | 256 | 47.5 | 7200 | 0.03 | 268.35
444 | Story37 | B13 | 460UB82.1 | Beam | 300PLUS-300 | Steel I/Wide Flange | 191 | 460 | 105 | 7200 | 0.08 | 593.19
445 | Story37 | B14 | 250UB37.3 | Beam | 300PLUS-300 | Steel I/Wide Flange | 146 | 256 | 47.5 | 7200 | 0.03 | 268.35
446 | Story37 | B15 | 250UB37.3 | Beam | 300PLUS-300 | Steel I/Wide Flange | 146 | 256 | 47.5 | 7200 | 0.03 | 268.35
447 | Story37 | B16 | 250UB37.3 | Beam | 300PLUS-300 | Steel I/Wide Flange | 146 | 256 | 47.5 | 7200 | 0.03 | 268.35
448 | Story37 | B17 | 460UB82.1 | Beam | 300PLUS-300 | Steel I/Wide Flange | 191 | 460 | 105 | 7200 | 0.08 | 593.19
449 | Story37 | B18 | 460UB82.1 | Beam | 300PLUS-300 | Steel I/Wide Flange | 191 | 460 | 105 | 7200 | 0.08 | 593.19
450 | Story37 | B19 | 460UB82.1 | Beam | 300PLUS-300 | Steel I/Wide Flange | 191 | 460 | 105 | 7200 | 0.08 | 593.19
451 | Story37 | B20 | 460UB82.1 | Beam | 300PLUS-300 | Steel I/Wide Flange | 191 | 460 | 105 | 7200 | 0.08 | 593.19
452 | Story37 | B21 | 460UB82.1 | Beam | 300PLUS-300 | Steel I/Wide Flange | 191 | 460 | 105 | 7200 | 0.08 | 593.19
453 | Story37 | B22 | 460UB82.1 | Beam | 300PLUS-300 | Steel I/Wide Flange | 191 | 460 | 105 | 7200 | 0.08 | 593.19
454 | Story37 | B23 | 460UB82.1 | Beam | 300PLUS-300 | Steel I/Wide Flange | 191 | 460 | 105 | 7200 | 0.08 | 593.19
455 | Story37 | B24 | 460UB82.1 | Beam | 300PLUS-300 | Steel I/Wide Flange | 191 | 460 | 105 | 7200 | 0.08 | 593.19
456 | Story37 | B25 | 460UB82.1 | Beam | 300PLUS-300 | Steel I/Wide Flange | 191 | 460 | 105 | 7200 | 0.08 | 593.19
457 | Story37 | B26 | 460UB82.1 | Beam | 300PLUS-300 | Steel I/Wide Flange | 191 | 460 | 105 | 7200 | 0.08 | 593.19
458 | Story37 | B27 | 460UB82.1 | Beam | 300PLUS-300 | Steel I/Wide Flange | 191 | 460 | 105 | 7200 | 0.08 | 593.19
459 | Story37 | B28 | 460UB82.1 | Beam | 300PLUS-300 | Steel I/Wide Flange | 191 | 460 | 105 | 7200 | 0.08 | 593.19
460 | Story37 | B29 | 460UB82.1 | Beam | 300PLUS-300 | Steel I/Wide Flange | 191 | 460 | 105 | 7200 | 0.08 | 593.19
461 | Story37 | B30 | 250UB37.3 | Beam | 300PLUS-300 | Steel I/Wide Flange | 146 | 256 | 47.5 | 7200 | 0.03 | 268.35
462 | Story37 | B31 | 250UB37.3 | Beam | 300PLUS-300 | Steel I/Wide Flange | 146 | 256 | 47.5 | 7200 | 0.03 | 268.35
463 | Story37 | B32 | 460UB82.1 | Beam | 300PLUS-300 | Steel I/Wide Flange | 191 | 460 | 105 | 7200 | 0.08 | 593.19
464 | Story37 | B33 | 460UB82.1 | Beam | 300PLUS-300 | Steel I/Wide Flange | 191 | 460 | 105 | 7200 | 0.08 | 593.19
465 | Story37 | B34 | 460UB82.1 | Beam | 300PLUS-300 | Steel I/Wide Flange | 191 | 460 | 105 | 7200 | 0.08 | 593.19
466 | Story37 | B35 | 460UB82.1 | Beam | 300PLUS-300 | Steel I/Wide Flange | 191 | 460 | 105 | 7200 | 0.08 | 593.19
467 | Story37 | B36 | 460UB82.1 | Beam | 300PLUS-300 | Steel I/Wide Flange | 191 | 460 | 105 | 7200 | 0.08 | 593.19
468 | Story37 | B37 | 460UB82.1 | Beam | 300PLUS-300 | Steel I/Wide Flange | 191 | 460 | 105 | 7200 | 0.08 | 593.19
469 | Story37 | B38 | 460UB82.1 | Beam | 300PLUS-300 | Steel I/Wide Flange | 191 | 460 | 105 | 7200 | 0.08 | 593.19
470 | Story37 | B39 | 460UB82.1 | Beam | 300PLUS-300 | Steel I/Wide Flange | 191 | 460 | 105 | 7200 | 0.08 | 593.19
471 | Story37 | B40 | 460UB82.1 | Beam | 300PLUS-300 | Steel I/Wide Flange | 191 | 460 | 105 | 7200 | 0.08 | 593.19
472 | Story37 | B41 | 460UB82.1 | Beam | 300PLUS-300 | Steel I/Wide Flange | 191 | 460 | 105 | 7200 | 0.08 | 593.19
473 | Story37 | B42 | 460UB82.1 | Beam | 300PLUS-300 | Steel I/Wide Flange | 191 | 460 | 105 | 7200 | 0.08 | 593.19
474 | Story37 | B43 | 460UB82.1 | Beam | 300PLUS-300 | Steel I/Wide Flange | 191 | 460 | 105 | 7200 | 0.08 | 593.19
475 | Story37 | B44 | 460UB82.1 | Beam | 300PLUS-300 | Steel I/Wide Flange | 191 | 460 | 105 | 7200 | 0.08 | 593.19
476 | Story37 | B45 | 250UB37.3 | Beam | 300PLUS-300 | Steel I/Wide Flange | 146 | 256 | 47.5 | 7200 | 0.03 | 268.35
477 | Story37 | B46 | 250UB37.3 | Beam | 300PLUS-300 | Steel I/Wide Flange | 146 | 256 | 47.5 | 7200 | 0.03 | 268.35
478 | Story37 | B47 | 460UB82.1 | Beam | 300PLUS-300 | Steel I/Wide Flange | 191 | 460 | 105 | 7200 | 0.08 | 593.19
479 | Story37 | B48 | 460UB82.1 | Beam | 300PLUS-300 | Steel I/Wide Flange | 191 | 460 | 105 | 7200 | 0.08 | 593.19
480 | Story37 | B49 | 460UB82.1 | Beam | 300PLUS-300 | Steel I/Wide Flange | 191 | 460 | 105 | 7200 | 0.08 | 593.19
481 | Story37 | B50 | 460UB82.1 | Beam | 300PLUS-300 | Steel I/Wide Flange | 191 | 460 | 105 | 7200 | 0.08 | 593.19
482 | Story37 | B51 | 460UB82.1 | Beam | 300PLUS-300 | Steel I/Wide Flange | 191 | 460 | 105 | 7200 | 0.08 | 593.19
483 | Story37 | B55 | 460UB82.1 | Beam | 300PLUS-300 | Steel I/Wide Flange | 191 | 460 | 105 | 7200 | 0.08 | 593.19
484 | Story37 | B56 | 460UB82.1 | Beam | 300PLUS-300 | Steel I/Wide Flange | 191 | 460 | 105 | 7200 | 0.08 | 593.19
485 | Story37 | B57 | 460UB82.1 | Beam | 300PLUS-300 | Steel I/Wide Flange | 191 | 460 | 105 | 7200 | 0.08 | 593.19
486 | Story37 | B58 | 460UB82.1 | Beam | 300PLUS-300 | Steel I/Wide Flange | 191 | 460 | 105 | 7200 | 0.08 | 593.19
487 | Story37 | B59 | 460UB82.1 | Beam | 300PLUS-300 | Steel I/Wide Flange | 191 | 460 | 105 | 7200 | 0.08 | 593.19
488 | Story37 | B60 | 250UB37.3 | Beam | 300PLUS-300 | Steel I/Wide Flange | 146 | 256 | 47.5 | 7200 | 0.03 | 268.35
489 | Story37 | B61 | 250UB37.3 | Beam | 300PLUS-300 | Steel I/Wide Flange | 146 | 256 | 47.5 | 7200 | 0.03 | 268.35
490 | Story37 | B62 | 460UB82.1 | Beam | 300PLUS-300 | Steel I/Wide Flange | 191 | 460 | 105 | 7200 | 0.08 | 593.19
491 | Story37 | B63 | 460UB82.1 | Beam | 300PLUS-300 | Steel I/Wide Flange | 191 | 460 | 105 | 7200 | 0.08 | 593.19
492 | Story37 | B64 | 460UB82.1 | Beam | 300PLUS-300 | Steel I/Wide Flange | 191 | 460 | 105 | 7200 | 0.08 | 593.19
493 | Story37 | B65 | 460UB82.1 | Beam | 300PLUS-300 | Steel I/Wide Flange | 191 | 460 | 105 | 7200 | 0.08 | 593.19
494 | Story37 | B66 | 460UB82.1 | Beam | 300PLUS-300 | Steel I/Wide Flange | 191 | 460 | 105 | 7200 | 0.08 | 593.19
495 | Story37 | B67 | 460UB82.1 | Beam | 300PLUS-300 | Steel I/Wide Flange | 191 | 460 | 105 | 7200 | 0.08 | 593.19
496 | Story37 | B69 | 460UB82.1 | Beam | 300PLUS-300 | Steel I/Wide Flange | 191 | 460 | 105 | 7200 | 0.08 | 593.19
497 | Story37 | B70 | 460UB82.1 | Beam | 300PLUS-300 | Steel I/Wide Flange | 191 | 460 | 105 | 7200 | 0.08 | 593.19
498 | Story37 | B71 | 460UB82.1 | Beam | 300PLUS-300 | Steel I/Wide Flange | 191 | 460 | 105 | 7200 | 0.08 | 593.19
499 | Story37 | B72 | 460UB82.1 | Beam | 300PLUS-300 | Steel I/Wide Flange | 191 | 460 | 105 | 7200 | 0.08 | 593.19
500 | Story37 | B73 | 460UB82.1 | Beam | 300PLUS-300 | Steel I/Wide Flange | 191 | 460 | 105 | 7200 | 0.08 | 593.19
501 | Story37 | B74 | 460UB82.1 | Beam | 300PLUS-300 | Steel I/Wide Flange | 191 | 460 | 105 | 7200 | 0.08 | 593.19
502 | Story37 | B75 | 250UB37.3 | Beam | 300PLUS-300 | Steel I/Wide Flange | 146 | 256 | 47.5 | 7200 | 0.03 | 268.35
503 | Story37 | B76 | 250UB37.3 | Beam | 300PLUS-300 | Steel I/Wide Flange | 146 | 256 | 47.5 | 7200 | 0.03 | 268.35
504 | Story37 | B77 | 460UB82.1 | Beam | 300PLUS-300 | Steel I/Wide Flange | 191 | 460 | 105 | 7200 | 0.08 | 593.19
505 | Story37 | B78 | 460UB82.1 | Beam | 300PLUS-300 | Steel I/Wide Flange | 191 | 460 | 105 | 7200 | 0.08 | 593.19
506 | Story37 | B79 | 460UB82.1 | Beam | 300PLUS-300 | Steel I/Wide Flange | 191 | 460 | 105 | 7200 | 0.08 | 593.19
507 | Story37 | B80 | 460UB82.1 | Beam | 300PLUS-300 | Steel I/Wide Flange | 191 | 460 | 105 | 7200 | 0.08 | 593.19
508 | Story37 | B81 | 460UB82.1 | Beam | 300PLUS-300 | Steel I/Wide Flange | 191 | 460 | 105 | 7200 | 0.08 | 593.19
509 | Story37 | B82 | 460UB82.1 | Beam | 300PLUS-300 | Steel I/Wide Flange | 191 | 460 | 105 | 7200 | 0.08 | 593.19
510 | Story37 | B83 | 460UB82.1 | Beam | 300PLUS-300 | Steel I/Wide Flange | 191 | 460 | 105 | 7200 | 0.08 | 593.19
511 | Story37 | B84 | 460UB82.1 | Beam | 300PLUS-300 | Steel I/Wide Flange | 191 | 460 | 105 | 7200 | 0.08 | 593.19
512 | Story37 | B85 | 460UB82.1 | Beam | 300PLUS-300 | Steel I/Wide Flange | 191 | 460 | 105 | 7200 | 0.08 | 593.19
513 | Story37 | B86 | 460UB82.1 | Beam | 300PLUS-300 | Steel I/Wide Flange | 191 | 460 | 105 | 7200 | 0.08 | 593.19
514 | Story37 | B87 | 460UB82.1 | Beam | 300PLUS-300 | Steel I/Wide Flange | 191 | 460 | 105 | 7200 | 0.08 | 593.19
515 | Story37 | B88 | 460UB82.1 | Beam | 300PLUS-300 | Steel I/Wide Flange | 191 | 460 | 105 | 7200 | 0.08 | 593.19
516 | Story37 | B89 | 460UB82.1 | Beam | 300PLUS-300 | Steel I/Wide Flange | 191 | 460 | 105 | 7200 | 0.08 | 593.19
517 | Story37 | B90 | 250UB37.3 | Beam | 300PLUS-300 | Steel I/Wide Flange | 146 | 256 | 47.5 | 7200 | 0.03 | 268.35
518 | Story37 | B91 | 250UB37.3 | Beam | 300PLUS-300 | Steel I/Wide Flange | 146 | 256 | 47.5 | 7200 | 0.03 | 268.35
519 | Story37 | B92 | 460UB82.1 | Beam | 300PLUS-300 | Steel I/Wide Flange | 191 | 460 | 105 | 7200 | 0.08 | 593.19
520 | Story37 | B93 | 460UB82.1 | Beam | 300PLUS-300 | Steel I/Wide Flange | 191 | 460 | 105 | 7200 | 0.08 | 593.19
521 | Story37 | B94 | 460UB82.1 | Beam | 300PLUS-300 | Steel I/Wide Flange | 191 | 460 | 105 | 7200 | 0.08 | 593.19
522 | Story37 | B95 | 460UB82.1 | Beam | 300PLUS-300 | Steel I/Wide Flange | 191 | 460 | 105 | 7200 | 0.08 | 593.19
523 | Story37 | B96 | 460UB82.1 | Beam | 300PLUS-300 | Steel I/Wide Flange | 191 | 460 | 105 | 7200 | 0.08 | 593.19
524 | Story37 | B97 | 460UB82.1 | Beam | 300PLUS-300 | Steel I/Wide Flange | 191 | 460 | 105 | 7200 | 0.08 | 593.19
525 | Story37 | B98 | 460UB82.1 | Beam | 300PLUS-300 | Steel I/Wide Flange | 191 | 460 | 105 | 7200 | 0.08 | 593.19
526 | Story37 | B99 | 460UB82.1 | Beam | 300PLUS-300 | Steel I/Wide Flange | 191 | 460 | 105 | 7200 | 0.08 | 593.19
527 | Story37 | B100 | 460UB82.1 | Beam | 300PLUS-300 | Steel I/Wide Flange | 191 | 460 | 105 | 7200 | 0.08 | 593.19
528 | Story37 | B101 | 460UB82.1 | Beam | 300PLUS-300 | Steel I/Wide Flange | 191 | 460 | 105 | 7200 | 0.08 | 593.19
529 | Story37 | B102 | 460UB82.1 | Beam | 300PLUS-300 | Steel I/Wide Flange | 191 | 460 | 105 | 7200 | 0.08 | 593.19
530 | Story37 | B103 | 460UB82.1 | Beam | 300PLUS-300 | Steel I/Wide Flange | 191 | 460 | 105 | 7200 | 0.08 | 593.19
531 | Story37 | B104 | 460UB82.1 | Beam | 300PLUS-300 | Steel I/Wide Flange | 191 | 460 | 105 | 7200 | 0.08 | 593.19
532 | Story37 | B105 | 250UB37.3 | Beam | 300PLUS-300 | Steel I/Wide Flange | 146 | 256 | 47.5 | 7200 | 0.03 | 268.35
533 | Story37 | B106 | 250UB37.3 | Beam | 300PLUS-300 | Steel I/Wide Flange | 146 | 256 | 47.5 | 7200 | 0.03 | 268.35
534 | Story37 | B107 | 250UB37.3 | Beam | 300PLUS-300 | Steel I/Wide Flange | 146 | 256 | 47.5 | 7200 | 0.03 | 268.35
535 | Story37 | B108 | 250UB37.3 | Beam | 300PLUS-300 | Steel I/Wide Flange | 146 | 256 | 47.5 | 7200 | 0.03 | 268.35
536 | Story37 | B109 | 250UB37.3 | Beam | 300PLUS-300 | Steel I/Wide Flange | 146 | 256 | 47.5 | 7200 | 0.03 | 268.35
537 | Story37 | B110 | 250UB37.3 | Beam | 300PLUS-300 | Steel I/Wide Flange | 146 | 256 | 47.5 | 7200 | 0.03 | 268.35
538 | Story37 | B111 | 250UB37.3 | Beam | 300PLUS-300 | Steel I/Wide Flange | 146 | 256 | 47.5 | 7200 | 0.03 | 268.35
539 | Story37 | B112 | 250UB37.3 | Beam | 300PLUS-300 | Steel I/Wide Flange | 146 | 256 | 47.5 | 7200 | 0.03 | 268.35
540 | Story36 | B1 | 250UB37.3 | Beam | 300PLUS-300 | Steel I/Wide Flange | 146 | 256 | 47.5 | 7200 | 0.03 | 268.35
541 | Story36 | B2 | 250UB37.3 | Beam | 300PLUS-300 | Steel I/Wide Flange | 146 | 256 | 47.5 | 7200 | 0.03 | 268.35
542 | Story36 | B3 | 460UB82.1 | Beam | 300PLUS-300 | Steel I/Wide Flange | 191 | 460 | 105 | 7200 | 0.08 | 593.19
543 | Story36 | B4 | 250UB37.3 | Beam | 300PLUS-300 | Steel I/Wide Flange | 146 | 256 | 47.5 | 7200 | 0.03 | 268.35
544 | Story36 | B5 | 460UB82.1 | Beam | 300PLUS-300 | Steel I/Wide Flange | 191 | 460 | 105 | 7200 | 0.08 | 593.19
545 | Story36 | B6 | 250UB37.3 | Beam | 300PLUS-300 | Steel I/Wide Flange | 146 | 256 | 47.5 | 7200 | 0.03 | 268.35
546 | Story36 | B7 | 460UB82.1 | Beam | 300PLUS-300 | Steel I/Wide Flange | 191 | 460 | 105 | 7200 | 0.08 | 593.19
547 | Story36 | B8 | 250UB37.3 | Beam | 300PLUS-300 | Steel I/Wide Flange | 146 | 256 | 47.5 | 7200 | 0.03 | 268.35
548 | Story36 | B9 | 460UB82.1 | Beam | 300PLUS-300 | Steel I/Wide Flange | 191 | 460 | 105 | 7200 | 0.08 | 593.19
549 | Story36 | B10 | 250UB37.3 | Beam | 300PLUS-300 | Steel I/Wide Flange | 146 | 256 | 47.5 | 7200 | 0.03 | 268.35
550 | Story36 | B11 | 460UB82.1 | Beam | 300PLUS-300 | Steel I/Wide Flange | 191 | 460 | 105 | 7200 | 0.08 | 593.19
551 | Story36 | B12 | 250UB37.3 | Beam | 300PLUS-300 | Steel I/Wide Flange | 146 | 256 | 47.5 | 7200 | 0.03 | 268.35
552 | Story36 | B13 | 460UB82.1 | Beam | 300PLUS-300 | Steel I/Wide Flange | 191 | 460 | 105 | 7200 | 0.08 | 593.19
553 | Story36 | B14 | 250UB37.3 | Beam | 300PLUS-300 | Steel I/Wide Flange | 146 | 256 | 47.5 | 7200 | 0.03 | 268.35
554 | Story36 | B15 | 250UB37.3 | Beam | 300PLUS-300 | Steel I/Wide Flange | 146 | 256 | 47.5 | 7200 | 0.03 | 268.35
555 | Story36 | B16 | 250UB37.3 | Beam | 300PLUS-300 | Steel I/Wide Flange | 146 | 256 | 47.5 | 7200 | 0.03 | 268.35
556 | Story36 | B17 | 460UB82.1 | Beam | 300PLUS-300 | Steel I/Wide Flange | 191 | 460 | 105 | 7200 | 0.08 | 593.19
557 | Story36 | B18 | 460UB82.1 | Beam | 300PLUS-300 | Steel I/Wide Flange | 191 | 460 | 105 | 7200 | 0.08 | 593.19
558 | Story36 | B19 | 460UB82.1 | Beam | 300PLUS-300 | Steel I/Wide Flange | 191 | 460 | 105 | 7200 | 0.08 | 593.19
559 | Story36 | B20 | 460UB82.1 | Beam | 300PLUS-300 | Steel I/Wide Flange | 191 | 460 | 105 | 7200 | 0.08 | 593.19
560 | Story36 | B21 | 460UB82.1 | Beam | 300PLUS-300 | Steel I/Wide Flange | 191 | 460 | 105 | 7200 | 0.08 | 593.19
561 | Story36 | B22 | 460UB82.1 | Beam | 300PLUS-300 | Steel I/Wide Flange | 191 | 460 | 105 | 7200 | 0.08 | 593.19
562 | Story36 | B23 | 460UB82.1 | Beam | 300PLUS-300 | Steel I/Wide Flange | 191 | 460 | 105 | 7200 | 0.08 | 593.19
563 | Story36 | B24 | 460UB82.1 | Beam | 300PLUS-300 | Steel I/Wide Flange | 191 | 460 | 105 | 7200 | 0.08 | 593.19
564 | Story36 | B25 | 460UB82.1 | Beam | 300PLUS-300 | Steel I/Wide Flange | 191 | 460 | 105 | 7200 | 0.08 | 593.19
565 | Story36 | B26 | 460UB82.1 | Beam | 300PLUS-300 | Steel I/Wide Flange | 191 | 460 | 105 | 7200 | 0.08 | 593.19
566 | Story36 | B27 | 460UB82.1 | Beam | 300PLUS-300 | Steel I/Wide Flange | 191 | 460 | 105 | 7200 | 0.08 | 593.19
567 | Story36 | B28 | 460UB82.1 | Beam | 300PLUS-300 | Steel I/Wide Flange | 191 | 460 | 105 | 7200 | 0.08 | 593.19
568 | Story36 | B29 | 460UB82.1 | Beam | 300PLUS-300 | Steel I/Wide Flange | 191 | 460 | 105 | 7200 | 0.08 | 593.19
569 | Story36 | B30 | 250UB37.3 | Beam | 300PLUS-300 | Steel I/Wide Flange | 146 | 256 | 47.5 | 7200 | 0.03 | 268.35
570 | Story36 | B31 | 250UB37.3 | Beam | 300PLUS-300 | Steel I/Wide Flange | 146 | 256 | 47.5 | 7200 | 0.03 | 268.35
571 | Story36 | B32 | 460UB82.1 | Beam | 300PLUS-300 | Steel I/Wide Flange | 191 | 460 | 105 | 7200 | 0.08 | 593.19
572 | Story36 | B33 | 460UB82.1 | Beam | 300PLUS-300 | Steel I/Wide Flange | 191 | 460 | 105 | 7200 | 0.08 | 593.19
573 | Story36 | B34 | 460UB82.1 | Beam | 300PLUS-300 | Steel I/Wide Flange | 191 | 460 | 105 | 7200 | 0.08 | 593.19
574 | Story36 | B35 | 460UB82.1 | Beam | 300PLUS-300 | Steel I/Wide Flange | 191 | 460 | 105 | 7200 | 0.08 | 593.19
575 | Story36 | B36 | 460UB82.1 | Beam | 300PLUS-300 | Steel I/Wide Flange | 191 | 460 | 105 | 7200 | 0.08 | 593.19
576 | Story36 | B37 | 460UB82.1 | Beam | 300PLUS-300 | Steel I/Wide Flange | 191 | 460 | 105 | 7200 | 0.08 | 593.19
577 | Story36 | B38 | 460UB82.1 | Beam | 300PLUS-300 | Steel I/Wide Flange | 191 | 460 | 105 | 7200 | 0.08 | 593.19
578 | Story36 | B39 | 460UB82.1 | Beam | 300PLUS-300 | Steel I/Wide Flange | 191 | 460 | 105 | 7200 | 0.08 | 593.19
579 | Story36 | B40 | 460UB82.1 | Beam | 300PLUS-300 | Steel I/Wide Flange | 191 | 460 | 105 | 7200 | 0.08 | 593.19
580 | Story36 | B41 | 460UB82.1 | Beam | 300PLUS-300 | Steel I/Wide Flange | 191 | 460 | 105 | 7200 | 0.08 | 593.19
581 | Story36 | B42 | 460UB82.1 | Beam | 300PLUS-300 | Steel I/Wide Flange | 191 | 460 | 105 | 7200 | 0.08 | 593.19
582 | Story36 | B43 | 460UB82.1 | Beam | 300PLUS-300 | Steel I/Wide Flange | 191 | 460 | 105 | 7200 | 0.08 | 593.19
583 | Story36 | B44 | 460UB82.1 | Beam | 300PLUS-300 | Steel I/Wide Flange | 191 | 460 | 105 | 7200 | 0.08 | 593.19
584 | Story36 | B45 | 250UB37.3 | Beam | 300PLUS-300 | Steel I/Wide Flange | 146 | 256 | 47.5 | 7200 | 0.03 | 268.35
585 | Story36 | B46 | 250UB37.3 | Beam | 300PLUS-300 | Steel I/Wide Flange | 146 | 256 | 47.5 | 7200 | 0.03 | 268.35
586 | Story36 | B47 | 460UB82.1 | Beam | 300PLUS-300 | Steel I/Wide Flange | 191 | 460 | 105 | 7200 | 0.08 | 593.19
587 | Story36 | B48 | 460UB82.1 | Beam | 300PLUS-300 | Steel I/Wide Flange | 191 | 460 | 105 | 7200 | 0.08 | 593.19
588 | Story36 | B49 | 460UB82.1 | Beam | 300PLUS-300 | Steel I/Wide Flange | 191 | 460 | 105 | 7200 | 0.08 | 593.19
589 | Story36 | B50 | 460UB82.1 | Beam | 300PLUS-300 | Steel I/Wide Flange | 191 | 460 | 105 | 7200 | 0.08 | 593.19
590 | Story36 | B51 | 460UB82.1 | Beam | 300PLUS-300 | Steel I/Wide Flange | 191 | 460 | 105 | 7200 | 0.08 | 593.19
591 | Story36 | B55 | 460UB82.1 | Beam | 300PLUS-300 | Steel I/Wide Flange | 191 | 460 | 105 | 7200 | 0.08 | 593.19
592 | Story36 | B56 | 460UB82.1 | Beam | 300PLUS-300 | Steel I/Wide Flange | 191 | 460 | 105 | 7200 | 0.08 | 593.19
593 | Story36 | B57 | 460UB82.1 | Beam | 300PLUS-300 | Steel I/Wide Flange | 191 | 460 | 105 | 7200 | 0.08 | 593.19
594 | Story36 | B58 | 460UB82.1 | Beam | 300PLUS-300 | Steel I/Wide Flange | 191 | 460 | 105 | 7200 | 0.08 | 593.19
595 | Story36 | B59 | 460UB82.1 | Beam | 300PLUS-300 | Steel I/Wide Flange | 191 | 460 | 105 | 7200 | 0.08 | 593.19
596 | Story36 | B60 | 250UB37.3 | Beam | 300PLUS-300 | Steel I/Wide Flange | 146 | 256 | 47.5 | 7200 | 0.03 | 268.35
597 | Story36 | B61 | 250UB37.3 | Beam | 300PLUS-300 | Steel I/Wide Flange | 146 | 256 | 47.5 | 7200 | 0.03 | 268.35
598 | Story36 | B62 | 460UB82.1 | Beam | 300PLUS-300 | Steel I/Wide Flange | 191 | 460 | 105 | 7200 | 0.08 | 593.19
599 | Story36 | B63 | 460UB82.1 | Beam | 300PLUS-300 | Steel I/Wide Flange | 191 | 460 | 105 | 7200 | 0.08 | 593.19
600 | Story36 | B64 | 460UB82.1 | Beam | 300PLUS-300 | Steel I/Wide Flange | 191 | 460 | 105 | 7200 | 0.08 | 593.19
601 | Story36 | B65 | 460UB82.1 | Beam | 300PLUS-300 | Steel I/Wide Flange | 191 | 460 | 105 | 7200 | 0.08 | 593.19
602 | Story36 | B66 | 460UB82.1 | Beam | 300PLUS-300 | Steel I/Wide Flange | 191 | 460 | 105 | 7200 | 0.08 | 593.19
603 | Story36 | B67 | 460UB82.1 | Beam | 300PLUS-300 | Steel I/Wide Flange | 191 | 460 | 105 | 7200 | 0.08 | 593.19
604 | Story36 | B69 | 460UB82.1 | Beam | 300PLUS-300 | Steel I/Wide Flange | 191 | 460 | 105 | 7200 | 0.08 | 593.19
605 | Story36 | B70 | 460UB82.1 | Beam | 300PLUS-300 | Steel I/Wide Flange | 191 | 460 | 105 | 7200 | 0.08 | 593.19
606 | Story36 | B71 | 460UB82.1 | Beam | 300PLUS-300 | Steel I/Wide Flange | 191 | 460 | 105 | 7200 | 0.08 | 593.19
607 | Story36 | B72 | 460UB82.1 | Beam | 300PLUS-300 | Steel I/Wide Flange | 191 | 460 | 105 | 7200 | 0.08 | 593.19
608 | Story36 | B73 | 460UB82.1 | Beam | 300PLUS-300 | Steel I/Wide Flange | 191 | 460 | 105 | 7200 | 0.08 | 593.19
609 | Story36 | B74 | 460UB82.1 | Beam | 300PLUS-300 | Steel I/Wide Flange | 191 | 460 | 105 | 7200 | 0.08 | 593.19
610 | Story36 | B75 | 250UB37.3 | Beam | 300PLUS-300 | Steel I/Wide Flange | 146 | 256 | 47.5 | 7200 | 0.03 | 268.35
611 | Story36 | B76 | 250UB37.3 | Beam | 300PLUS-300 | Steel I/Wide Flange | 146 | 256 | 47.5 | 7200 | 0.03 | 268.35
612 | Story36 | B77 | 460UB82.1 | Beam | 300PLUS-300 | Steel I/Wide Flange | 191 | 460 | 105 | 7200 | 0.08 | 593.19
613 | Story36 | B78 | 460UB82.1 | Beam | 300PLUS-300 | Steel I/Wide Flange | 191 | 460 | 105 | 7200 | 0.08 | 593.19
614 | Story36 | B79 | 460UB82.1 | Beam | 300PLUS-300 | Steel I/Wide Flange | 191 | 460 | 105 | 7200 | 0.08 | 593.19
615 | Story36 | B80 | 460UB82.1 | Beam | 300PLUS-300 | Steel I/Wide Flange | 191 | 460 | 105 | 7200 | 0.08 | 593.19
616 | Story36 | B81 | 460UB82.1 | Beam | 300PLUS-300 | Steel I/Wide Flange | 191 | 460 | 105 | 7200 | 0.08 | 593.19
617 | Story36 | B82 | 460UB82.1 | Beam | 300PLUS-300 | Steel I/Wide Flange | 191 | 460 | 105 | 7200 | 0.08 | 593.19
618 | Story36 | B83 | 460UB82.1 | Beam | 300PLUS-300 | Steel I/Wide Flange | 191 | 460 | 105 | 7200 | 0.08 | 593.19
619 | Story36 | B84 | 460UB82.1 | Beam | 300PLUS-300 | Steel I/Wide Flange | 191 | 460 | 105 | 7200 | 0.08 | 593.19
620 | Story36 | B85 | 460UB82.1 | Beam | 300PLUS-300 | Steel I/Wide Flange | 191 | 460 | 105 | 7200 | 0.08 | 593.19
621 | Story36 | B86 | 460UB82.1 | Beam | 300PLUS-300 | Steel I/Wide Flange | 191 | 460 | 105 | 7200 | 0.08 | 593.19
622 | Story36 | B87 | 460UB82.1 | Beam | 300PLUS-300 | Steel I/Wide Flange | 191 | 460 | 105 | 7200 | 0.08 | 593.19
623 | Story36 | B88 | 460UB82.1 | Beam | 300PLUS-300 | Steel I/Wide Flange | 191 | 460 | 105 | 7200 | 0.08 | 593.19
624 | Story36 | B89 | 460UB82.1 | Beam | 300PLUS-300 | Steel I/Wide Flange | 191 | 460 | 105 | 7200 | 0.08 | 593.19
625 | Story36 | B90 | 250UB37.3 | Beam | 300PLUS-300 | Steel I/Wide Flange | 146 | 256 | 47.5 | 7200 | 0.03 | 268.35
626 | Story36 | B91 | 250UB37.3 | Beam | 300PLUS-300 | Steel I/Wide Flange | 146 | 256 | 47.5 | 7200 | 0.03 | 268.35
627 | Story36 | B92 | 460UB82.1 | Beam | 300PLUS-300 | Steel I/Wide Flange | 191 | 460 | 105 | 7200 | 0.08 | 593.19
628 | Story36 | B93 | 460UB82.1 | Beam | 300PLUS-300 | Steel I/Wide Flange | 191 | 460 | 105 | 7200 | 0.08 | 593.19
629 | Story36 | B94 | 460UB82.1 | Beam | 300PLUS-300 | Steel I/Wide Flange | 191 | 460 | 105 | 7200 | 0.08 | 593.19
630 | Story36 | B95 | 460UB82.1 | Beam | 300PLUS-300 | Steel I/Wide Flange | 191 | 460 | 105 | 7200 | 0.08 | 593.19
631 | Story36 | B96 | 460UB82.1 | Beam | 300PLUS-300 | Steel I/Wide Flange | 191 | 460 | 105 | 7200 | 0.08 | 593.19
632 | Story36 | B97 | 460UB82.1 | Beam | 300PLUS-300 | Steel I/Wide Flange | 191 | 460 | 105 | 7200 | 0.08 | 593.19
633 | Story36 | B98 | 460UB82.1 | Beam | 300PLUS-300 | Steel I/Wide Flange | 191 | 460 | 105 | 7200 | 0.08 | 593.19
634 | Story36 | B99 | 460UB82.1 | Beam | 300PLUS-300 | Steel I/Wide Flange | 191 | 460 | 105 | 7200 | 0.08 | 593.19
635 | Story36 | B100 | 460UB82.1 | Beam | 300PLUS-300 | Steel I/Wide Flange | 191 | 460 | 105 | 7200 | 0.08 | 593.19
636 | Story36 | B101 | 460UB82.1 | Beam | 300PLUS-300 | Steel I/Wide Flange | 191 | 460 | 105 | 7200 | 0.08 | 593.19
637 | Story36 | B102 | 460UB82.1 | Beam | 300PLUS-300 | Steel I/Wide Flange | 191 | 460 | 105 | 7200 | 0.08 | 593.19
638 | Story36 | B103 | 460UB82.1 | Beam | 300PLUS-300 | Steel I/Wide Flange | 191 | 460 | 105 | 7200 | 0.08 | 593.19
639 | Story36 | B104 | 460UB82.1 | Beam | 300PLUS-300 | Steel I/Wide Flange | 191 | 460 | 105 | 7200 | 0.08 | 593.19
640 | Story36 | B105 | 250UB37.3 | Beam | 300PLUS-300 | Steel I/Wide Flange | 146 | 256 | 47.5 | 7200 | 0.03 | 268.35
641 | Story36 | B106 | 250UB37.3 | Beam | 300PLUS-300 | Steel I/Wide Flange | 146 | 256 | 47.5 | 7200 | 0.03 | 268.35
642 | Story36 | B107 | 250UB37.3 | Beam | 300PLUS-300 | Steel I/Wide Flange | 146 | 256 | 47.5 | 7200 | 0.03 | 268.35
643 | Story36 | B108 | 250UB37.3 | Beam | 300PLUS-300 | Steel I/Wide Flange | 146 | 256 | 47.5 | 7200 | 0.03 | 268.35
644 | Story36 | B109 | 250UB37.3 | Beam | 300PLUS-300 | Steel I/Wide Flange | 146 | 256 | 47.5 | 7200 | 0.03 | 268.35
645 | Story36 | B110 | 250UB37.3 | Beam | 300PLUS-300 | Steel I/Wide Flange | 146 | 256 | 47.5 | 7200 | 0.03 | 268.35
646 | Story36 | B111 | 250UB37.3 | Beam | 300PLUS-300 | Steel I/Wide Flange | 146 | 256 | 47.5 | 7200 | 0.03 | 268.35
647 | Story36 | B112 | 250UB37.3 | Beam | 300PLUS-300 | Steel I/Wide Flange | 146 | 256 | 47.5 | 7200 | 0.03 | 268.35
648 | Story35 | B1 | 250UB37.3 | Beam | 300PLUS-300 | Steel I/Wide Flange | 146 | 256 | 47.5 | 7200 | 0.03 | 268.35
649 | Story35 | B2 | 250UB37.3 | Beam | 300PLUS-300 | Steel I/Wide Flange | 146 | 256 | 47.5 | 7200 | 0.03 | 268.35
650 | Story35 | B3 | 460UB82.1 | Beam | 300PLUS-300 | Steel I/Wide Flange | 191 | 460 | 105 | 7200 | 0.08 | 593.19
651 | Story35 | B4 | 250UB37.3 | Beam | 300PLUS-300 | Steel I/Wide Flange | 146 | 256 | 47.5 | 7200 | 0.03 | 268.35
652 | Story35 | B5 | 460UB82.1 | Beam | 300PLUS-300 | Steel I/Wide Flange | 191 | 460 | 105 | 7200 | 0.08 | 593.19
653 | Story35 | B6 | 250UB37.3 | Beam | 300PLUS-300 | Steel I/Wide Flange | 146 | 256 | 47.5 | 7200 | 0.03 | 268.35
654 | Story35 | B7 | 460UB82.1 | Beam | 300PLUS-300 | Steel I/Wide Flange | 191 | 460 | 105 | 7200 | 0.08 | 593.19
655 | Story35 | B8 | 250UB37.3 | Beam | 300PLUS-300 | Steel I/Wide Flange | 146 | 256 | 47.5 | 7200 | 0.03 | 268.35
656 | Story35 | B9 | 460UB82.1 | Beam | 300PLUS-300 | Steel I/Wide Flange | 191 | 460 | 105 | 7200 | 0.08 | 593.19
657 | Story35 | B10 | 250UB37.3 | Beam | 300PLUS-300 | Steel I/Wide Flange | 146 | 256 | 47.5 | 7200 | 0.03 | 268.35
658 | Story35 | B11 | 460UB82.1 | Beam | 300PLUS-300 | Steel I/Wide Flange | 191 | 460 | 105 | 7200 | 0.08 | 593.19
659 | Story35 | B12 | 250UB37.3 | Beam | 300PLUS-300 | Steel I/Wide Flange | 146 | 256 | 47.5 | 7200 | 0.03 | 268.35
660 | Story35 | B13 | 460UB82.1 | Beam | 300PLUS-300 | Steel I/Wide Flange | 191 | 460 | 105 | 7200 | 0.08 | 593.19
661 | Story35 | B14 | 250UB37.3 | Beam | 300PLUS-300 | Steel I/Wide Flange | 146 | 256 | 47.5 | 7200 | 0.03 | 268.35
662 | Story35 | B15 | 250UB37.3 | Beam | 300PLUS-300 | Steel I/Wide Flange | 146 | 256 | 47.5 | 7200 | 0.03 | 268.35
663 | Story35 | B16 | 250UB37.3 | Beam | 300PLUS-300 | Steel I/Wide Flange | 146 | 256 | 47.5 | 7200 | 0.03 | 268.35
664 | Story35 | B17 | 460UB82.1 | Beam | 300PLUS-300 | Steel I/Wide Flange | 191 | 460 | 105 | 7200 | 0.08 | 593.19
665 | Story35 | B18 | 460UB82.1 | Beam | 300PLUS-300 | Steel I/Wide Flange | 191 | 460 | 105 | 7200 | 0.08 | 593.19
666 | Story35 | B19 | 460UB82.1 | Beam | 300PLUS-300 | Steel I/Wide Flange | 191 | 460 | 105 | 7200 | 0.08 | 593.19
667 | Story35 | B20 | 460UB82.1 | Beam | 300PLUS-300 | Steel I/Wide Flange | 191 | 460 | 105 | 7200 | 0.08 | 593.19
668 | Story35 | B21 | 460UB82.1 | Beam | 300PLUS-300 | Steel I/Wide Flange | 191 | 460 | 105 | 7200 | 0.08 | 593.19
669 | Story35 | B22 | 460UB82.1 | Beam | 300PLUS-300 | Steel I/Wide Flange | 191 | 460 | 105 | 7200 | 0.08 | 593.19
670 | Story35 | B23 | 460UB82.1 | Beam | 300PLUS-300 | Steel I/Wide Flange | 191 | 460 | 105 | 7200 | 0.08 | 593.19
671 | Story35 | B24 | 460UB82.1 | Beam | 300PLUS-300 | Steel I/Wide Flange | 191 | 460 | 105 | 7200 | 0.08 | 593.19
672 | Story35 | B25 | 460UB82.1 | Beam | 300PLUS-300 | Steel I/Wide Flange | 191 | 460 | 105 | 7200 | 0.08 | 593.19
673 | Story35 | B26 | 460UB82.1 | Beam | 300PLUS-300 | Steel I/Wide Flange | 191 | 460 | 105 | 7200 | 0.08 | 593.19
674 | Story35 | B27 | 460UB82.1 | Beam | 300PLUS-300 | Steel I/Wide Flange | 191 | 460 | 105 | 7200 | 0.08 | 593.19
675 | Story35 | B28 | 460UB82.1 | Beam | 300PLUS-300 | Steel I/Wide Flange | 191 | 460 | 105 | 7200 | 0.08 | 593.19
676 | Story35 | B29 | 460UB82.1 | Beam | 300PLUS-300 | Steel I/Wide Flange | 191 | 460 | 105 | 7200 | 0.08 | 593.19
677 | Story35 | B30 | 250UB37.3 | Beam | 300PLUS-300 | Steel I/Wide Flange | 146 | 256 | 47.5 | 7200 | 0.03 | 268.35
678 | Story35 | B31 | 250UB37.3 | Beam | 300PLUS-300 | Steel I/Wide Flange | 146 | 256 | 47.5 | 7200 | 0.03 | 268.35
679 | Story35 | B32 | 460UB82.1 | Beam | 300PLUS-300 | Steel I/Wide Flange | 191 | 460 | 105 | 7200 | 0.08 | 593.19
680 | Story35 | B33 | 460UB82.1 | Beam | 300PLUS-300 | Steel I/Wide Flange | 191 | 460 | 105 | 7200 | 0.08 | 593.19
681 | Story35 | B34 | 460UB82.1 | Beam | 300PLUS-300 | Steel I/Wide Flange | 191 | 460 | 105 | 7200 | 0.08 | 593.19
682 | Story35 | B35 | 460UB82.1 | Beam | 300PLUS-300 | Steel I/Wide Flange | 191 | 460 | 105 | 7200 | 0.08 | 593.19
683 | Story35 | B36 | 460UB82.1 | Beam | 300PLUS-300 | Steel I/Wide Flange | 191 | 460 | 105 | 7200 | 0.08 | 593.19
684 | Story35 | B37 | 460UB82.1 | Beam | 300PLUS-300 | Steel I/Wide Flange | 191 | 460 | 105 | 7200 | 0.08 | 593.19
685 | Story35 | B38 | 460UB82.1 | Beam | 300PLUS-300 | Steel I/Wide Flange | 191 | 460 | 105 | 7200 | 0.08 | 593.19
686 | Story35 | B39 | 460UB82.1 | Beam | 300PLUS-300 | Steel I/Wide Flange | 191 | 460 | 105 | 7200 | 0.08 | 593.19
687 | Story35 | B40 | 460UB82.1 | Beam | 300PLUS-300 | Steel I/Wide Flange | 191 | 460 | 105 | 7200 | 0.08 | 593.19
688 | Story35 | B41 | 460UB82.1 | Beam | 300PLUS-300 | Steel I/Wide Flange | 191 | 460 | 105 | 7200 | 0.08 | 593.19
689 | Story35 | B42 | 460UB82.1 | Beam | 300PLUS-300 | Steel I/Wide Flange | 191 | 460 | 105 | 7200 | 0.08 | 593.19
690 | Story35 | B43 | 460UB82.1 | Beam | 300PLUS-300 | Steel I/Wide Flange | 191 | 460 | 105 | 7200 | 0.08 | 593.19
691 | Story35 | B44 | 460UB82.1 | Beam | 300PLUS-300 | Steel I/Wide Flange | 191 | 460 | 105 | 7200 | 0.08 | 593.19
692 | Story35 | B45 | 250UB37.3 | Beam | 300PLUS-300 | Steel I/Wide Flange | 146 | 256 | 47.5 | 7200 | 0.03 | 268.35
693 | Story35 | B46 | 250UB37.3 | Beam | 300PLUS-300 | Steel I/Wide Flange | 146 | 256 | 47.5 | 7200 | 0.03 | 268.35
694 | Story35 | B47 | 460UB82.1 | Beam | 300PLUS-300 | Steel I/Wide Flange | 191 | 460 | 105 | 7200 | 0.08 | 593.19
695 | Story35 | B48 | 460UB82.1 | Beam | 300PLUS-300 | Steel I/Wide Flange | 191 | 460 | 105 | 7200 | 0.08 | 593.19
696 | Story35 | B49 | 460UB82.1 | Beam | 300PLUS-300 | Steel I/Wide Flange | 191 | 460 | 105 | 7200 | 0.08 | 593.19
697 | Story35 | B50 | 460UB82.1 | Beam | 300PLUS-300 | Steel I/Wide Flange | 191 | 460 | 105 | 7200 | 0.08 | 593.19
698 | Story35 | B51 | 460UB82.1 | Beam | 300PLUS-300 | Steel I/Wide Flange | 191 | 460 | 105 | 7200 | 0.08 | 593.19
699 | Story35 | B55 | 460UB82.1 | Beam | 300PLUS-300 | Steel I/Wide Flange | 191 | 460 | 105 | 7200 | 0.08 | 593.19
700 | Story35 | B56 | 460UB82.1 | Beam | 300PLUS-300 | Steel I/Wide Flange | 191 | 460 | 105 | 7200 | 0.08 | 593.19
701 | Story35 | B57 | 460UB82.1 | Beam | 300PLUS-300 | Steel I/Wide Flange | 191 | 460 | 105 | 7200 | 0.08 | 593.19
702 | Story35 | B58 | 460UB82.1 | Beam | 300PLUS-300 | Steel I/Wide Flange | 191 | 460 | 105 | 7200 | 0.08 | 593.19
703 | Story35 | B59 | 460UB82.1 | Beam | 300PLUS-300 | Steel I/Wide Flange | 191 | 460 | 105 | 7200 | 0.08 | 593.19
704 | Story35 | B60 | 250UB37.3 | Beam | 300PLUS-300 | Steel I/Wide Flange | 146 | 256 | 47.5 | 7200 | 0.03 | 268.35
705 | Story35 | B61 | 250UB37.3 | Beam | 300PLUS-300 | Steel I/Wide Flange | 146 | 256 | 47.5 | 7200 | 0.03 | 268.35
706 | Story35 | B62 | 460UB82.1 | Beam | 300PLUS-300 | Steel I/Wide Flange | 191 | 460 | 105 | 7200 | 0.08 | 593.19
707 | Story35 | B63 | 460UB82.1 | Beam | 300PLUS-300 | Steel I/Wide Flange | 191 | 460 | 105 | 7200 | 0.08 | 593.19
708 | Story35 | B64 | 460UB82.1 | Beam | 300PLUS-300 | Steel I/Wide Flange | 191 | 460 | 105 | 7200 | 0.08 | 593.19
709 | Story35 | B65 | 460UB82.1 | Beam | 300PLUS-300 | Steel I/Wide Flange | 191 | 460 | 105 | 7200 | 0.08 | 593.19
710 | Story35 | B66 | 460UB82.1 | Beam | 300PLUS-300 | Steel I/Wide Flange | 191 | 460 | 105 | 7200 | 0.08 | 593.19
711 | Story35 | B67 | 460UB82.1 | Beam | 300PLUS-300 | Steel I/Wide Flange | 191 | 460 | 105 | 7200 | 0.08 | 593.19
712 | Story35 | B69 | 460UB82.1 | Beam | 300PLUS-300 | Steel I/Wide Flange | 191 | 460 | 105 | 7200 | 0.08 | 593.19
713 | Story35 | B70 | 460UB82.1 | Beam | 300PLUS-300 | Steel I/Wide Flange | 191 | 460 | 105 | 7200 | 0.08 | 593.19
714 | Story35 | B71 | 460UB82.1 | Beam | 300PLUS-300 | Steel I/Wide Flange | 191 | 460 | 105 | 7200 | 0.08 | 593.19
715 | Story35 | B72 | 460UB82.1 | Beam | 300PLUS-300 | Steel I/Wide Flange | 191 | 460 | 105 | 7200 | 0.08 | 593.19
716 | Story35 | B73 | 460UB82.1 | Beam | 300PLUS-300 | Steel I/Wide Flange | 191 | 460 | 105 | 7200 | 0.08 | 593.19
717 | Story35 | B74 | 460UB82.1 | Beam | 300PLUS-300 | Steel I/Wide Flange | 191 | 460 | 105 | 7200 | 0.08 | 593.19
718 | Story35 | B75 | 250UB37.3 | Beam | 300PLUS-300 | Steel I/Wide Flange | 146 | 256 | 47.5 | 7200 | 0.03 | 268.35
719 | Story35 | B76 | 250UB37.3 | Beam | 300PLUS-300 | Steel I/Wide Flange | 146 | 256 | 47.5 | 7200 | 0.03 | 268.35
720 | Story35 | B77 | 460UB82.1 | Beam | 300PLUS-300 | Steel I/Wide Flange | 191 | 460 | 105 | 7200 | 0.08 | 593.19
721 | Story35 | B78 | 460UB82.1 | Beam | 300PLUS-300 | Steel I/Wide Flange | 191 | 460 | 105 | 7200 | 0.08 | 593.19
722 | Story35 | B79 | 460UB82.1 | Beam | 300PLUS-300 | Steel I/Wide Flange | 191 | 460 | 105 | 7200 | 0.08 | 593.19
723 | Story35 | B80 | 460UB82.1 | Beam | 300PLUS-300 | Steel I/Wide Flange | 191 | 460 | 105 | 7200 | 0.08 | 593.19
724 | Story35 | B81 | 460UB82.1 | Beam | 300PLUS-300 | Steel I/Wide Flange | 191 | 460 | 105 | 7200 | 0.08 | 593.19
725 | Story35 | B82 | 460UB82.1 | Beam | 300PLUS-300 | Steel I/Wide Flange | 191 | 460 | 105 | 7200 | 0.08 | 593.19
726 | Story35 | B83 | 460UB82.1 | Beam | 300PLUS-300 | Steel I/Wide Flange | 191 | 460 | 105 | 7200 | 0.08 | 593.19
727 | Story35 | B84 | 460UB82.1 | Beam | 300PLUS-300 | Steel I/Wide Flange | 191 | 460 | 105 | 7200 | 0.08 | 593.19
728 | Story35 | B85 | 460UB82.1 | Beam | 300PLUS-300 | Steel I/Wide Flange | 191 | 460 | 105 | 7200 | 0.08 | 593.19
729 | Story35 | B86 | 460UB82.1 | Beam | 300PLUS-300 | Steel I/Wide Flange | 191 | 460 | 105 | 7200 | 0.08 | 593.19
730 | Story35 | B87 | 460UB82.1 | Beam | 300PLUS-300 | Steel I/Wide Flange | 191 | 460 | 105 | 7200 | 0.08 | 593.19
731 | Story35 | B88 | 460UB82.1 | Beam | 300PLUS-300 | Steel I/Wide Flange | 191 | 460 | 105 | 7200 | 0.08 | 593.19
732 | Story35 | B89 | 460UB82.1 | Beam | 300PLUS-300 | Steel I/Wide Flange | 191 | 460 | 105 | 7200 | 0.08 | 593.19
733 | Story35 | B90 | 250UB37.3 | Beam | 300PLUS-300 | Steel I/Wide Flange | 146 | 256 | 47.5 | 7200 | 0.03 | 268.35
734 | Story35 | B91 | 250UB37.3 | Beam | 300PLUS-300 | Steel I/Wide Flange | 146 | 256 | 47.5 | 7200 | 0.03 | 268.35
735 | Story35 | B92 | 460UB82.1 | Beam | 300PLUS-300 | Steel I/Wide Flange | 191 | 460 | 105 | 7200 | 0.08 | 593.19
736 | Story35 | B93 | 460UB82.1 | Beam | 300PLUS-300 | Steel I/Wide Flange | 191 | 460 | 105 | 7200 | 0.08 | 593.19
737 | Story35 | B94 | 460UB82.1 | Beam | 300PLUS-300 | Steel I/Wide Flange | 191 | 460 | 105 | 7200 | 0.08 | 593.19
738 | Story35 | B95 | 460UB82.1 | Beam | 300PLUS-300 | Steel I/Wide Flange | 191 | 460 | 105 | 7200 | 0.08 | 593.19
739 | Story35 | B96 | 460UB82.1 | Beam | 300PLUS-300 | Steel I/Wide Flange | 191 | 460 | 105 | 7200 | 0.08 | 593.19
740 | Story35 | B97 | 460UB82.1 | Beam | 300PLUS-300 | Steel I/Wide Flange | 191 | 460 | 105 | 7200 | 0.08 | 593.19
741 | Story35 | B98 | 460UB82.1 | Beam | 300PLUS-300 | Steel I/Wide Flange | 191 | 460 | 105 | 7200 | 0.08 | 593.19
742 | Story35 | B99 | 460UB82.1 | Beam | 300PLUS-300 | Steel I/Wide Flange | 191 | 460 | 105 | 7200 | 0.08 | 593.19
743 | Story35 | B100 | 460UB82.1 | Beam | 300PLUS-300 | Steel I/Wide Flange | 191 | 460 | 105 | 7200 | 0.08 | 593.19
744 | Story35 | B101 | 460UB82.1 | Beam | 300PLUS-300 | Steel I/Wide Flange | 191 | 460 | 105 | 7200 | 0.08 | 593.19
745 | Story35 | B102 | 460UB82.1 | Beam | 300PLUS-300 | Steel I/Wide Flange | 191 | 460 | 105 | 7200 | 0.08 | 593.19
746 | Story35 | B103 | 460UB82.1 | Beam | 300PLUS-300 | Steel I/Wide Flange | 191 | 460 | 105 | 7200 | 0.08 | 593.19
747 | Story35 | B104 | 460UB82.1 | Beam | 300PLUS-300 | Steel I/Wide Flange | 191 | 460 | 105 | 7200 | 0.08 | 593.19
748 | Story35 | B105 | 250UB37.3 | Beam | 300PLUS-300 | Steel I/Wide Flange | 146 | 256 | 47.5 | 7200 | 0.03 | 268.35
749 | Story35 | B106 | 250UB37.3 | Beam | 300PLUS-300 | Steel I/Wide Flange | 146 | 256 | 47.5 | 7200 | 0.03 | 268.35
750 | Story35 | B107 | 250UB37.3 | Beam | 300PLUS-300 | Steel I/Wide Flange | 146 | 256 | 47.5 | 7200 | 0.03 | 268.35
751 | Story35 | B108 | 250UB37.3 | Beam | 300PLUS-300 | Steel I/Wide Flange | 146 | 256 | 47.5 | 7200 | 0.03 | 268.35
752 | Story35 | B109 | 250UB37.3 | Beam | 300PLUS-300 | Steel I/Wide Flange | 146 | 256 | 47.5 | 7200 | 0.03 | 268.35
753 | Story35 | B110 | 250UB37.3 | Beam | 300PLUS-300 | Steel I/Wide Flange | 146 | 256 | 47.5 | 7200 | 0.03 | 268.35
754 | Story35 | B111 | 250UB37.3 | Beam | 300PLUS-300 | Steel I/Wide Flange | 146 | 256 | 47.5 | 7200 | 0.03 | 268.35
755 | Story35 | B112 | 250UB37.3 | Beam | 300PLUS-300 | Steel I/Wide Flange | 146 | 256 | 47.5 | 7200 | 0.03 | 268.35
756 | Story34 | B1 | 250UB37.3 | Beam | 300PLUS-300 | Steel I/Wide Flange | 146 | 256 | 47.5 | 7200 | 0.03 | 268.35
757 | Story34 | B2 | 250UB37.3 | Beam | 300PLUS-300 | Steel I/Wide Flange | 146 | 256 | 47.5 | 7200 | 0.03 | 268.35
758 | Story34 | B3 | 460UB82.1 | Beam | 300PLUS-300 | Steel I/Wide Flange | 191 | 460 | 105 | 7200 | 0.08 | 593.19
759 | Story34 | B4 | 250UB37.3 | Beam | 300PLUS-300 | Steel I/Wide Flange | 146 | 256 | 47.5 | 7200 | 0.03 | 268.35
760 | Story34 | B5 | 460UB82.1 | Beam | 300PLUS-300 | Steel I/Wide Flange | 191 | 460 | 105 | 7200 | 0.08 | 593.19
761 | Story34 | B6 | 250UB37.3 | Beam | 300PLUS-300 | Steel I/Wide Flange | 146 | 256 | 47.5 | 7200 | 0.03 | 268.35
762 | Story34 | B7 | 460UB82.1 | Beam | 300PLUS-300 | Steel I/Wide Flange | 191 | 460 | 105 | 7200 | 0.08 | 593.19
763 | Story34 | B8 | 250UB37.3 | Beam | 300PLUS-300 | Steel I/Wide Flange | 146 | 256 | 47.5 | 7200 | 0.03 | 268.35
764 | Story34 | B9 | 460UB82.1 | Beam | 300PLUS-300 | Steel I/Wide Flange | 191 | 460 | 105 | 7200 | 0.08 | 593.19
765 | Story34 | B10 | 250UB37.3 | Beam | 300PLUS-300 | Steel I/Wide Flange | 146 | 256 | 47.5 | 7200 | 0.03 | 268.35
766 | Story34 | B11 | 460UB82.1 | Beam | 300PLUS-300 | Steel I/Wide Flange | 191 | 460 | 105 | 7200 | 0.08 | 593.19
767 | Story34 | B12 | 250UB37.3 | Beam | 300PLUS-300 | Steel I/Wide Flange | 146 | 256 | 47.5 | 7200 | 0.03 | 268.35
768 | Story34 | B13 | 460UB82.1 | Beam | 300PLUS-300 | Steel I/Wide Flange | 191 | 460 | 105 | 7200 | 0.08 | 593.19
769 | Story34 | B14 | 250UB37.3 | Beam | 300PLUS-300 | Steel I/Wide Flange | 146 | 256 | 47.5 | 7200 | 0.03 | 268.35
770 | Story34 | B15 | 250UB37.3 | Beam | 300PLUS-300 | Steel I/Wide Flange | 146 | 256 | 47.5 | 7200 | 0.03 | 268.35
771 | Story34 | B16 | 250UB37.3 | Beam | 300PLUS-300 | Steel I/Wide Flange | 146 | 256 | 47.5 | 7200 | 0.03 | 268.35
772 | Story34 | B17 | 460UB82.1 | Beam | 300PLUS-300 | Steel I/Wide Flange | 191 | 460 | 105 | 7200 | 0.08 | 593.19
773 | Story34 | B18 | 460UB82.1 | Beam | 300PLUS-300 | Steel I/Wide Flange | 191 | 460 | 105 | 7200 | 0.08 | 593.19
774 | Story34 | B19 | 460UB82.1 | Beam | 300PLUS-300 | Steel I/Wide Flange | 191 | 460 | 105 | 7200 | 0.08 | 593.19
775 | Story34 | B20 | 460UB82.1 | Beam | 300PLUS-300 | Steel I/Wide Flange | 191 | 460 | 105 | 7200 | 0.08 | 593.19
776 | Story34 | B21 | 460UB82.1 | Beam | 300PLUS-300 | Steel I/Wide Flange | 191 | 460 | 105 | 7200 | 0.08 | 593.19
777 | Story34 | B22 | 460UB82.1 | Beam | 300PLUS-300 | Steel I/Wide Flange | 191 | 460 | 105 | 7200 | 0.08 | 593.19
778 | Story34 | B23 | 460UB82.1 | Beam | 300PLUS-300 | Steel I/Wide Flange | 191 | 460 | 105 | 7200 | 0.08 | 593.19
779 | Story34 | B24 | 460UB82.1 | Beam | 300PLUS-300 | Steel I/Wide Flange | 191 | 460 | 105 | 7200 | 0.08 | 593.19
780 | Story34 | B25 | 460UB82.1 | Beam | 300PLUS-300 | Steel I/Wide Flange | 191 | 460 | 105 | 7200 | 0.08 | 593.19
781 | Story34 | B26 | 460UB82.1 | Beam | 300PLUS-300 | Steel I/Wide Flange | 191 | 460 | 105 | 7200 | 0.08 | 593.19
782 | Story34 | B27 | 460UB82.1 | Beam | 300PLUS-300 | Steel I/Wide Flange | 191 | 460 | 105 | 7200 | 0.08 | 593.19
783 | Story34 | B28 | 460UB82.1 | Beam | 300PLUS-300 | Steel I/Wide Flange | 191 | 460 | 105 | 7200 | 0.08 | 593.19
784 | Story34 | B29 | 460UB82.1 | Beam | 300PLUS-300 | Steel I/Wide Flange | 191 | 460 | 105 | 7200 | 0.08 | 593.19
785 | Story34 | B30 | 250UB37.3 | Beam | 300PLUS-300 | Steel I/Wide Flange | 146 | 256 | 47.5 | 7200 | 0.03 | 268.35
786 | Story34 | B31 | 250UB37.3 | Beam | 300PLUS-300 | Steel I/Wide Flange | 146 | 256 | 47.5 | 7200 | 0.03 | 268.35
787 | Story34 | B32 | 460UB82.1 | Beam | 300PLUS-300 | Steel I/Wide Flange | 191 | 460 | 105 | 7200 | 0.08 | 593.19
788 | Story34 | B33 | 460UB82.1 | Beam | 300PLUS-300 | Steel I/Wide Flange | 191 | 460 | 105 | 7200 | 0.08 | 593.19
789 | Story34 | B34 | 460UB82.1 | Beam | 300PLUS-300 | Steel I/Wide Flange | 191 | 460 | 105 | 7200 | 0.08 | 593.19
790 | Story34 | B35 | 460UB82.1 | Beam | 300PLUS-300 | Steel I/Wide Flange | 191 | 460 | 105 | 7200 | 0.08 | 593.19
791 | Story34 | B36 | 460UB82.1 | Beam | 300PLUS-300 | Steel I/Wide Flange | 191 | 460 | 105 | 7200 | 0.08 | 593.19
792 | Story34 | B37 | 460UB82.1 | Beam | 300PLUS-300 | Steel I/Wide Flange | 191 | 460 | 105 | 7200 | 0.08 | 593.19
793 | Story34 | B38 | 460UB82.1 | Beam | 300PLUS-300 | Steel I/Wide Flange | 191 | 460 | 105 | 7200 | 0.08 | 593.19
794 | Story34 | B39 | 460UB82.1 | Beam | 300PLUS-300 | Steel I/Wide Flange | 191 | 460 | 105 | 7200 | 0.08 | 593.19
795 | Story34 | B40 | 460UB82.1 | Beam | 300PLUS-300 | Steel I/Wide Flange | 191 | 460 | 105 | 7200 | 0.08 | 593.19
796 | Story34 | B41 | 460UB82.1 | Beam | 300PLUS-300 | Steel I/Wide Flange | 191 | 460 | 105 | 7200 | 0.08 | 593.19
797 | Story34 | B42 | 460UB82.1 | Beam | 300PLUS-300 | Steel I/Wide Flange | 191 | 460 | 105 | 7200 | 0.08 | 593.19
798 | Story34 | B43 | 460UB82.1 | Beam | 300PLUS-300 | Steel I/Wide Flange | 191 | 460 | 105 | 7200 | 0.08 | 593.19
799 | Story34 | B44 | 460UB82.1 | Beam | 300PLUS-300 | Steel I/Wide Flange | 191 | 460 | 105 | 7200 | 0.08 | 593.19
800 | Story34 | B45 | 250UB37.3 | Beam | 300PLUS-300 | Steel I/Wide Flange | 146 | 256 | 47.5 | 7200 | 0.03 | 268.35
801 | Story34 | B46 | 250UB37.3 | Beam | 300PLUS-300 | Steel I/Wide Flange | 146 | 256 | 47.5 | 7200 | 0.03 | 268.35
802 | Story34 | B47 | 460UB82.1 | Beam | 300PLUS-300 | Steel I/Wide Flange | 191 | 460 | 105 | 7200 | 0.08 | 593.19
803 | Story34 | B48 | 460UB82.1 | Beam | 300PLUS-300 | Steel I/Wide Flange | 191 | 460 | 105 | 7200 | 0.08 | 593.19
804 | Story34 | B49 | 460UB82.1 | Beam | 300PLUS-300 | Steel I/Wide Flange | 191 | 460 | 105 | 7200 | 0.08 | 593.19
805 | Story34 | B50 | 460UB82.1 | Beam | 300PLUS-300 | Steel I/Wide Flange | 191 | 460 | 105 | 7200 | 0.08 | 593.19
806 | Story34 | B51 | 460UB82.1 | Beam | 300PLUS-300 | Steel I/Wide Flange | 191 | 460 | 105 | 7200 | 0.08 | 593.19
807 | Story34 | B55 | 460UB82.1 | Beam | 300PLUS-300 | Steel I/Wide Flange | 191 | 460 | 105 | 7200 | 0.08 | 593.19
808 | Story34 | B56 | 460UB82.1 | Beam | 300PLUS-300 | Steel I/Wide Flange | 191 | 460 | 105 | 7200 | 0.08 | 593.19
809 | Story34 | B57 | 460UB82.1 | Beam | 300PLUS-300 | Steel I/Wide Flange | 191 | 460 | 105 | 7200 | 0.08 | 593.19
810 | Story34 | B58 | 460UB82.1 | Beam | 300PLUS-300 | Steel I/Wide Flange | 191 | 460 | 105 | 7200 | 0.08 | 593.19
811 | Story34 | B59 | 460UB82.1 | Beam | 300PLUS-300 | Steel I/Wide Flange | 191 | 460 | 105 | 7200 | 0.08 | 593.19
812 | Story34 | B60 | 250UB37.3 | Beam | 300PLUS-300 | Steel I/Wide Flange | 146 | 256 | 47.5 | 7200 | 0.03 | 268.35
813 | Story34 | B61 | 250UB37.3 | Beam | 300PLUS-300 | Steel I/Wide Flange | 146 | 256 | 47.5 | 7200 | 0.03 | 268.35
814 | Story34 | B62 | 460UB82.1 | Beam | 300PLUS-300 | Steel I/Wide Flange | 191 | 460 | 105 | 7200 | 0.08 | 593.19
815 | Story34 | B63 | 460UB82.1 | Beam | 300PLUS-300 | Steel I/Wide Flange | 191 | 460 | 105 | 7200 | 0.08 | 593.19
816 | Story34 | B64 | 460UB82.1 | Beam | 300PLUS-300 | Steel I/Wide Flange | 191 | 460 | 105 | 7200 | 0.08 | 593.19
817 | Story34 | B65 | 460UB82.1 | Beam | 300PLUS-300 | Steel I/Wide Flange | 191 | 460 | 105 | 7200 | 0.08 | 593.19
818 | Story34 | B66 | 460UB82.1 | Beam | 300PLUS-300 | Steel I/Wide Flange | 191 | 460 | 105 | 7200 | 0.08 | 593.19
819 | Story34 | B67 | 460UB82.1 | Beam | 300PLUS-300 | Steel I/Wide Flange | 191 | 460 | 105 | 7200 | 0.08 | 593.19
820 | Story34 | B69 | 460UB82.1 | Beam | 300PLUS-300 | Steel I/Wide Flange | 191 | 460 | 105 | 7200 | 0.08 | 593.19
821 | Story34 | B70 | 460UB82.1 | Beam | 300PLUS-300 | Steel I/Wide Flange | 191 | 460 | 105 | 7200 | 0.08 | 593.19
822 | Story34 | B71 | 460UB82.1 | Beam | 300PLUS-300 | Steel I/Wide Flange | 191 | 460 | 105 | 7200 | 0.08 | 593.19
823 | Story34 | B72 | 460UB82.1 | Beam | 300PLUS-300 | Steel I/Wide Flange | 191 | 460 | 105 | 7200 | 0.08 | 593.19
824 | Story34 | B73 | 460UB82.1 | Beam | 300PLUS-300 | Steel I/Wide Flange | 191 | 460 | 105 | 7200 | 0.08 | 593.19
825 | Story34 | B74 | 460UB82.1 | Beam | 300PLUS-300 | Steel I/Wide Flange | 191 | 460 | 105 | 7200 | 0.08 | 593.19
826 | Story34 | B75 | 250UB37.3 | Beam | 300PLUS-300 | Steel I/Wide Flange | 146 | 256 | 47.5 | 7200 | 0.03 | 268.35
827 | Story34 | B76 | 250UB37.3 | Beam | 300PLUS-300 | Steel I/Wide Flange | 146 | 256 | 47.5 | 7200 | 0.03 | 268.35
828 | Story34 | B77 | 460UB82.1 | Beam | 300PLUS-300 | Steel I/Wide Flange | 191 | 460 | 105 | 7200 | 0.08 | 593.19
829 | Story34 | B78 | 460UB82.1 | Beam | 300PLUS-300 | Steel I/Wide Flange | 191 | 460 | 105 | 7200 | 0.08 | 593.19
830 | Story34 | B79 | 460UB82.1 | Beam | 300PLUS-300 | Steel I/Wide Flange | 191 | 460 | 105 | 7200 | 0.08 | 593.19
831 | Story34 | B80 | 460UB82.1 | Beam | 300PLUS-300 | Steel I/Wide Flange | 191 | 460 | 105 | 7200 | 0.08 | 593.19
832 | Story34 | B81 | 460UB82.1 | Beam | 300PLUS-300 | Steel I/Wide Flange | 191 | 460 | 105 | 7200 | 0.08 | 593.19
833 | Story34 | B82 | 460UB82.1 | Beam | 300PLUS-300 | Steel I/Wide Flange | 191 | 460 | 105 | 7200 | 0.08 | 593.19
834 | Story34 | B83 | 460UB82.1 | Beam | 300PLUS-300 | Steel I/Wide Flange | 191 | 460 | 105 | 7200 | 0.08 | 593.19
835 | Story34 | B84 | 460UB82.1 | Beam | 300PLUS-300 | Steel I/Wide Flange | 191 | 460 | 105 | 7200 | 0.08 | 593.19
836 | Story34 | B85 | 460UB82.1 | Beam | 300PLUS-300 | Steel I/Wide Flange | 191 | 460 | 105 | 7200 | 0.08 | 593.19
837 | Story34 | B86 | 460UB82.1 | Beam | 300PLUS-300 | Steel I/Wide Flange | 191 | 460 | 105 | 7200 | 0.08 | 593.19
838 | Story34 | B87 | 460UB82.1 | Beam | 300PLUS-300 | Steel I/Wide Flange | 191 | 460 | 105 | 7200 | 0.08 | 593.19
839 | Story34 | B88 | 460UB82.1 | Beam | 300PLUS-300 | Steel I/Wide Flange | 191 | 460 | 105 | 7200 | 0.08 | 593.19
840 | Story34 | B89 | 460UB82.1 | Beam | 300PLUS-300 | Steel I/Wide Flange | 191 | 460 | 105 | 7200 | 0.08 | 593.19
841 | Story34 | B90 | 250UB37.3 | Beam | 300PLUS-300 | Steel I/Wide Flange | 146 | 256 | 47.5 | 7200 | 0.03 | 268.35
842 | Story34 | B91 | 250UB37.3 | Beam | 300PLUS-300 | Steel I/Wide Flange | 146 | 256 | 47.5 | 7200 | 0.03 | 268.35
843 | Story34 | B92 | 460UB82.1 | Beam | 300PLUS-300 | Steel I/Wide Flange | 191 | 460 | 105 | 7200 | 0.08 | 593.19
844 | Story34 | B93 | 460UB82.1 | Beam | 300PLUS-300 | Steel I/Wide Flange | 191 | 460 | 105 | 7200 | 0.08 | 593.19
845 | Story34 | B94 | 460UB82.1 | Beam | 300PLUS-300 | Steel I/Wide Flange | 191 | 460 | 105 | 7200 | 0.08 | 593.19
846 | Story34 | B95 | 460UB82.1 | Beam | 300PLUS-300 | Steel I/Wide Flange | 191 | 460 | 105 | 7200 | 0.08 | 593.19
847 | Story34 | B96 | 460UB82.1 | Beam | 300PLUS-300 | Steel I/Wide Flange | 191 | 460 | 105 | 7200 | 0.08 | 593.19
848 | Story34 | B97 | 460UB82.1 | Beam | 300PLUS-300 | Steel I/Wide Flange | 191 | 460 | 105 | 7200 | 0.08 | 593.19
849 | Story34 | B98 | 460UB82.1 | Beam | 300PLUS-300 | Steel I/Wide Flange | 191 | 460 | 105 | 7200 | 0.08 | 593.19
850 | Story34 | B99 | 460UB82.1 | Beam | 300PLUS-300 | Steel I/Wide Flange | 191 | 460 | 105 | 7200 | 0.08 | 593.19
851 | Story34 | B100 | 460UB82.1 | Beam | 300PLUS-300 | Steel I/Wide Flange | 191 | 460 | 105 | 7200 | 0.08 | 593.19
852 | Story34 | B101 | 460UB82.1 | Beam | 300PLUS-300 | Steel I/Wide Flange | 191 | 460 | 105 | 7200 | 0.08 | 593.19
853 | Story34 | B102 | 460UB82.1 | Beam | 300PLUS-300 | Steel I/Wide Flange | 191 | 460 | 105 | 7200 | 0.08 | 593.19
854 | Story34 | B103 | 460UB82.1 | Beam | 300PLUS-300 | Steel I/Wide Flange | 191 | 460 | 105 | 7200 | 0.08 | 593.19
855 | Story34 | B104 | 460UB82.1 | Beam | 300PLUS-300 | Steel I/Wide Flange | 191 | 460 | 105 | 7200 | 0.08 | 593.19
856 | Story34 | B105 | 250UB37.3 | Beam | 300PLUS-300 | Steel I/Wide Flange | 146 | 256 | 47.5 | 7200 | 0.03 | 268.35
857 | Story34 | B106 | 250UB37.3 | Beam | 300PLUS-300 | Steel I/Wide Flange | 146 | 256 | 47.5 | 7200 | 0.03 | 268.35
858 | Story34 | B107 | 250UB37.3 | Beam | 300PLUS-300 | Steel I/Wide Flange | 146 | 256 | 47.5 | 7200 | 0.03 | 268.35
859 | Story34 | B108 | 250UB37.3 | Beam | 300PLUS-300 | Steel I/Wide Flange | 146 | 256 | 47.5 | 7200 | 0.03 | 268.35
860 | Story34 | B109 | 250UB37.3 | Beam | 300PLUS-300 | Steel I/Wide Flange | 146 | 256 | 47.5 | 7200 | 0.03 | 268.35
861 | Story34 | B110 | 250UB37.3 | Beam | 300PLUS-300 | Steel I/Wide Flange | 146 | 256 | 47.5 | 7200 | 0.03 | 268.35
862 | Story34 | B111 | 250UB37.3 | Beam | 300PLUS-300 | Steel I/Wide Flange | 146 | 256 | 47.5 | 7200 | 0.03 | 268.35
863 | Story34 | B112 | 250UB37.3 | Beam | 300PLUS-300 | Steel I/Wide Flange | 146 | 256 | 47.5 | 7200 | 0.03 | 268.35
864 | Story33 | B1 | 250UB37.3 | Beam | 300PLUS-300 | Steel I/Wide Flange | 146 | 256 | 47.5 | 7200 | 0.03 | 268.35
865 | Story33 | B2 | 250UB37.3 | Beam | 300PLUS-300 | Steel I/Wide Flange | 146 | 256 | 47.5 | 7200 | 0.03 | 268.35
866 | Story33 | B3 | 460UB82.1 | Beam | 300PLUS-300 | Steel I/Wide Flange | 191 | 460 | 105 | 7200 | 0.08 | 593.19
867 | Story33 | B4 | 250UB37.3 | Beam | 300PLUS-300 | Steel I/Wide Flange | 146 | 256 | 47.5 | 7200 | 0.03 | 268.35
868 | Story33 | B5 | 460UB82.1 | Beam | 300PLUS-300 | Steel I/Wide Flange | 191 | 460 | 105 | 7200 | 0.08 | 593.19
869 | Story33 | B6 | 250UB37.3 | Beam | 300PLUS-300 | Steel I/Wide Flange | 146 | 256 | 47.5 | 7200 | 0.03 | 268.35
870 | Story33 | B7 | 460UB82.1 | Beam | 300PLUS-300 | Steel I/Wide Flange | 191 | 460 | 105 | 7200 | 0.08 | 593.19
871 | Story33 | B8 | 250UB37.3 | Beam | 300PLUS-300 | Steel I/Wide Flange | 146 | 256 | 47.5 | 7200 | 0.03 | 268.35
872 | Story33 | B9 | 460UB82.1 | Beam | 300PLUS-300 | Steel I/Wide Flange | 191 | 460 | 105 | 7200 | 0.08 | 593.19
873 | Story33 | B10 | 250UB37.3 | Beam | 300PLUS-300 | Steel I/Wide Flange | 146 | 256 | 47.5 | 7200 | 0.03 | 268.35
874 | Story33 | B11 | 460UB82.1 | Beam | 300PLUS-300 | Steel I/Wide Flange | 191 | 460 | 105 | 7200 | 0.08 | 593.19
875 | Story33 | B12 | 250UB37.3 | Beam | 300PLUS-300 | Steel I/Wide Flange | 146 | 256 | 47.5 | 7200 | 0.03 | 268.35
876 | Story33 | B13 | 460UB82.1 | Beam | 300PLUS-300 | Steel I/Wide Flange | 191 | 460 | 105 | 7200 | 0.08 | 593.19
877 | Story33 | B14 | 250UB37.3 | Beam | 300PLUS-300 | Steel I/Wide Flange | 146 | 256 | 47.5 | 7200 | 0.03 | 268.35
878 | Story33 | B15 | 250UB37.3 | Beam | 300PLUS-300 | Steel I/Wide Flange | 146 | 256 | 47.5 | 7200 | 0.03 | 268.35
879 | Story33 | B16 | 250UB37.3 | Beam | 300PLUS-300 | Steel I/Wide Flange | 146 | 256 | 47.5 | 7200 | 0.03 | 268.35
880 | Story33 | B17 | 460UB82.1 | Beam | 300PLUS-300 | Steel I/Wide Flange | 191 | 460 | 105 | 7200 | 0.08 | 593.19
881 | Story33 | B18 | 460UB82.1 | Beam | 300PLUS-300 | Steel I/Wide Flange | 191 | 460 | 105 | 7200 | 0.08 | 593.19
882 | Story33 | B19 | 460UB82.1 | Beam | 300PLUS-300 | Steel I/Wide Flange | 191 | 460 | 105 | 7200 | 0.08 | 593.19
883 | Story33 | B20 | 460UB82.1 | Beam | 300PLUS-300 | Steel I/Wide Flange | 191 | 460 | 105 | 7200 | 0.08 | 593.19
884 | Story33 | B21 | 460UB82.1 | Beam | 300PLUS-300 | Steel I/Wide Flange | 191 | 460 | 105 | 7200 | 0.08 | 593.19
885 | Story33 | B22 | 460UB82.1 | Beam | 300PLUS-300 | Steel I/Wide Flange | 191 | 460 | 105 | 7200 | 0.08 | 593.19
886 | Story33 | B23 | 460UB82.1 | Beam | 300PLUS-300 | Steel I/Wide Flange | 191 | 460 | 105 | 7200 | 0.08 | 593.19
887 | Story33 | B24 | 460UB82.1 | Beam | 300PLUS-300 | Steel I/Wide Flange | 191 | 460 | 105 | 7200 | 0.08 | 593.19
888 | Story33 | B25 | 460UB82.1 | Beam | 300PLUS-300 | Steel I/Wide Flange | 191 | 460 | 105 | 7200 | 0.08 | 593.19
889 | Story33 | B26 | 460UB82.1 | Beam | 300PLUS-300 | Steel I/Wide Flange | 191 | 460 | 105 | 7200 | 0.08 | 593.19
890 | Story33 | B27 | 460UB82.1 | Beam | 300PLUS-300 | Steel I/Wide Flange | 191 | 460 | 105 | 7200 | 0.08 | 593.19
891 | Story33 | B28 | 460UB82.1 | Beam | 300PLUS-300 | Steel I/Wide Flange | 191 | 460 | 105 | 7200 | 0.08 | 593.19
892 | Story33 | B29 | 460UB82.1 | Beam | 300PLUS-300 | Steel I/Wide Flange | 191 | 460 | 105 | 7200 | 0.08 | 593.19
893 | Story33 | B30 | 250UB37.3 | Beam | 300PLUS-300 | Steel I/Wide Flange | 146 | 256 | 47.5 | 7200 | 0.03 | 268.35
894 | Story33 | B31 | 250UB37.3 | Beam | 300PLUS-300 | Steel I/Wide Flange | 146 | 256 | 47.5 | 7200 | 0.03 | 268.35
895 | Story33 | B32 | 460UB82.1 | Beam | 300PLUS-300 | Steel I/Wide Flange | 191 | 460 | 105 | 7200 | 0.08 | 593.19
896 | Story33 | B33 | 460UB82.1 | Beam | 300PLUS-300 | Steel I/Wide Flange | 191 | 460 | 105 | 7200 | 0.08 | 593.19
897 | Story33 | B34 | 460UB82.1 | Beam | 300PLUS-300 | Steel I/Wide Flange | 191 | 460 | 105 | 7200 | 0.08 | 593.19
898 | Story33 | B35 | 460UB82.1 | Beam | 300PLUS-300 | Steel I/Wide Flange | 191 | 460 | 105 | 7200 | 0.08 | 593.19
899 | Story33 | B36 | 460UB82.1 | Beam | 300PLUS-300 | Steel I/Wide Flange | 191 | 460 | 105 | 7200 | 0.08 | 593.19
900 | Story33 | B37 | 460UB82.1 | Beam | 300PLUS-300 | Steel I/Wide Flange | 191 | 460 | 105 | 7200 | 0.08 | 593.19
901 | Story33 | B38 | 460UB82.1 | Beam | 300PLUS-300 | Steel I/Wide Flange | 191 | 460 | 105 | 7200 | 0.08 | 593.19
902 | Story33 | B39 | 460UB82.1 | Beam | 300PLUS-300 | Steel I/Wide Flange | 191 | 460 | 105 | 7200 | 0.08 | 593.19
903 | Story33 | B40 | 460UB82.1 | Beam | 300PLUS-300 | Steel I/Wide Flange | 191 | 460 | 105 | 7200 | 0.08 | 593.19
904 | Story33 | B41 | 460UB82.1 | Beam | 300PLUS-300 | Steel I/Wide Flange | 191 | 460 | 105 | 7200 | 0.08 | 593.19
905 | Story33 | B42 | 460UB82.1 | Beam | 300PLUS-300 | Steel I/Wide Flange | 191 | 460 | 105 | 7200 | 0.08 | 593.19
906 | Story33 | B43 | 460UB82.1 | Beam | 300PLUS-300 | Steel I/Wide Flange | 191 | 460 | 105 | 7200 | 0.08 | 593.19
907 | Story33 | B44 | 460UB82.1 | Beam | 300PLUS-300 | Steel I/Wide Flange | 191 | 460 | 105 | 7200 | 0.08 | 593.19
908 | Story33 | B45 | 250UB37.3 | Beam | 300PLUS-300 | Steel I/Wide Flange | 146 | 256 | 47.5 | 7200 | 0.03 | 268.35
909 | Story33 | B46 | 250UB37.3 | Beam | 300PLUS-300 | Steel I/Wide Flange | 146 | 256 | 47.5 | 7200 | 0.03 | 268.35
910 | Story33 | B47 | 460UB82.1 | Beam | 300PLUS-300 | Steel I/Wide Flange | 191 | 460 | 105 | 7200 | 0.08 | 593.19
911 | Story33 | B48 | 460UB82.1 | Beam | 300PLUS-300 | Steel I/Wide Flange | 191 | 460 | 105 | 7200 | 0.08 | 593.19
912 | Story33 | B49 | 460UB82.1 | Beam | 300PLUS-300 | Steel I/Wide Flange | 191 | 460 | 105 | 7200 | 0.08 | 593.19
913 | Story33 | B50 | 460UB82.1 | Beam | 300PLUS-300 | Steel I/Wide Flange | 191 | 460 | 105 | 7200 | 0.08 | 593.19
914 | Story33 | B51 | 460UB82.1 | Beam | 300PLUS-300 | Steel I/Wide Flange | 191 | 460 | 105 | 7200 | 0.08 | 593.19
915 | Story33 | B55 | 460UB82.1 | Beam | 300PLUS-300 | Steel I/Wide Flange | 191 | 460 | 105 | 7200 | 0.08 | 593.19
916 | Story33 | B56 | 460UB82.1 | Beam | 300PLUS-300 | Steel I/Wide Flange | 191 | 460 | 105 | 7200 | 0.08 | 593.19
917 | Story33 | B57 | 460UB82.1 | Beam | 300PLUS-300 | Steel I/Wide Flange | 191 | 460 | 105 | 7200 | 0.08 | 593.19
918 | Story33 | B58 | 460UB82.1 | Beam | 300PLUS-300 | Steel I/Wide Flange | 191 | 460 | 105 | 7200 | 0.08 | 593.19
919 | Story33 | B59 | 460UB82.1 | Beam | 300PLUS-300 | Steel I/Wide Flange | 191 | 460 | 105 | 7200 | 0.08 | 593.19
920 | Story33 | B60 | 250UB37.3 | Beam | 300PLUS-300 | Steel I/Wide Flange | 146 | 256 | 47.5 | 7200 | 0.03 | 268.35
921 | Story33 | B61 | 250UB37.3 | Beam | 300PLUS-300 | Steel I/Wide Flange | 146 | 256 | 47.5 | 7200 | 0.03 | 268.35
922 | Story33 | B62 | 460UB82.1 | Beam | 300PLUS-300 | Steel I/Wide Flange | 191 | 460 | 105 | 7200 | 0.08 | 593.19
923 | Story33 | B63 | 460UB82.1 | Beam | 300PLUS-300 | Steel I/Wide Flange | 191 | 460 | 105 | 7200 | 0.08 | 593.19
924 | Story33 | B64 | 460UB82.1 | Beam | 300PLUS-300 | Steel I/Wide Flange | 191 | 460 | 105 | 7200 | 0.08 | 593.19
925 | Story33 | B65 | 460UB82.1 | Beam | 300PLUS-300 | Steel I/Wide Flange | 191 | 460 | 105 | 7200 | 0.08 | 593.19
926 | Story33 | B66 | 460UB82.1 | Beam | 300PLUS-300 | Steel I/Wide Flange | 191 | 460 | 105 | 7200 | 0.08 | 593.19
927 | Story33 | B67 | 460UB82.1 | Beam | 300PLUS-300 | Steel I/Wide Flange | 191 | 460 | 105 | 7200 | 0.08 | 593.19
928 | Story33 | B69 | 460UB82.1 | Beam | 300PLUS-300 | Steel I/Wide Flange | 191 | 460 | 105 | 7200 | 0.08 | 593.19
929 | Story33 | B70 | 460UB82.1 | Beam | 300PLUS-300 | Steel I/Wide Flange | 191 | 460 | 105 | 7200 | 0.08 | 593.19
930 | Story33 | B71 | 460UB82.1 | Beam | 300PLUS-300 | Steel I/Wide Flange | 191 | 460 | 105 | 7200 | 0.08 | 593.19
931 | Story33 | B72 | 460UB82.1 | Beam | 300PLUS-300 | Steel I/Wide Flange | 191 | 460 | 105 | 7200 | 0.08 | 593.19
932 | Story33 | B73 | 460UB82.1 | Beam | 300PLUS-300 | Steel I/Wide Flange | 191 | 460 | 105 | 7200 | 0.08 | 593.19
933 | Story33 | B74 | 460UB82.1 | Beam | 300PLUS-300 | Steel I/Wide Flange | 191 | 460 | 105 | 7200 | 0.08 | 593.19
934 | Story33 | B75 | 250UB37.3 | Beam | 300PLUS-300 | Steel I/Wide Flange | 146 | 256 | 47.5 | 7200 | 0.03 | 268.35
935 | Story33 | B76 | 250UB37.3 | Beam | 300PLUS-300 | Steel I/Wide Flange | 146 | 256 | 47.5 | 7200 | 0.03 | 268.35
936 | Story33 | B77 | 460UB82.1 | Beam | 300PLUS-300 | Steel I/Wide Flange | 191 | 460 | 105 | 7200 | 0.08 | 593.19
937 | Story33 | B78 | 460UB82.1 | Beam | 300PLUS-300 | Steel I/Wide Flange | 191 | 460 | 105 | 7200 | 0.08 | 593.19
938 | Story33 | B79 | 460UB82.1 | Beam | 300PLUS-300 | Steel I/Wide Flange | 191 | 460 | 105 | 7200 | 0.08 | 593.19
939 | Story33 | B80 | 460UB82.1 | Beam | 300PLUS-300 | Steel I/Wide Flange | 191 | 460 | 105 | 7200 | 0.08 | 593.19
940 | Story33 | B81 | 460UB82.1 | Beam | 300PLUS-300 | Steel I/Wide Flange | 191 | 460 | 105 | 7200 | 0.08 | 593.19
941 | Story33 | B82 | 460UB82.1 | Beam | 300PLUS-300 | Steel I/Wide Flange | 191 | 460 | 105 | 7200 | 0.08 | 593.19
942 | Story33 | B83 | 460UB82.1 | Beam | 300PLUS-300 | Steel I/Wide Flange | 191 | 460 | 105 | 7200 | 0.08 | 593.19
943 | Story33 | B84 | 460UB82.1 | Beam | 300PLUS-300 | Steel I/Wide Flange | 191 | 460 | 105 | 7200 | 0.08 | 593.19
944 | Story33 | B85 | 460UB82.1 | Beam | 300PLUS-300 | Steel I/Wide Flange | 191 | 460 | 105 | 7200 | 0.08 | 593.19
945 | Story33 | B86 | 460UB82.1 | Beam | 300PLUS-300 | Steel I/Wide Flange | 191 | 460 | 105 | 7200 | 0.08 | 593.19
946 | Story33 | B87 | 460UB82.1 | Beam | 300PLUS-300 | Steel I/Wide Flange | 191 | 460 | 105 | 7200 | 0.08 | 593.19
947 | Story33 | B88 | 460UB82.1 | Beam | 300PLUS-300 | Steel I/Wide Flange | 191 | 460 | 105 | 7200 | 0.08 | 593.19
948 | Story33 | B89 | 460UB82.1 | Beam | 300PLUS-300 | Steel I/Wide Flange | 191 | 460 | 105 | 7200 | 0.08 | 593.19
949 | Story33 | B90 | 250UB37.3 | Beam | 300PLUS-300 | Steel I/Wide Flange | 146 | 256 | 47.5 | 7200 | 0.03 | 268.35
950 | Story33 | B91 | 250UB37.3 | Beam | 300PLUS-300 | Steel I/Wide Flange | 146 | 256 | 47.5 | 7200 | 0.03 | 268.35
951 | Story33 | B92 | 460UB82.1 | Beam | 300PLUS-300 | Steel I/Wide Flange | 191 | 460 | 105 | 7200 | 0.08 | 593.19
952 | Story33 | B93 | 460UB82.1 | Beam | 300PLUS-300 | Steel I/Wide Flange | 191 | 460 | 105 | 7200 | 0.08 | 593.19
953 | Story33 | B94 | 460UB82.1 | Beam | 300PLUS-300 | Steel I/Wide Flange | 191 | 460 | 105 | 7200 | 0.08 | 593.19
954 | Story33 | B95 | 460UB82.1 | Beam | 300PLUS-300 | Steel I/Wide Flange | 191 | 460 | 105 | 7200 | 0.08 | 593.19
955 | Story33 | B96 | 460UB82.1 | Beam | 300PLUS-300 | Steel I/Wide Flange | 191 | 460 | 105 | 7200 | 0.08 | 593.19
956 | Story33 | B97 | 460UB82.1 | Beam | 300PLUS-300 | Steel I/Wide Flange | 191 | 460 | 105 | 7200 | 0.08 | 593.19
957 | Story33 | B98 | 460UB82.1 | Beam | 300PLUS-300 | Steel I/Wide Flange | 191 | 460 | 105 | 7200 | 0.08 | 593.19
958 | Story33 | B99 | 460UB82.1 | Beam | 300PLUS-300 | Steel I/Wide Flange | 191 | 460 | 105 | 7200 | 0.08 | 593.19
959 | Story33 | B100 | 460UB82.1 | Beam | 300PLUS-300 | Steel I/Wide Flange | 191 | 460 | 105 | 7200 | 0.08 | 593.19
960 | Story33 | B101 | 460UB82.1 | Beam | 300PLUS-300 | Steel I/Wide Flange | 191 | 460 | 105 | 7200 | 0.08 | 593.19
961 | Story33 | B102 | 460UB82.1 | Beam | 300PLUS-300 | Steel I/Wide Flange | 191 | 460 | 105 | 7200 | 0.08 | 593.19
962 | Story33 | B103 | 460UB82.1 | Beam | 300PLUS-300 | Steel I/Wide Flange | 191 | 460 | 105 | 7200 | 0.08 | 593.19
963 | Story33 | B104 | 460UB82.1 | Beam | 300PLUS-300 | Steel I/Wide Flange | 191 | 460 | 105 | 7200 | 0.08 | 593.19
964 | Story33 | B105 | 250UB37.3 | Beam | 300PLUS-300 | Steel I/Wide Flange | 146 | 256 | 47.5 | 7200 | 0.03 | 268.35
965 | Story33 | B106 | 250UB37.3 | Beam | 300PLUS-300 | Steel I/Wide Flange | 146 | 256 | 47.5 | 7200 | 0.03 | 268.35
966 | Story33 | B107 | 250UB37.3 | Beam | 300PLUS-300 | Steel I/Wide Flange | 146 | 256 | 47.5 | 7200 | 0.03 | 268.35
967 | Story33 | B108 | 250UB37.3 | Beam | 300PLUS-300 | Steel I/Wide Flange | 146 | 256 | 47.5 | 7200 | 0.03 | 268.35
968 | Story33 | B109 | 250UB37.3 | Beam | 300PLUS-300 | Steel I/Wide Flange | 146 | 256 | 47.5 | 7200 | 0.03 | 268.35
969 | Story33 | B110 | 250UB37.3 | Beam | 300PLUS-300 | Steel I/Wide Flange | 146 | 256 | 47.5 | 7200 | 0.03 | 268.35
970 | Story33 | B111 | 250UB37.3 | Beam | 300PLUS-300 | Steel I/Wide Flange | 146 | 256 | 47.5 | 7200 | 0.03 | 268.35
971 | Story33 | B112 | 250UB37.3 | Beam | 300PLUS-300 | Steel I/Wide Flange | 146 | 256 | 47.5 | 7200 | 0.03 | 268.35
972 | Story32 | B1 | 250UB37.3 | Beam | 300PLUS-300 | Steel I/Wide Flange | 146 | 256 | 47.5 | 7200 | 0.03 | 268.35
973 | Story32 | B2 | 250UB37.3 | Beam | 300PLUS-300 | Steel I/Wide Flange | 146 | 256 | 47.5 | 7200 | 0.03 | 268.35
974 | Story32 | B3 | 460UB82.1 | Beam | 300PLUS-300 | Steel I/Wide Flange | 191 | 460 | 105 | 7200 | 0.08 | 593.19
975 | Story32 | B4 | 250UB37.3 | Beam | 300PLUS-300 | Steel I/Wide Flange | 146 | 256 | 47.5 | 7200 | 0.03 | 268.35
976 | Story32 | B5 | 460UB82.1 | Beam | 300PLUS-300 | Steel I/Wide Flange | 191 | 460 | 105 | 7200 | 0.08 | 593.19
977 | Story32 | B6 | 250UB37.3 | Beam | 300PLUS-300 | Steel I/Wide Flange | 146 | 256 | 47.5 | 7200 | 0.03 | 268.35
978 | Story32 | B7 | 460UB82.1 | Beam | 300PLUS-300 | Steel I/Wide Flange | 191 | 460 | 105 | 7200 | 0.08 | 593.19
979 | Story32 | B8 | 250UB37.3 | Beam | 300PLUS-300 | Steel I/Wide Flange | 146 | 256 | 47.5 | 7200 | 0.03 | 268.35
980 | Story32 | B9 | 460UB82.1 | Beam | 300PLUS-300 | Steel I/Wide Flange | 191 | 460 | 105 | 7200 | 0.08 | 593.19
981 | Story32 | B10 | 250UB37.3 | Beam | 300PLUS-300 | Steel I/Wide Flange | 146 | 256 | 47.5 | 7200 | 0.03 | 268.35
982 | Story32 | B11 | 460UB82.1 | Beam | 300PLUS-300 | Steel I/Wide Flange | 191 | 460 | 105 | 7200 | 0.08 | 593.19
983 | Story32 | B12 | 250UB37.3 | Beam | 300PLUS-300 | Steel I/Wide Flange | 146 | 256 | 47.5 | 7200 | 0.03 | 268.35
984 | Story32 | B13 | 460UB82.1 | Beam | 300PLUS-300 | Steel I/Wide Flange | 191 | 460 | 105 | 7200 | 0.08 | 593.19
985 | Story32 | B14 | 250UB37.3 | Beam | 300PLUS-300 | Steel I/Wide Flange | 146 | 256 | 47.5 | 7200 | 0.03 | 268.35
986 | Story32 | B15 | 250UB37.3 | Beam | 300PLUS-300 | Steel I/Wide Flange | 146 | 256 | 47.5 | 7200 | 0.03 | 268.35
987 | Story32 | B16 | 250UB37.3 | Beam | 300PLUS-300 | Steel I/Wide Flange | 146 | 256 | 47.5 | 7200 | 0.03 | 268.35
988 | Story32 | B17 | 460UB82.1 | Beam | 300PLUS-300 | Steel I/Wide Flange | 191 | 460 | 105 | 7200 | 0.08 | 593.19
989 | Story32 | B18 | 460UB82.1 | Beam | 300PLUS-300 | Steel I/Wide Flange | 191 | 460 | 105 | 7200 | 0.08 | 593.19
990 | Story32 | B19 | 460UB82.1 | Beam | 300PLUS-300 | Steel I/Wide Flange | 191 | 460 | 105 | 7200 | 0.08 | 593.19
991 | Story32 | B20 | 460UB82.1 | Beam | 300PLUS-300 | Steel I/Wide Flange | 191 | 460 | 105 | 7200 | 0.08 | 593.19
992 | Story32 | B21 | 460UB82.1 | Beam | 300PLUS-300 | Steel I/Wide Flange | 191 | 460 | 105 | 7200 | 0.08 | 593.19
993 | Story32 | B22 | 460UB82.1 | Beam | 300PLUS-300 | Steel I/Wide Flange | 191 | 460 | 105 | 7200 | 0.08 | 593.19
994 | Story32 | B23 | 460UB82.1 | Beam | 300PLUS-300 | Steel I/Wide Flange | 191 | 460 | 105 | 7200 | 0.08 | 593.19
995 | Story32 | B24 | 460UB82.1 | Beam | 300PLUS-300 | Steel I/Wide Flange | 191 | 460 | 105 | 7200 | 0.08 | 593.19
996 | Story32 | B25 | 460UB82.1 | Beam | 300PLUS-300 | Steel I/Wide Flange | 191 | 460 | 105 | 7200 | 0.08 | 593.19
997 | Story32 | B26 | 460UB82.1 | Beam | 300PLUS-300 | Steel I/Wide Flange | 191 | 460 | 105 | 7200 | 0.08 | 593.19
998 | Story32 | B27 | 460UB82.1 | Beam | 300PLUS-300 | Steel I/Wide Flange | 191 | 460 | 105 | 7200 | 0.08 | 593.19
999 | Story32 | B28 | 460UB82.1 | Beam | 300PLUS-300 | Steel I/Wide Flange | 191 | 460 | 105 | 7200 | 0.08 | 593.19
1000 | Story32 | B29 | 460UB82.1 | Beam | 300PLUS-300 | Steel I/Wide Flange | 191 | 460 | 105 | 7200 | 0.08 | 593.19
1001 | Story32 | B30 | 250UB37.3 | Beam | 300PLUS-300 | Steel I/Wide Flange | 146 | 256 | 47.5 | 7200 | 0.03 | 268.35
1002 | Story32 | B31 | 250UB37.3 | Beam | 300PLUS-300 | Steel I/Wide Flange | 146 | 256 | 47.5 | 7200 | 0.03 | 268.35
1003 | Story32 | B32 | 460UB82.1 | Beam | 300PLUS-300 | Steel I/Wide Flange | 191 | 460 | 105 | 7200 | 0.08 | 593.19
1004 | Story32 | B33 | 460UB82.1 | Beam | 300PLUS-300 | Steel I/Wide Flange | 191 | 460 | 105 | 7200 | 0.08 | 593.19
1005 | Story32 | B34 | 460UB82.1 | Beam | 300PLUS-300 | Steel I/Wide Flange | 191 | 460 | 105 | 7200 | 0.08 | 593.19
1006 | Story32 | B35 | 460UB82.1 | Beam | 300PLUS-300 | Steel I/Wide Flange | 191 | 460 | 105 | 7200 | 0.08 | 593.19
1007 | Story32 | B36 | 460UB82.1 | Beam | 300PLUS-300 | Steel I/Wide Flange | 191 | 460 | 105 | 7200 | 0.08 | 593.19
1008 | Story32 | B37 | 460UB82.1 | Beam | 300PLUS-300 | Steel I/Wide Flange | 191 | 460 | 105 | 7200 | 0.08 | 593.19
1009 | Story32 | B38 | 460UB82.1 | Beam | 300PLUS-300 | Steel I/Wide Flange | 191 | 460 | 105 | 7200 | 0.08 | 593.19
1010 | Story32 | B39 | 460UB82.1 | Beam | 300PLUS-300 | Steel I/Wide Flange | 191 | 460 | 105 | 7200 | 0.08 | 593.19
1011 | Story32 | B40 | 460UB82.1 | Beam | 300PLUS-300 | Steel I/Wide Flange | 191 | 460 | 105 | 7200 | 0.08 | 593.19
1012 | Story32 | B41 | 460UB82.1 | Beam | 300PLUS-300 | Steel I/Wide Flange | 191 | 460 | 105 | 7200 | 0.08 | 593.19
1013 | Story32 | B42 | 460UB82.1 | Beam | 300PLUS-300 | Steel I/Wide Flange | 191 | 460 | 105 | 7200 | 0.08 | 593.19
1014 | Story32 | B43 | 460UB82.1 | Beam | 300PLUS-300 | Steel I/Wide Flange | 191 | 460 | 105 | 7200 | 0.08 | 593.19
1015 | Story32 | B44 | 460UB82.1 | Beam | 300PLUS-300 | Steel I/Wide Flange | 191 | 460 | 105 | 7200 | 0.08 | 593.19
1016 | Story32 | B45 | 250UB37.3 | Beam | 300PLUS-300 | Steel I/Wide Flange | 146 | 256 | 47.5 | 7200 | 0.03 | 268.35
1017 | Story32 | B46 | 250UB37.3 | Beam | 300PLUS-300 | Steel I/Wide Flange | 146 | 256 | 47.5 | 7200 | 0.03 | 268.35
1018 | Story32 | B47 | 460UB82.1 | Beam | 300PLUS-300 | Steel I/Wide Flange | 191 | 460 | 105 | 7200 | 0.08 | 593.19
1019 | Story32 | B48 | 460UB82.1 | Beam | 300PLUS-300 | Steel I/Wide Flange | 191 | 460 | 105 | 7200 | 0.08 | 593.19
1020 | Story32 | B49 | 460UB82.1 | Beam | 300PLUS-300 | Steel I/Wide Flange | 191 | 460 | 105 | 7200 | 0.08 | 593.19
1021 | Story32 | B50 | 460UB82.1 | Beam | 300PLUS-300 | Steel I/Wide Flange | 191 | 460 | 105 | 7200 | 0.08 | 593.19
1022 | Story32 | B51 | 460UB82.1 | Beam | 300PLUS-300 | Steel I/Wide Flange | 191 | 460 | 105 | 7200 | 0.08 | 593.19
1023 | Story32 | B55 | 460UB82.1 | Beam | 300PLUS-300 | Steel I/Wide Flange | 191 | 460 | 105 | 7200 | 0.08 | 593.19
1024 | Story32 | B56 | 460UB82.1 | Beam | 300PLUS-300 | Steel I/Wide Flange | 191 | 460 | 105 | 7200 | 0.08 | 593.19
1025 | Story32 | B57 | 460UB82.1 | Beam | 300PLUS-300 | Steel I/Wide Flange | 191 | 460 | 105 | 7200 | 0.08 | 593.19
1026 | Story32 | B58 | 460UB82.1 | Beam | 300PLUS-300 | Steel I/Wide Flange | 191 | 460 | 105 | 7200 | 0.08 | 593.19
1027 | Story32 | B59 | 460UB82.1 | Beam | 300PLUS-300 | Steel I/Wide Flange | 191 | 460 | 105 | 7200 | 0.08 | 593.19
1028 | Story32 | B60 | 250UB37.3 | Beam | 300PLUS-300 | Steel I/Wide Flange | 146 | 256 | 47.5 | 7200 | 0.03 | 268.35
1029 | Story32 | B61 | 250UB37.3 | Beam | 300PLUS-300 | Steel I/Wide Flange | 146 | 256 | 47.5 | 7200 | 0.03 | 268.35
1030 | Story32 | B62 | 460UB82.1 | Beam | 300PLUS-300 | Steel I/Wide Flange | 191 | 460 | 105 | 7200 | 0.08 | 593.19
1031 | Story32 | B63 | 460UB82.1 | Beam | 300PLUS-300 | Steel I/Wide Flange | 191 | 460 | 105 | 7200 | 0.08 | 593.19
1032 | Story32 | B64 | 460UB82.1 | Beam | 300PLUS-300 | Steel I/Wide Flange | 191 | 460 | 105 | 7200 | 0.08 | 593.19
1033 | Story32 | B65 | 460UB82.1 | Beam | 300PLUS-300 | Steel I/Wide Flange | 191 | 460 | 105 | 7200 | 0.08 | 593.19
1034 | Story32 | B66 | 460UB82.1 | Beam | 300PLUS-300 | Steel I/Wide Flange | 191 | 460 | 105 | 7200 | 0.08 | 593.19
1035 | Story32 | B67 | 460UB82.1 | Beam | 300PLUS-300 | Steel I/Wide Flange | 191 | 460 | 105 | 7200 | 0.08 | 593.19
1036 | Story32 | B69 | 460UB82.1 | Beam | 300PLUS-300 | Steel I/Wide Flange | 191 | 460 | 105 | 7200 | 0.08 | 593.19
1037 | Story32 | B70 | 460UB82.1 | Beam | 300PLUS-300 | Steel I/Wide Flange | 191 | 460 | 105 | 7200 | 0.08 | 593.19
1038 | Story32 | B71 | 460UB82.1 | Beam | 300PLUS-300 | Steel I/Wide Flange | 191 | 460 | 105 | 7200 | 0.08 | 593.19
1039 | Story32 | B72 | 460UB82.1 | Beam | 300PLUS-300 | Steel I/Wide Flange | 191 | 460 | 105 | 7200 | 0.08 | 593.19
1040 | Story32 | B73 | 460UB82.1 | Beam | 300PLUS-300 | Steel I/Wide Flange | 191 | 460 | 105 | 7200 | 0.08 | 593.19
1041 | Story32 | B74 | 460UB82.1 | Beam | 300PLUS-300 | Steel I/Wide Flange | 191 | 460 | 105 | 7200 | 0.08 | 593.19
1042 | Story32 | B75 | 250UB37.3 | Beam | 300PLUS-300 | Steel I/Wide Flange | 146 | 256 | 47.5 | 7200 | 0.03 | 268.35
1043 | Story32 | B76 | 250UB37.3 | Beam | 300PLUS-300 | Steel I/Wide Flange | 146 | 256 | 47.5 | 7200 | 0.03 | 268.35
1044 | Story32 | B77 | 460UB82.1 | Beam | 300PLUS-300 | Steel I/Wide Flange | 191 | 460 | 105 | 7200 | 0.08 | 593.19
1045 | Story32 | B78 | 460UB82.1 | Beam | 300PLUS-300 | Steel I/Wide Flange | 191 | 460 | 105 | 7200 | 0.08 | 593.19
1046 | Story32 | B79 | 460UB82.1 | Beam | 300PLUS-300 | Steel I/Wide Flange | 191 | 460 | 105 | 7200 | 0.08 | 593.19
1047 | Story32 | B80 | 460UB82.1 | Beam | 300PLUS-300 | Steel I/Wide Flange | 191 | 460 | 105 | 7200 | 0.08 | 593.19
1048 | Story32 | B81 | 460UB82.1 | Beam | 300PLUS-300 | Steel I/Wide Flange | 191 | 460 | 105 | 7200 | 0.08 | 593.19
1049 | Story32 | B82 | 460UB82.1 | Beam | 300PLUS-300 | Steel I/Wide Flange | 191 | 460 | 105 | 7200 | 0.08 | 593.19
1050 | Story32 | B83 | 460UB82.1 | Beam | 300PLUS-300 | Steel I/Wide Flange | 191 | 460 | 105 | 7200 | 0.08 | 593.19
1051 | Story32 | B84 | 460UB82.1 | Beam | 300PLUS-300 | Steel I/Wide Flange | 191 | 460 | 105 | 7200 | 0.08 | 593.19
1052 | Story32 | B85 | 460UB82.1 | Beam | 300PLUS-300 | Steel I/Wide Flange | 191 | 460 | 105 | 7200 | 0.08 | 593.19
1053 | Story32 | B86 | 460UB82.1 | Beam | 300PLUS-300 | Steel I/Wide Flange | 191 | 460 | 105 | 7200 | 0.08 | 593.19
1054 | Story32 | B87 | 460UB82.1 | Beam | 300PLUS-300 | Steel I/Wide Flange | 191 | 460 | 105 | 7200 | 0.08 | 593.19
1055 | Story32 | B88 | 460UB82.1 | Beam | 300PLUS-300 | Steel I/Wide Flange | 191 | 460 | 105 | 7200 | 0.08 | 593.19
1056 | Story32 | B89 | 460UB82.1 | Beam | 300PLUS-300 | Steel I/Wide Flange | 191 | 460 | 105 | 7200 | 0.08 | 593.19
1057 | Story32 | B90 | 250UB37.3 | Beam | 300PLUS-300 | Steel I/Wide Flange | 146 | 256 | 47.5 | 7200 | 0.03 | 268.35
1058 | Story32 | B91 | 250UB37.3 | Beam | 300PLUS-300 | Steel I/Wide Flange | 146 | 256 | 47.5 | 7200 | 0.03 | 268.35
1059 | Story32 | B92 | 460UB82.1 | Beam | 300PLUS-300 | Steel I/Wide Flange | 191 | 460 | 105 | 7200 | 0.08 | 593.19
1060 | Story32 | B93 | 460UB82.1 | Beam | 300PLUS-300 | Steel I/Wide Flange | 191 | 460 | 105 | 7200 | 0.08 | 593.19
1061 | Story32 | B94 | 460UB82.1 | Beam | 300PLUS-300 | Steel I/Wide Flange | 191 | 460 | 105 | 7200 | 0.08 | 593.19
1062 | Story32 | B95 | 460UB82.1 | Beam | 300PLUS-300 | Steel I/Wide Flange | 191 | 460 | 105 | 7200 | 0.08 | 593.19
1063 | Story32 | B96 | 460UB82.1 | Beam | 300PLUS-300 | Steel I/Wide Flange | 191 | 460 | 105 | 7200 | 0.08 | 593.19
1064 | Story32 | B97 | 460UB82.1 | Beam | 300PLUS-300 | Steel I/Wide Flange | 191 | 460 | 105 | 7200 | 0.08 | 593.19
1065 | Story32 | B98 | 460UB82.1 | Beam | 300PLUS-300 | Steel I/Wide Flange | 191 | 460 | 105 | 7200 | 0.08 | 593.19
1066 | Story32 | B99 | 460UB82.1 | Beam | 300PLUS-300 | Steel I/Wide Flange | 191 | 460 | 105 | 7200 | 0.08 | 593.19
1067 | Story32 | B100 | 460UB82.1 | Beam | 300PLUS-300 | Steel I/Wide Flange | 191 | 460 | 105 | 7200 | 0.08 | 593.19
1068 | Story32 | B101 | 460UB82.1 | Beam | 300PLUS-300 | Steel I/Wide Flange | 191 | 460 | 105 | 7200 | 0.08 | 593.19
1069 | Story32 | B102 | 460UB82.1 | Beam | 300PLUS-300 | Steel I/Wide Flange | 191 | 460 | 105 | 7200 | 0.08 | 593.19
1070 | Story32 | B103 | 460UB82.1 | Beam | 300PLUS-300 | Steel I/Wide Flange | 191 | 460 | 105 | 7200 | 0.08 | 593.19
1071 | Story32 | B104 | 460UB82.1 | Beam | 300PLUS-300 | Steel I/Wide Flange | 191 | 460 | 105 | 7200 | 0.08 | 593.19
1072 | Story32 | B105 | 250UB37.3 | Beam | 300PLUS-300 | Steel I/Wide Flange | 146 | 256 | 47.5 | 7200 | 0.03 | 268.35
1073 | Story32 | B106 | 250UB37.3 | Beam | 300PLUS-300 | Steel I/Wide Flange | 146 | 256 | 47.5 | 7200 | 0.03 | 268.35
1074 | Story32 | B107 | 250UB37.3 | Beam | 300PLUS-300 | Steel I/Wide Flange | 146 | 256 | 47.5 | 7200 | 0.03 | 268.35
1075 | Story32 | B108 | 250UB37.3 | Beam | 300PLUS-300 | Steel I/Wide Flange | 146 | 256 | 47.5 | 7200 | 0.03 | 268.35
1076 | Story32 | B109 | 250UB37.3 | Beam | 300PLUS-300 | Steel I/Wide Flange | 146 | 256 | 47.5 | 7200 | 0.03 | 268.35
1077 | Story32 | B110 | 250UB37.3 | Beam | 300PLUS-300 | Steel I/Wide Flange | 146 | 256 | 47.5 | 7200 | 0.03 | 268.35
1078 | Story32 | B111 | 250UB37.3 | Beam | 300PLUS-300 | Steel I/Wide Flange | 146 | 256 | 47.5 | 7200 | 0.03 | 268.35
1079 | Story32 | B112 | 250UB37.3 | Beam | 300PLUS-300 | Steel I/Wide Flange | 146 | 256 | 47.5 | 7200 | 0.03 | 268.35
1080 | Story31 | B1 | 250UB37.3 | Beam | 300PLUS-300 | Steel I/Wide Flange | 146 | 256 | 47.5 | 7200 | 0.03 | 268.35
1081 | Story31 | B2 | 250UB37.3 | Beam | 300PLUS-300 | Steel I/Wide Flange | 146 | 256 | 47.5 | 7200 | 0.03 | 268.35
1082 | Story31 | B3 | 460UB82.1 | Beam | 300PLUS-300 | Steel I/Wide Flange | 191 | 460 | 105 | 7200 | 0.08 | 593.19
1083 | Story31 | B4 | 250UB37.3 | Beam | 300PLUS-300 | Steel I/Wide Flange | 146 | 256 | 47.5 | 7200 | 0.03 | 268.35
1084 | Story31 | B5 | 460UB82.1 | Beam | 300PLUS-300 | Steel I/Wide Flange | 191 | 460 | 105 | 7200 | 0.08 | 593.19
1085 | Story31 | B6 | 250UB37.3 | Beam | 300PLUS-300 | Steel I/Wide Flange | 146 | 256 | 47.5 | 7200 | 0.03 | 268.35
1086 | Story31 | B7 | 460UB82.1 | Beam | 300PLUS-300 | Steel I/Wide Flange | 191 | 460 | 105 | 7200 | 0.08 | 593.19
1087 | Story31 | B8 | 250UB37.3 | Beam | 300PLUS-300 | Steel I/Wide Flange | 146 | 256 | 47.5 | 7200 | 0.03 | 268.35
1088 | Story31 | B9 | 460UB82.1 | Beam | 300PLUS-300 | Steel I/Wide Flange | 191 | 460 | 105 | 7200 | 0.08 | 593.19
1089 | Story31 | B10 | 250UB37.3 | Beam | 300PLUS-300 | Steel I/Wide Flange | 146 | 256 | 47.5 | 7200 | 0.03 | 268.35
1090 | Story31 | B11 | 460UB82.1 | Beam | 300PLUS-300 | Steel I/Wide Flange | 191 | 460 | 105 | 7200 | 0.08 | 593.19
1091 | Story31 | B12 | 250UB37.3 | Beam | 300PLUS-300 | Steel I/Wide Flange | 146 | 256 | 47.5 | 7200 | 0.03 | 268.35
1092 | Story31 | B13 | 460UB82.1 | Beam | 300PLUS-300 | Steel I/Wide Flange | 191 | 460 | 105 | 7200 | 0.08 | 593.19
1093 | Story31 | B14 | 250UB37.3 | Beam | 300PLUS-300 | Steel I/Wide Flange | 146 | 256 | 47.5 | 7200 | 0.03 | 268.35
1094 | Story31 | B15 | 250UB37.3 | Beam | 300PLUS-300 | Steel I/Wide Flange | 146 | 256 | 47.5 | 7200 | 0.03 | 268.35
1095 | Story31 | B16 | 250UB37.3 | Beam | 300PLUS-300 | Steel I/Wide Flange | 146 | 256 | 47.5 | 7200 | 0.03 | 268.35
1096 | Story31 | B17 | 460UB82.1 | Beam | 300PLUS-300 | Steel I/Wide Flange | 191 | 460 | 105 | 7200 | 0.08 | 593.19
1097 | Story31 | B18 | 460UB82.1 | Beam | 300PLUS-300 | Steel I/Wide Flange | 191 | 460 | 105 | 7200 | 0.08 | 593.19
1098 | Story31 | B19 | 460UB82.1 | Beam | 300PLUS-300 | Steel I/Wide Flange | 191 | 460 | 105 | 7200 | 0.08 | 593.19
1099 | Story31 | B20 | 460UB82.1 | Beam | 300PLUS-300 | Steel I/Wide Flange | 191 | 460 | 105 | 7200 | 0.08 | 593.19
1100 | Story31 | B21 | 460UB82.1 | Beam | 300PLUS-300 | Steel I/Wide Flange | 191 | 460 | 105 | 7200 | 0.08 | 593.19
1101 | Story31 | B22 | 460UB82.1 | Beam | 300PLUS-300 | Steel I/Wide Flange | 191 | 460 | 105 | 7200 | 0.08 | 593.19
1102 | Story31 | B23 | 460UB82.1 | Beam | 300PLUS-300 | Steel I/Wide Flange | 191 | 460 | 105 | 7200 | 0.08 | 593.19
1103 | Story31 | B24 | 460UB82.1 | Beam | 300PLUS-300 | Steel I/Wide Flange | 191 | 460 | 105 | 7200 | 0.08 | 593.19
1104 | Story31 | B25 | 460UB82.1 | Beam | 300PLUS-300 | Steel I/Wide Flange | 191 | 460 | 105 | 7200 | 0.08 | 593.19
1105 | Story31 | B26 | 460UB82.1 | Beam | 300PLUS-300 | Steel I/Wide Flange | 191 | 460 | 105 | 7200 | 0.08 | 593.19
1106 | Story31 | B27 | 460UB82.1 | Beam | 300PLUS-300 | Steel I/Wide Flange | 191 | 460 | 105 | 7200 | 0.08 | 593.19
1107 | Story31 | B28 | 460UB82.1 | Beam | 300PLUS-300 | Steel I/Wide Flange | 191 | 460 | 105 | 7200 | 0.08 | 593.19
1108 | Story31 | B29 | 460UB82.1 | Beam | 300PLUS-300 | Steel I/Wide Flange | 191 | 460 | 105 | 7200 | 0.08 | 593.19
1109 | Story31 | B30 | 250UB37.3 | Beam | 300PLUS-300 | Steel I/Wide Flange | 146 | 256 | 47.5 | 7200 | 0.03 | 268.35
1110 | Story31 | B31 | 250UB37.3 | Beam | 300PLUS-300 | Steel I/Wide Flange | 146 | 256 | 47.5 | 7200 | 0.03 | 268.35
1111 | Story31 | B32 | 460UB82.1 | Beam | 300PLUS-300 | Steel I/Wide Flange | 191 | 460 | 105 | 7200 | 0.08 | 593.19
1112 | Story31 | B33 | 460UB82.1 | Beam | 300PLUS-300 | Steel I/Wide Flange | 191 | 460 | 105 | 7200 | 0.08 | 593.19
1113 | Story31 | B34 | 460UB82.1 | Beam | 300PLUS-300 | Steel I/Wide Flange | 191 | 460 | 105 | 7200 | 0.08 | 593.19
1114 | Story31 | B35 | 460UB82.1 | Beam | 300PLUS-300 | Steel I/Wide Flange | 191 | 460 | 105 | 7200 | 0.08 | 593.19
1115 | Story31 | B36 | 460UB82.1 | Beam | 300PLUS-300 | Steel I/Wide Flange | 191 | 460 | 105 | 7200 | 0.08 | 593.19
1116 | Story31 | B37 | 460UB82.1 | Beam | 300PLUS-300 | Steel I/Wide Flange | 191 | 460 | 105 | 7200 | 0.08 | 593.19
1117 | Story31 | B38 | 460UB82.1 | Beam | 300PLUS-300 | Steel I/Wide Flange | 191 | 460 | 105 | 7200 | 0.08 | 593.19
1118 | Story31 | B39 | 460UB82.1 | Beam | 300PLUS-300 | Steel I/Wide Flange | 191 | 460 | 105 | 7200 | 0.08 | 593.19
1119 | Story31 | B40 | 460UB82.1 | Beam | 300PLUS-300 | Steel I/Wide Flange | 191 | 460 | 105 | 7200 | 0.08 | 593.19
1120 | Story31 | B41 | 460UB82.1 | Beam | 300PLUS-300 | Steel I/Wide Flange | 191 | 460 | 105 | 7200 | 0.08 | 593.19
1121 | Story31 | B42 | 460UB82.1 | Beam | 300PLUS-300 | Steel I/Wide Flange | 191 | 460 | 105 | 7200 | 0.08 | 593.19
1122 | Story31 | B43 | 460UB82.1 | Beam | 300PLUS-300 | Steel I/Wide Flange | 191 | 460 | 105 | 7200 | 0.08 | 593.19
1123 | Story31 | B44 | 460UB82.1 | Beam | 300PLUS-300 | Steel I/Wide Flange | 191 | 460 | 105 | 7200 | 0.08 | 593.19
1124 | Story31 | B45 | 250UB37.3 | Beam | 300PLUS-300 | Steel I/Wide Flange | 146 | 256 | 47.5 | 7200 | 0.03 | 268.35
1125 | Story31 | B46 | 250UB37.3 | Beam | 300PLUS-300 | Steel I/Wide Flange | 146 | 256 | 47.5 | 7200 | 0.03 | 268.35
1126 | Story31 | B47 | 460UB82.1 | Beam | 300PLUS-300 | Steel I/Wide Flange | 191 | 460 | 105 | 7200 | 0.08 | 593.19
1127 | Story31 | B48 | 460UB82.1 | Beam | 300PLUS-300 | Steel I/Wide Flange | 191 | 460 | 105 | 7200 | 0.08 | 593.19
1128 | Story31 | B49 | 460UB82.1 | Beam | 300PLUS-300 | Steel I/Wide Flange | 191 | 460 | 105 | 7200 | 0.08 | 593.19
1129 | Story31 | B50 | 460UB82.1 | Beam | 300PLUS-300 | Steel I/Wide Flange | 191 | 460 | 105 | 7200 | 0.08 | 593.19
1130 | Story31 | B51 | 460UB82.1 | Beam | 300PLUS-300 | Steel I/Wide Flange | 191 | 460 | 105 | 7200 | 0.08 | 593.19
1131 | Story31 | B55 | 460UB82.1 | Beam | 300PLUS-300 | Steel I/Wide Flange | 191 | 460 | 105 | 7200 | 0.08 | 593.19
1132 | Story31 | B56 | 460UB82.1 | Beam | 300PLUS-300 | Steel I/Wide Flange | 191 | 460 | 105 | 7200 | 0.08 | 593.19
1133 | Story31 | B57 | 460UB82.1 | Beam | 300PLUS-300 | Steel I/Wide Flange | 191 | 460 | 105 | 7200 | 0.08 | 593.19
1134 | Story31 | B58 | 460UB82.1 | Beam | 300PLUS-300 | Steel I/Wide Flange | 191 | 460 | 105 | 7200 | 0.08 | 593.19
1135 | Story31 | B59 | 460UB82.1 | Beam | 300PLUS-300 | Steel I/Wide Flange | 191 | 460 | 105 | 7200 | 0.08 | 593.19
1136 | Story31 | B60 | 250UB37.3 | Beam | 300PLUS-300 | Steel I/Wide Flange | 146 | 256 | 47.5 | 7200 | 0.03 | 268.35
1137 | Story31 | B61 | 250UB37.3 | Beam | 300PLUS-300 | Steel I/Wide Flange | 146 | 256 | 47.5 | 7200 | 0.03 | 268.35
1138 | Story31 | B62 | 460UB82.1 | Beam | 300PLUS-300 | Steel I/Wide Flange | 191 | 460 | 105 | 7200 | 0.08 | 593.19
1139 | Story31 | B63 | 460UB82.1 | Beam | 300PLUS-300 | Steel I/Wide Flange | 191 | 460 | 105 | 7200 | 0.08 | 593.19
1140 | Story31 | B64 | 460UB82.1 | Beam | 300PLUS-300 | Steel I/Wide Flange | 191 | 460 | 105 | 7200 | 0.08 | 593.19
1141 | Story31 | B65 | 460UB82.1 | Beam | 300PLUS-300 | Steel I/Wide Flange | 191 | 460 | 105 | 7200 | 0.08 | 593.19
1142 | Story31 | B66 | 460UB82.1 | Beam | 300PLUS-300 | Steel I/Wide Flange | 191 | 460 | 105 | 7200 | 0.08 | 593.19
1143 | Story31 | B67 | 460UB82.1 | Beam | 300PLUS-300 | Steel I/Wide Flange | 191 | 460 | 105 | 7200 | 0.08 | 593.19
1144 | Story31 | B69 | 460UB82.1 | Beam | 300PLUS-300 | Steel I/Wide Flange | 191 | 460 | 105 | 7200 | 0.08 | 593.19
1145 | Story31 | B70 | 460UB82.1 | Beam | 300PLUS-300 | Steel I/Wide Flange | 191 | 460 | 105 | 7200 | 0.08 | 593.19
1146 | Story31 | B71 | 460UB82.1 | Beam | 300PLUS-300 | Steel I/Wide Flange | 191 | 460 | 105 | 7200 | 0.08 | 593.19
1147 | Story31 | B72 | 460UB82.1 | Beam | 300PLUS-300 | Steel I/Wide Flange | 191 | 460 | 105 | 7200 | 0.08 | 593.19
1148 | Story31 | B73 | 460UB82.1 | Beam | 300PLUS-300 | Steel I/Wide Flange | 191 | 460 | 105 | 7200 | 0.08 | 593.19
1149 | Story31 | B74 | 460UB82.1 | Beam | 300PLUS-300 | Steel I/Wide Flange | 191 | 460 | 105 | 7200 | 0.08 | 593.19
1150 | Story31 | B75 | 250UB37.3 | Beam | 300PLUS-300 | Steel I/Wide Flange | 146 | 256 | 47.5 | 7200 | 0.03 | 268.35
1151 | Story31 | B76 | 250UB37.3 | Beam | 300PLUS-300 | Steel I/Wide Flange | 146 | 256 | 47.5 | 7200 | 0.03 | 268.35
1152 | Story31 | B77 | 460UB82.1 | Beam | 300PLUS-300 | Steel I/Wide Flange | 191 | 460 | 105 | 7200 | 0.08 | 593.19
1153 | Story31 | B78 | 460UB82.1 | Beam | 300PLUS-300 | Steel I/Wide Flange | 191 | 460 | 105 | 7200 | 0.08 | 593.19
1154 | Story31 | B79 | 460UB82.1 | Beam | 300PLUS-300 | Steel I/Wide Flange | 191 | 460 | 105 | 7200 | 0.08 | 593.19
1155 | Story31 | B80 | 460UB82.1 | Beam | 300PLUS-300 | Steel I/Wide Flange | 191 | 460 | 105 | 7200 | 0.08 | 593.19
1156 | Story31 | B81 | 460UB82.1 | Beam | 300PLUS-300 | Steel I/Wide Flange | 191 | 460 | 105 | 7200 | 0.08 | 593.19
1157 | Story31 | B82 | 460UB82.1 | Beam | 300PLUS-300 | Steel I/Wide Flange | 191 | 460 | 105 | 7200 | 0.08 | 593.19
1158 | Story31 | B83 | 460UB82.1 | Beam | 300PLUS-300 | Steel I/Wide Flange | 191 | 460 | 105 | 7200 | 0.08 | 593.19
1159 | Story31 | B84 | 460UB82.1 | Beam | 300PLUS-300 | Steel I/Wide Flange | 191 | 460 | 105 | 7200 | 0.08 | 593.19
1160 | Story31 | B85 | 460UB82.1 | Beam | 300PLUS-300 | Steel I/Wide Flange | 191 | 460 | 105 | 7200 | 0.08 | 593.19
1161 | Story31 | B86 | 460UB82.1 | Beam | 300PLUS-300 | Steel I/Wide Flange | 191 | 460 | 105 | 7200 | 0.08 | 593.19
1162 | Story31 | B87 | 460UB82.1 | Beam | 300PLUS-300 | Steel I/Wide Flange | 191 | 460 | 105 | 7200 | 0.08 | 593.19
1163 | Story31 | B88 | 460UB82.1 | Beam | 300PLUS-300 | Steel I/Wide Flange | 191 | 460 | 105 | 7200 | 0.08 | 593.19
1164 | Story31 | B89 | 460UB82.1 | Beam | 300PLUS-300 | Steel I/Wide Flange | 191 | 460 | 105 | 7200 | 0.08 | 593.19
1165 | Story31 | B90 | 250UB37.3 | Beam | 300PLUS-300 | Steel I/Wide Flange | 146 | 256 | 47.5 | 7200 | 0.03 | 268.35
1166 | Story31 | B91 | 250UB37.3 | Beam | 300PLUS-300 | Steel I/Wide Flange | 146 | 256 | 47.5 | 7200 | 0.03 | 268.35
1167 | Story31 | B92 | 460UB82.1 | Beam | 300PLUS-300 | Steel I/Wide Flange | 191 | 460 | 105 | 7200 | 0.08 | 593.19
1168 | Story31 | B93 | 460UB82.1 | Beam | 300PLUS-300 | Steel I/Wide Flange | 191 | 460 | 105 | 7200 | 0.08 | 593.19
1169 | Story31 | B94 | 460UB82.1 | Beam | 300PLUS-300 | Steel I/Wide Flange | 191 | 460 | 105 | 7200 | 0.08 | 593.19
1170 | Story31 | B95 | 460UB82.1 | Beam | 300PLUS-300 | Steel I/Wide Flange | 191 | 460 | 105 | 7200 | 0.08 | 593.19
1171 | Story31 | B96 | 460UB82.1 | Beam | 300PLUS-300 | Steel I/Wide Flange | 191 | 460 | 105 | 7200 | 0.08 | 593.19
1172 | Story31 | B97 | 460UB82.1 | Beam | 300PLUS-300 | Steel I/Wide Flange | 191 | 460 | 105 | 7200 | 0.08 | 593.19
1173 | Story31 | B98 | 460UB82.1 | Beam | 300PLUS-300 | Steel I/Wide Flange | 191 | 460 | 105 | 7200 | 0.08 | 593.19
1174 | Story31 | B99 | 460UB82.1 | Beam | 300PLUS-300 | Steel I/Wide Flange | 191 | 460 | 105 | 7200 | 0.08 | 593.19
1175 | Story31 | B100 | 460UB82.1 | Beam | 300PLUS-300 | Steel I/Wide Flange | 191 | 460 | 105 | 7200 | 0.08 | 593.19
1176 | Story31 | B101 | 460UB82.1 | Beam | 300PLUS-300 | Steel I/Wide Flange | 191 | 460 | 105 | 7200 | 0.08 | 593.19
1177 | Story31 | B102 | 460UB82.1 | Beam | 300PLUS-300 | Steel I/Wide Flange | 191 | 460 | 105 | 7200 | 0.08 | 593.19
1178 | Story31 | B103 | 460UB82.1 | Beam | 300PLUS-300 | Steel I/Wide Flange | 191 | 460 | 105 | 7200 | 0.08 | 593.19
1179 | Story31 | B104 | 460UB82.1 | Beam | 300PLUS-300 | Steel I/Wide Flange | 191 | 460 | 105 | 7200 | 0.08 | 593.19
1180 | Story31 | B105 | 250UB37.3 | Beam | 300PLUS-300 | Steel I/Wide Flange | 146 | 256 | 47.5 | 7200 | 0.03 | 268.35
1181 | Story31 | B106 | 250UB37.3 | Beam | 300PLUS-300 | Steel I/Wide Flange | 146 | 256 | 47.5 | 7200 | 0.03 | 268.35
1182 | Story31 | B107 | 250UB37.3 | Beam | 300PLUS-300 | Steel I/Wide Flange | 146 | 256 | 47.5 | 7200 | 0.03 | 268.35
1183 | Story31 | B108 | 250UB37.3 | Beam | 300PLUS-300 | Steel I/Wide Flange | 146 | 256 | 47.5 | 7200 | 0.03 | 268.35
1184 | Story31 | B109 | 250UB37.3 | Beam | 300PLUS-300 | Steel I/Wide Flange | 146 | 256 | 47.5 | 7200 | 0.03 | 268.35
1185 | Story31 | B110 | 250UB37.3 | Beam | 300PLUS-300 | Steel I/Wide Flange | 146 | 256 | 47.5 | 7200 | 0.03 | 268.35
1186 | Story31 | B111 | 250UB37.3 | Beam | 300PLUS-300 | Steel I/Wide Flange | 146 | 256 | 47.5 | 7200 | 0.03 | 268.35
1187 | Story31 | B112 | 250UB37.3 | Beam | 300PLUS-300 | Steel I/Wide Flange | 146 | 256 | 47.5 | 7200 | 0.03 | 268.35
1188 | Story30 | B1 | 250UB37.3 | Beam | 300PLUS-300 | Steel I/Wide Flange | 146 | 256 | 47.5 | 7200 | 0.03 | 268.35
1189 | Story30 | B2 | 250UB37.3 | Beam | 300PLUS-300 | Steel I/Wide Flange | 146 | 256 | 47.5 | 7200 | 0.03 | 268.35
1190 | Story30 | B3 | 360UB56.7 | Beam | 300PLUS-300 | Steel I/Wide Flange | 172 | 359 | 72.4 | 7200 | 0.05 | 409.02
1191 | Story30 | B4 | 250UB37.3 | Beam | 300PLUS-300 | Steel I/Wide Flange | 146 | 256 | 47.5 | 7200 | 0.03 | 268.35
1192 | Story30 | B5 | 360UB56.7 | Beam | 300PLUS-300 | Steel I/Wide Flange | 172 | 359 | 72.4 | 7200 | 0.05 | 409.02
1193 | Story30 | B6 | 250UB37.3 | Beam | 300PLUS-300 | Steel I/Wide Flange | 146 | 256 | 47.5 | 7200 | 0.03 | 268.35
1194 | Story30 | B7 | 360UB56.7 | Beam | 300PLUS-300 | Steel I/Wide Flange | 172 | 359 | 72.4 | 7200 | 0.05 | 409.02
1195 | Story30 | B8 | 250UB37.3 | Beam | 300PLUS-300 | Steel I/Wide Flange | 146 | 256 | 47.5 | 7200 | 0.03 | 268.35
1196 | Story30 | B9 | 360UB56.7 | Beam | 300PLUS-300 | Steel I/Wide Flange | 172 | 359 | 72.4 | 7200 | 0.05 | 409.02
1197 | Story30 | B10 | 250UB37.3 | Beam | 300PLUS-300 | Steel I/Wide Flange | 146 | 256 | 47.5 | 7200 | 0.03 | 268.35
1198 | Story30 | B11 | 360UB56.7 | Beam | 300PLUS-300 | Steel I/Wide Flange | 172 | 359 | 72.4 | 7200 | 0.05 | 409.02
1199 | Story30 | B12 | 250UB37.3 | Beam | 300PLUS-300 | Steel I/Wide Flange | 146 | 256 | 47.5 | 7200 | 0.03 | 268.35
1200 | Story30 | B13 | 360UB56.7 | Beam | 300PLUS-300 | Steel I/Wide Flange | 172 | 359 | 72.4 | 7200 | 0.05 | 409.02
1201 | Story30 | B14 | 250UB37.3 | Beam | 300PLUS-300 | Steel I/Wide Flange | 146 | 256 | 47.5 | 7200 | 0.03 | 268.35
1202 | Story30 | B15 | 250UB37.3 | Beam | 300PLUS-300 | Steel I/Wide Flange | 146 | 256 | 47.5 | 7200 | 0.03 | 268.35
1203 | Story30 | B16 | 250UB37.3 | Beam | 300PLUS-300 | Steel I/Wide Flange | 146 | 256 | 47.5 | 7200 | 0.03 | 268.35
1204 | Story30 | B17 | 360UB56.7 | Beam | 300PLUS-300 | Steel I/Wide Flange | 172 | 359 | 72.4 | 7200 | 0.05 | 409.02
1205 | Story30 | B18 | 360UB56.7 | Beam | 300PLUS-300 | Steel I/Wide Flange | 172 | 359 | 72.4 | 7200 | 0.05 | 409.02
1206 | Story30 | B19 | 360UB56.7 | Beam | 300PLUS-300 | Steel I/Wide Flange | 172 | 359 | 72.4 | 7200 | 0.05 | 409.02
1207 | Story30 | B20 | 360UB56.7 | Beam | 300PLUS-300 | Steel I/Wide Flange | 172 | 359 | 72.4 | 7200 | 0.05 | 409.02
1208 | Story30 | B21 | 360UB56.7 | Beam | 300PLUS-300 | Steel I/Wide Flange | 172 | 359 | 72.4 | 7200 | 0.05 | 409.02
1209 | Story30 | B22 | 360UB56.7 | Beam | 300PLUS-300 | Steel I/Wide Flange | 172 | 359 | 72.4 | 7200 | 0.05 | 409.02
1210 | Story30 | B23 | 360UB56.7 | Beam | 300PLUS-300 | Steel I/Wide Flange | 172 | 359 | 72.4 | 7200 | 0.05 | 409.02
1211 | Story30 | B24 | 360UB56.7 | Beam | 300PLUS-300 | Steel I/Wide Flange | 172 | 359 | 72.4 | 7200 | 0.05 | 409.02
1212 | Story30 | B25 | 360UB56.7 | Beam | 300PLUS-300 | Steel I/Wide Flange | 172 | 359 | 72.4 | 7200 | 0.05 | 409.02
1213 | Story30 | B26 | 360UB56.7 | Beam | 300PLUS-300 | Steel I/Wide Flange | 172 | 359 | 72.4 | 7200 | 0.05 | 409.02
1214 | Story30 | B27 | 360UB56.7 | Beam | 300PLUS-300 | Steel I/Wide Flange | 172 | 359 | 72.4 | 7200 | 0.05 | 409.02
1215 | Story30 | B28 | 360UB56.7 | Beam | 300PLUS-300 | Steel I/Wide Flange | 172 | 359 | 72.4 | 7200 | 0.05 | 409.02
1216 | Story30 | B29 | 360UB56.7 | Beam | 300PLUS-300 | Steel I/Wide Flange | 172 | 359 | 72.4 | 7200 | 0.05 | 409.02
1217 | Story30 | B30 | 250UB37.3 | Beam | 300PLUS-300 | Steel I/Wide Flange | 146 | 256 | 47.5 | 7200 | 0.03 | 268.35
1218 | Story30 | B31 | 250UB37.3 | Beam | 300PLUS-300 | Steel I/Wide Flange | 146 | 256 | 47.5 | 7200 | 0.03 | 268.35
1219 | Story30 | B32 | 360UB56.7 | Beam | 300PLUS-300 | Steel I/Wide Flange | 172 | 359 | 72.4 | 7200 | 0.05 | 409.02
1220 | Story30 | B33 | 360UB56.7 | Beam | 300PLUS-300 | Steel I/Wide Flange | 172 | 359 | 72.4 | 7200 | 0.05 | 409.02
1221 | Story30 | B34 | 360UB56.7 | Beam | 300PLUS-300 | Steel I/Wide Flange | 172 | 359 | 72.4 | 7200 | 0.05 | 409.02
1222 | Story30 | B35 | 360UB56.7 | Beam | 300PLUS-300 | Steel I/Wide Flange | 172 | 359 | 72.4 | 7200 | 0.05 | 409.02
1223 | Story30 | B36 | 360UB56.7 | Beam | 300PLUS-300 | Steel I/Wide Flange | 172 | 359 | 72.4 | 7200 | 0.05 | 409.02
1224 | Story30 | B37 | 360UB56.7 | Beam | 300PLUS-300 | Steel I/Wide Flange | 172 | 359 | 72.4 | 7200 | 0.05 | 409.02
1225 | Story30 | B38 | 360UB56.7 | Beam | 300PLUS-300 | Steel I/Wide Flange | 172 | 359 | 72.4 | 7200 | 0.05 | 409.02
1226 | Story30 | B39 | 360UB56.7 | Beam | 300PLUS-300 | Steel I/Wide Flange | 172 | 359 | 72.4 | 7200 | 0.05 | 409.02
1227 | Story30 | B40 | 360UB56.7 | Beam | 300PLUS-300 | Steel I/Wide Flange | 172 | 359 | 72.4 | 7200 | 0.05 | 409.02
1228 | Story30 | B41 | 360UB56.7 | Beam | 300PLUS-300 | Steel I/Wide Flange | 172 | 359 | 72.4 | 7200 | 0.05 | 409.02
1229 | Story30 | B42 | 360UB56.7 | Beam | 300PLUS-300 | Steel I/Wide Flange | 172 | 359 | 72.4 | 7200 | 0.05 | 409.02
1230 | Story30 | B43 | 360UB56.7 | Beam | 300PLUS-300 | Steel I/Wide Flange | 172 | 359 | 72.4 | 7200 | 0.05 | 409.02
1231 | Story30 | B44 | 360UB56.7 | Beam | 300PLUS-300 | Steel I/Wide Flange | 172 | 359 | 72.4 | 7200 | 0.05 | 409.02
1232 | Story30 | B45 | 250UB37.3 | Beam | 300PLUS-300 | Steel I/Wide Flange | 146 | 256 | 47.5 | 7200 | 0.03 | 268.35
1233 | Story30 | B46 | 250UB37.3 | Beam | 300PLUS-300 | Steel I/Wide Flange | 146 | 256 | 47.5 | 7200 | 0.03 | 268.35
1234 | Story30 | B47 | 360UB56.7 | Beam | 300PLUS-300 | Steel I/Wide Flange | 172 | 359 | 72.4 | 7200 | 0.05 | 409.02
1235 | Story30 | B48 | 360UB56.7 | Beam | 300PLUS-300 | Steel I/Wide Flange | 172 | 359 | 72.4 | 7200 | 0.05 | 409.02
1236 | Story30 | B49 | 360UB56.7 | Beam | 300PLUS-300 | Steel I/Wide Flange | 172 | 359 | 72.4 | 7200 | 0.05 | 409.02
1237 | Story30 | B50 | 360UB56.7 | Beam | 300PLUS-300 | Steel I/Wide Flange | 172 | 359 | 72.4 | 7200 | 0.05 | 409.02
1238 | Story30 | B51 | 360UB56.7 | Beam | 300PLUS-300 | Steel I/Wide Flange | 172 | 359 | 72.4 | 7200 | 0.05 | 409.02
1239 | Story30 | B55 | 360UB56.7 | Beam | 300PLUS-300 | Steel I/Wide Flange | 172 | 359 | 72.4 | 7200 | 0.05 | 409.02
1240 | Story30 | B56 | 360UB56.7 | Beam | 300PLUS-300 | Steel I/Wide Flange | 172 | 359 | 72.4 | 7200 | 0.05 | 409.02
1241 | Story30 | B57 | 360UB56.7 | Beam | 300PLUS-300 | Steel I/Wide Flange | 172 | 359 | 72.4 | 7200 | 0.05 | 409.02
1242 | Story30 | B58 | 360UB56.7 | Beam | 300PLUS-300 | Steel I/Wide Flange | 172 | 359 | 72.4 | 7200 | 0.05 | 409.02
1243 | Story30 | B59 | 360UB56.7 | Beam | 300PLUS-300 | Steel I/Wide Flange | 172 | 359 | 72.4 | 7200 | 0.05 | 409.02
1244 | Story30 | B60 | 250UB37.3 | Beam | 300PLUS-300 | Steel I/Wide Flange | 146 | 256 | 47.5 | 7200 | 0.03 | 268.35
1245 | Story30 | B61 | 250UB37.3 | Beam | 300PLUS-300 | Steel I/Wide Flange | 146 | 256 | 47.5 | 7200 | 0.03 | 268.35
1246 | Story30 | B62 | 360UB56.7 | Beam | 300PLUS-300 | Steel I/Wide Flange | 172 | 359 | 72.4 | 7200 | 0.05 | 409.02
1247 | Story30 | B63 | 360UB56.7 | Beam | 300PLUS-300 | Steel I/Wide Flange | 172 | 359 | 72.4 | 7200 | 0.05 | 409.02
1248 | Story30 | B64 | 360UB56.7 | Beam | 300PLUS-300 | Steel I/Wide Flange | 172 | 359 | 72.4 | 7200 | 0.05 | 409.02
1249 | Story30 | B65 | 360UB56.7 | Beam | 300PLUS-300 | Steel I/Wide Flange | 172 | 359 | 72.4 | 7200 | 0.05 | 409.02
1250 | Story30 | B66 | 360UB56.7 | Beam | 300PLUS-300 | Steel I/Wide Flange | 172 | 359 | 72.4 | 7200 | 0.05 | 409.02
1251 | Story30 | B67 | 360UB56.7 | Beam | 300PLUS-300 | Steel I/Wide Flange | 172 | 359 | 72.4 | 7200 | 0.05 | 409.02
1252 | Story30 | B69 | 360UB56.7 | Beam | 300PLUS-300 | Steel I/Wide Flange | 172 | 359 | 72.4 | 7200 | 0.05 | 409.02
1253 | Story30 | B70 | 360UB56.7 | Beam | 300PLUS-300 | Steel I/Wide Flange | 172 | 359 | 72.4 | 7200 | 0.05 | 409.02
1254 | Story30 | B71 | 360UB56.7 | Beam | 300PLUS-300 | Steel I/Wide Flange | 172 | 359 | 72.4 | 7200 | 0.05 | 409.02
1255 | Story30 | B72 | 360UB56.7 | Beam | 300PLUS-300 | Steel I/Wide Flange | 172 | 359 | 72.4 | 7200 | 0.05 | 409.02
1256 | Story30 | B73 | 360UB56.7 | Beam | 300PLUS-300 | Steel I/Wide Flange | 172 | 359 | 72.4 | 7200 | 0.05 | 409.02
1257 | Story30 | B74 | 360UB56.7 | Beam | 300PLUS-300 | Steel I/Wide Flange | 172 | 359 | 72.4 | 7200 | 0.05 | 409.02
1258 | Story30 | B75 | 250UB37.3 | Beam | 300PLUS-300 | Steel I/Wide Flange | 146 | 256 | 47.5 | 7200 | 0.03 | 268.35
1259 | Story30 | B76 | 250UB37.3 | Beam | 300PLUS-300 | Steel I/Wide Flange | 146 | 256 | 47.5 | 7200 | 0.03 | 268.35
1260 | Story30 | B77 | 360UB56.7 | Beam | 300PLUS-300 | Steel I/Wide Flange | 172 | 359 | 72.4 | 7200 | 0.05 | 409.02
1261 | Story30 | B78 | 360UB56.7 | Beam | 300PLUS-300 | Steel I/Wide Flange | 172 | 359 | 72.4 | 7200 | 0.05 | 409.02
1262 | Story30 | B79 | 360UB56.7 | Beam | 300PLUS-300 | Steel I/Wide Flange | 172 | 359 | 72.4 | 7200 | 0.05 | 409.02
1263 | Story30 | B80 | 360UB56.7 | Beam | 300PLUS-300 | Steel I/Wide Flange | 172 | 359 | 72.4 | 7200 | 0.05 | 409.02
1264 | Story30 | B81 | 360UB56.7 | Beam | 300PLUS-300 | Steel I/Wide Flange | 172 | 359 | 72.4 | 7200 | 0.05 | 409.02
1265 | Story30 | B82 | 360UB56.7 | Beam | 300PLUS-300 | Steel I/Wide Flange | 172 | 359 | 72.4 | 7200 | 0.05 | 409.02
1266 | Story30 | B83 | 360UB56.7 | Beam | 300PLUS-300 | Steel I/Wide Flange | 172 | 359 | 72.4 | 7200 | 0.05 | 409.02
1267 | Story30 | B84 | 360UB56.7 | Beam | 300PLUS-300 | Steel I/Wide Flange | 172 | 359 | 72.4 | 7200 | 0.05 | 409.02
1268 | Story30 | B85 | 360UB56.7 | Beam | 300PLUS-300 | Steel I/Wide Flange | 172 | 359 | 72.4 | 7200 | 0.05 | 409.02
1269 | Story30 | B86 | 360UB56.7 | Beam | 300PLUS-300 | Steel I/Wide Flange | 172 | 359 | 72.4 | 7200 | 0.05 | 409.02
1270 | Story30 | B87 | 360UB56.7 | Beam | 300PLUS-300 | Steel I/Wide Flange | 172 | 359 | 72.4 | 7200 | 0.05 | 409.02
1271 | Story30 | B88 | 360UB56.7 | Beam | 300PLUS-300 | Steel I/Wide Flange | 172 | 359 | 72.4 | 7200 | 0.05 | 409.02
1272 | Story30 | B89 | 360UB56.7 | Beam | 300PLUS-300 | Steel I/Wide Flange | 172 | 359 | 72.4 | 7200 | 0.05 | 409.02
1273 | Story30 | B90 | 250UB37.3 | Beam | 300PLUS-300 | Steel I/Wide Flange | 146 | 256 | 47.5 | 7200 | 0.03 | 268.35
1274 | Story30 | B91 | 250UB37.3 | Beam | 300PLUS-300 | Steel I/Wide Flange | 146 | 256 | 47.5 | 7200 | 0.03 | 268.35
1275 | Story30 | B92 | 360UB56.7 | Beam | 300PLUS-300 | Steel I/Wide Flange | 172 | 359 | 72.4 | 7200 | 0.05 | 409.02
1276 | Story30 | B93 | 360UB56.7 | Beam | 300PLUS-300 | Steel I/Wide Flange | 172 | 359 | 72.4 | 7200 | 0.05 | 409.02
1277 | Story30 | B94 | 360UB56.7 | Beam | 300PLUS-300 | Steel I/Wide Flange | 172 | 359 | 72.4 | 7200 | 0.05 | 409.02
1278 | Story30 | B95 | 360UB56.7 | Beam | 300PLUS-300 | Steel I/Wide Flange | 172 | 359 | 72.4 | 7200 | 0.05 | 409.02
1279 | Story30 | B96 | 360UB56.7 | Beam | 300PLUS-300 | Steel I/Wide Flange | 172 | 359 | 72.4 | 7200 | 0.05 | 409.02
1280 | Story30 | B97 | 360UB56.7 | Beam | 300PLUS-300 | Steel I/Wide Flange | 172 | 359 | 72.4 | 7200 | 0.05 | 409.02
1281 | Story30 | B98 | 360UB56.7 | Beam | 300PLUS-300 | Steel I/Wide Flange | 172 | 359 | 72.4 | 7200 | 0.05 | 409.02
1282 | Story30 | B99 | 360UB56.7 | Beam | 300PLUS-300 | Steel I/Wide Flange | 172 | 359 | 72.4 | 7200 | 0.05 | 409.02
1283 | Story30 | B100 | 360UB56.7 | Beam | 300PLUS-300 | Steel I/Wide Flange | 172 | 359 | 72.4 | 7200 | 0.05 | 409.02
1284 | Story30 | B101 | 360UB56.7 | Beam | 300PLUS-300 | Steel I/Wide Flange | 172 | 359 | 72.4 | 7200 | 0.05 | 409.02
1285 | Story30 | B102 | 360UB56.7 | Beam | 300PLUS-300 | Steel I/Wide Flange | 172 | 359 | 72.4 | 7200 | 0.05 | 409.02
1286 | Story30 | B103 | 360UB56.7 | Beam | 300PLUS-300 | Steel I/Wide Flange | 172 | 359 | 72.4 | 7200 | 0.05 | 409.02
1287 | Story30 | B104 | 360UB56.7 | Beam | 300PLUS-300 | Steel I/Wide Flange | 172 | 359 | 72.4 | 7200 | 0.05 | 409.02
1288 | Story30 | B105 | 250UB37.3 | Beam | 300PLUS-300 | Steel I/Wide Flange | 146 | 256 | 47.5 | 7200 | 0.03 | 268.35
1289 | Story30 | B106 | 250UB37.3 | Beam | 300PLUS-300 | Steel I/Wide Flange | 146 | 256 | 47.5 | 7200 | 0.03 | 268.35
1290 | Story30 | B107 | 250UB37.3 | Beam | 300PLUS-300 | Steel I/Wide Flange | 146 | 256 | 47.5 | 7200 | 0.03 | 268.35
1291 | Story30 | B108 | 250UB37.3 | Beam | 300PLUS-300 | Steel I/Wide Flange | 146 | 256 | 47.5 | 7200 | 0.03 | 268.35
1292 | Story30 | B109 | 250UB37.3 | Beam | 300PLUS-300 | Steel I/Wide Flange | 146 | 256 | 47.5 | 7200 | 0.03 | 268.35
1293 | Story30 | B110 | 250UB37.3 | Beam | 300PLUS-300 | Steel I/Wide Flange | 146 | 256 | 47.5 | 7200 | 0.03 | 268.35
1294 | Story30 | B111 | 250UB37.3 | Beam | 300PLUS-300 | Steel I/Wide Flange | 146 | 256 | 47.5 | 7200 | 0.03 | 268.35
1295 | Story30 | B112 | 250UB37.3 | Beam | 300PLUS-300 | Steel I/Wide Flange | 146 | 256 | 47.5 | 7200 | 0.03 | 268.35
1296 | Story29 | B1 | 250UB37.3 | Beam | 300PLUS-300 | Steel I/Wide Flange | 146 | 256 | 47.5 | 7200 | 0.03 | 268.35
1297 | Story29 | B2 | 250UB37.3 | Beam | 300PLUS-300 | Steel I/Wide Flange | 146 | 256 | 47.5 | 7200 | 0.03 | 268.35
1298 | Story29 | B3 | 360UB56.7 | Beam | 300PLUS-300 | Steel I/Wide Flange | 172 | 359 | 72.4 | 7200 | 0.05 | 409.02
1299 | Story29 | B4 | 250UB37.3 | Beam | 300PLUS-300 | Steel I/Wide Flange | 146 | 256 | 47.5 | 7200 | 0.03 | 268.35
1300 | Story29 | B5 | 360UB56.7 | Beam | 300PLUS-300 | Steel I/Wide Flange | 172 | 359 | 72.4 | 7200 | 0.05 | 409.02
1301 | Story29 | B6 | 250UB37.3 | Beam | 300PLUS-300 | Steel I/Wide Flange | 146 | 256 | 47.5 | 7200 | 0.03 | 268.35
1302 | Story29 | B7 | 360UB56.7 | Beam | 300PLUS-300 | Steel I/Wide Flange | 172 | 359 | 72.4 | 7200 | 0.05 | 409.02
1303 | Story29 | B8 | 250UB37.3 | Beam | 300PLUS-300 | Steel I/Wide Flange | 146 | 256 | 47.5 | 7200 | 0.03 | 268.35
1304 | Story29 | B9 | 360UB56.7 | Beam | 300PLUS-300 | Steel I/Wide Flange | 172 | 359 | 72.4 | 7200 | 0.05 | 409.02
1305 | Story29 | B10 | 250UB37.3 | Beam | 300PLUS-300 | Steel I/Wide Flange | 146 | 256 | 47.5 | 7200 | 0.03 | 268.35
1306 | Story29 | B11 | 360UB56.7 | Beam | 300PLUS-300 | Steel I/Wide Flange | 172 | 359 | 72.4 | 7200 | 0.05 | 409.02
1307 | Story29 | B12 | 250UB37.3 | Beam | 300PLUS-300 | Steel I/Wide Flange | 146 | 256 | 47.5 | 7200 | 0.03 | 268.35
1308 | Story29 | B13 | 360UB56.7 | Beam | 300PLUS-300 | Steel I/Wide Flange | 172 | 359 | 72.4 | 7200 | 0.05 | 409.02
1309 | Story29 | B14 | 250UB37.3 | Beam | 300PLUS-300 | Steel I/Wide Flange | 146 | 256 | 47.5 | 7200 | 0.03 | 268.35
1310 | Story29 | B15 | 250UB37.3 | Beam | 300PLUS-300 | Steel I/Wide Flange | 146 | 256 | 47.5 | 7200 | 0.03 | 268.35
1311 | Story29 | B16 | 250UB37.3 | Beam | 300PLUS-300 | Steel I/Wide Flange | 146 | 256 | 47.5 | 7200 | 0.03 | 268.35
1312 | Story29 | B17 | 360UB56.7 | Beam | 300PLUS-300 | Steel I/Wide Flange | 172 | 359 | 72.4 | 7200 | 0.05 | 409.02
1313 | Story29 | B18 | 360UB56.7 | Beam | 300PLUS-300 | Steel I/Wide Flange | 172 | 359 | 72.4 | 7200 | 0.05 | 409.02
1314 | Story29 | B19 | 360UB56.7 | Beam | 300PLUS-300 | Steel I/Wide Flange | 172 | 359 | 72.4 | 7200 | 0.05 | 409.02
1315 | Story29 | B20 | 360UB56.7 | Beam | 300PLUS-300 | Steel I/Wide Flange | 172 | 359 | 72.4 | 7200 | 0.05 | 409.02
1316 | Story29 | B21 | 360UB56.7 | Beam | 300PLUS-300 | Steel I/Wide Flange | 172 | 359 | 72.4 | 7200 | 0.05 | 409.02
1317 | Story29 | B22 | 360UB56.7 | Beam | 300PLUS-300 | Steel I/Wide Flange | 172 | 359 | 72.4 | 7200 | 0.05 | 409.02
1318 | Story29 | B23 | 360UB56.7 | Beam | 300PLUS-300 | Steel I/Wide Flange | 172 | 359 | 72.4 | 7200 | 0.05 | 409.02
1319 | Story29 | B24 | 360UB56.7 | Beam | 300PLUS-300 | Steel I/Wide Flange | 172 | 359 | 72.4 | 7200 | 0.05 | 409.02
1320 | Story29 | B25 | 360UB56.7 | Beam | 300PLUS-300 | Steel I/Wide Flange | 172 | 359 | 72.4 | 7200 | 0.05 | 409.02
1321 | Story29 | B26 | 360UB56.7 | Beam | 300PLUS-300 | Steel I/Wide Flange | 172 | 359 | 72.4 | 7200 | 0.05 | 409.02
1322 | Story29 | B27 | 360UB56.7 | Beam | 300PLUS-300 | Steel I/Wide Flange | 172 | 359 | 72.4 | 7200 | 0.05 | 409.02
1323 | Story29 | B28 | 360UB56.7 | Beam | 300PLUS-300 | Steel I/Wide Flange | 172 | 359 | 72.4 | 7200 | 0.05 | 409.02
1324 | Story29 | B29 | 360UB56.7 | Beam | 300PLUS-300 | Steel I/Wide Flange | 172 | 359 | 72.4 | 7200 | 0.05 | 409.02
1325 | Story29 | B30 | 250UB37.3 | Beam | 300PLUS-300 | Steel I/Wide Flange | 146 | 256 | 47.5 | 7200 | 0.03 | 268.35
1326 | Story29 | B31 | 250UB37.3 | Beam | 300PLUS-300 | Steel I/Wide Flange | 146 | 256 | 47.5 | 7200 | 0.03 | 268.35
1327 | Story29 | B32 | 360UB56.7 | Beam | 300PLUS-300 | Steel I/Wide Flange | 172 | 359 | 72.4 | 7200 | 0.05 | 409.02
1328 | Story29 | B33 | 360UB56.7 | Beam | 300PLUS-300 | Steel I/Wide Flange | 172 | 359 | 72.4 | 7200 | 0.05 | 409.02
1329 | Story29 | B34 | 360UB56.7 | Beam | 300PLUS-300 | Steel I/Wide Flange | 172 | 359 | 72.4 | 7200 | 0.05 | 409.02
1330 | Story29 | B35 | 360UB56.7 | Beam | 300PLUS-300 | Steel I/Wide Flange | 172 | 359 | 72.4 | 7200 | 0.05 | 409.02
1331 | Story29 | B36 | 360UB56.7 | Beam | 300PLUS-300 | Steel I/Wide Flange | 172 | 359 | 72.4 | 7200 | 0.05 | 409.02
1332 | Story29 | B37 | 360UB56.7 | Beam | 300PLUS-300 | Steel I/Wide Flange | 172 | 359 | 72.4 | 7200 | 0.05 | 409.02
1333 | Story29 | B38 | 360UB56.7 | Beam | 300PLUS-300 | Steel I/Wide Flange | 172 | 359 | 72.4 | 7200 | 0.05 | 409.02
1334 | Story29 | B39 | 360UB56.7 | Beam | 300PLUS-300 | Steel I/Wide Flange | 172 | 359 | 72.4 | 7200 | 0.05 | 409.02
1335 | Story29 | B40 | 360UB56.7 | Beam | 300PLUS-300 | Steel I/Wide Flange | 172 | 359 | 72.4 | 7200 | 0.05 | 409.02
1336 | Story29 | B41 | 360UB56.7 | Beam | 300PLUS-300 | Steel I/Wide Flange | 172 | 359 | 72.4 | 7200 | 0.05 | 409.02
1337 | Story29 | B42 | 360UB56.7 | Beam | 300PLUS-300 | Steel I/Wide Flange | 172 | 359 | 72.4 | 7200 | 0.05 | 409.02
1338 | Story29 | B43 | 360UB56.7 | Beam | 300PLUS-300 | Steel I/Wide Flange | 172 | 359 | 72.4 | 7200 | 0.05 | 409.02
1339 | Story29 | B44 | 360UB56.7 | Beam | 300PLUS-300 | Steel I/Wide Flange | 172 | 359 | 72.4 | 7200 | 0.05 | 409.02
1340 | Story29 | B45 | 250UB37.3 | Beam | 300PLUS-300 | Steel I/Wide Flange | 146 | 256 | 47.5 | 7200 | 0.03 | 268.35
1341 | Story29 | B46 | 250UB37.3 | Beam | 300PLUS-300 | Steel I/Wide Flange | 146 | 256 | 47.5 | 7200 | 0.03 | 268.35
1342 | Story29 | B47 | 360UB56.7 | Beam | 300PLUS-300 | Steel I/Wide Flange | 172 | 359 | 72.4 | 7200 | 0.05 | 409.02
1343 | Story29 | B48 | 360UB56.7 | Beam | 300PLUS-300 | Steel I/Wide Flange | 172 | 359 | 72.4 | 7200 | 0.05 | 409.02
1344 | Story29 | B49 | 360UB56.7 | Beam | 300PLUS-300 | Steel I/Wide Flange | 172 | 359 | 72.4 | 7200 | 0.05 | 409.02
1345 | Story29 | B50 | 360UB56.7 | Beam | 300PLUS-300 | Steel I/Wide Flange | 172 | 359 | 72.4 | 7200 | 0.05 | 409.02
1346 | Story29 | B51 | 360UB56.7 | Beam | 300PLUS-300 | Steel I/Wide Flange | 172 | 359 | 72.4 | 7200 | 0.05 | 409.02
1347 | Story29 | B55 | 360UB56.7 | Beam | 300PLUS-300 | Steel I/Wide Flange | 172 | 359 | 72.4 | 7200 | 0.05 | 409.02
1348 | Story29 | B56 | 360UB56.7 | Beam | 300PLUS-300 | Steel I/Wide Flange | 172 | 359 | 72.4 | 7200 | 0.05 | 409.02
1349 | Story29 | B57 | 360UB56.7 | Beam | 300PLUS-300 | Steel I/Wide Flange | 172 | 359 | 72.4 | 7200 | 0.05 | 409.02
1350 | Story29 | B58 | 360UB56.7 | Beam | 300PLUS-300 | Steel I/Wide Flange | 172 | 359 | 72.4 | 7200 | 0.05 | 409.02
1351 | Story29 | B59 | 360UB56.7 | Beam | 300PLUS-300 | Steel I/Wide Flange | 172 | 359 | 72.4 | 7200 | 0.05 | 409.02
1352 | Story29 | B60 | 250UB37.3 | Beam | 300PLUS-300 | Steel I/Wide Flange | 146 | 256 | 47.5 | 7200 | 0.03 | 268.35
1353 | Story29 | B61 | 250UB37.3 | Beam | 300PLUS-300 | Steel I/Wide Flange | 146 | 256 | 47.5 | 7200 | 0.03 | 268.35
1354 | Story29 | B62 | 360UB56.7 | Beam | 300PLUS-300 | Steel I/Wide Flange | 172 | 359 | 72.4 | 7200 | 0.05 | 409.02
1355 | Story29 | B63 | 360UB56.7 | Beam | 300PLUS-300 | Steel I/Wide Flange | 172 | 359 | 72.4 | 7200 | 0.05 | 409.02
1356 | Story29 | B64 | 360UB56.7 | Beam | 300PLUS-300 | Steel I/Wide Flange | 172 | 359 | 72.4 | 7200 | 0.05 | 409.02
1357 | Story29 | B65 | 360UB56.7 | Beam | 300PLUS-300 | Steel I/Wide Flange | 172 | 359 | 72.4 | 7200 | 0.05 | 409.02
1358 | Story29 | B66 | 360UB56.7 | Beam | 300PLUS-300 | Steel I/Wide Flange | 172 | 359 | 72.4 | 7200 | 0.05 | 409.02
1359 | Story29 | B67 | 360UB56.7 | Beam | 300PLUS-300 | Steel I/Wide Flange | 172 | 359 | 72.4 | 7200 | 0.05 | 409.02
1360 | Story29 | B69 | 360UB56.7 | Beam | 300PLUS-300 | Steel I/Wide Flange | 172 | 359 | 72.4 | 7200 | 0.05 | 409.02
1361 | Story29 | B70 | 360UB56.7 | Beam | 300PLUS-300 | Steel I/Wide Flange | 172 | 359 | 72.4 | 7200 | 0.05 | 409.02
1362 | Story29 | B71 | 360UB56.7 | Beam | 300PLUS-300 | Steel I/Wide Flange | 172 | 359 | 72.4 | 7200 | 0.05 | 409.02
1363 | Story29 | B72 | 360UB56.7 | Beam | 300PLUS-300 | Steel I/Wide Flange | 172 | 359 | 72.4 | 7200 | 0.05 | 409.02
1364 | Story29 | B73 | 360UB56.7 | Beam | 300PLUS-300 | Steel I/Wide Flange | 172 | 359 | 72.4 | 7200 | 0.05 | 409.02
1365 | Story29 | B74 | 360UB56.7 | Beam | 300PLUS-300 | Steel I/Wide Flange | 172 | 359 | 72.4 | 7200 | 0.05 | 409.02
1366 | Story29 | B75 | 250UB37.3 | Beam | 300PLUS-300 | Steel I/Wide Flange | 146 | 256 | 47.5 | 7200 | 0.03 | 268.35
1367 | Story29 | B76 | 250UB37.3 | Beam | 300PLUS-300 | Steel I/Wide Flange | 146 | 256 | 47.5 | 7200 | 0.03 | 268.35
1368 | Story29 | B77 | 360UB56.7 | Beam | 300PLUS-300 | Steel I/Wide Flange | 172 | 359 | 72.4 | 7200 | 0.05 | 409.02
1369 | Story29 | B78 | 360UB56.7 | Beam | 300PLUS-300 | Steel I/Wide Flange | 172 | 359 | 72.4 | 7200 | 0.05 | 409.02
1370 | Story29 | B79 | 360UB56.7 | Beam | 300PLUS-300 | Steel I/Wide Flange | 172 | 359 | 72.4 | 7200 | 0.05 | 409.02
1371 | Story29 | B80 | 360UB56.7 | Beam | 300PLUS-300 | Steel I/Wide Flange | 172 | 359 | 72.4 | 7200 | 0.05 | 409.02
1372 | Story29 | B81 | 360UB56.7 | Beam | 300PLUS-300 | Steel I/Wide Flange | 172 | 359 | 72.4 | 7200 | 0.05 | 409.02
1373 | Story29 | B82 | 360UB56.7 | Beam | 300PLUS-300 | Steel I/Wide Flange | 172 | 359 | 72.4 | 7200 | 0.05 | 409.02
1374 | Story29 | B83 | 360UB56.7 | Beam | 300PLUS-300 | Steel I/Wide Flange | 172 | 359 | 72.4 | 7200 | 0.05 | 409.02
1375 | Story29 | B84 | 360UB56.7 | Beam | 300PLUS-300 | Steel I/Wide Flange | 172 | 359 | 72.4 | 7200 | 0.05 | 409.02
1376 | Story29 | B85 | 360UB56.7 | Beam | 300PLUS-300 | Steel I/Wide Flange | 172 | 359 | 72.4 | 7200 | 0.05 | 409.02
1377 | Story29 | B86 | 360UB56.7 | Beam | 300PLUS-300 | Steel I/Wide Flange | 172 | 359 | 72.4 | 7200 | 0.05 | 409.02
1378 | Story29 | B87 | 360UB56.7 | Beam | 300PLUS-300 | Steel I/Wide Flange | 172 | 359 | 72.4 | 7200 | 0.05 | 409.02
1379 | Story29 | B88 | 360UB56.7 | Beam | 300PLUS-300 | Steel I/Wide Flange | 172 | 359 | 72.4 | 7200 | 0.05 | 409.02
1380 | Story29 | B89 | 360UB56.7 | Beam | 300PLUS-300 | Steel I/Wide Flange | 172 | 359 | 72.4 | 7200 | 0.05 | 409.02
1381 | Story29 | B90 | 250UB37.3 | Beam | 300PLUS-300 | Steel I/Wide Flange | 146 | 256 | 47.5 | 7200 | 0.03 | 268.35
1382 | Story29 | B91 | 250UB37.3 | Beam | 300PLUS-300 | Steel I/Wide Flange | 146 | 256 | 47.5 | 7200 | 0.03 | 268.35
1383 | Story29 | B92 | 360UB56.7 | Beam | 300PLUS-300 | Steel I/Wide Flange | 172 | 359 | 72.4 | 7200 | 0.05 | 409.02
1384 | Story29 | B93 | 360UB56.7 | Beam | 300PLUS-300 | Steel I/Wide Flange | 172 | 359 | 72.4 | 7200 | 0.05 | 409.02
1385 | Story29 | B94 | 360UB56.7 | Beam | 300PLUS-300 | Steel I/Wide Flange | 172 | 359 | 72.4 | 7200 | 0.05 | 409.02
1386 | Story29 | B95 | 360UB56.7 | Beam | 300PLUS-300 | Steel I/Wide Flange | 172 | 359 | 72.4 | 7200 | 0.05 | 409.02
1387 | Story29 | B96 | 360UB56.7 | Beam | 300PLUS-300 | Steel I/Wide Flange | 172 | 359 | 72.4 | 7200 | 0.05 | 409.02
1388 | Story29 | B97 | 360UB56.7 | Beam | 300PLUS-300 | Steel I/Wide Flange | 172 | 359 | 72.4 | 7200 | 0.05 | 409.02
1389 | Story29 | B98 | 360UB56.7 | Beam | 300PLUS-300 | Steel I/Wide Flange | 172 | 359 | 72.4 | 7200 | 0.05 | 409.02
1390 | Story29 | B99 | 360UB56.7 | Beam | 300PLUS-300 | Steel I/Wide Flange | 172 | 359 | 72.4 | 7200 | 0.05 | 409.02
1391 | Story29 | B100 | 360UB56.7 | Beam | 300PLUS-300 | Steel I/Wide Flange | 172 | 359 | 72.4 | 7200 | 0.05 | 409.02
1392 | Story29 | B101 | 360UB56.7 | Beam | 300PLUS-300 | Steel I/Wide Flange | 172 | 359 | 72.4 | 7200 | 0.05 | 409.02
1393 | Story29 | B102 | 360UB56.7 | Beam | 300PLUS-300 | Steel I/Wide Flange | 172 | 359 | 72.4 | 7200 | 0.05 | 409.02
1394 | Story29 | B103 | 360UB56.7 | Beam | 300PLUS-300 | Steel I/Wide Flange | 172 | 359 | 72.4 | 7200 | 0.05 | 409.02
1395 | Story29 | B104 | 360UB56.7 | Beam | 300PLUS-300 | Steel I/Wide Flange | 172 | 359 | 72.4 | 7200 | 0.05 | 409.02
1396 | Story29 | B105 | 250UB37.3 | Beam | 300PLUS-300 | Steel I/Wide Flange | 146 | 256 | 47.5 | 7200 | 0.03 | 268.35
1397 | Story29 | B106 | 250UB37.3 | Beam | 300PLUS-300 | Steel I/Wide Flange | 146 | 256 | 47.5 | 7200 | 0.03 | 268.35
1398 | Story29 | B107 | 250UB37.3 | Beam | 300PLUS-300 | Steel I/Wide Flange | 146 | 256 | 47.5 | 7200 | 0.03 | 268.35
1399 | Story29 | B108 | 250UB37.3 | Beam | 300PLUS-300 | Steel I/Wide Flange | 146 | 256 | 47.5 | 7200 | 0.03 | 268.35
1400 | Story29 | B109 | 250UB37.3 | Beam | 300PLUS-300 | Steel I/Wide Flange | 146 | 256 | 47.5 | 7200 | 0.03 | 268.35
1401 | Story29 | B110 | 250UB37.3 | Beam | 300PLUS-300 | Steel I/Wide Flange | 146 | 256 | 47.5 | 7200 | 0.03 | 268.35
1402 | Story29 | B111 | 250UB37.3 | Beam | 300PLUS-300 | Steel I/Wide Flange | 146 | 256 | 47.5 | 7200 | 0.03 | 268.35
1403 | Story29 | B112 | 250UB37.3 | Beam | 300PLUS-300 | Steel I/Wide Flange | 146 | 256 | 47.5 | 7200 | 0.03 | 268.35
1404 | Story28 | B1 | 250UB37.3 | Beam | 300PLUS-300 | Steel I/Wide Flange | 146 | 256 | 47.5 | 7200 | 0.03 | 268.35
1405 | Story28 | B2 | 250UB37.3 | Beam | 300PLUS-300 | Steel I/Wide Flange | 146 | 256 | 47.5 | 7200 | 0.03 | 268.35
1406 | Story28 | B3 | 360UB56.7 | Beam | 300PLUS-300 | Steel I/Wide Flange | 172 | 359 | 72.4 | 7200 | 0.05 | 409.02
1407 | Story28 | B4 | 250UB37.3 | Beam | 300PLUS-300 | Steel I/Wide Flange | 146 | 256 | 47.5 | 7200 | 0.03 | 268.35
1408 | Story28 | B5 | 360UB56.7 | Beam | 300PLUS-300 | Steel I/Wide Flange | 172 | 359 | 72.4 | 7200 | 0.05 | 409.02
1409 | Story28 | B6 | 250UB37.3 | Beam | 300PLUS-300 | Steel I/Wide Flange | 146 | 256 | 47.5 | 7200 | 0.03 | 268.35
1410 | Story28 | B7 | 360UB56.7 | Beam | 300PLUS-300 | Steel I/Wide Flange | 172 | 359 | 72.4 | 7200 | 0.05 | 409.02
1411 | Story28 | B8 | 250UB37.3 | Beam | 300PLUS-300 | Steel I/Wide Flange | 146 | 256 | 47.5 | 7200 | 0.03 | 268.35
1412 | Story28 | B9 | 360UB56.7 | Beam | 300PLUS-300 | Steel I/Wide Flange | 172 | 359 | 72.4 | 7200 | 0.05 | 409.02
1413 | Story28 | B10 | 250UB37.3 | Beam | 300PLUS-300 | Steel I/Wide Flange | 146 | 256 | 47.5 | 7200 | 0.03 | 268.35
1414 | Story28 | B11 | 360UB56.7 | Beam | 300PLUS-300 | Steel I/Wide Flange | 172 | 359 | 72.4 | 7200 | 0.05 | 409.02
1415 | Story28 | B12 | 250UB37.3 | Beam | 300PLUS-300 | Steel I/Wide Flange | 146 | 256 | 47.5 | 7200 | 0.03 | 268.35
1416 | Story28 | B13 | 360UB56.7 | Beam | 300PLUS-300 | Steel I/Wide Flange | 172 | 359 | 72.4 | 7200 | 0.05 | 409.02
1417 | Story28 | B14 | 250UB37.3 | Beam | 300PLUS-300 | Steel I/Wide Flange | 146 | 256 | 47.5 | 7200 | 0.03 | 268.35
1418 | Story28 | B15 | 250UB37.3 | Beam | 300PLUS-300 | Steel I/Wide Flange | 146 | 256 | 47.5 | 7200 | 0.03 | 268.35
1419 | Story28 | B16 | 250UB37.3 | Beam | 300PLUS-300 | Steel I/Wide Flange | 146 | 256 | 47.5 | 7200 | 0.03 | 268.35
1420 | Story28 | B17 | 360UB56.7 | Beam | 300PLUS-300 | Steel I/Wide Flange | 172 | 359 | 72.4 | 7200 | 0.05 | 409.02
1421 | Story28 | B18 | 360UB56.7 | Beam | 300PLUS-300 | Steel I/Wide Flange | 172 | 359 | 72.4 | 7200 | 0.05 | 409.02
1422 | Story28 | B19 | 360UB56.7 | Beam | 300PLUS-300 | Steel I/Wide Flange | 172 | 359 | 72.4 | 7200 | 0.05 | 409.02
1423 | Story28 | B20 | 360UB56.7 | Beam | 300PLUS-300 | Steel I/Wide Flange | 172 | 359 | 72.4 | 7200 | 0.05 | 409.02
1424 | Story28 | B21 | 360UB56.7 | Beam | 300PLUS-300 | Steel I/Wide Flange | 172 | 359 | 72.4 | 7200 | 0.05 | 409.02
1425 | Story28 | B22 | 360UB56.7 | Beam | 300PLUS-300 | Steel I/Wide Flange | 172 | 359 | 72.4 | 7200 | 0.05 | 409.02
1426 | Story28 | B23 | 360UB56.7 | Beam | 300PLUS-300 | Steel I/Wide Flange | 172 | 359 | 72.4 | 7200 | 0.05 | 409.02
1427 | Story28 | B24 | 360UB56.7 | Beam | 300PLUS-300 | Steel I/Wide Flange | 172 | 359 | 72.4 | 7200 | 0.05 | 409.02
1428 | Story28 | B25 | 360UB56.7 | Beam | 300PLUS-300 | Steel I/Wide Flange | 172 | 359 | 72.4 | 7200 | 0.05 | 409.02
1429 | Story28 | B26 | 360UB56.7 | Beam | 300PLUS-300 | Steel I/Wide Flange | 172 | 359 | 72.4 | 7200 | 0.05 | 409.02
1430 | Story28 | B27 | 360UB56.7 | Beam | 300PLUS-300 | Steel I/Wide Flange | 172 | 359 | 72.4 | 7200 | 0.05 | 409.02
1431 | Story28 | B28 | 360UB56.7 | Beam | 300PLUS-300 | Steel I/Wide Flange | 172 | 359 | 72.4 | 7200 | 0.05 | 409.02
1432 | Story28 | B29 | 360UB56.7 | Beam | 300PLUS-300 | Steel I/Wide Flange | 172 | 359 | 72.4 | 7200 | 0.05 | 409.02
1433 | Story28 | B30 | 250UB37.3 | Beam | 300PLUS-300 | Steel I/Wide Flange | 146 | 256 | 47.5 | 7200 | 0.03 | 268.35
1434 | Story28 | B31 | 250UB37.3 | Beam | 300PLUS-300 | Steel I/Wide Flange | 146 | 256 | 47.5 | 7200 | 0.03 | 268.35
1435 | Story28 | B32 | 360UB56.7 | Beam | 300PLUS-300 | Steel I/Wide Flange | 172 | 359 | 72.4 | 7200 | 0.05 | 409.02
1436 | Story28 | B33 | 360UB56.7 | Beam | 300PLUS-300 | Steel I/Wide Flange | 172 | 359 | 72.4 | 7200 | 0.05 | 409.02
1437 | Story28 | B34 | 360UB56.7 | Beam | 300PLUS-300 | Steel I/Wide Flange | 172 | 359 | 72.4 | 7200 | 0.05 | 409.02
1438 | Story28 | B35 | 360UB56.7 | Beam | 300PLUS-300 | Steel I/Wide Flange | 172 | 359 | 72.4 | 7200 | 0.05 | 409.02
1439 | Story28 | B36 | 360UB56.7 | Beam | 300PLUS-300 | Steel I/Wide Flange | 172 | 359 | 72.4 | 7200 | 0.05 | 409.02
1440 | Story28 | B37 | 360UB56.7 | Beam | 300PLUS-300 | Steel I/Wide Flange | 172 | 359 | 72.4 | 7200 | 0.05 | 409.02
1441 | Story28 | B38 | 360UB56.7 | Beam | 300PLUS-300 | Steel I/Wide Flange | 172 | 359 | 72.4 | 7200 | 0.05 | 409.02
1442 | Story28 | B39 | 360UB56.7 | Beam | 300PLUS-300 | Steel I/Wide Flange | 172 | 359 | 72.4 | 7200 | 0.05 | 409.02
1443 | Story28 | B40 | 360UB56.7 | Beam | 300PLUS-300 | Steel I/Wide Flange | 172 | 359 | 72.4 | 7200 | 0.05 | 409.02
1444 | Story28 | B41 | 360UB56.7 | Beam | 300PLUS-300 | Steel I/Wide Flange | 172 | 359 | 72.4 | 7200 | 0.05 | 409.02
1445 | Story28 | B42 | 360UB56.7 | Beam | 300PLUS-300 | Steel I/Wide Flange | 172 | 359 | 72.4 | 7200 | 0.05 | 409.02
1446 | Story28 | B43 | 360UB56.7 | Beam | 300PLUS-300 | Steel I/Wide Flange | 172 | 359 | 72.4 | 7200 | 0.05 | 409.02
1447 | Story28 | B44 | 360UB56.7 | Beam | 300PLUS-300 | Steel I/Wide Flange | 172 | 359 | 72.4 | 7200 | 0.05 | 409.02
1448 | Story28 | B45 | 250UB37.3 | Beam | 300PLUS-300 | Steel I/Wide Flange | 146 | 256 | 47.5 | 7200 | 0.03 | 268.35
1449 | Story28 | B46 | 250UB37.3 | Beam | 300PLUS-300 | Steel I/Wide Flange | 146 | 256 | 47.5 | 7200 | 0.03 | 268.35
1450 | Story28 | B47 | 360UB56.7 | Beam | 300PLUS-300 | Steel I/Wide Flange | 172 | 359 | 72.4 | 7200 | 0.05 | 409.02
1451 | Story28 | B48 | 360UB56.7 | Beam | 300PLUS-300 | Steel I/Wide Flange | 172 | 359 | 72.4 | 7200 | 0.05 | 409.02
1452 | Story28 | B49 | 360UB56.7 | Beam | 300PLUS-300 | Steel I/Wide Flange | 172 | 359 | 72.4 | 7200 | 0.05 | 409.02
1453 | Story28 | B50 | 360UB56.7 | Beam | 300PLUS-300 | Steel I/Wide Flange | 172 | 359 | 72.4 | 7200 | 0.05 | 409.02
1454 | Story28 | B51 | 360UB56.7 | Beam | 300PLUS-300 | Steel I/Wide Flange | 172 | 359 | 72.4 | 7200 | 0.05 | 409.02
1455 | Story28 | B55 | 360UB56.7 | Beam | 300PLUS-300 | Steel I/Wide Flange | 172 | 359 | 72.4 | 7200 | 0.05 | 409.02
1456 | Story28 | B56 | 360UB56.7 | Beam | 300PLUS-300 | Steel I/Wide Flange | 172 | 359 | 72.4 | 7200 | 0.05 | 409.02
1457 | Story28 | B57 | 360UB56.7 | Beam | 300PLUS-300 | Steel I/Wide Flange | 172 | 359 | 72.4 | 7200 | 0.05 | 409.02
1458 | Story28 | B58 | 360UB56.7 | Beam | 300PLUS-300 | Steel I/Wide Flange | 172 | 359 | 72.4 | 7200 | 0.05 | 409.02
1459 | Story28 | B59 | 360UB56.7 | Beam | 300PLUS-300 | Steel I/Wide Flange | 172 | 359 | 72.4 | 7200 | 0.05 | 409.02
1460 | Story28 | B60 | 250UB37.3 | Beam | 300PLUS-300 | Steel I/Wide Flange | 146 | 256 | 47.5 | 7200 | 0.03 | 268.35
1461 | Story28 | B61 | 250UB37.3 | Beam | 300PLUS-300 | Steel I/Wide Flange | 146 | 256 | 47.5 | 7200 | 0.03 | 268.35
1462 | Story28 | B62 | 360UB56.7 | Beam | 300PLUS-300 | Steel I/Wide Flange | 172 | 359 | 72.4 | 7200 | 0.05 | 409.02
1463 | Story28 | B63 | 360UB56.7 | Beam | 300PLUS-300 | Steel I/Wide Flange | 172 | 359 | 72.4 | 7200 | 0.05 | 409.02
1464 | Story28 | B64 | 360UB56.7 | Beam | 300PLUS-300 | Steel I/Wide Flange | 172 | 359 | 72.4 | 7200 | 0.05 | 409.02
1465 | Story28 | B65 | 360UB56.7 | Beam | 300PLUS-300 | Steel I/Wide Flange | 172 | 359 | 72.4 | 7200 | 0.05 | 409.02
1466 | Story28 | B66 | 360UB56.7 | Beam | 300PLUS-300 | Steel I/Wide Flange | 172 | 359 | 72.4 | 7200 | 0.05 | 409.02
1467 | Story28 | B67 | 360UB56.7 | Beam | 300PLUS-300 | Steel I/Wide Flange | 172 | 359 | 72.4 | 7200 | 0.05 | 409.02
1468 | Story28 | B69 | 360UB56.7 | Beam | 300PLUS-300 | Steel I/Wide Flange | 172 | 359 | 72.4 | 7200 | 0.05 | 409.02
1469 | Story28 | B70 | 360UB56.7 | Beam | 300PLUS-300 | Steel I/Wide Flange | 172 | 359 | 72.4 | 7200 | 0.05 | 409.02
1470 | Story28 | B71 | 360UB56.7 | Beam | 300PLUS-300 | Steel I/Wide Flange | 172 | 359 | 72.4 | 7200 | 0.05 | 409.02
1471 | Story28 | B72 | 360UB56.7 | Beam | 300PLUS-300 | Steel I/Wide Flange | 172 | 359 | 72.4 | 7200 | 0.05 | 409.02
1472 | Story28 | B73 | 360UB56.7 | Beam | 300PLUS-300 | Steel I/Wide Flange | 172 | 359 | 72.4 | 7200 | 0.05 | 409.02
1473 | Story28 | B74 | 360UB56.7 | Beam | 300PLUS-300 | Steel I/Wide Flange | 172 | 359 | 72.4 | 7200 | 0.05 | 409.02
1474 | Story28 | B75 | 250UB37.3 | Beam | 300PLUS-300 | Steel I/Wide Flange | 146 | 256 | 47.5 | 7200 | 0.03 | 268.35
1475 | Story28 | B76 | 250UB37.3 | Beam | 300PLUS-300 | Steel I/Wide Flange | 146 | 256 | 47.5 | 7200 | 0.03 | 268.35
1476 | Story28 | B77 | 360UB56.7 | Beam | 300PLUS-300 | Steel I/Wide Flange | 172 | 359 | 72.4 | 7200 | 0.05 | 409.02
1477 | Story28 | B78 | 360UB56.7 | Beam | 300PLUS-300 | Steel I/Wide Flange | 172 | 359 | 72.4 | 7200 | 0.05 | 409.02
1478 | Story28 | B79 | 360UB56.7 | Beam | 300PLUS-300 | Steel I/Wide Flange | 172 | 359 | 72.4 | 7200 | 0.05 | 409.02
1479 | Story28 | B80 | 360UB56.7 | Beam | 300PLUS-300 | Steel I/Wide Flange | 172 | 359 | 72.4 | 7200 | 0.05 | 409.02
1480 | Story28 | B81 | 360UB56.7 | Beam | 300PLUS-300 | Steel I/Wide Flange | 172 | 359 | 72.4 | 7200 | 0.05 | 409.02
1481 | Story28 | B82 | 360UB56.7 | Beam | 300PLUS-300 | Steel I/Wide Flange | 172 | 359 | 72.4 | 7200 | 0.05 | 409.02
1482 | Story28 | B83 | 360UB56.7 | Beam | 300PLUS-300 | Steel I/Wide Flange | 172 | 359 | 72.4 | 7200 | 0.05 | 409.02
1483 | Story28 | B84 | 360UB56.7 | Beam | 300PLUS-300 | Steel I/Wide Flange | 172 | 359 | 72.4 | 7200 | 0.05 | 409.02
1484 | Story28 | B85 | 360UB56.7 | Beam | 300PLUS-300 | Steel I/Wide Flange | 172 | 359 | 72.4 | 7200 | 0.05 | 409.02
1485 | Story28 | B86 | 360UB56.7 | Beam | 300PLUS-300 | Steel I/Wide Flange | 172 | 359 | 72.4 | 7200 | 0.05 | 409.02
1486 | Story28 | B87 | 360UB56.7 | Beam | 300PLUS-300 | Steel I/Wide Flange | 172 | 359 | 72.4 | 7200 | 0.05 | 409.02
1487 | Story28 | B88 | 360UB56.7 | Beam | 300PLUS-300 | Steel I/Wide Flange | 172 | 359 | 72.4 | 7200 | 0.05 | 409.02
1488 | Story28 | B89 | 360UB56.7 | Beam | 300PLUS-300 | Steel I/Wide Flange | 172 | 359 | 72.4 | 7200 | 0.05 | 409.02
1489 | Story28 | B90 | 250UB37.3 | Beam | 300PLUS-300 | Steel I/Wide Flange | 146 | 256 | 47.5 | 7200 | 0.03 | 268.35
1490 | Story28 | B91 | 250UB37.3 | Beam | 300PLUS-300 | Steel I/Wide Flange | 146 | 256 | 47.5 | 7200 | 0.03 | 268.35
1491 | Story28 | B92 | 360UB56.7 | Beam | 300PLUS-300 | Steel I/Wide Flange | 172 | 359 | 72.4 | 7200 | 0.05 | 409.02
1492 | Story28 | B93 | 360UB56.7 | Beam | 300PLUS-300 | Steel I/Wide Flange | 172 | 359 | 72.4 | 7200 | 0.05 | 409.02
1493 | Story28 | B94 | 360UB56.7 | Beam | 300PLUS-300 | Steel I/Wide Flange | 172 | 359 | 72.4 | 7200 | 0.05 | 409.02
1494 | Story28 | B95 | 360UB56.7 | Beam | 300PLUS-300 | Steel I/Wide Flange | 172 | 359 | 72.4 | 7200 | 0.05 | 409.02
1495 | Story28 | B96 | 360UB56.7 | Beam | 300PLUS-300 | Steel I/Wide Flange | 172 | 359 | 72.4 | 7200 | 0.05 | 409.02
1496 | Story28 | B97 | 360UB56.7 | Beam | 300PLUS-300 | Steel I/Wide Flange | 172 | 359 | 72.4 | 7200 | 0.05 | 409.02
1497 | Story28 | B98 | 360UB56.7 | Beam | 300PLUS-300 | Steel I/Wide Flange | 172 | 359 | 72.4 | 7200 | 0.05 | 409.02
1498 | Story28 | B99 | 360UB56.7 | Beam | 300PLUS-300 | Steel I/Wide Flange | 172 | 359 | 72.4 | 7200 | 0.05 | 409.02
1499 | Story28 | B100 | 360UB56.7 | Beam | 300PLUS-300 | Steel I/Wide Flange | 172 | 359 | 72.4 | 7200 | 0.05 | 409.02
1500 | Story28 | B101 | 360UB56.7 | Beam | 300PLUS-300 | Steel I/Wide Flange | 172 | 359 | 72.4 | 7200 | 0.05 | 409.02
1501 | Story28 | B102 | 360UB56.7 | Beam | 300PLUS-300 | Steel I/Wide Flange | 172 | 359 | 72.4 | 7200 | 0.05 | 409.02
1502 | Story28 | B103 | 360UB56.7 | Beam | 300PLUS-300 | Steel I/Wide Flange | 172 | 359 | 72.4 | 7200 | 0.05 | 409.02
1503 | Story28 | B104 | 360UB56.7 | Beam | 300PLUS-300 | Steel I/Wide Flange | 172 | 359 | 72.4 | 7200 | 0.05 | 409.02
1504 | Story28 | B105 | 250UB37.3 | Beam | 300PLUS-300 | Steel I/Wide Flange | 146 | 256 | 47.5 | 7200 | 0.03 | 268.35
1505 | Story28 | B106 | 250UB37.3 | Beam | 300PLUS-300 | Steel I/Wide Flange | 146 | 256 | 47.5 | 7200 | 0.03 | 268.35
1506 | Story28 | B107 | 250UB37.3 | Beam | 300PLUS-300 | Steel I/Wide Flange | 146 | 256 | 47.5 | 7200 | 0.03 | 268.35
1507 | Story28 | B108 | 250UB37.3 | Beam | 300PLUS-300 | Steel I/Wide Flange | 146 | 256 | 47.5 | 7200 | 0.03 | 268.35
1508 | Story28 | B109 | 250UB37.3 | Beam | 300PLUS-300 | Steel I/Wide Flange | 146 | 256 | 47.5 | 7200 | 0.03 | 268.35
1509 | Story28 | B110 | 250UB37.3 | Beam | 300PLUS-300 | Steel I/Wide Flange | 146 | 256 | 47.5 | 7200 | 0.03 | 268.35
1510 | Story28 | B111 | 250UB37.3 | Beam | 300PLUS-300 | Steel I/Wide Flange | 146 | 256 | 47.5 | 7200 | 0.03 | 268.35
1511 | Story28 | B112 | 250UB37.3 | Beam | 300PLUS-300 | Steel I/Wide Flange | 146 | 256 | 47.5 | 7200 | 0.03 | 268.35
1512 | Story27 | B1 | 250UB37.3 | Beam | 300PLUS-300 | Steel I/Wide Flange | 146 | 256 | 47.5 | 7200 | 0.03 | 268.35
1513 | Story27 | B2 | 250UB37.3 | Beam | 300PLUS-300 | Steel I/Wide Flange | 146 | 256 | 47.5 | 7200 | 0.03 | 268.35
1514 | Story27 | B3 | 360UB56.7 | Beam | 300PLUS-300 | Steel I/Wide Flange | 172 | 359 | 72.4 | 7200 | 0.05 | 409.02
1515 | Story27 | B4 | 250UB37.3 | Beam | 300PLUS-300 | Steel I/Wide Flange | 146 | 256 | 47.5 | 7200 | 0.03 | 268.35
1516 | Story27 | B5 | 360UB56.7 | Beam | 300PLUS-300 | Steel I/Wide Flange | 172 | 359 | 72.4 | 7200 | 0.05 | 409.02
1517 | Story27 | B6 | 250UB37.3 | Beam | 300PLUS-300 | Steel I/Wide Flange | 146 | 256 | 47.5 | 7200 | 0.03 | 268.35
1518 | Story27 | B7 | 360UB56.7 | Beam | 300PLUS-300 | Steel I/Wide Flange | 172 | 359 | 72.4 | 7200 | 0.05 | 409.02
1519 | Story27 | B8 | 250UB37.3 | Beam | 300PLUS-300 | Steel I/Wide Flange | 146 | 256 | 47.5 | 7200 | 0.03 | 268.35
1520 | Story27 | B9 | 360UB56.7 | Beam | 300PLUS-300 | Steel I/Wide Flange | 172 | 359 | 72.4 | 7200 | 0.05 | 409.02
1521 | Story27 | B10 | 250UB37.3 | Beam | 300PLUS-300 | Steel I/Wide Flange | 146 | 256 | 47.5 | 7200 | 0.03 | 268.35
1522 | Story27 | B11 | 360UB56.7 | Beam | 300PLUS-300 | Steel I/Wide Flange | 172 | 359 | 72.4 | 7200 | 0.05 | 409.02
1523 | Story27 | B12 | 250UB37.3 | Beam | 300PLUS-300 | Steel I/Wide Flange | 146 | 256 | 47.5 | 7200 | 0.03 | 268.35
1524 | Story27 | B13 | 360UB56.7 | Beam | 300PLUS-300 | Steel I/Wide Flange | 172 | 359 | 72.4 | 7200 | 0.05 | 409.02
1525 | Story27 | B14 | 250UB37.3 | Beam | 300PLUS-300 | Steel I/Wide Flange | 146 | 256 | 47.5 | 7200 | 0.03 | 268.35
1526 | Story27 | B15 | 250UB37.3 | Beam | 300PLUS-300 | Steel I/Wide Flange | 146 | 256 | 47.5 | 7200 | 0.03 | 268.35
1527 | Story27 | B16 | 250UB37.3 | Beam | 300PLUS-300 | Steel I/Wide Flange | 146 | 256 | 47.5 | 7200 | 0.03 | 268.35
1528 | Story27 | B17 | 360UB56.7 | Beam | 300PLUS-300 | Steel I/Wide Flange | 172 | 359 | 72.4 | 7200 | 0.05 | 409.02
1529 | Story27 | B18 | 360UB56.7 | Beam | 300PLUS-300 | Steel I/Wide Flange | 172 | 359 | 72.4 | 7200 | 0.05 | 409.02
1530 | Story27 | B19 | 360UB56.7 | Beam | 300PLUS-300 | Steel I/Wide Flange | 172 | 359 | 72.4 | 7200 | 0.05 | 409.02
1531 | Story27 | B20 | 360UB56.7 | Beam | 300PLUS-300 | Steel I/Wide Flange | 172 | 359 | 72.4 | 7200 | 0.05 | 409.02
1532 | Story27 | B21 | 360UB56.7 | Beam | 300PLUS-300 | Steel I/Wide Flange | 172 | 359 | 72.4 | 7200 | 0.05 | 409.02
1533 | Story27 | B22 | 360UB56.7 | Beam | 300PLUS-300 | Steel I/Wide Flange | 172 | 359 | 72.4 | 7200 | 0.05 | 409.02
1534 | Story27 | B23 | 360UB56.7 | Beam | 300PLUS-300 | Steel I/Wide Flange | 172 | 359 | 72.4 | 7200 | 0.05 | 409.02
1535 | Story27 | B24 | 360UB56.7 | Beam | 300PLUS-300 | Steel I/Wide Flange | 172 | 359 | 72.4 | 7200 | 0.05 | 409.02
1536 | Story27 | B25 | 360UB56.7 | Beam | 300PLUS-300 | Steel I/Wide Flange | 172 | 359 | 72.4 | 7200 | 0.05 | 409.02
1537 | Story27 | B26 | 360UB56.7 | Beam | 300PLUS-300 | Steel I/Wide Flange | 172 | 359 | 72.4 | 7200 | 0.05 | 409.02
1538 | Story27 | B27 | 360UB56.7 | Beam | 300PLUS-300 | Steel I/Wide Flange | 172 | 359 | 72.4 | 7200 | 0.05 | 409.02
1539 | Story27 | B28 | 360UB56.7 | Beam | 300PLUS-300 | Steel I/Wide Flange | 172 | 359 | 72.4 | 7200 | 0.05 | 409.02
1540 | Story27 | B29 | 360UB56.7 | Beam | 300PLUS-300 | Steel I/Wide Flange | 172 | 359 | 72.4 | 7200 | 0.05 | 409.02
1541 | Story27 | B30 | 250UB37.3 | Beam | 300PLUS-300 | Steel I/Wide Flange | 146 | 256 | 47.5 | 7200 | 0.03 | 268.35
1542 | Story27 | B31 | 250UB37.3 | Beam | 300PLUS-300 | Steel I/Wide Flange | 146 | 256 | 47.5 | 7200 | 0.03 | 268.35
1543 | Story27 | B32 | 360UB56.7 | Beam | 300PLUS-300 | Steel I/Wide Flange | 172 | 359 | 72.4 | 7200 | 0.05 | 409.02
1544 | Story27 | B33 | 360UB56.7 | Beam | 300PLUS-300 | Steel I/Wide Flange | 172 | 359 | 72.4 | 7200 | 0.05 | 409.02
1545 | Story27 | B34 | 360UB56.7 | Beam | 300PLUS-300 | Steel I/Wide Flange | 172 | 359 | 72.4 | 7200 | 0.05 | 409.02
1546 | Story27 | B35 | 360UB56.7 | Beam | 300PLUS-300 | Steel I/Wide Flange | 172 | 359 | 72.4 | 7200 | 0.05 | 409.02
1547 | Story27 | B36 | 360UB56.7 | Beam | 300PLUS-300 | Steel I/Wide Flange | 172 | 359 | 72.4 | 7200 | 0.05 | 409.02
1548 | Story27 | B37 | 360UB56.7 | Beam | 300PLUS-300 | Steel I/Wide Flange | 172 | 359 | 72.4 | 7200 | 0.05 | 409.02
1549 | Story27 | B38 | 360UB56.7 | Beam | 300PLUS-300 | Steel I/Wide Flange | 172 | 359 | 72.4 | 7200 | 0.05 | 409.02
1550 | Story27 | B39 | 360UB56.7 | Beam | 300PLUS-300 | Steel I/Wide Flange | 172 | 359 | 72.4 | 7200 | 0.05 | 409.02
1551 | Story27 | B40 | 360UB56.7 | Beam | 300PLUS-300 | Steel I/Wide Flange | 172 | 359 | 72.4 | 7200 | 0.05 | 409.02
1552 | Story27 | B41 | 360UB56.7 | Beam | 300PLUS-300 | Steel I/Wide Flange | 172 | 359 | 72.4 | 7200 | 0.05 | 409.02
1553 | Story27 | B42 | 360UB56.7 | Beam | 300PLUS-300 | Steel I/Wide Flange | 172 | 359 | 72.4 | 7200 | 0.05 | 409.02
1554 | Story27 | B43 | 360UB56.7 | Beam | 300PLUS-300 | Steel I/Wide Flange | 172 | 359 | 72.4 | 7200 | 0.05 | 409.02
1555 | Story27 | B44 | 360UB56.7 | Beam | 300PLUS-300 | Steel I/Wide Flange | 172 | 359 | 72.4 | 7200 | 0.05 | 409.02
1556 | Story27 | B45 | 250UB37.3 | Beam | 300PLUS-300 | Steel I/Wide Flange | 146 | 256 | 47.5 | 7200 | 0.03 | 268.35
1557 | Story27 | B46 | 250UB37.3 | Beam | 300PLUS-300 | Steel I/Wide Flange | 146 | 256 | 47.5 | 7200 | 0.03 | 268.35
1558 | Story27 | B47 | 360UB56.7 | Beam | 300PLUS-300 | Steel I/Wide Flange | 172 | 359 | 72.4 | 7200 | 0.05 | 409.02
1559 | Story27 | B48 | 360UB56.7 | Beam | 300PLUS-300 | Steel I/Wide Flange | 172 | 359 | 72.4 | 7200 | 0.05 | 409.02
1560 | Story27 | B49 | 360UB56.7 | Beam | 300PLUS-300 | Steel I/Wide Flange | 172 | 359 | 72.4 | 7200 | 0.05 | 409.02
1561 | Story27 | B50 | 360UB56.7 | Beam | 300PLUS-300 | Steel I/Wide Flange | 172 | 359 | 72.4 | 7200 | 0.05 | 409.02
1562 | Story27 | B51 | 360UB56.7 | Beam | 300PLUS-300 | Steel I/Wide Flange | 172 | 359 | 72.4 | 7200 | 0.05 | 409.02
1563 | Story27 | B55 | 360UB56.7 | Beam | 300PLUS-300 | Steel I/Wide Flange | 172 | 359 | 72.4 | 7200 | 0.05 | 409.02
1564 | Story27 | B56 | 360UB56.7 | Beam | 300PLUS-300 | Steel I/Wide Flange | 172 | 359 | 72.4 | 7200 | 0.05 | 409.02
1565 | Story27 | B57 | 360UB56.7 | Beam | 300PLUS-300 | Steel I/Wide Flange | 172 | 359 | 72.4 | 7200 | 0.05 | 409.02
1566 | Story27 | B58 | 360UB56.7 | Beam | 300PLUS-300 | Steel I/Wide Flange | 172 | 359 | 72.4 | 7200 | 0.05 | 409.02
1567 | Story27 | B59 | 360UB56.7 | Beam | 300PLUS-300 | Steel I/Wide Flange | 172 | 359 | 72.4 | 7200 | 0.05 | 409.02
1568 | Story27 | B60 | 250UB37.3 | Beam | 300PLUS-300 | Steel I/Wide Flange | 146 | 256 | 47.5 | 7200 | 0.03 | 268.35
1569 | Story27 | B61 | 250UB37.3 | Beam | 300PLUS-300 | Steel I/Wide Flange | 146 | 256 | 47.5 | 7200 | 0.03 | 268.35
1570 | Story27 | B62 | 360UB56.7 | Beam | 300PLUS-300 | Steel I/Wide Flange | 172 | 359 | 72.4 | 7200 | 0.05 | 409.02
1571 | Story27 | B63 | 360UB56.7 | Beam | 300PLUS-300 | Steel I/Wide Flange | 172 | 359 | 72.4 | 7200 | 0.05 | 409.02
1572 | Story27 | B64 | 360UB56.7 | Beam | 300PLUS-300 | Steel I/Wide Flange | 172 | 359 | 72.4 | 7200 | 0.05 | 409.02
1573 | Story27 | B65 | 360UB56.7 | Beam | 300PLUS-300 | Steel I/Wide Flange | 172 | 359 | 72.4 | 7200 | 0.05 | 409.02
1574 | Story27 | B66 | 360UB56.7 | Beam | 300PLUS-300 | Steel I/Wide Flange | 172 | 359 | 72.4 | 7200 | 0.05 | 409.02
1575 | Story27 | B67 | 360UB56.7 | Beam | 300PLUS-300 | Steel I/Wide Flange | 172 | 359 | 72.4 | 7200 | 0.05 | 409.02
1576 | Story27 | B69 | 360UB56.7 | Beam | 300PLUS-300 | Steel I/Wide Flange | 172 | 359 | 72.4 | 7200 | 0.05 | 409.02
1577 | Story27 | B70 | 360UB56.7 | Beam | 300PLUS-300 | Steel I/Wide Flange | 172 | 359 | 72.4 | 7200 | 0.05 | 409.02
1578 | Story27 | B71 | 360UB56.7 | Beam | 300PLUS-300 | Steel I/Wide Flange | 172 | 359 | 72.4 | 7200 | 0.05 | 409.02
1579 | Story27 | B72 | 360UB56.7 | Beam | 300PLUS-300 | Steel I/Wide Flange | 172 | 359 | 72.4 | 7200 | 0.05 | 409.02
1580 | Story27 | B73 | 360UB56.7 | Beam | 300PLUS-300 | Steel I/Wide Flange | 172 | 359 | 72.4 | 7200 | 0.05 | 409.02
1581 | Story27 | B74 | 360UB56.7 | Beam | 300PLUS-300 | Steel I/Wide Flange | 172 | 359 | 72.4 | 7200 | 0.05 | 409.02
1582 | Story27 | B75 | 250UB37.3 | Beam | 300PLUS-300 | Steel I/Wide Flange | 146 | 256 | 47.5 | 7200 | 0.03 | 268.35
1583 | Story27 | B76 | 250UB37.3 | Beam | 300PLUS-300 | Steel I/Wide Flange | 146 | 256 | 47.5 | 7200 | 0.03 | 268.35
1584 | Story27 | B77 | 360UB56.7 | Beam | 300PLUS-300 | Steel I/Wide Flange | 172 | 359 | 72.4 | 7200 | 0.05 | 409.02
1585 | Story27 | B78 | 360UB56.7 | Beam | 300PLUS-300 | Steel I/Wide Flange | 172 | 359 | 72.4 | 7200 | 0.05 | 409.02
1586 | Story27 | B79 | 360UB56.7 | Beam | 300PLUS-300 | Steel I/Wide Flange | 172 | 359 | 72.4 | 7200 | 0.05 | 409.02
1587 | Story27 | B80 | 360UB56.7 | Beam | 300PLUS-300 | Steel I/Wide Flange | 172 | 359 | 72.4 | 7200 | 0.05 | 409.02
1588 | Story27 | B81 | 360UB56.7 | Beam | 300PLUS-300 | Steel I/Wide Flange | 172 | 359 | 72.4 | 7200 | 0.05 | 409.02
1589 | Story27 | B82 | 360UB56.7 | Beam | 300PLUS-300 | Steel I/Wide Flange | 172 | 359 | 72.4 | 7200 | 0.05 | 409.02
1590 | Story27 | B83 | 360UB56.7 | Beam | 300PLUS-300 | Steel I/Wide Flange | 172 | 359 | 72.4 | 7200 | 0.05 | 409.02
1591 | Story27 | B84 | 360UB56.7 | Beam | 300PLUS-300 | Steel I/Wide Flange | 172 | 359 | 72.4 | 7200 | 0.05 | 409.02
1592 | Story27 | B85 | 360UB56.7 | Beam | 300PLUS-300 | Steel I/Wide Flange | 172 | 359 | 72.4 | 7200 | 0.05 | 409.02
1593 | Story27 | B86 | 360UB56.7 | Beam | 300PLUS-300 | Steel I/Wide Flange | 172 | 359 | 72.4 | 7200 | 0.05 | 409.02
1594 | Story27 | B87 | 360UB56.7 | Beam | 300PLUS-300 | Steel I/Wide Flange | 172 | 359 | 72.4 | 7200 | 0.05 | 409.02
1595 | Story27 | B88 | 360UB56.7 | Beam | 300PLUS-300 | Steel I/Wide Flange | 172 | 359 | 72.4 | 7200 | 0.05 | 409.02
1596 | Story27 | B89 | 360UB56.7 | Beam | 300PLUS-300 | Steel I/Wide Flange | 172 | 359 | 72.4 | 7200 | 0.05 | 409.02
1597 | Story27 | B90 | 250UB37.3 | Beam | 300PLUS-300 | Steel I/Wide Flange | 146 | 256 | 47.5 | 7200 | 0.03 | 268.35
1598 | Story27 | B91 | 250UB37.3 | Beam | 300PLUS-300 | Steel I/Wide Flange | 146 | 256 | 47.5 | 7200 | 0.03 | 268.35
1599 | Story27 | B92 | 360UB56.7 | Beam | 300PLUS-300 | Steel I/Wide Flange | 172 | 359 | 72.4 | 7200 | 0.05 | 409.02
1600 | Story27 | B93 | 360UB56.7 | Beam | 300PLUS-300 | Steel I/Wide Flange | 172 | 359 | 72.4 | 7200 | 0.05 | 409.02
1601 | Story27 | B94 | 360UB56.7 | Beam | 300PLUS-300 | Steel I/Wide Flange | 172 | 359 | 72.4 | 7200 | 0.05 | 409.02
1602 | Story27 | B95 | 360UB56.7 | Beam | 300PLUS-300 | Steel I/Wide Flange | 172 | 359 | 72.4 | 7200 | 0.05 | 409.02
1603 | Story27 | B96 | 360UB56.7 | Beam | 300PLUS-300 | Steel I/Wide Flange | 172 | 359 | 72.4 | 7200 | 0.05 | 409.02
1604 | Story27 | B97 | 360UB56.7 | Beam | 300PLUS-300 | Steel I/Wide Flange | 172 | 359 | 72.4 | 7200 | 0.05 | 409.02
1605 | Story27 | B98 | 360UB56.7 | Beam | 300PLUS-300 | Steel I/Wide Flange | 172 | 359 | 72.4 | 7200 | 0.05 | 409.02
1606 | Story27 | B99 | 360UB56.7 | Beam | 300PLUS-300 | Steel I/Wide Flange | 172 | 359 | 72.4 | 7200 | 0.05 | 409.02
1607 | Story27 | B100 | 360UB56.7 | Beam | 300PLUS-300 | Steel I/Wide Flange | 172 | 359 | 72.4 | 7200 | 0.05 | 409.02
1608 | Story27 | B101 | 360UB56.7 | Beam | 300PLUS-300 | Steel I/Wide Flange | 172 | 359 | 72.4 | 7200 | 0.05 | 409.02
1609 | Story27 | B102 | 360UB56.7 | Beam | 300PLUS-300 | Steel I/Wide Flange | 172 | 359 | 72.4 | 7200 | 0.05 | 409.02
1610 | Story27 | B103 | 360UB56.7 | Beam | 300PLUS-300 | Steel I/Wide Flange | 172 | 359 | 72.4 | 7200 | 0.05 | 409.02
1611 | Story27 | B104 | 360UB56.7 | Beam | 300PLUS-300 | Steel I/Wide Flange | 172 | 359 | 72.4 | 7200 | 0.05 | 409.02
1612 | Story27 | B105 | 250UB37.3 | Beam | 300PLUS-300 | Steel I/Wide Flange | 146 | 256 | 47.5 | 7200 | 0.03 | 268.35
1613 | Story27 | B106 | 250UB37.3 | Beam | 300PLUS-300 | Steel I/Wide Flange | 146 | 256 | 47.5 | 7200 | 0.03 | 268.35
1614 | Story27 | B107 | 250UB37.3 | Beam | 300PLUS-300 | Steel I/Wide Flange | 146 | 256 | 47.5 | 7200 | 0.03 | 268.35
1615 | Story27 | B108 | 250UB37.3 | Beam | 300PLUS-300 | Steel I/Wide Flange | 146 | 256 | 47.5 | 7200 | 0.03 | 268.35
1616 | Story27 | B109 | 250UB37.3 | Beam | 300PLUS-300 | Steel I/Wide Flange | 146 | 256 | 47.5 | 7200 | 0.03 | 268.35
1617 | Story27 | B110 | 250UB37.3 | Beam | 300PLUS-300 | Steel I/Wide Flange | 146 | 256 | 47.5 | 7200 | 0.03 | 268.35
1618 | Story27 | B111 | 250UB37.3 | Beam | 300PLUS-300 | Steel I/Wide Flange | 146 | 256 | 47.5 | 7200 | 0.03 | 268.35
1619 | Story27 | B112 | 250UB37.3 | Beam | 300PLUS-300 | Steel I/Wide Flange | 146 | 256 | 47.5 | 7200 | 0.03 | 268.35
1620 | Story26 | B1 | 250UB37.3 | Beam | 300PLUS-300 | Steel I/Wide Flange | 146 | 256 | 47.5 | 7200 | 0.03 | 268.35
1621 | Story26 | B2 | 250UB37.3 | Beam | 300PLUS-300 | Steel I/Wide Flange | 146 | 256 | 47.5 | 7200 | 0.03 | 268.35
1622 | Story26 | B3 | 360UB56.7 | Beam | 300PLUS-300 | Steel I/Wide Flange | 172 | 359 | 72.4 | 7200 | 0.05 | 409.02
1623 | Story26 | B4 | 250UB37.3 | Beam | 300PLUS-300 | Steel I/Wide Flange | 146 | 256 | 47.5 | 7200 | 0.03 | 268.35
1624 | Story26 | B5 | 360UB56.7 | Beam | 300PLUS-300 | Steel I/Wide Flange | 172 | 359 | 72.4 | 7200 | 0.05 | 409.02
1625 | Story26 | B6 | 250UB37.3 | Beam | 300PLUS-300 | Steel I/Wide Flange | 146 | 256 | 47.5 | 7200 | 0.03 | 268.35
1626 | Story26 | B7 | 360UB56.7 | Beam | 300PLUS-300 | Steel I/Wide Flange | 172 | 359 | 72.4 | 7200 | 0.05 | 409.02
1627 | Story26 | B8 | 250UB37.3 | Beam | 300PLUS-300 | Steel I/Wide Flange | 146 | 256 | 47.5 | 7200 | 0.03 | 268.35
1628 | Story26 | B9 | 360UB56.7 | Beam | 300PLUS-300 | Steel I/Wide Flange | 172 | 359 | 72.4 | 7200 | 0.05 | 409.02
1629 | Story26 | B10 | 250UB37.3 | Beam | 300PLUS-300 | Steel I/Wide Flange | 146 | 256 | 47.5 | 7200 | 0.03 | 268.35
1630 | Story26 | B11 | 360UB56.7 | Beam | 300PLUS-300 | Steel I/Wide Flange | 172 | 359 | 72.4 | 7200 | 0.05 | 409.02
1631 | Story26 | B12 | 250UB37.3 | Beam | 300PLUS-300 | Steel I/Wide Flange | 146 | 256 | 47.5 | 7200 | 0.03 | 268.35
1632 | Story26 | B13 | 360UB56.7 | Beam | 300PLUS-300 | Steel I/Wide Flange | 172 | 359 | 72.4 | 7200 | 0.05 | 409.02
1633 | Story26 | B14 | 250UB37.3 | Beam | 300PLUS-300 | Steel I/Wide Flange | 146 | 256 | 47.5 | 7200 | 0.03 | 268.35
1634 | Story26 | B15 | 250UB37.3 | Beam | 300PLUS-300 | Steel I/Wide Flange | 146 | 256 | 47.5 | 7200 | 0.03 | 268.35
1635 | Story26 | B16 | 250UB37.3 | Beam | 300PLUS-300 | Steel I/Wide Flange | 146 | 256 | 47.5 | 7200 | 0.03 | 268.35
1636 | Story26 | B17 | 360UB56.7 | Beam | 300PLUS-300 | Steel I/Wide Flange | 172 | 359 | 72.4 | 7200 | 0.05 | 409.02
1637 | Story26 | B18 | 360UB56.7 | Beam | 300PLUS-300 | Steel I/Wide Flange | 172 | 359 | 72.4 | 7200 | 0.05 | 409.02
1638 | Story26 | B19 | 360UB56.7 | Beam | 300PLUS-300 | Steel I/Wide Flange | 172 | 359 | 72.4 | 7200 | 0.05 | 409.02
1639 | Story26 | B20 | 360UB56.7 | Beam | 300PLUS-300 | Steel I/Wide Flange | 172 | 359 | 72.4 | 7200 | 0.05 | 409.02
1640 | Story26 | B21 | 360UB56.7 | Beam | 300PLUS-300 | Steel I/Wide Flange | 172 | 359 | 72.4 | 7200 | 0.05 | 409.02
1641 | Story26 | B22 | 360UB56.7 | Beam | 300PLUS-300 | Steel I/Wide Flange | 172 | 359 | 72.4 | 7200 | 0.05 | 409.02
1642 | Story26 | B23 | 360UB56.7 | Beam | 300PLUS-300 | Steel I/Wide Flange | 172 | 359 | 72.4 | 7200 | 0.05 | 409.02
1643 | Story26 | B24 | 360UB56.7 | Beam | 300PLUS-300 | Steel I/Wide Flange | 172 | 359 | 72.4 | 7200 | 0.05 | 409.02
1644 | Story26 | B25 | 360UB56.7 | Beam | 300PLUS-300 | Steel I/Wide Flange | 172 | 359 | 72.4 | 7200 | 0.05 | 409.02
1645 | Story26 | B26 | 360UB56.7 | Beam | 300PLUS-300 | Steel I/Wide Flange | 172 | 359 | 72.4 | 7200 | 0.05 | 409.02
1646 | Story26 | B27 | 360UB56.7 | Beam | 300PLUS-300 | Steel I/Wide Flange | 172 | 359 | 72.4 | 7200 | 0.05 | 409.02
1647 | Story26 | B28 | 360UB56.7 | Beam | 300PLUS-300 | Steel I/Wide Flange | 172 | 359 | 72.4 | 7200 | 0.05 | 409.02
1648 | Story26 | B29 | 360UB56.7 | Beam | 300PLUS-300 | Steel I/Wide Flange | 172 | 359 | 72.4 | 7200 | 0.05 | 409.02
1649 | Story26 | B30 | 250UB37.3 | Beam | 300PLUS-300 | Steel I/Wide Flange | 146 | 256 | 47.5 | 7200 | 0.03 | 268.35
1650 | Story26 | B31 | 250UB37.3 | Beam | 300PLUS-300 | Steel I/Wide Flange | 146 | 256 | 47.5 | 7200 | 0.03 | 268.35
1651 | Story26 | B32 | 360UB56.7 | Beam | 300PLUS-300 | Steel I/Wide Flange | 172 | 359 | 72.4 | 7200 | 0.05 | 409.02
1652 | Story26 | B33 | 360UB56.7 | Beam | 300PLUS-300 | Steel I/Wide Flange | 172 | 359 | 72.4 | 7200 | 0.05 | 409.02
1653 | Story26 | B34 | 360UB56.7 | Beam | 300PLUS-300 | Steel I/Wide Flange | 172 | 359 | 72.4 | 7200 | 0.05 | 409.02
1654 | Story26 | B35 | 360UB56.7 | Beam | 300PLUS-300 | Steel I/Wide Flange | 172 | 359 | 72.4 | 7200 | 0.05 | 409.02
1655 | Story26 | B36 | 360UB56.7 | Beam | 300PLUS-300 | Steel I/Wide Flange | 172 | 359 | 72.4 | 7200 | 0.05 | 409.02
1656 | Story26 | B37 | 360UB56.7 | Beam | 300PLUS-300 | Steel I/Wide Flange | 172 | 359 | 72.4 | 7200 | 0.05 | 409.02
1657 | Story26 | B38 | 360UB56.7 | Beam | 300PLUS-300 | Steel I/Wide Flange | 172 | 359 | 72.4 | 7200 | 0.05 | 409.02
1658 | Story26 | B39 | 360UB56.7 | Beam | 300PLUS-300 | Steel I/Wide Flange | 172 | 359 | 72.4 | 7200 | 0.05 | 409.02
1659 | Story26 | B40 | 360UB56.7 | Beam | 300PLUS-300 | Steel I/Wide Flange | 172 | 359 | 72.4 | 7200 | 0.05 | 409.02
1660 | Story26 | B41 | 360UB56.7 | Beam | 300PLUS-300 | Steel I/Wide Flange | 172 | 359 | 72.4 | 7200 | 0.05 | 409.02
1661 | Story26 | B42 | 360UB56.7 | Beam | 300PLUS-300 | Steel I/Wide Flange | 172 | 359 | 72.4 | 7200 | 0.05 | 409.02
1662 | Story26 | B43 | 360UB56.7 | Beam | 300PLUS-300 | Steel I/Wide Flange | 172 | 359 | 72.4 | 7200 | 0.05 | 409.02
1663 | Story26 | B44 | 360UB56.7 | Beam | 300PLUS-300 | Steel I/Wide Flange | 172 | 359 | 72.4 | 7200 | 0.05 | 409.02
1664 | Story26 | B45 | 250UB37.3 | Beam | 300PLUS-300 | Steel I/Wide Flange | 146 | 256 | 47.5 | 7200 | 0.03 | 268.35
1665 | Story26 | B46 | 250UB37.3 | Beam | 300PLUS-300 | Steel I/Wide Flange | 146 | 256 | 47.5 | 7200 | 0.03 | 268.35
1666 | Story26 | B47 | 360UB56.7 | Beam | 300PLUS-300 | Steel I/Wide Flange | 172 | 359 | 72.4 | 7200 | 0.05 | 409.02
1667 | Story26 | B48 | 360UB56.7 | Beam | 300PLUS-300 | Steel I/Wide Flange | 172 | 359 | 72.4 | 7200 | 0.05 | 409.02
1668 | Story26 | B49 | 360UB56.7 | Beam | 300PLUS-300 | Steel I/Wide Flange | 172 | 359 | 72.4 | 7200 | 0.05 | 409.02
1669 | Story26 | B50 | 360UB56.7 | Beam | 300PLUS-300 | Steel I/Wide Flange | 172 | 359 | 72.4 | 7200 | 0.05 | 409.02
1670 | Story26 | B51 | 360UB56.7 | Beam | 300PLUS-300 | Steel I/Wide Flange | 172 | 359 | 72.4 | 7200 | 0.05 | 409.02
1671 | Story26 | B55 | 360UB56.7 | Beam | 300PLUS-300 | Steel I/Wide Flange | 172 | 359 | 72.4 | 7200 | 0.05 | 409.02
1672 | Story26 | B56 | 360UB56.7 | Beam | 300PLUS-300 | Steel I/Wide Flange | 172 | 359 | 72.4 | 7200 | 0.05 | 409.02
1673 | Story26 | B57 | 360UB56.7 | Beam | 300PLUS-300 | Steel I/Wide Flange | 172 | 359 | 72.4 | 7200 | 0.05 | 409.02
1674 | Story26 | B58 | 360UB56.7 | Beam | 300PLUS-300 | Steel I/Wide Flange | 172 | 359 | 72.4 | 7200 | 0.05 | 409.02
1675 | Story26 | B59 | 360UB56.7 | Beam | 300PLUS-300 | Steel I/Wide Flange | 172 | 359 | 72.4 | 7200 | 0.05 | 409.02
1676 | Story26 | B60 | 250UB37.3 | Beam | 300PLUS-300 | Steel I/Wide Flange | 146 | 256 | 47.5 | 7200 | 0.03 | 268.35
1677 | Story26 | B61 | 250UB37.3 | Beam | 300PLUS-300 | Steel I/Wide Flange | 146 | 256 | 47.5 | 7200 | 0.03 | 268.35
1678 | Story26 | B62 | 360UB56.7 | Beam | 300PLUS-300 | Steel I/Wide Flange | 172 | 359 | 72.4 | 7200 | 0.05 | 409.02
1679 | Story26 | B63 | 360UB56.7 | Beam | 300PLUS-300 | Steel I/Wide Flange | 172 | 359 | 72.4 | 7200 | 0.05 | 409.02
1680 | Story26 | B64 | 360UB56.7 | Beam | 300PLUS-300 | Steel I/Wide Flange | 172 | 359 | 72.4 | 7200 | 0.05 | 409.02
1681 | Story26 | B65 | 360UB56.7 | Beam | 300PLUS-300 | Steel I/Wide Flange | 172 | 359 | 72.4 | 7200 | 0.05 | 409.02
1682 | Story26 | B66 | 360UB56.7 | Beam | 300PLUS-300 | Steel I/Wide Flange | 172 | 359 | 72.4 | 7200 | 0.05 | 409.02
1683 | Story26 | B67 | 360UB56.7 | Beam | 300PLUS-300 | Steel I/Wide Flange | 172 | 359 | 72.4 | 7200 | 0.05 | 409.02
1684 | Story26 | B69 | 360UB56.7 | Beam | 300PLUS-300 | Steel I/Wide Flange | 172 | 359 | 72.4 | 7200 | 0.05 | 409.02
1685 | Story26 | B70 | 360UB56.7 | Beam | 300PLUS-300 | Steel I/Wide Flange | 172 | 359 | 72.4 | 7200 | 0.05 | 409.02
1686 | Story26 | B71 | 360UB56.7 | Beam | 300PLUS-300 | Steel I/Wide Flange | 172 | 359 | 72.4 | 7200 | 0.05 | 409.02
1687 | Story26 | B72 | 360UB56.7 | Beam | 300PLUS-300 | Steel I/Wide Flange | 172 | 359 | 72.4 | 7200 | 0.05 | 409.02
1688 | Story26 | B73 | 360UB56.7 | Beam | 300PLUS-300 | Steel I/Wide Flange | 172 | 359 | 72.4 | 7200 | 0.05 | 409.02
1689 | Story26 | B74 | 360UB56.7 | Beam | 300PLUS-300 | Steel I/Wide Flange | 172 | 359 | 72.4 | 7200 | 0.05 | 409.02
1690 | Story26 | B75 | 250UB37.3 | Beam | 300PLUS-300 | Steel I/Wide Flange | 146 | 256 | 47.5 | 7200 | 0.03 | 268.35
1691 | Story26 | B76 | 250UB37.3 | Beam | 300PLUS-300 | Steel I/Wide Flange | 146 | 256 | 47.5 | 7200 | 0.03 | 268.35
1692 | Story26 | B77 | 360UB56.7 | Beam | 300PLUS-300 | Steel I/Wide Flange | 172 | 359 | 72.4 | 7200 | 0.05 | 409.02
1693 | Story26 | B78 | 360UB56.7 | Beam | 300PLUS-300 | Steel I/Wide Flange | 172 | 359 | 72.4 | 7200 | 0.05 | 409.02
1694 | Story26 | B79 | 360UB56.7 | Beam | 300PLUS-300 | Steel I/Wide Flange | 172 | 359 | 72.4 | 7200 | 0.05 | 409.02
1695 | Story26 | B80 | 360UB56.7 | Beam | 300PLUS-300 | Steel I/Wide Flange | 172 | 359 | 72.4 | 7200 | 0.05 | 409.02
1696 | Story26 | B81 | 360UB56.7 | Beam | 300PLUS-300 | Steel I/Wide Flange | 172 | 359 | 72.4 | 7200 | 0.05 | 409.02
1697 | Story26 | B82 | 360UB56.7 | Beam | 300PLUS-300 | Steel I/Wide Flange | 172 | 359 | 72.4 | 7200 | 0.05 | 409.02
1698 | Story26 | B83 | 360UB56.7 | Beam | 300PLUS-300 | Steel I/Wide Flange | 172 | 359 | 72.4 | 7200 | 0.05 | 409.02
1699 | Story26 | B84 | 360UB56.7 | Beam | 300PLUS-300 | Steel I/Wide Flange | 172 | 359 | 72.4 | 7200 | 0.05 | 409.02
1700 | Story26 | B85 | 360UB56.7 | Beam | 300PLUS-300 | Steel I/Wide Flange | 172 | 359 | 72.4 | 7200 | 0.05 | 409.02
1701 | Story26 | B86 | 360UB56.7 | Beam | 300PLUS-300 | Steel I/Wide Flange | 172 | 359 | 72.4 | 7200 | 0.05 | 409.02
1702 | Story26 | B87 | 360UB56.7 | Beam | 300PLUS-300 | Steel I/Wide Flange | 172 | 359 | 72.4 | 7200 | 0.05 | 409.02
1703 | Story26 | B88 | 360UB56.7 | Beam | 300PLUS-300 | Steel I/Wide Flange | 172 | 359 | 72.4 | 7200 | 0.05 | 409.02
1704 | Story26 | B89 | 360UB56.7 | Beam | 300PLUS-300 | Steel I/Wide Flange | 172 | 359 | 72.4 | 7200 | 0.05 | 409.02
1705 | Story26 | B90 | 250UB37.3 | Beam | 300PLUS-300 | Steel I/Wide Flange | 146 | 256 | 47.5 | 7200 | 0.03 | 268.35
1706 | Story26 | B91 | 250UB37.3 | Beam | 300PLUS-300 | Steel I/Wide Flange | 146 | 256 | 47.5 | 7200 | 0.03 | 268.35
1707 | Story26 | B92 | 360UB56.7 | Beam | 300PLUS-300 | Steel I/Wide Flange | 172 | 359 | 72.4 | 7200 | 0.05 | 409.02
1708 | Story26 | B93 | 360UB56.7 | Beam | 300PLUS-300 | Steel I/Wide Flange | 172 | 359 | 72.4 | 7200 | 0.05 | 409.02
1709 | Story26 | B94 | 360UB56.7 | Beam | 300PLUS-300 | Steel I/Wide Flange | 172 | 359 | 72.4 | 7200 | 0.05 | 409.02
1710 | Story26 | B95 | 360UB56.7 | Beam | 300PLUS-300 | Steel I/Wide Flange | 172 | 359 | 72.4 | 7200 | 0.05 | 409.02
1711 | Story26 | B96 | 360UB56.7 | Beam | 300PLUS-300 | Steel I/Wide Flange | 172 | 359 | 72.4 | 7200 | 0.05 | 409.02
1712 | Story26 | B97 | 360UB56.7 | Beam | 300PLUS-300 | Steel I/Wide Flange | 172 | 359 | 72.4 | 7200 | 0.05 | 409.02
1713 | Story26 | B98 | 360UB56.7 | Beam | 300PLUS-300 | Steel I/Wide Flange | 172 | 359 | 72.4 | 7200 | 0.05 | 409.02
1714 | Story26 | B99 | 360UB56.7 | Beam | 300PLUS-300 | Steel I/Wide Flange | 172 | 359 | 72.4 | 7200 | 0.05 | 409.02
1715 | Story26 | B100 | 360UB56.7 | Beam | 300PLUS-300 | Steel I/Wide Flange | 172 | 359 | 72.4 | 7200 | 0.05 | 409.02
1716 | Story26 | B101 | 360UB56.7 | Beam | 300PLUS-300 | Steel I/Wide Flange | 172 | 359 | 72.4 | 7200 | 0.05 | 409.02
1717 | Story26 | B102 | 360UB56.7 | Beam | 300PLUS-300 | Steel I/Wide Flange | 172 | 359 | 72.4 | 7200 | 0.05 | 409.02
1718 | Story26 | B103 | 360UB56.7 | Beam | 300PLUS-300 | Steel I/Wide Flange | 172 | 359 | 72.4 | 7200 | 0.05 | 409.02
1719 | Story26 | B104 | 360UB56.7 | Beam | 300PLUS-300 | Steel I/Wide Flange | 172 | 359 | 72.4 | 7200 | 0.05 | 409.02
1720 | Story26 | B105 | 250UB37.3 | Beam | 300PLUS-300 | Steel I/Wide Flange | 146 | 256 | 47.5 | 7200 | 0.03 | 268.35
1721 | Story26 | B106 | 250UB37.3 | Beam | 300PLUS-300 | Steel I/Wide Flange | 146 | 256 | 47.5 | 7200 | 0.03 | 268.35
1722 | Story26 | B107 | 250UB37.3 | Beam | 300PLUS-300 | Steel I/Wide Flange | 146 | 256 | 47.5 | 7200 | 0.03 | 268.35
1723 | Story26 | B108 | 250UB37.3 | Beam | 300PLUS-300 | Steel I/Wide Flange | 146 | 256 | 47.5 | 7200 | 0.03 | 268.35
1724 | Story26 | B109 | 250UB37.3 | Beam | 300PLUS-300 | Steel I/Wide Flange | 146 | 256 | 47.5 | 7200 | 0.03 | 268.35
1725 | Story26 | B110 | 250UB37.3 | Beam | 300PLUS-300 | Steel I/Wide Flange | 146 | 256 | 47.5 | 7200 | 0.03 | 268.35
1726 | Story26 | B111 | 250UB37.3 | Beam | 300PLUS-300 | Steel I/Wide Flange | 146 | 256 | 47.5 | 7200 | 0.03 | 268.35
1727 | Story26 | B112 | 250UB37.3 | Beam | 300PLUS-300 | Steel I/Wide Flange | 146 | 256 | 47.5 | 7200 | 0.03 | 268.35
1728 | Story25 | B1 | 250UB37.3 | Beam | 300PLUS-300 | Steel I/Wide Flange | 146 | 256 | 47.5 | 7200 | 0.03 | 268.35
1729 | Story25 | B2 | 250UB37.3 | Beam | 300PLUS-300 | Steel I/Wide Flange | 146 | 256 | 47.5 | 7200 | 0.03 | 268.35
1730 | Story25 | B3 | 360UB56.7 | Beam | 300PLUS-300 | Steel I/Wide Flange | 172 | 359 | 72.4 | 7200 | 0.05 | 409.02
1731 | Story25 | B4 | 250UB37.3 | Beam | 300PLUS-300 | Steel I/Wide Flange | 146 | 256 | 47.5 | 7200 | 0.03 | 268.35
1732 | Story25 | B5 | 360UB56.7 | Beam | 300PLUS-300 | Steel I/Wide Flange | 172 | 359 | 72.4 | 7200 | 0.05 | 409.02
1733 | Story25 | B6 | 250UB37.3 | Beam | 300PLUS-300 | Steel I/Wide Flange | 146 | 256 | 47.5 | 7200 | 0.03 | 268.35
1734 | Story25 | B7 | 360UB56.7 | Beam | 300PLUS-300 | Steel I/Wide Flange | 172 | 359 | 72.4 | 7200 | 0.05 | 409.02
1735 | Story25 | B8 | 250UB37.3 | Beam | 300PLUS-300 | Steel I/Wide Flange | 146 | 256 | 47.5 | 7200 | 0.03 | 268.35
1736 | Story25 | B9 | 360UB56.7 | Beam | 300PLUS-300 | Steel I/Wide Flange | 172 | 359 | 72.4 | 7200 | 0.05 | 409.02
1737 | Story25 | B10 | 250UB37.3 | Beam | 300PLUS-300 | Steel I/Wide Flange | 146 | 256 | 47.5 | 7200 | 0.03 | 268.35
1738 | Story25 | B11 | 360UB56.7 | Beam | 300PLUS-300 | Steel I/Wide Flange | 172 | 359 | 72.4 | 7200 | 0.05 | 409.02
1739 | Story25 | B12 | 250UB37.3 | Beam | 300PLUS-300 | Steel I/Wide Flange | 146 | 256 | 47.5 | 7200 | 0.03 | 268.35
1740 | Story25 | B13 | 360UB56.7 | Beam | 300PLUS-300 | Steel I/Wide Flange | 172 | 359 | 72.4 | 7200 | 0.05 | 409.02
1741 | Story25 | B14 | 250UB37.3 | Beam | 300PLUS-300 | Steel I/Wide Flange | 146 | 256 | 47.5 | 7200 | 0.03 | 268.35
1742 | Story25 | B15 | 250UB37.3 | Beam | 300PLUS-300 | Steel I/Wide Flange | 146 | 256 | 47.5 | 7200 | 0.03 | 268.35
1743 | Story25 | B16 | 250UB37.3 | Beam | 300PLUS-300 | Steel I/Wide Flange | 146 | 256 | 47.5 | 7200 | 0.03 | 268.35
1744 | Story25 | B17 | 360UB56.7 | Beam | 300PLUS-300 | Steel I/Wide Flange | 172 | 359 | 72.4 | 7200 | 0.05 | 409.02
1745 | Story25 | B18 | 360UB56.7 | Beam | 300PLUS-300 | Steel I/Wide Flange | 172 | 359 | 72.4 | 7200 | 0.05 | 409.02
1746 | Story25 | B19 | 360UB56.7 | Beam | 300PLUS-300 | Steel I/Wide Flange | 172 | 359 | 72.4 | 7200 | 0.05 | 409.02
1747 | Story25 | B20 | 360UB56.7 | Beam | 300PLUS-300 | Steel I/Wide Flange | 172 | 359 | 72.4 | 7200 | 0.05 | 409.02
1748 | Story25 | B21 | 360UB56.7 | Beam | 300PLUS-300 | Steel I/Wide Flange | 172 | 359 | 72.4 | 7200 | 0.05 | 409.02
1749 | Story25 | B22 | 360UB56.7 | Beam | 300PLUS-300 | Steel I/Wide Flange | 172 | 359 | 72.4 | 7200 | 0.05 | 409.02
1750 | Story25 | B23 | 360UB56.7 | Beam | 300PLUS-300 | Steel I/Wide Flange | 172 | 359 | 72.4 | 7200 | 0.05 | 409.02
1751 | Story25 | B24 | 360UB56.7 | Beam | 300PLUS-300 | Steel I/Wide Flange | 172 | 359 | 72.4 | 7200 | 0.05 | 409.02
1752 | Story25 | B25 | 360UB56.7 | Beam | 300PLUS-300 | Steel I/Wide Flange | 172 | 359 | 72.4 | 7200 | 0.05 | 409.02
1753 | Story25 | B26 | 360UB56.7 | Beam | 300PLUS-300 | Steel I/Wide Flange | 172 | 359 | 72.4 | 7200 | 0.05 | 409.02
1754 | Story25 | B27 | 360UB56.7 | Beam | 300PLUS-300 | Steel I/Wide Flange | 172 | 359 | 72.4 | 7200 | 0.05 | 409.02
1755 | Story25 | B28 | 360UB56.7 | Beam | 300PLUS-300 | Steel I/Wide Flange | 172 | 359 | 72.4 | 7200 | 0.05 | 409.02
1756 | Story25 | B29 | 360UB56.7 | Beam | 300PLUS-300 | Steel I/Wide Flange | 172 | 359 | 72.4 | 7200 | 0.05 | 409.02
1757 | Story25 | B30 | 250UB37.3 | Beam | 300PLUS-300 | Steel I/Wide Flange | 146 | 256 | 47.5 | 7200 | 0.03 | 268.35
1758 | Story25 | B31 | 250UB37.3 | Beam | 300PLUS-300 | Steel I/Wide Flange | 146 | 256 | 47.5 | 7200 | 0.03 | 268.35
1759 | Story25 | B32 | 360UB56.7 | Beam | 300PLUS-300 | Steel I/Wide Flange | 172 | 359 | 72.4 | 7200 | 0.05 | 409.02
1760 | Story25 | B33 | 360UB56.7 | Beam | 300PLUS-300 | Steel I/Wide Flange | 172 | 359 | 72.4 | 7200 | 0.05 | 409.02
1761 | Story25 | B34 | 360UB56.7 | Beam | 300PLUS-300 | Steel I/Wide Flange | 172 | 359 | 72.4 | 7200 | 0.05 | 409.02
1762 | Story25 | B35 | 360UB56.7 | Beam | 300PLUS-300 | Steel I/Wide Flange | 172 | 359 | 72.4 | 7200 | 0.05 | 409.02
1763 | Story25 | B36 | 360UB56.7 | Beam | 300PLUS-300 | Steel I/Wide Flange | 172 | 359 | 72.4 | 7200 | 0.05 | 409.02
1764 | Story25 | B37 | 360UB56.7 | Beam | 300PLUS-300 | Steel I/Wide Flange | 172 | 359 | 72.4 | 7200 | 0.05 | 409.02
1765 | Story25 | B38 | 360UB56.7 | Beam | 300PLUS-300 | Steel I/Wide Flange | 172 | 359 | 72.4 | 7200 | 0.05 | 409.02
1766 | Story25 | B39 | 360UB56.7 | Beam | 300PLUS-300 | Steel I/Wide Flange | 172 | 359 | 72.4 | 7200 | 0.05 | 409.02
1767 | Story25 | B40 | 360UB56.7 | Beam | 300PLUS-300 | Steel I/Wide Flange | 172 | 359 | 72.4 | 7200 | 0.05 | 409.02
1768 | Story25 | B41 | 360UB56.7 | Beam | 300PLUS-300 | Steel I/Wide Flange | 172 | 359 | 72.4 | 7200 | 0.05 | 409.02
1769 | Story25 | B42 | 360UB56.7 | Beam | 300PLUS-300 | Steel I/Wide Flange | 172 | 359 | 72.4 | 7200 | 0.05 | 409.02
1770 | Story25 | B43 | 360UB56.7 | Beam | 300PLUS-300 | Steel I/Wide Flange | 172 | 359 | 72.4 | 7200 | 0.05 | 409.02
1771 | Story25 | B44 | 360UB56.7 | Beam | 300PLUS-300 | Steel I/Wide Flange | 172 | 359 | 72.4 | 7200 | 0.05 | 409.02
1772 | Story25 | B45 | 250UB37.3 | Beam | 300PLUS-300 | Steel I/Wide Flange | 146 | 256 | 47.5 | 7200 | 0.03 | 268.35
1773 | Story25 | B46 | 250UB37.3 | Beam | 300PLUS-300 | Steel I/Wide Flange | 146 | 256 | 47.5 | 7200 | 0.03 | 268.35
1774 | Story25 | B47 | 360UB56.7 | Beam | 300PLUS-300 | Steel I/Wide Flange | 172 | 359 | 72.4 | 7200 | 0.05 | 409.02
1775 | Story25 | B48 | 360UB56.7 | Beam | 300PLUS-300 | Steel I/Wide Flange | 172 | 359 | 72.4 | 7200 | 0.05 | 409.02
1776 | Story25 | B49 | 360UB56.7 | Beam | 300PLUS-300 | Steel I/Wide Flange | 172 | 359 | 72.4 | 7200 | 0.05 | 409.02
1777 | Story25 | B50 | 360UB56.7 | Beam | 300PLUS-300 | Steel I/Wide Flange | 172 | 359 | 72.4 | 7200 | 0.05 | 409.02
1778 | Story25 | B51 | 360UB56.7 | Beam | 300PLUS-300 | Steel I/Wide Flange | 172 | 359 | 72.4 | 7200 | 0.05 | 409.02
1779 | Story25 | B55 | 360UB56.7 | Beam | 300PLUS-300 | Steel I/Wide Flange | 172 | 359 | 72.4 | 7200 | 0.05 | 409.02
1780 | Story25 | B56 | 360UB56.7 | Beam | 300PLUS-300 | Steel I/Wide Flange | 172 | 359 | 72.4 | 7200 | 0.05 | 409.02
1781 | Story25 | B57 | 360UB56.7 | Beam | 300PLUS-300 | Steel I/Wide Flange | 172 | 359 | 72.4 | 7200 | 0.05 | 409.02
1782 | Story25 | B58 | 360UB56.7 | Beam | 300PLUS-300 | Steel I/Wide Flange | 172 | 359 | 72.4 | 7200 | 0.05 | 409.02
1783 | Story25 | B59 | 360UB56.7 | Beam | 300PLUS-300 | Steel I/Wide Flange | 172 | 359 | 72.4 | 7200 | 0.05 | 409.02
1784 | Story25 | B60 | 250UB37.3 | Beam | 300PLUS-300 | Steel I/Wide Flange | 146 | 256 | 47.5 | 7200 | 0.03 | 268.35
1785 | Story25 | B61 | 250UB37.3 | Beam | 300PLUS-300 | Steel I/Wide Flange | 146 | 256 | 47.5 | 7200 | 0.03 | 268.35
1786 | Story25 | B62 | 360UB56.7 | Beam | 300PLUS-300 | Steel I/Wide Flange | 172 | 359 | 72.4 | 7200 | 0.05 | 409.02
1787 | Story25 | B63 | 360UB56.7 | Beam | 300PLUS-300 | Steel I/Wide Flange | 172 | 359 | 72.4 | 7200 | 0.05 | 409.02
1788 | Story25 | B64 | 360UB56.7 | Beam | 300PLUS-300 | Steel I/Wide Flange | 172 | 359 | 72.4 | 7200 | 0.05 | 409.02
1789 | Story25 | B65 | 360UB56.7 | Beam | 300PLUS-300 | Steel I/Wide Flange | 172 | 359 | 72.4 | 7200 | 0.05 | 409.02
1790 | Story25 | B66 | 360UB56.7 | Beam | 300PLUS-300 | Steel I/Wide Flange | 172 | 359 | 72.4 | 7200 | 0.05 | 409.02
1791 | Story25 | B67 | 360UB56.7 | Beam | 300PLUS-300 | Steel I/Wide Flange | 172 | 359 | 72.4 | 7200 | 0.05 | 409.02
1792 | Story25 | B69 | 360UB56.7 | Beam | 300PLUS-300 | Steel I/Wide Flange | 172 | 359 | 72.4 | 7200 | 0.05 | 409.02
1793 | Story25 | B70 | 360UB56.7 | Beam | 300PLUS-300 | Steel I/Wide Flange | 172 | 359 | 72.4 | 7200 | 0.05 | 409.02
1794 | Story25 | B71 | 360UB56.7 | Beam | 300PLUS-300 | Steel I/Wide Flange | 172 | 359 | 72.4 | 7200 | 0.05 | 409.02
1795 | Story25 | B72 | 360UB56.7 | Beam | 300PLUS-300 | Steel I/Wide Flange | 172 | 359 | 72.4 | 7200 | 0.05 | 409.02
1796 | Story25 | B73 | 360UB56.7 | Beam | 300PLUS-300 | Steel I/Wide Flange | 172 | 359 | 72.4 | 7200 | 0.05 | 409.02
1797 | Story25 | B74 | 360UB56.7 | Beam | 300PLUS-300 | Steel I/Wide Flange | 172 | 359 | 72.4 | 7200 | 0.05 | 409.02
1798 | Story25 | B75 | 250UB37.3 | Beam | 300PLUS-300 | Steel I/Wide Flange | 146 | 256 | 47.5 | 7200 | 0.03 | 268.35
1799 | Story25 | B76 | 250UB37.3 | Beam | 300PLUS-300 | Steel I/Wide Flange | 146 | 256 | 47.5 | 7200 | 0.03 | 268.35
1800 | Story25 | B77 | 360UB56.7 | Beam | 300PLUS-300 | Steel I/Wide Flange | 172 | 359 | 72.4 | 7200 | 0.05 | 409.02
1801 | Story25 | B78 | 360UB56.7 | Beam | 300PLUS-300 | Steel I/Wide Flange | 172 | 359 | 72.4 | 7200 | 0.05 | 409.02
1802 | Story25 | B79 | 360UB56.7 | Beam | 300PLUS-300 | Steel I/Wide Flange | 172 | 359 | 72.4 | 7200 | 0.05 | 409.02
1803 | Story25 | B80 | 360UB56.7 | Beam | 300PLUS-300 | Steel I/Wide Flange | 172 | 359 | 72.4 | 7200 | 0.05 | 409.02
1804 | Story25 | B81 | 360UB56.7 | Beam | 300PLUS-300 | Steel I/Wide Flange | 172 | 359 | 72.4 | 7200 | 0.05 | 409.02
1805 | Story25 | B82 | 360UB56.7 | Beam | 300PLUS-300 | Steel I/Wide Flange | 172 | 359 | 72.4 | 7200 | 0.05 | 409.02
1806 | Story25 | B83 | 360UB56.7 | Beam | 300PLUS-300 | Steel I/Wide Flange | 172 | 359 | 72.4 | 7200 | 0.05 | 409.02
1807 | Story25 | B84 | 360UB56.7 | Beam | 300PLUS-300 | Steel I/Wide Flange | 172 | 359 | 72.4 | 7200 | 0.05 | 409.02
1808 | Story25 | B85 | 360UB56.7 | Beam | 300PLUS-300 | Steel I/Wide Flange | 172 | 359 | 72.4 | 7200 | 0.05 | 409.02
1809 | Story25 | B86 | 360UB56.7 | Beam | 300PLUS-300 | Steel I/Wide Flange | 172 | 359 | 72.4 | 7200 | 0.05 | 409.02
1810 | Story25 | B87 | 360UB56.7 | Beam | 300PLUS-300 | Steel I/Wide Flange | 172 | 359 | 72.4 | 7200 | 0.05 | 409.02
1811 | Story25 | B88 | 360UB56.7 | Beam | 300PLUS-300 | Steel I/Wide Flange | 172 | 359 | 72.4 | 7200 | 0.05 | 409.02
1812 | Story25 | B89 | 360UB56.7 | Beam | 300PLUS-300 | Steel I/Wide Flange | 172 | 359 | 72.4 | 7200 | 0.05 | 409.02
1813 | Story25 | B90 | 250UB37.3 | Beam | 300PLUS-300 | Steel I/Wide Flange | 146 | 256 | 47.5 | 7200 | 0.03 | 268.35
1814 | Story25 | B91 | 250UB37.3 | Beam | 300PLUS-300 | Steel I/Wide Flange | 146 | 256 | 47.5 | 7200 | 0.03 | 268.35
1815 | Story25 | B92 | 360UB56.7 | Beam | 300PLUS-300 | Steel I/Wide Flange | 172 | 359 | 72.4 | 7200 | 0.05 | 409.02
1816 | Story25 | B93 | 360UB56.7 | Beam | 300PLUS-300 | Steel I/Wide Flange | 172 | 359 | 72.4 | 7200 | 0.05 | 409.02
1817 | Story25 | B94 | 360UB56.7 | Beam | 300PLUS-300 | Steel I/Wide Flange | 172 | 359 | 72.4 | 7200 | 0.05 | 409.02
1818 | Story25 | B95 | 360UB56.7 | Beam | 300PLUS-300 | Steel I/Wide Flange | 172 | 359 | 72.4 | 7200 | 0.05 | 409.02
1819 | Story25 | B96 | 360UB56.7 | Beam | 300PLUS-300 | Steel I/Wide Flange | 172 | 359 | 72.4 | 7200 | 0.05 | 409.02
1820 | Story25 | B97 | 360UB56.7 | Beam | 300PLUS-300 | Steel I/Wide Flange | 172 | 359 | 72.4 | 7200 | 0.05 | 409.02
1821 | Story25 | B98 | 360UB56.7 | Beam | 300PLUS-300 | Steel I/Wide Flange | 172 | 359 | 72.4 | 7200 | 0.05 | 409.02
1822 | Story25 | B99 | 360UB56.7 | Beam | 300PLUS-300 | Steel I/Wide Flange | 172 | 359 | 72.4 | 7200 | 0.05 | 409.02
1823 | Story25 | B100 | 360UB56.7 | Beam | 300PLUS-300 | Steel I/Wide Flange | 172 | 359 | 72.4 | 7200 | 0.05 | 409.02
1824 | Story25 | B101 | 360UB56.7 | Beam | 300PLUS-300 | Steel I/Wide Flange | 172 | 359 | 72.4 | 7200 | 0.05 | 409.02
1825 | Story25 | B102 | 360UB56.7 | Beam | 300PLUS-300 | Steel I/Wide Flange | 172 | 359 | 72.4 | 7200 | 0.05 | 409.02
1826 | Story25 | B103 | 360UB56.7 | Beam | 300PLUS-300 | Steel I/Wide Flange | 172 | 359 | 72.4 | 7200 | 0.05 | 409.02
1827 | Story25 | B104 | 360UB56.7 | Beam | 300PLUS-300 | Steel I/Wide Flange | 172 | 359 | 72.4 | 7200 | 0.05 | 409.02
1828 | Story25 | B105 | 250UB37.3 | Beam | 300PLUS-300 | Steel I/Wide Flange | 146 | 256 | 47.5 | 7200 | 0.03 | 268.35
1829 | Story25 | B106 | 250UB37.3 | Beam | 300PLUS-300 | Steel I/Wide Flange | 146 | 256 | 47.5 | 7200 | 0.03 | 268.35
1830 | Story25 | B107 | 250UB37.3 | Beam | 300PLUS-300 | Steel I/Wide Flange | 146 | 256 | 47.5 | 7200 | 0.03 | 268.35
1831 | Story25 | B108 | 250UB37.3 | Beam | 300PLUS-300 | Steel I/Wide Flange | 146 | 256 | 47.5 | 7200 | 0.03 | 268.35
1832 | Story25 | B109 | 250UB37.3 | Beam | 300PLUS-300 | Steel I/Wide Flange | 146 | 256 | 47.5 | 7200 | 0.03 | 268.35
1833 | Story25 | B110 | 250UB37.3 | Beam | 300PLUS-300 | Steel I/Wide Flange | 146 | 256 | 47.5 | 7200 | 0.03 | 268.35
1834 | Story25 | B111 | 250UB37.3 | Beam | 300PLUS-300 | Steel I/Wide Flange | 146 | 256 | 47.5 | 7200 | 0.03 | 268.35
1835 | Story25 | B112 | 250UB37.3 | Beam | 300PLUS-300 | Steel I/Wide Flange | 146 | 256 | 47.5 | 7200 | 0.03 | 268.35
1836 | Story24 | B1 | 250UB37.3 | Beam | 300PLUS-300 | Steel I/Wide Flange | 146 | 256 | 47.5 | 7200 | 0.03 | 268.35
1837 | Story24 | B2 | 250UB37.3 | Beam | 300PLUS-300 | Steel I/Wide Flange | 146 | 256 | 47.5 | 7200 | 0.03 | 268.35
1838 | Story24 | B3 | 360UB56.7 | Beam | 300PLUS-300 | Steel I/Wide Flange | 172 | 359 | 72.4 | 7200 | 0.05 | 409.02
1839 | Story24 | B4 | 250UB37.3 | Beam | 300PLUS-300 | Steel I/Wide Flange | 146 | 256 | 47.5 | 7200 | 0.03 | 268.35
1840 | Story24 | B5 | 360UB56.7 | Beam | 300PLUS-300 | Steel I/Wide Flange | 172 | 359 | 72.4 | 7200 | 0.05 | 409.02
1841 | Story24 | B6 | 250UB37.3 | Beam | 300PLUS-300 | Steel I/Wide Flange | 146 | 256 | 47.5 | 7200 | 0.03 | 268.35
1842 | Story24 | B7 | 360UB56.7 | Beam | 300PLUS-300 | Steel I/Wide Flange | 172 | 359 | 72.4 | 7200 | 0.05 | 409.02
1843 | Story24 | B8 | 250UB37.3 | Beam | 300PLUS-300 | Steel I/Wide Flange | 146 | 256 | 47.5 | 7200 | 0.03 | 268.35
1844 | Story24 | B9 | 360UB56.7 | Beam | 300PLUS-300 | Steel I/Wide Flange | 172 | 359 | 72.4 | 7200 | 0.05 | 409.02
1845 | Story24 | B10 | 250UB37.3 | Beam | 300PLUS-300 | Steel I/Wide Flange | 146 | 256 | 47.5 | 7200 | 0.03 | 268.35
1846 | Story24 | B11 | 360UB56.7 | Beam | 300PLUS-300 | Steel I/Wide Flange | 172 | 359 | 72.4 | 7200 | 0.05 | 409.02
1847 | Story24 | B12 | 250UB37.3 | Beam | 300PLUS-300 | Steel I/Wide Flange | 146 | 256 | 47.5 | 7200 | 0.03 | 268.35
1848 | Story24 | B13 | 360UB56.7 | Beam | 300PLUS-300 | Steel I/Wide Flange | 172 | 359 | 72.4 | 7200 | 0.05 | 409.02
1849 | Story24 | B14 | 250UB37.3 | Beam | 300PLUS-300 | Steel I/Wide Flange | 146 | 256 | 47.5 | 7200 | 0.03 | 268.35
1850 | Story24 | B15 | 250UB37.3 | Beam | 300PLUS-300 | Steel I/Wide Flange | 146 | 256 | 47.5 | 7200 | 0.03 | 268.35
1851 | Story24 | B16 | 250UB37.3 | Beam | 300PLUS-300 | Steel I/Wide Flange | 146 | 256 | 47.5 | 7200 | 0.03 | 268.35
1852 | Story24 | B17 | 360UB56.7 | Beam | 300PLUS-300 | Steel I/Wide Flange | 172 | 359 | 72.4 | 7200 | 0.05 | 409.02
1853 | Story24 | B18 | 360UB56.7 | Beam | 300PLUS-300 | Steel I/Wide Flange | 172 | 359 | 72.4 | 7200 | 0.05 | 409.02
1854 | Story24 | B19 | 360UB56.7 | Beam | 300PLUS-300 | Steel I/Wide Flange | 172 | 359 | 72.4 | 7200 | 0.05 | 409.02
1855 | Story24 | B20 | 360UB56.7 | Beam | 300PLUS-300 | Steel I/Wide Flange | 172 | 359 | 72.4 | 7200 | 0.05 | 409.02
1856 | Story24 | B21 | 360UB56.7 | Beam | 300PLUS-300 | Steel I/Wide Flange | 172 | 359 | 72.4 | 7200 | 0.05 | 409.02
1857 | Story24 | B22 | 360UB56.7 | Beam | 300PLUS-300 | Steel I/Wide Flange | 172 | 359 | 72.4 | 7200 | 0.05 | 409.02
1858 | Story24 | B23 | 360UB56.7 | Beam | 300PLUS-300 | Steel I/Wide Flange | 172 | 359 | 72.4 | 7200 | 0.05 | 409.02
1859 | Story24 | B24 | 360UB56.7 | Beam | 300PLUS-300 | Steel I/Wide Flange | 172 | 359 | 72.4 | 7200 | 0.05 | 409.02
1860 | Story24 | B25 | 360UB56.7 | Beam | 300PLUS-300 | Steel I/Wide Flange | 172 | 359 | 72.4 | 7200 | 0.05 | 409.02
1861 | Story24 | B26 | 360UB56.7 | Beam | 300PLUS-300 | Steel I/Wide Flange | 172 | 359 | 72.4 | 7200 | 0.05 | 409.02
1862 | Story24 | B27 | 360UB56.7 | Beam | 300PLUS-300 | Steel I/Wide Flange | 172 | 359 | 72.4 | 7200 | 0.05 | 409.02
1863 | Story24 | B28 | 360UB56.7 | Beam | 300PLUS-300 | Steel I/Wide Flange | 172 | 359 | 72.4 | 7200 | 0.05 | 409.02
1864 | Story24 | B29 | 360UB56.7 | Beam | 300PLUS-300 | Steel I/Wide Flange | 172 | 359 | 72.4 | 7200 | 0.05 | 409.02
1865 | Story24 | B30 | 250UB37.3 | Beam | 300PLUS-300 | Steel I/Wide Flange | 146 | 256 | 47.5 | 7200 | 0.03 | 268.35
1866 | Story24 | B31 | 250UB37.3 | Beam | 300PLUS-300 | Steel I/Wide Flange | 146 | 256 | 47.5 | 7200 | 0.03 | 268.35
1867 | Story24 | B32 | 360UB56.7 | Beam | 300PLUS-300 | Steel I/Wide Flange | 172 | 359 | 72.4 | 7200 | 0.05 | 409.02
1868 | Story24 | B33 | 360UB56.7 | Beam | 300PLUS-300 | Steel I/Wide Flange | 172 | 359 | 72.4 | 7200 | 0.05 | 409.02
1869 | Story24 | B34 | 360UB56.7 | Beam | 300PLUS-300 | Steel I/Wide Flange | 172 | 359 | 72.4 | 7200 | 0.05 | 409.02
1870 | Story24 | B35 | 360UB56.7 | Beam | 300PLUS-300 | Steel I/Wide Flange | 172 | 359 | 72.4 | 7200 | 0.05 | 409.02
1871 | Story24 | B36 | 360UB56.7 | Beam | 300PLUS-300 | Steel I/Wide Flange | 172 | 359 | 72.4 | 7200 | 0.05 | 409.02
1872 | Story24 | B37 | 360UB56.7 | Beam | 300PLUS-300 | Steel I/Wide Flange | 172 | 359 | 72.4 | 7200 | 0.05 | 409.02
1873 | Story24 | B38 | 360UB56.7 | Beam | 300PLUS-300 | Steel I/Wide Flange | 172 | 359 | 72.4 | 7200 | 0.05 | 409.02
1874 | Story24 | B39 | 360UB56.7 | Beam | 300PLUS-300 | Steel I/Wide Flange | 172 | 359 | 72.4 | 7200 | 0.05 | 409.02
1875 | Story24 | B40 | 360UB56.7 | Beam | 300PLUS-300 | Steel I/Wide Flange | 172 | 359 | 72.4 | 7200 | 0.05 | 409.02
1876 | Story24 | B41 | 360UB56.7 | Beam | 300PLUS-300 | Steel I/Wide Flange | 172 | 359 | 72.4 | 7200 | 0.05 | 409.02
1877 | Story24 | B42 | 360UB56.7 | Beam | 300PLUS-300 | Steel I/Wide Flange | 172 | 359 | 72.4 | 7200 | 0.05 | 409.02
1878 | Story24 | B43 | 360UB56.7 | Beam | 300PLUS-300 | Steel I/Wide Flange | 172 | 359 | 72.4 | 7200 | 0.05 | 409.02
1879 | Story24 | B44 | 360UB56.7 | Beam | 300PLUS-300 | Steel I/Wide Flange | 172 | 359 | 72.4 | 7200 | 0.05 | 409.02
1880 | Story24 | B45 | 250UB37.3 | Beam | 300PLUS-300 | Steel I/Wide Flange | 146 | 256 | 47.5 | 7200 | 0.03 | 268.35
1881 | Story24 | B46 | 250UB37.3 | Beam | 300PLUS-300 | Steel I/Wide Flange | 146 | 256 | 47.5 | 7200 | 0.03 | 268.35
1882 | Story24 | B47 | 360UB56.7 | Beam | 300PLUS-300 | Steel I/Wide Flange | 172 | 359 | 72.4 | 7200 | 0.05 | 409.02
1883 | Story24 | B48 | 360UB56.7 | Beam | 300PLUS-300 | Steel I/Wide Flange | 172 | 359 | 72.4 | 7200 | 0.05 | 409.02
1884 | Story24 | B49 | 360UB56.7 | Beam | 300PLUS-300 | Steel I/Wide Flange | 172 | 359 | 72.4 | 7200 | 0.05 | 409.02
1885 | Story24 | B50 | 360UB56.7 | Beam | 300PLUS-300 | Steel I/Wide Flange | 172 | 359 | 72.4 | 7200 | 0.05 | 409.02
1886 | Story24 | B51 | 360UB56.7 | Beam | 300PLUS-300 | Steel I/Wide Flange | 172 | 359 | 72.4 | 7200 | 0.05 | 409.02
1887 | Story24 | B55 | 360UB56.7 | Beam | 300PLUS-300 | Steel I/Wide Flange | 172 | 359 | 72.4 | 7200 | 0.05 | 409.02
1888 | Story24 | B56 | 360UB56.7 | Beam | 300PLUS-300 | Steel I/Wide Flange | 172 | 359 | 72.4 | 7200 | 0.05 | 409.02
1889 | Story24 | B57 | 360UB56.7 | Beam | 300PLUS-300 | Steel I/Wide Flange | 172 | 359 | 72.4 | 7200 | 0.05 | 409.02
1890 | Story24 | B58 | 360UB56.7 | Beam | 300PLUS-300 | Steel I/Wide Flange | 172 | 359 | 72.4 | 7200 | 0.05 | 409.02
1891 | Story24 | B59 | 360UB56.7 | Beam | 300PLUS-300 | Steel I/Wide Flange | 172 | 359 | 72.4 | 7200 | 0.05 | 409.02
1892 | Story24 | B60 | 250UB37.3 | Beam | 300PLUS-300 | Steel I/Wide Flange | 146 | 256 | 47.5 | 7200 | 0.03 | 268.35
1893 | Story24 | B61 | 250UB37.3 | Beam | 300PLUS-300 | Steel I/Wide Flange | 146 | 256 | 47.5 | 7200 | 0.03 | 268.35
1894 | Story24 | B62 | 360UB56.7 | Beam | 300PLUS-300 | Steel I/Wide Flange | 172 | 359 | 72.4 | 7200 | 0.05 | 409.02
1895 | Story24 | B63 | 360UB56.7 | Beam | 300PLUS-300 | Steel I/Wide Flange | 172 | 359 | 72.4 | 7200 | 0.05 | 409.02
1896 | Story24 | B64 | 360UB56.7 | Beam | 300PLUS-300 | Steel I/Wide Flange | 172 | 359 | 72.4 | 7200 | 0.05 | 409.02
1897 | Story24 | B65 | 360UB56.7 | Beam | 300PLUS-300 | Steel I/Wide Flange | 172 | 359 | 72.4 | 7200 | 0.05 | 409.02
1898 | Story24 | B66 | 360UB56.7 | Beam | 300PLUS-300 | Steel I/Wide Flange | 172 | 359 | 72.4 | 7200 | 0.05 | 409.02
1899 | Story24 | B67 | 360UB56.7 | Beam | 300PLUS-300 | Steel I/Wide Flange | 172 | 359 | 72.4 | 7200 | 0.05 | 409.02
1900 | Story24 | B69 | 360UB56.7 | Beam | 300PLUS-300 | Steel I/Wide Flange | 172 | 359 | 72.4 | 7200 | 0.05 | 409.02
1901 | Story24 | B70 | 360UB56.7 | Beam | 300PLUS-300 | Steel I/Wide Flange | 172 | 359 | 72.4 | 7200 | 0.05 | 409.02
1902 | Story24 | B71 | 360UB56.7 | Beam | 300PLUS-300 | Steel I/Wide Flange | 172 | 359 | 72.4 | 7200 | 0.05 | 409.02
1903 | Story24 | B72 | 360UB56.7 | Beam | 300PLUS-300 | Steel I/Wide Flange | 172 | 359 | 72.4 | 7200 | 0.05 | 409.02
1904 | Story24 | B73 | 360UB56.7 | Beam | 300PLUS-300 | Steel I/Wide Flange | 172 | 359 | 72.4 | 7200 | 0.05 | 409.02
1905 | Story24 | B74 | 360UB56.7 | Beam | 300PLUS-300 | Steel I/Wide Flange | 172 | 359 | 72.4 | 7200 | 0.05 | 409.02
1906 | Story24 | B75 | 250UB37.3 | Beam | 300PLUS-300 | Steel I/Wide Flange | 146 | 256 | 47.5 | 7200 | 0.03 | 268.35
1907 | Story24 | B76 | 250UB37.3 | Beam | 300PLUS-300 | Steel I/Wide Flange | 146 | 256 | 47.5 | 7200 | 0.03 | 268.35
1908 | Story24 | B77 | 360UB56.7 | Beam | 300PLUS-300 | Steel I/Wide Flange | 172 | 359 | 72.4 | 7200 | 0.05 | 409.02
1909 | Story24 | B78 | 360UB56.7 | Beam | 300PLUS-300 | Steel I/Wide Flange | 172 | 359 | 72.4 | 7200 | 0.05 | 409.02
1910 | Story24 | B79 | 360UB56.7 | Beam | 300PLUS-300 | Steel I/Wide Flange | 172 | 359 | 72.4 | 7200 | 0.05 | 409.02
1911 | Story24 | B80 | 360UB56.7 | Beam | 300PLUS-300 | Steel I/Wide Flange | 172 | 359 | 72.4 | 7200 | 0.05 | 409.02
1912 | Story24 | B81 | 360UB56.7 | Beam | 300PLUS-300 | Steel I/Wide Flange | 172 | 359 | 72.4 | 7200 | 0.05 | 409.02
1913 | Story24 | B82 | 360UB56.7 | Beam | 300PLUS-300 | Steel I/Wide Flange | 172 | 359 | 72.4 | 7200 | 0.05 | 409.02
1914 | Story24 | B83 | 360UB56.7 | Beam | 300PLUS-300 | Steel I/Wide Flange | 172 | 359 | 72.4 | 7200 | 0.05 | 409.02
1915 | Story24 | B84 | 360UB56.7 | Beam | 300PLUS-300 | Steel I/Wide Flange | 172 | 359 | 72.4 | 7200 | 0.05 | 409.02
1916 | Story24 | B85 | 360UB56.7 | Beam | 300PLUS-300 | Steel I/Wide Flange | 172 | 359 | 72.4 | 7200 | 0.05 | 409.02
1917 | Story24 | B86 | 360UB56.7 | Beam | 300PLUS-300 | Steel I/Wide Flange | 172 | 359 | 72.4 | 7200 | 0.05 | 409.02
1918 | Story24 | B87 | 360UB56.7 | Beam | 300PLUS-300 | Steel I/Wide Flange | 172 | 359 | 72.4 | 7200 | 0.05 | 409.02
1919 | Story24 | B88 | 360UB56.7 | Beam | 300PLUS-300 | Steel I/Wide Flange | 172 | 359 | 72.4 | 7200 | 0.05 | 409.02
1920 | Story24 | B89 | 360UB56.7 | Beam | 300PLUS-300 | Steel I/Wide Flange | 172 | 359 | 72.4 | 7200 | 0.05 | 409.02
1921 | Story24 | B90 | 250UB37.3 | Beam | 300PLUS-300 | Steel I/Wide Flange | 146 | 256 | 47.5 | 7200 | 0.03 | 268.35
1922 | Story24 | B91 | 250UB37.3 | Beam | 300PLUS-300 | Steel I/Wide Flange | 146 | 256 | 47.5 | 7200 | 0.03 | 268.35
1923 | Story24 | B92 | 360UB56.7 | Beam | 300PLUS-300 | Steel I/Wide Flange | 172 | 359 | 72.4 | 7200 | 0.05 | 409.02
1924 | Story24 | B93 | 360UB56.7 | Beam | 300PLUS-300 | Steel I/Wide Flange | 172 | 359 | 72.4 | 7200 | 0.05 | 409.02
1925 | Story24 | B94 | 360UB56.7 | Beam | 300PLUS-300 | Steel I/Wide Flange | 172 | 359 | 72.4 | 7200 | 0.05 | 409.02
1926 | Story24 | B95 | 360UB56.7 | Beam | 300PLUS-300 | Steel I/Wide Flange | 172 | 359 | 72.4 | 7200 | 0.05 | 409.02
1927 | Story24 | B96 | 360UB56.7 | Beam | 300PLUS-300 | Steel I/Wide Flange | 172 | 359 | 72.4 | 7200 | 0.05 | 409.02
1928 | Story24 | B97 | 360UB56.7 | Beam | 300PLUS-300 | Steel I/Wide Flange | 172 | 359 | 72.4 | 7200 | 0.05 | 409.02
1929 | Story24 | B98 | 360UB56.7 | Beam | 300PLUS-300 | Steel I/Wide Flange | 172 | 359 | 72.4 | 7200 | 0.05 | 409.02
1930 | Story24 | B99 | 360UB56.7 | Beam | 300PLUS-300 | Steel I/Wide Flange | 172 | 359 | 72.4 | 7200 | 0.05 | 409.02
1931 | Story24 | B100 | 360UB56.7 | Beam | 300PLUS-300 | Steel I/Wide Flange | 172 | 359 | 72.4 | 7200 | 0.05 | 409.02
1932 | Story24 | B101 | 360UB56.7 | Beam | 300PLUS-300 | Steel I/Wide Flange | 172 | 359 | 72.4 | 7200 | 0.05 | 409.02
1933 | Story24 | B102 | 360UB56.7 | Beam | 300PLUS-300 | Steel I/Wide Flange | 172 | 359 | 72.4 | 7200 | 0.05 | 409.02
1934 | Story24 | B103 | 360UB56.7 | Beam | 300PLUS-300 | Steel I/Wide Flange | 172 | 359 | 72.4 | 7200 | 0.05 | 409.02
1935 | Story24 | B104 | 360UB56.7 | Beam | 300PLUS-300 | Steel I/Wide Flange | 172 | 359 | 72.4 | 7200 | 0.05 | 409.02
1936 | Story24 | B105 | 250UB37.3 | Beam | 300PLUS-300 | Steel I/Wide Flange | 146 | 256 | 47.5 | 7200 | 0.03 | 268.35
1937 | Story24 | B106 | 250UB37.3 | Beam | 300PLUS-300 | Steel I/Wide Flange | 146 | 256 | 47.5 | 7200 | 0.03 | 268.35
1938 | Story24 | B107 | 250UB37.3 | Beam | 300PLUS-300 | Steel I/Wide Flange | 146 | 256 | 47.5 | 7200 | 0.03 | 268.35
1939 | Story24 | B108 | 250UB37.3 | Beam | 300PLUS-300 | Steel I/Wide Flange | 146 | 256 | 47.5 | 7200 | 0.03 | 268.35
1940 | Story24 | B109 | 250UB37.3 | Beam | 300PLUS-300 | Steel I/Wide Flange | 146 | 256 | 47.5 | 7200 | 0.03 | 268.35
1941 | Story24 | B110 | 250UB37.3 | Beam | 300PLUS-300 | Steel I/Wide Flange | 146 | 256 | 47.5 | 7200 | 0.03 | 268.35
1942 | Story24 | B111 | 250UB37.3 | Beam | 300PLUS-300 | Steel I/Wide Flange | 146 | 256 | 47.5 | 7200 | 0.03 | 268.35
1943 | Story24 | B112 | 250UB37.3 | Beam | 300PLUS-300 | Steel I/Wide Flange | 146 | 256 | 47.5 | 7200 | 0.03 | 268.35
1944 | Story23 | B1 | 250UB37.3 | Beam | 300PLUS-300 | Steel I/Wide Flange | 146 | 256 | 47.5 | 7200 | 0.03 | 268.35
1945 | Story23 | B2 | 250UB37.3 | Beam | 300PLUS-300 | Steel I/Wide Flange | 146 | 256 | 47.5 | 7200 | 0.03 | 268.35
1946 | Story23 | B3 | 360UB56.7 | Beam | 300PLUS-300 | Steel I/Wide Flange | 172 | 359 | 72.4 | 7200 | 0.05 | 409.02
1947 | Story23 | B4 | 250UB37.3 | Beam | 300PLUS-300 | Steel I/Wide Flange | 146 | 256 | 47.5 | 7200 | 0.03 | 268.35
1948 | Story23 | B5 | 360UB56.7 | Beam | 300PLUS-300 | Steel I/Wide Flange | 172 | 359 | 72.4 | 7200 | 0.05 | 409.02
1949 | Story23 | B6 | 250UB37.3 | Beam | 300PLUS-300 | Steel I/Wide Flange | 146 | 256 | 47.5 | 7200 | 0.03 | 268.35
1950 | Story23 | B7 | 360UB56.7 | Beam | 300PLUS-300 | Steel I/Wide Flange | 172 | 359 | 72.4 | 7200 | 0.05 | 409.02
1951 | Story23 | B8 | 250UB37.3 | Beam | 300PLUS-300 | Steel I/Wide Flange | 146 | 256 | 47.5 | 7200 | 0.03 | 268.35
1952 | Story23 | B9 | 360UB56.7 | Beam | 300PLUS-300 | Steel I/Wide Flange | 172 | 359 | 72.4 | 7200 | 0.05 | 409.02
1953 | Story23 | B10 | 250UB37.3 | Beam | 300PLUS-300 | Steel I/Wide Flange | 146 | 256 | 47.5 | 7200 | 0.03 | 268.35
1954 | Story23 | B11 | 360UB56.7 | Beam | 300PLUS-300 | Steel I/Wide Flange | 172 | 359 | 72.4 | 7200 | 0.05 | 409.02
1955 | Story23 | B12 | 250UB37.3 | Beam | 300PLUS-300 | Steel I/Wide Flange | 146 | 256 | 47.5 | 7200 | 0.03 | 268.35
1956 | Story23 | B13 | 360UB56.7 | Beam | 300PLUS-300 | Steel I/Wide Flange | 172 | 359 | 72.4 | 7200 | 0.05 | 409.02
1957 | Story23 | B14 | 250UB37.3 | Beam | 300PLUS-300 | Steel I/Wide Flange | 146 | 256 | 47.5 | 7200 | 0.03 | 268.35
1958 | Story23 | B15 | 250UB37.3 | Beam | 300PLUS-300 | Steel I/Wide Flange | 146 | 256 | 47.5 | 7200 | 0.03 | 268.35
1959 | Story23 | B16 | 250UB37.3 | Beam | 300PLUS-300 | Steel I/Wide Flange | 146 | 256 | 47.5 | 7200 | 0.03 | 268.35
1960 | Story23 | B17 | 360UB56.7 | Beam | 300PLUS-300 | Steel I/Wide Flange | 172 | 359 | 72.4 | 7200 | 0.05 | 409.02
1961 | Story23 | B18 | 360UB56.7 | Beam | 300PLUS-300 | Steel I/Wide Flange | 172 | 359 | 72.4 | 7200 | 0.05 | 409.02
1962 | Story23 | B19 | 360UB56.7 | Beam | 300PLUS-300 | Steel I/Wide Flange | 172 | 359 | 72.4 | 7200 | 0.05 | 409.02
1963 | Story23 | B20 | 360UB56.7 | Beam | 300PLUS-300 | Steel I/Wide Flange | 172 | 359 | 72.4 | 7200 | 0.05 | 409.02
1964 | Story23 | B21 | 360UB56.7 | Beam | 300PLUS-300 | Steel I/Wide Flange | 172 | 359 | 72.4 | 7200 | 0.05 | 409.02
1965 | Story23 | B22 | 360UB56.7 | Beam | 300PLUS-300 | Steel I/Wide Flange | 172 | 359 | 72.4 | 7200 | 0.05 | 409.02
1966 | Story23 | B23 | 360UB56.7 | Beam | 300PLUS-300 | Steel I/Wide Flange | 172 | 359 | 72.4 | 7200 | 0.05 | 409.02
1967 | Story23 | B24 | 360UB56.7 | Beam | 300PLUS-300 | Steel I/Wide Flange | 172 | 359 | 72.4 | 7200 | 0.05 | 409.02
1968 | Story23 | B25 | 360UB56.7 | Beam | 300PLUS-300 | Steel I/Wide Flange | 172 | 359 | 72.4 | 7200 | 0.05 | 409.02
1969 | Story23 | B26 | 360UB56.7 | Beam | 300PLUS-300 | Steel I/Wide Flange | 172 | 359 | 72.4 | 7200 | 0.05 | 409.02
1970 | Story23 | B27 | 360UB56.7 | Beam | 300PLUS-300 | Steel I/Wide Flange | 172 | 359 | 72.4 | 7200 | 0.05 | 409.02
1971 | Story23 | B28 | 360UB56.7 | Beam | 300PLUS-300 | Steel I/Wide Flange | 172 | 359 | 72.4 | 7200 | 0.05 | 409.02
1972 | Story23 | B29 | 360UB56.7 | Beam | 300PLUS-300 | Steel I/Wide Flange | 172 | 359 | 72.4 | 7200 | 0.05 | 409.02
1973 | Story23 | B30 | 250UB37.3 | Beam | 300PLUS-300 | Steel I/Wide Flange | 146 | 256 | 47.5 | 7200 | 0.03 | 268.35
1974 | Story23 | B31 | 250UB37.3 | Beam | 300PLUS-300 | Steel I/Wide Flange | 146 | 256 | 47.5 | 7200 | 0.03 | 268.35
1975 | Story23 | B32 | 360UB56.7 | Beam | 300PLUS-300 | Steel I/Wide Flange | 172 | 359 | 72.4 | 7200 | 0.05 | 409.02
1976 | Story23 | B33 | 360UB56.7 | Beam | 300PLUS-300 | Steel I/Wide Flange | 172 | 359 | 72.4 | 7200 | 0.05 | 409.02
1977 | Story23 | B34 | 360UB56.7 | Beam | 300PLUS-300 | Steel I/Wide Flange | 172 | 359 | 72.4 | 7200 | 0.05 | 409.02
1978 | Story23 | B35 | 360UB56.7 | Beam | 300PLUS-300 | Steel I/Wide Flange | 172 | 359 | 72.4 | 7200 | 0.05 | 409.02
1979 | Story23 | B36 | 360UB56.7 | Beam | 300PLUS-300 | Steel I/Wide Flange | 172 | 359 | 72.4 | 7200 | 0.05 | 409.02
1980 | Story23 | B37 | 360UB56.7 | Beam | 300PLUS-300 | Steel I/Wide Flange | 172 | 359 | 72.4 | 7200 | 0.05 | 409.02
1981 | Story23 | B38 | 360UB56.7 | Beam | 300PLUS-300 | Steel I/Wide Flange | 172 | 359 | 72.4 | 7200 | 0.05 | 409.02
1982 | Story23 | B39 | 360UB56.7 | Beam | 300PLUS-300 | Steel I/Wide Flange | 172 | 359 | 72.4 | 7200 | 0.05 | 409.02
1983 | Story23 | B40 | 360UB56.7 | Beam | 300PLUS-300 | Steel I/Wide Flange | 172 | 359 | 72.4 | 7200 | 0.05 | 409.02
1984 | Story23 | B41 | 360UB56.7 | Beam | 300PLUS-300 | Steel I/Wide Flange | 172 | 359 | 72.4 | 7200 | 0.05 | 409.02
1985 | Story23 | B42 | 360UB56.7 | Beam | 300PLUS-300 | Steel I/Wide Flange | 172 | 359 | 72.4 | 7200 | 0.05 | 409.02
1986 | Story23 | B43 | 360UB56.7 | Beam | 300PLUS-300 | Steel I/Wide Flange | 172 | 359 | 72.4 | 7200 | 0.05 | 409.02
1987 | Story23 | B44 | 360UB56.7 | Beam | 300PLUS-300 | Steel I/Wide Flange | 172 | 359 | 72.4 | 7200 | 0.05 | 409.02
1988 | Story23 | B45 | 250UB37.3 | Beam | 300PLUS-300 | Steel I/Wide Flange | 146 | 256 | 47.5 | 7200 | 0.03 | 268.35
1989 | Story23 | B46 | 250UB37.3 | Beam | 300PLUS-300 | Steel I/Wide Flange | 146 | 256 | 47.5 | 7200 | 0.03 | 268.35
1990 | Story23 | B47 | 360UB56.7 | Beam | 300PLUS-300 | Steel I/Wide Flange | 172 | 359 | 72.4 | 7200 | 0.05 | 409.02
1991 | Story23 | B48 | 360UB56.7 | Beam | 300PLUS-300 | Steel I/Wide Flange | 172 | 359 | 72.4 | 7200 | 0.05 | 409.02
1992 | Story23 | B49 | 360UB56.7 | Beam | 300PLUS-300 | Steel I/Wide Flange | 172 | 359 | 72.4 | 7200 | 0.05 | 409.02
1993 | Story23 | B50 | 360UB56.7 | Beam | 300PLUS-300 | Steel I/Wide Flange | 172 | 359 | 72.4 | 7200 | 0.05 | 409.02
1994 | Story23 | B51 | 360UB56.7 | Beam | 300PLUS-300 | Steel I/Wide Flange | 172 | 359 | 72.4 | 7200 | 0.05 | 409.02
1995 | Story23 | B55 | 360UB56.7 | Beam | 300PLUS-300 | Steel I/Wide Flange | 172 | 359 | 72.4 | 7200 | 0.05 | 409.02
1996 | Story23 | B56 | 360UB56.7 | Beam | 300PLUS-300 | Steel I/Wide Flange | 172 | 359 | 72.4 | 7200 | 0.05 | 409.02
1997 | Story23 | B57 | 360UB56.7 | Beam | 300PLUS-300 | Steel I/Wide Flange | 172 | 359 | 72.4 | 7200 | 0.05 | 409.02
1998 | Story23 | B58 | 360UB56.7 | Beam | 300PLUS-300 | Steel I/Wide Flange | 172 | 359 | 72.4 | 7200 | 0.05 | 409.02
1999 | Story23 | B59 | 360UB56.7 | Beam | 300PLUS-300 | Steel I/Wide Flange | 172 | 359 | 72.4 | 7200 | 0.05 | 409.02
2000 | Story23 | B60 | 250UB37.3 | Beam | 300PLUS-300 | Steel I/Wide Flange | 146 | 256 | 47.5 | 7200 | 0.03 | 268.35
2001 | Story23 | B61 | 250UB37.3 | Beam | 300PLUS-300 | Steel I/Wide Flange | 146 | 256 | 47.5 | 7200 | 0.03 | 268.35
2002 | Story23 | B62 | 360UB56.7 | Beam | 300PLUS-300 | Steel I/Wide Flange | 172 | 359 | 72.4 | 7200 | 0.05 | 409.02
2003 | Story23 | B63 | 360UB56.7 | Beam | 300PLUS-300 | Steel I/Wide Flange | 172 | 359 | 72.4 | 7200 | 0.05 | 409.02
2004 | Story23 | B64 | 360UB56.7 | Beam | 300PLUS-300 | Steel I/Wide Flange | 172 | 359 | 72.4 | 7200 | 0.05 | 409.02
2005 | Story23 | B65 | 360UB56.7 | Beam | 300PLUS-300 | Steel I/Wide Flange | 172 | 359 | 72.4 | 7200 | 0.05 | 409.02
2006 | Story23 | B66 | 360UB56.7 | Beam | 300PLUS-300 | Steel I/Wide Flange | 172 | 359 | 72.4 | 7200 | 0.05 | 409.02
2007 | Story23 | B67 | 360UB56.7 | Beam | 300PLUS-300 | Steel I/Wide Flange | 172 | 359 | 72.4 | 7200 | 0.05 | 409.02
2008 | Story23 | B69 | 360UB56.7 | Beam | 300PLUS-300 | Steel I/Wide Flange | 172 | 359 | 72.4 | 7200 | 0.05 | 409.02
2009 | Story23 | B70 | 360UB56.7 | Beam | 300PLUS-300 | Steel I/Wide Flange | 172 | 359 | 72.4 | 7200 | 0.05 | 409.02
2010 | Story23 | B71 | 360UB56.7 | Beam | 300PLUS-300 | Steel I/Wide Flange | 172 | 359 | 72.4 | 7200 | 0.05 | 409.02
2011 | Story23 | B72 | 360UB56.7 | Beam | 300PLUS-300 | Steel I/Wide Flange | 172 | 359 | 72.4 | 7200 | 0.05 | 409.02
2012 | Story23 | B73 | 360UB56.7 | Beam | 300PLUS-300 | Steel I/Wide Flange | 172 | 359 | 72.4 | 7200 | 0.05 | 409.02
2013 | Story23 | B74 | 360UB56.7 | Beam | 300PLUS-300 | Steel I/Wide Flange | 172 | 359 | 72.4 | 7200 | 0.05 | 409.02
2014 | Story23 | B75 | 250UB37.3 | Beam | 300PLUS-300 | Steel I/Wide Flange | 146 | 256 | 47.5 | 7200 | 0.03 | 268.35
2015 | Story23 | B76 | 250UB37.3 | Beam | 300PLUS-300 | Steel I/Wide Flange | 146 | 256 | 47.5 | 7200 | 0.03 | 268.35
2016 | Story23 | B77 | 360UB56.7 | Beam | 300PLUS-300 | Steel I/Wide Flange | 172 | 359 | 72.4 | 7200 | 0.05 | 409.02
2017 | Story23 | B78 | 360UB56.7 | Beam | 300PLUS-300 | Steel I/Wide Flange | 172 | 359 | 72.4 | 7200 | 0.05 | 409.02
2018 | Story23 | B79 | 360UB56.7 | Beam | 300PLUS-300 | Steel I/Wide Flange | 172 | 359 | 72.4 | 7200 | 0.05 | 409.02
2019 | Story23 | B80 | 360UB56.7 | Beam | 300PLUS-300 | Steel I/Wide Flange | 172 | 359 | 72.4 | 7200 | 0.05 | 409.02
2020 | Story23 | B81 | 360UB56.7 | Beam | 300PLUS-300 | Steel I/Wide Flange | 172 | 359 | 72.4 | 7200 | 0.05 | 409.02
2021 | Story23 | B82 | 360UB56.7 | Beam | 300PLUS-300 | Steel I/Wide Flange | 172 | 359 | 72.4 | 7200 | 0.05 | 409.02
2022 | Story23 | B83 | 360UB56.7 | Beam | 300PLUS-300 | Steel I/Wide Flange | 172 | 359 | 72.4 | 7200 | 0.05 | 409.02
2023 | Story23 | B84 | 360UB56.7 | Beam | 300PLUS-300 | Steel I/Wide Flange | 172 | 359 | 72.4 | 7200 | 0.05 | 409.02
2024 | Story23 | B85 | 360UB56.7 | Beam | 300PLUS-300 | Steel I/Wide Flange | 172 | 359 | 72.4 | 7200 | 0.05 | 409.02
2025 | Story23 | B86 | 360UB56.7 | Beam | 300PLUS-300 | Steel I/Wide Flange | 172 | 359 | 72.4 | 7200 | 0.05 | 409.02
2026 | Story23 | B87 | 360UB56.7 | Beam | 300PLUS-300 | Steel I/Wide Flange | 172 | 359 | 72.4 | 7200 | 0.05 | 409.02
2027 | Story23 | B88 | 360UB56.7 | Beam | 300PLUS-300 | Steel I/Wide Flange | 172 | 359 | 72.4 | 7200 | 0.05 | 409.02
2028 | Story23 | B89 | 360UB56.7 | Beam | 300PLUS-300 | Steel I/Wide Flange | 172 | 359 | 72.4 | 7200 | 0.05 | 409.02
2029 | Story23 | B90 | 250UB37.3 | Beam | 300PLUS-300 | Steel I/Wide Flange | 146 | 256 | 47.5 | 7200 | 0.03 | 268.35
2030 | Story23 | B91 | 250UB37.3 | Beam | 300PLUS-300 | Steel I/Wide Flange | 146 | 256 | 47.5 | 7200 | 0.03 | 268.35
2031 | Story23 | B92 | 360UB56.7 | Beam | 300PLUS-300 | Steel I/Wide Flange | 172 | 359 | 72.4 | 7200 | 0.05 | 409.02
2032 | Story23 | B93 | 360UB56.7 | Beam | 300PLUS-300 | Steel I/Wide Flange | 172 | 359 | 72.4 | 7200 | 0.05 | 409.02
2033 | Story23 | B94 | 360UB56.7 | Beam | 300PLUS-300 | Steel I/Wide Flange | 172 | 359 | 72.4 | 7200 | 0.05 | 409.02
2034 | Story23 | B95 | 360UB56.7 | Beam | 300PLUS-300 | Steel I/Wide Flange | 172 | 359 | 72.4 | 7200 | 0.05 | 409.02
2035 | Story23 | B96 | 360UB56.7 | Beam | 300PLUS-300 | Steel I/Wide Flange | 172 | 359 | 72.4 | 7200 | 0.05 | 409.02
2036 | Story23 | B97 | 360UB56.7 | Beam | 300PLUS-300 | Steel I/Wide Flange | 172 | 359 | 72.4 | 7200 | 0.05 | 409.02
2037 | Story23 | B98 | 360UB56.7 | Beam | 300PLUS-300 | Steel I/Wide Flange | 172 | 359 | 72.4 | 7200 | 0.05 | 409.02
2038 | Story23 | B99 | 360UB56.7 | Beam | 300PLUS-300 | Steel I/Wide Flange | 172 | 359 | 72.4 | 7200 | 0.05 | 409.02
2039 | Story23 | B100 | 360UB56.7 | Beam | 300PLUS-300 | Steel I/Wide Flange | 172 | 359 | 72.4 | 7200 | 0.05 | 409.02
2040 | Story23 | B101 | 360UB56.7 | Beam | 300PLUS-300 | Steel I/Wide Flange | 172 | 359 | 72.4 | 7200 | 0.05 | 409.02
2041 | Story23 | B102 | 360UB56.7 | Beam | 300PLUS-300 | Steel I/Wide Flange | 172 | 359 | 72.4 | 7200 | 0.05 | 409.02
2042 | Story23 | B103 | 360UB56.7 | Beam | 300PLUS-300 | Steel I/Wide Flange | 172 | 359 | 72.4 | 7200 | 0.05 | 409.02
2043 | Story23 | B104 | 360UB56.7 | Beam | 300PLUS-300 | Steel I/Wide Flange | 172 | 359 | 72.4 | 7200 | 0.05 | 409.02
2044 | Story23 | B105 | 250UB37.3 | Beam | 300PLUS-300 | Steel I/Wide Flange | 146 | 256 | 47.5 | 7200 | 0.03 | 268.35
2045 | Story23 | B106 | 250UB37.3 | Beam | 300PLUS-300 | Steel I/Wide Flange | 146 | 256 | 47.5 | 7200 | 0.03 | 268.35
2046 | Story23 | B107 | 250UB37.3 | Beam | 300PLUS-300 | Steel I/Wide Flange | 146 | 256 | 47.5 | 7200 | 0.03 | 268.35
2047 | Story23 | B108 | 250UB37.3 | Beam | 300PLUS-300 | Steel I/Wide Flange | 146 | 256 | 47.5 | 7200 | 0.03 | 268.35
2048 | Story23 | B109 | 250UB37.3 | Beam | 300PLUS-300 | Steel I/Wide Flange | 146 | 256 | 47.5 | 7200 | 0.03 | 268.35
2049 | Story23 | B110 | 250UB37.3 | Beam | 300PLUS-300 | Steel I/Wide Flange | 146 | 256 | 47.5 | 7200 | 0.03 | 268.35
2050 | Story23 | B111 | 250UB37.3 | Beam | 300PLUS-300 | Steel I/Wide Flange | 146 | 256 | 47.5 | 7200 | 0.03 | 268.35
2051 | Story23 | B112 | 250UB37.3 | Beam | 300PLUS-300 | Steel I/Wide Flange | 146 | 256 | 47.5 | 7200 | 0.03 | 268.35
2052 | Story22 | B1 | 250UB37.3 | Beam | 300PLUS-300 | Steel I/Wide Flange | 146 | 256 | 47.5 | 7200 | 0.03 | 268.35
2053 | Story22 | B2 | 250UB37.3 | Beam | 300PLUS-300 | Steel I/Wide Flange | 146 | 256 | 47.5 | 7200 | 0.03 | 268.35
2054 | Story22 | B3 | 360UB56.7 | Beam | 300PLUS-300 | Steel I/Wide Flange | 172 | 359 | 72.4 | 7200 | 0.05 | 409.02
2055 | Story22 | B4 | 250UB37.3 | Beam | 300PLUS-300 | Steel I/Wide Flange | 146 | 256 | 47.5 | 7200 | 0.03 | 268.35
2056 | Story22 | B5 | 360UB56.7 | Beam | 300PLUS-300 | Steel I/Wide Flange | 172 | 359 | 72.4 | 7200 | 0.05 | 409.02
2057 | Story22 | B6 | 250UB37.3 | Beam | 300PLUS-300 | Steel I/Wide Flange | 146 | 256 | 47.5 | 7200 | 0.03 | 268.35
2058 | Story22 | B7 | 360UB56.7 | Beam | 300PLUS-300 | Steel I/Wide Flange | 172 | 359 | 72.4 | 7200 | 0.05 | 409.02
2059 | Story22 | B8 | 250UB37.3 | Beam | 300PLUS-300 | Steel I/Wide Flange | 146 | 256 | 47.5 | 7200 | 0.03 | 268.35
2060 | Story22 | B9 | 360UB56.7 | Beam | 300PLUS-300 | Steel I/Wide Flange | 172 | 359 | 72.4 | 7200 | 0.05 | 409.02
2061 | Story22 | B10 | 250UB37.3 | Beam | 300PLUS-300 | Steel I/Wide Flange | 146 | 256 | 47.5 | 7200 | 0.03 | 268.35
2062 | Story22 | B11 | 360UB56.7 | Beam | 300PLUS-300 | Steel I/Wide Flange | 172 | 359 | 72.4 | 7200 | 0.05 | 409.02
2063 | Story22 | B12 | 250UB37.3 | Beam | 300PLUS-300 | Steel I/Wide Flange | 146 | 256 | 47.5 | 7200 | 0.03 | 268.35
2064 | Story22 | B13 | 360UB56.7 | Beam | 300PLUS-300 | Steel I/Wide Flange | 172 | 359 | 72.4 | 7200 | 0.05 | 409.02
2065 | Story22 | B14 | 250UB37.3 | Beam | 300PLUS-300 | Steel I/Wide Flange | 146 | 256 | 47.5 | 7200 | 0.03 | 268.35
2066 | Story22 | B15 | 250UB37.3 | Beam | 300PLUS-300 | Steel I/Wide Flange | 146 | 256 | 47.5 | 7200 | 0.03 | 268.35
2067 | Story22 | B16 | 250UB37.3 | Beam | 300PLUS-300 | Steel I/Wide Flange | 146 | 256 | 47.5 | 7200 | 0.03 | 268.35
2068 | Story22 | B17 | 360UB56.7 | Beam | 300PLUS-300 | Steel I/Wide Flange | 172 | 359 | 72.4 | 7200 | 0.05 | 409.02
2069 | Story22 | B18 | 360UB56.7 | Beam | 300PLUS-300 | Steel I/Wide Flange | 172 | 359 | 72.4 | 7200 | 0.05 | 409.02
2070 | Story22 | B19 | 360UB56.7 | Beam | 300PLUS-300 | Steel I/Wide Flange | 172 | 359 | 72.4 | 7200 | 0.05 | 409.02
2071 | Story22 | B20 | 360UB56.7 | Beam | 300PLUS-300 | Steel I/Wide Flange | 172 | 359 | 72.4 | 7200 | 0.05 | 409.02
2072 | Story22 | B21 | 360UB56.7 | Beam | 300PLUS-300 | Steel I/Wide Flange | 172 | 359 | 72.4 | 7200 | 0.05 | 409.02
2073 | Story22 | B22 | 360UB56.7 | Beam | 300PLUS-300 | Steel I/Wide Flange | 172 | 359 | 72.4 | 7200 | 0.05 | 409.02
2074 | Story22 | B23 | 360UB56.7 | Beam | 300PLUS-300 | Steel I/Wide Flange | 172 | 359 | 72.4 | 7200 | 0.05 | 409.02
2075 | Story22 | B24 | 360UB56.7 | Beam | 300PLUS-300 | Steel I/Wide Flange | 172 | 359 | 72.4 | 7200 | 0.05 | 409.02
2076 | Story22 | B25 | 360UB56.7 | Beam | 300PLUS-300 | Steel I/Wide Flange | 172 | 359 | 72.4 | 7200 | 0.05 | 409.02
2077 | Story22 | B26 | 360UB56.7 | Beam | 300PLUS-300 | Steel I/Wide Flange | 172 | 359 | 72.4 | 7200 | 0.05 | 409.02
2078 | Story22 | B27 | 360UB56.7 | Beam | 300PLUS-300 | Steel I/Wide Flange | 172 | 359 | 72.4 | 7200 | 0.05 | 409.02
2079 | Story22 | B28 | 360UB56.7 | Beam | 300PLUS-300 | Steel I/Wide Flange | 172 | 359 | 72.4 | 7200 | 0.05 | 409.02
2080 | Story22 | B29 | 360UB56.7 | Beam | 300PLUS-300 | Steel I/Wide Flange | 172 | 359 | 72.4 | 7200 | 0.05 | 409.02
2081 | Story22 | B30 | 250UB37.3 | Beam | 300PLUS-300 | Steel I/Wide Flange | 146 | 256 | 47.5 | 7200 | 0.03 | 268.35
2082 | Story22 | B31 | 250UB37.3 | Beam | 300PLUS-300 | Steel I/Wide Flange | 146 | 256 | 47.5 | 7200 | 0.03 | 268.35
2083 | Story22 | B32 | 360UB56.7 | Beam | 300PLUS-300 | Steel I/Wide Flange | 172 | 359 | 72.4 | 7200 | 0.05 | 409.02
2084 | Story22 | B33 | 360UB56.7 | Beam | 300PLUS-300 | Steel I/Wide Flange | 172 | 359 | 72.4 | 7200 | 0.05 | 409.02
2085 | Story22 | B34 | 360UB56.7 | Beam | 300PLUS-300 | Steel I/Wide Flange | 172 | 359 | 72.4 | 7200 | 0.05 | 409.02
2086 | Story22 | B35 | 360UB56.7 | Beam | 300PLUS-300 | Steel I/Wide Flange | 172 | 359 | 72.4 | 7200 | 0.05 | 409.02
2087 | Story22 | B36 | 360UB56.7 | Beam | 300PLUS-300 | Steel I/Wide Flange | 172 | 359 | 72.4 | 7200 | 0.05 | 409.02
2088 | Story22 | B37 | 360UB56.7 | Beam | 300PLUS-300 | Steel I/Wide Flange | 172 | 359 | 72.4 | 7200 | 0.05 | 409.02
2089 | Story22 | B38 | 360UB56.7 | Beam | 300PLUS-300 | Steel I/Wide Flange | 172 | 359 | 72.4 | 7200 | 0.05 | 409.02
2090 | Story22 | B39 | 360UB56.7 | Beam | 300PLUS-300 | Steel I/Wide Flange | 172 | 359 | 72.4 | 7200 | 0.05 | 409.02
2091 | Story22 | B40 | 360UB56.7 | Beam | 300PLUS-300 | Steel I/Wide Flange | 172 | 359 | 72.4 | 7200 | 0.05 | 409.02
2092 | Story22 | B41 | 360UB56.7 | Beam | 300PLUS-300 | Steel I/Wide Flange | 172 | 359 | 72.4 | 7200 | 0.05 | 409.02
2093 | Story22 | B42 | 360UB56.7 | Beam | 300PLUS-300 | Steel I/Wide Flange | 172 | 359 | 72.4 | 7200 | 0.05 | 409.02
2094 | Story22 | B43 | 360UB56.7 | Beam | 300PLUS-300 | Steel I/Wide Flange | 172 | 359 | 72.4 | 7200 | 0.05 | 409.02
2095 | Story22 | B44 | 360UB56.7 | Beam | 300PLUS-300 | Steel I/Wide Flange | 172 | 359 | 72.4 | 7200 | 0.05 | 409.02
2096 | Story22 | B45 | 250UB37.3 | Beam | 300PLUS-300 | Steel I/Wide Flange | 146 | 256 | 47.5 | 7200 | 0.03 | 268.35
2097 | Story22 | B46 | 250UB37.3 | Beam | 300PLUS-300 | Steel I/Wide Flange | 146 | 256 | 47.5 | 7200 | 0.03 | 268.35
2098 | Story22 | B47 | 360UB56.7 | Beam | 300PLUS-300 | Steel I/Wide Flange | 172 | 359 | 72.4 | 7200 | 0.05 | 409.02
2099 | Story22 | B48 | 360UB56.7 | Beam | 300PLUS-300 | Steel I/Wide Flange | 172 | 359 | 72.4 | 7200 | 0.05 | 409.02
2100 | Story22 | B49 | 360UB56.7 | Beam | 300PLUS-300 | Steel I/Wide Flange | 172 | 359 | 72.4 | 7200 | 0.05 | 409.02
2101 | Story22 | B50 | 360UB56.7 | Beam | 300PLUS-300 | Steel I/Wide Flange | 172 | 359 | 72.4 | 7200 | 0.05 | 409.02
2102 | Story22 | B51 | 360UB56.7 | Beam | 300PLUS-300 | Steel I/Wide Flange | 172 | 359 | 72.4 | 7200 | 0.05 | 409.02
2103 | Story22 | B55 | 360UB56.7 | Beam | 300PLUS-300 | Steel I/Wide Flange | 172 | 359 | 72.4 | 7200 | 0.05 | 409.02
2104 | Story22 | B56 | 360UB56.7 | Beam | 300PLUS-300 | Steel I/Wide Flange | 172 | 359 | 72.4 | 7200 | 0.05 | 409.02
2105 | Story22 | B57 | 360UB56.7 | Beam | 300PLUS-300 | Steel I/Wide Flange | 172 | 359 | 72.4 | 7200 | 0.05 | 409.02
2106 | Story22 | B58 | 360UB56.7 | Beam | 300PLUS-300 | Steel I/Wide Flange | 172 | 359 | 72.4 | 7200 | 0.05 | 409.02
2107 | Story22 | B59 | 360UB56.7 | Beam | 300PLUS-300 | Steel I/Wide Flange | 172 | 359 | 72.4 | 7200 | 0.05 | 409.02
2108 | Story22 | B60 | 250UB37.3 | Beam | 300PLUS-300 | Steel I/Wide Flange | 146 | 256 | 47.5 | 7200 | 0.03 | 268.35
2109 | Story22 | B61 | 250UB37.3 | Beam | 300PLUS-300 | Steel I/Wide Flange | 146 | 256 | 47.5 | 7200 | 0.03 | 268.35
2110 | Story22 | B62 | 360UB56.7 | Beam | 300PLUS-300 | Steel I/Wide Flange | 172 | 359 | 72.4 | 7200 | 0.05 | 409.02
2111 | Story22 | B63 | 360UB56.7 | Beam | 300PLUS-300 | Steel I/Wide Flange | 172 | 359 | 72.4 | 7200 | 0.05 | 409.02
2112 | Story22 | B64 | 360UB56.7 | Beam | 300PLUS-300 | Steel I/Wide Flange | 172 | 359 | 72.4 | 7200 | 0.05 | 409.02
2113 | Story22 | B65 | 360UB56.7 | Beam | 300PLUS-300 | Steel I/Wide Flange | 172 | 359 | 72.4 | 7200 | 0.05 | 409.02
2114 | Story22 | B66 | 360UB56.7 | Beam | 300PLUS-300 | Steel I/Wide Flange | 172 | 359 | 72.4 | 7200 | 0.05 | 409.02
2115 | Story22 | B67 | 360UB56.7 | Beam | 300PLUS-300 | Steel I/Wide Flange | 172 | 359 | 72.4 | 7200 | 0.05 | 409.02
2116 | Story22 | B69 | 360UB56.7 | Beam | 300PLUS-300 | Steel I/Wide Flange | 172 | 359 | 72.4 | 7200 | 0.05 | 409.02
2117 | Story22 | B70 | 360UB56.7 | Beam | 300PLUS-300 | Steel I/Wide Flange | 172 | 359 | 72.4 | 7200 | 0.05 | 409.02
2118 | Story22 | B71 | 360UB56.7 | Beam | 300PLUS-300 | Steel I/Wide Flange | 172 | 359 | 72.4 | 7200 | 0.05 | 409.02
2119 | Story22 | B72 | 360UB56.7 | Beam | 300PLUS-300 | Steel I/Wide Flange | 172 | 359 | 72.4 | 7200 | 0.05 | 409.02
2120 | Story22 | B73 | 360UB56.7 | Beam | 300PLUS-300 | Steel I/Wide Flange | 172 | 359 | 72.4 | 7200 | 0.05 | 409.02
2121 | Story22 | B74 | 360UB56.7 | Beam | 300PLUS-300 | Steel I/Wide Flange | 172 | 359 | 72.4 | 7200 | 0.05 | 409.02
2122 | Story22 | B75 | 250UB37.3 | Beam | 300PLUS-300 | Steel I/Wide Flange | 146 | 256 | 47.5 | 7200 | 0.03 | 268.35
2123 | Story22 | B76 | 250UB37.3 | Beam | 300PLUS-300 | Steel I/Wide Flange | 146 | 256 | 47.5 | 7200 | 0.03 | 268.35
2124 | Story22 | B77 | 360UB56.7 | Beam | 300PLUS-300 | Steel I/Wide Flange | 172 | 359 | 72.4 | 7200 | 0.05 | 409.02
2125 | Story22 | B78 | 360UB56.7 | Beam | 300PLUS-300 | Steel I/Wide Flange | 172 | 359 | 72.4 | 7200 | 0.05 | 409.02
2126 | Story22 | B79 | 360UB56.7 | Beam | 300PLUS-300 | Steel I/Wide Flange | 172 | 359 | 72.4 | 7200 | 0.05 | 409.02
2127 | Story22 | B80 | 360UB56.7 | Beam | 300PLUS-300 | Steel I/Wide Flange | 172 | 359 | 72.4 | 7200 | 0.05 | 409.02
2128 | Story22 | B81 | 360UB56.7 | Beam | 300PLUS-300 | Steel I/Wide Flange | 172 | 359 | 72.4 | 7200 | 0.05 | 409.02
2129 | Story22 | B82 | 360UB56.7 | Beam | 300PLUS-300 | Steel I/Wide Flange | 172 | 359 | 72.4 | 7200 | 0.05 | 409.02
2130 | Story22 | B83 | 360UB56.7 | Beam | 300PLUS-300 | Steel I/Wide Flange | 172 | 359 | 72.4 | 7200 | 0.05 | 409.02
2131 | Story22 | B84 | 360UB56.7 | Beam | 300PLUS-300 | Steel I/Wide Flange | 172 | 359 | 72.4 | 7200 | 0.05 | 409.02
2132 | Story22 | B85 | 360UB56.7 | Beam | 300PLUS-300 | Steel I/Wide Flange | 172 | 359 | 72.4 | 7200 | 0.05 | 409.02
2133 | Story22 | B86 | 360UB56.7 | Beam | 300PLUS-300 | Steel I/Wide Flange | 172 | 359 | 72.4 | 7200 | 0.05 | 409.02
2134 | Story22 | B87 | 360UB56.7 | Beam | 300PLUS-300 | Steel I/Wide Flange | 172 | 359 | 72.4 | 7200 | 0.05 | 409.02
2135 | Story22 | B88 | 360UB56.7 | Beam | 300PLUS-300 | Steel I/Wide Flange | 172 | 359 | 72.4 | 7200 | 0.05 | 409.02
2136 | Story22 | B89 | 360UB56.7 | Beam | 300PLUS-300 | Steel I/Wide Flange | 172 | 359 | 72.4 | 7200 | 0.05 | 409.02
2137 | Story22 | B90 | 250UB37.3 | Beam | 300PLUS-300 | Steel I/Wide Flange | 146 | 256 | 47.5 | 7200 | 0.03 | 268.35
2138 | Story22 | B91 | 250UB37.3 | Beam | 300PLUS-300 | Steel I/Wide Flange | 146 | 256 | 47.5 | 7200 | 0.03 | 268.35
2139 | Story22 | B92 | 360UB56.7 | Beam | 300PLUS-300 | Steel I/Wide Flange | 172 | 359 | 72.4 | 7200 | 0.05 | 409.02
2140 | Story22 | B93 | 360UB56.7 | Beam | 300PLUS-300 | Steel I/Wide Flange | 172 | 359 | 72.4 | 7200 | 0.05 | 409.02
2141 | Story22 | B94 | 360UB56.7 | Beam | 300PLUS-300 | Steel I/Wide Flange | 172 | 359 | 72.4 | 7200 | 0.05 | 409.02
2142 | Story22 | B95 | 360UB56.7 | Beam | 300PLUS-300 | Steel I/Wide Flange | 172 | 359 | 72.4 | 7200 | 0.05 | 409.02
2143 | Story22 | B96 | 360UB56.7 | Beam | 300PLUS-300 | Steel I/Wide Flange | 172 | 359 | 72.4 | 7200 | 0.05 | 409.02
2144 | Story22 | B97 | 360UB56.7 | Beam | 300PLUS-300 | Steel I/Wide Flange | 172 | 359 | 72.4 | 7200 | 0.05 | 409.02
2145 | Story22 | B98 | 360UB56.7 | Beam | 300PLUS-300 | Steel I/Wide Flange | 172 | 359 | 72.4 | 7200 | 0.05 | 409.02
2146 | Story22 | B99 | 360UB56.7 | Beam | 300PLUS-300 | Steel I/Wide Flange | 172 | 359 | 72.4 | 7200 | 0.05 | 409.02
2147 | Story22 | B100 | 360UB56.7 | Beam | 300PLUS-300 | Steel I/Wide Flange | 172 | 359 | 72.4 | 7200 | 0.05 | 409.02
2148 | Story22 | B101 | 360UB56.7 | Beam | 300PLUS-300 | Steel I/Wide Flange | 172 | 359 | 72.4 | 7200 | 0.05 | 409.02
2149 | Story22 | B102 | 360UB56.7 | Beam | 300PLUS-300 | Steel I/Wide Flange | 172 | 359 | 72.4 | 7200 | 0.05 | 409.02
2150 | Story22 | B103 | 360UB56.7 | Beam | 300PLUS-300 | Steel I/Wide Flange | 172 | 359 | 72.4 | 7200 | 0.05 | 409.02
2151 | Story22 | B104 | 360UB56.7 | Beam | 300PLUS-300 | Steel I/Wide Flange | 172 | 359 | 72.4 | 7200 | 0.05 | 409.02
2152 | Story22 | B105 | 250UB37.3 | Beam | 300PLUS-300 | Steel I/Wide Flange | 146 | 256 | 47.5 | 7200 | 0.03 | 268.35
2153 | Story22 | B106 | 250UB37.3 | Beam | 300PLUS-300 | Steel I/Wide Flange | 146 | 256 | 47.5 | 7200 | 0.03 | 268.35
2154 | Story22 | B107 | 250UB37.3 | Beam | 300PLUS-300 | Steel I/Wide Flange | 146 | 256 | 47.5 | 7200 | 0.03 | 268.35
2155 | Story22 | B108 | 250UB37.3 | Beam | 300PLUS-300 | Steel I/Wide Flange | 146 | 256 | 47.5 | 7200 | 0.03 | 268.35
2156 | Story22 | B109 | 250UB37.3 | Beam | 300PLUS-300 | Steel I/Wide Flange | 146 | 256 | 47.5 | 7200 | 0.03 | 268.35
2157 | Story22 | B110 | 250UB37.3 | Beam | 300PLUS-300 | Steel I/Wide Flange | 146 | 256 | 47.5 | 7200 | 0.03 | 268.35
2158 | Story22 | B111 | 250UB37.3 | Beam | 300PLUS-300 | Steel I/Wide Flange | 146 | 256 | 47.5 | 7200 | 0.03 | 268.35
2159 | Story22 | B112 | 250UB37.3 | Beam | 300PLUS-300 | Steel I/Wide Flange | 146 | 256 | 47.5 | 7200 | 0.03 | 268.35
2160 | Story21 | B1 | 250UB37.3 | Beam | 300PLUS-300 | Steel I/Wide Flange | 146 | 256 | 47.5 | 7200 | 0.03 | 268.35
2161 | Story21 | B2 | 250UB37.3 | Beam | 300PLUS-300 | Steel I/Wide Flange | 146 | 256 | 47.5 | 7200 | 0.03 | 268.35
2162 | Story21 | B3 | 360UB56.7 | Beam | 300PLUS-300 | Steel I/Wide Flange | 172 | 359 | 72.4 | 7200 | 0.05 | 409.02
2163 | Story21 | B4 | 250UB37.3 | Beam | 300PLUS-300 | Steel I/Wide Flange | 146 | 256 | 47.5 | 7200 | 0.03 | 268.35
2164 | Story21 | B5 | 360UB56.7 | Beam | 300PLUS-300 | Steel I/Wide Flange | 172 | 359 | 72.4 | 7200 | 0.05 | 409.02
2165 | Story21 | B6 | 250UB37.3 | Beam | 300PLUS-300 | Steel I/Wide Flange | 146 | 256 | 47.5 | 7200 | 0.03 | 268.35
2166 | Story21 | B7 | 360UB56.7 | Beam | 300PLUS-300 | Steel I/Wide Flange | 172 | 359 | 72.4 | 7200 | 0.05 | 409.02
2167 | Story21 | B8 | 250UB37.3 | Beam | 300PLUS-300 | Steel I/Wide Flange | 146 | 256 | 47.5 | 7200 | 0.03 | 268.35
2168 | Story21 | B9 | 360UB56.7 | Beam | 300PLUS-300 | Steel I/Wide Flange | 172 | 359 | 72.4 | 7200 | 0.05 | 409.02
2169 | Story21 | B10 | 250UB37.3 | Beam | 300PLUS-300 | Steel I/Wide Flange | 146 | 256 | 47.5 | 7200 | 0.03 | 268.35
2170 | Story21 | B11 | 360UB56.7 | Beam | 300PLUS-300 | Steel I/Wide Flange | 172 | 359 | 72.4 | 7200 | 0.05 | 409.02
2171 | Story21 | B12 | 250UB37.3 | Beam | 300PLUS-300 | Steel I/Wide Flange | 146 | 256 | 47.5 | 7200 | 0.03 | 268.35
2172 | Story21 | B13 | 360UB56.7 | Beam | 300PLUS-300 | Steel I/Wide Flange | 172 | 359 | 72.4 | 7200 | 0.05 | 409.02
2173 | Story21 | B14 | 250UB37.3 | Beam | 300PLUS-300 | Steel I/Wide Flange | 146 | 256 | 47.5 | 7200 | 0.03 | 268.35
2174 | Story21 | B15 | 250UB37.3 | Beam | 300PLUS-300 | Steel I/Wide Flange | 146 | 256 | 47.5 | 7200 | 0.03 | 268.35
2175 | Story21 | B16 | 250UB37.3 | Beam | 300PLUS-300 | Steel I/Wide Flange | 146 | 256 | 47.5 | 7200 | 0.03 | 268.35
2176 | Story21 | B17 | 360UB56.7 | Beam | 300PLUS-300 | Steel I/Wide Flange | 172 | 359 | 72.4 | 7200 | 0.05 | 409.02
2177 | Story21 | B18 | 360UB56.7 | Beam | 300PLUS-300 | Steel I/Wide Flange | 172 | 359 | 72.4 | 7200 | 0.05 | 409.02
2178 | Story21 | B19 | 360UB56.7 | Beam | 300PLUS-300 | Steel I/Wide Flange | 172 | 359 | 72.4 | 7200 | 0.05 | 409.02
2179 | Story21 | B20 | 360UB56.7 | Beam | 300PLUS-300 | Steel I/Wide Flange | 172 | 359 | 72.4 | 7200 | 0.05 | 409.02
2180 | Story21 | B21 | 360UB56.7 | Beam | 300PLUS-300 | Steel I/Wide Flange | 172 | 359 | 72.4 | 7200 | 0.05 | 409.02
2181 | Story21 | B22 | 360UB56.7 | Beam | 300PLUS-300 | Steel I/Wide Flange | 172 | 359 | 72.4 | 7200 | 0.05 | 409.02
2182 | Story21 | B23 | 360UB56.7 | Beam | 300PLUS-300 | Steel I/Wide Flange | 172 | 359 | 72.4 | 7200 | 0.05 | 409.02
2183 | Story21 | B24 | 360UB56.7 | Beam | 300PLUS-300 | Steel I/Wide Flange | 172 | 359 | 72.4 | 7200 | 0.05 | 409.02
2184 | Story21 | B25 | 360UB56.7 | Beam | 300PLUS-300 | Steel I/Wide Flange | 172 | 359 | 72.4 | 7200 | 0.05 | 409.02
2185 | Story21 | B26 | 360UB56.7 | Beam | 300PLUS-300 | Steel I/Wide Flange | 172 | 359 | 72.4 | 7200 | 0.05 | 409.02
2186 | Story21 | B27 | 360UB56.7 | Beam | 300PLUS-300 | Steel I/Wide Flange | 172 | 359 | 72.4 | 7200 | 0.05 | 409.02
2187 | Story21 | B28 | 360UB56.7 | Beam | 300PLUS-300 | Steel I/Wide Flange | 172 | 359 | 72.4 | 7200 | 0.05 | 409.02
2188 | Story21 | B29 | 360UB56.7 | Beam | 300PLUS-300 | Steel I/Wide Flange | 172 | 359 | 72.4 | 7200 | 0.05 | 409.02
2189 | Story21 | B30 | 250UB37.3 | Beam | 300PLUS-300 | Steel I/Wide Flange | 146 | 256 | 47.5 | 7200 | 0.03 | 268.35
2190 | Story21 | B31 | 250UB37.3 | Beam | 300PLUS-300 | Steel I/Wide Flange | 146 | 256 | 47.5 | 7200 | 0.03 | 268.35
2191 | Story21 | B32 | 360UB56.7 | Beam | 300PLUS-300 | Steel I/Wide Flange | 172 | 359 | 72.4 | 7200 | 0.05 | 409.02
2192 | Story21 | B33 | 360UB56.7 | Beam | 300PLUS-300 | Steel I/Wide Flange | 172 | 359 | 72.4 | 7200 | 0.05 | 409.02
2193 | Story21 | B34 | 360UB56.7 | Beam | 300PLUS-300 | Steel I/Wide Flange | 172 | 359 | 72.4 | 7200 | 0.05 | 409.02
2194 | Story21 | B35 | 360UB56.7 | Beam | 300PLUS-300 | Steel I/Wide Flange | 172 | 359 | 72.4 | 7200 | 0.05 | 409.02
2195 | Story21 | B36 | 360UB56.7 | Beam | 300PLUS-300 | Steel I/Wide Flange | 172 | 359 | 72.4 | 7200 | 0.05 | 409.02
2196 | Story21 | B37 | 360UB56.7 | Beam | 300PLUS-300 | Steel I/Wide Flange | 172 | 359 | 72.4 | 7200 | 0.05 | 409.02
2197 | Story21 | B38 | 360UB56.7 | Beam | 300PLUS-300 | Steel I/Wide Flange | 172 | 359 | 72.4 | 7200 | 0.05 | 409.02
2198 | Story21 | B39 | 360UB56.7 | Beam | 300PLUS-300 | Steel I/Wide Flange | 172 | 359 | 72.4 | 7200 | 0.05 | 409.02
2199 | Story21 | B40 | 360UB56.7 | Beam | 300PLUS-300 | Steel I/Wide Flange | 172 | 359 | 72.4 | 7200 | 0.05 | 409.02
2200 | Story21 | B41 | 360UB56.7 | Beam | 300PLUS-300 | Steel I/Wide Flange | 172 | 359 | 72.4 | 7200 | 0.05 | 409.02
2201 | Story21 | B42 | 360UB56.7 | Beam | 300PLUS-300 | Steel I/Wide Flange | 172 | 359 | 72.4 | 7200 | 0.05 | 409.02
2202 | Story21 | B43 | 360UB56.7 | Beam | 300PLUS-300 | Steel I/Wide Flange | 172 | 359 | 72.4 | 7200 | 0.05 | 409.02
2203 | Story21 | B44 | 360UB56.7 | Beam | 300PLUS-300 | Steel I/Wide Flange | 172 | 359 | 72.4 | 7200 | 0.05 | 409.02
2204 | Story21 | B45 | 250UB37.3 | Beam | 300PLUS-300 | Steel I/Wide Flange | 146 | 256 | 47.5 | 7200 | 0.03 | 268.35
2205 | Story21 | B46 | 250UB37.3 | Beam | 300PLUS-300 | Steel I/Wide Flange | 146 | 256 | 47.5 | 7200 | 0.03 | 268.35
2206 | Story21 | B47 | 360UB56.7 | Beam | 300PLUS-300 | Steel I/Wide Flange | 172 | 359 | 72.4 | 7200 | 0.05 | 409.02
2207 | Story21 | B48 | 360UB56.7 | Beam | 300PLUS-300 | Steel I/Wide Flange | 172 | 359 | 72.4 | 7200 | 0.05 | 409.02
2208 | Story21 | B49 | 360UB56.7 | Beam | 300PLUS-300 | Steel I/Wide Flange | 172 | 359 | 72.4 | 7200 | 0.05 | 409.02
2209 | Story21 | B50 | 360UB56.7 | Beam | 300PLUS-300 | Steel I/Wide Flange | 172 | 359 | 72.4 | 7200 | 0.05 | 409.02
2210 | Story21 | B51 | 360UB56.7 | Beam | 300PLUS-300 | Steel I/Wide Flange | 172 | 359 | 72.4 | 7200 | 0.05 | 409.02
2211 | Story21 | B55 | 360UB56.7 | Beam | 300PLUS-300 | Steel I/Wide Flange | 172 | 359 | 72.4 | 7200 | 0.05 | 409.02
2212 | Story21 | B56 | 360UB56.7 | Beam | 300PLUS-300 | Steel I/Wide Flange | 172 | 359 | 72.4 | 7200 | 0.05 | 409.02
2213 | Story21 | B57 | 360UB56.7 | Beam | 300PLUS-300 | Steel I/Wide Flange | 172 | 359 | 72.4 | 7200 | 0.05 | 409.02
2214 | Story21 | B58 | 360UB56.7 | Beam | 300PLUS-300 | Steel I/Wide Flange | 172 | 359 | 72.4 | 7200 | 0.05 | 409.02
2215 | Story21 | B59 | 360UB56.7 | Beam | 300PLUS-300 | Steel I/Wide Flange | 172 | 359 | 72.4 | 7200 | 0.05 | 409.02
2216 | Story21 | B60 | 250UB37.3 | Beam | 300PLUS-300 | Steel I/Wide Flange | 146 | 256 | 47.5 | 7200 | 0.03 | 268.35
2217 | Story21 | B61 | 250UB37.3 | Beam | 300PLUS-300 | Steel I/Wide Flange | 146 | 256 | 47.5 | 7200 | 0.03 | 268.35
2218 | Story21 | B62 | 360UB56.7 | Beam | 300PLUS-300 | Steel I/Wide Flange | 172 | 359 | 72.4 | 7200 | 0.05 | 409.02
2219 | Story21 | B63 | 360UB56.7 | Beam | 300PLUS-300 | Steel I/Wide Flange | 172 | 359 | 72.4 | 7200 | 0.05 | 409.02
2220 | Story21 | B64 | 360UB56.7 | Beam | 300PLUS-300 | Steel I/Wide Flange | 172 | 359 | 72.4 | 7200 | 0.05 | 409.02
2221 | Story21 | B65 | 360UB56.7 | Beam | 300PLUS-300 | Steel I/Wide Flange | 172 | 359 | 72.4 | 7200 | 0.05 | 409.02
2222 | Story21 | B66 | 360UB56.7 | Beam | 300PLUS-300 | Steel I/Wide Flange | 172 | 359 | 72.4 | 7200 | 0.05 | 409.02
2223 | Story21 | B67 | 360UB56.7 | Beam | 300PLUS-300 | Steel I/Wide Flange | 172 | 359 | 72.4 | 7200 | 0.05 | 409.02
2224 | Story21 | B69 | 360UB56.7 | Beam | 300PLUS-300 | Steel I/Wide Flange | 172 | 359 | 72.4 | 7200 | 0.05 | 409.02
2225 | Story21 | B70 | 360UB56.7 | Beam | 300PLUS-300 | Steel I/Wide Flange | 172 | 359 | 72.4 | 7200 | 0.05 | 409.02
2226 | Story21 | B71 | 360UB56.7 | Beam | 300PLUS-300 | Steel I/Wide Flange | 172 | 359 | 72.4 | 7200 | 0.05 | 409.02
2227 | Story21 | B72 | 360UB56.7 | Beam | 300PLUS-300 | Steel I/Wide Flange | 172 | 359 | 72.4 | 7200 | 0.05 | 409.02
2228 | Story21 | B73 | 360UB56.7 | Beam | 300PLUS-300 | Steel I/Wide Flange | 172 | 359 | 72.4 | 7200 | 0.05 | 409.02
2229 | Story21 | B74 | 360UB56.7 | Beam | 300PLUS-300 | Steel I/Wide Flange | 172 | 359 | 72.4 | 7200 | 0.05 | 409.02
2230 | Story21 | B75 | 250UB37.3 | Beam | 300PLUS-300 | Steel I/Wide Flange | 146 | 256 | 47.5 | 7200 | 0.03 | 268.35
2231 | Story21 | B76 | 250UB37.3 | Beam | 300PLUS-300 | Steel I/Wide Flange | 146 | 256 | 47.5 | 7200 | 0.03 | 268.35
2232 | Story21 | B77 | 360UB56.7 | Beam | 300PLUS-300 | Steel I/Wide Flange | 172 | 359 | 72.4 | 7200 | 0.05 | 409.02
2233 | Story21 | B78 | 360UB56.7 | Beam | 300PLUS-300 | Steel I/Wide Flange | 172 | 359 | 72.4 | 7200 | 0.05 | 409.02
2234 | Story21 | B79 | 360UB56.7 | Beam | 300PLUS-300 | Steel I/Wide Flange | 172 | 359 | 72.4 | 7200 | 0.05 | 409.02
2235 | Story21 | B80 | 360UB56.7 | Beam | 300PLUS-300 | Steel I/Wide Flange | 172 | 359 | 72.4 | 7200 | 0.05 | 409.02
2236 | Story21 | B81 | 360UB56.7 | Beam | 300PLUS-300 | Steel I/Wide Flange | 172 | 359 | 72.4 | 7200 | 0.05 | 409.02
2237 | Story21 | B82 | 360UB56.7 | Beam | 300PLUS-300 | Steel I/Wide Flange | 172 | 359 | 72.4 | 7200 | 0.05 | 409.02
2238 | Story21 | B83 | 360UB56.7 | Beam | 300PLUS-300 | Steel I/Wide Flange | 172 | 359 | 72.4 | 7200 | 0.05 | 409.02
2239 | Story21 | B84 | 360UB56.7 | Beam | 300PLUS-300 | Steel I/Wide Flange | 172 | 359 | 72.4 | 7200 | 0.05 | 409.02
2240 | Story21 | B85 | 360UB56.7 | Beam | 300PLUS-300 | Steel I/Wide Flange | 172 | 359 | 72.4 | 7200 | 0.05 | 409.02
2241 | Story21 | B86 | 360UB56.7 | Beam | 300PLUS-300 | Steel I/Wide Flange | 172 | 359 | 72.4 | 7200 | 0.05 | 409.02
2242 | Story21 | B87 | 360UB56.7 | Beam | 300PLUS-300 | Steel I/Wide Flange | 172 | 359 | 72.4 | 7200 | 0.05 | 409.02
2243 | Story21 | B88 | 360UB56.7 | Beam | 300PLUS-300 | Steel I/Wide Flange | 172 | 359 | 72.4 | 7200 | 0.05 | 409.02
2244 | Story21 | B89 | 360UB56.7 | Beam | 300PLUS-300 | Steel I/Wide Flange | 172 | 359 | 72.4 | 7200 | 0.05 | 409.02
2245 | Story21 | B90 | 250UB37.3 | Beam | 300PLUS-300 | Steel I/Wide Flange | 146 | 256 | 47.5 | 7200 | 0.03 | 268.35
2246 | Story21 | B91 | 250UB37.3 | Beam | 300PLUS-300 | Steel I/Wide Flange | 146 | 256 | 47.5 | 7200 | 0.03 | 268.35
2247 | Story21 | B92 | 360UB56.7 | Beam | 300PLUS-300 | Steel I/Wide Flange | 172 | 359 | 72.4 | 7200 | 0.05 | 409.02
2248 | Story21 | B93 | 360UB56.7 | Beam | 300PLUS-300 | Steel I/Wide Flange | 172 | 359 | 72.4 | 7200 | 0.05 | 409.02
2249 | Story21 | B94 | 360UB56.7 | Beam | 300PLUS-300 | Steel I/Wide Flange | 172 | 359 | 72.4 | 7200 | 0.05 | 409.02
2250 | Story21 | B95 | 360UB56.7 | Beam | 300PLUS-300 | Steel I/Wide Flange | 172 | 359 | 72.4 | 7200 | 0.05 | 409.02
2251 | Story21 | B96 | 360UB56.7 | Beam | 300PLUS-300 | Steel I/Wide Flange | 172 | 359 | 72.4 | 7200 | 0.05 | 409.02
2252 | Story21 | B97 | 360UB56.7 | Beam | 300PLUS-300 | Steel I/Wide Flange | 172 | 359 | 72.4 | 7200 | 0.05 | 409.02
2253 | Story21 | B98 | 360UB56.7 | Beam | 300PLUS-300 | Steel I/Wide Flange | 172 | 359 | 72.4 | 7200 | 0.05 | 409.02
2254 | Story21 | B99 | 360UB56.7 | Beam | 300PLUS-300 | Steel I/Wide Flange | 172 | 359 | 72.4 | 7200 | 0.05 | 409.02
2255 | Story21 | B100 | 360UB56.7 | Beam | 300PLUS-300 | Steel I/Wide Flange | 172 | 359 | 72.4 | 7200 | 0.05 | 409.02
2256 | Story21 | B101 | 360UB56.7 | Beam | 300PLUS-300 | Steel I/Wide Flange | 172 | 359 | 72.4 | 7200 | 0.05 | 409.02
2257 | Story21 | B102 | 360UB56.7 | Beam | 300PLUS-300 | Steel I/Wide Flange | 172 | 359 | 72.4 | 7200 | 0.05 | 409.02
2258 | Story21 | B103 | 360UB56.7 | Beam | 300PLUS-300 | Steel I/Wide Flange | 172 | 359 | 72.4 | 7200 | 0.05 | 409.02
2259 | Story21 | B104 | 360UB56.7 | Beam | 300PLUS-300 | Steel I/Wide Flange | 172 | 359 | 72.4 | 7200 | 0.05 | 409.02
2260 | Story21 | B105 | 250UB37.3 | Beam | 300PLUS-300 | Steel I/Wide Flange | 146 | 256 | 47.5 | 7200 | 0.03 | 268.35
2261 | Story21 | B106 | 250UB37.3 | Beam | 300PLUS-300 | Steel I/Wide Flange | 146 | 256 | 47.5 | 7200 | 0.03 | 268.35
2262 | Story21 | B107 | 250UB37.3 | Beam | 300PLUS-300 | Steel I/Wide Flange | 146 | 256 | 47.5 | 7200 | 0.03 | 268.35
2263 | Story21 | B108 | 250UB37.3 | Beam | 300PLUS-300 | Steel I/Wide Flange | 146 | 256 | 47.5 | 7200 | 0.03 | 268.35
2264 | Story21 | B109 | 250UB37.3 | Beam | 300PLUS-300 | Steel I/Wide Flange | 146 | 256 | 47.5 | 7200 | 0.03 | 268.35
2265 | Story21 | B110 | 250UB37.3 | Beam | 300PLUS-300 | Steel I/Wide Flange | 146 | 256 | 47.5 | 7200 | 0.03 | 268.35
2266 | Story21 | B111 | 250UB37.3 | Beam | 300PLUS-300 | Steel I/Wide Flange | 146 | 256 | 47.5 | 7200 | 0.03 | 268.35
2267 | Story21 | B112 | 250UB37.3 | Beam | 300PLUS-300 | Steel I/Wide Flange | 146 | 256 | 47.5 | 7200 | 0.03 | 268.35
2268 | Story20 | B1 | 250UB37.3 | Beam | 300PLUS-300 | Steel I/Wide Flange | 146 | 256 | 47.5 | 7200 | 0.03 | 268.35
2269 | Story20 | B2 | 250UB37.3 | Beam | 300PLUS-300 | Steel I/Wide Flange | 146 | 256 | 47.5 | 7200 | 0.03 | 268.35
2270 | Story20 | B3 | 360UB56.7 | Beam | 300PLUS-300 | Steel I/Wide Flange | 172 | 359 | 72.4 | 7200 | 0.05 | 409.02
2271 | Story20 | B4 | 250UB37.3 | Beam | 300PLUS-300 | Steel I/Wide Flange | 146 | 256 | 47.5 | 7200 | 0.03 | 268.35
2272 | Story20 | B5 | 360UB56.7 | Beam | 300PLUS-300 | Steel I/Wide Flange | 172 | 359 | 72.4 | 7200 | 0.05 | 409.02
2273 | Story20 | B6 | 250UB37.3 | Beam | 300PLUS-300 | Steel I/Wide Flange | 146 | 256 | 47.5 | 7200 | 0.03 | 268.35
2274 | Story20 | B7 | 360UB56.7 | Beam | 300PLUS-300 | Steel I/Wide Flange | 172 | 359 | 72.4 | 7200 | 0.05 | 409.02
2275 | Story20 | B8 | 250UB37.3 | Beam | 300PLUS-300 | Steel I/Wide Flange | 146 | 256 | 47.5 | 7200 | 0.03 | 268.35
2276 | Story20 | B9 | 360UB56.7 | Beam | 300PLUS-300 | Steel I/Wide Flange | 172 | 359 | 72.4 | 7200 | 0.05 | 409.02
2277 | Story20 | B10 | 250UB37.3 | Beam | 300PLUS-300 | Steel I/Wide Flange | 146 | 256 | 47.5 | 7200 | 0.03 | 268.35
2278 | Story20 | B11 | 360UB56.7 | Beam | 300PLUS-300 | Steel I/Wide Flange | 172 | 359 | 72.4 | 7200 | 0.05 | 409.02
2279 | Story20 | B12 | 250UB37.3 | Beam | 300PLUS-300 | Steel I/Wide Flange | 146 | 256 | 47.5 | 7200 | 0.03 | 268.35
2280 | Story20 | B13 | 360UB56.7 | Beam | 300PLUS-300 | Steel I/Wide Flange | 172 | 359 | 72.4 | 7200 | 0.05 | 409.02
2281 | Story20 | B14 | 250UB37.3 | Beam | 300PLUS-300 | Steel I/Wide Flange | 146 | 256 | 47.5 | 7200 | 0.03 | 268.35
2282 | Story20 | B15 | 250UB37.3 | Beam | 300PLUS-300 | Steel I/Wide Flange | 146 | 256 | 47.5 | 7200 | 0.03 | 268.35
2283 | Story20 | B16 | 250UB37.3 | Beam | 300PLUS-300 | Steel I/Wide Flange | 146 | 256 | 47.5 | 7200 | 0.03 | 268.35
2284 | Story20 | B17 | 360UB56.7 | Beam | 300PLUS-300 | Steel I/Wide Flange | 172 | 359 | 72.4 | 7200 | 0.05 | 409.02
2285 | Story20 | B18 | 360UB56.7 | Beam | 300PLUS-300 | Steel I/Wide Flange | 172 | 359 | 72.4 | 7200 | 0.05 | 409.02
2286 | Story20 | B19 | 360UB56.7 | Beam | 300PLUS-300 | Steel I/Wide Flange | 172 | 359 | 72.4 | 7200 | 0.05 | 409.02
2287 | Story20 | B20 | 360UB56.7 | Beam | 300PLUS-300 | Steel I/Wide Flange | 172 | 359 | 72.4 | 7200 | 0.05 | 409.02
2288 | Story20 | B21 | 360UB56.7 | Beam | 300PLUS-300 | Steel I/Wide Flange | 172 | 359 | 72.4 | 7200 | 0.05 | 409.02
2289 | Story20 | B22 | 360UB56.7 | Beam | 300PLUS-300 | Steel I/Wide Flange | 172 | 359 | 72.4 | 7200 | 0.05 | 409.02
2290 | Story20 | B23 | 360UB56.7 | Beam | 300PLUS-300 | Steel I/Wide Flange | 172 | 359 | 72.4 | 7200 | 0.05 | 409.02
2291 | Story20 | B24 | 360UB56.7 | Beam | 300PLUS-300 | Steel I/Wide Flange | 172 | 359 | 72.4 | 7200 | 0.05 | 409.02
2292 | Story20 | B25 | 360UB56.7 | Beam | 300PLUS-300 | Steel I/Wide Flange | 172 | 359 | 72.4 | 7200 | 0.05 | 409.02
2293 | Story20 | B26 | 360UB56.7 | Beam | 300PLUS-300 | Steel I/Wide Flange | 172 | 359 | 72.4 | 7200 | 0.05 | 409.02
2294 | Story20 | B27 | 360UB56.7 | Beam | 300PLUS-300 | Steel I/Wide Flange | 172 | 359 | 72.4 | 7200 | 0.05 | 409.02
2295 | Story20 | B28 | 360UB56.7 | Beam | 300PLUS-300 | Steel I/Wide Flange | 172 | 359 | 72.4 | 7200 | 0.05 | 409.02
2296 | Story20 | B29 | 360UB56.7 | Beam | 300PLUS-300 | Steel I/Wide Flange | 172 | 359 | 72.4 | 7200 | 0.05 | 409.02
2297 | Story20 | B30 | 250UB37.3 | Beam | 300PLUS-300 | Steel I/Wide Flange | 146 | 256 | 47.5 | 7200 | 0.03 | 268.35
2298 | Story20 | B31 | 250UB37.3 | Beam | 300PLUS-300 | Steel I/Wide Flange | 146 | 256 | 47.5 | 7200 | 0.03 | 268.35
2299 | Story20 | B32 | 360UB56.7 | Beam | 300PLUS-300 | Steel I/Wide Flange | 172 | 359 | 72.4 | 7200 | 0.05 | 409.02
2300 | Story20 | B33 | 360UB56.7 | Beam | 300PLUS-300 | Steel I/Wide Flange | 172 | 359 | 72.4 | 7200 | 0.05 | 409.02
2301 | Story20 | B34 | 360UB56.7 | Beam | 300PLUS-300 | Steel I/Wide Flange | 172 | 359 | 72.4 | 7200 | 0.05 | 409.02
2302 | Story20 | B35 | 360UB56.7 | Beam | 300PLUS-300 | Steel I/Wide Flange | 172 | 359 | 72.4 | 7200 | 0.05 | 409.02
2303 | Story20 | B36 | 360UB56.7 | Beam | 300PLUS-300 | Steel I/Wide Flange | 172 | 359 | 72.4 | 7200 | 0.05 | 409.02
2304 | Story20 | B37 | 360UB56.7 | Beam | 300PLUS-300 | Steel I/Wide Flange | 172 | 359 | 72.4 | 7200 | 0.05 | 409.02
2305 | Story20 | B38 | 360UB56.7 | Beam | 300PLUS-300 | Steel I/Wide Flange | 172 | 359 | 72.4 | 7200 | 0.05 | 409.02
2306 | Story20 | B39 | 360UB56.7 | Beam | 300PLUS-300 | Steel I/Wide Flange | 172 | 359 | 72.4 | 7200 | 0.05 | 409.02
2307 | Story20 | B40 | 360UB56.7 | Beam | 300PLUS-300 | Steel I/Wide Flange | 172 | 359 | 72.4 | 7200 | 0.05 | 409.02
2308 | Story20 | B41 | 360UB56.7 | Beam | 300PLUS-300 | Steel I/Wide Flange | 172 | 359 | 72.4 | 7200 | 0.05 | 409.02
2309 | Story20 | B42 | 360UB56.7 | Beam | 300PLUS-300 | Steel I/Wide Flange | 172 | 359 | 72.4 | 7200 | 0.05 | 409.02
2310 | Story20 | B43 | 360UB56.7 | Beam | 300PLUS-300 | Steel I/Wide Flange | 172 | 359 | 72.4 | 7200 | 0.05 | 409.02
2311 | Story20 | B44 | 360UB56.7 | Beam | 300PLUS-300 | Steel I/Wide Flange | 172 | 359 | 72.4 | 7200 | 0.05 | 409.02
2312 | Story20 | B45 | 250UB37.3 | Beam | 300PLUS-300 | Steel I/Wide Flange | 146 | 256 | 47.5 | 7200 | 0.03 | 268.35
2313 | Story20 | B46 | 250UB37.3 | Beam | 300PLUS-300 | Steel I/Wide Flange | 146 | 256 | 47.5 | 7200 | 0.03 | 268.35
2314 | Story20 | B47 | 360UB56.7 | Beam | 300PLUS-300 | Steel I/Wide Flange | 172 | 359 | 72.4 | 7200 | 0.05 | 409.02
2315 | Story20 | B48 | 360UB56.7 | Beam | 300PLUS-300 | Steel I/Wide Flange | 172 | 359 | 72.4 | 7200 | 0.05 | 409.02
2316 | Story20 | B49 | 360UB56.7 | Beam | 300PLUS-300 | Steel I/Wide Flange | 172 | 359 | 72.4 | 7200 | 0.05 | 409.02
2317 | Story20 | B50 | 360UB56.7 | Beam | 300PLUS-300 | Steel I/Wide Flange | 172 | 359 | 72.4 | 7200 | 0.05 | 409.02
2318 | Story20 | B51 | 360UB56.7 | Beam | 300PLUS-300 | Steel I/Wide Flange | 172 | 359 | 72.4 | 7200 | 0.05 | 409.02
2319 | Story20 | B55 | 360UB56.7 | Beam | 300PLUS-300 | Steel I/Wide Flange | 172 | 359 | 72.4 | 7200 | 0.05 | 409.02
2320 | Story20 | B56 | 360UB56.7 | Beam | 300PLUS-300 | Steel I/Wide Flange | 172 | 359 | 72.4 | 7200 | 0.05 | 409.02
2321 | Story20 | B57 | 360UB56.7 | Beam | 300PLUS-300 | Steel I/Wide Flange | 172 | 359 | 72.4 | 7200 | 0.05 | 409.02
2322 | Story20 | B58 | 360UB56.7 | Beam | 300PLUS-300 | Steel I/Wide Flange | 172 | 359 | 72.4 | 7200 | 0.05 | 409.02
2323 | Story20 | B59 | 360UB56.7 | Beam | 300PLUS-300 | Steel I/Wide Flange | 172 | 359 | 72.4 | 7200 | 0.05 | 409.02
2324 | Story20 | B60 | 250UB37.3 | Beam | 300PLUS-300 | Steel I/Wide Flange | 146 | 256 | 47.5 | 7200 | 0.03 | 268.35
2325 | Story20 | B61 | 250UB37.3 | Beam | 300PLUS-300 | Steel I/Wide Flange | 146 | 256 | 47.5 | 7200 | 0.03 | 268.35
2326 | Story20 | B62 | 360UB56.7 | Beam | 300PLUS-300 | Steel I/Wide Flange | 172 | 359 | 72.4 | 7200 | 0.05 | 409.02
2327 | Story20 | B63 | 360UB56.7 | Beam | 300PLUS-300 | Steel I/Wide Flange | 172 | 359 | 72.4 | 7200 | 0.05 | 409.02
2328 | Story20 | B64 | 360UB56.7 | Beam | 300PLUS-300 | Steel I/Wide Flange | 172 | 359 | 72.4 | 7200 | 0.05 | 409.02
2329 | Story20 | B65 | 360UB56.7 | Beam | 300PLUS-300 | Steel I/Wide Flange | 172 | 359 | 72.4 | 7200 | 0.05 | 409.02
2330 | Story20 | B66 | 360UB56.7 | Beam | 300PLUS-300 | Steel I/Wide Flange | 172 | 359 | 72.4 | 7200 | 0.05 | 409.02
2331 | Story20 | B67 | 360UB56.7 | Beam | 300PLUS-300 | Steel I/Wide Flange | 172 | 359 | 72.4 | 7200 | 0.05 | 409.02
2332 | Story20 | B69 | 360UB56.7 | Beam | 300PLUS-300 | Steel I/Wide Flange | 172 | 359 | 72.4 | 7200 | 0.05 | 409.02
2333 | Story20 | B70 | 360UB56.7 | Beam | 300PLUS-300 | Steel I/Wide Flange | 172 | 359 | 72.4 | 7200 | 0.05 | 409.02
2334 | Story20 | B71 | 360UB56.7 | Beam | 300PLUS-300 | Steel I/Wide Flange | 172 | 359 | 72.4 | 7200 | 0.05 | 409.02
2335 | Story20 | B72 | 360UB56.7 | Beam | 300PLUS-300 | Steel I/Wide Flange | 172 | 359 | 72.4 | 7200 | 0.05 | 409.02
2336 | Story20 | B73 | 360UB56.7 | Beam | 300PLUS-300 | Steel I/Wide Flange | 172 | 359 | 72.4 | 7200 | 0.05 | 409.02
2337 | Story20 | B74 | 360UB56.7 | Beam | 300PLUS-300 | Steel I/Wide Flange | 172 | 359 | 72.4 | 7200 | 0.05 | 409.02
2338 | Story20 | B75 | 250UB37.3 | Beam | 300PLUS-300 | Steel I/Wide Flange | 146 | 256 | 47.5 | 7200 | 0.03 | 268.35
2339 | Story20 | B76 | 250UB37.3 | Beam | 300PLUS-300 | Steel I/Wide Flange | 146 | 256 | 47.5 | 7200 | 0.03 | 268.35
2340 | Story20 | B77 | 360UB56.7 | Beam | 300PLUS-300 | Steel I/Wide Flange | 172 | 359 | 72.4 | 7200 | 0.05 | 409.02
2341 | Story20 | B78 | 360UB56.7 | Beam | 300PLUS-300 | Steel I/Wide Flange | 172 | 359 | 72.4 | 7200 | 0.05 | 409.02
2342 | Story20 | B79 | 360UB56.7 | Beam | 300PLUS-300 | Steel I/Wide Flange | 172 | 359 | 72.4 | 7200 | 0.05 | 409.02
2343 | Story20 | B80 | 360UB56.7 | Beam | 300PLUS-300 | Steel I/Wide Flange | 172 | 359 | 72.4 | 7200 | 0.05 | 409.02
2344 | Story20 | B81 | 360UB56.7 | Beam | 300PLUS-300 | Steel I/Wide Flange | 172 | 359 | 72.4 | 7200 | 0.05 | 409.02
2345 | Story20 | B82 | 360UB56.7 | Beam | 300PLUS-300 | Steel I/Wide Flange | 172 | 359 | 72.4 | 7200 | 0.05 | 409.02
2346 | Story20 | B83 | 360UB56.7 | Beam | 300PLUS-300 | Steel I/Wide Flange | 172 | 359 | 72.4 | 7200 | 0.05 | 409.02
2347 | Story20 | B84 | 360UB56.7 | Beam | 300PLUS-300 | Steel I/Wide Flange | 172 | 359 | 72.4 | 7200 | 0.05 | 409.02
2348 | Story20 | B85 | 360UB56.7 | Beam | 300PLUS-300 | Steel I/Wide Flange | 172 | 359 | 72.4 | 7200 | 0.05 | 409.02
2349 | Story20 | B86 | 360UB56.7 | Beam | 300PLUS-300 | Steel I/Wide Flange | 172 | 359 | 72.4 | 7200 | 0.05 | 409.02
2350 | Story20 | B87 | 360UB56.7 | Beam | 300PLUS-300 | Steel I/Wide Flange | 172 | 359 | 72.4 | 7200 | 0.05 | 409.02
2351 | Story20 | B88 | 360UB56.7 | Beam | 300PLUS-300 | Steel I/Wide Flange | 172 | 359 | 72.4 | 7200 | 0.05 | 409.02
2352 | Story20 | B89 | 360UB56.7 | Beam | 300PLUS-300 | Steel I/Wide Flange | 172 | 359 | 72.4 | 7200 | 0.05 | 409.02
2353 | Story20 | B90 | 250UB37.3 | Beam | 300PLUS-300 | Steel I/Wide Flange | 146 | 256 | 47.5 | 7200 | 0.03 | 268.35
2354 | Story20 | B91 | 250UB37.3 | Beam | 300PLUS-300 | Steel I/Wide Flange | 146 | 256 | 47.5 | 7200 | 0.03 | 268.35
2355 | Story20 | B92 | 360UB56.7 | Beam | 300PLUS-300 | Steel I/Wide Flange | 172 | 359 | 72.4 | 7200 | 0.05 | 409.02
2356 | Story20 | B93 | 360UB56.7 | Beam | 300PLUS-300 | Steel I/Wide Flange | 172 | 359 | 72.4 | 7200 | 0.05 | 409.02
2357 | Story20 | B94 | 360UB56.7 | Beam | 300PLUS-300 | Steel I/Wide Flange | 172 | 359 | 72.4 | 7200 | 0.05 | 409.02
2358 | Story20 | B95 | 360UB56.7 | Beam | 300PLUS-300 | Steel I/Wide Flange | 172 | 359 | 72.4 | 7200 | 0.05 | 409.02
2359 | Story20 | B96 | 360UB56.7 | Beam | 300PLUS-300 | Steel I/Wide Flange | 172 | 359 | 72.4 | 7200 | 0.05 | 409.02
2360 | Story20 | B97 | 360UB56.7 | Beam | 300PLUS-300 | Steel I/Wide Flange | 172 | 359 | 72.4 | 7200 | 0.05 | 409.02
2361 | Story20 | B98 | 360UB56.7 | Beam | 300PLUS-300 | Steel I/Wide Flange | 172 | 359 | 72.4 | 7200 | 0.05 | 409.02
2362 | Story20 | B99 | 360UB56.7 | Beam | 300PLUS-300 | Steel I/Wide Flange | 172 | 359 | 72.4 | 7200 | 0.05 | 409.02
2363 | Story20 | B100 | 360UB56.7 | Beam | 300PLUS-300 | Steel I/Wide Flange | 172 | 359 | 72.4 | 7200 | 0.05 | 409.02
2364 | Story20 | B101 | 360UB56.7 | Beam | 300PLUS-300 | Steel I/Wide Flange | 172 | 359 | 72.4 | 7200 | 0.05 | 409.02
2365 | Story20 | B102 | 360UB56.7 | Beam | 300PLUS-300 | Steel I/Wide Flange | 172 | 359 | 72.4 | 7200 | 0.05 | 409.02
2366 | Story20 | B103 | 360UB56.7 | Beam | 300PLUS-300 | Steel I/Wide Flange | 172 | 359 | 72.4 | 7200 | 0.05 | 409.02
2367 | Story20 | B104 | 360UB56.7 | Beam | 300PLUS-300 | Steel I/Wide Flange | 172 | 359 | 72.4 | 7200 | 0.05 | 409.02
2368 | Story20 | B105 | 250UB37.3 | Beam | 300PLUS-300 | Steel I/Wide Flange | 146 | 256 | 47.5 | 7200 | 0.03 | 268.35
2369 | Story20 | B106 | 250UB37.3 | Beam | 300PLUS-300 | Steel I/Wide Flange | 146 | 256 | 47.5 | 7200 | 0.03 | 268.35
2370 | Story20 | B107 | 250UB37.3 | Beam | 300PLUS-300 | Steel I/Wide Flange | 146 | 256 | 47.5 | 7200 | 0.03 | 268.35
2371 | Story20 | B108 | 250UB37.3 | Beam | 300PLUS-300 | Steel I/Wide Flange | 146 | 256 | 47.5 | 7200 | 0.03 | 268.35
2372 | Story20 | B109 | 250UB37.3 | Beam | 300PLUS-300 | Steel I/Wide Flange | 146 | 256 | 47.5 | 7200 | 0.03 | 268.35
2373 | Story20 | B110 | 250UB37.3 | Beam | 300PLUS-300 | Steel I/Wide Flange | 146 | 256 | 47.5 | 7200 | 0.03 | 268.35
2374 | Story20 | B111 | 250UB37.3 | Beam | 300PLUS-300 | Steel I/Wide Flange | 146 | 256 | 47.5 | 7200 | 0.03 | 268.35
2375 | Story20 | B112 | 250UB37.3 | Beam | 300PLUS-300 | Steel I/Wide Flange | 146 | 256 | 47.5 | 7200 | 0.03 | 268.35
2376 | Story19 | B1 | 250UB37.3 | Beam | 300PLUS-300 | Steel I/Wide Flange | 146 | 256 | 47.5 | 7200 | 0.03 | 268.35
2377 | Story19 | B2 | 250UB37.3 | Beam | 300PLUS-300 | Steel I/Wide Flange | 146 | 256 | 47.5 | 7200 | 0.03 | 268.35
2378 | Story19 | B3 | 360UB56.7 | Beam | 300PLUS-300 | Steel I/Wide Flange | 172 | 359 | 72.4 | 7200 | 0.05 | 409.02
2379 | Story19 | B4 | 250UB37.3 | Beam | 300PLUS-300 | Steel I/Wide Flange | 146 | 256 | 47.5 | 7200 | 0.03 | 268.35
2380 | Story19 | B5 | 360UB56.7 | Beam | 300PLUS-300 | Steel I/Wide Flange | 172 | 359 | 72.4 | 7200 | 0.05 | 409.02
2381 | Story19 | B6 | 250UB37.3 | Beam | 300PLUS-300 | Steel I/Wide Flange | 146 | 256 | 47.5 | 7200 | 0.03 | 268.35
2382 | Story19 | B7 | 360UB56.7 | Beam | 300PLUS-300 | Steel I/Wide Flange | 172 | 359 | 72.4 | 7200 | 0.05 | 409.02
2383 | Story19 | B8 | 250UB37.3 | Beam | 300PLUS-300 | Steel I/Wide Flange | 146 | 256 | 47.5 | 7200 | 0.03 | 268.35
2384 | Story19 | B9 | 360UB56.7 | Beam | 300PLUS-300 | Steel I/Wide Flange | 172 | 359 | 72.4 | 7200 | 0.05 | 409.02
2385 | Story19 | B10 | 250UB37.3 | Beam | 300PLUS-300 | Steel I/Wide Flange | 146 | 256 | 47.5 | 7200 | 0.03 | 268.35
2386 | Story19 | B11 | 360UB56.7 | Beam | 300PLUS-300 | Steel I/Wide Flange | 172 | 359 | 72.4 | 7200 | 0.05 | 409.02
2387 | Story19 | B12 | 250UB37.3 | Beam | 300PLUS-300 | Steel I/Wide Flange | 146 | 256 | 47.5 | 7200 | 0.03 | 268.35
2388 | Story19 | B13 | 360UB56.7 | Beam | 300PLUS-300 | Steel I/Wide Flange | 172 | 359 | 72.4 | 7200 | 0.05 | 409.02
2389 | Story19 | B14 | 250UB37.3 | Beam | 300PLUS-300 | Steel I/Wide Flange | 146 | 256 | 47.5 | 7200 | 0.03 | 268.35
2390 | Story19 | B15 | 250UB37.3 | Beam | 300PLUS-300 | Steel I/Wide Flange | 146 | 256 | 47.5 | 7200 | 0.03 | 268.35
2391 | Story19 | B16 | 250UB37.3 | Beam | 300PLUS-300 | Steel I/Wide Flange | 146 | 256 | 47.5 | 7200 | 0.03 | 268.35
2392 | Story19 | B17 | 360UB56.7 | Beam | 300PLUS-300 | Steel I/Wide Flange | 172 | 359 | 72.4 | 7200 | 0.05 | 409.02
2393 | Story19 | B18 | 360UB56.7 | Beam | 300PLUS-300 | Steel I/Wide Flange | 172 | 359 | 72.4 | 7200 | 0.05 | 409.02
2394 | Story19 | B19 | 360UB56.7 | Beam | 300PLUS-300 | Steel I/Wide Flange | 172 | 359 | 72.4 | 7200 | 0.05 | 409.02
2395 | Story19 | B20 | 360UB56.7 | Beam | 300PLUS-300 | Steel I/Wide Flange | 172 | 359 | 72.4 | 7200 | 0.05 | 409.02
2396 | Story19 | B21 | 360UB56.7 | Beam | 300PLUS-300 | Steel I/Wide Flange | 172 | 359 | 72.4 | 7200 | 0.05 | 409.02
2397 | Story19 | B22 | 360UB56.7 | Beam | 300PLUS-300 | Steel I/Wide Flange | 172 | 359 | 72.4 | 7200 | 0.05 | 409.02
2398 | Story19 | B23 | 360UB56.7 | Beam | 300PLUS-300 | Steel I/Wide Flange | 172 | 359 | 72.4 | 7200 | 0.05 | 409.02
2399 | Story19 | B24 | 360UB56.7 | Beam | 300PLUS-300 | Steel I/Wide Flange | 172 | 359 | 72.4 | 7200 | 0.05 | 409.02
2400 | Story19 | B25 | 360UB56.7 | Beam | 300PLUS-300 | Steel I/Wide Flange | 172 | 359 | 72.4 | 7200 | 0.05 | 409.02
2401 | Story19 | B26 | 360UB56.7 | Beam | 300PLUS-300 | Steel I/Wide Flange | 172 | 359 | 72.4 | 7200 | 0.05 | 409.02
2402 | Story19 | B27 | 360UB56.7 | Beam | 300PLUS-300 | Steel I/Wide Flange | 172 | 359 | 72.4 | 7200 | 0.05 | 409.02
2403 | Story19 | B28 | 360UB56.7 | Beam | 300PLUS-300 | Steel I/Wide Flange | 172 | 359 | 72.4 | 7200 | 0.05 | 409.02
2404 | Story19 | B29 | 360UB56.7 | Beam | 300PLUS-300 | Steel I/Wide Flange | 172 | 359 | 72.4 | 7200 | 0.05 | 409.02
2405 | Story19 | B30 | 250UB37.3 | Beam | 300PLUS-300 | Steel I/Wide Flange | 146 | 256 | 47.5 | 7200 | 0.03 | 268.35
2406 | Story19 | B31 | 250UB37.3 | Beam | 300PLUS-300 | Steel I/Wide Flange | 146 | 256 | 47.5 | 7200 | 0.03 | 268.35
2407 | Story19 | B32 | 360UB56.7 | Beam | 300PLUS-300 | Steel I/Wide Flange | 172 | 359 | 72.4 | 7200 | 0.05 | 409.02
2408 | Story19 | B33 | 360UB56.7 | Beam | 300PLUS-300 | Steel I/Wide Flange | 172 | 359 | 72.4 | 7200 | 0.05 | 409.02
2409 | Story19 | B34 | 360UB56.7 | Beam | 300PLUS-300 | Steel I/Wide Flange | 172 | 359 | 72.4 | 7200 | 0.05 | 409.02
2410 | Story19 | B35 | 360UB56.7 | Beam | 300PLUS-300 | Steel I/Wide Flange | 172 | 359 | 72.4 | 7200 | 0.05 | 409.02
2411 | Story19 | B36 | 360UB56.7 | Beam | 300PLUS-300 | Steel I/Wide Flange | 172 | 359 | 72.4 | 7200 | 0.05 | 409.02
2412 | Story19 | B37 | 360UB56.7 | Beam | 300PLUS-300 | Steel I/Wide Flange | 172 | 359 | 72.4 | 7200 | 0.05 | 409.02
2413 | Story19 | B38 | 360UB56.7 | Beam | 300PLUS-300 | Steel I/Wide Flange | 172 | 359 | 72.4 | 7200 | 0.05 | 409.02
2414 | Story19 | B39 | 360UB56.7 | Beam | 300PLUS-300 | Steel I/Wide Flange | 172 | 359 | 72.4 | 7200 | 0.05 | 409.02
2415 | Story19 | B40 | 360UB56.7 | Beam | 300PLUS-300 | Steel I/Wide Flange | 172 | 359 | 72.4 | 7200 | 0.05 | 409.02
2416 | Story19 | B41 | 360UB56.7 | Beam | 300PLUS-300 | Steel I/Wide Flange | 172 | 359 | 72.4 | 7200 | 0.05 | 409.02
2417 | Story19 | B42 | 360UB56.7 | Beam | 300PLUS-300 | Steel I/Wide Flange | 172 | 359 | 72.4 | 7200 | 0.05 | 409.02
2418 | Story19 | B43 | 360UB56.7 | Beam | 300PLUS-300 | Steel I/Wide Flange | 172 | 359 | 72.4 | 7200 | 0.05 | 409.02
2419 | Story19 | B44 | 360UB56.7 | Beam | 300PLUS-300 | Steel I/Wide Flange | 172 | 359 | 72.4 | 7200 | 0.05 | 409.02
2420 | Story19 | B45 | 250UB37.3 | Beam | 300PLUS-300 | Steel I/Wide Flange | 146 | 256 | 47.5 | 7200 | 0.03 | 268.35
2421 | Story19 | B46 | 250UB37.3 | Beam | 300PLUS-300 | Steel I/Wide Flange | 146 | 256 | 47.5 | 7200 | 0.03 | 268.35
2422 | Story19 | B47 | 360UB56.7 | Beam | 300PLUS-300 | Steel I/Wide Flange | 172 | 359 | 72.4 | 7200 | 0.05 | 409.02
2423 | Story19 | B48 | 360UB56.7 | Beam | 300PLUS-300 | Steel I/Wide Flange | 172 | 359 | 72.4 | 7200 | 0.05 | 409.02
2424 | Story19 | B49 | 360UB56.7 | Beam | 300PLUS-300 | Steel I/Wide Flange | 172 | 359 | 72.4 | 7200 | 0.05 | 409.02
2425 | Story19 | B50 | 360UB56.7 | Beam | 300PLUS-300 | Steel I/Wide Flange | 172 | 359 | 72.4 | 7200 | 0.05 | 409.02
2426 | Story19 | B51 | 360UB56.7 | Beam | 300PLUS-300 | Steel I/Wide Flange | 172 | 359 | 72.4 | 7200 | 0.05 | 409.02
2427 | Story19 | B55 | 360UB56.7 | Beam | 300PLUS-300 | Steel I/Wide Flange | 172 | 359 | 72.4 | 7200 | 0.05 | 409.02
2428 | Story19 | B56 | 360UB56.7 | Beam | 300PLUS-300 | Steel I/Wide Flange | 172 | 359 | 72.4 | 7200 | 0.05 | 409.02
2429 | Story19 | B57 | 360UB56.7 | Beam | 300PLUS-300 | Steel I/Wide Flange | 172 | 359 | 72.4 | 7200 | 0.05 | 409.02
2430 | Story19 | B58 | 360UB56.7 | Beam | 300PLUS-300 | Steel I/Wide Flange | 172 | 359 | 72.4 | 7200 | 0.05 | 409.02
2431 | Story19 | B59 | 360UB56.7 | Beam | 300PLUS-300 | Steel I/Wide Flange | 172 | 359 | 72.4 | 7200 | 0.05 | 409.02
2432 | Story19 | B60 | 250UB37.3 | Beam | 300PLUS-300 | Steel I/Wide Flange | 146 | 256 | 47.5 | 7200 | 0.03 | 268.35
2433 | Story19 | B61 | 250UB37.3 | Beam | 300PLUS-300 | Steel I/Wide Flange | 146 | 256 | 47.5 | 7200 | 0.03 | 268.35
2434 | Story19 | B62 | 360UB56.7 | Beam | 300PLUS-300 | Steel I/Wide Flange | 172 | 359 | 72.4 | 7200 | 0.05 | 409.02
2435 | Story19 | B63 | 360UB56.7 | Beam | 300PLUS-300 | Steel I/Wide Flange | 172 | 359 | 72.4 | 7200 | 0.05 | 409.02
2436 | Story19 | B64 | 360UB56.7 | Beam | 300PLUS-300 | Steel I/Wide Flange | 172 | 359 | 72.4 | 7200 | 0.05 | 409.02
2437 | Story19 | B65 | 360UB56.7 | Beam | 300PLUS-300 | Steel I/Wide Flange | 172 | 359 | 72.4 | 7200 | 0.05 | 409.02
2438 | Story19 | B66 | 360UB56.7 | Beam | 300PLUS-300 | Steel I/Wide Flange | 172 | 359 | 72.4 | 7200 | 0.05 | 409.02
2439 | Story19 | B67 | 360UB56.7 | Beam | 300PLUS-300 | Steel I/Wide Flange | 172 | 359 | 72.4 | 7200 | 0.05 | 409.02
2440 | Story19 | B69 | 360UB56.7 | Beam | 300PLUS-300 | Steel I/Wide Flange | 172 | 359 | 72.4 | 7200 | 0.05 | 409.02
2441 | Story19 | B70 | 360UB56.7 | Beam | 300PLUS-300 | Steel I/Wide Flange | 172 | 359 | 72.4 | 7200 | 0.05 | 409.02
2442 | Story19 | B71 | 360UB56.7 | Beam | 300PLUS-300 | Steel I/Wide Flange | 172 | 359 | 72.4 | 7200 | 0.05 | 409.02
2443 | Story19 | B72 | 360UB56.7 | Beam | 300PLUS-300 | Steel I/Wide Flange | 172 | 359 | 72.4 | 7200 | 0.05 | 409.02
2444 | Story19 | B73 | 360UB56.7 | Beam | 300PLUS-300 | Steel I/Wide Flange | 172 | 359 | 72.4 | 7200 | 0.05 | 409.02
2445 | Story19 | B74 | 360UB56.7 | Beam | 300PLUS-300 | Steel I/Wide Flange | 172 | 359 | 72.4 | 7200 | 0.05 | 409.02
2446 | Story19 | B75 | 250UB37.3 | Beam | 300PLUS-300 | Steel I/Wide Flange | 146 | 256 | 47.5 | 7200 | 0.03 | 268.35
2447 | Story19 | B76 | 250UB37.3 | Beam | 300PLUS-300 | Steel I/Wide Flange | 146 | 256 | 47.5 | 7200 | 0.03 | 268.35
2448 | Story19 | B77 | 360UB56.7 | Beam | 300PLUS-300 | Steel I/Wide Flange | 172 | 359 | 72.4 | 7200 | 0.05 | 409.02
2449 | Story19 | B78 | 360UB56.7 | Beam | 300PLUS-300 | Steel I/Wide Flange | 172 | 359 | 72.4 | 7200 | 0.05 | 409.02
2450 | Story19 | B79 | 360UB56.7 | Beam | 300PLUS-300 | Steel I/Wide Flange | 172 | 359 | 72.4 | 7200 | 0.05 | 409.02
2451 | Story19 | B80 | 360UB56.7 | Beam | 300PLUS-300 | Steel I/Wide Flange | 172 | 359 | 72.4 | 7200 | 0.05 | 409.02
2452 | Story19 | B81 | 360UB56.7 | Beam | 300PLUS-300 | Steel I/Wide Flange | 172 | 359 | 72.4 | 7200 | 0.05 | 409.02
2453 | Story19 | B82 | 360UB56.7 | Beam | 300PLUS-300 | Steel I/Wide Flange | 172 | 359 | 72.4 | 7200 | 0.05 | 409.02
2454 | Story19 | B83 | 360UB56.7 | Beam | 300PLUS-300 | Steel I/Wide Flange | 172 | 359 | 72.4 | 7200 | 0.05 | 409.02
2455 | Story19 | B84 | 360UB56.7 | Beam | 300PLUS-300 | Steel I/Wide Flange | 172 | 359 | 72.4 | 7200 | 0.05 | 409.02
2456 | Story19 | B85 | 360UB56.7 | Beam | 300PLUS-300 | Steel I/Wide Flange | 172 | 359 | 72.4 | 7200 | 0.05 | 409.02
2457 | Story19 | B86 | 360UB56.7 | Beam | 300PLUS-300 | Steel I/Wide Flange | 172 | 359 | 72.4 | 7200 | 0.05 | 409.02
2458 | Story19 | B87 | 360UB56.7 | Beam | 300PLUS-300 | Steel I/Wide Flange | 172 | 359 | 72.4 | 7200 | 0.05 | 409.02
2459 | Story19 | B88 | 360UB56.7 | Beam | 300PLUS-300 | Steel I/Wide Flange | 172 | 359 | 72.4 | 7200 | 0.05 | 409.02
2460 | Story19 | B89 | 360UB56.7 | Beam | 300PLUS-300 | Steel I/Wide Flange | 172 | 359 | 72.4 | 7200 | 0.05 | 409.02
2461 | Story19 | B90 | 250UB37.3 | Beam | 300PLUS-300 | Steel I/Wide Flange | 146 | 256 | 47.5 | 7200 | 0.03 | 268.35
2462 | Story19 | B91 | 250UB37.3 | Beam | 300PLUS-300 | Steel I/Wide Flange | 146 | 256 | 47.5 | 7200 | 0.03 | 268.35
2463 | Story19 | B92 | 360UB56.7 | Beam | 300PLUS-300 | Steel I/Wide Flange | 172 | 359 | 72.4 | 7200 | 0.05 | 409.02
2464 | Story19 | B93 | 360UB56.7 | Beam | 300PLUS-300 | Steel I/Wide Flange | 172 | 359 | 72.4 | 7200 | 0.05 | 409.02
2465 | Story19 | B94 | 360UB56.7 | Beam | 300PLUS-300 | Steel I/Wide Flange | 172 | 359 | 72.4 | 7200 | 0.05 | 409.02
2466 | Story19 | B95 | 360UB56.7 | Beam | 300PLUS-300 | Steel I/Wide Flange | 172 | 359 | 72.4 | 7200 | 0.05 | 409.02
2467 | Story19 | B96 | 360UB56.7 | Beam | 300PLUS-300 | Steel I/Wide Flange | 172 | 359 | 72.4 | 7200 | 0.05 | 409.02
2468 | Story19 | B97 | 360UB56.7 | Beam | 300PLUS-300 | Steel I/Wide Flange | 172 | 359 | 72.4 | 7200 | 0.05 | 409.02
2469 | Story19 | B98 | 360UB56.7 | Beam | 300PLUS-300 | Steel I/Wide Flange | 172 | 359 | 72.4 | 7200 | 0.05 | 409.02
2470 | Story19 | B99 | 360UB56.7 | Beam | 300PLUS-300 | Steel I/Wide Flange | 172 | 359 | 72.4 | 7200 | 0.05 | 409.02
2471 | Story19 | B100 | 360UB56.7 | Beam | 300PLUS-300 | Steel I/Wide Flange | 172 | 359 | 72.4 | 7200 | 0.05 | 409.02
2472 | Story19 | B101 | 360UB56.7 | Beam | 300PLUS-300 | Steel I/Wide Flange | 172 | 359 | 72.4 | 7200 | 0.05 | 409.02
2473 | Story19 | B102 | 360UB56.7 | Beam | 300PLUS-300 | Steel I/Wide Flange | 172 | 359 | 72.4 | 7200 | 0.05 | 409.02
2474 | Story19 | B103 | 360UB56.7 | Beam | 300PLUS-300 | Steel I/Wide Flange | 172 | 359 | 72.4 | 7200 | 0.05 | 409.02
2475 | Story19 | B104 | 360UB56.7 | Beam | 300PLUS-300 | Steel I/Wide Flange | 172 | 359 | 72.4 | 7200 | 0.05 | 409.02
2476 | Story19 | B105 | 250UB37.3 | Beam | 300PLUS-300 | Steel I/Wide Flange | 146 | 256 | 47.5 | 7200 | 0.03 | 268.35
2477 | Story19 | B106 | 250UB37.3 | Beam | 300PLUS-300 | Steel I/Wide Flange | 146 | 256 | 47.5 | 7200 | 0.03 | 268.35
2478 | Story19 | B107 | 250UB37.3 | Beam | 300PLUS-300 | Steel I/Wide Flange | 146 | 256 | 47.5 | 7200 | 0.03 | 268.35
2479 | Story19 | B108 | 250UB37.3 | Beam | 300PLUS-300 | Steel I/Wide Flange | 146 | 256 | 47.5 | 7200 | 0.03 | 268.35
2480 | Story19 | B109 | 250UB37.3 | Beam | 300PLUS-300 | Steel I/Wide Flange | 146 | 256 | 47.5 | 7200 | 0.03 | 268.35
2481 | Story19 | B110 | 250UB37.3 | Beam | 300PLUS-300 | Steel I/Wide Flange | 146 | 256 | 47.5 | 7200 | 0.03 | 268.35
2482 | Story19 | B111 | 250UB37.3 | Beam | 300PLUS-300 | Steel I/Wide Flange | 146 | 256 | 47.5 | 7200 | 0.03 | 268.35
2483 | Story19 | B112 | 250UB37.3 | Beam | 300PLUS-300 | Steel I/Wide Flange | 146 | 256 | 47.5 | 7200 | 0.03 | 268.35
2484 | Story18 | B1 | 250UB37.3 | Beam | 300PLUS-300 | Steel I/Wide Flange | 146 | 256 | 47.5 | 7200 | 0.03 | 268.35
2485 | Story18 | B2 | 250UB37.3 | Beam | 300PLUS-300 | Steel I/Wide Flange | 146 | 256 | 47.5 | 7200 | 0.03 | 268.35
2486 | Story18 | B3 | 360UB56.7 | Beam | 300PLUS-300 | Steel I/Wide Flange | 172 | 359 | 72.4 | 7200 | 0.05 | 409.02
2487 | Story18 | B4 | 250UB37.3 | Beam | 300PLUS-300 | Steel I/Wide Flange | 146 | 256 | 47.5 | 7200 | 0.03 | 268.35
2488 | Story18 | B5 | 360UB56.7 | Beam | 300PLUS-300 | Steel I/Wide Flange | 172 | 359 | 72.4 | 7200 | 0.05 | 409.02
2489 | Story18 | B6 | 250UB37.3 | Beam | 300PLUS-300 | Steel I/Wide Flange | 146 | 256 | 47.5 | 7200 | 0.03 | 268.35
2490 | Story18 | B7 | 360UB56.7 | Beam | 300PLUS-300 | Steel I/Wide Flange | 172 | 359 | 72.4 | 7200 | 0.05 | 409.02
2491 | Story18 | B8 | 250UB37.3 | Beam | 300PLUS-300 | Steel I/Wide Flange | 146 | 256 | 47.5 | 7200 | 0.03 | 268.35
2492 | Story18 | B9 | 360UB56.7 | Beam | 300PLUS-300 | Steel I/Wide Flange | 172 | 359 | 72.4 | 7200 | 0.05 | 409.02
2493 | Story18 | B10 | 250UB37.3 | Beam | 300PLUS-300 | Steel I/Wide Flange | 146 | 256 | 47.5 | 7200 | 0.03 | 268.35
2494 | Story18 | B11 | 360UB56.7 | Beam | 300PLUS-300 | Steel I/Wide Flange | 172 | 359 | 72.4 | 7200 | 0.05 | 409.02
2495 | Story18 | B12 | 250UB37.3 | Beam | 300PLUS-300 | Steel I/Wide Flange | 146 | 256 | 47.5 | 7200 | 0.03 | 268.35
2496 | Story18 | B13 | 360UB56.7 | Beam | 300PLUS-300 | Steel I/Wide Flange | 172 | 359 | 72.4 | 7200 | 0.05 | 409.02
2497 | Story18 | B14 | 250UB37.3 | Beam | 300PLUS-300 | Steel I/Wide Flange | 146 | 256 | 47.5 | 7200 | 0.03 | 268.35
2498 | Story18 | B15 | 250UB37.3 | Beam | 300PLUS-300 | Steel I/Wide Flange | 146 | 256 | 47.5 | 7200 | 0.03 | 268.35
2499 | Story18 | B16 | 250UB37.3 | Beam | 300PLUS-300 | Steel I/Wide Flange | 146 | 256 | 47.5 | 7200 | 0.03 | 268.35
2500 | Story18 | B17 | 360UB56.7 | Beam | 300PLUS-300 | Steel I/Wide Flange | 172 | 359 | 72.4 | 7200 | 0.05 | 409.02
2501 | Story18 | B18 | 360UB56.7 | Beam | 300PLUS-300 | Steel I/Wide Flange | 172 | 359 | 72.4 | 7200 | 0.05 | 409.02
2502 | Story18 | B19 | 360UB56.7 | Beam | 300PLUS-300 | Steel I/Wide Flange | 172 | 359 | 72.4 | 7200 | 0.05 | 409.02
2503 | Story18 | B20 | 360UB56.7 | Beam | 300PLUS-300 | Steel I/Wide Flange | 172 | 359 | 72.4 | 7200 | 0.05 | 409.02
2504 | Story18 | B21 | 360UB56.7 | Beam | 300PLUS-300 | Steel I/Wide Flange | 172 | 359 | 72.4 | 7200 | 0.05 | 409.02
2505 | Story18 | B22 | 360UB56.7 | Beam | 300PLUS-300 | Steel I/Wide Flange | 172 | 359 | 72.4 | 7200 | 0.05 | 409.02
2506 | Story18 | B23 | 360UB56.7 | Beam | 300PLUS-300 | Steel I/Wide Flange | 172 | 359 | 72.4 | 7200 | 0.05 | 409.02
2507 | Story18 | B24 | 360UB56.7 | Beam | 300PLUS-300 | Steel I/Wide Flange | 172 | 359 | 72.4 | 7200 | 0.05 | 409.02
2508 | Story18 | B25 | 360UB56.7 | Beam | 300PLUS-300 | Steel I/Wide Flange | 172 | 359 | 72.4 | 7200 | 0.05 | 409.02
2509 | Story18 | B26 | 360UB56.7 | Beam | 300PLUS-300 | Steel I/Wide Flange | 172 | 359 | 72.4 | 7200 | 0.05 | 409.02
2510 | Story18 | B27 | 360UB56.7 | Beam | 300PLUS-300 | Steel I/Wide Flange | 172 | 359 | 72.4 | 7200 | 0.05 | 409.02
2511 | Story18 | B28 | 360UB56.7 | Beam | 300PLUS-300 | Steel I/Wide Flange | 172 | 359 | 72.4 | 7200 | 0.05 | 409.02
2512 | Story18 | B29 | 360UB56.7 | Beam | 300PLUS-300 | Steel I/Wide Flange | 172 | 359 | 72.4 | 7200 | 0.05 | 409.02
2513 | Story18 | B30 | 250UB37.3 | Beam | 300PLUS-300 | Steel I/Wide Flange | 146 | 256 | 47.5 | 7200 | 0.03 | 268.35
2514 | Story18 | B31 | 250UB37.3 | Beam | 300PLUS-300 | Steel I/Wide Flange | 146 | 256 | 47.5 | 7200 | 0.03 | 268.35
2515 | Story18 | B32 | 360UB56.7 | Beam | 300PLUS-300 | Steel I/Wide Flange | 172 | 359 | 72.4 | 7200 | 0.05 | 409.02
2516 | Story18 | B33 | 360UB56.7 | Beam | 300PLUS-300 | Steel I/Wide Flange | 172 | 359 | 72.4 | 7200 | 0.05 | 409.02
2517 | Story18 | B34 | 360UB56.7 | Beam | 300PLUS-300 | Steel I/Wide Flange | 172 | 359 | 72.4 | 7200 | 0.05 | 409.02
2518 | Story18 | B35 | 360UB56.7 | Beam | 300PLUS-300 | Steel I/Wide Flange | 172 | 359 | 72.4 | 7200 | 0.05 | 409.02
2519 | Story18 | B36 | 360UB56.7 | Beam | 300PLUS-300 | Steel I/Wide Flange | 172 | 359 | 72.4 | 7200 | 0.05 | 409.02
2520 | Story18 | B37 | 360UB56.7 | Beam | 300PLUS-300 | Steel I/Wide Flange | 172 | 359 | 72.4 | 7200 | 0.05 | 409.02
2521 | Story18 | B38 | 360UB56.7 | Beam | 300PLUS-300 | Steel I/Wide Flange | 172 | 359 | 72.4 | 7200 | 0.05 | 409.02
2522 | Story18 | B39 | 360UB56.7 | Beam | 300PLUS-300 | Steel I/Wide Flange | 172 | 359 | 72.4 | 7200 | 0.05 | 409.02
2523 | Story18 | B40 | 360UB56.7 | Beam | 300PLUS-300 | Steel I/Wide Flange | 172 | 359 | 72.4 | 7200 | 0.05 | 409.02
2524 | Story18 | B41 | 360UB56.7 | Beam | 300PLUS-300 | Steel I/Wide Flange | 172 | 359 | 72.4 | 7200 | 0.05 | 409.02
2525 | Story18 | B42 | 360UB56.7 | Beam | 300PLUS-300 | Steel I/Wide Flange | 172 | 359 | 72.4 | 7200 | 0.05 | 409.02
2526 | Story18 | B43 | 360UB56.7 | Beam | 300PLUS-300 | Steel I/Wide Flange | 172 | 359 | 72.4 | 7200 | 0.05 | 409.02
2527 | Story18 | B44 | 360UB56.7 | Beam | 300PLUS-300 | Steel I/Wide Flange | 172 | 359 | 72.4 | 7200 | 0.05 | 409.02
2528 | Story18 | B45 | 250UB37.3 | Beam | 300PLUS-300 | Steel I/Wide Flange | 146 | 256 | 47.5 | 7200 | 0.03 | 268.35
2529 | Story18 | B46 | 250UB37.3 | Beam | 300PLUS-300 | Steel I/Wide Flange | 146 | 256 | 47.5 | 7200 | 0.03 | 268.35
2530 | Story18 | B47 | 360UB56.7 | Beam | 300PLUS-300 | Steel I/Wide Flange | 172 | 359 | 72.4 | 7200 | 0.05 | 409.02
2531 | Story18 | B48 | 360UB56.7 | Beam | 300PLUS-300 | Steel I/Wide Flange | 172 | 359 | 72.4 | 7200 | 0.05 | 409.02
2532 | Story18 | B49 | 360UB56.7 | Beam | 300PLUS-300 | Steel I/Wide Flange | 172 | 359 | 72.4 | 7200 | 0.05 | 409.02
2533 | Story18 | B50 | 360UB56.7 | Beam | 300PLUS-300 | Steel I/Wide Flange | 172 | 359 | 72.4 | 7200 | 0.05 | 409.02
2534 | Story18 | B51 | 360UB56.7 | Beam | 300PLUS-300 | Steel I/Wide Flange | 172 | 359 | 72.4 | 7200 | 0.05 | 409.02
2535 | Story18 | B55 | 360UB56.7 | Beam | 300PLUS-300 | Steel I/Wide Flange | 172 | 359 | 72.4 | 7200 | 0.05 | 409.02
2536 | Story18 | B56 | 360UB56.7 | Beam | 300PLUS-300 | Steel I/Wide Flange | 172 | 359 | 72.4 | 7200 | 0.05 | 409.02
2537 | Story18 | B57 | 360UB56.7 | Beam | 300PLUS-300 | Steel I/Wide Flange | 172 | 359 | 72.4 | 7200 | 0.05 | 409.02
2538 | Story18 | B58 | 360UB56.7 | Beam | 300PLUS-300 | Steel I/Wide Flange | 172 | 359 | 72.4 | 7200 | 0.05 | 409.02
2539 | Story18 | B59 | 360UB56.7 | Beam | 300PLUS-300 | Steel I/Wide Flange | 172 | 359 | 72.4 | 7200 | 0.05 | 409.02
2540 | Story18 | B60 | 250UB37.3 | Beam | 300PLUS-300 | Steel I/Wide Flange | 146 | 256 | 47.5 | 7200 | 0.03 | 268.35
2541 | Story18 | B61 | 250UB37.3 | Beam | 300PLUS-300 | Steel I/Wide Flange | 146 | 256 | 47.5 | 7200 | 0.03 | 268.35
2542 | Story18 | B62 | 360UB56.7 | Beam | 300PLUS-300 | Steel I/Wide Flange | 172 | 359 | 72.4 | 7200 | 0.05 | 409.02
2543 | Story18 | B63 | 360UB56.7 | Beam | 300PLUS-300 | Steel I/Wide Flange | 172 | 359 | 72.4 | 7200 | 0.05 | 409.02
2544 | Story18 | B64 | 360UB56.7 | Beam | 300PLUS-300 | Steel I/Wide Flange | 172 | 359 | 72.4 | 7200 | 0.05 | 409.02
2545 | Story18 | B65 | 360UB56.7 | Beam | 300PLUS-300 | Steel I/Wide Flange | 172 | 359 | 72.4 | 7200 | 0.05 | 409.02
2546 | Story18 | B66 | 360UB56.7 | Beam | 300PLUS-300 | Steel I/Wide Flange | 172 | 359 | 72.4 | 7200 | 0.05 | 409.02
2547 | Story18 | B67 | 360UB56.7 | Beam | 300PLUS-300 | Steel I/Wide Flange | 172 | 359 | 72.4 | 7200 | 0.05 | 409.02
2548 | Story18 | B69 | 360UB56.7 | Beam | 300PLUS-300 | Steel I/Wide Flange | 172 | 359 | 72.4 | 7200 | 0.05 | 409.02
2549 | Story18 | B70 | 360UB56.7 | Beam | 300PLUS-300 | Steel I/Wide Flange | 172 | 359 | 72.4 | 7200 | 0.05 | 409.02
2550 | Story18 | B71 | 360UB56.7 | Beam | 300PLUS-300 | Steel I/Wide Flange | 172 | 359 | 72.4 | 7200 | 0.05 | 409.02
2551 | Story18 | B72 | 360UB56.7 | Beam | 300PLUS-300 | Steel I/Wide Flange | 172 | 359 | 72.4 | 7200 | 0.05 | 409.02
2552 | Story18 | B73 | 360UB56.7 | Beam | 300PLUS-300 | Steel I/Wide Flange | 172 | 359 | 72.4 | 7200 | 0.05 | 409.02
2553 | Story18 | B74 | 360UB56.7 | Beam | 300PLUS-300 | Steel I/Wide Flange | 172 | 359 | 72.4 | 7200 | 0.05 | 409.02
2554 | Story18 | B75 | 250UB37.3 | Beam | 300PLUS-300 | Steel I/Wide Flange | 146 | 256 | 47.5 | 7200 | 0.03 | 268.35
2555 | Story18 | B76 | 250UB37.3 | Beam | 300PLUS-300 | Steel I/Wide Flange | 146 | 256 | 47.5 | 7200 | 0.03 | 268.35
2556 | Story18 | B77 | 360UB56.7 | Beam | 300PLUS-300 | Steel I/Wide Flange | 172 | 359 | 72.4 | 7200 | 0.05 | 409.02
2557 | Story18 | B78 | 360UB56.7 | Beam | 300PLUS-300 | Steel I/Wide Flange | 172 | 359 | 72.4 | 7200 | 0.05 | 409.02
2558 | Story18 | B79 | 360UB56.7 | Beam | 300PLUS-300 | Steel I/Wide Flange | 172 | 359 | 72.4 | 7200 | 0.05 | 409.02
2559 | Story18 | B80 | 360UB56.7 | Beam | 300PLUS-300 | Steel I/Wide Flange | 172 | 359 | 72.4 | 7200 | 0.05 | 409.02
2560 | Story18 | B81 | 360UB56.7 | Beam | 300PLUS-300 | Steel I/Wide Flange | 172 | 359 | 72.4 | 7200 | 0.05 | 409.02
2561 | Story18 | B82 | 360UB56.7 | Beam | 300PLUS-300 | Steel I/Wide Flange | 172 | 359 | 72.4 | 7200 | 0.05 | 409.02
2562 | Story18 | B83 | 360UB56.7 | Beam | 300PLUS-300 | Steel I/Wide Flange | 172 | 359 | 72.4 | 7200 | 0.05 | 409.02
2563 | Story18 | B84 | 360UB56.7 | Beam | 300PLUS-300 | Steel I/Wide Flange | 172 | 359 | 72.4 | 7200 | 0.05 | 409.02
2564 | Story18 | B85 | 360UB56.7 | Beam | 300PLUS-300 | Steel I/Wide Flange | 172 | 359 | 72.4 | 7200 | 0.05 | 409.02
2565 | Story18 | B86 | 360UB56.7 | Beam | 300PLUS-300 | Steel I/Wide Flange | 172 | 359 | 72.4 | 7200 | 0.05 | 409.02
2566 | Story18 | B87 | 360UB56.7 | Beam | 300PLUS-300 | Steel I/Wide Flange | 172 | 359 | 72.4 | 7200 | 0.05 | 409.02
2567 | Story18 | B88 | 360UB56.7 | Beam | 300PLUS-300 | Steel I/Wide Flange | 172 | 359 | 72.4 | 7200 | 0.05 | 409.02
2568 | Story18 | B89 | 360UB56.7 | Beam | 300PLUS-300 | Steel I/Wide Flange | 172 | 359 | 72.4 | 7200 | 0.05 | 409.02
2569 | Story18 | B90 | 250UB37.3 | Beam | 300PLUS-300 | Steel I/Wide Flange | 146 | 256 | 47.5 | 7200 | 0.03 | 268.35
2570 | Story18 | B91 | 250UB37.3 | Beam | 300PLUS-300 | Steel I/Wide Flange | 146 | 256 | 47.5 | 7200 | 0.03 | 268.35
2571 | Story18 | B92 | 360UB56.7 | Beam | 300PLUS-300 | Steel I/Wide Flange | 172 | 359 | 72.4 | 7200 | 0.05 | 409.02
2572 | Story18 | B93 | 360UB56.7 | Beam | 300PLUS-300 | Steel I/Wide Flange | 172 | 359 | 72.4 | 7200 | 0.05 | 409.02
2573 | Story18 | B94 | 360UB56.7 | Beam | 300PLUS-300 | Steel I/Wide Flange | 172 | 359 | 72.4 | 7200 | 0.05 | 409.02
2574 | Story18 | B95 | 360UB56.7 | Beam | 300PLUS-300 | Steel I/Wide Flange | 172 | 359 | 72.4 | 7200 | 0.05 | 409.02
2575 | Story18 | B96 | 360UB56.7 | Beam | 300PLUS-300 | Steel I/Wide Flange | 172 | 359 | 72.4 | 7200 | 0.05 | 409.02
2576 | Story18 | B97 | 360UB56.7 | Beam | 300PLUS-300 | Steel I/Wide Flange | 172 | 359 | 72.4 | 7200 | 0.05 | 409.02
2577 | Story18 | B98 | 360UB56.7 | Beam | 300PLUS-300 | Steel I/Wide Flange | 172 | 359 | 72.4 | 7200 | 0.05 | 409.02
2578 | Story18 | B99 | 360UB56.7 | Beam | 300PLUS-300 | Steel I/Wide Flange | 172 | 359 | 72.4 | 7200 | 0.05 | 409.02
2579 | Story18 | B100 | 360UB56.7 | Beam | 300PLUS-300 | Steel I/Wide Flange | 172 | 359 | 72.4 | 7200 | 0.05 | 409.02
2580 | Story18 | B101 | 360UB56.7 | Beam | 300PLUS-300 | Steel I/Wide Flange | 172 | 359 | 72.4 | 7200 | 0.05 | 409.02
2581 | Story18 | B102 | 360UB56.7 | Beam | 300PLUS-300 | Steel I/Wide Flange | 172 | 359 | 72.4 | 7200 | 0.05 | 409.02
2582 | Story18 | B103 | 360UB56.7 | Beam | 300PLUS-300 | Steel I/Wide Flange | 172 | 359 | 72.4 | 7200 | 0.05 | 409.02
2583 | Story18 | B104 | 360UB56.7 | Beam | 300PLUS-300 | Steel I/Wide Flange | 172 | 359 | 72.4 | 7200 | 0.05 | 409.02
2584 | Story18 | B105 | 250UB37.3 | Beam | 300PLUS-300 | Steel I/Wide Flange | 146 | 256 | 47.5 | 7200 | 0.03 | 268.35
2585 | Story18 | B106 | 250UB37.3 | Beam | 300PLUS-300 | Steel I/Wide Flange | 146 | 256 | 47.5 | 7200 | 0.03 | 268.35
2586 | Story18 | B107 | 250UB37.3 | Beam | 300PLUS-300 | Steel I/Wide Flange | 146 | 256 | 47.5 | 7200 | 0.03 | 268.35
2587 | Story18 | B108 | 250UB37.3 | Beam | 300PLUS-300 | Steel I/Wide Flange | 146 | 256 | 47.5 | 7200 | 0.03 | 268.35
2588 | Story18 | B109 | 250UB37.3 | Beam | 300PLUS-300 | Steel I/Wide Flange | 146 | 256 | 47.5 | 7200 | 0.03 | 268.35
2589 | Story18 | B110 | 250UB37.3 | Beam | 300PLUS-300 | Steel I/Wide Flange | 146 | 256 | 47.5 | 7200 | 0.03 | 268.35
2590 | Story18 | B111 | 250UB37.3 | Beam | 300PLUS-300 | Steel I/Wide Flange | 146 | 256 | 47.5 | 7200 | 0.03 | 268.35
2591 | Story18 | B112 | 250UB37.3 | Beam | 300PLUS-300 | Steel I/Wide Flange | 146 | 256 | 47.5 | 7200 | 0.03 | 268.35
2592 | Story17 | B1 | 250UB37.3 | Beam | 300PLUS-300 | Steel I/Wide Flange | 146 | 256 | 47.5 | 7200 | 0.03 | 268.35
2593 | Story17 | B2 | 250UB37.3 | Beam | 300PLUS-300 | Steel I/Wide Flange | 146 | 256 | 47.5 | 7200 | 0.03 | 268.35
2594 | Story17 | B3 | 360UB56.7 | Beam | 300PLUS-300 | Steel I/Wide Flange | 172 | 359 | 72.4 | 7200 | 0.05 | 409.02
2595 | Story17 | B4 | 250UB37.3 | Beam | 300PLUS-300 | Steel I/Wide Flange | 146 | 256 | 47.5 | 7200 | 0.03 | 268.35
2596 | Story17 | B5 | 360UB56.7 | Beam | 300PLUS-300 | Steel I/Wide Flange | 172 | 359 | 72.4 | 7200 | 0.05 | 409.02
2597 | Story17 | B6 | 250UB37.3 | Beam | 300PLUS-300 | Steel I/Wide Flange | 146 | 256 | 47.5 | 7200 | 0.03 | 268.35
2598 | Story17 | B7 | 360UB56.7 | Beam | 300PLUS-300 | Steel I/Wide Flange | 172 | 359 | 72.4 | 7200 | 0.05 | 409.02
2599 | Story17 | B8 | 250UB37.3 | Beam | 300PLUS-300 | Steel I/Wide Flange | 146 | 256 | 47.5 | 7200 | 0.03 | 268.35
2600 | Story17 | B9 | 360UB56.7 | Beam | 300PLUS-300 | Steel I/Wide Flange | 172 | 359 | 72.4 | 7200 | 0.05 | 409.02
2601 | Story17 | B10 | 250UB37.3 | Beam | 300PLUS-300 | Steel I/Wide Flange | 146 | 256 | 47.5 | 7200 | 0.03 | 268.35
2602 | Story17 | B11 | 360UB56.7 | Beam | 300PLUS-300 | Steel I/Wide Flange | 172 | 359 | 72.4 | 7200 | 0.05 | 409.02
2603 | Story17 | B12 | 250UB37.3 | Beam | 300PLUS-300 | Steel I/Wide Flange | 146 | 256 | 47.5 | 7200 | 0.03 | 268.35
2604 | Story17 | B13 | 360UB56.7 | Beam | 300PLUS-300 | Steel I/Wide Flange | 172 | 359 | 72.4 | 7200 | 0.05 | 409.02
2605 | Story17 | B14 | 250UB37.3 | Beam | 300PLUS-300 | Steel I/Wide Flange | 146 | 256 | 47.5 | 7200 | 0.03 | 268.35
2606 | Story17 | B15 | 250UB37.3 | Beam | 300PLUS-300 | Steel I/Wide Flange | 146 | 256 | 47.5 | 7200 | 0.03 | 268.35
2607 | Story17 | B16 | 250UB37.3 | Beam | 300PLUS-300 | Steel I/Wide Flange | 146 | 256 | 47.5 | 7200 | 0.03 | 268.35
2608 | Story17 | B17 | 360UB56.7 | Beam | 300PLUS-300 | Steel I/Wide Flange | 172 | 359 | 72.4 | 7200 | 0.05 | 409.02
2609 | Story17 | B18 | 360UB56.7 | Beam | 300PLUS-300 | Steel I/Wide Flange | 172 | 359 | 72.4 | 7200 | 0.05 | 409.02
2610 | Story17 | B19 | 360UB56.7 | Beam | 300PLUS-300 | Steel I/Wide Flange | 172 | 359 | 72.4 | 7200 | 0.05 | 409.02
2611 | Story17 | B20 | 360UB56.7 | Beam | 300PLUS-300 | Steel I/Wide Flange | 172 | 359 | 72.4 | 7200 | 0.05 | 409.02
2612 | Story17 | B21 | 360UB56.7 | Beam | 300PLUS-300 | Steel I/Wide Flange | 172 | 359 | 72.4 | 7200 | 0.05 | 409.02
2613 | Story17 | B22 | 360UB56.7 | Beam | 300PLUS-300 | Steel I/Wide Flange | 172 | 359 | 72.4 | 7200 | 0.05 | 409.02
2614 | Story17 | B23 | 360UB56.7 | Beam | 300PLUS-300 | Steel I/Wide Flange | 172 | 359 | 72.4 | 7200 | 0.05 | 409.02
2615 | Story17 | B24 | 360UB56.7 | Beam | 300PLUS-300 | Steel I/Wide Flange | 172 | 359 | 72.4 | 7200 | 0.05 | 409.02
2616 | Story17 | B25 | 360UB56.7 | Beam | 300PLUS-300 | Steel I/Wide Flange | 172 | 359 | 72.4 | 7200 | 0.05 | 409.02
2617 | Story17 | B26 | 360UB56.7 | Beam | 300PLUS-300 | Steel I/Wide Flange | 172 | 359 | 72.4 | 7200 | 0.05 | 409.02
2618 | Story17 | B27 | 360UB56.7 | Beam | 300PLUS-300 | Steel I/Wide Flange | 172 | 359 | 72.4 | 7200 | 0.05 | 409.02
2619 | Story17 | B28 | 360UB56.7 | Beam | 300PLUS-300 | Steel I/Wide Flange | 172 | 359 | 72.4 | 7200 | 0.05 | 409.02
2620 | Story17 | B29 | 360UB56.7 | Beam | 300PLUS-300 | Steel I/Wide Flange | 172 | 359 | 72.4 | 7200 | 0.05 | 409.02
2621 | Story17 | B30 | 250UB37.3 | Beam | 300PLUS-300 | Steel I/Wide Flange | 146 | 256 | 47.5 | 7200 | 0.03 | 268.35
2622 | Story17 | B31 | 250UB37.3 | Beam | 300PLUS-300 | Steel I/Wide Flange | 146 | 256 | 47.5 | 7200 | 0.03 | 268.35
2623 | Story17 | B32 | 360UB56.7 | Beam | 300PLUS-300 | Steel I/Wide Flange | 172 | 359 | 72.4 | 7200 | 0.05 | 409.02
2624 | Story17 | B33 | 360UB56.7 | Beam | 300PLUS-300 | Steel I/Wide Flange | 172 | 359 | 72.4 | 7200 | 0.05 | 409.02
2625 | Story17 | B34 | 360UB56.7 | Beam | 300PLUS-300 | Steel I/Wide Flange | 172 | 359 | 72.4 | 7200 | 0.05 | 409.02
2626 | Story17 | B35 | 360UB56.7 | Beam | 300PLUS-300 | Steel I/Wide Flange | 172 | 359 | 72.4 | 7200 | 0.05 | 409.02
2627 | Story17 | B36 | 360UB56.7 | Beam | 300PLUS-300 | Steel I/Wide Flange | 172 | 359 | 72.4 | 7200 | 0.05 | 409.02
2628 | Story17 | B37 | 360UB56.7 | Beam | 300PLUS-300 | Steel I/Wide Flange | 172 | 359 | 72.4 | 7200 | 0.05 | 409.02
2629 | Story17 | B38 | 360UB56.7 | Beam | 300PLUS-300 | Steel I/Wide Flange | 172 | 359 | 72.4 | 7200 | 0.05 | 409.02
2630 | Story17 | B39 | 360UB56.7 | Beam | 300PLUS-300 | Steel I/Wide Flange | 172 | 359 | 72.4 | 7200 | 0.05 | 409.02
2631 | Story17 | B40 | 360UB56.7 | Beam | 300PLUS-300 | Steel I/Wide Flange | 172 | 359 | 72.4 | 7200 | 0.05 | 409.02
2632 | Story17 | B41 | 360UB56.7 | Beam | 300PLUS-300 | Steel I/Wide Flange | 172 | 359 | 72.4 | 7200 | 0.05 | 409.02
2633 | Story17 | B42 | 360UB56.7 | Beam | 300PLUS-300 | Steel I/Wide Flange | 172 | 359 | 72.4 | 7200 | 0.05 | 409.02
2634 | Story17 | B43 | 360UB56.7 | Beam | 300PLUS-300 | Steel I/Wide Flange | 172 | 359 | 72.4 | 7200 | 0.05 | 409.02
2635 | Story17 | B44 | 360UB56.7 | Beam | 300PLUS-300 | Steel I/Wide Flange | 172 | 359 | 72.4 | 7200 | 0.05 | 409.02
2636 | Story17 | B45 | 250UB37.3 | Beam | 300PLUS-300 | Steel I/Wide Flange | 146 | 256 | 47.5 | 7200 | 0.03 | 268.35
2637 | Story17 | B46 | 250UB37.3 | Beam | 300PLUS-300 | Steel I/Wide Flange | 146 | 256 | 47.5 | 7200 | 0.03 | 268.35
2638 | Story17 | B47 | 360UB56.7 | Beam | 300PLUS-300 | Steel I/Wide Flange | 172 | 359 | 72.4 | 7200 | 0.05 | 409.02
2639 | Story17 | B48 | 360UB56.7 | Beam | 300PLUS-300 | Steel I/Wide Flange | 172 | 359 | 72.4 | 7200 | 0.05 | 409.02
2640 | Story17 | B49 | 360UB56.7 | Beam | 300PLUS-300 | Steel I/Wide Flange | 172 | 359 | 72.4 | 7200 | 0.05 | 409.02
2641 | Story17 | B50 | 360UB56.7 | Beam | 300PLUS-300 | Steel I/Wide Flange | 172 | 359 | 72.4 | 7200 | 0.05 | 409.02
2642 | Story17 | B51 | 360UB56.7 | Beam | 300PLUS-300 | Steel I/Wide Flange | 172 | 359 | 72.4 | 7200 | 0.05 | 409.02
2643 | Story17 | B55 | 360UB56.7 | Beam | 300PLUS-300 | Steel I/Wide Flange | 172 | 359 | 72.4 | 7200 | 0.05 | 409.02
2644 | Story17 | B56 | 360UB56.7 | Beam | 300PLUS-300 | Steel I/Wide Flange | 172 | 359 | 72.4 | 7200 | 0.05 | 409.02
2645 | Story17 | B57 | 360UB56.7 | Beam | 300PLUS-300 | Steel I/Wide Flange | 172 | 359 | 72.4 | 7200 | 0.05 | 409.02
2646 | Story17 | B58 | 360UB56.7 | Beam | 300PLUS-300 | Steel I/Wide Flange | 172 | 359 | 72.4 | 7200 | 0.05 | 409.02
2647 | Story17 | B59 | 360UB56.7 | Beam | 300PLUS-300 | Steel I/Wide Flange | 172 | 359 | 72.4 | 7200 | 0.05 | 409.02
2648 | Story17 | B60 | 250UB37.3 | Beam | 300PLUS-300 | Steel I/Wide Flange | 146 | 256 | 47.5 | 7200 | 0.03 | 268.35
2649 | Story17 | B61 | 250UB37.3 | Beam | 300PLUS-300 | Steel I/Wide Flange | 146 | 256 | 47.5 | 7200 | 0.03 | 268.35
2650 | Story17 | B62 | 360UB56.7 | Beam | 300PLUS-300 | Steel I/Wide Flange | 172 | 359 | 72.4 | 7200 | 0.05 | 409.02
2651 | Story17 | B63 | 360UB56.7 | Beam | 300PLUS-300 | Steel I/Wide Flange | 172 | 359 | 72.4 | 7200 | 0.05 | 409.02
2652 | Story17 | B64 | 360UB56.7 | Beam | 300PLUS-300 | Steel I/Wide Flange | 172 | 359 | 72.4 | 7200 | 0.05 | 409.02
2653 | Story17 | B65 | 360UB56.7 | Beam | 300PLUS-300 | Steel I/Wide Flange | 172 | 359 | 72.4 | 7200 | 0.05 | 409.02
2654 | Story17 | B66 | 360UB56.7 | Beam | 300PLUS-300 | Steel I/Wide Flange | 172 | 359 | 72.4 | 7200 | 0.05 | 409.02
2655 | Story17 | B67 | 360UB56.7 | Beam | 300PLUS-300 | Steel I/Wide Flange | 172 | 359 | 72.4 | 7200 | 0.05 | 409.02
2656 | Story17 | B69 | 360UB56.7 | Beam | 300PLUS-300 | Steel I/Wide Flange | 172 | 359 | 72.4 | 7200 | 0.05 | 409.02
2657 | Story17 | B70 | 360UB56.7 | Beam | 300PLUS-300 | Steel I/Wide Flange | 172 | 359 | 72.4 | 7200 | 0.05 | 409.02
2658 | Story17 | B71 | 360UB56.7 | Beam | 300PLUS-300 | Steel I/Wide Flange | 172 | 359 | 72.4 | 7200 | 0.05 | 409.02
2659 | Story17 | B72 | 360UB56.7 | Beam | 300PLUS-300 | Steel I/Wide Flange | 172 | 359 | 72.4 | 7200 | 0.05 | 409.02
2660 | Story17 | B73 | 360UB56.7 | Beam | 300PLUS-300 | Steel I/Wide Flange | 172 | 359 | 72.4 | 7200 | 0.05 | 409.02
2661 | Story17 | B74 | 360UB56.7 | Beam | 300PLUS-300 | Steel I/Wide Flange | 172 | 359 | 72.4 | 7200 | 0.05 | 409.02
2662 | Story17 | B75 | 250UB37.3 | Beam | 300PLUS-300 | Steel I/Wide Flange | 146 | 256 | 47.5 | 7200 | 0.03 | 268.35
2663 | Story17 | B76 | 250UB37.3 | Beam | 300PLUS-300 | Steel I/Wide Flange | 146 | 256 | 47.5 | 7200 | 0.03 | 268.35
2664 | Story17 | B77 | 360UB56.7 | Beam | 300PLUS-300 | Steel I/Wide Flange | 172 | 359 | 72.4 | 7200 | 0.05 | 409.02
2665 | Story17 | B78 | 360UB56.7 | Beam | 300PLUS-300 | Steel I/Wide Flange | 172 | 359 | 72.4 | 7200 | 0.05 | 409.02
2666 | Story17 | B79 | 360UB56.7 | Beam | 300PLUS-300 | Steel I/Wide Flange | 172 | 359 | 72.4 | 7200 | 0.05 | 409.02
2667 | Story17 | B80 | 360UB56.7 | Beam | 300PLUS-300 | Steel I/Wide Flange | 172 | 359 | 72.4 | 7200 | 0.05 | 409.02
2668 | Story17 | B81 | 360UB56.7 | Beam | 300PLUS-300 | Steel I/Wide Flange | 172 | 359 | 72.4 | 7200 | 0.05 | 409.02
2669 | Story17 | B82 | 360UB56.7 | Beam | 300PLUS-300 | Steel I/Wide Flange | 172 | 359 | 72.4 | 7200 | 0.05 | 409.02
2670 | Story17 | B83 | 360UB56.7 | Beam | 300PLUS-300 | Steel I/Wide Flange | 172 | 359 | 72.4 | 7200 | 0.05 | 409.02
2671 | Story17 | B84 | 360UB56.7 | Beam | 300PLUS-300 | Steel I/Wide Flange | 172 | 359 | 72.4 | 7200 | 0.05 | 409.02
2672 | Story17 | B85 | 360UB56.7 | Beam | 300PLUS-300 | Steel I/Wide Flange | 172 | 359 | 72.4 | 7200 | 0.05 | 409.02
2673 | Story17 | B86 | 360UB56.7 | Beam | 300PLUS-300 | Steel I/Wide Flange | 172 | 359 | 72.4 | 7200 | 0.05 | 409.02
2674 | Story17 | B87 | 360UB56.7 | Beam | 300PLUS-300 | Steel I/Wide Flange | 172 | 359 | 72.4 | 7200 | 0.05 | 409.02
2675 | Story17 | B88 | 360UB56.7 | Beam | 300PLUS-300 | Steel I/Wide Flange | 172 | 359 | 72.4 | 7200 | 0.05 | 409.02
2676 | Story17 | B89 | 360UB56.7 | Beam | 300PLUS-300 | Steel I/Wide Flange | 172 | 359 | 72.4 | 7200 | 0.05 | 409.02
2677 | Story17 | B90 | 250UB37.3 | Beam | 300PLUS-300 | Steel I/Wide Flange | 146 | 256 | 47.5 | 7200 | 0.03 | 268.35
2678 | Story17 | B91 | 250UB37.3 | Beam | 300PLUS-300 | Steel I/Wide Flange | 146 | 256 | 47.5 | 7200 | 0.03 | 268.35
2679 | Story17 | B92 | 360UB56.7 | Beam | 300PLUS-300 | Steel I/Wide Flange | 172 | 359 | 72.4 | 7200 | 0.05 | 409.02
2680 | Story17 | B93 | 360UB56.7 | Beam | 300PLUS-300 | Steel I/Wide Flange | 172 | 359 | 72.4 | 7200 | 0.05 | 409.02
2681 | Story17 | B94 | 360UB56.7 | Beam | 300PLUS-300 | Steel I/Wide Flange | 172 | 359 | 72.4 | 7200 | 0.05 | 409.02
2682 | Story17 | B95 | 360UB56.7 | Beam | 300PLUS-300 | Steel I/Wide Flange | 172 | 359 | 72.4 | 7200 | 0.05 | 409.02
2683 | Story17 | B96 | 360UB56.7 | Beam | 300PLUS-300 | Steel I/Wide Flange | 172 | 359 | 72.4 | 7200 | 0.05 | 409.02
2684 | Story17 | B97 | 360UB56.7 | Beam | 300PLUS-300 | Steel I/Wide Flange | 172 | 359 | 72.4 | 7200 | 0.05 | 409.02
2685 | Story17 | B98 | 360UB56.7 | Beam | 300PLUS-300 | Steel I/Wide Flange | 172 | 359 | 72.4 | 7200 | 0.05 | 409.02
2686 | Story17 | B99 | 360UB56.7 | Beam | 300PLUS-300 | Steel I/Wide Flange | 172 | 359 | 72.4 | 7200 | 0.05 | 409.02
2687 | Story17 | B100 | 360UB56.7 | Beam | 300PLUS-300 | Steel I/Wide Flange | 172 | 359 | 72.4 | 7200 | 0.05 | 409.02
2688 | Story17 | B101 | 360UB56.7 | Beam | 300PLUS-300 | Steel I/Wide Flange | 172 | 359 | 72.4 | 7200 | 0.05 | 409.02
2689 | Story17 | B102 | 360UB56.7 | Beam | 300PLUS-300 | Steel I/Wide Flange | 172 | 359 | 72.4 | 7200 | 0.05 | 409.02
2690 | Story17 | B103 | 360UB56.7 | Beam | 300PLUS-300 | Steel I/Wide Flange | 172 | 359 | 72.4 | 7200 | 0.05 | 409.02
2691 | Story17 | B104 | 360UB56.7 | Beam | 300PLUS-300 | Steel I/Wide Flange | 172 | 359 | 72.4 | 7200 | 0.05 | 409.02
2692 | Story17 | B105 | 250UB37.3 | Beam | 300PLUS-300 | Steel I/Wide Flange | 146 | 256 | 47.5 | 7200 | 0.03 | 268.35
2693 | Story17 | B106 | 250UB37.3 | Beam | 300PLUS-300 | Steel I/Wide Flange | 146 | 256 | 47.5 | 7200 | 0.03 | 268.35
2694 | Story17 | B107 | 250UB37.3 | Beam | 300PLUS-300 | Steel I/Wide Flange | 146 | 256 | 47.5 | 7200 | 0.03 | 268.35
2695 | Story17 | B108 | 250UB37.3 | Beam | 300PLUS-300 | Steel I/Wide Flange | 146 | 256 | 47.5 | 7200 | 0.03 | 268.35
2696 | Story17 | B109 | 250UB37.3 | Beam | 300PLUS-300 | Steel I/Wide Flange | 146 | 256 | 47.5 | 7200 | 0.03 | 268.35
2697 | Story17 | B110 | 250UB37.3 | Beam | 300PLUS-300 | Steel I/Wide Flange | 146 | 256 | 47.5 | 7200 | 0.03 | 268.35
2698 | Story17 | B111 | 250UB37.3 | Beam | 300PLUS-300 | Steel I/Wide Flange | 146 | 256 | 47.5 | 7200 | 0.03 | 268.35
2699 | Story17 | B112 | 250UB37.3 | Beam | 300PLUS-300 | Steel I/Wide Flange | 146 | 256 | 47.5 | 7200 | 0.03 | 268.35
2700 | Story16 | B1 | 250UB37.3 | Beam | 300PLUS-300 | Steel I/Wide Flange | 146 | 256 | 47.5 | 7200 | 0.03 | 268.35
2701 | Story16 | B2 | 250UB37.3 | Beam | 300PLUS-300 | Steel I/Wide Flange | 146 | 256 | 47.5 | 7200 | 0.03 | 268.35
2702 | Story16 | B3 | 360UB56.7 | Beam | 300PLUS-300 | Steel I/Wide Flange | 172 | 359 | 72.4 | 7200 | 0.05 | 409.02
2703 | Story16 | B4 | 250UB37.3 | Beam | 300PLUS-300 | Steel I/Wide Flange | 146 | 256 | 47.5 | 7200 | 0.03 | 268.35
2704 | Story16 | B5 | 360UB56.7 | Beam | 300PLUS-300 | Steel I/Wide Flange | 172 | 359 | 72.4 | 7200 | 0.05 | 409.02
2705 | Story16 | B6 | 250UB37.3 | Beam | 300PLUS-300 | Steel I/Wide Flange | 146 | 256 | 47.5 | 7200 | 0.03 | 268.35
2706 | Story16 | B7 | 360UB56.7 | Beam | 300PLUS-300 | Steel I/Wide Flange | 172 | 359 | 72.4 | 7200 | 0.05 | 409.02
2707 | Story16 | B8 | 250UB37.3 | Beam | 300PLUS-300 | Steel I/Wide Flange | 146 | 256 | 47.5 | 7200 | 0.03 | 268.35
2708 | Story16 | B9 | 360UB56.7 | Beam | 300PLUS-300 | Steel I/Wide Flange | 172 | 359 | 72.4 | 7200 | 0.05 | 409.02
2709 | Story16 | B10 | 250UB37.3 | Beam | 300PLUS-300 | Steel I/Wide Flange | 146 | 256 | 47.5 | 7200 | 0.03 | 268.35
2710 | Story16 | B11 | 360UB56.7 | Beam | 300PLUS-300 | Steel I/Wide Flange | 172 | 359 | 72.4 | 7200 | 0.05 | 409.02
2711 | Story16 | B12 | 250UB37.3 | Beam | 300PLUS-300 | Steel I/Wide Flange | 146 | 256 | 47.5 | 7200 | 0.03 | 268.35
2712 | Story16 | B13 | 360UB56.7 | Beam | 300PLUS-300 | Steel I/Wide Flange | 172 | 359 | 72.4 | 7200 | 0.05 | 409.02
2713 | Story16 | B14 | 250UB37.3 | Beam | 300PLUS-300 | Steel I/Wide Flange | 146 | 256 | 47.5 | 7200 | 0.03 | 268.35
2714 | Story16 | B15 | 250UB37.3 | Beam | 300PLUS-300 | Steel I/Wide Flange | 146 | 256 | 47.5 | 7200 | 0.03 | 268.35
2715 | Story16 | B16 | 250UB37.3 | Beam | 300PLUS-300 | Steel I/Wide Flange | 146 | 256 | 47.5 | 7200 | 0.03 | 268.35
2716 | Story16 | B17 | 360UB56.7 | Beam | 300PLUS-300 | Steel I/Wide Flange | 172 | 359 | 72.4 | 7200 | 0.05 | 409.02
2717 | Story16 | B18 | 360UB56.7 | Beam | 300PLUS-300 | Steel I/Wide Flange | 172 | 359 | 72.4 | 7200 | 0.05 | 409.02
2718 | Story16 | B19 | 360UB56.7 | Beam | 300PLUS-300 | Steel I/Wide Flange | 172 | 359 | 72.4 | 7200 | 0.05 | 409.02
2719 | Story16 | B20 | 360UB56.7 | Beam | 300PLUS-300 | Steel I/Wide Flange | 172 | 359 | 72.4 | 7200 | 0.05 | 409.02
2720 | Story16 | B21 | 360UB56.7 | Beam | 300PLUS-300 | Steel I/Wide Flange | 172 | 359 | 72.4 | 7200 | 0.05 | 409.02
2721 | Story16 | B22 | 360UB56.7 | Beam | 300PLUS-300 | Steel I/Wide Flange | 172 | 359 | 72.4 | 7200 | 0.05 | 409.02
2722 | Story16 | B23 | 360UB56.7 | Beam | 300PLUS-300 | Steel I/Wide Flange | 172 | 359 | 72.4 | 7200 | 0.05 | 409.02
2723 | Story16 | B24 | 360UB56.7 | Beam | 300PLUS-300 | Steel I/Wide Flange | 172 | 359 | 72.4 | 7200 | 0.05 | 409.02
2724 | Story16 | B25 | 360UB56.7 | Beam | 300PLUS-300 | Steel I/Wide Flange | 172 | 359 | 72.4 | 7200 | 0.05 | 409.02
2725 | Story16 | B26 | 360UB56.7 | Beam | 300PLUS-300 | Steel I/Wide Flange | 172 | 359 | 72.4 | 7200 | 0.05 | 409.02
2726 | Story16 | B27 | 360UB56.7 | Beam | 300PLUS-300 | Steel I/Wide Flange | 172 | 359 | 72.4 | 7200 | 0.05 | 409.02
2727 | Story16 | B28 | 360UB56.7 | Beam | 300PLUS-300 | Steel I/Wide Flange | 172 | 359 | 72.4 | 7200 | 0.05 | 409.02
2728 | Story16 | B29 | 360UB56.7 | Beam | 300PLUS-300 | Steel I/Wide Flange | 172 | 359 | 72.4 | 7200 | 0.05 | 409.02
2729 | Story16 | B30 | 250UB37.3 | Beam | 300PLUS-300 | Steel I/Wide Flange | 146 | 256 | 47.5 | 7200 | 0.03 | 268.35
2730 | Story16 | B31 | 250UB37.3 | Beam | 300PLUS-300 | Steel I/Wide Flange | 146 | 256 | 47.5 | 7200 | 0.03 | 268.35
2731 | Story16 | B32 | 360UB56.7 | Beam | 300PLUS-300 | Steel I/Wide Flange | 172 | 359 | 72.4 | 7200 | 0.05 | 409.02
2732 | Story16 | B33 | 360UB56.7 | Beam | 300PLUS-300 | Steel I/Wide Flange | 172 | 359 | 72.4 | 7200 | 0.05 | 409.02
2733 | Story16 | B34 | 360UB56.7 | Beam | 300PLUS-300 | Steel I/Wide Flange | 172 | 359 | 72.4 | 7200 | 0.05 | 409.02
2734 | Story16 | B35 | 360UB56.7 | Beam | 300PLUS-300 | Steel I/Wide Flange | 172 | 359 | 72.4 | 7200 | 0.05 | 409.02
2735 | Story16 | B36 | 360UB56.7 | Beam | 300PLUS-300 | Steel I/Wide Flange | 172 | 359 | 72.4 | 7200 | 0.05 | 409.02
2736 | Story16 | B37 | 360UB56.7 | Beam | 300PLUS-300 | Steel I/Wide Flange | 172 | 359 | 72.4 | 7200 | 0.05 | 409.02
2737 | Story16 | B38 | 360UB56.7 | Beam | 300PLUS-300 | Steel I/Wide Flange | 172 | 359 | 72.4 | 7200 | 0.05 | 409.02
2738 | Story16 | B39 | 360UB56.7 | Beam | 300PLUS-300 | Steel I/Wide Flange | 172 | 359 | 72.4 | 7200 | 0.05 | 409.02
2739 | Story16 | B40 | 360UB56.7 | Beam | 300PLUS-300 | Steel I/Wide Flange | 172 | 359 | 72.4 | 7200 | 0.05 | 409.02
2740 | Story16 | B41 | 360UB56.7 | Beam | 300PLUS-300 | Steel I/Wide Flange | 172 | 359 | 72.4 | 7200 | 0.05 | 409.02
2741 | Story16 | B42 | 360UB56.7 | Beam | 300PLUS-300 | Steel I/Wide Flange | 172 | 359 | 72.4 | 7200 | 0.05 | 409.02
2742 | Story16 | B43 | 360UB56.7 | Beam | 300PLUS-300 | Steel I/Wide Flange | 172 | 359 | 72.4 | 7200 | 0.05 | 409.02
2743 | Story16 | B44 | 360UB56.7 | Beam | 300PLUS-300 | Steel I/Wide Flange | 172 | 359 | 72.4 | 7200 | 0.05 | 409.02
2744 | Story16 | B45 | 250UB37.3 | Beam | 300PLUS-300 | Steel I/Wide Flange | 146 | 256 | 47.5 | 7200 | 0.03 | 268.35
2745 | Story16 | B46 | 250UB37.3 | Beam | 300PLUS-300 | Steel I/Wide Flange | 146 | 256 | 47.5 | 7200 | 0.03 | 268.35
2746 | Story16 | B47 | 360UB56.7 | Beam | 300PLUS-300 | Steel I/Wide Flange | 172 | 359 | 72.4 | 7200 | 0.05 | 409.02
2747 | Story16 | B48 | 360UB56.7 | Beam | 300PLUS-300 | Steel I/Wide Flange | 172 | 359 | 72.4 | 7200 | 0.05 | 409.02
2748 | Story16 | B49 | 360UB56.7 | Beam | 300PLUS-300 | Steel I/Wide Flange | 172 | 359 | 72.4 | 7200 | 0.05 | 409.02
2749 | Story16 | B50 | 360UB56.7 | Beam | 300PLUS-300 | Steel I/Wide Flange | 172 | 359 | 72.4 | 7200 | 0.05 | 409.02
2750 | Story16 | B51 | 360UB56.7 | Beam | 300PLUS-300 | Steel I/Wide Flange | 172 | 359 | 72.4 | 7200 | 0.05 | 409.02
2751 | Story16 | B55 | 360UB56.7 | Beam | 300PLUS-300 | Steel I/Wide Flange | 172 | 359 | 72.4 | 7200 | 0.05 | 409.02
2752 | Story16 | B56 | 360UB56.7 | Beam | 300PLUS-300 | Steel I/Wide Flange | 172 | 359 | 72.4 | 7200 | 0.05 | 409.02
2753 | Story16 | B57 | 360UB56.7 | Beam | 300PLUS-300 | Steel I/Wide Flange | 172 | 359 | 72.4 | 7200 | 0.05 | 409.02
2754 | Story16 | B58 | 360UB56.7 | Beam | 300PLUS-300 | Steel I/Wide Flange | 172 | 359 | 72.4 | 7200 | 0.05 | 409.02
2755 | Story16 | B59 | 360UB56.7 | Beam | 300PLUS-300 | Steel I/Wide Flange | 172 | 359 | 72.4 | 7200 | 0.05 | 409.02
2756 | Story16 | B60 | 250UB37.3 | Beam | 300PLUS-300 | Steel I/Wide Flange | 146 | 256 | 47.5 | 7200 | 0.03 | 268.35
2757 | Story16 | B61 | 250UB37.3 | Beam | 300PLUS-300 | Steel I/Wide Flange | 146 | 256 | 47.5 | 7200 | 0.03 | 268.35
2758 | Story16 | B62 | 360UB56.7 | Beam | 300PLUS-300 | Steel I/Wide Flange | 172 | 359 | 72.4 | 7200 | 0.05 | 409.02
2759 | Story16 | B63 | 360UB56.7 | Beam | 300PLUS-300 | Steel I/Wide Flange | 172 | 359 | 72.4 | 7200 | 0.05 | 409.02
2760 | Story16 | B64 | 360UB56.7 | Beam | 300PLUS-300 | Steel I/Wide Flange | 172 | 359 | 72.4 | 7200 | 0.05 | 409.02
2761 | Story16 | B65 | 360UB56.7 | Beam | 300PLUS-300 | Steel I/Wide Flange | 172 | 359 | 72.4 | 7200 | 0.05 | 409.02
2762 | Story16 | B66 | 360UB56.7 | Beam | 300PLUS-300 | Steel I/Wide Flange | 172 | 359 | 72.4 | 7200 | 0.05 | 409.02
2763 | Story16 | B67 | 360UB56.7 | Beam | 300PLUS-300 | Steel I/Wide Flange | 172 | 359 | 72.4 | 7200 | 0.05 | 409.02
2764 | Story16 | B69 | 360UB56.7 | Beam | 300PLUS-300 | Steel I/Wide Flange | 172 | 359 | 72.4 | 7200 | 0.05 | 409.02
2765 | Story16 | B70 | 360UB56.7 | Beam | 300PLUS-300 | Steel I/Wide Flange | 172 | 359 | 72.4 | 7200 | 0.05 | 409.02
2766 | Story16 | B71 | 360UB56.7 | Beam | 300PLUS-300 | Steel I/Wide Flange | 172 | 359 | 72.4 | 7200 | 0.05 | 409.02
2767 | Story16 | B72 | 360UB56.7 | Beam | 300PLUS-300 | Steel I/Wide Flange | 172 | 359 | 72.4 | 7200 | 0.05 | 409.02
2768 | Story16 | B73 | 360UB56.7 | Beam | 300PLUS-300 | Steel I/Wide Flange | 172 | 359 | 72.4 | 7200 | 0.05 | 409.02
2769 | Story16 | B74 | 360UB56.7 | Beam | 300PLUS-300 | Steel I/Wide Flange | 172 | 359 | 72.4 | 7200 | 0.05 | 409.02
2770 | Story16 | B75 | 250UB37.3 | Beam | 300PLUS-300 | Steel I/Wide Flange | 146 | 256 | 47.5 | 7200 | 0.03 | 268.35
2771 | Story16 | B76 | 250UB37.3 | Beam | 300PLUS-300 | Steel I/Wide Flange | 146 | 256 | 47.5 | 7200 | 0.03 | 268.35
2772 | Story16 | B77 | 360UB56.7 | Beam | 300PLUS-300 | Steel I/Wide Flange | 172 | 359 | 72.4 | 7200 | 0.05 | 409.02
2773 | Story16 | B78 | 360UB56.7 | Beam | 300PLUS-300 | Steel I/Wide Flange | 172 | 359 | 72.4 | 7200 | 0.05 | 409.02
2774 | Story16 | B79 | 360UB56.7 | Beam | 300PLUS-300 | Steel I/Wide Flange | 172 | 359 | 72.4 | 7200 | 0.05 | 409.02
2775 | Story16 | B80 | 360UB56.7 | Beam | 300PLUS-300 | Steel I/Wide Flange | 172 | 359 | 72.4 | 7200 | 0.05 | 409.02
2776 | Story16 | B81 | 360UB56.7 | Beam | 300PLUS-300 | Steel I/Wide Flange | 172 | 359 | 72.4 | 7200 | 0.05 | 409.02
2777 | Story16 | B82 | 360UB56.7 | Beam | 300PLUS-300 | Steel I/Wide Flange | 172 | 359 | 72.4 | 7200 | 0.05 | 409.02
2778 | Story16 | B83 | 360UB56.7 | Beam | 300PLUS-300 | Steel I/Wide Flange | 172 | 359 | 72.4 | 7200 | 0.05 | 409.02
2779 | Story16 | B84 | 360UB56.7 | Beam | 300PLUS-300 | Steel I/Wide Flange | 172 | 359 | 72.4 | 7200 | 0.05 | 409.02
2780 | Story16 | B85 | 360UB56.7 | Beam | 300PLUS-300 | Steel I/Wide Flange | 172 | 359 | 72.4 | 7200 | 0.05 | 409.02
2781 | Story16 | B86 | 360UB56.7 | Beam | 300PLUS-300 | Steel I/Wide Flange | 172 | 359 | 72.4 | 7200 | 0.05 | 409.02
2782 | Story16 | B87 | 360UB56.7 | Beam | 300PLUS-300 | Steel I/Wide Flange | 172 | 359 | 72.4 | 7200 | 0.05 | 409.02
2783 | Story16 | B88 | 360UB56.7 | Beam | 300PLUS-300 | Steel I/Wide Flange | 172 | 359 | 72.4 | 7200 | 0.05 | 409.02
2784 | Story16 | B89 | 360UB56.7 | Beam | 300PLUS-300 | Steel I/Wide Flange | 172 | 359 | 72.4 | 7200 | 0.05 | 409.02
2785 | Story16 | B90 | 250UB37.3 | Beam | 300PLUS-300 | Steel I/Wide Flange | 146 | 256 | 47.5 | 7200 | 0.03 | 268.35
2786 | Story16 | B91 | 250UB37.3 | Beam | 300PLUS-300 | Steel I/Wide Flange | 146 | 256 | 47.5 | 7200 | 0.03 | 268.35
2787 | Story16 | B92 | 360UB56.7 | Beam | 300PLUS-300 | Steel I/Wide Flange | 172 | 359 | 72.4 | 7200 | 0.05 | 409.02
2788 | Story16 | B93 | 360UB56.7 | Beam | 300PLUS-300 | Steel I/Wide Flange | 172 | 359 | 72.4 | 7200 | 0.05 | 409.02
2789 | Story16 | B94 | 360UB56.7 | Beam | 300PLUS-300 | Steel I/Wide Flange | 172 | 359 | 72.4 | 7200 | 0.05 | 409.02
2790 | Story16 | B95 | 360UB56.7 | Beam | 300PLUS-300 | Steel I/Wide Flange | 172 | 359 | 72.4 | 7200 | 0.05 | 409.02
2791 | Story16 | B96 | 360UB56.7 | Beam | 300PLUS-300 | Steel I/Wide Flange | 172 | 359 | 72.4 | 7200 | 0.05 | 409.02
2792 | Story16 | B97 | 360UB56.7 | Beam | 300PLUS-300 | Steel I/Wide Flange | 172 | 359 | 72.4 | 7200 | 0.05 | 409.02
2793 | Story16 | B98 | 360UB56.7 | Beam | 300PLUS-300 | Steel I/Wide Flange | 172 | 359 | 72.4 | 7200 | 0.05 | 409.02
2794 | Story16 | B99 | 360UB56.7 | Beam | 300PLUS-300 | Steel I/Wide Flange | 172 | 359 | 72.4 | 7200 | 0.05 | 409.02
2795 | Story16 | B100 | 360UB56.7 | Beam | 300PLUS-300 | Steel I/Wide Flange | 172 | 359 | 72.4 | 7200 | 0.05 | 409.02
2796 | Story16 | B101 | 360UB56.7 | Beam | 300PLUS-300 | Steel I/Wide Flange | 172 | 359 | 72.4 | 7200 | 0.05 | 409.02
2797 | Story16 | B102 | 360UB56.7 | Beam | 300PLUS-300 | Steel I/Wide Flange | 172 | 359 | 72.4 | 7200 | 0.05 | 409.02
2798 | Story16 | B103 | 360UB56.7 | Beam | 300PLUS-300 | Steel I/Wide Flange | 172 | 359 | 72.4 | 7200 | 0.05 | 409.02
2799 | Story16 | B104 | 360UB56.7 | Beam | 300PLUS-300 | Steel I/Wide Flange | 172 | 359 | 72.4 | 7200 | 0.05 | 409.02
2800 | Story16 | B105 | 250UB37.3 | Beam | 300PLUS-300 | Steel I/Wide Flange | 146 | 256 | 47.5 | 7200 | 0.03 | 268.35
2801 | Story16 | B106 | 250UB37.3 | Beam | 300PLUS-300 | Steel I/Wide Flange | 146 | 256 | 47.5 | 7200 | 0.03 | 268.35
2802 | Story16 | B107 | 250UB37.3 | Beam | 300PLUS-300 | Steel I/Wide Flange | 146 | 256 | 47.5 | 7200 | 0.03 | 268.35
2803 | Story16 | B108 | 250UB37.3 | Beam | 300PLUS-300 | Steel I/Wide Flange | 146 | 256 | 47.5 | 7200 | 0.03 | 268.35
2804 | Story16 | B109 | 250UB37.3 | Beam | 300PLUS-300 | Steel I/Wide Flange | 146 | 256 | 47.5 | 7200 | 0.03 | 268.35
2805 | Story16 | B110 | 250UB37.3 | Beam | 300PLUS-300 | Steel I/Wide Flange | 146 | 256 | 47.5 | 7200 | 0.03 | 268.35
2806 | Story16 | B111 | 250UB37.3 | Beam | 300PLUS-300 | Steel I/Wide Flange | 146 | 256 | 47.5 | 7200 | 0.03 | 268.35
2807 | Story16 | B112 | 250UB37.3 | Beam | 300PLUS-300 | Steel I/Wide Flange | 146 | 256 | 47.5 | 7200 | 0.03 | 268.35
2808 | Story15 | B1 | 250UB37.3 | Beam | 300PLUS-300 | Steel I/Wide Flange | 146 | 256 | 47.5 | 7200 | 0.03 | 268.35
2809 | Story15 | B2 | 250UB37.3 | Beam | 300PLUS-300 | Steel I/Wide Flange | 146 | 256 | 47.5 | 7200 | 0.03 | 268.35
2810 | Story15 | B3 | 360UB56.7 | Beam | 300PLUS-300 | Steel I/Wide Flange | 172 | 359 | 72.4 | 7200 | 0.05 | 409.02
2811 | Story15 | B4 | 250UB37.3 | Beam | 300PLUS-300 | Steel I/Wide Flange | 146 | 256 | 47.5 | 7200 | 0.03 | 268.35
2812 | Story15 | B5 | 360UB56.7 | Beam | 300PLUS-300 | Steel I/Wide Flange | 172 | 359 | 72.4 | 7200 | 0.05 | 409.02
2813 | Story15 | B6 | 250UB37.3 | Beam | 300PLUS-300 | Steel I/Wide Flange | 146 | 256 | 47.5 | 7200 | 0.03 | 268.35
2814 | Story15 | B7 | 360UB56.7 | Beam | 300PLUS-300 | Steel I/Wide Flange | 172 | 359 | 72.4 | 7200 | 0.05 | 409.02
2815 | Story15 | B8 | 250UB37.3 | Beam | 300PLUS-300 | Steel I/Wide Flange | 146 | 256 | 47.5 | 7200 | 0.03 | 268.35
2816 | Story15 | B9 | 360UB56.7 | Beam | 300PLUS-300 | Steel I/Wide Flange | 172 | 359 | 72.4 | 7200 | 0.05 | 409.02
2817 | Story15 | B10 | 250UB37.3 | Beam | 300PLUS-300 | Steel I/Wide Flange | 146 | 256 | 47.5 | 7200 | 0.03 | 268.35
2818 | Story15 | B11 | 360UB56.7 | Beam | 300PLUS-300 | Steel I/Wide Flange | 172 | 359 | 72.4 | 7200 | 0.05 | 409.02
2819 | Story15 | B12 | 250UB37.3 | Beam | 300PLUS-300 | Steel I/Wide Flange | 146 | 256 | 47.5 | 7200 | 0.03 | 268.35
2820 | Story15 | B13 | 360UB56.7 | Beam | 300PLUS-300 | Steel I/Wide Flange | 172 | 359 | 72.4 | 7200 | 0.05 | 409.02
2821 | Story15 | B14 | 250UB37.3 | Beam | 300PLUS-300 | Steel I/Wide Flange | 146 | 256 | 47.5 | 7200 | 0.03 | 268.35
2822 | Story15 | B15 | 250UB37.3 | Beam | 300PLUS-300 | Steel I/Wide Flange | 146 | 256 | 47.5 | 7200 | 0.03 | 268.35
2823 | Story15 | B16 | 250UB37.3 | Beam | 300PLUS-300 | Steel I/Wide Flange | 146 | 256 | 47.5 | 7200 | 0.03 | 268.35
2824 | Story15 | B17 | 360UB56.7 | Beam | 300PLUS-300 | Steel I/Wide Flange | 172 | 359 | 72.4 | 7200 | 0.05 | 409.02
2825 | Story15 | B18 | 360UB56.7 | Beam | 300PLUS-300 | Steel I/Wide Flange | 172 | 359 | 72.4 | 7200 | 0.05 | 409.02
2826 | Story15 | B19 | 360UB56.7 | Beam | 300PLUS-300 | Steel I/Wide Flange | 172 | 359 | 72.4 | 7200 | 0.05 | 409.02
2827 | Story15 | B20 | 360UB56.7 | Beam | 300PLUS-300 | Steel I/Wide Flange | 172 | 359 | 72.4 | 7200 | 0.05 | 409.02
2828 | Story15 | B21 | 360UB56.7 | Beam | 300PLUS-300 | Steel I/Wide Flange | 172 | 359 | 72.4 | 7200 | 0.05 | 409.02
2829 | Story15 | B22 | 360UB56.7 | Beam | 300PLUS-300 | Steel I/Wide Flange | 172 | 359 | 72.4 | 7200 | 0.05 | 409.02
2830 | Story15 | B23 | 360UB56.7 | Beam | 300PLUS-300 | Steel I/Wide Flange | 172 | 359 | 72.4 | 7200 | 0.05 | 409.02
2831 | Story15 | B24 | 360UB56.7 | Beam | 300PLUS-300 | Steel I/Wide Flange | 172 | 359 | 72.4 | 7200 | 0.05 | 409.02
2832 | Story15 | B25 | 360UB56.7 | Beam | 300PLUS-300 | Steel I/Wide Flange | 172 | 359 | 72.4 | 7200 | 0.05 | 409.02
2833 | Story15 | B26 | 360UB56.7 | Beam | 300PLUS-300 | Steel I/Wide Flange | 172 | 359 | 72.4 | 7200 | 0.05 | 409.02
2834 | Story15 | B27 | 360UB56.7 | Beam | 300PLUS-300 | Steel I/Wide Flange | 172 | 359 | 72.4 | 7200 | 0.05 | 409.02
2835 | Story15 | B28 | 360UB56.7 | Beam | 300PLUS-300 | Steel I/Wide Flange | 172 | 359 | 72.4 | 7200 | 0.05 | 409.02
2836 | Story15 | B29 | 360UB56.7 | Beam | 300PLUS-300 | Steel I/Wide Flange | 172 | 359 | 72.4 | 7200 | 0.05 | 409.02
2837 | Story15 | B30 | 250UB37.3 | Beam | 300PLUS-300 | Steel I/Wide Flange | 146 | 256 | 47.5 | 7200 | 0.03 | 268.35
2838 | Story15 | B31 | 250UB37.3 | Beam | 300PLUS-300 | Steel I/Wide Flange | 146 | 256 | 47.5 | 7200 | 0.03 | 268.35
2839 | Story15 | B32 | 360UB56.7 | Beam | 300PLUS-300 | Steel I/Wide Flange | 172 | 359 | 72.4 | 7200 | 0.05 | 409.02
2840 | Story15 | B33 | 360UB56.7 | Beam | 300PLUS-300 | Steel I/Wide Flange | 172 | 359 | 72.4 | 7200 | 0.05 | 409.02
2841 | Story15 | B34 | 360UB56.7 | Beam | 300PLUS-300 | Steel I/Wide Flange | 172 | 359 | 72.4 | 7200 | 0.05 | 409.02
2842 | Story15 | B35 | 360UB56.7 | Beam | 300PLUS-300 | Steel I/Wide Flange | 172 | 359 | 72.4 | 7200 | 0.05 | 409.02
2843 | Story15 | B36 | 360UB56.7 | Beam | 300PLUS-300 | Steel I/Wide Flange | 172 | 359 | 72.4 | 7200 | 0.05 | 409.02
2844 | Story15 | B37 | 360UB56.7 | Beam | 300PLUS-300 | Steel I/Wide Flange | 172 | 359 | 72.4 | 7200 | 0.05 | 409.02
2845 | Story15 | B38 | 360UB56.7 | Beam | 300PLUS-300 | Steel I/Wide Flange | 172 | 359 | 72.4 | 7200 | 0.05 | 409.02
2846 | Story15 | B39 | 360UB56.7 | Beam | 300PLUS-300 | Steel I/Wide Flange | 172 | 359 | 72.4 | 7200 | 0.05 | 409.02
2847 | Story15 | B40 | 360UB56.7 | Beam | 300PLUS-300 | Steel I/Wide Flange | 172 | 359 | 72.4 | 7200 | 0.05 | 409.02
2848 | Story15 | B41 | 360UB56.7 | Beam | 300PLUS-300 | Steel I/Wide Flange | 172 | 359 | 72.4 | 7200 | 0.05 | 409.02
2849 | Story15 | B42 | 360UB56.7 | Beam | 300PLUS-300 | Steel I/Wide Flange | 172 | 359 | 72.4 | 7200 | 0.05 | 409.02
2850 | Story15 | B43 | 360UB56.7 | Beam | 300PLUS-300 | Steel I/Wide Flange | 172 | 359 | 72.4 | 7200 | 0.05 | 409.02
2851 | Story15 | B44 | 360UB56.7 | Beam | 300PLUS-300 | Steel I/Wide Flange | 172 | 359 | 72.4 | 7200 | 0.05 | 409.02
2852 | Story15 | B45 | 250UB37.3 | Beam | 300PLUS-300 | Steel I/Wide Flange | 146 | 256 | 47.5 | 7200 | 0.03 | 268.35
2853 | Story15 | B46 | 250UB37.3 | Beam | 300PLUS-300 | Steel I/Wide Flange | 146 | 256 | 47.5 | 7200 | 0.03 | 268.35
2854 | Story15 | B47 | 360UB56.7 | Beam | 300PLUS-300 | Steel I/Wide Flange | 172 | 359 | 72.4 | 7200 | 0.05 | 409.02
2855 | Story15 | B48 | 360UB56.7 | Beam | 300PLUS-300 | Steel I/Wide Flange | 172 | 359 | 72.4 | 7200 | 0.05 | 409.02
2856 | Story15 | B49 | 360UB56.7 | Beam | 300PLUS-300 | Steel I/Wide Flange | 172 | 359 | 72.4 | 7200 | 0.05 | 409.02
2857 | Story15 | B50 | 360UB56.7 | Beam | 300PLUS-300 | Steel I/Wide Flange | 172 | 359 | 72.4 | 7200 | 0.05 | 409.02
2858 | Story15 | B51 | 360UB56.7 | Beam | 300PLUS-300 | Steel I/Wide Flange | 172 | 359 | 72.4 | 7200 | 0.05 | 409.02
2859 | Story15 | B55 | 360UB56.7 | Beam | 300PLUS-300 | Steel I/Wide Flange | 172 | 359 | 72.4 | 7200 | 0.05 | 409.02
2860 | Story15 | B56 | 360UB56.7 | Beam | 300PLUS-300 | Steel I/Wide Flange | 172 | 359 | 72.4 | 7200 | 0.05 | 409.02
2861 | Story15 | B57 | 360UB56.7 | Beam | 300PLUS-300 | Steel I/Wide Flange | 172 | 359 | 72.4 | 7200 | 0.05 | 409.02
2862 | Story15 | B58 | 360UB56.7 | Beam | 300PLUS-300 | Steel I/Wide Flange | 172 | 359 | 72.4 | 7200 | 0.05 | 409.02
2863 | Story15 | B59 | 360UB56.7 | Beam | 300PLUS-300 | Steel I/Wide Flange | 172 | 359 | 72.4 | 7200 | 0.05 | 409.02
2864 | Story15 | B60 | 250UB37.3 | Beam | 300PLUS-300 | Steel I/Wide Flange | 146 | 256 | 47.5 | 7200 | 0.03 | 268.35
2865 | Story15 | B61 | 250UB37.3 | Beam | 300PLUS-300 | Steel I/Wide Flange | 146 | 256 | 47.5 | 7200 | 0.03 | 268.35
2866 | Story15 | B62 | 360UB56.7 | Beam | 300PLUS-300 | Steel I/Wide Flange | 172 | 359 | 72.4 | 7200 | 0.05 | 409.02
2867 | Story15 | B63 | 360UB56.7 | Beam | 300PLUS-300 | Steel I/Wide Flange | 172 | 359 | 72.4 | 7200 | 0.05 | 409.02
2868 | Story15 | B64 | 360UB56.7 | Beam | 300PLUS-300 | Steel I/Wide Flange | 172 | 359 | 72.4 | 7200 | 0.05 | 409.02
2869 | Story15 | B65 | 360UB56.7 | Beam | 300PLUS-300 | Steel I/Wide Flange | 172 | 359 | 72.4 | 7200 | 0.05 | 409.02
2870 | Story15 | B66 | 360UB56.7 | Beam | 300PLUS-300 | Steel I/Wide Flange | 172 | 359 | 72.4 | 7200 | 0.05 | 409.02
2871 | Story15 | B67 | 360UB56.7 | Beam | 300PLUS-300 | Steel I/Wide Flange | 172 | 359 | 72.4 | 7200 | 0.05 | 409.02
2872 | Story15 | B69 | 360UB56.7 | Beam | 300PLUS-300 | Steel I/Wide Flange | 172 | 359 | 72.4 | 7200 | 0.05 | 409.02
2873 | Story15 | B70 | 360UB56.7 | Beam | 300PLUS-300 | Steel I/Wide Flange | 172 | 359 | 72.4 | 7200 | 0.05 | 409.02
2874 | Story15 | B71 | 360UB56.7 | Beam | 300PLUS-300 | Steel I/Wide Flange | 172 | 359 | 72.4 | 7200 | 0.05 | 409.02
2875 | Story15 | B72 | 360UB56.7 | Beam | 300PLUS-300 | Steel I/Wide Flange | 172 | 359 | 72.4 | 7200 | 0.05 | 409.02
2876 | Story15 | B73 | 360UB56.7 | Beam | 300PLUS-300 | Steel I/Wide Flange | 172 | 359 | 72.4 | 7200 | 0.05 | 409.02
2877 | Story15 | B74 | 360UB56.7 | Beam | 300PLUS-300 | Steel I/Wide Flange | 172 | 359 | 72.4 | 7200 | 0.05 | 409.02
2878 | Story15 | B75 | 250UB37.3 | Beam | 300PLUS-300 | Steel I/Wide Flange | 146 | 256 | 47.5 | 7200 | 0.03 | 268.35
2879 | Story15 | B76 | 250UB37.3 | Beam | 300PLUS-300 | Steel I/Wide Flange | 146 | 256 | 47.5 | 7200 | 0.03 | 268.35
2880 | Story15 | B77 | 360UB56.7 | Beam | 300PLUS-300 | Steel I/Wide Flange | 172 | 359 | 72.4 | 7200 | 0.05 | 409.02
2881 | Story15 | B78 | 360UB56.7 | Beam | 300PLUS-300 | Steel I/Wide Flange | 172 | 359 | 72.4 | 7200 | 0.05 | 409.02
2882 | Story15 | B79 | 360UB56.7 | Beam | 300PLUS-300 | Steel I/Wide Flange | 172 | 359 | 72.4 | 7200 | 0.05 | 409.02
2883 | Story15 | B80 | 360UB56.7 | Beam | 300PLUS-300 | Steel I/Wide Flange | 172 | 359 | 72.4 | 7200 | 0.05 | 409.02
2884 | Story15 | B81 | 360UB56.7 | Beam | 300PLUS-300 | Steel I/Wide Flange | 172 | 359 | 72.4 | 7200 | 0.05 | 409.02
2885 | Story15 | B82 | 360UB56.7 | Beam | 300PLUS-300 | Steel I/Wide Flange | 172 | 359 | 72.4 | 7200 | 0.05 | 409.02
2886 | Story15 | B83 | 360UB56.7 | Beam | 300PLUS-300 | Steel I/Wide Flange | 172 | 359 | 72.4 | 7200 | 0.05 | 409.02
2887 | Story15 | B84 | 360UB56.7 | Beam | 300PLUS-300 | Steel I/Wide Flange | 172 | 359 | 72.4 | 7200 | 0.05 | 409.02
2888 | Story15 | B85 | 360UB56.7 | Beam | 300PLUS-300 | Steel I/Wide Flange | 172 | 359 | 72.4 | 7200 | 0.05 | 409.02
2889 | Story15 | B86 | 360UB56.7 | Beam | 300PLUS-300 | Steel I/Wide Flange | 172 | 359 | 72.4 | 7200 | 0.05 | 409.02
2890 | Story15 | B87 | 360UB56.7 | Beam | 300PLUS-300 | Steel I/Wide Flange | 172 | 359 | 72.4 | 7200 | 0.05 | 409.02
2891 | Story15 | B88 | 360UB56.7 | Beam | 300PLUS-300 | Steel I/Wide Flange | 172 | 359 | 72.4 | 7200 | 0.05 | 409.02
2892 | Story15 | B89 | 360UB56.7 | Beam | 300PLUS-300 | Steel I/Wide Flange | 172 | 359 | 72.4 | 7200 | 0.05 | 409.02
2893 | Story15 | B90 | 250UB37.3 | Beam | 300PLUS-300 | Steel I/Wide Flange | 146 | 256 | 47.5 | 7200 | 0.03 | 268.35
2894 | Story15 | B91 | 250UB37.3 | Beam | 300PLUS-300 | Steel I/Wide Flange | 146 | 256 | 47.5 | 7200 | 0.03 | 268.35
2895 | Story15 | B92 | 360UB56.7 | Beam | 300PLUS-300 | Steel I/Wide Flange | 172 | 359 | 72.4 | 7200 | 0.05 | 409.02
2896 | Story15 | B93 | 360UB56.7 | Beam | 300PLUS-300 | Steel I/Wide Flange | 172 | 359 | 72.4 | 7200 | 0.05 | 409.02
2897 | Story15 | B94 | 360UB56.7 | Beam | 300PLUS-300 | Steel I/Wide Flange | 172 | 359 | 72.4 | 7200 | 0.05 | 409.02
2898 | Story15 | B95 | 360UB56.7 | Beam | 300PLUS-300 | Steel I/Wide Flange | 172 | 359 | 72.4 | 7200 | 0.05 | 409.02
2899 | Story15 | B96 | 360UB56.7 | Beam | 300PLUS-300 | Steel I/Wide Flange | 172 | 359 | 72.4 | 7200 | 0.05 | 409.02
2900 | Story15 | B97 | 360UB56.7 | Beam | 300PLUS-300 | Steel I/Wide Flange | 172 | 359 | 72.4 | 7200 | 0.05 | 409.02
2901 | Story15 | B98 | 360UB56.7 | Beam | 300PLUS-300 | Steel I/Wide Flange | 172 | 359 | 72.4 | 7200 | 0.05 | 409.02
2902 | Story15 | B99 | 360UB56.7 | Beam | 300PLUS-300 | Steel I/Wide Flange | 172 | 359 | 72.4 | 7200 | 0.05 | 409.02
2903 | Story15 | B100 | 360UB56.7 | Beam | 300PLUS-300 | Steel I/Wide Flange | 172 | 359 | 72.4 | 7200 | 0.05 | 409.02
2904 | Story15 | B101 | 360UB56.7 | Beam | 300PLUS-300 | Steel I/Wide Flange | 172 | 359 | 72.4 | 7200 | 0.05 | 409.02
2905 | Story15 | B102 | 360UB56.7 | Beam | 300PLUS-300 | Steel I/Wide Flange | 172 | 359 | 72.4 | 7200 | 0.05 | 409.02
2906 | Story15 | B103 | 360UB56.7 | Beam | 300PLUS-300 | Steel I/Wide Flange | 172 | 359 | 72.4 | 7200 | 0.05 | 409.02
2907 | Story15 | B104 | 360UB56.7 | Beam | 300PLUS-300 | Steel I/Wide Flange | 172 | 359 | 72.4 | 7200 | 0.05 | 409.02
2908 | Story15 | B105 | 250UB37.3 | Beam | 300PLUS-300 | Steel I/Wide Flange | 146 | 256 | 47.5 | 7200 | 0.03 | 268.35
2909 | Story15 | B106 | 250UB37.3 | Beam | 300PLUS-300 | Steel I/Wide Flange | 146 | 256 | 47.5 | 7200 | 0.03 | 268.35
2910 | Story15 | B107 | 250UB37.3 | Beam | 300PLUS-300 | Steel I/Wide Flange | 146 | 256 | 47.5 | 7200 | 0.03 | 268.35
2911 | Story15 | B108 | 250UB37.3 | Beam | 300PLUS-300 | Steel I/Wide Flange | 146 | 256 | 47.5 | 7200 | 0.03 | 268.35
2912 | Story15 | B109 | 250UB37.3 | Beam | 300PLUS-300 | Steel I/Wide Flange | 146 | 256 | 47.5 | 7200 | 0.03 | 268.35
2913 | Story15 | B110 | 250UB37.3 | Beam | 300PLUS-300 | Steel I/Wide Flange | 146 | 256 | 47.5 | 7200 | 0.03 | 268.35
2914 | Story15 | B111 | 250UB37.3 | Beam | 300PLUS-300 | Steel I/Wide Flange | 146 | 256 | 47.5 | 7200 | 0.03 | 268.35
2915 | Story15 | B112 | 250UB37.3 | Beam | 300PLUS-300 | Steel I/Wide Flange | 146 | 256 | 47.5 | 7200 | 0.03 | 268.35
2916 | Story14 | B1 | 250UB37.3 | Beam | 300PLUS-300 | Steel I/Wide Flange | 146 | 256 | 47.5 | 7200 | 0.03 | 268.35
2917 | Story14 | B2 | 250UB37.3 | Beam | 300PLUS-300 | Steel I/Wide Flange | 146 | 256 | 47.5 | 7200 | 0.03 | 268.35
2918 | Story14 | B3 | 310UB46.2 | Beam | 300PLUS-300 | Steel I/Wide Flange | 166 | 307 | 59.3 | 7200 | 0.04 | 335.01
2919 | Story14 | B4 | 250UB37.3 | Beam | 300PLUS-300 | Steel I/Wide Flange | 146 | 256 | 47.5 | 7200 | 0.03 | 268.35
2920 | Story14 | B5 | 310UB46.2 | Beam | 300PLUS-300 | Steel I/Wide Flange | 166 | 307 | 59.3 | 7200 | 0.04 | 335.01
2921 | Story14 | B6 | 250UB37.3 | Beam | 300PLUS-300 | Steel I/Wide Flange | 146 | 256 | 47.5 | 7200 | 0.03 | 268.35
2922 | Story14 | B7 | 310UB46.2 | Beam | 300PLUS-300 | Steel I/Wide Flange | 166 | 307 | 59.3 | 7200 | 0.04 | 335.01
2923 | Story14 | B8 | 250UB37.3 | Beam | 300PLUS-300 | Steel I/Wide Flange | 146 | 256 | 47.5 | 7200 | 0.03 | 268.35
2924 | Story14 | B9 | 310UB46.2 | Beam | 300PLUS-300 | Steel I/Wide Flange | 166 | 307 | 59.3 | 7200 | 0.04 | 335.01
2925 | Story14 | B10 | 250UB37.3 | Beam | 300PLUS-300 | Steel I/Wide Flange | 146 | 256 | 47.5 | 7200 | 0.03 | 268.35
2926 | Story14 | B11 | 310UB46.2 | Beam | 300PLUS-300 | Steel I/Wide Flange | 166 | 307 | 59.3 | 7200 | 0.04 | 335.01
2927 | Story14 | B12 | 250UB37.3 | Beam | 300PLUS-300 | Steel I/Wide Flange | 146 | 256 | 47.5 | 7200 | 0.03 | 268.35
2928 | Story14 | B13 | 310UB46.2 | Beam | 300PLUS-300 | Steel I/Wide Flange | 166 | 307 | 59.3 | 7200 | 0.04 | 335.01
2929 | Story14 | B14 | 250UB37.3 | Beam | 300PLUS-300 | Steel I/Wide Flange | 146 | 256 | 47.5 | 7200 | 0.03 | 268.35
2930 | Story14 | B15 | 250UB37.3 | Beam | 300PLUS-300 | Steel I/Wide Flange | 146 | 256 | 47.5 | 7200 | 0.03 | 268.35
2931 | Story14 | B16 | 250UB37.3 | Beam | 300PLUS-300 | Steel I/Wide Flange | 146 | 256 | 47.5 | 7200 | 0.03 | 268.35
2932 | Story14 | B17 | 310UB46.2 | Beam | 300PLUS-300 | Steel I/Wide Flange | 166 | 307 | 59.3 | 7200 | 0.04 | 335.01
2933 | Story14 | B18 | 310UB46.2 | Beam | 300PLUS-300 | Steel I/Wide Flange | 166 | 307 | 59.3 | 7200 | 0.04 | 335.01
2934 | Story14 | B19 | 310UB46.2 | Beam | 300PLUS-300 | Steel I/Wide Flange | 166 | 307 | 59.3 | 7200 | 0.04 | 335.01
2935 | Story14 | B20 | 310UB46.2 | Beam | 300PLUS-300 | Steel I/Wide Flange | 166 | 307 | 59.3 | 7200 | 0.04 | 335.01
2936 | Story14 | B21 | 310UB46.2 | Beam | 300PLUS-300 | Steel I/Wide Flange | 166 | 307 | 59.3 | 7200 | 0.04 | 335.01
2937 | Story14 | B22 | 310UB46.2 | Beam | 300PLUS-300 | Steel I/Wide Flange | 166 | 307 | 59.3 | 7200 | 0.04 | 335.01
2938 | Story14 | B23 | 310UB46.2 | Beam | 300PLUS-300 | Steel I/Wide Flange | 166 | 307 | 59.3 | 7200 | 0.04 | 335.01
2939 | Story14 | B24 | 310UB46.2 | Beam | 300PLUS-300 | Steel I/Wide Flange | 166 | 307 | 59.3 | 7200 | 0.04 | 335.01
2940 | Story14 | B25 | 310UB46.2 | Beam | 300PLUS-300 | Steel I/Wide Flange | 166 | 307 | 59.3 | 7200 | 0.04 | 335.01
2941 | Story14 | B26 | 310UB46.2 | Beam | 300PLUS-300 | Steel I/Wide Flange | 166 | 307 | 59.3 | 7200 | 0.04 | 335.01
2942 | Story14 | B27 | 310UB46.2 | Beam | 300PLUS-300 | Steel I/Wide Flange | 166 | 307 | 59.3 | 7200 | 0.04 | 335.01
2943 | Story14 | B28 | 310UB46.2 | Beam | 300PLUS-300 | Steel I/Wide Flange | 166 | 307 | 59.3 | 7200 | 0.04 | 335.01
2944 | Story14 | B29 | 310UB46.2 | Beam | 300PLUS-300 | Steel I/Wide Flange | 166 | 307 | 59.3 | 7200 | 0.04 | 335.01
2945 | Story14 | B30 | 250UB37.3 | Beam | 300PLUS-300 | Steel I/Wide Flange | 146 | 256 | 47.5 | 7200 | 0.03 | 268.35
2946 | Story14 | B31 | 250UB37.3 | Beam | 300PLUS-300 | Steel I/Wide Flange | 146 | 256 | 47.5 | 7200 | 0.03 | 268.35
2947 | Story14 | B32 | 310UB46.2 | Beam | 300PLUS-300 | Steel I/Wide Flange | 166 | 307 | 59.3 | 7200 | 0.04 | 335.01
2948 | Story14 | B33 | 310UB46.2 | Beam | 300PLUS-300 | Steel I/Wide Flange | 166 | 307 | 59.3 | 7200 | 0.04 | 335.01
2949 | Story14 | B34 | 310UB46.2 | Beam | 300PLUS-300 | Steel I/Wide Flange | 166 | 307 | 59.3 | 7200 | 0.04 | 335.01
2950 | Story14 | B35 | 310UB46.2 | Beam | 300PLUS-300 | Steel I/Wide Flange | 166 | 307 | 59.3 | 7200 | 0.04 | 335.01
2951 | Story14 | B36 | 310UB46.2 | Beam | 300PLUS-300 | Steel I/Wide Flange | 166 | 307 | 59.3 | 7200 | 0.04 | 335.01
2952 | Story14 | B37 | 310UB46.2 | Beam | 300PLUS-300 | Steel I/Wide Flange | 166 | 307 | 59.3 | 7200 | 0.04 | 335.01
2953 | Story14 | B38 | 310UB46.2 | Beam | 300PLUS-300 | Steel I/Wide Flange | 166 | 307 | 59.3 | 7200 | 0.04 | 335.01
2954 | Story14 | B39 | 310UB46.2 | Beam | 300PLUS-300 | Steel I/Wide Flange | 166 | 307 | 59.3 | 7200 | 0.04 | 335.01
2955 | Story14 | B40 | 310UB46.2 | Beam | 300PLUS-300 | Steel I/Wide Flange | 166 | 307 | 59.3 | 7200 | 0.04 | 335.01
2956 | Story14 | B41 | 310UB46.2 | Beam | 300PLUS-300 | Steel I/Wide Flange | 166 | 307 | 59.3 | 7200 | 0.04 | 335.01
2957 | Story14 | B42 | 310UB46.2 | Beam | 300PLUS-300 | Steel I/Wide Flange | 166 | 307 | 59.3 | 7200 | 0.04 | 335.01
2958 | Story14 | B43 | 310UB46.2 | Beam | 300PLUS-300 | Steel I/Wide Flange | 166 | 307 | 59.3 | 7200 | 0.04 | 335.01
2959 | Story14 | B44 | 310UB46.2 | Beam | 300PLUS-300 | Steel I/Wide Flange | 166 | 307 | 59.3 | 7200 | 0.04 | 335.01
2960 | Story14 | B45 | 250UB37.3 | Beam | 300PLUS-300 | Steel I/Wide Flange | 146 | 256 | 47.5 | 7200 | 0.03 | 268.35
2961 | Story14 | B46 | 250UB37.3 | Beam | 300PLUS-300 | Steel I/Wide Flange | 146 | 256 | 47.5 | 7200 | 0.03 | 268.35
2962 | Story14 | B47 | 310UB46.2 | Beam | 300PLUS-300 | Steel I/Wide Flange | 166 | 307 | 59.3 | 7200 | 0.04 | 335.01
2963 | Story14 | B48 | 310UB46.2 | Beam | 300PLUS-300 | Steel I/Wide Flange | 166 | 307 | 59.3 | 7200 | 0.04 | 335.01
2964 | Story14 | B49 | 310UB46.2 | Beam | 300PLUS-300 | Steel I/Wide Flange | 166 | 307 | 59.3 | 7200 | 0.04 | 335.01
2965 | Story14 | B50 | 310UB46.2 | Beam | 300PLUS-300 | Steel I/Wide Flange | 166 | 307 | 59.3 | 7200 | 0.04 | 335.01
2966 | Story14 | B51 | 310UB46.2 | Beam | 300PLUS-300 | Steel I/Wide Flange | 166 | 307 | 59.3 | 7200 | 0.04 | 335.01
2967 | Story14 | B55 | 310UB46.2 | Beam | 300PLUS-300 | Steel I/Wide Flange | 166 | 307 | 59.3 | 7200 | 0.04 | 335.01
2968 | Story14 | B56 | 310UB46.2 | Beam | 300PLUS-300 | Steel I/Wide Flange | 166 | 307 | 59.3 | 7200 | 0.04 | 335.01
2969 | Story14 | B57 | 310UB46.2 | Beam | 300PLUS-300 | Steel I/Wide Flange | 166 | 307 | 59.3 | 7200 | 0.04 | 335.01
2970 | Story14 | B58 | 310UB46.2 | Beam | 300PLUS-300 | Steel I/Wide Flange | 166 | 307 | 59.3 | 7200 | 0.04 | 335.01
2971 | Story14 | B59 | 310UB46.2 | Beam | 300PLUS-300 | Steel I/Wide Flange | 166 | 307 | 59.3 | 7200 | 0.04 | 335.01
2972 | Story14 | B60 | 250UB37.3 | Beam | 300PLUS-300 | Steel I/Wide Flange | 146 | 256 | 47.5 | 7200 | 0.03 | 268.35
2973 | Story14 | B61 | 250UB37.3 | Beam | 300PLUS-300 | Steel I/Wide Flange | 146 | 256 | 47.5 | 7200 | 0.03 | 268.35
2974 | Story14 | B62 | 310UB46.2 | Beam | 300PLUS-300 | Steel I/Wide Flange | 166 | 307 | 59.3 | 7200 | 0.04 | 335.01
2975 | Story14 | B63 | 310UB46.2 | Beam | 300PLUS-300 | Steel I/Wide Flange | 166 | 307 | 59.3 | 7200 | 0.04 | 335.01
2976 | Story14 | B64 | 310UB46.2 | Beam | 300PLUS-300 | Steel I/Wide Flange | 166 | 307 | 59.3 | 7200 | 0.04 | 335.01
2977 | Story14 | B65 | 310UB46.2 | Beam | 300PLUS-300 | Steel I/Wide Flange | 166 | 307 | 59.3 | 7200 | 0.04 | 335.01
2978 | Story14 | B66 | 310UB46.2 | Beam | 300PLUS-300 | Steel I/Wide Flange | 166 | 307 | 59.3 | 7200 | 0.04 | 335.01
2979 | Story14 | B67 | 310UB46.2 | Beam | 300PLUS-300 | Steel I/Wide Flange | 166 | 307 | 59.3 | 7200 | 0.04 | 335.01
2980 | Story14 | B69 | 310UB46.2 | Beam | 300PLUS-300 | Steel I/Wide Flange | 166 | 307 | 59.3 | 7200 | 0.04 | 335.01
2981 | Story14 | B70 | 310UB46.2 | Beam | 300PLUS-300 | Steel I/Wide Flange | 166 | 307 | 59.3 | 7200 | 0.04 | 335.01
2982 | Story14 | B71 | 310UB46.2 | Beam | 300PLUS-300 | Steel I/Wide Flange | 166 | 307 | 59.3 | 7200 | 0.04 | 335.01
2983 | Story14 | B72 | 310UB46.2 | Beam | 300PLUS-300 | Steel I/Wide Flange | 166 | 307 | 59.3 | 7200 | 0.04 | 335.01
2984 | Story14 | B73 | 310UB46.2 | Beam | 300PLUS-300 | Steel I/Wide Flange | 166 | 307 | 59.3 | 7200 | 0.04 | 335.01
2985 | Story14 | B74 | 310UB46.2 | Beam | 300PLUS-300 | Steel I/Wide Flange | 166 | 307 | 59.3 | 7200 | 0.04 | 335.01
2986 | Story14 | B75 | 250UB37.3 | Beam | 300PLUS-300 | Steel I/Wide Flange | 146 | 256 | 47.5 | 7200 | 0.03 | 268.35
2987 | Story14 | B76 | 250UB37.3 | Beam | 300PLUS-300 | Steel I/Wide Flange | 146 | 256 | 47.5 | 7200 | 0.03 | 268.35
2988 | Story14 | B77 | 310UB46.2 | Beam | 300PLUS-300 | Steel I/Wide Flange | 166 | 307 | 59.3 | 7200 | 0.04 | 335.01
2989 | Story14 | B78 | 310UB46.2 | Beam | 300PLUS-300 | Steel I/Wide Flange | 166 | 307 | 59.3 | 7200 | 0.04 | 335.01
2990 | Story14 | B79 | 310UB46.2 | Beam | 300PLUS-300 | Steel I/Wide Flange | 166 | 307 | 59.3 | 7200 | 0.04 | 335.01
2991 | Story14 | B80 | 310UB46.2 | Beam | 300PLUS-300 | Steel I/Wide Flange | 166 | 307 | 59.3 | 7200 | 0.04 | 335.01
2992 | Story14 | B81 | 310UB46.2 | Beam | 300PLUS-300 | Steel I/Wide Flange | 166 | 307 | 59.3 | 7200 | 0.04 | 335.01
2993 | Story14 | B82 | 310UB46.2 | Beam | 300PLUS-300 | Steel I/Wide Flange | 166 | 307 | 59.3 | 7200 | 0.04 | 335.01
2994 | Story14 | B83 | 310UB46.2 | Beam | 300PLUS-300 | Steel I/Wide Flange | 166 | 307 | 59.3 | 7200 | 0.04 | 335.01
2995 | Story14 | B84 | 310UB46.2 | Beam | 300PLUS-300 | Steel I/Wide Flange | 166 | 307 | 59.3 | 7200 | 0.04 | 335.01
2996 | Story14 | B85 | 310UB46.2 | Beam | 300PLUS-300 | Steel I/Wide Flange | 166 | 307 | 59.3 | 7200 | 0.04 | 335.01
2997 | Story14 | B86 | 310UB46.2 | Beam | 300PLUS-300 | Steel I/Wide Flange | 166 | 307 | 59.3 | 7200 | 0.04 | 335.01
2998 | Story14 | B87 | 310UB46.2 | Beam | 300PLUS-300 | Steel I/Wide Flange | 166 | 307 | 59.3 | 7200 | 0.04 | 335.01
2999 | Story14 | B88 | 310UB46.2 | Beam | 300PLUS-300 | Steel I/Wide Flange | 166 | 307 | 59.3 | 7200 | 0.04 | 335.01
3000 | Story14 | B89 | 310UB46.2 | Beam | 300PLUS-300 | Steel I/Wide Flange | 166 | 307 | 59.3 | 7200 | 0.04 | 335.01
3001 | Story14 | B90 | 250UB37.3 | Beam | 300PLUS-300 | Steel I/Wide Flange | 146 | 256 | 47.5 | 7200 | 0.03 | 268.35
3002 | Story14 | B91 | 250UB37.3 | Beam | 300PLUS-300 | Steel I/Wide Flange | 146 | 256 | 47.5 | 7200 | 0.03 | 268.35
3003 | Story14 | B92 | 310UB46.2 | Beam | 300PLUS-300 | Steel I/Wide Flange | 166 | 307 | 59.3 | 7200 | 0.04 | 335.01
3004 | Story14 | B93 | 310UB46.2 | Beam | 300PLUS-300 | Steel I/Wide Flange | 166 | 307 | 59.3 | 7200 | 0.04 | 335.01
3005 | Story14 | B94 | 310UB46.2 | Beam | 300PLUS-300 | Steel I/Wide Flange | 166 | 307 | 59.3 | 7200 | 0.04 | 335.01
3006 | Story14 | B95 | 310UB46.2 | Beam | 300PLUS-300 | Steel I/Wide Flange | 166 | 307 | 59.3 | 7200 | 0.04 | 335.01
3007 | Story14 | B96 | 310UB46.2 | Beam | 300PLUS-300 | Steel I/Wide Flange | 166 | 307 | 59.3 | 7200 | 0.04 | 335.01
3008 | Story14 | B97 | 310UB46.2 | Beam | 300PLUS-300 | Steel I/Wide Flange | 166 | 307 | 59.3 | 7200 | 0.04 | 335.01
3009 | Story14 | B98 | 310UB46.2 | Beam | 300PLUS-300 | Steel I/Wide Flange | 166 | 307 | 59.3 | 7200 | 0.04 | 335.01
3010 | Story14 | B99 | 310UB46.2 | Beam | 300PLUS-300 | Steel I/Wide Flange | 166 | 307 | 59.3 | 7200 | 0.04 | 335.01
3011 | Story14 | B100 | 310UB46.2 | Beam | 300PLUS-300 | Steel I/Wide Flange | 166 | 307 | 59.3 | 7200 | 0.04 | 335.01
3012 | Story14 | B101 | 310UB46.2 | Beam | 300PLUS-300 | Steel I/Wide Flange | 166 | 307 | 59.3 | 7200 | 0.04 | 335.01
3013 | Story14 | B102 | 310UB46.2 | Beam | 300PLUS-300 | Steel I/Wide Flange | 166 | 307 | 59.3 | 7200 | 0.04 | 335.01
3014 | Story14 | B103 | 310UB46.2 | Beam | 300PLUS-300 | Steel I/Wide Flange | 166 | 307 | 59.3 | 7200 | 0.04 | 335.01
3015 | Story14 | B104 | 310UB46.2 | Beam | 300PLUS-300 | Steel I/Wide Flange | 166 | 307 | 59.3 | 7200 | 0.04 | 335.01
3016 | Story14 | B105 | 250UB37.3 | Beam | 300PLUS-300 | Steel I/Wide Flange | 146 | 256 | 47.5 | 7200 | 0.03 | 268.35
3017 | Story14 | B106 | 250UB37.3 | Beam | 300PLUS-300 | Steel I/Wide Flange | 146 | 256 | 47.5 | 7200 | 0.03 | 268.35
3018 | Story14 | B107 | 250UB37.3 | Beam | 300PLUS-300 | Steel I/Wide Flange | 146 | 256 | 47.5 | 7200 | 0.03 | 268.35
3019 | Story14 | B108 | 250UB37.3 | Beam | 300PLUS-300 | Steel I/Wide Flange | 146 | 256 | 47.5 | 7200 | 0.03 | 268.35
3020 | Story14 | B109 | 250UB37.3 | Beam | 300PLUS-300 | Steel I/Wide Flange | 146 | 256 | 47.5 | 7200 | 0.03 | 268.35
3021 | Story14 | B110 | 250UB37.3 | Beam | 300PLUS-300 | Steel I/Wide Flange | 146 | 256 | 47.5 | 7200 | 0.03 | 268.35
3022 | Story14 | B111 | 250UB37.3 | Beam | 300PLUS-300 | Steel I/Wide Flange | 146 | 256 | 47.5 | 7200 | 0.03 | 268.35
3023 | Story14 | B112 | 250UB37.3 | Beam | 300PLUS-300 | Steel I/Wide Flange | 146 | 256 | 47.5 | 7200 | 0.03 | 268.35
3024 | Story13 | B1 | 250UB37.3 | Beam | 300PLUS-300 | Steel I/Wide Flange | 146 | 256 | 47.5 | 7200 | 0.03 | 268.35
3025 | Story13 | B2 | 250UB37.3 | Beam | 300PLUS-300 | Steel I/Wide Flange | 146 | 256 | 47.5 | 7200 | 0.03 | 268.35
3026 | Story13 | B3 | 310UB46.2 | Beam | 300PLUS-300 | Steel I/Wide Flange | 166 | 307 | 59.3 | 7200 | 0.04 | 335.01
3027 | Story13 | B4 | 250UB37.3 | Beam | 300PLUS-300 | Steel I/Wide Flange | 146 | 256 | 47.5 | 7200 | 0.03 | 268.35
3028 | Story13 | B5 | 310UB46.2 | Beam | 300PLUS-300 | Steel I/Wide Flange | 166 | 307 | 59.3 | 7200 | 0.04 | 335.01
3029 | Story13 | B6 | 250UB37.3 | Beam | 300PLUS-300 | Steel I/Wide Flange | 146 | 256 | 47.5 | 7200 | 0.03 | 268.35
3030 | Story13 | B7 | 310UB46.2 | Beam | 300PLUS-300 | Steel I/Wide Flange | 166 | 307 | 59.3 | 7200 | 0.04 | 335.01
3031 | Story13 | B8 | 250UB37.3 | Beam | 300PLUS-300 | Steel I/Wide Flange | 146 | 256 | 47.5 | 7200 | 0.03 | 268.35
3032 | Story13 | B9 | 310UB46.2 | Beam | 300PLUS-300 | Steel I/Wide Flange | 166 | 307 | 59.3 | 7200 | 0.04 | 335.01
3033 | Story13 | B10 | 250UB37.3 | Beam | 300PLUS-300 | Steel I/Wide Flange | 146 | 256 | 47.5 | 7200 | 0.03 | 268.35
3034 | Story13 | B11 | 310UB46.2 | Beam | 300PLUS-300 | Steel I/Wide Flange | 166 | 307 | 59.3 | 7200 | 0.04 | 335.01
3035 | Story13 | B12 | 250UB37.3 | Beam | 300PLUS-300 | Steel I/Wide Flange | 146 | 256 | 47.5 | 7200 | 0.03 | 268.35
3036 | Story13 | B13 | 310UB46.2 | Beam | 300PLUS-300 | Steel I/Wide Flange | 166 | 307 | 59.3 | 7200 | 0.04 | 335.01
3037 | Story13 | B14 | 250UB37.3 | Beam | 300PLUS-300 | Steel I/Wide Flange | 146 | 256 | 47.5 | 7200 | 0.03 | 268.35
3038 | Story13 | B15 | 250UB37.3 | Beam | 300PLUS-300 | Steel I/Wide Flange | 146 | 256 | 47.5 | 7200 | 0.03 | 268.35
3039 | Story13 | B16 | 250UB37.3 | Beam | 300PLUS-300 | Steel I/Wide Flange | 146 | 256 | 47.5 | 7200 | 0.03 | 268.35
3040 | Story13 | B17 | 310UB46.2 | Beam | 300PLUS-300 | Steel I/Wide Flange | 166 | 307 | 59.3 | 7200 | 0.04 | 335.01
3041 | Story13 | B18 | 310UB46.2 | Beam | 300PLUS-300 | Steel I/Wide Flange | 166 | 307 | 59.3 | 7200 | 0.04 | 335.01
3042 | Story13 | B19 | 310UB46.2 | Beam | 300PLUS-300 | Steel I/Wide Flange | 166 | 307 | 59.3 | 7200 | 0.04 | 335.01
3043 | Story13 | B20 | 310UB46.2 | Beam | 300PLUS-300 | Steel I/Wide Flange | 166 | 307 | 59.3 | 7200 | 0.04 | 335.01
3044 | Story13 | B21 | 310UB46.2 | Beam | 300PLUS-300 | Steel I/Wide Flange | 166 | 307 | 59.3 | 7200 | 0.04 | 335.01
3045 | Story13 | B22 | 310UB46.2 | Beam | 300PLUS-300 | Steel I/Wide Flange | 166 | 307 | 59.3 | 7200 | 0.04 | 335.01
3046 | Story13 | B23 | 310UB46.2 | Beam | 300PLUS-300 | Steel I/Wide Flange | 166 | 307 | 59.3 | 7200 | 0.04 | 335.01
3047 | Story13 | B24 | 310UB46.2 | Beam | 300PLUS-300 | Steel I/Wide Flange | 166 | 307 | 59.3 | 7200 | 0.04 | 335.01
3048 | Story13 | B25 | 310UB46.2 | Beam | 300PLUS-300 | Steel I/Wide Flange | 166 | 307 | 59.3 | 7200 | 0.04 | 335.01
3049 | Story13 | B26 | 310UB46.2 | Beam | 300PLUS-300 | Steel I/Wide Flange | 166 | 307 | 59.3 | 7200 | 0.04 | 335.01
3050 | Story13 | B27 | 310UB46.2 | Beam | 300PLUS-300 | Steel I/Wide Flange | 166 | 307 | 59.3 | 7200 | 0.04 | 335.01
3051 | Story13 | B28 | 310UB46.2 | Beam | 300PLUS-300 | Steel I/Wide Flange | 166 | 307 | 59.3 | 7200 | 0.04 | 335.01
3052 | Story13 | B29 | 310UB46.2 | Beam | 300PLUS-300 | Steel I/Wide Flange | 166 | 307 | 59.3 | 7200 | 0.04 | 335.01
3053 | Story13 | B30 | 250UB37.3 | Beam | 300PLUS-300 | Steel I/Wide Flange | 146 | 256 | 47.5 | 7200 | 0.03 | 268.35
3054 | Story13 | B31 | 250UB37.3 | Beam | 300PLUS-300 | Steel I/Wide Flange | 146 | 256 | 47.5 | 7200 | 0.03 | 268.35
3055 | Story13 | B32 | 310UB46.2 | Beam | 300PLUS-300 | Steel I/Wide Flange | 166 | 307 | 59.3 | 7200 | 0.04 | 335.01
3056 | Story13 | B33 | 310UB46.2 | Beam | 300PLUS-300 | Steel I/Wide Flange | 166 | 307 | 59.3 | 7200 | 0.04 | 335.01
3057 | Story13 | B34 | 310UB46.2 | Beam | 300PLUS-300 | Steel I/Wide Flange | 166 | 307 | 59.3 | 7200 | 0.04 | 335.01
3058 | Story13 | B35 | 310UB46.2 | Beam | 300PLUS-300 | Steel I/Wide Flange | 166 | 307 | 59.3 | 7200 | 0.04 | 335.01
3059 | Story13 | B36 | 310UB46.2 | Beam | 300PLUS-300 | Steel I/Wide Flange | 166 | 307 | 59.3 | 7200 | 0.04 | 335.01
3060 | Story13 | B37 | 310UB46.2 | Beam | 300PLUS-300 | Steel I/Wide Flange | 166 | 307 | 59.3 | 7200 | 0.04 | 335.01
3061 | Story13 | B38 | 310UB46.2 | Beam | 300PLUS-300 | Steel I/Wide Flange | 166 | 307 | 59.3 | 7200 | 0.04 | 335.01
3062 | Story13 | B39 | 310UB46.2 | Beam | 300PLUS-300 | Steel I/Wide Flange | 166 | 307 | 59.3 | 7200 | 0.04 | 335.01
3063 | Story13 | B40 | 310UB46.2 | Beam | 300PLUS-300 | Steel I/Wide Flange | 166 | 307 | 59.3 | 7200 | 0.04 | 335.01
3064 | Story13 | B41 | 310UB46.2 | Beam | 300PLUS-300 | Steel I/Wide Flange | 166 | 307 | 59.3 | 7200 | 0.04 | 335.01
3065 | Story13 | B42 | 310UB46.2 | Beam | 300PLUS-300 | Steel I/Wide Flange | 166 | 307 | 59.3 | 7200 | 0.04 | 335.01
3066 | Story13 | B43 | 310UB46.2 | Beam | 300PLUS-300 | Steel I/Wide Flange | 166 | 307 | 59.3 | 7200 | 0.04 | 335.01
3067 | Story13 | B44 | 310UB46.2 | Beam | 300PLUS-300 | Steel I/Wide Flange | 166 | 307 | 59.3 | 7200 | 0.04 | 335.01
3068 | Story13 | B45 | 250UB37.3 | Beam | 300PLUS-300 | Steel I/Wide Flange | 146 | 256 | 47.5 | 7200 | 0.03 | 268.35
3069 | Story13 | B46 | 250UB37.3 | Beam | 300PLUS-300 | Steel I/Wide Flange | 146 | 256 | 47.5 | 7200 | 0.03 | 268.35
3070 | Story13 | B47 | 310UB46.2 | Beam | 300PLUS-300 | Steel I/Wide Flange | 166 | 307 | 59.3 | 7200 | 0.04 | 335.01
3071 | Story13 | B48 | 310UB46.2 | Beam | 300PLUS-300 | Steel I/Wide Flange | 166 | 307 | 59.3 | 7200 | 0.04 | 335.01
3072 | Story13 | B49 | 310UB46.2 | Beam | 300PLUS-300 | Steel I/Wide Flange | 166 | 307 | 59.3 | 7200 | 0.04 | 335.01
3073 | Story13 | B50 | 310UB46.2 | Beam | 300PLUS-300 | Steel I/Wide Flange | 166 | 307 | 59.3 | 7200 | 0.04 | 335.01
3074 | Story13 | B51 | 310UB46.2 | Beam | 300PLUS-300 | Steel I/Wide Flange | 166 | 307 | 59.3 | 7200 | 0.04 | 335.01
3075 | Story13 | B55 | 310UB46.2 | Beam | 300PLUS-300 | Steel I/Wide Flange | 166 | 307 | 59.3 | 7200 | 0.04 | 335.01
3076 | Story13 | B56 | 310UB46.2 | Beam | 300PLUS-300 | Steel I/Wide Flange | 166 | 307 | 59.3 | 7200 | 0.04 | 335.01
3077 | Story13 | B57 | 310UB46.2 | Beam | 300PLUS-300 | Steel I/Wide Flange | 166 | 307 | 59.3 | 7200 | 0.04 | 335.01
3078 | Story13 | B58 | 310UB46.2 | Beam | 300PLUS-300 | Steel I/Wide Flange | 166 | 307 | 59.3 | 7200 | 0.04 | 335.01
3079 | Story13 | B59 | 310UB46.2 | Beam | 300PLUS-300 | Steel I/Wide Flange | 166 | 307 | 59.3 | 7200 | 0.04 | 335.01
3080 | Story13 | B60 | 250UB37.3 | Beam | 300PLUS-300 | Steel I/Wide Flange | 146 | 256 | 47.5 | 7200 | 0.03 | 268.35
3081 | Story13 | B61 | 250UB37.3 | Beam | 300PLUS-300 | Steel I/Wide Flange | 146 | 256 | 47.5 | 7200 | 0.03 | 268.35
3082 | Story13 | B62 | 310UB46.2 | Beam | 300PLUS-300 | Steel I/Wide Flange | 166 | 307 | 59.3 | 7200 | 0.04 | 335.01
3083 | Story13 | B63 | 310UB46.2 | Beam | 300PLUS-300 | Steel I/Wide Flange | 166 | 307 | 59.3 | 7200 | 0.04 | 335.01
3084 | Story13 | B64 | 310UB46.2 | Beam | 300PLUS-300 | Steel I/Wide Flange | 166 | 307 | 59.3 | 7200 | 0.04 | 335.01
3085 | Story13 | B65 | 310UB46.2 | Beam | 300PLUS-300 | Steel I/Wide Flange | 166 | 307 | 59.3 | 7200 | 0.04 | 335.01
3086 | Story13 | B66 | 310UB46.2 | Beam | 300PLUS-300 | Steel I/Wide Flange | 166 | 307 | 59.3 | 7200 | 0.04 | 335.01
3087 | Story13 | B67 | 310UB46.2 | Beam | 300PLUS-300 | Steel I/Wide Flange | 166 | 307 | 59.3 | 7200 | 0.04 | 335.01
3088 | Story13 | B69 | 310UB46.2 | Beam | 300PLUS-300 | Steel I/Wide Flange | 166 | 307 | 59.3 | 7200 | 0.04 | 335.01
3089 | Story13 | B70 | 310UB46.2 | Beam | 300PLUS-300 | Steel I/Wide Flange | 166 | 307 | 59.3 | 7200 | 0.04 | 335.01
3090 | Story13 | B71 | 310UB46.2 | Beam | 300PLUS-300 | Steel I/Wide Flange | 166 | 307 | 59.3 | 7200 | 0.04 | 335.01
3091 | Story13 | B72 | 310UB46.2 | Beam | 300PLUS-300 | Steel I/Wide Flange | 166 | 307 | 59.3 | 7200 | 0.04 | 335.01
3092 | Story13 | B73 | 310UB46.2 | Beam | 300PLUS-300 | Steel I/Wide Flange | 166 | 307 | 59.3 | 7200 | 0.04 | 335.01
3093 | Story13 | B74 | 310UB46.2 | Beam | 300PLUS-300 | Steel I/Wide Flange | 166 | 307 | 59.3 | 7200 | 0.04 | 335.01
3094 | Story13 | B75 | 250UB37.3 | Beam | 300PLUS-300 | Steel I/Wide Flange | 146 | 256 | 47.5 | 7200 | 0.03 | 268.35
3095 | Story13 | B76 | 250UB37.3 | Beam | 300PLUS-300 | Steel I/Wide Flange | 146 | 256 | 47.5 | 7200 | 0.03 | 268.35
3096 | Story13 | B77 | 310UB46.2 | Beam | 300PLUS-300 | Steel I/Wide Flange | 166 | 307 | 59.3 | 7200 | 0.04 | 335.01
3097 | Story13 | B78 | 310UB46.2 | Beam | 300PLUS-300 | Steel I/Wide Flange | 166 | 307 | 59.3 | 7200 | 0.04 | 335.01
3098 | Story13 | B79 | 310UB46.2 | Beam | 300PLUS-300 | Steel I/Wide Flange | 166 | 307 | 59.3 | 7200 | 0.04 | 335.01
3099 | Story13 | B80 | 310UB46.2 | Beam | 300PLUS-300 | Steel I/Wide Flange | 166 | 307 | 59.3 | 7200 | 0.04 | 335.01
3100 | Story13 | B81 | 310UB46.2 | Beam | 300PLUS-300 | Steel I/Wide Flange | 166 | 307 | 59.3 | 7200 | 0.04 | 335.01
3101 | Story13 | B82 | 310UB46.2 | Beam | 300PLUS-300 | Steel I/Wide Flange | 166 | 307 | 59.3 | 7200 | 0.04 | 335.01
3102 | Story13 | B83 | 310UB46.2 | Beam | 300PLUS-300 | Steel I/Wide Flange | 166 | 307 | 59.3 | 7200 | 0.04 | 335.01
3103 | Story13 | B84 | 310UB46.2 | Beam | 300PLUS-300 | Steel I/Wide Flange | 166 | 307 | 59.3 | 7200 | 0.04 | 335.01
3104 | Story13 | B85 | 310UB46.2 | Beam | 300PLUS-300 | Steel I/Wide Flange | 166 | 307 | 59.3 | 7200 | 0.04 | 335.01
3105 | Story13 | B86 | 310UB46.2 | Beam | 300PLUS-300 | Steel I/Wide Flange | 166 | 307 | 59.3 | 7200 | 0.04 | 335.01
3106 | Story13 | B87 | 310UB46.2 | Beam | 300PLUS-300 | Steel I/Wide Flange | 166 | 307 | 59.3 | 7200 | 0.04 | 335.01
3107 | Story13 | B88 | 310UB46.2 | Beam | 300PLUS-300 | Steel I/Wide Flange | 166 | 307 | 59.3 | 7200 | 0.04 | 335.01
3108 | Story13 | B89 | 310UB46.2 | Beam | 300PLUS-300 | Steel I/Wide Flange | 166 | 307 | 59.3 | 7200 | 0.04 | 335.01
3109 | Story13 | B90 | 250UB37.3 | Beam | 300PLUS-300 | Steel I/Wide Flange | 146 | 256 | 47.5 | 7200 | 0.03 | 268.35
3110 | Story13 | B91 | 250UB37.3 | Beam | 300PLUS-300 | Steel I/Wide Flange | 146 | 256 | 47.5 | 7200 | 0.03 | 268.35
3111 | Story13 | B92 | 310UB46.2 | Beam | 300PLUS-300 | Steel I/Wide Flange | 166 | 307 | 59.3 | 7200 | 0.04 | 335.01
3112 | Story13 | B93 | 310UB46.2 | Beam | 300PLUS-300 | Steel I/Wide Flange | 166 | 307 | 59.3 | 7200 | 0.04 | 335.01
3113 | Story13 | B94 | 310UB46.2 | Beam | 300PLUS-300 | Steel I/Wide Flange | 166 | 307 | 59.3 | 7200 | 0.04 | 335.01
3114 | Story13 | B95 | 310UB46.2 | Beam | 300PLUS-300 | Steel I/Wide Flange | 166 | 307 | 59.3 | 7200 | 0.04 | 335.01
3115 | Story13 | B96 | 310UB46.2 | Beam | 300PLUS-300 | Steel I/Wide Flange | 166 | 307 | 59.3 | 7200 | 0.04 | 335.01
3116 | Story13 | B97 | 310UB46.2 | Beam | 300PLUS-300 | Steel I/Wide Flange | 166 | 307 | 59.3 | 7200 | 0.04 | 335.01
3117 | Story13 | B98 | 310UB46.2 | Beam | 300PLUS-300 | Steel I/Wide Flange | 166 | 307 | 59.3 | 7200 | 0.04 | 335.01
3118 | Story13 | B99 | 310UB46.2 | Beam | 300PLUS-300 | Steel I/Wide Flange | 166 | 307 | 59.3 | 7200 | 0.04 | 335.01
3119 | Story13 | B100 | 310UB46.2 | Beam | 300PLUS-300 | Steel I/Wide Flange | 166 | 307 | 59.3 | 7200 | 0.04 | 335.01
3120 | Story13 | B101 | 310UB46.2 | Beam | 300PLUS-300 | Steel I/Wide Flange | 166 | 307 | 59.3 | 7200 | 0.04 | 335.01
3121 | Story13 | B102 | 310UB46.2 | Beam | 300PLUS-300 | Steel I/Wide Flange | 166 | 307 | 59.3 | 7200 | 0.04 | 335.01
3122 | Story13 | B103 | 310UB46.2 | Beam | 300PLUS-300 | Steel I/Wide Flange | 166 | 307 | 59.3 | 7200 | 0.04 | 335.01
3123 | Story13 | B104 | 310UB46.2 | Beam | 300PLUS-300 | Steel I/Wide Flange | 166 | 307 | 59.3 | 7200 | 0.04 | 335.01
3124 | Story13 | B105 | 250UB37.3 | Beam | 300PLUS-300 | Steel I/Wide Flange | 146 | 256 | 47.5 | 7200 | 0.03 | 268.35
3125 | Story13 | B106 | 250UB37.3 | Beam | 300PLUS-300 | Steel I/Wide Flange | 146 | 256 | 47.5 | 7200 | 0.03 | 268.35
3126 | Story13 | B107 | 250UB37.3 | Beam | 300PLUS-300 | Steel I/Wide Flange | 146 | 256 | 47.5 | 7200 | 0.03 | 268.35
3127 | Story13 | B108 | 250UB37.3 | Beam | 300PLUS-300 | Steel I/Wide Flange | 146 | 256 | 47.5 | 7200 | 0.03 | 268.35
3128 | Story13 | B109 | 250UB37.3 | Beam | 300PLUS-300 | Steel I/Wide Flange | 146 | 256 | 47.5 | 7200 | 0.03 | 268.35
3129 | Story13 | B110 | 250UB37.3 | Beam | 300PLUS-300 | Steel I/Wide Flange | 146 | 256 | 47.5 | 7200 | 0.03 | 268.35
3130 | Story13 | B111 | 250UB37.3 | Beam | 300PLUS-300 | Steel I/Wide Flange | 146 | 256 | 47.5 | 7200 | 0.03 | 268.35
3131 | Story13 | B112 | 250UB37.3 | Beam | 300PLUS-300 | Steel I/Wide Flange | 146 | 256 | 47.5 | 7200 | 0.03 | 268.35
3132 | Story12 | B1 | 250UB37.3 | Beam | 300PLUS-300 | Steel I/Wide Flange | 146 | 256 | 47.5 | 7200 | 0.03 | 268.35
3133 | Story12 | B2 | 250UB37.3 | Beam | 300PLUS-300 | Steel I/Wide Flange | 146 | 256 | 47.5 | 7200 | 0.03 | 268.35
3134 | Story12 | B3 | 310UB46.2 | Beam | 300PLUS-300 | Steel I/Wide Flange | 166 | 307 | 59.3 | 7200 | 0.04 | 335.01
3135 | Story12 | B4 | 250UB37.3 | Beam | 300PLUS-300 | Steel I/Wide Flange | 146 | 256 | 47.5 | 7200 | 0.03 | 268.35
3136 | Story12 | B5 | 310UB46.2 | Beam | 300PLUS-300 | Steel I/Wide Flange | 166 | 307 | 59.3 | 7200 | 0.04 | 335.01
3137 | Story12 | B6 | 250UB37.3 | Beam | 300PLUS-300 | Steel I/Wide Flange | 146 | 256 | 47.5 | 7200 | 0.03 | 268.35
3138 | Story12 | B7 | 310UB46.2 | Beam | 300PLUS-300 | Steel I/Wide Flange | 166 | 307 | 59.3 | 7200 | 0.04 | 335.01
3139 | Story12 | B8 | 250UB37.3 | Beam | 300PLUS-300 | Steel I/Wide Flange | 146 | 256 | 47.5 | 7200 | 0.03 | 268.35
3140 | Story12 | B9 | 310UB46.2 | Beam | 300PLUS-300 | Steel I/Wide Flange | 166 | 307 | 59.3 | 7200 | 0.04 | 335.01
3141 | Story12 | B10 | 250UB37.3 | Beam | 300PLUS-300 | Steel I/Wide Flange | 146 | 256 | 47.5 | 7200 | 0.03 | 268.35
3142 | Story12 | B11 | 310UB46.2 | Beam | 300PLUS-300 | Steel I/Wide Flange | 166 | 307 | 59.3 | 7200 | 0.04 | 335.01
3143 | Story12 | B12 | 250UB37.3 | Beam | 300PLUS-300 | Steel I/Wide Flange | 146 | 256 | 47.5 | 7200 | 0.03 | 268.35
3144 | Story12 | B13 | 310UB46.2 | Beam | 300PLUS-300 | Steel I/Wide Flange | 166 | 307 | 59.3 | 7200 | 0.04 | 335.01
3145 | Story12 | B14 | 250UB37.3 | Beam | 300PLUS-300 | Steel I/Wide Flange | 146 | 256 | 47.5 | 7200 | 0.03 | 268.35
3146 | Story12 | B15 | 250UB37.3 | Beam | 300PLUS-300 | Steel I/Wide Flange | 146 | 256 | 47.5 | 7200 | 0.03 | 268.35
3147 | Story12 | B16 | 250UB37.3 | Beam | 300PLUS-300 | Steel I/Wide Flange | 146 | 256 | 47.5 | 7200 | 0.03 | 268.35
3148 | Story12 | B17 | 310UB46.2 | Beam | 300PLUS-300 | Steel I/Wide Flange | 166 | 307 | 59.3 | 7200 | 0.04 | 335.01
3149 | Story12 | B18 | 310UB46.2 | Beam | 300PLUS-300 | Steel I/Wide Flange | 166 | 307 | 59.3 | 7200 | 0.04 | 335.01
3150 | Story12 | B19 | 310UB46.2 | Beam | 300PLUS-300 | Steel I/Wide Flange | 166 | 307 | 59.3 | 7200 | 0.04 | 335.01
3151 | Story12 | B20 | 310UB46.2 | Beam | 300PLUS-300 | Steel I/Wide Flange | 166 | 307 | 59.3 | 7200 | 0.04 | 335.01
3152 | Story12 | B21 | 310UB46.2 | Beam | 300PLUS-300 | Steel I/Wide Flange | 166 | 307 | 59.3 | 7200 | 0.04 | 335.01
3153 | Story12 | B22 | 310UB46.2 | Beam | 300PLUS-300 | Steel I/Wide Flange | 166 | 307 | 59.3 | 7200 | 0.04 | 335.01
3154 | Story12 | B23 | 310UB46.2 | Beam | 300PLUS-300 | Steel I/Wide Flange | 166 | 307 | 59.3 | 7200 | 0.04 | 335.01
3155 | Story12 | B24 | 310UB46.2 | Beam | 300PLUS-300 | Steel I/Wide Flange | 166 | 307 | 59.3 | 7200 | 0.04 | 335.01
3156 | Story12 | B25 | 310UB46.2 | Beam | 300PLUS-300 | Steel I/Wide Flange | 166 | 307 | 59.3 | 7200 | 0.04 | 335.01
3157 | Story12 | B26 | 310UB46.2 | Beam | 300PLUS-300 | Steel I/Wide Flange | 166 | 307 | 59.3 | 7200 | 0.04 | 335.01
3158 | Story12 | B27 | 310UB46.2 | Beam | 300PLUS-300 | Steel I/Wide Flange | 166 | 307 | 59.3 | 7200 | 0.04 | 335.01
3159 | Story12 | B28 | 310UB46.2 | Beam | 300PLUS-300 | Steel I/Wide Flange | 166 | 307 | 59.3 | 7200 | 0.04 | 335.01
3160 | Story12 | B29 | 310UB46.2 | Beam | 300PLUS-300 | Steel I/Wide Flange | 166 | 307 | 59.3 | 7200 | 0.04 | 335.01
3161 | Story12 | B30 | 250UB37.3 | Beam | 300PLUS-300 | Steel I/Wide Flange | 146 | 256 | 47.5 | 7200 | 0.03 | 268.35
3162 | Story12 | B31 | 250UB37.3 | Beam | 300PLUS-300 | Steel I/Wide Flange | 146 | 256 | 47.5 | 7200 | 0.03 | 268.35
3163 | Story12 | B32 | 310UB46.2 | Beam | 300PLUS-300 | Steel I/Wide Flange | 166 | 307 | 59.3 | 7200 | 0.04 | 335.01
3164 | Story12 | B33 | 310UB46.2 | Beam | 300PLUS-300 | Steel I/Wide Flange | 166 | 307 | 59.3 | 7200 | 0.04 | 335.01
3165 | Story12 | B34 | 310UB46.2 | Beam | 300PLUS-300 | Steel I/Wide Flange | 166 | 307 | 59.3 | 7200 | 0.04 | 335.01
3166 | Story12 | B35 | 310UB46.2 | Beam | 300PLUS-300 | Steel I/Wide Flange | 166 | 307 | 59.3 | 7200 | 0.04 | 335.01
3167 | Story12 | B36 | 310UB46.2 | Beam | 300PLUS-300 | Steel I/Wide Flange | 166 | 307 | 59.3 | 7200 | 0.04 | 335.01
3168 | Story12 | B37 | 310UB46.2 | Beam | 300PLUS-300 | Steel I/Wide Flange | 166 | 307 | 59.3 | 7200 | 0.04 | 335.01
3169 | Story12 | B38 | 310UB46.2 | Beam | 300PLUS-300 | Steel I/Wide Flange | 166 | 307 | 59.3 | 7200 | 0.04 | 335.01
3170 | Story12 | B39 | 310UB46.2 | Beam | 300PLUS-300 | Steel I/Wide Flange | 166 | 307 | 59.3 | 7200 | 0.04 | 335.01
3171 | Story12 | B40 | 310UB46.2 | Beam | 300PLUS-300 | Steel I/Wide Flange | 166 | 307 | 59.3 | 7200 | 0.04 | 335.01
3172 | Story12 | B41 | 310UB46.2 | Beam | 300PLUS-300 | Steel I/Wide Flange | 166 | 307 | 59.3 | 7200 | 0.04 | 335.01
3173 | Story12 | B42 | 310UB46.2 | Beam | 300PLUS-300 | Steel I/Wide Flange | 166 | 307 | 59.3 | 7200 | 0.04 | 335.01
3174 | Story12 | B43 | 310UB46.2 | Beam | 300PLUS-300 | Steel I/Wide Flange | 166 | 307 | 59.3 | 7200 | 0.04 | 335.01
3175 | Story12 | B44 | 310UB46.2 | Beam | 300PLUS-300 | Steel I/Wide Flange | 166 | 307 | 59.3 | 7200 | 0.04 | 335.01
3176 | Story12 | B45 | 250UB37.3 | Beam | 300PLUS-300 | Steel I/Wide Flange | 146 | 256 | 47.5 | 7200 | 0.03 | 268.35
3177 | Story12 | B46 | 250UB37.3 | Beam | 300PLUS-300 | Steel I/Wide Flange | 146 | 256 | 47.5 | 7200 | 0.03 | 268.35
3178 | Story12 | B47 | 310UB46.2 | Beam | 300PLUS-300 | Steel I/Wide Flange | 166 | 307 | 59.3 | 7200 | 0.04 | 335.01
3179 | Story12 | B48 | 310UB46.2 | Beam | 300PLUS-300 | Steel I/Wide Flange | 166 | 307 | 59.3 | 7200 | 0.04 | 335.01
3180 | Story12 | B49 | 310UB46.2 | Beam | 300PLUS-300 | Steel I/Wide Flange | 166 | 307 | 59.3 | 7200 | 0.04 | 335.01
3181 | Story12 | B50 | 310UB46.2 | Beam | 300PLUS-300 | Steel I/Wide Flange | 166 | 307 | 59.3 | 7200 | 0.04 | 335.01
3182 | Story12 | B51 | 310UB46.2 | Beam | 300PLUS-300 | Steel I/Wide Flange | 166 | 307 | 59.3 | 7200 | 0.04 | 335.01
3183 | Story12 | B55 | 310UB46.2 | Beam | 300PLUS-300 | Steel I/Wide Flange | 166 | 307 | 59.3 | 7200 | 0.04 | 335.01
3184 | Story12 | B56 | 310UB46.2 | Beam | 300PLUS-300 | Steel I/Wide Flange | 166 | 307 | 59.3 | 7200 | 0.04 | 335.01
3185 | Story12 | B57 | 310UB46.2 | Beam | 300PLUS-300 | Steel I/Wide Flange | 166 | 307 | 59.3 | 7200 | 0.04 | 335.01
3186 | Story12 | B58 | 310UB46.2 | Beam | 300PLUS-300 | Steel I/Wide Flange | 166 | 307 | 59.3 | 7200 | 0.04 | 335.01
3187 | Story12 | B59 | 310UB46.2 | Beam | 300PLUS-300 | Steel I/Wide Flange | 166 | 307 | 59.3 | 7200 | 0.04 | 335.01
3188 | Story12 | B60 | 250UB37.3 | Beam | 300PLUS-300 | Steel I/Wide Flange | 146 | 256 | 47.5 | 7200 | 0.03 | 268.35
3189 | Story12 | B61 | 250UB37.3 | Beam | 300PLUS-300 | Steel I/Wide Flange | 146 | 256 | 47.5 | 7200 | 0.03 | 268.35
3190 | Story12 | B62 | 310UB46.2 | Beam | 300PLUS-300 | Steel I/Wide Flange | 166 | 307 | 59.3 | 7200 | 0.04 | 335.01
3191 | Story12 | B63 | 310UB46.2 | Beam | 300PLUS-300 | Steel I/Wide Flange | 166 | 307 | 59.3 | 7200 | 0.04 | 335.01
3192 | Story12 | B64 | 310UB46.2 | Beam | 300PLUS-300 | Steel I/Wide Flange | 166 | 307 | 59.3 | 7200 | 0.04 | 335.01
3193 | Story12 | B65 | 310UB46.2 | Beam | 300PLUS-300 | Steel I/Wide Flange | 166 | 307 | 59.3 | 7200 | 0.04 | 335.01
3194 | Story12 | B66 | 310UB46.2 | Beam | 300PLUS-300 | Steel I/Wide Flange | 166 | 307 | 59.3 | 7200 | 0.04 | 335.01
3195 | Story12 | B67 | 310UB46.2 | Beam | 300PLUS-300 | Steel I/Wide Flange | 166 | 307 | 59.3 | 7200 | 0.04 | 335.01
3196 | Story12 | B69 | 310UB46.2 | Beam | 300PLUS-300 | Steel I/Wide Flange | 166 | 307 | 59.3 | 7200 | 0.04 | 335.01
3197 | Story12 | B70 | 310UB46.2 | Beam | 300PLUS-300 | Steel I/Wide Flange | 166 | 307 | 59.3 | 7200 | 0.04 | 335.01
3198 | Story12 | B71 | 310UB46.2 | Beam | 300PLUS-300 | Steel I/Wide Flange | 166 | 307 | 59.3 | 7200 | 0.04 | 335.01
3199 | Story12 | B72 | 310UB46.2 | Beam | 300PLUS-300 | Steel I/Wide Flange | 166 | 307 | 59.3 | 7200 | 0.04 | 335.01
3200 | Story12 | B73 | 310UB46.2 | Beam | 300PLUS-300 | Steel I/Wide Flange | 166 | 307 | 59.3 | 7200 | 0.04 | 335.01
3201 | Story12 | B74 | 310UB46.2 | Beam | 300PLUS-300 | Steel I/Wide Flange | 166 | 307 | 59.3 | 7200 | 0.04 | 335.01
3202 | Story12 | B75 | 250UB37.3 | Beam | 300PLUS-300 | Steel I/Wide Flange | 146 | 256 | 47.5 | 7200 | 0.03 | 268.35
3203 | Story12 | B76 | 250UB37.3 | Beam | 300PLUS-300 | Steel I/Wide Flange | 146 | 256 | 47.5 | 7200 | 0.03 | 268.35
3204 | Story12 | B77 | 310UB46.2 | Beam | 300PLUS-300 | Steel I/Wide Flange | 166 | 307 | 59.3 | 7200 | 0.04 | 335.01
3205 | Story12 | B78 | 310UB46.2 | Beam | 300PLUS-300 | Steel I/Wide Flange | 166 | 307 | 59.3 | 7200 | 0.04 | 335.01
3206 | Story12 | B79 | 310UB46.2 | Beam | 300PLUS-300 | Steel I/Wide Flange | 166 | 307 | 59.3 | 7200 | 0.04 | 335.01
3207 | Story12 | B80 | 310UB46.2 | Beam | 300PLUS-300 | Steel I/Wide Flange | 166 | 307 | 59.3 | 7200 | 0.04 | 335.01
3208 | Story12 | B81 | 310UB46.2 | Beam | 300PLUS-300 | Steel I/Wide Flange | 166 | 307 | 59.3 | 7200 | 0.04 | 335.01
3209 | Story12 | B82 | 310UB46.2 | Beam | 300PLUS-300 | Steel I/Wide Flange | 166 | 307 | 59.3 | 7200 | 0.04 | 335.01
3210 | Story12 | B83 | 310UB46.2 | Beam | 300PLUS-300 | Steel I/Wide Flange | 166 | 307 | 59.3 | 7200 | 0.04 | 335.01
3211 | Story12 | B84 | 310UB46.2 | Beam | 300PLUS-300 | Steel I/Wide Flange | 166 | 307 | 59.3 | 7200 | 0.04 | 335.01
3212 | Story12 | B85 | 310UB46.2 | Beam | 300PLUS-300 | Steel I/Wide Flange | 166 | 307 | 59.3 | 7200 | 0.04 | 335.01
3213 | Story12 | B86 | 310UB46.2 | Beam | 300PLUS-300 | Steel I/Wide Flange | 166 | 307 | 59.3 | 7200 | 0.04 | 335.01
3214 | Story12 | B87 | 310UB46.2 | Beam | 300PLUS-300 | Steel I/Wide Flange | 166 | 307 | 59.3 | 7200 | 0.04 | 335.01
3215 | Story12 | B88 | 310UB46.2 | Beam | 300PLUS-300 | Steel I/Wide Flange | 166 | 307 | 59.3 | 7200 | 0.04 | 335.01
3216 | Story12 | B89 | 310UB46.2 | Beam | 300PLUS-300 | Steel I/Wide Flange | 166 | 307 | 59.3 | 7200 | 0.04 | 335.01
3217 | Story12 | B90 | 250UB37.3 | Beam | 300PLUS-300 | Steel I/Wide Flange | 146 | 256 | 47.5 | 7200 | 0.03 | 268.35
3218 | Story12 | B91 | 250UB37.3 | Beam | 300PLUS-300 | Steel I/Wide Flange | 146 | 256 | 47.5 | 7200 | 0.03 | 268.35
3219 | Story12 | B92 | 310UB46.2 | Beam | 300PLUS-300 | Steel I/Wide Flange | 166 | 307 | 59.3 | 7200 | 0.04 | 335.01
3220 | Story12 | B93 | 310UB46.2 | Beam | 300PLUS-300 | Steel I/Wide Flange | 166 | 307 | 59.3 | 7200 | 0.04 | 335.01
3221 | Story12 | B94 | 310UB46.2 | Beam | 300PLUS-300 | Steel I/Wide Flange | 166 | 307 | 59.3 | 7200 | 0.04 | 335.01
3222 | Story12 | B95 | 310UB46.2 | Beam | 300PLUS-300 | Steel I/Wide Flange | 166 | 307 | 59.3 | 7200 | 0.04 | 335.01
3223 | Story12 | B96 | 310UB46.2 | Beam | 300PLUS-300 | Steel I/Wide Flange | 166 | 307 | 59.3 | 7200 | 0.04 | 335.01
3224 | Story12 | B97 | 310UB46.2 | Beam | 300PLUS-300 | Steel I/Wide Flange | 166 | 307 | 59.3 | 7200 | 0.04 | 335.01
3225 | Story12 | B98 | 310UB46.2 | Beam | 300PLUS-300 | Steel I/Wide Flange | 166 | 307 | 59.3 | 7200 | 0.04 | 335.01
3226 | Story12 | B99 | 310UB46.2 | Beam | 300PLUS-300 | Steel I/Wide Flange | 166 | 307 | 59.3 | 7200 | 0.04 | 335.01
3227 | Story12 | B100 | 310UB46.2 | Beam | 300PLUS-300 | Steel I/Wide Flange | 166 | 307 | 59.3 | 7200 | 0.04 | 335.01
3228 | Story12 | B101 | 310UB46.2 | Beam | 300PLUS-300 | Steel I/Wide Flange | 166 | 307 | 59.3 | 7200 | 0.04 | 335.01
3229 | Story12 | B102 | 310UB46.2 | Beam | 300PLUS-300 | Steel I/Wide Flange | 166 | 307 | 59.3 | 7200 | 0.04 | 335.01
3230 | Story12 | B103 | 310UB46.2 | Beam | 300PLUS-300 | Steel I/Wide Flange | 166 | 307 | 59.3 | 7200 | 0.04 | 335.01
3231 | Story12 | B104 | 310UB46.2 | Beam | 300PLUS-300 | Steel I/Wide Flange | 166 | 307 | 59.3 | 7200 | 0.04 | 335.01
3232 | Story12 | B105 | 250UB37.3 | Beam | 300PLUS-300 | Steel I/Wide Flange | 146 | 256 | 47.5 | 7200 | 0.03 | 268.35
3233 | Story12 | B106 | 250UB37.3 | Beam | 300PLUS-300 | Steel I/Wide Flange | 146 | 256 | 47.5 | 7200 | 0.03 | 268.35
3234 | Story12 | B107 | 250UB37.3 | Beam | 300PLUS-300 | Steel I/Wide Flange | 146 | 256 | 47.5 | 7200 | 0.03 | 268.35
3235 | Story12 | B108 | 250UB37.3 | Beam | 300PLUS-300 | Steel I/Wide Flange | 146 | 256 | 47.5 | 7200 | 0.03 | 268.35
3236 | Story12 | B109 | 250UB37.3 | Beam | 300PLUS-300 | Steel I/Wide Flange | 146 | 256 | 47.5 | 7200 | 0.03 | 268.35
3237 | Story12 | B110 | 250UB37.3 | Beam | 300PLUS-300 | Steel I/Wide Flange | 146 | 256 | 47.5 | 7200 | 0.03 | 268.35
3238 | Story12 | B111 | 250UB37.3 | Beam | 300PLUS-300 | Steel I/Wide Flange | 146 | 256 | 47.5 | 7200 | 0.03 | 268.35
3239 | Story12 | B112 | 250UB37.3 | Beam | 300PLUS-300 | Steel I/Wide Flange | 146 | 256 | 47.5 | 7200 | 0.03 | 268.35
3240 | Story11 | B1 | 250UB37.3 | Beam | 300PLUS-300 | Steel I/Wide Flange | 146 | 256 | 47.5 | 7200 | 0.03 | 268.35
3241 | Story11 | B2 | 250UB37.3 | Beam | 300PLUS-300 | Steel I/Wide Flange | 146 | 256 | 47.5 | 7200 | 0.03 | 268.35
3242 | Story11 | B3 | 310UB46.2 | Beam | 300PLUS-300 | Steel I/Wide Flange | 166 | 307 | 59.3 | 7200 | 0.04 | 335.01
3243 | Story11 | B4 | 250UB37.3 | Beam | 300PLUS-300 | Steel I/Wide Flange | 146 | 256 | 47.5 | 7200 | 0.03 | 268.35
3244 | Story11 | B5 | 310UB46.2 | Beam | 300PLUS-300 | Steel I/Wide Flange | 166 | 307 | 59.3 | 7200 | 0.04 | 335.01
3245 | Story11 | B6 | 250UB37.3 | Beam | 300PLUS-300 | Steel I/Wide Flange | 146 | 256 | 47.5 | 7200 | 0.03 | 268.35
3246 | Story11 | B7 | 310UB46.2 | Beam | 300PLUS-300 | Steel I/Wide Flange | 166 | 307 | 59.3 | 7200 | 0.04 | 335.01
3247 | Story11 | B8 | 250UB37.3 | Beam | 300PLUS-300 | Steel I/Wide Flange | 146 | 256 | 47.5 | 7200 | 0.03 | 268.35
3248 | Story11 | B9 | 310UB46.2 | Beam | 300PLUS-300 | Steel I/Wide Flange | 166 | 307 | 59.3 | 7200 | 0.04 | 335.01
3249 | Story11 | B10 | 250UB37.3 | Beam | 300PLUS-300 | Steel I/Wide Flange | 146 | 256 | 47.5 | 7200 | 0.03 | 268.35
3250 | Story11 | B11 | 310UB46.2 | Beam | 300PLUS-300 | Steel I/Wide Flange | 166 | 307 | 59.3 | 7200 | 0.04 | 335.01
3251 | Story11 | B12 | 250UB37.3 | Beam | 300PLUS-300 | Steel I/Wide Flange | 146 | 256 | 47.5 | 7200 | 0.03 | 268.35
3252 | Story11 | B13 | 310UB46.2 | Beam | 300PLUS-300 | Steel I/Wide Flange | 166 | 307 | 59.3 | 7200 | 0.04 | 335.01
3253 | Story11 | B14 | 250UB37.3 | Beam | 300PLUS-300 | Steel I/Wide Flange | 146 | 256 | 47.5 | 7200 | 0.03 | 268.35
3254 | Story11 | B15 | 250UB37.3 | Beam | 300PLUS-300 | Steel I/Wide Flange | 146 | 256 | 47.5 | 7200 | 0.03 | 268.35
3255 | Story11 | B16 | 250UB37.3 | Beam | 300PLUS-300 | Steel I/Wide Flange | 146 | 256 | 47.5 | 7200 | 0.03 | 268.35
3256 | Story11 | B17 | 310UB46.2 | Beam | 300PLUS-300 | Steel I/Wide Flange | 166 | 307 | 59.3 | 7200 | 0.04 | 335.01
3257 | Story11 | B18 | 310UB46.2 | Beam | 300PLUS-300 | Steel I/Wide Flange | 166 | 307 | 59.3 | 7200 | 0.04 | 335.01
3258 | Story11 | B19 | 310UB46.2 | Beam | 300PLUS-300 | Steel I/Wide Flange | 166 | 307 | 59.3 | 7200 | 0.04 | 335.01
3259 | Story11 | B20 | 310UB46.2 | Beam | 300PLUS-300 | Steel I/Wide Flange | 166 | 307 | 59.3 | 7200 | 0.04 | 335.01
3260 | Story11 | B21 | 310UB46.2 | Beam | 300PLUS-300 | Steel I/Wide Flange | 166 | 307 | 59.3 | 7200 | 0.04 | 335.01
3261 | Story11 | B22 | 310UB46.2 | Beam | 300PLUS-300 | Steel I/Wide Flange | 166 | 307 | 59.3 | 7200 | 0.04 | 335.01
3262 | Story11 | B23 | 310UB46.2 | Beam | 300PLUS-300 | Steel I/Wide Flange | 166 | 307 | 59.3 | 7200 | 0.04 | 335.01
3263 | Story11 | B24 | 310UB46.2 | Beam | 300PLUS-300 | Steel I/Wide Flange | 166 | 307 | 59.3 | 7200 | 0.04 | 335.01
3264 | Story11 | B25 | 310UB46.2 | Beam | 300PLUS-300 | Steel I/Wide Flange | 166 | 307 | 59.3 | 7200 | 0.04 | 335.01
3265 | Story11 | B26 | 310UB46.2 | Beam | 300PLUS-300 | Steel I/Wide Flange | 166 | 307 | 59.3 | 7200 | 0.04 | 335.01
3266 | Story11 | B27 | 310UB46.2 | Beam | 300PLUS-300 | Steel I/Wide Flange | 166 | 307 | 59.3 | 7200 | 0.04 | 335.01
3267 | Story11 | B28 | 310UB46.2 | Beam | 300PLUS-300 | Steel I/Wide Flange | 166 | 307 | 59.3 | 7200 | 0.04 | 335.01
3268 | Story11 | B29 | 310UB46.2 | Beam | 300PLUS-300 | Steel I/Wide Flange | 166 | 307 | 59.3 | 7200 | 0.04 | 335.01
3269 | Story11 | B30 | 250UB37.3 | Beam | 300PLUS-300 | Steel I/Wide Flange | 146 | 256 | 47.5 | 7200 | 0.03 | 268.35
3270 | Story11 | B31 | 250UB37.3 | Beam | 300PLUS-300 | Steel I/Wide Flange | 146 | 256 | 47.5 | 7200 | 0.03 | 268.35
3271 | Story11 | B32 | 310UB46.2 | Beam | 300PLUS-300 | Steel I/Wide Flange | 166 | 307 | 59.3 | 7200 | 0.04 | 335.01
3272 | Story11 | B33 | 310UB46.2 | Beam | 300PLUS-300 | Steel I/Wide Flange | 166 | 307 | 59.3 | 7200 | 0.04 | 335.01
3273 | Story11 | B34 | 310UB46.2 | Beam | 300PLUS-300 | Steel I/Wide Flange | 166 | 307 | 59.3 | 7200 | 0.04 | 335.01
3274 | Story11 | B35 | 310UB46.2 | Beam | 300PLUS-300 | Steel I/Wide Flange | 166 | 307 | 59.3 | 7200 | 0.04 | 335.01
3275 | Story11 | B36 | 310UB46.2 | Beam | 300PLUS-300 | Steel I/Wide Flange | 166 | 307 | 59.3 | 7200 | 0.04 | 335.01
3276 | Story11 | B37 | 310UB46.2 | Beam | 300PLUS-300 | Steel I/Wide Flange | 166 | 307 | 59.3 | 7200 | 0.04 | 335.01
3277 | Story11 | B38 | 310UB46.2 | Beam | 300PLUS-300 | Steel I/Wide Flange | 166 | 307 | 59.3 | 7200 | 0.04 | 335.01
3278 | Story11 | B39 | 310UB46.2 | Beam | 300PLUS-300 | Steel I/Wide Flange | 166 | 307 | 59.3 | 7200 | 0.04 | 335.01
3279 | Story11 | B40 | 310UB46.2 | Beam | 300PLUS-300 | Steel I/Wide Flange | 166 | 307 | 59.3 | 7200 | 0.04 | 335.01
3280 | Story11 | B41 | 310UB46.2 | Beam | 300PLUS-300 | Steel I/Wide Flange | 166 | 307 | 59.3 | 7200 | 0.04 | 335.01
3281 | Story11 | B42 | 310UB46.2 | Beam | 300PLUS-300 | Steel I/Wide Flange | 166 | 307 | 59.3 | 7200 | 0.04 | 335.01
3282 | Story11 | B43 | 310UB46.2 | Beam | 300PLUS-300 | Steel I/Wide Flange | 166 | 307 | 59.3 | 7200 | 0.04 | 335.01
3283 | Story11 | B44 | 310UB46.2 | Beam | 300PLUS-300 | Steel I/Wide Flange | 166 | 307 | 59.3 | 7200 | 0.04 | 335.01
3284 | Story11 | B45 | 250UB37.3 | Beam | 300PLUS-300 | Steel I/Wide Flange | 146 | 256 | 47.5 | 7200 | 0.03 | 268.35
3285 | Story11 | B46 | 250UB37.3 | Beam | 300PLUS-300 | Steel I/Wide Flange | 146 | 256 | 47.5 | 7200 | 0.03 | 268.35
3286 | Story11 | B47 | 310UB46.2 | Beam | 300PLUS-300 | Steel I/Wide Flange | 166 | 307 | 59.3 | 7200 | 0.04 | 335.01
3287 | Story11 | B48 | 310UB46.2 | Beam | 300PLUS-300 | Steel I/Wide Flange | 166 | 307 | 59.3 | 7200 | 0.04 | 335.01
3288 | Story11 | B49 | 310UB46.2 | Beam | 300PLUS-300 | Steel I/Wide Flange | 166 | 307 | 59.3 | 7200 | 0.04 | 335.01
3289 | Story11 | B50 | 310UB46.2 | Beam | 300PLUS-300 | Steel I/Wide Flange | 166 | 307 | 59.3 | 7200 | 0.04 | 335.01
3290 | Story11 | B51 | 310UB46.2 | Beam | 300PLUS-300 | Steel I/Wide Flange | 166 | 307 | 59.3 | 7200 | 0.04 | 335.01
3291 | Story11 | B55 | 310UB46.2 | Beam | 300PLUS-300 | Steel I/Wide Flange | 166 | 307 | 59.3 | 7200 | 0.04 | 335.01
3292 | Story11 | B56 | 310UB46.2 | Beam | 300PLUS-300 | Steel I/Wide Flange | 166 | 307 | 59.3 | 7200 | 0.04 | 335.01
3293 | Story11 | B57 | 310UB46.2 | Beam | 300PLUS-300 | Steel I/Wide Flange | 166 | 307 | 59.3 | 7200 | 0.04 | 335.01
3294 | Story11 | B58 | 310UB46.2 | Beam | 300PLUS-300 | Steel I/Wide Flange | 166 | 307 | 59.3 | 7200 | 0.04 | 335.01
3295 | Story11 | B59 | 310UB46.2 | Beam | 300PLUS-300 | Steel I/Wide Flange | 166 | 307 | 59.3 | 7200 | 0.04 | 335.01
3296 | Story11 | B60 | 250UB37.3 | Beam | 300PLUS-300 | Steel I/Wide Flange | 146 | 256 | 47.5 | 7200 | 0.03 | 268.35
3297 | Story11 | B61 | 250UB37.3 | Beam | 300PLUS-300 | Steel I/Wide Flange | 146 | 256 | 47.5 | 7200 | 0.03 | 268.35
3298 | Story11 | B62 | 310UB46.2 | Beam | 300PLUS-300 | Steel I/Wide Flange | 166 | 307 | 59.3 | 7200 | 0.04 | 335.01
3299 | Story11 | B63 | 310UB46.2 | Beam | 300PLUS-300 | Steel I/Wide Flange | 166 | 307 | 59.3 | 7200 | 0.04 | 335.01
3300 | Story11 | B64 | 310UB46.2 | Beam | 300PLUS-300 | Steel I/Wide Flange | 166 | 307 | 59.3 | 7200 | 0.04 | 335.01
3301 | Story11 | B65 | 310UB46.2 | Beam | 300PLUS-300 | Steel I/Wide Flange | 166 | 307 | 59.3 | 7200 | 0.04 | 335.01
3302 | Story11 | B66 | 310UB46.2 | Beam | 300PLUS-300 | Steel I/Wide Flange | 166 | 307 | 59.3 | 7200 | 0.04 | 335.01
3303 | Story11 | B67 | 310UB46.2 | Beam | 300PLUS-300 | Steel I/Wide Flange | 166 | 307 | 59.3 | 7200 | 0.04 | 335.01
3304 | Story11 | B69 | 310UB46.2 | Beam | 300PLUS-300 | Steel I/Wide Flange | 166 | 307 | 59.3 | 7200 | 0.04 | 335.01
3305 | Story11 | B70 | 310UB46.2 | Beam | 300PLUS-300 | Steel I/Wide Flange | 166 | 307 | 59.3 | 7200 | 0.04 | 335.01
3306 | Story11 | B71 | 310UB46.2 | Beam | 300PLUS-300 | Steel I/Wide Flange | 166 | 307 | 59.3 | 7200 | 0.04 | 335.01
3307 | Story11 | B72 | 310UB46.2 | Beam | 300PLUS-300 | Steel I/Wide Flange | 166 | 307 | 59.3 | 7200 | 0.04 | 335.01
3308 | Story11 | B73 | 310UB46.2 | Beam | 300PLUS-300 | Steel I/Wide Flange | 166 | 307 | 59.3 | 7200 | 0.04 | 335.01
3309 | Story11 | B74 | 310UB46.2 | Beam | 300PLUS-300 | Steel I/Wide Flange | 166 | 307 | 59.3 | 7200 | 0.04 | 335.01
3310 | Story11 | B75 | 250UB37.3 | Beam | 300PLUS-300 | Steel I/Wide Flange | 146 | 256 | 47.5 | 7200 | 0.03 | 268.35
3311 | Story11 | B76 | 250UB37.3 | Beam | 300PLUS-300 | Steel I/Wide Flange | 146 | 256 | 47.5 | 7200 | 0.03 | 268.35
3312 | Story11 | B77 | 310UB46.2 | Beam | 300PLUS-300 | Steel I/Wide Flange | 166 | 307 | 59.3 | 7200 | 0.04 | 335.01
3313 | Story11 | B78 | 310UB46.2 | Beam | 300PLUS-300 | Steel I/Wide Flange | 166 | 307 | 59.3 | 7200 | 0.04 | 335.01
3314 | Story11 | B79 | 310UB46.2 | Beam | 300PLUS-300 | Steel I/Wide Flange | 166 | 307 | 59.3 | 7200 | 0.04 | 335.01
3315 | Story11 | B80 | 310UB46.2 | Beam | 300PLUS-300 | Steel I/Wide Flange | 166 | 307 | 59.3 | 7200 | 0.04 | 335.01
3316 | Story11 | B81 | 310UB46.2 | Beam | 300PLUS-300 | Steel I/Wide Flange | 166 | 307 | 59.3 | 7200 | 0.04 | 335.01
3317 | Story11 | B82 | 310UB46.2 | Beam | 300PLUS-300 | Steel I/Wide Flange | 166 | 307 | 59.3 | 7200 | 0.04 | 335.01
3318 | Story11 | B83 | 310UB46.2 | Beam | 300PLUS-300 | Steel I/Wide Flange | 166 | 307 | 59.3 | 7200 | 0.04 | 335.01
3319 | Story11 | B84 | 310UB46.2 | Beam | 300PLUS-300 | Steel I/Wide Flange | 166 | 307 | 59.3 | 7200 | 0.04 | 335.01
3320 | Story11 | B85 | 310UB46.2 | Beam | 300PLUS-300 | Steel I/Wide Flange | 166 | 307 | 59.3 | 7200 | 0.04 | 335.01
3321 | Story11 | B86 | 310UB46.2 | Beam | 300PLUS-300 | Steel I/Wide Flange | 166 | 307 | 59.3 | 7200 | 0.04 | 335.01
3322 | Story11 | B87 | 310UB46.2 | Beam | 300PLUS-300 | Steel I/Wide Flange | 166 | 307 | 59.3 | 7200 | 0.04 | 335.01
3323 | Story11 | B88 | 310UB46.2 | Beam | 300PLUS-300 | Steel I/Wide Flange | 166 | 307 | 59.3 | 7200 | 0.04 | 335.01
3324 | Story11 | B89 | 310UB46.2 | Beam | 300PLUS-300 | Steel I/Wide Flange | 166 | 307 | 59.3 | 7200 | 0.04 | 335.01
3325 | Story11 | B90 | 250UB37.3 | Beam | 300PLUS-300 | Steel I/Wide Flange | 146 | 256 | 47.5 | 7200 | 0.03 | 268.35
3326 | Story11 | B91 | 250UB37.3 | Beam | 300PLUS-300 | Steel I/Wide Flange | 146 | 256 | 47.5 | 7200 | 0.03 | 268.35
3327 | Story11 | B92 | 310UB46.2 | Beam | 300PLUS-300 | Steel I/Wide Flange | 166 | 307 | 59.3 | 7200 | 0.04 | 335.01
3328 | Story11 | B93 | 310UB46.2 | Beam | 300PLUS-300 | Steel I/Wide Flange | 166 | 307 | 59.3 | 7200 | 0.04 | 335.01
3329 | Story11 | B94 | 310UB46.2 | Beam | 300PLUS-300 | Steel I/Wide Flange | 166 | 307 | 59.3 | 7200 | 0.04 | 335.01
3330 | Story11 | B95 | 310UB46.2 | Beam | 300PLUS-300 | Steel I/Wide Flange | 166 | 307 | 59.3 | 7200 | 0.04 | 335.01
3331 | Story11 | B96 | 310UB46.2 | Beam | 300PLUS-300 | Steel I/Wide Flange | 166 | 307 | 59.3 | 7200 | 0.04 | 335.01
3332 | Story11 | B97 | 310UB46.2 | Beam | 300PLUS-300 | Steel I/Wide Flange | 166 | 307 | 59.3 | 7200 | 0.04 | 335.01
3333 | Story11 | B98 | 310UB46.2 | Beam | 300PLUS-300 | Steel I/Wide Flange | 166 | 307 | 59.3 | 7200 | 0.04 | 335.01
3334 | Story11 | B99 | 310UB46.2 | Beam | 300PLUS-300 | Steel I/Wide Flange | 166 | 307 | 59.3 | 7200 | 0.04 | 335.01
3335 | Story11 | B100 | 310UB46.2 | Beam | 300PLUS-300 | Steel I/Wide Flange | 166 | 307 | 59.3 | 7200 | 0.04 | 335.01
3336 | Story11 | B101 | 310UB46.2 | Beam | 300PLUS-300 | Steel I/Wide Flange | 166 | 307 | 59.3 | 7200 | 0.04 | 335.01
3337 | Story11 | B102 | 310UB46.2 | Beam | 300PLUS-300 | Steel I/Wide Flange | 166 | 307 | 59.3 | 7200 | 0.04 | 335.01
3338 | Story11 | B103 | 310UB46.2 | Beam | 300PLUS-300 | Steel I/Wide Flange | 166 | 307 | 59.3 | 7200 | 0.04 | 335.01
3339 | Story11 | B104 | 310UB46.2 | Beam | 300PLUS-300 | Steel I/Wide Flange | 166 | 307 | 59.3 | 7200 | 0.04 | 335.01
3340 | Story11 | B105 | 250UB37.3 | Beam | 300PLUS-300 | Steel I/Wide Flange | 146 | 256 | 47.5 | 7200 | 0.03 | 268.35
3341 | Story11 | B106 | 250UB37.3 | Beam | 300PLUS-300 | Steel I/Wide Flange | 146 | 256 | 47.5 | 7200 | 0.03 | 268.35
3342 | Story11 | B107 | 250UB37.3 | Beam | 300PLUS-300 | Steel I/Wide Flange | 146 | 256 | 47.5 | 7200 | 0.03 | 268.35
3343 | Story11 | B108 | 250UB37.3 | Beam | 300PLUS-300 | Steel I/Wide Flange | 146 | 256 | 47.5 | 7200 | 0.03 | 268.35
3344 | Story11 | B109 | 250UB37.3 | Beam | 300PLUS-300 | Steel I/Wide Flange | 146 | 256 | 47.5 | 7200 | 0.03 | 268.35
3345 | Story11 | B110 | 250UB37.3 | Beam | 300PLUS-300 | Steel I/Wide Flange | 146 | 256 | 47.5 | 7200 | 0.03 | 268.35
3346 | Story11 | B111 | 250UB37.3 | Beam | 300PLUS-300 | Steel I/Wide Flange | 146 | 256 | 47.5 | 7200 | 0.03 | 268.35
3347 | Story11 | B112 | 250UB37.3 | Beam | 300PLUS-300 | Steel I/Wide Flange | 146 | 256 | 47.5 | 7200 | 0.03 | 268.35
3348 | Story10 | B1 | 250UB37.3 | Beam | 300PLUS-300 | Steel I/Wide Flange | 146 | 256 | 47.5 | 7200 | 0.03 | 268.35
3349 | Story10 | B2 | 250UB37.3 | Beam | 300PLUS-300 | Steel I/Wide Flange | 146 | 256 | 47.5 | 7200 | 0.03 | 268.35
3350 | Story10 | B3 | 310UB46.2 | Beam | 300PLUS-300 | Steel I/Wide Flange | 166 | 307 | 59.3 | 7200 | 0.04 | 335.01
3351 | Story10 | B4 | 250UB37.3 | Beam | 300PLUS-300 | Steel I/Wide Flange | 146 | 256 | 47.5 | 7200 | 0.03 | 268.35
3352 | Story10 | B5 | 310UB46.2 | Beam | 300PLUS-300 | Steel I/Wide Flange | 166 | 307 | 59.3 | 7200 | 0.04 | 335.01
3353 | Story10 | B6 | 250UB37.3 | Beam | 300PLUS-300 | Steel I/Wide Flange | 146 | 256 | 47.5 | 7200 | 0.03 | 268.35
3354 | Story10 | B7 | 310UB46.2 | Beam | 300PLUS-300 | Steel I/Wide Flange | 166 | 307 | 59.3 | 7200 | 0.04 | 335.01
3355 | Story10 | B8 | 250UB37.3 | Beam | 300PLUS-300 | Steel I/Wide Flange | 146 | 256 | 47.5 | 7200 | 0.03 | 268.35
3356 | Story10 | B9 | 310UB46.2 | Beam | 300PLUS-300 | Steel I/Wide Flange | 166 | 307 | 59.3 | 7200 | 0.04 | 335.01
3357 | Story10 | B10 | 250UB37.3 | Beam | 300PLUS-300 | Steel I/Wide Flange | 146 | 256 | 47.5 | 7200 | 0.03 | 268.35
3358 | Story10 | B11 | 310UB46.2 | Beam | 300PLUS-300 | Steel I/Wide Flange | 166 | 307 | 59.3 | 7200 | 0.04 | 335.01
3359 | Story10 | B12 | 250UB37.3 | Beam | 300PLUS-300 | Steel I/Wide Flange | 146 | 256 | 47.5 | 7200 | 0.03 | 268.35
3360 | Story10 | B13 | 310UB46.2 | Beam | 300PLUS-300 | Steel I/Wide Flange | 166 | 307 | 59.3 | 7200 | 0.04 | 335.01
3361 | Story10 | B14 | 250UB37.3 | Beam | 300PLUS-300 | Steel I/Wide Flange | 146 | 256 | 47.5 | 7200 | 0.03 | 268.35
3362 | Story10 | B15 | 250UB37.3 | Beam | 300PLUS-300 | Steel I/Wide Flange | 146 | 256 | 47.5 | 7200 | 0.03 | 268.35
3363 | Story10 | B16 | 250UB37.3 | Beam | 300PLUS-300 | Steel I/Wide Flange | 146 | 256 | 47.5 | 7200 | 0.03 | 268.35
3364 | Story10 | B17 | 310UB46.2 | Beam | 300PLUS-300 | Steel I/Wide Flange | 166 | 307 | 59.3 | 7200 | 0.04 | 335.01
3365 | Story10 | B18 | 310UB46.2 | Beam | 300PLUS-300 | Steel I/Wide Flange | 166 | 307 | 59.3 | 7200 | 0.04 | 335.01
3366 | Story10 | B19 | 310UB46.2 | Beam | 300PLUS-300 | Steel I/Wide Flange | 166 | 307 | 59.3 | 7200 | 0.04 | 335.01
3367 | Story10 | B20 | 310UB46.2 | Beam | 300PLUS-300 | Steel I/Wide Flange | 166 | 307 | 59.3 | 7200 | 0.04 | 335.01
3368 | Story10 | B21 | 310UB46.2 | Beam | 300PLUS-300 | Steel I/Wide Flange | 166 | 307 | 59.3 | 7200 | 0.04 | 335.01
3369 | Story10 | B22 | 310UB46.2 | Beam | 300PLUS-300 | Steel I/Wide Flange | 166 | 307 | 59.3 | 7200 | 0.04 | 335.01
3370 | Story10 | B23 | 310UB46.2 | Beam | 300PLUS-300 | Steel I/Wide Flange | 166 | 307 | 59.3 | 7200 | 0.04 | 335.01
3371 | Story10 | B24 | 310UB46.2 | Beam | 300PLUS-300 | Steel I/Wide Flange | 166 | 307 | 59.3 | 7200 | 0.04 | 335.01
3372 | Story10 | B25 | 310UB46.2 | Beam | 300PLUS-300 | Steel I/Wide Flange | 166 | 307 | 59.3 | 7200 | 0.04 | 335.01
3373 | Story10 | B26 | 310UB46.2 | Beam | 300PLUS-300 | Steel I/Wide Flange | 166 | 307 | 59.3 | 7200 | 0.04 | 335.01
3374 | Story10 | B27 | 310UB46.2 | Beam | 300PLUS-300 | Steel I/Wide Flange | 166 | 307 | 59.3 | 7200 | 0.04 | 335.01
3375 | Story10 | B28 | 310UB46.2 | Beam | 300PLUS-300 | Steel I/Wide Flange | 166 | 307 | 59.3 | 7200 | 0.04 | 335.01
3376 | Story10 | B29 | 310UB46.2 | Beam | 300PLUS-300 | Steel I/Wide Flange | 166 | 307 | 59.3 | 7200 | 0.04 | 335.01
3377 | Story10 | B30 | 250UB37.3 | Beam | 300PLUS-300 | Steel I/Wide Flange | 146 | 256 | 47.5 | 7200 | 0.03 | 268.35
3378 | Story10 | B31 | 250UB37.3 | Beam | 300PLUS-300 | Steel I/Wide Flange | 146 | 256 | 47.5 | 7200 | 0.03 | 268.35
3379 | Story10 | B32 | 310UB46.2 | Beam | 300PLUS-300 | Steel I/Wide Flange | 166 | 307 | 59.3 | 7200 | 0.04 | 335.01
3380 | Story10 | B33 | 310UB46.2 | Beam | 300PLUS-300 | Steel I/Wide Flange | 166 | 307 | 59.3 | 7200 | 0.04 | 335.01
3381 | Story10 | B34 | 310UB46.2 | Beam | 300PLUS-300 | Steel I/Wide Flange | 166 | 307 | 59.3 | 7200 | 0.04 | 335.01
3382 | Story10 | B35 | 310UB46.2 | Beam | 300PLUS-300 | Steel I/Wide Flange | 166 | 307 | 59.3 | 7200 | 0.04 | 335.01
3383 | Story10 | B36 | 310UB46.2 | Beam | 300PLUS-300 | Steel I/Wide Flange | 166 | 307 | 59.3 | 7200 | 0.04 | 335.01
3384 | Story10 | B37 | 310UB46.2 | Beam | 300PLUS-300 | Steel I/Wide Flange | 166 | 307 | 59.3 | 7200 | 0.04 | 335.01
3385 | Story10 | B38 | 310UB46.2 | Beam | 300PLUS-300 | Steel I/Wide Flange | 166 | 307 | 59.3 | 7200 | 0.04 | 335.01
3386 | Story10 | B39 | 310UB46.2 | Beam | 300PLUS-300 | Steel I/Wide Flange | 166 | 307 | 59.3 | 7200 | 0.04 | 335.01
3387 | Story10 | B40 | 310UB46.2 | Beam | 300PLUS-300 | Steel I/Wide Flange | 166 | 307 | 59.3 | 7200 | 0.04 | 335.01
3388 | Story10 | B41 | 310UB46.2 | Beam | 300PLUS-300 | Steel I/Wide Flange | 166 | 307 | 59.3 | 7200 | 0.04 | 335.01
3389 | Story10 | B42 | 310UB46.2 | Beam | 300PLUS-300 | Steel I/Wide Flange | 166 | 307 | 59.3 | 7200 | 0.04 | 335.01
3390 | Story10 | B43 | 310UB46.2 | Beam | 300PLUS-300 | Steel I/Wide Flange | 166 | 307 | 59.3 | 7200 | 0.04 | 335.01
3391 | Story10 | B44 | 310UB46.2 | Beam | 300PLUS-300 | Steel I/Wide Flange | 166 | 307 | 59.3 | 7200 | 0.04 | 335.01
3392 | Story10 | B45 | 250UB37.3 | Beam | 300PLUS-300 | Steel I/Wide Flange | 146 | 256 | 47.5 | 7200 | 0.03 | 268.35
3393 | Story10 | B46 | 250UB37.3 | Beam | 300PLUS-300 | Steel I/Wide Flange | 146 | 256 | 47.5 | 7200 | 0.03 | 268.35
3394 | Story10 | B47 | 310UB46.2 | Beam | 300PLUS-300 | Steel I/Wide Flange | 166 | 307 | 59.3 | 7200 | 0.04 | 335.01
3395 | Story10 | B48 | 310UB46.2 | Beam | 300PLUS-300 | Steel I/Wide Flange | 166 | 307 | 59.3 | 7200 | 0.04 | 335.01
3396 | Story10 | B49 | 310UB46.2 | Beam | 300PLUS-300 | Steel I/Wide Flange | 166 | 307 | 59.3 | 7200 | 0.04 | 335.01
3397 | Story10 | B50 | 310UB46.2 | Beam | 300PLUS-300 | Steel I/Wide Flange | 166 | 307 | 59.3 | 7200 | 0.04 | 335.01
3398 | Story10 | B51 | 310UB46.2 | Beam | 300PLUS-300 | Steel I/Wide Flange | 166 | 307 | 59.3 | 7200 | 0.04 | 335.01
3399 | Story10 | B55 | 310UB46.2 | Beam | 300PLUS-300 | Steel I/Wide Flange | 166 | 307 | 59.3 | 7200 | 0.04 | 335.01
3400 | Story10 | B56 | 310UB46.2 | Beam | 300PLUS-300 | Steel I/Wide Flange | 166 | 307 | 59.3 | 7200 | 0.04 | 335.01
3401 | Story10 | B57 | 310UB46.2 | Beam | 300PLUS-300 | Steel I/Wide Flange | 166 | 307 | 59.3 | 7200 | 0.04 | 335.01
3402 | Story10 | B58 | 310UB46.2 | Beam | 300PLUS-300 | Steel I/Wide Flange | 166 | 307 | 59.3 | 7200 | 0.04 | 335.01
3403 | Story10 | B59 | 310UB46.2 | Beam | 300PLUS-300 | Steel I/Wide Flange | 166 | 307 | 59.3 | 7200 | 0.04 | 335.01
3404 | Story10 | B60 | 250UB37.3 | Beam | 300PLUS-300 | Steel I/Wide Flange | 146 | 256 | 47.5 | 7200 | 0.03 | 268.35
3405 | Story10 | B61 | 250UB37.3 | Beam | 300PLUS-300 | Steel I/Wide Flange | 146 | 256 | 47.5 | 7200 | 0.03 | 268.35
3406 | Story10 | B62 | 310UB46.2 | Beam | 300PLUS-300 | Steel I/Wide Flange | 166 | 307 | 59.3 | 7200 | 0.04 | 335.01
3407 | Story10 | B63 | 310UB46.2 | Beam | 300PLUS-300 | Steel I/Wide Flange | 166 | 307 | 59.3 | 7200 | 0.04 | 335.01
3408 | Story10 | B64 | 310UB46.2 | Beam | 300PLUS-300 | Steel I/Wide Flange | 166 | 307 | 59.3 | 7200 | 0.04 | 335.01
3409 | Story10 | B65 | 310UB46.2 | Beam | 300PLUS-300 | Steel I/Wide Flange | 166 | 307 | 59.3 | 7200 | 0.04 | 335.01
3410 | Story10 | B66 | 310UB46.2 | Beam | 300PLUS-300 | Steel I/Wide Flange | 166 | 307 | 59.3 | 7200 | 0.04 | 335.01
3411 | Story10 | B67 | 310UB46.2 | Beam | 300PLUS-300 | Steel I/Wide Flange | 166 | 307 | 59.3 | 7200 | 0.04 | 335.01
3412 | Story10 | B69 | 310UB46.2 | Beam | 300PLUS-300 | Steel I/Wide Flange | 166 | 307 | 59.3 | 7200 | 0.04 | 335.01
3413 | Story10 | B70 | 310UB46.2 | Beam | 300PLUS-300 | Steel I/Wide Flange | 166 | 307 | 59.3 | 7200 | 0.04 | 335.01
3414 | Story10 | B71 | 310UB46.2 | Beam | 300PLUS-300 | Steel I/Wide Flange | 166 | 307 | 59.3 | 7200 | 0.04 | 335.01
3415 | Story10 | B72 | 310UB46.2 | Beam | 300PLUS-300 | Steel I/Wide Flange | 166 | 307 | 59.3 | 7200 | 0.04 | 335.01
3416 | Story10 | B73 | 310UB46.2 | Beam | 300PLUS-300 | Steel I/Wide Flange | 166 | 307 | 59.3 | 7200 | 0.04 | 335.01
3417 | Story10 | B74 | 310UB46.2 | Beam | 300PLUS-300 | Steel I/Wide Flange | 166 | 307 | 59.3 | 7200 | 0.04 | 335.01
3418 | Story10 | B75 | 250UB37.3 | Beam | 300PLUS-300 | Steel I/Wide Flange | 146 | 256 | 47.5 | 7200 | 0.03 | 268.35
3419 | Story10 | B76 | 250UB37.3 | Beam | 300PLUS-300 | Steel I/Wide Flange | 146 | 256 | 47.5 | 7200 | 0.03 | 268.35
3420 | Story10 | B77 | 310UB46.2 | Beam | 300PLUS-300 | Steel I/Wide Flange | 166 | 307 | 59.3 | 7200 | 0.04 | 335.01
3421 | Story10 | B78 | 310UB46.2 | Beam | 300PLUS-300 | Steel I/Wide Flange | 166 | 307 | 59.3 | 7200 | 0.04 | 335.01
3422 | Story10 | B79 | 310UB46.2 | Beam | 300PLUS-300 | Steel I/Wide Flange | 166 | 307 | 59.3 | 7200 | 0.04 | 335.01
3423 | Story10 | B80 | 310UB46.2 | Beam | 300PLUS-300 | Steel I/Wide Flange | 166 | 307 | 59.3 | 7200 | 0.04 | 335.01
3424 | Story10 | B81 | 310UB46.2 | Beam | 300PLUS-300 | Steel I/Wide Flange | 166 | 307 | 59.3 | 7200 | 0.04 | 335.01
3425 | Story10 | B82 | 310UB46.2 | Beam | 300PLUS-300 | Steel I/Wide Flange | 166 | 307 | 59.3 | 7200 | 0.04 | 335.01
3426 | Story10 | B83 | 310UB46.2 | Beam | 300PLUS-300 | Steel I/Wide Flange | 166 | 307 | 59.3 | 7200 | 0.04 | 335.01
3427 | Story10 | B84 | 310UB46.2 | Beam | 300PLUS-300 | Steel I/Wide Flange | 166 | 307 | 59.3 | 7200 | 0.04 | 335.01
3428 | Story10 | B85 | 310UB46.2 | Beam | 300PLUS-300 | Steel I/Wide Flange | 166 | 307 | 59.3 | 7200 | 0.04 | 335.01
3429 | Story10 | B86 | 310UB46.2 | Beam | 300PLUS-300 | Steel I/Wide Flange | 166 | 307 | 59.3 | 7200 | 0.04 | 335.01
3430 | Story10 | B87 | 310UB46.2 | Beam | 300PLUS-300 | Steel I/Wide Flange | 166 | 307 | 59.3 | 7200 | 0.04 | 335.01
3431 | Story10 | B88 | 310UB46.2 | Beam | 300PLUS-300 | Steel I/Wide Flange | 166 | 307 | 59.3 | 7200 | 0.04 | 335.01
3432 | Story10 | B89 | 310UB46.2 | Beam | 300PLUS-300 | Steel I/Wide Flange | 166 | 307 | 59.3 | 7200 | 0.04 | 335.01
3433 | Story10 | B90 | 250UB37.3 | Beam | 300PLUS-300 | Steel I/Wide Flange | 146 | 256 | 47.5 | 7200 | 0.03 | 268.35
3434 | Story10 | B91 | 250UB37.3 | Beam | 300PLUS-300 | Steel I/Wide Flange | 146 | 256 | 47.5 | 7200 | 0.03 | 268.35
3435 | Story10 | B92 | 310UB46.2 | Beam | 300PLUS-300 | Steel I/Wide Flange | 166 | 307 | 59.3 | 7200 | 0.04 | 335.01
3436 | Story10 | B93 | 310UB46.2 | Beam | 300PLUS-300 | Steel I/Wide Flange | 166 | 307 | 59.3 | 7200 | 0.04 | 335.01
3437 | Story10 | B94 | 310UB46.2 | Beam | 300PLUS-300 | Steel I/Wide Flange | 166 | 307 | 59.3 | 7200 | 0.04 | 335.01
3438 | Story10 | B95 | 310UB46.2 | Beam | 300PLUS-300 | Steel I/Wide Flange | 166 | 307 | 59.3 | 7200 | 0.04 | 335.01
3439 | Story10 | B96 | 310UB46.2 | Beam | 300PLUS-300 | Steel I/Wide Flange | 166 | 307 | 59.3 | 7200 | 0.04 | 335.01
3440 | Story10 | B97 | 310UB46.2 | Beam | 300PLUS-300 | Steel I/Wide Flange | 166 | 307 | 59.3 | 7200 | 0.04 | 335.01
3441 | Story10 | B98 | 310UB46.2 | Beam | 300PLUS-300 | Steel I/Wide Flange | 166 | 307 | 59.3 | 7200 | 0.04 | 335.01
3442 | Story10 | B99 | 310UB46.2 | Beam | 300PLUS-300 | Steel I/Wide Flange | 166 | 307 | 59.3 | 7200 | 0.04 | 335.01
3443 | Story10 | B100 | 310UB46.2 | Beam | 300PLUS-300 | Steel I/Wide Flange | 166 | 307 | 59.3 | 7200 | 0.04 | 335.01
3444 | Story10 | B101 | 310UB46.2 | Beam | 300PLUS-300 | Steel I/Wide Flange | 166 | 307 | 59.3 | 7200 | 0.04 | 335.01
3445 | Story10 | B102 | 310UB46.2 | Beam | 300PLUS-300 | Steel I/Wide Flange | 166 | 307 | 59.3 | 7200 | 0.04 | 335.01
3446 | Story10 | B103 | 310UB46.2 | Beam | 300PLUS-300 | Steel I/Wide Flange | 166 | 307 | 59.3 | 7200 | 0.04 | 335.01
3447 | Story10 | B104 | 310UB46.2 | Beam | 300PLUS-300 | Steel I/Wide Flange | 166 | 307 | 59.3 | 7200 | 0.04 | 335.01
3448 | Story10 | B105 | 250UB37.3 | Beam | 300PLUS-300 | Steel I/Wide Flange | 146 | 256 | 47.5 | 7200 | 0.03 | 268.35
3449 | Story10 | B106 | 250UB37.3 | Beam | 300PLUS-300 | Steel I/Wide Flange | 146 | 256 | 47.5 | 7200 | 0.03 | 268.35
3450 | Story10 | B107 | 250UB37.3 | Beam | 300PLUS-300 | Steel I/Wide Flange | 146 | 256 | 47.5 | 7200 | 0.03 | 268.35
3451 | Story10 | B108 | 250UB37.3 | Beam | 300PLUS-300 | Steel I/Wide Flange | 146 | 256 | 47.5 | 7200 | 0.03 | 268.35
3452 | Story10 | B109 | 250UB37.3 | Beam | 300PLUS-300 | Steel I/Wide Flange | 146 | 256 | 47.5 | 7200 | 0.03 | 268.35
3453 | Story10 | B110 | 250UB37.3 | Beam | 300PLUS-300 | Steel I/Wide Flange | 146 | 256 | 47.5 | 7200 | 0.03 | 268.35
3454 | Story10 | B111 | 250UB37.3 | Beam | 300PLUS-300 | Steel I/Wide Flange | 146 | 256 | 47.5 | 7200 | 0.03 | 268.35
3455 | Story10 | B112 | 250UB37.3 | Beam | 300PLUS-300 | Steel I/Wide Flange | 146 | 256 | 47.5 | 7200 | 0.03 | 268.35
3456 | Story9 | B1 | 250UB37.3 | Beam | 300PLUS-300 | Steel I/Wide Flange | 146 | 256 | 47.5 | 7200 | 0.03 | 268.35
3457 | Story9 | B2 | 250UB37.3 | Beam | 300PLUS-300 | Steel I/Wide Flange | 146 | 256 | 47.5 | 7200 | 0.03 | 268.35
3458 | Story9 | B3 | 310UB46.2 | Beam | 300PLUS-300 | Steel I/Wide Flange | 166 | 307 | 59.3 | 7200 | 0.04 | 335.01
3459 | Story9 | B4 | 250UB37.3 | Beam | 300PLUS-300 | Steel I/Wide Flange | 146 | 256 | 47.5 | 7200 | 0.03 | 268.35
3460 | Story9 | B5 | 310UB46.2 | Beam | 300PLUS-300 | Steel I/Wide Flange | 166 | 307 | 59.3 | 7200 | 0.04 | 335.01
3461 | Story9 | B6 | 250UB37.3 | Beam | 300PLUS-300 | Steel I/Wide Flange | 146 | 256 | 47.5 | 7200 | 0.03 | 268.35
3462 | Story9 | B7 | 310UB46.2 | Beam | 300PLUS-300 | Steel I/Wide Flange | 166 | 307 | 59.3 | 7200 | 0.04 | 335.01
3463 | Story9 | B8 | 250UB37.3 | Beam | 300PLUS-300 | Steel I/Wide Flange | 146 | 256 | 47.5 | 7200 | 0.03 | 268.35
3464 | Story9 | B9 | 310UB46.2 | Beam | 300PLUS-300 | Steel I/Wide Flange | 166 | 307 | 59.3 | 7200 | 0.04 | 335.01
3465 | Story9 | B10 | 250UB37.3 | Beam | 300PLUS-300 | Steel I/Wide Flange | 146 | 256 | 47.5 | 7200 | 0.03 | 268.35
3466 | Story9 | B11 | 310UB46.2 | Beam | 300PLUS-300 | Steel I/Wide Flange | 166 | 307 | 59.3 | 7200 | 0.04 | 335.01
3467 | Story9 | B12 | 250UB37.3 | Beam | 300PLUS-300 | Steel I/Wide Flange | 146 | 256 | 47.5 | 7200 | 0.03 | 268.35
3468 | Story9 | B13 | 310UB46.2 | Beam | 300PLUS-300 | Steel I/Wide Flange | 166 | 307 | 59.3 | 7200 | 0.04 | 335.01
3469 | Story9 | B14 | 250UB37.3 | Beam | 300PLUS-300 | Steel I/Wide Flange | 146 | 256 | 47.5 | 7200 | 0.03 | 268.35
3470 | Story9 | B15 | 250UB37.3 | Beam | 300PLUS-300 | Steel I/Wide Flange | 146 | 256 | 47.5 | 7200 | 0.03 | 268.35
3471 | Story9 | B16 | 250UB37.3 | Beam | 300PLUS-300 | Steel I/Wide Flange | 146 | 256 | 47.5 | 7200 | 0.03 | 268.35
3472 | Story9 | B17 | 310UB46.2 | Beam | 300PLUS-300 | Steel I/Wide Flange | 166 | 307 | 59.3 | 7200 | 0.04 | 335.01
3473 | Story9 | B18 | 310UB46.2 | Beam | 300PLUS-300 | Steel I/Wide Flange | 166 | 307 | 59.3 | 7200 | 0.04 | 335.01
3474 | Story9 | B19 | 310UB46.2 | Beam | 300PLUS-300 | Steel I/Wide Flange | 166 | 307 | 59.3 | 7200 | 0.04 | 335.01
3475 | Story9 | B20 | 310UB46.2 | Beam | 300PLUS-300 | Steel I/Wide Flange | 166 | 307 | 59.3 | 7200 | 0.04 | 335.01
3476 | Story9 | B21 | 310UB46.2 | Beam | 300PLUS-300 | Steel I/Wide Flange | 166 | 307 | 59.3 | 7200 | 0.04 | 335.01
3477 | Story9 | B22 | 310UB46.2 | Beam | 300PLUS-300 | Steel I/Wide Flange | 166 | 307 | 59.3 | 7200 | 0.04 | 335.01
3478 | Story9 | B23 | 310UB46.2 | Beam | 300PLUS-300 | Steel I/Wide Flange | 166 | 307 | 59.3 | 7200 | 0.04 | 335.01
3479 | Story9 | B24 | 310UB46.2 | Beam | 300PLUS-300 | Steel I/Wide Flange | 166 | 307 | 59.3 | 7200 | 0.04 | 335.01
3480 | Story9 | B25 | 310UB46.2 | Beam | 300PLUS-300 | Steel I/Wide Flange | 166 | 307 | 59.3 | 7200 | 0.04 | 335.01
3481 | Story9 | B26 | 310UB46.2 | Beam | 300PLUS-300 | Steel I/Wide Flange | 166 | 307 | 59.3 | 7200 | 0.04 | 335.01
3482 | Story9 | B27 | 310UB46.2 | Beam | 300PLUS-300 | Steel I/Wide Flange | 166 | 307 | 59.3 | 7200 | 0.04 | 335.01
3483 | Story9 | B28 | 310UB46.2 | Beam | 300PLUS-300 | Steel I/Wide Flange | 166 | 307 | 59.3 | 7200 | 0.04 | 335.01
3484 | Story9 | B29 | 310UB46.2 | Beam | 300PLUS-300 | Steel I/Wide Flange | 166 | 307 | 59.3 | 7200 | 0.04 | 335.01
3485 | Story9 | B30 | 250UB37.3 | Beam | 300PLUS-300 | Steel I/Wide Flange | 146 | 256 | 47.5 | 7200 | 0.03 | 268.35
3486 | Story9 | B31 | 250UB37.3 | Beam | 300PLUS-300 | Steel I/Wide Flange | 146 | 256 | 47.5 | 7200 | 0.03 | 268.35
3487 | Story9 | B32 | 310UB46.2 | Beam | 300PLUS-300 | Steel I/Wide Flange | 166 | 307 | 59.3 | 7200 | 0.04 | 335.01
3488 | Story9 | B33 | 310UB46.2 | Beam | 300PLUS-300 | Steel I/Wide Flange | 166 | 307 | 59.3 | 7200 | 0.04 | 335.01
3489 | Story9 | B34 | 310UB46.2 | Beam | 300PLUS-300 | Steel I/Wide Flange | 166 | 307 | 59.3 | 7200 | 0.04 | 335.01
3490 | Story9 | B35 | 310UB46.2 | Beam | 300PLUS-300 | Steel I/Wide Flange | 166 | 307 | 59.3 | 7200 | 0.04 | 335.01
3491 | Story9 | B36 | 310UB46.2 | Beam | 300PLUS-300 | Steel I/Wide Flange | 166 | 307 | 59.3 | 7200 | 0.04 | 335.01
3492 | Story9 | B37 | 310UB46.2 | Beam | 300PLUS-300 | Steel I/Wide Flange | 166 | 307 | 59.3 | 7200 | 0.04 | 335.01
3493 | Story9 | B38 | 310UB46.2 | Beam | 300PLUS-300 | Steel I/Wide Flange | 166 | 307 | 59.3 | 7200 | 0.04 | 335.01
3494 | Story9 | B39 | 310UB46.2 | Beam | 300PLUS-300 | Steel I/Wide Flange | 166 | 307 | 59.3 | 7200 | 0.04 | 335.01
3495 | Story9 | B40 | 310UB46.2 | Beam | 300PLUS-300 | Steel I/Wide Flange | 166 | 307 | 59.3 | 7200 | 0.04 | 335.01
3496 | Story9 | B41 | 310UB46.2 | Beam | 300PLUS-300 | Steel I/Wide Flange | 166 | 307 | 59.3 | 7200 | 0.04 | 335.01
3497 | Story9 | B42 | 310UB46.2 | Beam | 300PLUS-300 | Steel I/Wide Flange | 166 | 307 | 59.3 | 7200 | 0.04 | 335.01
3498 | Story9 | B43 | 310UB46.2 | Beam | 300PLUS-300 | Steel I/Wide Flange | 166 | 307 | 59.3 | 7200 | 0.04 | 335.01
3499 | Story9 | B44 | 310UB46.2 | Beam | 300PLUS-300 | Steel I/Wide Flange | 166 | 307 | 59.3 | 7200 | 0.04 | 335.01
3500 | Story9 | B45 | 250UB37.3 | Beam | 300PLUS-300 | Steel I/Wide Flange | 146 | 256 | 47.5 | 7200 | 0.03 | 268.35
3501 | Story9 | B46 | 250UB37.3 | Beam | 300PLUS-300 | Steel I/Wide Flange | 146 | 256 | 47.5 | 7200 | 0.03 | 268.35
3502 | Story9 | B47 | 310UB46.2 | Beam | 300PLUS-300 | Steel I/Wide Flange | 166 | 307 | 59.3 | 7200 | 0.04 | 335.01
3503 | Story9 | B48 | 310UB46.2 | Beam | 300PLUS-300 | Steel I/Wide Flange | 166 | 307 | 59.3 | 7200 | 0.04 | 335.01
3504 | Story9 | B49 | 310UB46.2 | Beam | 300PLUS-300 | Steel I/Wide Flange | 166 | 307 | 59.3 | 7200 | 0.04 | 335.01
3505 | Story9 | B50 | 310UB46.2 | Beam | 300PLUS-300 | Steel I/Wide Flange | 166 | 307 | 59.3 | 7200 | 0.04 | 335.01
3506 | Story9 | B51 | 310UB46.2 | Beam | 300PLUS-300 | Steel I/Wide Flange | 166 | 307 | 59.3 | 7200 | 0.04 | 335.01
3507 | Story9 | B55 | 310UB46.2 | Beam | 300PLUS-300 | Steel I/Wide Flange | 166 | 307 | 59.3 | 7200 | 0.04 | 335.01
3508 | Story9 | B56 | 310UB46.2 | Beam | 300PLUS-300 | Steel I/Wide Flange | 166 | 307 | 59.3 | 7200 | 0.04 | 335.01
3509 | Story9 | B57 | 310UB46.2 | Beam | 300PLUS-300 | Steel I/Wide Flange | 166 | 307 | 59.3 | 7200 | 0.04 | 335.01
3510 | Story9 | B58 | 310UB46.2 | Beam | 300PLUS-300 | Steel I/Wide Flange | 166 | 307 | 59.3 | 7200 | 0.04 | 335.01
3511 | Story9 | B59 | 310UB46.2 | Beam | 300PLUS-300 | Steel I/Wide Flange | 166 | 307 | 59.3 | 7200 | 0.04 | 335.01
3512 | Story9 | B60 | 250UB37.3 | Beam | 300PLUS-300 | Steel I/Wide Flange | 146 | 256 | 47.5 | 7200 | 0.03 | 268.35
3513 | Story9 | B61 | 250UB37.3 | Beam | 300PLUS-300 | Steel I/Wide Flange | 146 | 256 | 47.5 | 7200 | 0.03 | 268.35
3514 | Story9 | B62 | 310UB46.2 | Beam | 300PLUS-300 | Steel I/Wide Flange | 166 | 307 | 59.3 | 7200 | 0.04 | 335.01
3515 | Story9 | B63 | 310UB46.2 | Beam | 300PLUS-300 | Steel I/Wide Flange | 166 | 307 | 59.3 | 7200 | 0.04 | 335.01
3516 | Story9 | B64 | 310UB46.2 | Beam | 300PLUS-300 | Steel I/Wide Flange | 166 | 307 | 59.3 | 7200 | 0.04 | 335.01
3517 | Story9 | B65 | 310UB46.2 | Beam | 300PLUS-300 | Steel I/Wide Flange | 166 | 307 | 59.3 | 7200 | 0.04 | 335.01
3518 | Story9 | B66 | 310UB46.2 | Beam | 300PLUS-300 | Steel I/Wide Flange | 166 | 307 | 59.3 | 7200 | 0.04 | 335.01
3519 | Story9 | B67 | 310UB46.2 | Beam | 300PLUS-300 | Steel I/Wide Flange | 166 | 307 | 59.3 | 7200 | 0.04 | 335.01
3520 | Story9 | B69 | 310UB46.2 | Beam | 300PLUS-300 | Steel I/Wide Flange | 166 | 307 | 59.3 | 7200 | 0.04 | 335.01
3521 | Story9 | B70 | 310UB46.2 | Beam | 300PLUS-300 | Steel I/Wide Flange | 166 | 307 | 59.3 | 7200 | 0.04 | 335.01
3522 | Story9 | B71 | 310UB46.2 | Beam | 300PLUS-300 | Steel I/Wide Flange | 166 | 307 | 59.3 | 7200 | 0.04 | 335.01
3523 | Story9 | B72 | 310UB46.2 | Beam | 300PLUS-300 | Steel I/Wide Flange | 166 | 307 | 59.3 | 7200 | 0.04 | 335.01
3524 | Story9 | B73 | 310UB46.2 | Beam | 300PLUS-300 | Steel I/Wide Flange | 166 | 307 | 59.3 | 7200 | 0.04 | 335.01
3525 | Story9 | B74 | 310UB46.2 | Beam | 300PLUS-300 | Steel I/Wide Flange | 166 | 307 | 59.3 | 7200 | 0.04 | 335.01
3526 | Story9 | B75 | 250UB37.3 | Beam | 300PLUS-300 | Steel I/Wide Flange | 146 | 256 | 47.5 | 7200 | 0.03 | 268.35
3527 | Story9 | B76 | 250UB37.3 | Beam | 300PLUS-300 | Steel I/Wide Flange | 146 | 256 | 47.5 | 7200 | 0.03 | 268.35
3528 | Story9 | B77 | 310UB46.2 | Beam | 300PLUS-300 | Steel I/Wide Flange | 166 | 307 | 59.3 | 7200 | 0.04 | 335.01
3529 | Story9 | B78 | 310UB46.2 | Beam | 300PLUS-300 | Steel I/Wide Flange | 166 | 307 | 59.3 | 7200 | 0.04 | 335.01
3530 | Story9 | B79 | 310UB46.2 | Beam | 300PLUS-300 | Steel I/Wide Flange | 166 | 307 | 59.3 | 7200 | 0.04 | 335.01
3531 | Story9 | B80 | 310UB46.2 | Beam | 300PLUS-300 | Steel I/Wide Flange | 166 | 307 | 59.3 | 7200 | 0.04 | 335.01
3532 | Story9 | B81 | 310UB46.2 | Beam | 300PLUS-300 | Steel I/Wide Flange | 166 | 307 | 59.3 | 7200 | 0.04 | 335.01
3533 | Story9 | B82 | 310UB46.2 | Beam | 300PLUS-300 | Steel I/Wide Flange | 166 | 307 | 59.3 | 7200 | 0.04 | 335.01
3534 | Story9 | B83 | 310UB46.2 | Beam | 300PLUS-300 | Steel I/Wide Flange | 166 | 307 | 59.3 | 7200 | 0.04 | 335.01
3535 | Story9 | B84 | 310UB46.2 | Beam | 300PLUS-300 | Steel I/Wide Flange | 166 | 307 | 59.3 | 7200 | 0.04 | 335.01
3536 | Story9 | B85 | 310UB46.2 | Beam | 300PLUS-300 | Steel I/Wide Flange | 166 | 307 | 59.3 | 7200 | 0.04 | 335.01
3537 | Story9 | B86 | 310UB46.2 | Beam | 300PLUS-300 | Steel I/Wide Flange | 166 | 307 | 59.3 | 7200 | 0.04 | 335.01
3538 | Story9 | B87 | 310UB46.2 | Beam | 300PLUS-300 | Steel I/Wide Flange | 166 | 307 | 59.3 | 7200 | 0.04 | 335.01
3539 | Story9 | B88 | 310UB46.2 | Beam | 300PLUS-300 | Steel I/Wide Flange | 166 | 307 | 59.3 | 7200 | 0.04 | 335.01
3540 | Story9 | B89 | 310UB46.2 | Beam | 300PLUS-300 | Steel I/Wide Flange | 166 | 307 | 59.3 | 7200 | 0.04 | 335.01
3541 | Story9 | B90 | 250UB37.3 | Beam | 300PLUS-300 | Steel I/Wide Flange | 146 | 256 | 47.5 | 7200 | 0.03 | 268.35
3542 | Story9 | B91 | 250UB37.3 | Beam | 300PLUS-300 | Steel I/Wide Flange | 146 | 256 | 47.5 | 7200 | 0.03 | 268.35
3543 | Story9 | B92 | 310UB46.2 | Beam | 300PLUS-300 | Steel I/Wide Flange | 166 | 307 | 59.3 | 7200 | 0.04 | 335.01
3544 | Story9 | B93 | 310UB46.2 | Beam | 300PLUS-300 | Steel I/Wide Flange | 166 | 307 | 59.3 | 7200 | 0.04 | 335.01
3545 | Story9 | B94 | 310UB46.2 | Beam | 300PLUS-300 | Steel I/Wide Flange | 166 | 307 | 59.3 | 7200 | 0.04 | 335.01
3546 | Story9 | B95 | 310UB46.2 | Beam | 300PLUS-300 | Steel I/Wide Flange | 166 | 307 | 59.3 | 7200 | 0.04 | 335.01
3547 | Story9 | B96 | 310UB46.2 | Beam | 300PLUS-300 | Steel I/Wide Flange | 166 | 307 | 59.3 | 7200 | 0.04 | 335.01
3548 | Story9 | B97 | 310UB46.2 | Beam | 300PLUS-300 | Steel I/Wide Flange | 166 | 307 | 59.3 | 7200 | 0.04 | 335.01
3549 | Story9 | B98 | 310UB46.2 | Beam | 300PLUS-300 | Steel I/Wide Flange | 166 | 307 | 59.3 | 7200 | 0.04 | 335.01
3550 | Story9 | B99 | 310UB46.2 | Beam | 300PLUS-300 | Steel I/Wide Flange | 166 | 307 | 59.3 | 7200 | 0.04 | 335.01
3551 | Story9 | B100 | 310UB46.2 | Beam | 300PLUS-300 | Steel I/Wide Flange | 166 | 307 | 59.3 | 7200 | 0.04 | 335.01
3552 | Story9 | B101 | 310UB46.2 | Beam | 300PLUS-300 | Steel I/Wide Flange | 166 | 307 | 59.3 | 7200 | 0.04 | 335.01
3553 | Story9 | B102 | 310UB46.2 | Beam | 300PLUS-300 | Steel I/Wide Flange | 166 | 307 | 59.3 | 7200 | 0.04 | 335.01
3554 | Story9 | B103 | 310UB46.2 | Beam | 300PLUS-300 | Steel I/Wide Flange | 166 | 307 | 59.3 | 7200 | 0.04 | 335.01
3555 | Story9 | B104 | 310UB46.2 | Beam | 300PLUS-300 | Steel I/Wide Flange | 166 | 307 | 59.3 | 7200 | 0.04 | 335.01
3556 | Story9 | B105 | 250UB37.3 | Beam | 300PLUS-300 | Steel I/Wide Flange | 146 | 256 | 47.5 | 7200 | 0.03 | 268.35
3557 | Story9 | B106 | 250UB37.3 | Beam | 300PLUS-300 | Steel I/Wide Flange | 146 | 256 | 47.5 | 7200 | 0.03 | 268.35
3558 | Story9 | B107 | 250UB37.3 | Beam | 300PLUS-300 | Steel I/Wide Flange | 146 | 256 | 47.5 | 7200 | 0.03 | 268.35
3559 | Story9 | B108 | 250UB37.3 | Beam | 300PLUS-300 | Steel I/Wide Flange | 146 | 256 | 47.5 | 7200 | 0.03 | 268.35
3560 | Story9 | B109 | 250UB37.3 | Beam | 300PLUS-300 | Steel I/Wide Flange | 146 | 256 | 47.5 | 7200 | 0.03 | 268.35
3561 | Story9 | B110 | 250UB37.3 | Beam | 300PLUS-300 | Steel I/Wide Flange | 146 | 256 | 47.5 | 7200 | 0.03 | 268.35
3562 | Story9 | B111 | 250UB37.3 | Beam | 300PLUS-300 | Steel I/Wide Flange | 146 | 256 | 47.5 | 7200 | 0.03 | 268.35
3563 | Story9 | B112 | 250UB37.3 | Beam | 300PLUS-300 | Steel I/Wide Flange | 146 | 256 | 47.5 | 7200 | 0.03 | 268.35
3564 | Story8 | B1 | 250UB37.3 | Beam | 300PLUS-300 | Steel I/Wide Flange | 146 | 256 | 47.5 | 7200 | 0.03 | 268.35
3565 | Story8 | B2 | 250UB37.3 | Beam | 300PLUS-300 | Steel I/Wide Flange | 146 | 256 | 47.5 | 7200 | 0.03 | 268.35
3566 | Story8 | B3 | 310UB46.2 | Beam | 300PLUS-300 | Steel I/Wide Flange | 166 | 307 | 59.3 | 7200 | 0.04 | 335.01
3567 | Story8 | B4 | 250UB37.3 | Beam | 300PLUS-300 | Steel I/Wide Flange | 146 | 256 | 47.5 | 7200 | 0.03 | 268.35
3568 | Story8 | B5 | 310UB46.2 | Beam | 300PLUS-300 | Steel I/Wide Flange | 166 | 307 | 59.3 | 7200 | 0.04 | 335.01
3569 | Story8 | B6 | 250UB37.3 | Beam | 300PLUS-300 | Steel I/Wide Flange | 146 | 256 | 47.5 | 7200 | 0.03 | 268.35
3570 | Story8 | B7 | 310UB46.2 | Beam | 300PLUS-300 | Steel I/Wide Flange | 166 | 307 | 59.3 | 7200 | 0.04 | 335.01
3571 | Story8 | B8 | 250UB37.3 | Beam | 300PLUS-300 | Steel I/Wide Flange | 146 | 256 | 47.5 | 7200 | 0.03 | 268.35
3572 | Story8 | B9 | 310UB46.2 | Beam | 300PLUS-300 | Steel I/Wide Flange | 166 | 307 | 59.3 | 7200 | 0.04 | 335.01
3573 | Story8 | B10 | 250UB37.3 | Beam | 300PLUS-300 | Steel I/Wide Flange | 146 | 256 | 47.5 | 7200 | 0.03 | 268.35
3574 | Story8 | B11 | 310UB46.2 | Beam | 300PLUS-300 | Steel I/Wide Flange | 166 | 307 | 59.3 | 7200 | 0.04 | 335.01
3575 | Story8 | B12 | 250UB37.3 | Beam | 300PLUS-300 | Steel I/Wide Flange | 146 | 256 | 47.5 | 7200 | 0.03 | 268.35
3576 | Story8 | B13 | 310UB46.2 | Beam | 300PLUS-300 | Steel I/Wide Flange | 166 | 307 | 59.3 | 7200 | 0.04 | 335.01
3577 | Story8 | B14 | 250UB37.3 | Beam | 300PLUS-300 | Steel I/Wide Flange | 146 | 256 | 47.5 | 7200 | 0.03 | 268.35
3578 | Story8 | B15 | 250UB37.3 | Beam | 300PLUS-300 | Steel I/Wide Flange | 146 | 256 | 47.5 | 7200 | 0.03 | 268.35
3579 | Story8 | B16 | 250UB37.3 | Beam | 300PLUS-300 | Steel I/Wide Flange | 146 | 256 | 47.5 | 7200 | 0.03 | 268.35
3580 | Story8 | B17 | 310UB46.2 | Beam | 300PLUS-300 | Steel I/Wide Flange | 166 | 307 | 59.3 | 7200 | 0.04 | 335.01
3581 | Story8 | B18 | 310UB46.2 | Beam | 300PLUS-300 | Steel I/Wide Flange | 166 | 307 | 59.3 | 7200 | 0.04 | 335.01
3582 | Story8 | B19 | 310UB46.2 | Beam | 300PLUS-300 | Steel I/Wide Flange | 166 | 307 | 59.3 | 7200 | 0.04 | 335.01
3583 | Story8 | B20 | 310UB46.2 | Beam | 300PLUS-300 | Steel I/Wide Flange | 166 | 307 | 59.3 | 7200 | 0.04 | 335.01
3584 | Story8 | B21 | 310UB46.2 | Beam | 300PLUS-300 | Steel I/Wide Flange | 166 | 307 | 59.3 | 7200 | 0.04 | 335.01
3585 | Story8 | B22 | 310UB46.2 | Beam | 300PLUS-300 | Steel I/Wide Flange | 166 | 307 | 59.3 | 7200 | 0.04 | 335.01
3586 | Story8 | B23 | 310UB46.2 | Beam | 300PLUS-300 | Steel I/Wide Flange | 166 | 307 | 59.3 | 7200 | 0.04 | 335.01
3587 | Story8 | B24 | 310UB46.2 | Beam | 300PLUS-300 | Steel I/Wide Flange | 166 | 307 | 59.3 | 7200 | 0.04 | 335.01
3588 | Story8 | B25 | 310UB46.2 | Beam | 300PLUS-300 | Steel I/Wide Flange | 166 | 307 | 59.3 | 7200 | 0.04 | 335.01
3589 | Story8 | B26 | 310UB46.2 | Beam | 300PLUS-300 | Steel I/Wide Flange | 166 | 307 | 59.3 | 7200 | 0.04 | 335.01
3590 | Story8 | B27 | 310UB46.2 | Beam | 300PLUS-300 | Steel I/Wide Flange | 166 | 307 | 59.3 | 7200 | 0.04 | 335.01
3591 | Story8 | B28 | 310UB46.2 | Beam | 300PLUS-300 | Steel I/Wide Flange | 166 | 307 | 59.3 | 7200 | 0.04 | 335.01
3592 | Story8 | B29 | 310UB46.2 | Beam | 300PLUS-300 | Steel I/Wide Flange | 166 | 307 | 59.3 | 7200 | 0.04 | 335.01
3593 | Story8 | B30 | 250UB37.3 | Beam | 300PLUS-300 | Steel I/Wide Flange | 146 | 256 | 47.5 | 7200 | 0.03 | 268.35
3594 | Story8 | B31 | 250UB37.3 | Beam | 300PLUS-300 | Steel I/Wide Flange | 146 | 256 | 47.5 | 7200 | 0.03 | 268.35
3595 | Story8 | B32 | 310UB46.2 | Beam | 300PLUS-300 | Steel I/Wide Flange | 166 | 307 | 59.3 | 7200 | 0.04 | 335.01
3596 | Story8 | B33 | 310UB46.2 | Beam | 300PLUS-300 | Steel I/Wide Flange | 166 | 307 | 59.3 | 7200 | 0.04 | 335.01
3597 | Story8 | B34 | 310UB46.2 | Beam | 300PLUS-300 | Steel I/Wide Flange | 166 | 307 | 59.3 | 7200 | 0.04 | 335.01
3598 | Story8 | B35 | 310UB46.2 | Beam | 300PLUS-300 | Steel I/Wide Flange | 166 | 307 | 59.3 | 7200 | 0.04 | 335.01
3599 | Story8 | B36 | 310UB46.2 | Beam | 300PLUS-300 | Steel I/Wide Flange | 166 | 307 | 59.3 | 7200 | 0.04 | 335.01
3600 | Story8 | B37 | 310UB46.2 | Beam | 300PLUS-300 | Steel I/Wide Flange | 166 | 307 | 59.3 | 7200 | 0.04 | 335.01
3601 | Story8 | B38 | 310UB46.2 | Beam | 300PLUS-300 | Steel I/Wide Flange | 166 | 307 | 59.3 | 7200 | 0.04 | 335.01
3602 | Story8 | B39 | 310UB46.2 | Beam | 300PLUS-300 | Steel I/Wide Flange | 166 | 307 | 59.3 | 7200 | 0.04 | 335.01
3603 | Story8 | B40 | 310UB46.2 | Beam | 300PLUS-300 | Steel I/Wide Flange | 166 | 307 | 59.3 | 7200 | 0.04 | 335.01
3604 | Story8 | B41 | 310UB46.2 | Beam | 300PLUS-300 | Steel I/Wide Flange | 166 | 307 | 59.3 | 7200 | 0.04 | 335.01
3605 | Story8 | B42 | 310UB46.2 | Beam | 300PLUS-300 | Steel I/Wide Flange | 166 | 307 | 59.3 | 7200 | 0.04 | 335.01
3606 | Story8 | B43 | 310UB46.2 | Beam | 300PLUS-300 | Steel I/Wide Flange | 166 | 307 | 59.3 | 7200 | 0.04 | 335.01
3607 | Story8 | B44 | 310UB46.2 | Beam | 300PLUS-300 | Steel I/Wide Flange | 166 | 307 | 59.3 | 7200 | 0.04 | 335.01
3608 | Story8 | B45 | 250UB37.3 | Beam | 300PLUS-300 | Steel I/Wide Flange | 146 | 256 | 47.5 | 7200 | 0.03 | 268.35
3609 | Story8 | B46 | 250UB37.3 | Beam | 300PLUS-300 | Steel I/Wide Flange | 146 | 256 | 47.5 | 7200 | 0.03 | 268.35
3610 | Story8 | B47 | 310UB46.2 | Beam | 300PLUS-300 | Steel I/Wide Flange | 166 | 307 | 59.3 | 7200 | 0.04 | 335.01
3611 | Story8 | B48 | 310UB46.2 | Beam | 300PLUS-300 | Steel I/Wide Flange | 166 | 307 | 59.3 | 7200 | 0.04 | 335.01
3612 | Story8 | B49 | 310UB46.2 | Beam | 300PLUS-300 | Steel I/Wide Flange | 166 | 307 | 59.3 | 7200 | 0.04 | 335.01
3613 | Story8 | B50 | 310UB46.2 | Beam | 300PLUS-300 | Steel I/Wide Flange | 166 | 307 | 59.3 | 7200 | 0.04 | 335.01
3614 | Story8 | B51 | 310UB46.2 | Beam | 300PLUS-300 | Steel I/Wide Flange | 166 | 307 | 59.3 | 7200 | 0.04 | 335.01
3615 | Story8 | B55 | 310UB46.2 | Beam | 300PLUS-300 | Steel I/Wide Flange | 166 | 307 | 59.3 | 7200 | 0.04 | 335.01
3616 | Story8 | B56 | 310UB46.2 | Beam | 300PLUS-300 | Steel I/Wide Flange | 166 | 307 | 59.3 | 7200 | 0.04 | 335.01
3617 | Story8 | B57 | 310UB46.2 | Beam | 300PLUS-300 | Steel I/Wide Flange | 166 | 307 | 59.3 | 7200 | 0.04 | 335.01
3618 | Story8 | B58 | 310UB46.2 | Beam | 300PLUS-300 | Steel I/Wide Flange | 166 | 307 | 59.3 | 7200 | 0.04 | 335.01
3619 | Story8 | B59 | 310UB46.2 | Beam | 300PLUS-300 | Steel I/Wide Flange | 166 | 307 | 59.3 | 7200 | 0.04 | 335.01
3620 | Story8 | B60 | 250UB37.3 | Beam | 300PLUS-300 | Steel I/Wide Flange | 146 | 256 | 47.5 | 7200 | 0.03 | 268.35
3621 | Story8 | B61 | 250UB37.3 | Beam | 300PLUS-300 | Steel I/Wide Flange | 146 | 256 | 47.5 | 7200 | 0.03 | 268.35
3622 | Story8 | B62 | 310UB46.2 | Beam | 300PLUS-300 | Steel I/Wide Flange | 166 | 307 | 59.3 | 7200 | 0.04 | 335.01
3623 | Story8 | B63 | 310UB46.2 | Beam | 300PLUS-300 | Steel I/Wide Flange | 166 | 307 | 59.3 | 7200 | 0.04 | 335.01
3624 | Story8 | B64 | 310UB46.2 | Beam | 300PLUS-300 | Steel I/Wide Flange | 166 | 307 | 59.3 | 7200 | 0.04 | 335.01
3625 | Story8 | B65 | 310UB46.2 | Beam | 300PLUS-300 | Steel I/Wide Flange | 166 | 307 | 59.3 | 7200 | 0.04 | 335.01
3626 | Story8 | B66 | 310UB46.2 | Beam | 300PLUS-300 | Steel I/Wide Flange | 166 | 307 | 59.3 | 7200 | 0.04 | 335.01
3627 | Story8 | B67 | 310UB46.2 | Beam | 300PLUS-300 | Steel I/Wide Flange | 166 | 307 | 59.3 | 7200 | 0.04 | 335.01
3628 | Story8 | B69 | 310UB46.2 | Beam | 300PLUS-300 | Steel I/Wide Flange | 166 | 307 | 59.3 | 7200 | 0.04 | 335.01
3629 | Story8 | B70 | 310UB46.2 | Beam | 300PLUS-300 | Steel I/Wide Flange | 166 | 307 | 59.3 | 7200 | 0.04 | 335.01
3630 | Story8 | B71 | 310UB46.2 | Beam | 300PLUS-300 | Steel I/Wide Flange | 166 | 307 | 59.3 | 7200 | 0.04 | 335.01
3631 | Story8 | B72 | 310UB46.2 | Beam | 300PLUS-300 | Steel I/Wide Flange | 166 | 307 | 59.3 | 7200 | 0.04 | 335.01
3632 | Story8 | B73 | 310UB46.2 | Beam | 300PLUS-300 | Steel I/Wide Flange | 166 | 307 | 59.3 | 7200 | 0.04 | 335.01
3633 | Story8 | B74 | 310UB46.2 | Beam | 300PLUS-300 | Steel I/Wide Flange | 166 | 307 | 59.3 | 7200 | 0.04 | 335.01
3634 | Story8 | B75 | 250UB37.3 | Beam | 300PLUS-300 | Steel I/Wide Flange | 146 | 256 | 47.5 | 7200 | 0.03 | 268.35
3635 | Story8 | B76 | 250UB37.3 | Beam | 300PLUS-300 | Steel I/Wide Flange | 146 | 256 | 47.5 | 7200 | 0.03 | 268.35
3636 | Story8 | B77 | 310UB46.2 | Beam | 300PLUS-300 | Steel I/Wide Flange | 166 | 307 | 59.3 | 7200 | 0.04 | 335.01
3637 | Story8 | B78 | 310UB46.2 | Beam | 300PLUS-300 | Steel I/Wide Flange | 166 | 307 | 59.3 | 7200 | 0.04 | 335.01
3638 | Story8 | B79 | 310UB46.2 | Beam | 300PLUS-300 | Steel I/Wide Flange | 166 | 307 | 59.3 | 7200 | 0.04 | 335.01
3639 | Story8 | B80 | 310UB46.2 | Beam | 300PLUS-300 | Steel I/Wide Flange | 166 | 307 | 59.3 | 7200 | 0.04 | 335.01
3640 | Story8 | B81 | 310UB46.2 | Beam | 300PLUS-300 | Steel I/Wide Flange | 166 | 307 | 59.3 | 7200 | 0.04 | 335.01
3641 | Story8 | B82 | 310UB46.2 | Beam | 300PLUS-300 | Steel I/Wide Flange | 166 | 307 | 59.3 | 7200 | 0.04 | 335.01
3642 | Story8 | B83 | 310UB46.2 | Beam | 300PLUS-300 | Steel I/Wide Flange | 166 | 307 | 59.3 | 7200 | 0.04 | 335.01
3643 | Story8 | B84 | 310UB46.2 | Beam | 300PLUS-300 | Steel I/Wide Flange | 166 | 307 | 59.3 | 7200 | 0.04 | 335.01
3644 | Story8 | B85 | 310UB46.2 | Beam | 300PLUS-300 | Steel I/Wide Flange | 166 | 307 | 59.3 | 7200 | 0.04 | 335.01
3645 | Story8 | B86 | 310UB46.2 | Beam | 300PLUS-300 | Steel I/Wide Flange | 166 | 307 | 59.3 | 7200 | 0.04 | 335.01
3646 | Story8 | B87 | 310UB46.2 | Beam | 300PLUS-300 | Steel I/Wide Flange | 166 | 307 | 59.3 | 7200 | 0.04 | 335.01
3647 | Story8 | B88 | 310UB46.2 | Beam | 300PLUS-300 | Steel I/Wide Flange | 166 | 307 | 59.3 | 7200 | 0.04 | 335.01
3648 | Story8 | B89 | 310UB46.2 | Beam | 300PLUS-300 | Steel I/Wide Flange | 166 | 307 | 59.3 | 7200 | 0.04 | 335.01
3649 | Story8 | B90 | 250UB37.3 | Beam | 300PLUS-300 | Steel I/Wide Flange | 146 | 256 | 47.5 | 7200 | 0.03 | 268.35
3650 | Story8 | B91 | 250UB37.3 | Beam | 300PLUS-300 | Steel I/Wide Flange | 146 | 256 | 47.5 | 7200 | 0.03 | 268.35
3651 | Story8 | B92 | 310UB46.2 | Beam | 300PLUS-300 | Steel I/Wide Flange | 166 | 307 | 59.3 | 7200 | 0.04 | 335.01
3652 | Story8 | B93 | 310UB46.2 | Beam | 300PLUS-300 | Steel I/Wide Flange | 166 | 307 | 59.3 | 7200 | 0.04 | 335.01
3653 | Story8 | B94 | 310UB46.2 | Beam | 300PLUS-300 | Steel I/Wide Flange | 166 | 307 | 59.3 | 7200 | 0.04 | 335.01
3654 | Story8 | B95 | 310UB46.2 | Beam | 300PLUS-300 | Steel I/Wide Flange | 166 | 307 | 59.3 | 7200 | 0.04 | 335.01
3655 | Story8 | B96 | 310UB46.2 | Beam | 300PLUS-300 | Steel I/Wide Flange | 166 | 307 | 59.3 | 7200 | 0.04 | 335.01
3656 | Story8 | B97 | 310UB46.2 | Beam | 300PLUS-300 | Steel I/Wide Flange | 166 | 307 | 59.3 | 7200 | 0.04 | 335.01
3657 | Story8 | B98 | 310UB46.2 | Beam | 300PLUS-300 | Steel I/Wide Flange | 166 | 307 | 59.3 | 7200 | 0.04 | 335.01
3658 | Story8 | B99 | 310UB46.2 | Beam | 300PLUS-300 | Steel I/Wide Flange | 166 | 307 | 59.3 | 7200 | 0.04 | 335.01
3659 | Story8 | B100 | 310UB46.2 | Beam | 300PLUS-300 | Steel I/Wide Flange | 166 | 307 | 59.3 | 7200 | 0.04 | 335.01
3660 | Story8 | B101 | 310UB46.2 | Beam | 300PLUS-300 | Steel I/Wide Flange | 166 | 307 | 59.3 | 7200 | 0.04 | 335.01
3661 | Story8 | B102 | 310UB46.2 | Beam | 300PLUS-300 | Steel I/Wide Flange | 166 | 307 | 59.3 | 7200 | 0.04 | 335.01
3662 | Story8 | B103 | 310UB46.2 | Beam | 300PLUS-300 | Steel I/Wide Flange | 166 | 307 | 59.3 | 7200 | 0.04 | 335.01
3663 | Story8 | B104 | 310UB46.2 | Beam | 300PLUS-300 | Steel I/Wide Flange | 166 | 307 | 59.3 | 7200 | 0.04 | 335.01
3664 | Story8 | B105 | 250UB37.3 | Beam | 300PLUS-300 | Steel I/Wide Flange | 146 | 256 | 47.5 | 7200 | 0.03 | 268.35
3665 | Story8 | B106 | 250UB37.3 | Beam | 300PLUS-300 | Steel I/Wide Flange | 146 | 256 | 47.5 | 7200 | 0.03 | 268.35
3666 | Story8 | B107 | 250UB37.3 | Beam | 300PLUS-300 | Steel I/Wide Flange | 146 | 256 | 47.5 | 7200 | 0.03 | 268.35
3667 | Story8 | B108 | 250UB37.3 | Beam | 300PLUS-300 | Steel I/Wide Flange | 146 | 256 | 47.5 | 7200 | 0.03 | 268.35
3668 | Story8 | B109 | 250UB37.3 | Beam | 300PLUS-300 | Steel I/Wide Flange | 146 | 256 | 47.5 | 7200 | 0.03 | 268.35
3669 | Story8 | B110 | 250UB37.3 | Beam | 300PLUS-300 | Steel I/Wide Flange | 146 | 256 | 47.5 | 7200 | 0.03 | 268.35
3670 | Story8 | B111 | 250UB37.3 | Beam | 300PLUS-300 | Steel I/Wide Flange | 146 | 256 | 47.5 | 7200 | 0.03 | 268.35
3671 | Story8 | B112 | 250UB37.3 | Beam | 300PLUS-300 | Steel I/Wide Flange | 146 | 256 | 47.5 | 7200 | 0.03 | 268.35
3672 | Story7 | B1 | 250UB37.3 | Beam | 300PLUS-300 | Steel I/Wide Flange | 146 | 256 | 47.5 | 7200 | 0.03 | 268.35
3673 | Story7 | B2 | 250UB37.3 | Beam | 300PLUS-300 | Steel I/Wide Flange | 146 | 256 | 47.5 | 7200 | 0.03 | 268.35
3674 | Story7 | B3 | 310UB46.2 | Beam | 300PLUS-300 | Steel I/Wide Flange | 166 | 307 | 59.3 | 7200 | 0.04 | 335.01
3675 | Story7 | B4 | 250UB37.3 | Beam | 300PLUS-300 | Steel I/Wide Flange | 146 | 256 | 47.5 | 7200 | 0.03 | 268.35
3676 | Story7 | B5 | 310UB46.2 | Beam | 300PLUS-300 | Steel I/Wide Flange | 166 | 307 | 59.3 | 7200 | 0.04 | 335.01
3677 | Story7 | B6 | 250UB37.3 | Beam | 300PLUS-300 | Steel I/Wide Flange | 146 | 256 | 47.5 | 7200 | 0.03 | 268.35
3678 | Story7 | B7 | 310UB46.2 | Beam | 300PLUS-300 | Steel I/Wide Flange | 166 | 307 | 59.3 | 7200 | 0.04 | 335.01
3679 | Story7 | B8 | 250UB37.3 | Beam | 300PLUS-300 | Steel I/Wide Flange | 146 | 256 | 47.5 | 7200 | 0.03 | 268.35
3680 | Story7 | B9 | 310UB46.2 | Beam | 300PLUS-300 | Steel I/Wide Flange | 166 | 307 | 59.3 | 7200 | 0.04 | 335.01
3681 | Story7 | B10 | 250UB37.3 | Beam | 300PLUS-300 | Steel I/Wide Flange | 146 | 256 | 47.5 | 7200 | 0.03 | 268.35
3682 | Story7 | B11 | 310UB46.2 | Beam | 300PLUS-300 | Steel I/Wide Flange | 166 | 307 | 59.3 | 7200 | 0.04 | 335.01
3683 | Story7 | B12 | 250UB37.3 | Beam | 300PLUS-300 | Steel I/Wide Flange | 146 | 256 | 47.5 | 7200 | 0.03 | 268.35
3684 | Story7 | B13 | 310UB46.2 | Beam | 300PLUS-300 | Steel I/Wide Flange | 166 | 307 | 59.3 | 7200 | 0.04 | 335.01
3685 | Story7 | B14 | 250UB37.3 | Beam | 300PLUS-300 | Steel I/Wide Flange | 146 | 256 | 47.5 | 7200 | 0.03 | 268.35
3686 | Story7 | B15 | 250UB37.3 | Beam | 300PLUS-300 | Steel I/Wide Flange | 146 | 256 | 47.5 | 7200 | 0.03 | 268.35
3687 | Story7 | B16 | 250UB37.3 | Beam | 300PLUS-300 | Steel I/Wide Flange | 146 | 256 | 47.5 | 7200 | 0.03 | 268.35
3688 | Story7 | B17 | 310UB46.2 | Beam | 300PLUS-300 | Steel I/Wide Flange | 166 | 307 | 59.3 | 7200 | 0.04 | 335.01
3689 | Story7 | B18 | 310UB46.2 | Beam | 300PLUS-300 | Steel I/Wide Flange | 166 | 307 | 59.3 | 7200 | 0.04 | 335.01
3690 | Story7 | B19 | 310UB46.2 | Beam | 300PLUS-300 | Steel I/Wide Flange | 166 | 307 | 59.3 | 7200 | 0.04 | 335.01
3691 | Story7 | B20 | 310UB46.2 | Beam | 300PLUS-300 | Steel I/Wide Flange | 166 | 307 | 59.3 | 7200 | 0.04 | 335.01
3692 | Story7 | B21 | 310UB46.2 | Beam | 300PLUS-300 | Steel I/Wide Flange | 166 | 307 | 59.3 | 7200 | 0.04 | 335.01
3693 | Story7 | B22 | 310UB46.2 | Beam | 300PLUS-300 | Steel I/Wide Flange | 166 | 307 | 59.3 | 7200 | 0.04 | 335.01
3694 | Story7 | B23 | 310UB46.2 | Beam | 300PLUS-300 | Steel I/Wide Flange | 166 | 307 | 59.3 | 7200 | 0.04 | 335.01
3695 | Story7 | B24 | 310UB46.2 | Beam | 300PLUS-300 | Steel I/Wide Flange | 166 | 307 | 59.3 | 7200 | 0.04 | 335.01
3696 | Story7 | B25 | 310UB46.2 | Beam | 300PLUS-300 | Steel I/Wide Flange | 166 | 307 | 59.3 | 7200 | 0.04 | 335.01
3697 | Story7 | B26 | 310UB46.2 | Beam | 300PLUS-300 | Steel I/Wide Flange | 166 | 307 | 59.3 | 7200 | 0.04 | 335.01
3698 | Story7 | B27 | 310UB46.2 | Beam | 300PLUS-300 | Steel I/Wide Flange | 166 | 307 | 59.3 | 7200 | 0.04 | 335.01
3699 | Story7 | B28 | 310UB46.2 | Beam | 300PLUS-300 | Steel I/Wide Flange | 166 | 307 | 59.3 | 7200 | 0.04 | 335.01
3700 | Story7 | B29 | 310UB46.2 | Beam | 300PLUS-300 | Steel I/Wide Flange | 166 | 307 | 59.3 | 7200 | 0.04 | 335.01
3701 | Story7 | B30 | 250UB37.3 | Beam | 300PLUS-300 | Steel I/Wide Flange | 146 | 256 | 47.5 | 7200 | 0.03 | 268.35
3702 | Story7 | B31 | 250UB37.3 | Beam | 300PLUS-300 | Steel I/Wide Flange | 146 | 256 | 47.5 | 7200 | 0.03 | 268.35
3703 | Story7 | B32 | 310UB46.2 | Beam | 300PLUS-300 | Steel I/Wide Flange | 166 | 307 | 59.3 | 7200 | 0.04 | 335.01
3704 | Story7 | B33 | 310UB46.2 | Beam | 300PLUS-300 | Steel I/Wide Flange | 166 | 307 | 59.3 | 7200 | 0.04 | 335.01
3705 | Story7 | B34 | 310UB46.2 | Beam | 300PLUS-300 | Steel I/Wide Flange | 166 | 307 | 59.3 | 7200 | 0.04 | 335.01
3706 | Story7 | B35 | 310UB46.2 | Beam | 300PLUS-300 | Steel I/Wide Flange | 166 | 307 | 59.3 | 7200 | 0.04 | 335.01
3707 | Story7 | B36 | 310UB46.2 | Beam | 300PLUS-300 | Steel I/Wide Flange | 166 | 307 | 59.3 | 7200 | 0.04 | 335.01
3708 | Story7 | B37 | 310UB46.2 | Beam | 300PLUS-300 | Steel I/Wide Flange | 166 | 307 | 59.3 | 7200 | 0.04 | 335.01
3709 | Story7 | B38 | 310UB46.2 | Beam | 300PLUS-300 | Steel I/Wide Flange | 166 | 307 | 59.3 | 7200 | 0.04 | 335.01
3710 | Story7 | B39 | 310UB46.2 | Beam | 300PLUS-300 | Steel I/Wide Flange | 166 | 307 | 59.3 | 7200 | 0.04 | 335.01
3711 | Story7 | B40 | 310UB46.2 | Beam | 300PLUS-300 | Steel I/Wide Flange | 166 | 307 | 59.3 | 7200 | 0.04 | 335.01
3712 | Story7 | B41 | 310UB46.2 | Beam | 300PLUS-300 | Steel I/Wide Flange | 166 | 307 | 59.3 | 7200 | 0.04 | 335.01
3713 | Story7 | B42 | 310UB46.2 | Beam | 300PLUS-300 | Steel I/Wide Flange | 166 | 307 | 59.3 | 7200 | 0.04 | 335.01
3714 | Story7 | B43 | 310UB46.2 | Beam | 300PLUS-300 | Steel I/Wide Flange | 166 | 307 | 59.3 | 7200 | 0.04 | 335.01
3715 | Story7 | B44 | 310UB46.2 | Beam | 300PLUS-300 | Steel I/Wide Flange | 166 | 307 | 59.3 | 7200 | 0.04 | 335.01
3716 | Story7 | B45 | 250UB37.3 | Beam | 300PLUS-300 | Steel I/Wide Flange | 146 | 256 | 47.5 | 7200 | 0.03 | 268.35
3717 | Story7 | B46 | 250UB37.3 | Beam | 300PLUS-300 | Steel I/Wide Flange | 146 | 256 | 47.5 | 7200 | 0.03 | 268.35
3718 | Story7 | B47 | 310UB46.2 | Beam | 300PLUS-300 | Steel I/Wide Flange | 166 | 307 | 59.3 | 7200 | 0.04 | 335.01
3719 | Story7 | B48 | 310UB46.2 | Beam | 300PLUS-300 | Steel I/Wide Flange | 166 | 307 | 59.3 | 7200 | 0.04 | 335.01
3720 | Story7 | B49 | 310UB46.2 | Beam | 300PLUS-300 | Steel I/Wide Flange | 166 | 307 | 59.3 | 7200 | 0.04 | 335.01
3721 | Story7 | B50 | 310UB46.2 | Beam | 300PLUS-300 | Steel I/Wide Flange | 166 | 307 | 59.3 | 7200 | 0.04 | 335.01
3722 | Story7 | B51 | 310UB46.2 | Beam | 300PLUS-300 | Steel I/Wide Flange | 166 | 307 | 59.3 | 7200 | 0.04 | 335.01
3723 | Story7 | B55 | 310UB46.2 | Beam | 300PLUS-300 | Steel I/Wide Flange | 166 | 307 | 59.3 | 7200 | 0.04 | 335.01
3724 | Story7 | B56 | 310UB46.2 | Beam | 300PLUS-300 | Steel I/Wide Flange | 166 | 307 | 59.3 | 7200 | 0.04 | 335.01
3725 | Story7 | B57 | 310UB46.2 | Beam | 300PLUS-300 | Steel I/Wide Flange | 166 | 307 | 59.3 | 7200 | 0.04 | 335.01
3726 | Story7 | B58 | 310UB46.2 | Beam | 300PLUS-300 | Steel I/Wide Flange | 166 | 307 | 59.3 | 7200 | 0.04 | 335.01
3727 | Story7 | B59 | 310UB46.2 | Beam | 300PLUS-300 | Steel I/Wide Flange | 166 | 307 | 59.3 | 7200 | 0.04 | 335.01
3728 | Story7 | B60 | 250UB37.3 | Beam | 300PLUS-300 | Steel I/Wide Flange | 146 | 256 | 47.5 | 7200 | 0.03 | 268.35
3729 | Story7 | B61 | 250UB37.3 | Beam | 300PLUS-300 | Steel I/Wide Flange | 146 | 256 | 47.5 | 7200 | 0.03 | 268.35
3730 | Story7 | B62 | 310UB46.2 | Beam | 300PLUS-300 | Steel I/Wide Flange | 166 | 307 | 59.3 | 7200 | 0.04 | 335.01
3731 | Story7 | B63 | 310UB46.2 | Beam | 300PLUS-300 | Steel I/Wide Flange | 166 | 307 | 59.3 | 7200 | 0.04 | 335.01
3732 | Story7 | B64 | 310UB46.2 | Beam | 300PLUS-300 | Steel I/Wide Flange | 166 | 307 | 59.3 | 7200 | 0.04 | 335.01
3733 | Story7 | B65 | 310UB46.2 | Beam | 300PLUS-300 | Steel I/Wide Flange | 166 | 307 | 59.3 | 7200 | 0.04 | 335.01
3734 | Story7 | B66 | 310UB46.2 | Beam | 300PLUS-300 | Steel I/Wide Flange | 166 | 307 | 59.3 | 7200 | 0.04 | 335.01
3735 | Story7 | B67 | 310UB46.2 | Beam | 300PLUS-300 | Steel I/Wide Flange | 166 | 307 | 59.3 | 7200 | 0.04 | 335.01
3736 | Story7 | B69 | 310UB46.2 | Beam | 300PLUS-300 | Steel I/Wide Flange | 166 | 307 | 59.3 | 7200 | 0.04 | 335.01
3737 | Story7 | B70 | 310UB46.2 | Beam | 300PLUS-300 | Steel I/Wide Flange | 166 | 307 | 59.3 | 7200 | 0.04 | 335.01
3738 | Story7 | B71 | 310UB46.2 | Beam | 300PLUS-300 | Steel I/Wide Flange | 166 | 307 | 59.3 | 7200 | 0.04 | 335.01
3739 | Story7 | B72 | 310UB46.2 | Beam | 300PLUS-300 | Steel I/Wide Flange | 166 | 307 | 59.3 | 7200 | 0.04 | 335.01
3740 | Story7 | B73 | 310UB46.2 | Beam | 300PLUS-300 | Steel I/Wide Flange | 166 | 307 | 59.3 | 7200 | 0.04 | 335.01
3741 | Story7 | B74 | 310UB46.2 | Beam | 300PLUS-300 | Steel I/Wide Flange | 166 | 307 | 59.3 | 7200 | 0.04 | 335.01
3742 | Story7 | B75 | 250UB37.3 | Beam | 300PLUS-300 | Steel I/Wide Flange | 146 | 256 | 47.5 | 7200 | 0.03 | 268.35
3743 | Story7 | B76 | 250UB37.3 | Beam | 300PLUS-300 | Steel I/Wide Flange | 146 | 256 | 47.5 | 7200 | 0.03 | 268.35
3744 | Story7 | B77 | 310UB46.2 | Beam | 300PLUS-300 | Steel I/Wide Flange | 166 | 307 | 59.3 | 7200 | 0.04 | 335.01
3745 | Story7 | B78 | 310UB46.2 | Beam | 300PLUS-300 | Steel I/Wide Flange | 166 | 307 | 59.3 | 7200 | 0.04 | 335.01
3746 | Story7 | B79 | 310UB46.2 | Beam | 300PLUS-300 | Steel I/Wide Flange | 166 | 307 | 59.3 | 7200 | 0.04 | 335.01
3747 | Story7 | B80 | 310UB46.2 | Beam | 300PLUS-300 | Steel I/Wide Flange | 166 | 307 | 59.3 | 7200 | 0.04 | 335.01
3748 | Story7 | B81 | 310UB46.2 | Beam | 300PLUS-300 | Steel I/Wide Flange | 166 | 307 | 59.3 | 7200 | 0.04 | 335.01
3749 | Story7 | B82 | 310UB46.2 | Beam | 300PLUS-300 | Steel I/Wide Flange | 166 | 307 | 59.3 | 7200 | 0.04 | 335.01
3750 | Story7 | B83 | 310UB46.2 | Beam | 300PLUS-300 | Steel I/Wide Flange | 166 | 307 | 59.3 | 7200 | 0.04 | 335.01
3751 | Story7 | B84 | 310UB46.2 | Beam | 300PLUS-300 | Steel I/Wide Flange | 166 | 307 | 59.3 | 7200 | 0.04 | 335.01
3752 | Story7 | B85 | 310UB46.2 | Beam | 300PLUS-300 | Steel I/Wide Flange | 166 | 307 | 59.3 | 7200 | 0.04 | 335.01
3753 | Story7 | B86 | 310UB46.2 | Beam | 300PLUS-300 | Steel I/Wide Flange | 166 | 307 | 59.3 | 7200 | 0.04 | 335.01
3754 | Story7 | B87 | 310UB46.2 | Beam | 300PLUS-300 | Steel I/Wide Flange | 166 | 307 | 59.3 | 7200 | 0.04 | 335.01
3755 | Story7 | B88 | 310UB46.2 | Beam | 300PLUS-300 | Steel I/Wide Flange | 166 | 307 | 59.3 | 7200 | 0.04 | 335.01
3756 | Story7 | B89 | 310UB46.2 | Beam | 300PLUS-300 | Steel I/Wide Flange | 166 | 307 | 59.3 | 7200 | 0.04 | 335.01
3757 | Story7 | B90 | 250UB37.3 | Beam | 300PLUS-300 | Steel I/Wide Flange | 146 | 256 | 47.5 | 7200 | 0.03 | 268.35
3758 | Story7 | B91 | 250UB37.3 | Beam | 300PLUS-300 | Steel I/Wide Flange | 146 | 256 | 47.5 | 7200 | 0.03 | 268.35
3759 | Story7 | B92 | 310UB46.2 | Beam | 300PLUS-300 | Steel I/Wide Flange | 166 | 307 | 59.3 | 7200 | 0.04 | 335.01
3760 | Story7 | B93 | 310UB46.2 | Beam | 300PLUS-300 | Steel I/Wide Flange | 166 | 307 | 59.3 | 7200 | 0.04 | 335.01
3761 | Story7 | B94 | 310UB46.2 | Beam | 300PLUS-300 | Steel I/Wide Flange | 166 | 307 | 59.3 | 7200 | 0.04 | 335.01
3762 | Story7 | B95 | 310UB46.2 | Beam | 300PLUS-300 | Steel I/Wide Flange | 166 | 307 | 59.3 | 7200 | 0.04 | 335.01
3763 | Story7 | B96 | 310UB46.2 | Beam | 300PLUS-300 | Steel I/Wide Flange | 166 | 307 | 59.3 | 7200 | 0.04 | 335.01
3764 | Story7 | B97 | 310UB46.2 | Beam | 300PLUS-300 | Steel I/Wide Flange | 166 | 307 | 59.3 | 7200 | 0.04 | 335.01
3765 | Story7 | B98 | 310UB46.2 | Beam | 300PLUS-300 | Steel I/Wide Flange | 166 | 307 | 59.3 | 7200 | 0.04 | 335.01
3766 | Story7 | B99 | 310UB46.2 | Beam | 300PLUS-300 | Steel I/Wide Flange | 166 | 307 | 59.3 | 7200 | 0.04 | 335.01
3767 | Story7 | B100 | 310UB46.2 | Beam | 300PLUS-300 | Steel I/Wide Flange | 166 | 307 | 59.3 | 7200 | 0.04 | 335.01
3768 | Story7 | B101 | 310UB46.2 | Beam | 300PLUS-300 | Steel I/Wide Flange | 166 | 307 | 59.3 | 7200 | 0.04 | 335.01
3769 | Story7 | B102 | 310UB46.2 | Beam | 300PLUS-300 | Steel I/Wide Flange | 166 | 307 | 59.3 | 7200 | 0.04 | 335.01
3770 | Story7 | B103 | 310UB46.2 | Beam | 300PLUS-300 | Steel I/Wide Flange | 166 | 307 | 59.3 | 7200 | 0.04 | 335.01
3771 | Story7 | B104 | 310UB46.2 | Beam | 300PLUS-300 | Steel I/Wide Flange | 166 | 307 | 59.3 | 7200 | 0.04 | 335.01
3772 | Story7 | B105 | 250UB37.3 | Beam | 300PLUS-300 | Steel I/Wide Flange | 146 | 256 | 47.5 | 7200 | 0.03 | 268.35
3773 | Story7 | B106 | 250UB37.3 | Beam | 300PLUS-300 | Steel I/Wide Flange | 146 | 256 | 47.5 | 7200 | 0.03 | 268.35
3774 | Story7 | B107 | 250UB37.3 | Beam | 300PLUS-300 | Steel I/Wide Flange | 146 | 256 | 47.5 | 7200 | 0.03 | 268.35
3775 | Story7 | B108 | 250UB37.3 | Beam | 300PLUS-300 | Steel I/Wide Flange | 146 | 256 | 47.5 | 7200 | 0.03 | 268.35
3776 | Story7 | B109 | 250UB37.3 | Beam | 300PLUS-300 | Steel I/Wide Flange | 146 | 256 | 47.5 | 7200 | 0.03 | 268.35
3777 | Story7 | B110 | 250UB37.3 | Beam | 300PLUS-300 | Steel I/Wide Flange | 146 | 256 | 47.5 | 7200 | 0.03 | 268.35
3778 | Story7 | B111 | 250UB37.3 | Beam | 300PLUS-300 | Steel I/Wide Flange | 146 | 256 | 47.5 | 7200 | 0.03 | 268.35
3779 | Story7 | B112 | 250UB37.3 | Beam | 300PLUS-300 | Steel I/Wide Flange | 146 | 256 | 47.5 | 7200 | 0.03 | 268.35
3780 | Story6 | B1 | 250UB37.3 | Beam | 300PLUS-300 | Steel I/Wide Flange | 146 | 256 | 47.5 | 7200 | 0.03 | 268.35
3781 | Story6 | B2 | 250UB37.3 | Beam | 300PLUS-300 | Steel I/Wide Flange | 146 | 256 | 47.5 | 7200 | 0.03 | 268.35
3782 | Story6 | B3 | 310UB46.2 | Beam | 300PLUS-300 | Steel I/Wide Flange | 166 | 307 | 59.3 | 7200 | 0.04 | 335.01
3783 | Story6 | B4 | 250UB37.3 | Beam | 300PLUS-300 | Steel I/Wide Flange | 146 | 256 | 47.5 | 7200 | 0.03 | 268.35
3784 | Story6 | B5 | 310UB46.2 | Beam | 300PLUS-300 | Steel I/Wide Flange | 166 | 307 | 59.3 | 7200 | 0.04 | 335.01
3785 | Story6 | B6 | 250UB37.3 | Beam | 300PLUS-300 | Steel I/Wide Flange | 146 | 256 | 47.5 | 7200 | 0.03 | 268.35
3786 | Story6 | B7 | 310UB46.2 | Beam | 300PLUS-300 | Steel I/Wide Flange | 166 | 307 | 59.3 | 7200 | 0.04 | 335.01
3787 | Story6 | B8 | 250UB37.3 | Beam | 300PLUS-300 | Steel I/Wide Flange | 146 | 256 | 47.5 | 7200 | 0.03 | 268.35
3788 | Story6 | B9 | 310UB46.2 | Beam | 300PLUS-300 | Steel I/Wide Flange | 166 | 307 | 59.3 | 7200 | 0.04 | 335.01
3789 | Story6 | B10 | 250UB37.3 | Beam | 300PLUS-300 | Steel I/Wide Flange | 146 | 256 | 47.5 | 7200 | 0.03 | 268.35
3790 | Story6 | B11 | 310UB46.2 | Beam | 300PLUS-300 | Steel I/Wide Flange | 166 | 307 | 59.3 | 7200 | 0.04 | 335.01
3791 | Story6 | B12 | 250UB37.3 | Beam | 300PLUS-300 | Steel I/Wide Flange | 146 | 256 | 47.5 | 7200 | 0.03 | 268.35
3792 | Story6 | B13 | 310UB46.2 | Beam | 300PLUS-300 | Steel I/Wide Flange | 166 | 307 | 59.3 | 7200 | 0.04 | 335.01
3793 | Story6 | B14 | 250UB37.3 | Beam | 300PLUS-300 | Steel I/Wide Flange | 146 | 256 | 47.5 | 7200 | 0.03 | 268.35
3794 | Story6 | B15 | 250UB37.3 | Beam | 300PLUS-300 | Steel I/Wide Flange | 146 | 256 | 47.5 | 7200 | 0.03 | 268.35
3795 | Story6 | B16 | 250UB37.3 | Beam | 300PLUS-300 | Steel I/Wide Flange | 146 | 256 | 47.5 | 7200 | 0.03 | 268.35
3796 | Story6 | B17 | 310UB46.2 | Beam | 300PLUS-300 | Steel I/Wide Flange | 166 | 307 | 59.3 | 7200 | 0.04 | 335.01
3797 | Story6 | B18 | 310UB46.2 | Beam | 300PLUS-300 | Steel I/Wide Flange | 166 | 307 | 59.3 | 7200 | 0.04 | 335.01
3798 | Story6 | B19 | 310UB46.2 | Beam | 300PLUS-300 | Steel I/Wide Flange | 166 | 307 | 59.3 | 7200 | 0.04 | 335.01
3799 | Story6 | B20 | 310UB46.2 | Beam | 300PLUS-300 | Steel I/Wide Flange | 166 | 307 | 59.3 | 7200 | 0.04 | 335.01
3800 | Story6 | B21 | 310UB46.2 | Beam | 300PLUS-300 | Steel I/Wide Flange | 166 | 307 | 59.3 | 7200 | 0.04 | 335.01
3801 | Story6 | B22 | 310UB46.2 | Beam | 300PLUS-300 | Steel I/Wide Flange | 166 | 307 | 59.3 | 7200 | 0.04 | 335.01
3802 | Story6 | B23 | 310UB46.2 | Beam | 300PLUS-300 | Steel I/Wide Flange | 166 | 307 | 59.3 | 7200 | 0.04 | 335.01
3803 | Story6 | B24 | 310UB46.2 | Beam | 300PLUS-300 | Steel I/Wide Flange | 166 | 307 | 59.3 | 7200 | 0.04 | 335.01
3804 | Story6 | B25 | 310UB46.2 | Beam | 300PLUS-300 | Steel I/Wide Flange | 166 | 307 | 59.3 | 7200 | 0.04 | 335.01
3805 | Story6 | B26 | 310UB46.2 | Beam | 300PLUS-300 | Steel I/Wide Flange | 166 | 307 | 59.3 | 7200 | 0.04 | 335.01
3806 | Story6 | B27 | 310UB46.2 | Beam | 300PLUS-300 | Steel I/Wide Flange | 166 | 307 | 59.3 | 7200 | 0.04 | 335.01
3807 | Story6 | B28 | 310UB46.2 | Beam | 300PLUS-300 | Steel I/Wide Flange | 166 | 307 | 59.3 | 7200 | 0.04 | 335.01
3808 | Story6 | B29 | 310UB46.2 | Beam | 300PLUS-300 | Steel I/Wide Flange | 166 | 307 | 59.3 | 7200 | 0.04 | 335.01
3809 | Story6 | B30 | 250UB37.3 | Beam | 300PLUS-300 | Steel I/Wide Flange | 146 | 256 | 47.5 | 7200 | 0.03 | 268.35
3810 | Story6 | B31 | 250UB37.3 | Beam | 300PLUS-300 | Steel I/Wide Flange | 146 | 256 | 47.5 | 7200 | 0.03 | 268.35
3811 | Story6 | B32 | 310UB46.2 | Beam | 300PLUS-300 | Steel I/Wide Flange | 166 | 307 | 59.3 | 7200 | 0.04 | 335.01
3812 | Story6 | B33 | 310UB46.2 | Beam | 300PLUS-300 | Steel I/Wide Flange | 166 | 307 | 59.3 | 7200 | 0.04 | 335.01
3813 | Story6 | B34 | 310UB46.2 | Beam | 300PLUS-300 | Steel I/Wide Flange | 166 | 307 | 59.3 | 7200 | 0.04 | 335.01
3814 | Story6 | B35 | 310UB46.2 | Beam | 300PLUS-300 | Steel I/Wide Flange | 166 | 307 | 59.3 | 7200 | 0.04 | 335.01
3815 | Story6 | B36 | 310UB46.2 | Beam | 300PLUS-300 | Steel I/Wide Flange | 166 | 307 | 59.3 | 7200 | 0.04 | 335.01
3816 | Story6 | B37 | 310UB46.2 | Beam | 300PLUS-300 | Steel I/Wide Flange | 166 | 307 | 59.3 | 7200 | 0.04 | 335.01
3817 | Story6 | B38 | 310UB46.2 | Beam | 300PLUS-300 | Steel I/Wide Flange | 166 | 307 | 59.3 | 7200 | 0.04 | 335.01
3818 | Story6 | B39 | 310UB46.2 | Beam | 300PLUS-300 | Steel I/Wide Flange | 166 | 307 | 59.3 | 7200 | 0.04 | 335.01
3819 | Story6 | B40 | 310UB46.2 | Beam | 300PLUS-300 | Steel I/Wide Flange | 166 | 307 | 59.3 | 7200 | 0.04 | 335.01
3820 | Story6 | B41 | 310UB46.2 | Beam | 300PLUS-300 | Steel I/Wide Flange | 166 | 307 | 59.3 | 7200 | 0.04 | 335.01
3821 | Story6 | B42 | 310UB46.2 | Beam | 300PLUS-300 | Steel I/Wide Flange | 166 | 307 | 59.3 | 7200 | 0.04 | 335.01
3822 | Story6 | B43 | 310UB46.2 | Beam | 300PLUS-300 | Steel I/Wide Flange | 166 | 307 | 59.3 | 7200 | 0.04 | 335.01
3823 | Story6 | B44 | 310UB46.2 | Beam | 300PLUS-300 | Steel I/Wide Flange | 166 | 307 | 59.3 | 7200 | 0.04 | 335.01
3824 | Story6 | B45 | 250UB37.3 | Beam | 300PLUS-300 | Steel I/Wide Flange | 146 | 256 | 47.5 | 7200 | 0.03 | 268.35
3825 | Story6 | B46 | 250UB37.3 | Beam | 300PLUS-300 | Steel I/Wide Flange | 146 | 256 | 47.5 | 7200 | 0.03 | 268.35
3826 | Story6 | B47 | 310UB46.2 | Beam | 300PLUS-300 | Steel I/Wide Flange | 166 | 307 | 59.3 | 7200 | 0.04 | 335.01
3827 | Story6 | B48 | 310UB46.2 | Beam | 300PLUS-300 | Steel I/Wide Flange | 166 | 307 | 59.3 | 7200 | 0.04 | 335.01
3828 | Story6 | B49 | 310UB46.2 | Beam | 300PLUS-300 | Steel I/Wide Flange | 166 | 307 | 59.3 | 7200 | 0.04 | 335.01
3829 | Story6 | B50 | 310UB46.2 | Beam | 300PLUS-300 | Steel I/Wide Flange | 166 | 307 | 59.3 | 7200 | 0.04 | 335.01
3830 | Story6 | B51 | 310UB46.2 | Beam | 300PLUS-300 | Steel I/Wide Flange | 166 | 307 | 59.3 | 7200 | 0.04 | 335.01
3831 | Story6 | B55 | 310UB46.2 | Beam | 300PLUS-300 | Steel I/Wide Flange | 166 | 307 | 59.3 | 7200 | 0.04 | 335.01
3832 | Story6 | B56 | 310UB46.2 | Beam | 300PLUS-300 | Steel I/Wide Flange | 166 | 307 | 59.3 | 7200 | 0.04 | 335.01
3833 | Story6 | B57 | 310UB46.2 | Beam | 300PLUS-300 | Steel I/Wide Flange | 166 | 307 | 59.3 | 7200 | 0.04 | 335.01
3834 | Story6 | B58 | 310UB46.2 | Beam | 300PLUS-300 | Steel I/Wide Flange | 166 | 307 | 59.3 | 7200 | 0.04 | 335.01
3835 | Story6 | B59 | 310UB46.2 | Beam | 300PLUS-300 | Steel I/Wide Flange | 166 | 307 | 59.3 | 7200 | 0.04 | 335.01
3836 | Story6 | B60 | 250UB37.3 | Beam | 300PLUS-300 | Steel I/Wide Flange | 146 | 256 | 47.5 | 7200 | 0.03 | 268.35
3837 | Story6 | B61 | 250UB37.3 | Beam | 300PLUS-300 | Steel I/Wide Flange | 146 | 256 | 47.5 | 7200 | 0.03 | 268.35
3838 | Story6 | B62 | 310UB46.2 | Beam | 300PLUS-300 | Steel I/Wide Flange | 166 | 307 | 59.3 | 7200 | 0.04 | 335.01
3839 | Story6 | B63 | 310UB46.2 | Beam | 300PLUS-300 | Steel I/Wide Flange | 166 | 307 | 59.3 | 7200 | 0.04 | 335.01
3840 | Story6 | B64 | 310UB46.2 | Beam | 300PLUS-300 | Steel I/Wide Flange | 166 | 307 | 59.3 | 7200 | 0.04 | 335.01
3841 | Story6 | B65 | 310UB46.2 | Beam | 300PLUS-300 | Steel I/Wide Flange | 166 | 307 | 59.3 | 7200 | 0.04 | 335.01
3842 | Story6 | B66 | 310UB46.2 | Beam | 300PLUS-300 | Steel I/Wide Flange | 166 | 307 | 59.3 | 7200 | 0.04 | 335.01
3843 | Story6 | B67 | 310UB46.2 | Beam | 300PLUS-300 | Steel I/Wide Flange | 166 | 307 | 59.3 | 7200 | 0.04 | 335.01
3844 | Story6 | B69 | 310UB46.2 | Beam | 300PLUS-300 | Steel I/Wide Flange | 166 | 307 | 59.3 | 7200 | 0.04 | 335.01
3845 | Story6 | B70 | 310UB46.2 | Beam | 300PLUS-300 | Steel I/Wide Flange | 166 | 307 | 59.3 | 7200 | 0.04 | 335.01
3846 | Story6 | B71 | 310UB46.2 | Beam | 300PLUS-300 | Steel I/Wide Flange | 166 | 307 | 59.3 | 7200 | 0.04 | 335.01
3847 | Story6 | B72 | 310UB46.2 | Beam | 300PLUS-300 | Steel I/Wide Flange | 166 | 307 | 59.3 | 7200 | 0.04 | 335.01
3848 | Story6 | B73 | 310UB46.2 | Beam | 300PLUS-300 | Steel I/Wide Flange | 166 | 307 | 59.3 | 7200 | 0.04 | 335.01
3849 | Story6 | B74 | 310UB46.2 | Beam | 300PLUS-300 | Steel I/Wide Flange | 166 | 307 | 59.3 | 7200 | 0.04 | 335.01
3850 | Story6 | B75 | 250UB37.3 | Beam | 300PLUS-300 | Steel I/Wide Flange | 146 | 256 | 47.5 | 7200 | 0.03 | 268.35
3851 | Story6 | B76 | 250UB37.3 | Beam | 300PLUS-300 | Steel I/Wide Flange | 146 | 256 | 47.5 | 7200 | 0.03 | 268.35
3852 | Story6 | B77 | 310UB46.2 | Beam | 300PLUS-300 | Steel I/Wide Flange | 166 | 307 | 59.3 | 7200 | 0.04 | 335.01
3853 | Story6 | B78 | 310UB46.2 | Beam | 300PLUS-300 | Steel I/Wide Flange | 166 | 307 | 59.3 | 7200 | 0.04 | 335.01
3854 | Story6 | B79 | 310UB46.2 | Beam | 300PLUS-300 | Steel I/Wide Flange | 166 | 307 | 59.3 | 7200 | 0.04 | 335.01
3855 | Story6 | B80 | 310UB46.2 | Beam | 300PLUS-300 | Steel I/Wide Flange | 166 | 307 | 59.3 | 7200 | 0.04 | 335.01
3856 | Story6 | B81 | 310UB46.2 | Beam | 300PLUS-300 | Steel I/Wide Flange | 166 | 307 | 59.3 | 7200 | 0.04 | 335.01
3857 | Story6 | B82 | 310UB46.2 | Beam | 300PLUS-300 | Steel I/Wide Flange | 166 | 307 | 59.3 | 7200 | 0.04 | 335.01
3858 | Story6 | B83 | 310UB46.2 | Beam | 300PLUS-300 | Steel I/Wide Flange | 166 | 307 | 59.3 | 7200 | 0.04 | 335.01
3859 | Story6 | B84 | 310UB46.2 | Beam | 300PLUS-300 | Steel I/Wide Flange | 166 | 307 | 59.3 | 7200 | 0.04 | 335.01
3860 | Story6 | B85 | 310UB46.2 | Beam | 300PLUS-300 | Steel I/Wide Flange | 166 | 307 | 59.3 | 7200 | 0.04 | 335.01
3861 | Story6 | B86 | 310UB46.2 | Beam | 300PLUS-300 | Steel I/Wide Flange | 166 | 307 | 59.3 | 7200 | 0.04 | 335.01
3862 | Story6 | B87 | 310UB46.2 | Beam | 300PLUS-300 | Steel I/Wide Flange | 166 | 307 | 59.3 | 7200 | 0.04 | 335.01
3863 | Story6 | B88 | 310UB46.2 | Beam | 300PLUS-300 | Steel I/Wide Flange | 166 | 307 | 59.3 | 7200 | 0.04 | 335.01
3864 | Story6 | B89 | 310UB46.2 | Beam | 300PLUS-300 | Steel I/Wide Flange | 166 | 307 | 59.3 | 7200 | 0.04 | 335.01
3865 | Story6 | B90 | 250UB37.3 | Beam | 300PLUS-300 | Steel I/Wide Flange | 146 | 256 | 47.5 | 7200 | 0.03 | 268.35
3866 | Story6 | B91 | 250UB37.3 | Beam | 300PLUS-300 | Steel I/Wide Flange | 146 | 256 | 47.5 | 7200 | 0.03 | 268.35
3867 | Story6 | B92 | 310UB46.2 | Beam | 300PLUS-300 | Steel I/Wide Flange | 166 | 307 | 59.3 | 7200 | 0.04 | 335.01
3868 | Story6 | B93 | 310UB46.2 | Beam | 300PLUS-300 | Steel I/Wide Flange | 166 | 307 | 59.3 | 7200 | 0.04 | 335.01
3869 | Story6 | B94 | 310UB46.2 | Beam | 300PLUS-300 | Steel I/Wide Flange | 166 | 307 | 59.3 | 7200 | 0.04 | 335.01
3870 | Story6 | B95 | 310UB46.2 | Beam | 300PLUS-300 | Steel I/Wide Flange | 166 | 307 | 59.3 | 7200 | 0.04 | 335.01
3871 | Story6 | B96 | 310UB46.2 | Beam | 300PLUS-300 | Steel I/Wide Flange | 166 | 307 | 59.3 | 7200 | 0.04 | 335.01
3872 | Story6 | B97 | 310UB46.2 | Beam | 300PLUS-300 | Steel I/Wide Flange | 166 | 307 | 59.3 | 7200 | 0.04 | 335.01
3873 | Story6 | B98 | 310UB46.2 | Beam | 300PLUS-300 | Steel I/Wide Flange | 166 | 307 | 59.3 | 7200 | 0.04 | 335.01
3874 | Story6 | B99 | 310UB46.2 | Beam | 300PLUS-300 | Steel I/Wide Flange | 166 | 307 | 59.3 | 7200 | 0.04 | 335.01
3875 | Story6 | B100 | 310UB46.2 | Beam | 300PLUS-300 | Steel I/Wide Flange | 166 | 307 | 59.3 | 7200 | 0.04 | 335.01
3876 | Story6 | B101 | 310UB46.2 | Beam | 300PLUS-300 | Steel I/Wide Flange | 166 | 307 | 59.3 | 7200 | 0.04 | 335.01
3877 | Story6 | B102 | 310UB46.2 | Beam | 300PLUS-300 | Steel I/Wide Flange | 166 | 307 | 59.3 | 7200 | 0.04 | 335.01
3878 | Story6 | B103 | 310UB46.2 | Beam | 300PLUS-300 | Steel I/Wide Flange | 166 | 307 | 59.3 | 7200 | 0.04 | 335.01
3879 | Story6 | B104 | 310UB46.2 | Beam | 300PLUS-300 | Steel I/Wide Flange | 166 | 307 | 59.3 | 7200 | 0.04 | 335.01
3880 | Story6 | B105 | 250UB37.3 | Beam | 300PLUS-300 | Steel I/Wide Flange | 146 | 256 | 47.5 | 7200 | 0.03 | 268.35
3881 | Story6 | B106 | 250UB37.3 | Beam | 300PLUS-300 | Steel I/Wide Flange | 146 | 256 | 47.5 | 7200 | 0.03 | 268.35
3882 | Story6 | B107 | 250UB37.3 | Beam | 300PLUS-300 | Steel I/Wide Flange | 146 | 256 | 47.5 | 7200 | 0.03 | 268.35
3883 | Story6 | B108 | 250UB37.3 | Beam | 300PLUS-300 | Steel I/Wide Flange | 146 | 256 | 47.5 | 7200 | 0.03 | 268.35
3884 | Story6 | B109 | 250UB37.3 | Beam | 300PLUS-300 | Steel I/Wide Flange | 146 | 256 | 47.5 | 7200 | 0.03 | 268.35
3885 | Story6 | B110 | 250UB37.3 | Beam | 300PLUS-300 | Steel I/Wide Flange | 146 | 256 | 47.5 | 7200 | 0.03 | 268.35
3886 | Story6 | B111 | 250UB37.3 | Beam | 300PLUS-300 | Steel I/Wide Flange | 146 | 256 | 47.5 | 7200 | 0.03 | 268.35
3887 | Story6 | B112 | 250UB37.3 | Beam | 300PLUS-300 | Steel I/Wide Flange | 146 | 256 | 47.5 | 7200 | 0.03 | 268.35
3888 | Story5 | B1 | 250UB37.3 | Beam | 300PLUS-300 | Steel I/Wide Flange | 146 | 256 | 47.5 | 7200 | 0.03 | 268.35
3889 | Story5 | B2 | 250UB37.3 | Beam | 300PLUS-300 | Steel I/Wide Flange | 146 | 256 | 47.5 | 7200 | 0.03 | 268.35
3890 | Story5 | B3 | 310UB46.2 | Beam | 300PLUS-300 | Steel I/Wide Flange | 166 | 307 | 59.3 | 7200 | 0.04 | 335.01
3891 | Story5 | B4 | 250UB37.3 | Beam | 300PLUS-300 | Steel I/Wide Flange | 146 | 256 | 47.5 | 7200 | 0.03 | 268.35
3892 | Story5 | B5 | 310UB46.2 | Beam | 300PLUS-300 | Steel I/Wide Flange | 166 | 307 | 59.3 | 7200 | 0.04 | 335.01
3893 | Story5 | B6 | 250UB37.3 | Beam | 300PLUS-300 | Steel I/Wide Flange | 146 | 256 | 47.5 | 7200 | 0.03 | 268.35
3894 | Story5 | B7 | 310UB46.2 | Beam | 300PLUS-300 | Steel I/Wide Flange | 166 | 307 | 59.3 | 7200 | 0.04 | 335.01
3895 | Story5 | B8 | 250UB37.3 | Beam | 300PLUS-300 | Steel I/Wide Flange | 146 | 256 | 47.5 | 7200 | 0.03 | 268.35
3896 | Story5 | B9 | 310UB46.2 | Beam | 300PLUS-300 | Steel I/Wide Flange | 166 | 307 | 59.3 | 7200 | 0.04 | 335.01
3897 | Story5 | B10 | 250UB37.3 | Beam | 300PLUS-300 | Steel I/Wide Flange | 146 | 256 | 47.5 | 7200 | 0.03 | 268.35
3898 | Story5 | B11 | 310UB46.2 | Beam | 300PLUS-300 | Steel I/Wide Flange | 166 | 307 | 59.3 | 7200 | 0.04 | 335.01
3899 | Story5 | B12 | 250UB37.3 | Beam | 300PLUS-300 | Steel I/Wide Flange | 146 | 256 | 47.5 | 7200 | 0.03 | 268.35
3900 | Story5 | B13 | 310UB46.2 | Beam | 300PLUS-300 | Steel I/Wide Flange | 166 | 307 | 59.3 | 7200 | 0.04 | 335.01
3901 | Story5 | B14 | 250UB37.3 | Beam | 300PLUS-300 | Steel I/Wide Flange | 146 | 256 | 47.5 | 7200 | 0.03 | 268.35
3902 | Story5 | B15 | 250UB37.3 | Beam | 300PLUS-300 | Steel I/Wide Flange | 146 | 256 | 47.5 | 7200 | 0.03 | 268.35
3903 | Story5 | B16 | 250UB37.3 | Beam | 300PLUS-300 | Steel I/Wide Flange | 146 | 256 | 47.5 | 7200 | 0.03 | 268.35
3904 | Story5 | B17 | 310UB46.2 | Beam | 300PLUS-300 | Steel I/Wide Flange | 166 | 307 | 59.3 | 7200 | 0.04 | 335.01
3905 | Story5 | B18 | 310UB46.2 | Beam | 300PLUS-300 | Steel I/Wide Flange | 166 | 307 | 59.3 | 7200 | 0.04 | 335.01
3906 | Story5 | B19 | 310UB46.2 | Beam | 300PLUS-300 | Steel I/Wide Flange | 166 | 307 | 59.3 | 7200 | 0.04 | 335.01
3907 | Story5 | B20 | 310UB46.2 | Beam | 300PLUS-300 | Steel I/Wide Flange | 166 | 307 | 59.3 | 7200 | 0.04 | 335.01
3908 | Story5 | B21 | 310UB46.2 | Beam | 300PLUS-300 | Steel I/Wide Flange | 166 | 307 | 59.3 | 7200 | 0.04 | 335.01
3909 | Story5 | B22 | 310UB46.2 | Beam | 300PLUS-300 | Steel I/Wide Flange | 166 | 307 | 59.3 | 7200 | 0.04 | 335.01
3910 | Story5 | B23 | 310UB46.2 | Beam | 300PLUS-300 | Steel I/Wide Flange | 166 | 307 | 59.3 | 7200 | 0.04 | 335.01
3911 | Story5 | B24 | 310UB46.2 | Beam | 300PLUS-300 | Steel I/Wide Flange | 166 | 307 | 59.3 | 7200 | 0.04 | 335.01
3912 | Story5 | B25 | 310UB46.2 | Beam | 300PLUS-300 | Steel I/Wide Flange | 166 | 307 | 59.3 | 7200 | 0.04 | 335.01
3913 | Story5 | B26 | 310UB46.2 | Beam | 300PLUS-300 | Steel I/Wide Flange | 166 | 307 | 59.3 | 7200 | 0.04 | 335.01
3914 | Story5 | B27 | 310UB46.2 | Beam | 300PLUS-300 | Steel I/Wide Flange | 166 | 307 | 59.3 | 7200 | 0.04 | 335.01
3915 | Story5 | B28 | 310UB46.2 | Beam | 300PLUS-300 | Steel I/Wide Flange | 166 | 307 | 59.3 | 7200 | 0.04 | 335.01
3916 | Story5 | B29 | 310UB46.2 | Beam | 300PLUS-300 | Steel I/Wide Flange | 166 | 307 | 59.3 | 7200 | 0.04 | 335.01
3917 | Story5 | B30 | 250UB37.3 | Beam | 300PLUS-300 | Steel I/Wide Flange | 146 | 256 | 47.5 | 7200 | 0.03 | 268.35
3918 | Story5 | B31 | 250UB37.3 | Beam | 300PLUS-300 | Steel I/Wide Flange | 146 | 256 | 47.5 | 7200 | 0.03 | 268.35
3919 | Story5 | B32 | 310UB46.2 | Beam | 300PLUS-300 | Steel I/Wide Flange | 166 | 307 | 59.3 | 7200 | 0.04 | 335.01
3920 | Story5 | B33 | 310UB46.2 | Beam | 300PLUS-300 | Steel I/Wide Flange | 166 | 307 | 59.3 | 7200 | 0.04 | 335.01
3921 | Story5 | B34 | 310UB46.2 | Beam | 300PLUS-300 | Steel I/Wide Flange | 166 | 307 | 59.3 | 7200 | 0.04 | 335.01
3922 | Story5 | B35 | 310UB46.2 | Beam | 300PLUS-300 | Steel I/Wide Flange | 166 | 307 | 59.3 | 7200 | 0.04 | 335.01
3923 | Story5 | B36 | 310UB46.2 | Beam | 300PLUS-300 | Steel I/Wide Flange | 166 | 307 | 59.3 | 7200 | 0.04 | 335.01
3924 | Story5 | B37 | 310UB46.2 | Beam | 300PLUS-300 | Steel I/Wide Flange | 166 | 307 | 59.3 | 7200 | 0.04 | 335.01
3925 | Story5 | B38 | 310UB46.2 | Beam | 300PLUS-300 | Steel I/Wide Flange | 166 | 307 | 59.3 | 7200 | 0.04 | 335.01
3926 | Story5 | B39 | 310UB46.2 | Beam | 300PLUS-300 | Steel I/Wide Flange | 166 | 307 | 59.3 | 7200 | 0.04 | 335.01
3927 | Story5 | B40 | 310UB46.2 | Beam | 300PLUS-300 | Steel I/Wide Flange | 166 | 307 | 59.3 | 7200 | 0.04 | 335.01
3928 | Story5 | B41 | 310UB46.2 | Beam | 300PLUS-300 | Steel I/Wide Flange | 166 | 307 | 59.3 | 7200 | 0.04 | 335.01
3929 | Story5 | B42 | 310UB46.2 | Beam | 300PLUS-300 | Steel I/Wide Flange | 166 | 307 | 59.3 | 7200 | 0.04 | 335.01
3930 | Story5 | B43 | 310UB46.2 | Beam | 300PLUS-300 | Steel I/Wide Flange | 166 | 307 | 59.3 | 7200 | 0.04 | 335.01
3931 | Story5 | B44 | 310UB46.2 | Beam | 300PLUS-300 | Steel I/Wide Flange | 166 | 307 | 59.3 | 7200 | 0.04 | 335.01
3932 | Story5 | B45 | 250UB37.3 | Beam | 300PLUS-300 | Steel I/Wide Flange | 146 | 256 | 47.5 | 7200 | 0.03 | 268.35
3933 | Story5 | B46 | 250UB37.3 | Beam | 300PLUS-300 | Steel I/Wide Flange | 146 | 256 | 47.5 | 7200 | 0.03 | 268.35
3934 | Story5 | B47 | 310UB46.2 | Beam | 300PLUS-300 | Steel I/Wide Flange | 166 | 307 | 59.3 | 7200 | 0.04 | 335.01
3935 | Story5 | B48 | 310UB46.2 | Beam | 300PLUS-300 | Steel I/Wide Flange | 166 | 307 | 59.3 | 7200 | 0.04 | 335.01
3936 | Story5 | B49 | 310UB46.2 | Beam | 300PLUS-300 | Steel I/Wide Flange | 166 | 307 | 59.3 | 7200 | 0.04 | 335.01
3937 | Story5 | B50 | 310UB46.2 | Beam | 300PLUS-300 | Steel I/Wide Flange | 166 | 307 | 59.3 | 7200 | 0.04 | 335.01
3938 | Story5 | B51 | 310UB46.2 | Beam | 300PLUS-300 | Steel I/Wide Flange | 166 | 307 | 59.3 | 7200 | 0.04 | 335.01
3939 | Story5 | B55 | 310UB46.2 | Beam | 300PLUS-300 | Steel I/Wide Flange | 166 | 307 | 59.3 | 7200 | 0.04 | 335.01
3940 | Story5 | B56 | 310UB46.2 | Beam | 300PLUS-300 | Steel I/Wide Flange | 166 | 307 | 59.3 | 7200 | 0.04 | 335.01
3941 | Story5 | B57 | 310UB46.2 | Beam | 300PLUS-300 | Steel I/Wide Flange | 166 | 307 | 59.3 | 7200 | 0.04 | 335.01
3942 | Story5 | B58 | 310UB46.2 | Beam | 300PLUS-300 | Steel I/Wide Flange | 166 | 307 | 59.3 | 7200 | 0.04 | 335.01
3943 | Story5 | B59 | 310UB46.2 | Beam | 300PLUS-300 | Steel I/Wide Flange | 166 | 307 | 59.3 | 7200 | 0.04 | 335.01
3944 | Story5 | B60 | 250UB37.3 | Beam | 300PLUS-300 | Steel I/Wide Flange | 146 | 256 | 47.5 | 7200 | 0.03 | 268.35
3945 | Story5 | B61 | 250UB37.3 | Beam | 300PLUS-300 | Steel I/Wide Flange | 146 | 256 | 47.5 | 7200 | 0.03 | 268.35
3946 | Story5 | B62 | 310UB46.2 | Beam | 300PLUS-300 | Steel I/Wide Flange | 166 | 307 | 59.3 | 7200 | 0.04 | 335.01
3947 | Story5 | B63 | 310UB46.2 | Beam | 300PLUS-300 | Steel I/Wide Flange | 166 | 307 | 59.3 | 7200 | 0.04 | 335.01
3948 | Story5 | B64 | 310UB46.2 | Beam | 300PLUS-300 | Steel I/Wide Flange | 166 | 307 | 59.3 | 7200 | 0.04 | 335.01
3949 | Story5 | B65 | 310UB46.2 | Beam | 300PLUS-300 | Steel I/Wide Flange | 166 | 307 | 59.3 | 7200 | 0.04 | 335.01
3950 | Story5 | B66 | 310UB46.2 | Beam | 300PLUS-300 | Steel I/Wide Flange | 166 | 307 | 59.3 | 7200 | 0.04 | 335.01
3951 | Story5 | B67 | 310UB46.2 | Beam | 300PLUS-300 | Steel I/Wide Flange | 166 | 307 | 59.3 | 7200 | 0.04 | 335.01
3952 | Story5 | B69 | 310UB46.2 | Beam | 300PLUS-300 | Steel I/Wide Flange | 166 | 307 | 59.3 | 7200 | 0.04 | 335.01
3953 | Story5 | B70 | 310UB46.2 | Beam | 300PLUS-300 | Steel I/Wide Flange | 166 | 307 | 59.3 | 7200 | 0.04 | 335.01
3954 | Story5 | B71 | 310UB46.2 | Beam | 300PLUS-300 | Steel I/Wide Flange | 166 | 307 | 59.3 | 7200 | 0.04 | 335.01
3955 | Story5 | B72 | 310UB46.2 | Beam | 300PLUS-300 | Steel I/Wide Flange | 166 | 307 | 59.3 | 7200 | 0.04 | 335.01
3956 | Story5 | B73 | 310UB46.2 | Beam | 300PLUS-300 | Steel I/Wide Flange | 166 | 307 | 59.3 | 7200 | 0.04 | 335.01
3957 | Story5 | B74 | 310UB46.2 | Beam | 300PLUS-300 | Steel I/Wide Flange | 166 | 307 | 59.3 | 7200 | 0.04 | 335.01
3958 | Story5 | B75 | 250UB37.3 | Beam | 300PLUS-300 | Steel I/Wide Flange | 146 | 256 | 47.5 | 7200 | 0.03 | 268.35
3959 | Story5 | B76 | 250UB37.3 | Beam | 300PLUS-300 | Steel I/Wide Flange | 146 | 256 | 47.5 | 7200 | 0.03 | 268.35
3960 | Story5 | B77 | 310UB46.2 | Beam | 300PLUS-300 | Steel I/Wide Flange | 166 | 307 | 59.3 | 7200 | 0.04 | 335.01
3961 | Story5 | B78 | 310UB46.2 | Beam | 300PLUS-300 | Steel I/Wide Flange | 166 | 307 | 59.3 | 7200 | 0.04 | 335.01
3962 | Story5 | B79 | 310UB46.2 | Beam | 300PLUS-300 | Steel I/Wide Flange | 166 | 307 | 59.3 | 7200 | 0.04 | 335.01
3963 | Story5 | B80 | 310UB46.2 | Beam | 300PLUS-300 | Steel I/Wide Flange | 166 | 307 | 59.3 | 7200 | 0.04 | 335.01
3964 | Story5 | B81 | 310UB46.2 | Beam | 300PLUS-300 | Steel I/Wide Flange | 166 | 307 | 59.3 | 7200 | 0.04 | 335.01
3965 | Story5 | B82 | 310UB46.2 | Beam | 300PLUS-300 | Steel I/Wide Flange | 166 | 307 | 59.3 | 7200 | 0.04 | 335.01
3966 | Story5 | B83 | 310UB46.2 | Beam | 300PLUS-300 | Steel I/Wide Flange | 166 | 307 | 59.3 | 7200 | 0.04 | 335.01
3967 | Story5 | B84 | 310UB46.2 | Beam | 300PLUS-300 | Steel I/Wide Flange | 166 | 307 | 59.3 | 7200 | 0.04 | 335.01
3968 | Story5 | B85 | 310UB46.2 | Beam | 300PLUS-300 | Steel I/Wide Flange | 166 | 307 | 59.3 | 7200 | 0.04 | 335.01
3969 | Story5 | B86 | 310UB46.2 | Beam | 300PLUS-300 | Steel I/Wide Flange | 166 | 307 | 59.3 | 7200 | 0.04 | 335.01
3970 | Story5 | B87 | 310UB46.2 | Beam | 300PLUS-300 | Steel I/Wide Flange | 166 | 307 | 59.3 | 7200 | 0.04 | 335.01
3971 | Story5 | B88 | 310UB46.2 | Beam | 300PLUS-300 | Steel I/Wide Flange | 166 | 307 | 59.3 | 7200 | 0.04 | 335.01
3972 | Story5 | B89 | 310UB46.2 | Beam | 300PLUS-300 | Steel I/Wide Flange | 166 | 307 | 59.3 | 7200 | 0.04 | 335.01
3973 | Story5 | B90 | 250UB37.3 | Beam | 300PLUS-300 | Steel I/Wide Flange | 146 | 256 | 47.5 | 7200 | 0.03 | 268.35
3974 | Story5 | B91 | 250UB37.3 | Beam | 300PLUS-300 | Steel I/Wide Flange | 146 | 256 | 47.5 | 7200 | 0.03 | 268.35
3975 | Story5 | B92 | 310UB46.2 | Beam | 300PLUS-300 | Steel I/Wide Flange | 166 | 307 | 59.3 | 7200 | 0.04 | 335.01
3976 | Story5 | B93 | 310UB46.2 | Beam | 300PLUS-300 | Steel I/Wide Flange | 166 | 307 | 59.3 | 7200 | 0.04 | 335.01
3977 | Story5 | B94 | 310UB46.2 | Beam | 300PLUS-300 | Steel I/Wide Flange | 166 | 307 | 59.3 | 7200 | 0.04 | 335.01
3978 | Story5 | B95 | 310UB46.2 | Beam | 300PLUS-300 | Steel I/Wide Flange | 166 | 307 | 59.3 | 7200 | 0.04 | 335.01
3979 | Story5 | B96 | 310UB46.2 | Beam | 300PLUS-300 | Steel I/Wide Flange | 166 | 307 | 59.3 | 7200 | 0.04 | 335.01
3980 | Story5 | B97 | 310UB46.2 | Beam | 300PLUS-300 | Steel I/Wide Flange | 166 | 307 | 59.3 | 7200 | 0.04 | 335.01
3981 | Story5 | B98 | 310UB46.2 | Beam | 300PLUS-300 | Steel I/Wide Flange | 166 | 307 | 59.3 | 7200 | 0.04 | 335.01
3982 | Story5 | B99 | 310UB46.2 | Beam | 300PLUS-300 | Steel I/Wide Flange | 166 | 307 | 59.3 | 7200 | 0.04 | 335.01
3983 | Story5 | B100 | 310UB46.2 | Beam | 300PLUS-300 | Steel I/Wide Flange | 166 | 307 | 59.3 | 7200 | 0.04 | 335.01
3984 | Story5 | B101 | 310UB46.2 | Beam | 300PLUS-300 | Steel I/Wide Flange | 166 | 307 | 59.3 | 7200 | 0.04 | 335.01
3985 | Story5 | B102 | 310UB46.2 | Beam | 300PLUS-300 | Steel I/Wide Flange | 166 | 307 | 59.3 | 7200 | 0.04 | 335.01
3986 | Story5 | B103 | 310UB46.2 | Beam | 300PLUS-300 | Steel I/Wide Flange | 166 | 307 | 59.3 | 7200 | 0.04 | 335.01
3987 | Story5 | B104 | 310UB46.2 | Beam | 300PLUS-300 | Steel I/Wide Flange | 166 | 307 | 59.3 | 7200 | 0.04 | 335.01
3988 | Story5 | B105 | 250UB37.3 | Beam | 300PLUS-300 | Steel I/Wide Flange | 146 | 256 | 47.5 | 7200 | 0.03 | 268.35
3989 | Story5 | B106 | 250UB37.3 | Beam | 300PLUS-300 | Steel I/Wide Flange | 146 | 256 | 47.5 | 7200 | 0.03 | 268.35
3990 | Story5 | B107 | 250UB37.3 | Beam | 300PLUS-300 | Steel I/Wide Flange | 146 | 256 | 47.5 | 7200 | 0.03 | 268.35
3991 | Story5 | B108 | 250UB37.3 | Beam | 300PLUS-300 | Steel I/Wide Flange | 146 | 256 | 47.5 | 7200 | 0.03 | 268.35
3992 | Story5 | B109 | 250UB37.3 | Beam | 300PLUS-300 | Steel I/Wide Flange | 146 | 256 | 47.5 | 7200 | 0.03 | 268.35
3993 | Story5 | B110 | 250UB37.3 | Beam | 300PLUS-300 | Steel I/Wide Flange | 146 | 256 | 47.5 | 7200 | 0.03 | 268.35
3994 | Story5 | B111 | 250UB37.3 | Beam | 300PLUS-300 | Steel I/Wide Flange | 146 | 256 | 47.5 | 7200 | 0.03 | 268.35
3995 | Story5 | B112 | 250UB37.3 | Beam | 300PLUS-300 | Steel I/Wide Flange | 146 | 256 | 47.5 | 7200 | 0.03 | 268.35
3996 | Story4 | B1 | 250UB37.3 | Beam | 300PLUS-300 | Steel I/Wide Flange | 146 | 256 | 47.5 | 7200 | 0.03 | 268.35
3997 | Story4 | B2 | 250UB37.3 | Beam | 300PLUS-300 | Steel I/Wide Flange | 146 | 256 | 47.5 | 7200 | 0.03 | 268.35
3998 | Story4 | B3 | 250UB37.3 | Beam | 300PLUS-300 | Steel I/Wide Flange | 146 | 256 | 47.5 | 7200 | 0.03 | 268.35
3999 | Story4 | B4 | 250UB37.3 | Beam | 300PLUS-300 | Steel I/Wide Flange | 146 | 256 | 47.5 | 7200 | 0.03 | 268.35
4000 | Story4 | B5 | 250UB37.3 | Beam | 300PLUS-300 | Steel I/Wide Flange | 146 | 256 | 47.5 | 7200 | 0.03 | 268.35
4001 | Story4 | B6 | 250UB37.3 | Beam | 300PLUS-300 | Steel I/Wide Flange | 146 | 256 | 47.5 | 7200 | 0.03 | 268.35
4002 | Story4 | B7 | 250UB37.3 | Beam | 300PLUS-300 | Steel I/Wide Flange | 146 | 256 | 47.5 | 7200 | 0.03 | 268.35
4003 | Story4 | B8 | 250UB37.3 | Beam | 300PLUS-300 | Steel I/Wide Flange | 146 | 256 | 47.5 | 7200 | 0.03 | 268.35
4004 | Story4 | B9 | 250UB37.3 | Beam | 300PLUS-300 | Steel I/Wide Flange | 146 | 256 | 47.5 | 7200 | 0.03 | 268.35
4005 | Story4 | B10 | 250UB37.3 | Beam | 300PLUS-300 | Steel I/Wide Flange | 146 | 256 | 47.5 | 7200 | 0.03 | 268.35
4006 | Story4 | B11 | 250UB37.3 | Beam | 300PLUS-300 | Steel I/Wide Flange | 146 | 256 | 47.5 | 7200 | 0.03 | 268.35
4007 | Story4 | B12 | 250UB37.3 | Beam | 300PLUS-300 | Steel I/Wide Flange | 146 | 256 | 47.5 | 7200 | 0.03 | 268.35
4008 | Story4 | B13 | 250UB37.3 | Beam | 300PLUS-300 | Steel I/Wide Flange | 146 | 256 | 47.5 | 7200 | 0.03 | 268.35
4009 | Story4 | B14 | 250UB37.3 | Beam | 300PLUS-300 | Steel I/Wide Flange | 146 | 256 | 47.5 | 7200 | 0.03 | 268.35
4010 | Story4 | B15 | 250UB37.3 | Beam | 300PLUS-300 | Steel I/Wide Flange | 146 | 256 | 47.5 | 7200 | 0.03 | 268.35
4011 | Story4 | B16 | 250UB37.3 | Beam | 300PLUS-300 | Steel I/Wide Flange | 146 | 256 | 47.5 | 7200 | 0.03 | 268.35
4012 | Story4 | B17 | 250UB37.3 | Beam | 300PLUS-300 | Steel I/Wide Flange | 146 | 256 | 47.5 | 7200 | 0.03 | 268.35
4013 | Story4 | B18 | 250UB37.3 | Beam | 300PLUS-300 | Steel I/Wide Flange | 146 | 256 | 47.5 | 7200 | 0.03 | 268.35
4014 | Story4 | B19 | 250UB37.3 | Beam | 300PLUS-300 | Steel I/Wide Flange | 146 | 256 | 47.5 | 7200 | 0.03 | 268.35
4015 | Story4 | B20 | 250UB37.3 | Beam | 300PLUS-300 | Steel I/Wide Flange | 146 | 256 | 47.5 | 7200 | 0.03 | 268.35
4016 | Story4 | B21 | 250UB37.3 | Beam | 300PLUS-300 | Steel I/Wide Flange | 146 | 256 | 47.5 | 7200 | 0.03 | 268.35
4017 | Story4 | B22 | 250UB37.3 | Beam | 300PLUS-300 | Steel I/Wide Flange | 146 | 256 | 47.5 | 7200 | 0.03 | 268.35
4018 | Story4 | B23 | 250UB37.3 | Beam | 300PLUS-300 | Steel I/Wide Flange | 146 | 256 | 47.5 | 7200 | 0.03 | 268.35
4019 | Story4 | B24 | 250UB37.3 | Beam | 300PLUS-300 | Steel I/Wide Flange | 146 | 256 | 47.5 | 7200 | 0.03 | 268.35
4020 | Story4 | B25 | 250UB37.3 | Beam | 300PLUS-300 | Steel I/Wide Flange | 146 | 256 | 47.5 | 7200 | 0.03 | 268.35
4021 | Story4 | B26 | 250UB37.3 | Beam | 300PLUS-300 | Steel I/Wide Flange | 146 | 256 | 47.5 | 7200 | 0.03 | 268.35
4022 | Story4 | B27 | 250UB37.3 | Beam | 300PLUS-300 | Steel I/Wide Flange | 146 | 256 | 47.5 | 7200 | 0.03 | 268.35
4023 | Story4 | B28 | 250UB37.3 | Beam | 300PLUS-300 | Steel I/Wide Flange | 146 | 256 | 47.5 | 7200 | 0.03 | 268.35
4024 | Story4 | B29 | 250UB37.3 | Beam | 300PLUS-300 | Steel I/Wide Flange | 146 | 256 | 47.5 | 7200 | 0.03 | 268.35
4025 | Story4 | B30 | 250UB37.3 | Beam | 300PLUS-300 | Steel I/Wide Flange | 146 | 256 | 47.5 | 7200 | 0.03 | 268.35
4026 | Story4 | B31 | 250UB37.3 | Beam | 300PLUS-300 | Steel I/Wide Flange | 146 | 256 | 47.5 | 7200 | 0.03 | 268.35
4027 | Story4 | B32 | 250UB37.3 | Beam | 300PLUS-300 | Steel I/Wide Flange | 146 | 256 | 47.5 | 7200 | 0.03 | 268.35
4028 | Story4 | B33 | 250UB37.3 | Beam | 300PLUS-300 | Steel I/Wide Flange | 146 | 256 | 47.5 | 7200 | 0.03 | 268.35
4029 | Story4 | B34 | 250UB37.3 | Beam | 300PLUS-300 | Steel I/Wide Flange | 146 | 256 | 47.5 | 7200 | 0.03 | 268.35
4030 | Story4 | B35 | 250UB37.3 | Beam | 300PLUS-300 | Steel I/Wide Flange | 146 | 256 | 47.5 | 7200 | 0.03 | 268.35
4031 | Story4 | B36 | 250UB37.3 | Beam | 300PLUS-300 | Steel I/Wide Flange | 146 | 256 | 47.5 | 7200 | 0.03 | 268.35
4032 | Story4 | B37 | 250UB37.3 | Beam | 300PLUS-300 | Steel I/Wide Flange | 146 | 256 | 47.5 | 7200 | 0.03 | 268.35
4033 | Story4 | B38 | 250UB37.3 | Beam | 300PLUS-300 | Steel I/Wide Flange | 146 | 256 | 47.5 | 7200 | 0.03 | 268.35
4034 | Story4 | B39 | 250UB37.3 | Beam | 300PLUS-300 | Steel I/Wide Flange | 146 | 256 | 47.5 | 7200 | 0.03 | 268.35
4035 | Story4 | B40 | 250UB37.3 | Beam | 300PLUS-300 | Steel I/Wide Flange | 146 | 256 | 47.5 | 7200 | 0.03 | 268.35
4036 | Story4 | B41 | 250UB37.3 | Beam | 300PLUS-300 | Steel I/Wide Flange | 146 | 256 | 47.5 | 7200 | 0.03 | 268.35
4037 | Story4 | B42 | 250UB37.3 | Beam | 300PLUS-300 | Steel I/Wide Flange | 146 | 256 | 47.5 | 7200 | 0.03 | 268.35
4038 | Story4 | B43 | 250UB37.3 | Beam | 300PLUS-300 | Steel I/Wide Flange | 146 | 256 | 47.5 | 7200 | 0.03 | 268.35
4039 | Story4 | B44 | 250UB37.3 | Beam | 300PLUS-300 | Steel I/Wide Flange | 146 | 256 | 47.5 | 7200 | 0.03 | 268.35
4040 | Story4 | B45 | 250UB37.3 | Beam | 300PLUS-300 | Steel I/Wide Flange | 146 | 256 | 47.5 | 7200 | 0.03 | 268.35
4041 | Story4 | B46 | 250UB37.3 | Beam | 300PLUS-300 | Steel I/Wide Flange | 146 | 256 | 47.5 | 7200 | 0.03 | 268.35
4042 | Story4 | B47 | 250UB37.3 | Beam | 300PLUS-300 | Steel I/Wide Flange | 146 | 256 | 47.5 | 7200 | 0.03 | 268.35
4043 | Story4 | B48 | 250UB37.3 | Beam | 300PLUS-300 | Steel I/Wide Flange | 146 | 256 | 47.5 | 7200 | 0.03 | 268.35
4044 | Story4 | B49 | 250UB37.3 | Beam | 300PLUS-300 | Steel I/Wide Flange | 146 | 256 | 47.5 | 7200 | 0.03 | 268.35
4045 | Story4 | B50 | 250UB37.3 | Beam | 300PLUS-300 | Steel I/Wide Flange | 146 | 256 | 47.5 | 7200 | 0.03 | 268.35
4046 | Story4 | B51 | 250UB37.3 | Beam | 300PLUS-300 | Steel I/Wide Flange | 146 | 256 | 47.5 | 7200 | 0.03 | 268.35
4047 | Story4 | B55 | 250UB37.3 | Beam | 300PLUS-300 | Steel I/Wide Flange | 146 | 256 | 47.5 | 7200 | 0.03 | 268.35
4048 | Story4 | B56 | 250UB37.3 | Beam | 300PLUS-300 | Steel I/Wide Flange | 146 | 256 | 47.5 | 7200 | 0.03 | 268.35
4049 | Story4 | B57 | 250UB37.3 | Beam | 300PLUS-300 | Steel I/Wide Flange | 146 | 256 | 47.5 | 7200 | 0.03 | 268.35
4050 | Story4 | B58 | 250UB37.3 | Beam | 300PLUS-300 | Steel I/Wide Flange | 146 | 256 | 47.5 | 7200 | 0.03 | 268.35
4051 | Story4 | B59 | 250UB37.3 | Beam | 300PLUS-300 | Steel I/Wide Flange | 146 | 256 | 47.5 | 7200 | 0.03 | 268.35
4052 | Story4 | B60 | 250UB37.3 | Beam | 300PLUS-300 | Steel I/Wide Flange | 146 | 256 | 47.5 | 7200 | 0.03 | 268.35
4053 | Story4 | B61 | 250UB37.3 | Beam | 300PLUS-300 | Steel I/Wide Flange | 146 | 256 | 47.5 | 7200 | 0.03 | 268.35
4054 | Story4 | B62 | 250UB37.3 | Beam | 300PLUS-300 | Steel I/Wide Flange | 146 | 256 | 47.5 | 7200 | 0.03 | 268.35
4055 | Story4 | B63 | 250UB37.3 | Beam | 300PLUS-300 | Steel I/Wide Flange | 146 | 256 | 47.5 | 7200 | 0.03 | 268.35
4056 | Story4 | B64 | 250UB37.3 | Beam | 300PLUS-300 | Steel I/Wide Flange | 146 | 256 | 47.5 | 7200 | 0.03 | 268.35
4057 | Story4 | B65 | 250UB37.3 | Beam | 300PLUS-300 | Steel I/Wide Flange | 146 | 256 | 47.5 | 7200 | 0.03 | 268.35
4058 | Story4 | B66 | 250UB37.3 | Beam | 300PLUS-300 | Steel I/Wide Flange | 146 | 256 | 47.5 | 7200 | 0.03 | 268.35
4059 | Story4 | B67 | 250UB37.3 | Beam | 300PLUS-300 | Steel I/Wide Flange | 146 | 256 | 47.5 | 7200 | 0.03 | 268.35
4060 | Story4 | B69 | 250UB37.3 | Beam | 300PLUS-300 | Steel I/Wide Flange | 146 | 256 | 47.5 | 7200 | 0.03 | 268.35
4061 | Story4 | B70 | 250UB37.3 | Beam | 300PLUS-300 | Steel I/Wide Flange | 146 | 256 | 47.5 | 7200 | 0.03 | 268.35
4062 | Story4 | B71 | 250UB37.3 | Beam | 300PLUS-300 | Steel I/Wide Flange | 146 | 256 | 47.5 | 7200 | 0.03 | 268.35
4063 | Story4 | B72 | 250UB37.3 | Beam | 300PLUS-300 | Steel I/Wide Flange | 146 | 256 | 47.5 | 7200 | 0.03 | 268.35
4064 | Story4 | B73 | 250UB37.3 | Beam | 300PLUS-300 | Steel I/Wide Flange | 146 | 256 | 47.5 | 7200 | 0.03 | 268.35
4065 | Story4 | B74 | 250UB37.3 | Beam | 300PLUS-300 | Steel I/Wide Flange | 146 | 256 | 47.5 | 7200 | 0.03 | 268.35
4066 | Story4 | B75 | 250UB37.3 | Beam | 300PLUS-300 | Steel I/Wide Flange | 146 | 256 | 47.5 | 7200 | 0.03 | 268.35
4067 | Story4 | B76 | 250UB37.3 | Beam | 300PLUS-300 | Steel I/Wide Flange | 146 | 256 | 47.5 | 7200 | 0.03 | 268.35
4068 | Story4 | B77 | 250UB37.3 | Beam | 300PLUS-300 | Steel I/Wide Flange | 146 | 256 | 47.5 | 7200 | 0.03 | 268.35
4069 | Story4 | B78 | 250UB37.3 | Beam | 300PLUS-300 | Steel I/Wide Flange | 146 | 256 | 47.5 | 7200 | 0.03 | 268.35
4070 | Story4 | B79 | 250UB37.3 | Beam | 300PLUS-300 | Steel I/Wide Flange | 146 | 256 | 47.5 | 7200 | 0.03 | 268.35
4071 | Story4 | B80 | 250UB37.3 | Beam | 300PLUS-300 | Steel I/Wide Flange | 146 | 256 | 47.5 | 7200 | 0.03 | 268.35
4072 | Story4 | B81 | 250UB37.3 | Beam | 300PLUS-300 | Steel I/Wide Flange | 146 | 256 | 47.5 | 7200 | 0.03 | 268.35
4073 | Story4 | B82 | 250UB37.3 | Beam | 300PLUS-300 | Steel I/Wide Flange | 146 | 256 | 47.5 | 7200 | 0.03 | 268.35
4074 | Story4 | B83 | 250UB37.3 | Beam | 300PLUS-300 | Steel I/Wide Flange | 146 | 256 | 47.5 | 7200 | 0.03 | 268.35
4075 | Story4 | B84 | 250UB37.3 | Beam | 300PLUS-300 | Steel I/Wide Flange | 146 | 256 | 47.5 | 7200 | 0.03 | 268.35
4076 | Story4 | B85 | 250UB37.3 | Beam | 300PLUS-300 | Steel I/Wide Flange | 146 | 256 | 47.5 | 7200 | 0.03 | 268.35
4077 | Story4 | B86 | 250UB37.3 | Beam | 300PLUS-300 | Steel I/Wide Flange | 146 | 256 | 47.5 | 7200 | 0.03 | 268.35
4078 | Story4 | B87 | 250UB37.3 | Beam | 300PLUS-300 | Steel I/Wide Flange | 146 | 256 | 47.5 | 7200 | 0.03 | 268.35
4079 | Story4 | B88 | 250UB37.3 | Beam | 300PLUS-300 | Steel I/Wide Flange | 146 | 256 | 47.5 | 7200 | 0.03 | 268.35
4080 | Story4 | B89 | 250UB37.3 | Beam | 300PLUS-300 | Steel I/Wide Flange | 146 | 256 | 47.5 | 7200 | 0.03 | 268.35
4081 | Story4 | B90 | 250UB37.3 | Beam | 300PLUS-300 | Steel I/Wide Flange | 146 | 256 | 47.5 | 7200 | 0.03 | 268.35
4082 | Story4 | B91 | 250UB37.3 | Beam | 300PLUS-300 | Steel I/Wide Flange | 146 | 256 | 47.5 | 7200 | 0.03 | 268.35
4083 | Story4 | B92 | 250UB37.3 | Beam | 300PLUS-300 | Steel I/Wide Flange | 146 | 256 | 47.5 | 7200 | 0.03 | 268.35
4084 | Story4 | B93 | 250UB37.3 | Beam | 300PLUS-300 | Steel I/Wide Flange | 146 | 256 | 47.5 | 7200 | 0.03 | 268.35
4085 | Story4 | B94 | 250UB37.3 | Beam | 300PLUS-300 | Steel I/Wide Flange | 146 | 256 | 47.5 | 7200 | 0.03 | 268.35
4086 | Story4 | B95 | 250UB37.3 | Beam | 300PLUS-300 | Steel I/Wide Flange | 146 | 256 | 47.5 | 7200 | 0.03 | 268.35
4087 | Story4 | B96 | 250UB37.3 | Beam | 300PLUS-300 | Steel I/Wide Flange | 146 | 256 | 47.5 | 7200 | 0.03 | 268.35
4088 | Story4 | B97 | 250UB37.3 | Beam | 300PLUS-300 | Steel I/Wide Flange | 146 | 256 | 47.5 | 7200 | 0.03 | 268.35
4089 | Story4 | B98 | 250UB37.3 | Beam | 300PLUS-300 | Steel I/Wide Flange | 146 | 256 | 47.5 | 7200 | 0.03 | 268.35
4090 | Story4 | B99 | 250UB37.3 | Beam | 300PLUS-300 | Steel I/Wide Flange | 146 | 256 | 47.5 | 7200 | 0.03 | 268.35
4091 | Story4 | B100 | 250UB37.3 | Beam | 300PLUS-300 | Steel I/Wide Flange | 146 | 256 | 47.5 | 7200 | 0.03 | 268.35
4092 | Story4 | B101 | 250UB37.3 | Beam | 300PLUS-300 | Steel I/Wide Flange | 146 | 256 | 47.5 | 7200 | 0.03 | 268.35
4093 | Story4 | B102 | 250UB37.3 | Beam | 300PLUS-300 | Steel I/Wide Flange | 146 | 256 | 47.5 | 7200 | 0.03 | 268.35
4094 | Story4 | B103 | 250UB37.3 | Beam | 300PLUS-300 | Steel I/Wide Flange | 146 | 256 | 47.5 | 7200 | 0.03 | 268.35
4095 | Story4 | B104 | 250UB37.3 | Beam | 300PLUS-300 | Steel I/Wide Flange | 146 | 256 | 47.5 | 7200 | 0.03 | 268.35
4096 | Story4 | B105 | 250UB37.3 | Beam | 300PLUS-300 | Steel I/Wide Flange | 146 | 256 | 47.5 | 7200 | 0.03 | 268.35
4097 | Story4 | B106 | 250UB37.3 | Beam | 300PLUS-300 | Steel I/Wide Flange | 146 | 256 | 47.5 | 7200 | 0.03 | 268.35
4098 | Story4 | B107 | 250UB37.3 | Beam | 300PLUS-300 | Steel I/Wide Flange | 146 | 256 | 47.5 | 7200 | 0.03 | 268.35
4099 | Story4 | B108 | 250UB37.3 | Beam | 300PLUS-300 | Steel I/Wide Flange | 146 | 256 | 47.5 | 7200 | 0.03 | 268.35
4100 | Story4 | B109 | 250UB37.3 | Beam | 300PLUS-300 | Steel I/Wide Flange | 146 | 256 | 47.5 | 7200 | 0.03 | 268.35
4101 | Story4 | B110 | 250UB37.3 | Beam | 300PLUS-300 | Steel I/Wide Flange | 146 | 256 | 47.5 | 7200 | 0.03 | 268.35
4102 | Story4 | B111 | 250UB37.3 | Beam | 300PLUS-300 | Steel I/Wide Flange | 146 | 256 | 47.5 | 7200 | 0.03 | 268.35
4103 | Story4 | B112 | 250UB37.3 | Beam | 300PLUS-300 | Steel I/Wide Flange | 146 | 256 | 47.5 | 7200 | 0.03 | 268.35
4104 | Story3 | B1 | 250UB37.3 | Beam | 300PLUS-300 | Steel I/Wide Flange | 146 | 256 | 47.5 | 7200 | 0.03 | 268.35
4105 | Story3 | B2 | 250UB37.3 | Beam | 300PLUS-300 | Steel I/Wide Flange | 146 | 256 | 47.5 | 7200 | 0.03 | 268.35
4106 | Story3 | B3 | 250UB37.3 | Beam | 300PLUS-300 | Steel I/Wide Flange | 146 | 256 | 47.5 | 7200 | 0.03 | 268.35
4107 | Story3 | B4 | 250UB37.3 | Beam | 300PLUS-300 | Steel I/Wide Flange | 146 | 256 | 47.5 | 7200 | 0.03 | 268.35
4108 | Story3 | B5 | 250UB37.3 | Beam | 300PLUS-300 | Steel I/Wide Flange | 146 | 256 | 47.5 | 7200 | 0.03 | 268.35
4109 | Story3 | B6 | 250UB37.3 | Beam | 300PLUS-300 | Steel I/Wide Flange | 146 | 256 | 47.5 | 7200 | 0.03 | 268.35
4110 | Story3 | B7 | 250UB37.3 | Beam | 300PLUS-300 | Steel I/Wide Flange | 146 | 256 | 47.5 | 7200 | 0.03 | 268.35
4111 | Story3 | B8 | 250UB37.3 | Beam | 300PLUS-300 | Steel I/Wide Flange | 146 | 256 | 47.5 | 7200 | 0.03 | 268.35
4112 | Story3 | B9 | 250UB37.3 | Beam | 300PLUS-300 | Steel I/Wide Flange | 146 | 256 | 47.5 | 7200 | 0.03 | 268.35
4113 | Story3 | B10 | 250UB37.3 | Beam | 300PLUS-300 | Steel I/Wide Flange | 146 | 256 | 47.5 | 7200 | 0.03 | 268.35
4114 | Story3 | B11 | 250UB37.3 | Beam | 300PLUS-300 | Steel I/Wide Flange | 146 | 256 | 47.5 | 7200 | 0.03 | 268.35
4115 | Story3 | B12 | 250UB37.3 | Beam | 300PLUS-300 | Steel I/Wide Flange | 146 | 256 | 47.5 | 7200 | 0.03 | 268.35
4116 | Story3 | B13 | 250UB37.3 | Beam | 300PLUS-300 | Steel I/Wide Flange | 146 | 256 | 47.5 | 7200 | 0.03 | 268.35
4117 | Story3 | B14 | 250UB37.3 | Beam | 300PLUS-300 | Steel I/Wide Flange | 146 | 256 | 47.5 | 7200 | 0.03 | 268.35
4118 | Story3 | B15 | 250UB37.3 | Beam | 300PLUS-300 | Steel I/Wide Flange | 146 | 256 | 47.5 | 7200 | 0.03 | 268.35
4119 | Story3 | B16 | 250UB37.3 | Beam | 300PLUS-300 | Steel I/Wide Flange | 146 | 256 | 47.5 | 7200 | 0.03 | 268.35
4120 | Story3 | B17 | 250UB37.3 | Beam | 300PLUS-300 | Steel I/Wide Flange | 146 | 256 | 47.5 | 7200 | 0.03 | 268.35
4121 | Story3 | B18 | 250UB37.3 | Beam | 300PLUS-300 | Steel I/Wide Flange | 146 | 256 | 47.5 | 7200 | 0.03 | 268.35
4122 | Story3 | B19 | 250UB37.3 | Beam | 300PLUS-300 | Steel I/Wide Flange | 146 | 256 | 47.5 | 7200 | 0.03 | 268.35
4123 | Story3 | B20 | 250UB37.3 | Beam | 300PLUS-300 | Steel I/Wide Flange | 146 | 256 | 47.5 | 7200 | 0.03 | 268.35
4124 | Story3 | B21 | 250UB37.3 | Beam | 300PLUS-300 | Steel I/Wide Flange | 146 | 256 | 47.5 | 7200 | 0.03 | 268.35
4125 | Story3 | B22 | 250UB37.3 | Beam | 300PLUS-300 | Steel I/Wide Flange | 146 | 256 | 47.5 | 7200 | 0.03 | 268.35
4126 | Story3 | B23 | 250UB37.3 | Beam | 300PLUS-300 | Steel I/Wide Flange | 146 | 256 | 47.5 | 7200 | 0.03 | 268.35
4127 | Story3 | B24 | 250UB37.3 | Beam | 300PLUS-300 | Steel I/Wide Flange | 146 | 256 | 47.5 | 7200 | 0.03 | 268.35
4128 | Story3 | B25 | 250UB37.3 | Beam | 300PLUS-300 | Steel I/Wide Flange | 146 | 256 | 47.5 | 7200 | 0.03 | 268.35
4129 | Story3 | B26 | 250UB37.3 | Beam | 300PLUS-300 | Steel I/Wide Flange | 146 | 256 | 47.5 | 7200 | 0.03 | 268.35
4130 | Story3 | B27 | 250UB37.3 | Beam | 300PLUS-300 | Steel I/Wide Flange | 146 | 256 | 47.5 | 7200 | 0.03 | 268.35
4131 | Story3 | B28 | 250UB37.3 | Beam | 300PLUS-300 | Steel I/Wide Flange | 146 | 256 | 47.5 | 7200 | 0.03 | 268.35
4132 | Story3 | B29 | 250UB37.3 | Beam | 300PLUS-300 | Steel I/Wide Flange | 146 | 256 | 47.5 | 7200 | 0.03 | 268.35
4133 | Story3 | B30 | 250UB37.3 | Beam | 300PLUS-300 | Steel I/Wide Flange | 146 | 256 | 47.5 | 7200 | 0.03 | 268.35
4134 | Story3 | B31 | 250UB37.3 | Beam | 300PLUS-300 | Steel I/Wide Flange | 146 | 256 | 47.5 | 7200 | 0.03 | 268.35
4135 | Story3 | B32 | 250UB37.3 | Beam | 300PLUS-300 | Steel I/Wide Flange | 146 | 256 | 47.5 | 7200 | 0.03 | 268.35
4136 | Story3 | B33 | 250UB37.3 | Beam | 300PLUS-300 | Steel I/Wide Flange | 146 | 256 | 47.5 | 7200 | 0.03 | 268.35
4137 | Story3 | B34 | 250UB37.3 | Beam | 300PLUS-300 | Steel I/Wide Flange | 146 | 256 | 47.5 | 7200 | 0.03 | 268.35
4138 | Story3 | B35 | 250UB37.3 | Beam | 300PLUS-300 | Steel I/Wide Flange | 146 | 256 | 47.5 | 7200 | 0.03 | 268.35
4139 | Story3 | B36 | 250UB37.3 | Beam | 300PLUS-300 | Steel I/Wide Flange | 146 | 256 | 47.5 | 7200 | 0.03 | 268.35
4140 | Story3 | B37 | 250UB37.3 | Beam | 300PLUS-300 | Steel I/Wide Flange | 146 | 256 | 47.5 | 7200 | 0.03 | 268.35
4141 | Story3 | B38 | 250UB37.3 | Beam | 300PLUS-300 | Steel I/Wide Flange | 146 | 256 | 47.5 | 7200 | 0.03 | 268.35
4142 | Story3 | B39 | 250UB37.3 | Beam | 300PLUS-300 | Steel I/Wide Flange | 146 | 256 | 47.5 | 7200 | 0.03 | 268.35
4143 | Story3 | B40 | 250UB37.3 | Beam | 300PLUS-300 | Steel I/Wide Flange | 146 | 256 | 47.5 | 7200 | 0.03 | 268.35
4144 | Story3 | B41 | 250UB37.3 | Beam | 300PLUS-300 | Steel I/Wide Flange | 146 | 256 | 47.5 | 7200 | 0.03 | 268.35
4145 | Story3 | B42 | 250UB37.3 | Beam | 300PLUS-300 | Steel I/Wide Flange | 146 | 256 | 47.5 | 7200 | 0.03 | 268.35
4146 | Story3 | B43 | 250UB37.3 | Beam | 300PLUS-300 | Steel I/Wide Flange | 146 | 256 | 47.5 | 7200 | 0.03 | 268.35
4147 | Story3 | B44 | 250UB37.3 | Beam | 300PLUS-300 | Steel I/Wide Flange | 146 | 256 | 47.5 | 7200 | 0.03 | 268.35
4148 | Story3 | B45 | 250UB37.3 | Beam | 300PLUS-300 | Steel I/Wide Flange | 146 | 256 | 47.5 | 7200 | 0.03 | 268.35
4149 | Story3 | B46 | 250UB37.3 | Beam | 300PLUS-300 | Steel I/Wide Flange | 146 | 256 | 47.5 | 7200 | 0.03 | 268.35
4150 | Story3 | B47 | 250UB37.3 | Beam | 300PLUS-300 | Steel I/Wide Flange | 146 | 256 | 47.5 | 7200 | 0.03 | 268.35
4151 | Story3 | B48 | 250UB37.3 | Beam | 300PLUS-300 | Steel I/Wide Flange | 146 | 256 | 47.5 | 7200 | 0.03 | 268.35
4152 | Story3 | B49 | 250UB37.3 | Beam | 300PLUS-300 | Steel I/Wide Flange | 146 | 256 | 47.5 | 7200 | 0.03 | 268.35
4153 | Story3 | B50 | 250UB37.3 | Beam | 300PLUS-300 | Steel I/Wide Flange | 146 | 256 | 47.5 | 7200 | 0.03 | 268.35
4154 | Story3 | B51 | 250UB37.3 | Beam | 300PLUS-300 | Steel I/Wide Flange | 146 | 256 | 47.5 | 7200 | 0.03 | 268.35
4155 | Story3 | B55 | 250UB37.3 | Beam | 300PLUS-300 | Steel I/Wide Flange | 146 | 256 | 47.5 | 7200 | 0.03 | 268.35
4156 | Story3 | B56 | 250UB37.3 | Beam | 300PLUS-300 | Steel I/Wide Flange | 146 | 256 | 47.5 | 7200 | 0.03 | 268.35
4157 | Story3 | B57 | 250UB37.3 | Beam | 300PLUS-300 | Steel I/Wide Flange | 146 | 256 | 47.5 | 7200 | 0.03 | 268.35
4158 | Story3 | B58 | 250UB37.3 | Beam | 300PLUS-300 | Steel I/Wide Flange | 146 | 256 | 47.5 | 7200 | 0.03 | 268.35
4159 | Story3 | B59 | 250UB37.3 | Beam | 300PLUS-300 | Steel I/Wide Flange | 146 | 256 | 47.5 | 7200 | 0.03 | 268.35
4160 | Story3 | B60 | 250UB37.3 | Beam | 300PLUS-300 | Steel I/Wide Flange | 146 | 256 | 47.5 | 7200 | 0.03 | 268.35
4161 | Story3 | B61 | 250UB37.3 | Beam | 300PLUS-300 | Steel I/Wide Flange | 146 | 256 | 47.5 | 7200 | 0.03 | 268.35
4162 | Story3 | B62 | 250UB37.3 | Beam | 300PLUS-300 | Steel I/Wide Flange | 146 | 256 | 47.5 | 7200 | 0.03 | 268.35
4163 | Story3 | B63 | 250UB37.3 | Beam | 300PLUS-300 | Steel I/Wide Flange | 146 | 256 | 47.5 | 7200 | 0.03 | 268.35
4164 | Story3 | B64 | 250UB37.3 | Beam | 300PLUS-300 | Steel I/Wide Flange | 146 | 256 | 47.5 | 7200 | 0.03 | 268.35
4165 | Story3 | B65 | 250UB37.3 | Beam | 300PLUS-300 | Steel I/Wide Flange | 146 | 256 | 47.5 | 7200 | 0.03 | 268.35
4166 | Story3 | B66 | 250UB37.3 | Beam | 300PLUS-300 | Steel I/Wide Flange | 146 | 256 | 47.5 | 7200 | 0.03 | 268.35
4167 | Story3 | B67 | 250UB37.3 | Beam | 300PLUS-300 | Steel I/Wide Flange | 146 | 256 | 47.5 | 7200 | 0.03 | 268.35
4168 | Story3 | B69 | 250UB37.3 | Beam | 300PLUS-300 | Steel I/Wide Flange | 146 | 256 | 47.5 | 7200 | 0.03 | 268.35
4169 | Story3 | B70 | 250UB37.3 | Beam | 300PLUS-300 | Steel I/Wide Flange | 146 | 256 | 47.5 | 7200 | 0.03 | 268.35
4170 | Story3 | B71 | 250UB37.3 | Beam | 300PLUS-300 | Steel I/Wide Flange | 146 | 256 | 47.5 | 7200 | 0.03 | 268.35
4171 | Story3 | B72 | 250UB37.3 | Beam | 300PLUS-300 | Steel I/Wide Flange | 146 | 256 | 47.5 | 7200 | 0.03 | 268.35
4172 | Story3 | B73 | 250UB37.3 | Beam | 300PLUS-300 | Steel I/Wide Flange | 146 | 256 | 47.5 | 7200 | 0.03 | 268.35
4173 | Story3 | B74 | 250UB37.3 | Beam | 300PLUS-300 | Steel I/Wide Flange | 146 | 256 | 47.5 | 7200 | 0.03 | 268.35
4174 | Story3 | B75 | 250UB37.3 | Beam | 300PLUS-300 | Steel I/Wide Flange | 146 | 256 | 47.5 | 7200 | 0.03 | 268.35
4175 | Story3 | B76 | 250UB37.3 | Beam | 300PLUS-300 | Steel I/Wide Flange | 146 | 256 | 47.5 | 7200 | 0.03 | 268.35
4176 | Story3 | B77 | 250UB37.3 | Beam | 300PLUS-300 | Steel I/Wide Flange | 146 | 256 | 47.5 | 7200 | 0.03 | 268.35
4177 | Story3 | B78 | 250UB37.3 | Beam | 300PLUS-300 | Steel I/Wide Flange | 146 | 256 | 47.5 | 7200 | 0.03 | 268.35
4178 | Story3 | B79 | 250UB37.3 | Beam | 300PLUS-300 | Steel I/Wide Flange | 146 | 256 | 47.5 | 7200 | 0.03 | 268.35
4179 | Story3 | B80 | 250UB37.3 | Beam | 300PLUS-300 | Steel I/Wide Flange | 146 | 256 | 47.5 | 7200 | 0.03 | 268.35
4180 | Story3 | B81 | 250UB37.3 | Beam | 300PLUS-300 | Steel I/Wide Flange | 146 | 256 | 47.5 | 7200 | 0.03 | 268.35
4181 | Story3 | B82 | 250UB37.3 | Beam | 300PLUS-300 | Steel I/Wide Flange | 146 | 256 | 47.5 | 7200 | 0.03 | 268.35
4182 | Story3 | B83 | 250UB37.3 | Beam | 300PLUS-300 | Steel I/Wide Flange | 146 | 256 | 47.5 | 7200 | 0.03 | 268.35
4183 | Story3 | B84 | 250UB37.3 | Beam | 300PLUS-300 | Steel I/Wide Flange | 146 | 256 | 47.5 | 7200 | 0.03 | 268.35
4184 | Story3 | B85 | 250UB37.3 | Beam | 300PLUS-300 | Steel I/Wide Flange | 146 | 256 | 47.5 | 7200 | 0.03 | 268.35
4185 | Story3 | B86 | 250UB37.3 | Beam | 300PLUS-300 | Steel I/Wide Flange | 146 | 256 | 47.5 | 7200 | 0.03 | 268.35
4186 | Story3 | B87 | 250UB37.3 | Beam | 300PLUS-300 | Steel I/Wide Flange | 146 | 256 | 47.5 | 7200 | 0.03 | 268.35
4187 | Story3 | B88 | 250UB37.3 | Beam | 300PLUS-300 | Steel I/Wide Flange | 146 | 256 | 47.5 | 7200 | 0.03 | 268.35
4188 | Story3 | B89 | 250UB37.3 | Beam | 300PLUS-300 | Steel I/Wide Flange | 146 | 256 | 47.5 | 7200 | 0.03 | 268.35
4189 | Story3 | B90 | 250UB37.3 | Beam | 300PLUS-300 | Steel I/Wide Flange | 146 | 256 | 47.5 | 7200 | 0.03 | 268.35
4190 | Story3 | B91 | 250UB37.3 | Beam | 300PLUS-300 | Steel I/Wide Flange | 146 | 256 | 47.5 | 7200 | 0.03 | 268.35
4191 | Story3 | B92 | 250UB37.3 | Beam | 300PLUS-300 | Steel I/Wide Flange | 146 | 256 | 47.5 | 7200 | 0.03 | 268.35
4192 | Story3 | B93 | 250UB37.3 | Beam | 300PLUS-300 | Steel I/Wide Flange | 146 | 256 | 47.5 | 7200 | 0.03 | 268.35
4193 | Story3 | B94 | 250UB37.3 | Beam | 300PLUS-300 | Steel I/Wide Flange | 146 | 256 | 47.5 | 7200 | 0.03 | 268.35
4194 | Story3 | B95 | 250UB37.3 | Beam | 300PLUS-300 | Steel I/Wide Flange | 146 | 256 | 47.5 | 7200 | 0.03 | 268.35
4195 | Story3 | B96 | 250UB37.3 | Beam | 300PLUS-300 | Steel I/Wide Flange | 146 | 256 | 47.5 | 7200 | 0.03 | 268.35
4196 | Story3 | B97 | 250UB37.3 | Beam | 300PLUS-300 | Steel I/Wide Flange | 146 | 256 | 47.5 | 7200 | 0.03 | 268.35
4197 | Story3 | B98 | 250UB37.3 | Beam | 300PLUS-300 | Steel I/Wide Flange | 146 | 256 | 47.5 | 7200 | 0.03 | 268.35
4198 | Story3 | B99 | 250UB37.3 | Beam | 300PLUS-300 | Steel I/Wide Flange | 146 | 256 | 47.5 | 7200 | 0.03 | 268.35
4199 | Story3 | B100 | 250UB37.3 | Beam | 300PLUS-300 | Steel I/Wide Flange | 146 | 256 | 47.5 | 7200 | 0.03 | 268.35
4200 | Story3 | B101 | 250UB37.3 | Beam | 300PLUS-300 | Steel I/Wide Flange | 146 | 256 | 47.5 | 7200 | 0.03 | 268.35
4201 | Story3 | B102 | 250UB37.3 | Beam | 300PLUS-300 | Steel I/Wide Flange | 146 | 256 | 47.5 | 7200 | 0.03 | 268.35
4202 | Story3 | B103 | 250UB37.3 | Beam | 300PLUS-300 | Steel I/Wide Flange | 146 | 256 | 47.5 | 7200 | 0.03 | 268.35
4203 | Story3 | B104 | 250UB37.3 | Beam | 300PLUS-300 | Steel I/Wide Flange | 146 | 256 | 47.5 | 7200 | 0.03 | 268.35
4204 | Story3 | B105 | 250UB37.3 | Beam | 300PLUS-300 | Steel I/Wide Flange | 146 | 256 | 47.5 | 7200 | 0.03 | 268.35
4205 | Story3 | B106 | 250UB37.3 | Beam | 300PLUS-300 | Steel I/Wide Flange | 146 | 256 | 47.5 | 7200 | 0.03 | 268.35
4206 | Story3 | B107 | 250UB37.3 | Beam | 300PLUS-300 | Steel I/Wide Flange | 146 | 256 | 47.5 | 7200 | 0.03 | 268.35
4207 | Story3 | B108 | 250UB37.3 | Beam | 300PLUS-300 | Steel I/Wide Flange | 146 | 256 | 47.5 | 7200 | 0.03 | 268.35
4208 | Story3 | B109 | 250UB37.3 | Beam | 300PLUS-300 | Steel I/Wide Flange | 146 | 256 | 47.5 | 7200 | 0.03 | 268.35
4209 | Story3 | B110 | 250UB37.3 | Beam | 300PLUS-300 | Steel I/Wide Flange | 146 | 256 | 47.5 | 7200 | 0.03 | 268.35
4210 | Story3 | B111 | 250UB37.3 | Beam | 300PLUS-300 | Steel I/Wide Flange | 146 | 256 | 47.5 | 7200 | 0.03 | 268.35
4211 | Story3 | B112 | 250UB37.3 | Beam | 300PLUS-300 | Steel I/Wide Flange | 146 | 256 | 47.5 | 7200 | 0.03 | 268.35
4212 | Story2 | B1 | 250UB37.3 | Beam | 300PLUS-300 | Steel I/Wide Flange | 146 | 256 | 47.5 | 7200 | 0.03 | 268.35
4213 | Story2 | B2 | 250UB37.3 | Beam | 300PLUS-300 | Steel I/Wide Flange | 146 | 256 | 47.5 | 7200 | 0.03 | 268.35
4214 | Story2 | B3 | 250UB37.3 | Beam | 300PLUS-300 | Steel I/Wide Flange | 146 | 256 | 47.5 | 7200 | 0.03 | 268.35
4215 | Story2 | B4 | 250UB37.3 | Beam | 300PLUS-300 | Steel I/Wide Flange | 146 | 256 | 47.5 | 7200 | 0.03 | 268.35
4216 | Story2 | B5 | 250UB37.3 | Beam | 300PLUS-300 | Steel I/Wide Flange | 146 | 256 | 47.5 | 7200 | 0.03 | 268.35
4217 | Story2 | B6 | 250UB37.3 | Beam | 300PLUS-300 | Steel I/Wide Flange | 146 | 256 | 47.5 | 7200 | 0.03 | 268.35
4218 | Story2 | B7 | 250UB37.3 | Beam | 300PLUS-300 | Steel I/Wide Flange | 146 | 256 | 47.5 | 7200 | 0.03 | 268.35
4219 | Story2 | B8 | 250UB37.3 | Beam | 300PLUS-300 | Steel I/Wide Flange | 146 | 256 | 47.5 | 7200 | 0.03 | 268.35
4220 | Story2 | B9 | 250UB37.3 | Beam | 300PLUS-300 | Steel I/Wide Flange | 146 | 256 | 47.5 | 7200 | 0.03 | 268.35
4221 | Story2 | B10 | 250UB37.3 | Beam | 300PLUS-300 | Steel I/Wide Flange | 146 | 256 | 47.5 | 7200 | 0.03 | 268.35
4222 | Story2 | B11 | 250UB37.3 | Beam | 300PLUS-300 | Steel I/Wide Flange | 146 | 256 | 47.5 | 7200 | 0.03 | 268.35
4223 | Story2 | B12 | 250UB37.3 | Beam | 300PLUS-300 | Steel I/Wide Flange | 146 | 256 | 47.5 | 7200 | 0.03 | 268.35
4224 | Story2 | B13 | 250UB37.3 | Beam | 300PLUS-300 | Steel I/Wide Flange | 146 | 256 | 47.5 | 7200 | 0.03 | 268.35
4225 | Story2 | B14 | 250UB37.3 | Beam | 300PLUS-300 | Steel I/Wide Flange | 146 | 256 | 47.5 | 7200 | 0.03 | 268.35
4226 | Story2 | B15 | 250UB37.3 | Beam | 300PLUS-300 | Steel I/Wide Flange | 146 | 256 | 47.5 | 7200 | 0.03 | 268.35
4227 | Story2 | B16 | 250UB37.3 | Beam | 300PLUS-300 | Steel I/Wide Flange | 146 | 256 | 47.5 | 7200 | 0.03 | 268.35
4228 | Story2 | B17 | 250UB37.3 | Beam | 300PLUS-300 | Steel I/Wide Flange | 146 | 256 | 47.5 | 7200 | 0.03 | 268.35
4229 | Story2 | B18 | 250UB37.3 | Beam | 300PLUS-300 | Steel I/Wide Flange | 146 | 256 | 47.5 | 7200 | 0.03 | 268.35
4230 | Story2 | B19 | 250UB37.3 | Beam | 300PLUS-300 | Steel I/Wide Flange | 146 | 256 | 47.5 | 7200 | 0.03 | 268.35
4231 | Story2 | B20 | 250UB37.3 | Beam | 300PLUS-300 | Steel I/Wide Flange | 146 | 256 | 47.5 | 7200 | 0.03 | 268.35
4232 | Story2 | B21 | 250UB37.3 | Beam | 300PLUS-300 | Steel I/Wide Flange | 146 | 256 | 47.5 | 7200 | 0.03 | 268.35
4233 | Story2 | B22 | 250UB37.3 | Beam | 300PLUS-300 | Steel I/Wide Flange | 146 | 256 | 47.5 | 7200 | 0.03 | 268.35
4234 | Story2 | B23 | 250UB37.3 | Beam | 300PLUS-300 | Steel I/Wide Flange | 146 | 256 | 47.5 | 7200 | 0.03 | 268.35
4235 | Story2 | B24 | 250UB37.3 | Beam | 300PLUS-300 | Steel I/Wide Flange | 146 | 256 | 47.5 | 7200 | 0.03 | 268.35
4236 | Story2 | B25 | 250UB37.3 | Beam | 300PLUS-300 | Steel I/Wide Flange | 146 | 256 | 47.5 | 7200 | 0.03 | 268.35
4237 | Story2 | B26 | 250UB37.3 | Beam | 300PLUS-300 | Steel I/Wide Flange | 146 | 256 | 47.5 | 7200 | 0.03 | 268.35
4238 | Story2 | B27 | 250UB37.3 | Beam | 300PLUS-300 | Steel I/Wide Flange | 146 | 256 | 47.5 | 7200 | 0.03 | 268.35
4239 | Story2 | B28 | 250UB37.3 | Beam | 300PLUS-300 | Steel I/Wide Flange | 146 | 256 | 47.5 | 7200 | 0.03 | 268.35
4240 | Story2 | B29 | 250UB37.3 | Beam | 300PLUS-300 | Steel I/Wide Flange | 146 | 256 | 47.5 | 7200 | 0.03 | 268.35
4241 | Story2 | B30 | 250UB37.3 | Beam | 300PLUS-300 | Steel I/Wide Flange | 146 | 256 | 47.5 | 7200 | 0.03 | 268.35
4242 | Story2 | B31 | 250UB37.3 | Beam | 300PLUS-300 | Steel I/Wide Flange | 146 | 256 | 47.5 | 7200 | 0.03 | 268.35
4243 | Story2 | B32 | 250UB37.3 | Beam | 300PLUS-300 | Steel I/Wide Flange | 146 | 256 | 47.5 | 7200 | 0.03 | 268.35
4244 | Story2 | B33 | 250UB37.3 | Beam | 300PLUS-300 | Steel I/Wide Flange | 146 | 256 | 47.5 | 7200 | 0.03 | 268.35
4245 | Story2 | B34 | 250UB37.3 | Beam | 300PLUS-300 | Steel I/Wide Flange | 146 | 256 | 47.5 | 7200 | 0.03 | 268.35
4246 | Story2 | B35 | 250UB37.3 | Beam | 300PLUS-300 | Steel I/Wide Flange | 146 | 256 | 47.5 | 7200 | 0.03 | 268.35
4247 | Story2 | B36 | 250UB37.3 | Beam | 300PLUS-300 | Steel I/Wide Flange | 146 | 256 | 47.5 | 7200 | 0.03 | 268.35
4248 | Story2 | B37 | 250UB37.3 | Beam | 300PLUS-300 | Steel I/Wide Flange | 146 | 256 | 47.5 | 7200 | 0.03 | 268.35
4249 | Story2 | B38 | 250UB37.3 | Beam | 300PLUS-300 | Steel I/Wide Flange | 146 | 256 | 47.5 | 7200 | 0.03 | 268.35
4250 | Story2 | B39 | 250UB37.3 | Beam | 300PLUS-300 | Steel I/Wide Flange | 146 | 256 | 47.5 | 7200 | 0.03 | 268.35
4251 | Story2 | B40 | 250UB37.3 | Beam | 300PLUS-300 | Steel I/Wide Flange | 146 | 256 | 47.5 | 7200 | 0.03 | 268.35
4252 | Story2 | B41 | 250UB37.3 | Beam | 300PLUS-300 | Steel I/Wide Flange | 146 | 256 | 47.5 | 7200 | 0.03 | 268.35
4253 | Story2 | B42 | 250UB37.3 | Beam | 300PLUS-300 | Steel I/Wide Flange | 146 | 256 | 47.5 | 7200 | 0.03 | 268.35
4254 | Story2 | B43 | 250UB37.3 | Beam | 300PLUS-300 | Steel I/Wide Flange | 146 | 256 | 47.5 | 7200 | 0.03 | 268.35
4255 | Story2 | B44 | 250UB37.3 | Beam | 300PLUS-300 | Steel I/Wide Flange | 146 | 256 | 47.5 | 7200 | 0.03 | 268.35
4256 | Story2 | B45 | 250UB37.3 | Beam | 300PLUS-300 | Steel I/Wide Flange | 146 | 256 | 47.5 | 7200 | 0.03 | 268.35
4257 | Story2 | B46 | 250UB37.3 | Beam | 300PLUS-300 | Steel I/Wide Flange | 146 | 256 | 47.5 | 7200 | 0.03 | 268.35
4258 | Story2 | B47 | 250UB37.3 | Beam | 300PLUS-300 | Steel I/Wide Flange | 146 | 256 | 47.5 | 7200 | 0.03 | 268.35
4259 | Story2 | B48 | 250UB37.3 | Beam | 300PLUS-300 | Steel I/Wide Flange | 146 | 256 | 47.5 | 7200 | 0.03 | 268.35
4260 | Story2 | B49 | 250UB37.3 | Beam | 300PLUS-300 | Steel I/Wide Flange | 146 | 256 | 47.5 | 7200 | 0.03 | 268.35
4261 | Story2 | B50 | 250UB37.3 | Beam | 300PLUS-300 | Steel I/Wide Flange | 146 | 256 | 47.5 | 7200 | 0.03 | 268.35
4262 | Story2 | B51 | 250UB37.3 | Beam | 300PLUS-300 | Steel I/Wide Flange | 146 | 256 | 47.5 | 7200 | 0.03 | 268.35
4263 | Story2 | B55 | 250UB37.3 | Beam | 300PLUS-300 | Steel I/Wide Flange | 146 | 256 | 47.5 | 7200 | 0.03 | 268.35
4264 | Story2 | B56 | 250UB37.3 | Beam | 300PLUS-300 | Steel I/Wide Flange | 146 | 256 | 47.5 | 7200 | 0.03 | 268.35
4265 | Story2 | B57 | 250UB37.3 | Beam | 300PLUS-300 | Steel I/Wide Flange | 146 | 256 | 47.5 | 7200 | 0.03 | 268.35
4266 | Story2 | B58 | 250UB37.3 | Beam | 300PLUS-300 | Steel I/Wide Flange | 146 | 256 | 47.5 | 7200 | 0.03 | 268.35
4267 | Story2 | B59 | 250UB37.3 | Beam | 300PLUS-300 | Steel I/Wide Flange | 146 | 256 | 47.5 | 7200 | 0.03 | 268.35
4268 | Story2 | B60 | 250UB37.3 | Beam | 300PLUS-300 | Steel I/Wide Flange | 146 | 256 | 47.5 | 7200 | 0.03 | 268.35
4269 | Story2 | B61 | 250UB37.3 | Beam | 300PLUS-300 | Steel I/Wide Flange | 146 | 256 | 47.5 | 7200 | 0.03 | 268.35
4270 | Story2 | B62 | 250UB37.3 | Beam | 300PLUS-300 | Steel I/Wide Flange | 146 | 256 | 47.5 | 7200 | 0.03 | 268.35
4271 | Story2 | B63 | 250UB37.3 | Beam | 300PLUS-300 | Steel I/Wide Flange | 146 | 256 | 47.5 | 7200 | 0.03 | 268.35
4272 | Story2 | B64 | 250UB37.3 | Beam | 300PLUS-300 | Steel I/Wide Flange | 146 | 256 | 47.5 | 7200 | 0.03 | 268.35
4273 | Story2 | B65 | 250UB37.3 | Beam | 300PLUS-300 | Steel I/Wide Flange | 146 | 256 | 47.5 | 7200 | 0.03 | 268.35
4274 | Story2 | B66 | 250UB37.3 | Beam | 300PLUS-300 | Steel I/Wide Flange | 146 | 256 | 47.5 | 7200 | 0.03 | 268.35
4275 | Story2 | B67 | 250UB37.3 | Beam | 300PLUS-300 | Steel I/Wide Flange | 146 | 256 | 47.5 | 7200 | 0.03 | 268.35
4276 | Story2 | B69 | 250UB37.3 | Beam | 300PLUS-300 | Steel I/Wide Flange | 146 | 256 | 47.5 | 7200 | 0.03 | 268.35
4277 | Story2 | B70 | 250UB37.3 | Beam | 300PLUS-300 | Steel I/Wide Flange | 146 | 256 | 47.5 | 7200 | 0.03 | 268.35
4278 | Story2 | B71 | 250UB37.3 | Beam | 300PLUS-300 | Steel I/Wide Flange | 146 | 256 | 47.5 | 7200 | 0.03 | 268.35
4279 | Story2 | B72 | 250UB37.3 | Beam | 300PLUS-300 | Steel I/Wide Flange | 146 | 256 | 47.5 | 7200 | 0.03 | 268.35
4280 | Story2 | B73 | 250UB37.3 | Beam | 300PLUS-300 | Steel I/Wide Flange | 146 | 256 | 47.5 | 7200 | 0.03 | 268.35
4281 | Story2 | B74 | 250UB37.3 | Beam | 300PLUS-300 | Steel I/Wide Flange | 146 | 256 | 47.5 | 7200 | 0.03 | 268.35
4282 | Story2 | B75 | 250UB37.3 | Beam | 300PLUS-300 | Steel I/Wide Flange | 146 | 256 | 47.5 | 7200 | 0.03 | 268.35
4283 | Story2 | B76 | 250UB37.3 | Beam | 300PLUS-300 | Steel I/Wide Flange | 146 | 256 | 47.5 | 7200 | 0.03 | 268.35
4284 | Story2 | B77 | 250UB37.3 | Beam | 300PLUS-300 | Steel I/Wide Flange | 146 | 256 | 47.5 | 7200 | 0.03 | 268.35
4285 | Story2 | B78 | 250UB37.3 | Beam | 300PLUS-300 | Steel I/Wide Flange | 146 | 256 | 47.5 | 7200 | 0.03 | 268.35
4286 | Story2 | B79 | 250UB37.3 | Beam | 300PLUS-300 | Steel I/Wide Flange | 146 | 256 | 47.5 | 7200 | 0.03 | 268.35
4287 | Story2 | B80 | 250UB37.3 | Beam | 300PLUS-300 | Steel I/Wide Flange | 146 | 256 | 47.5 | 7200 | 0.03 | 268.35
4288 | Story2 | B81 | 250UB37.3 | Beam | 300PLUS-300 | Steel I/Wide Flange | 146 | 256 | 47.5 | 7200 | 0.03 | 268.35
4289 | Story2 | B82 | 250UB37.3 | Beam | 300PLUS-300 | Steel I/Wide Flange | 146 | 256 | 47.5 | 7200 | 0.03 | 268.35
4290 | Story2 | B83 | 250UB37.3 | Beam | 300PLUS-300 | Steel I/Wide Flange | 146 | 256 | 47.5 | 7200 | 0.03 | 268.35
4291 | Story2 | B84 | 250UB37.3 | Beam | 300PLUS-300 | Steel I/Wide Flange | 146 | 256 | 47.5 | 7200 | 0.03 | 268.35
4292 | Story2 | B85 | 250UB37.3 | Beam | 300PLUS-300 | Steel I/Wide Flange | 146 | 256 | 47.5 | 7200 | 0.03 | 268.35
4293 | Story2 | B86 | 250UB37.3 | Beam | 300PLUS-300 | Steel I/Wide Flange | 146 | 256 | 47.5 | 7200 | 0.03 | 268.35
4294 | Story2 | B87 | 250UB37.3 | Beam | 300PLUS-300 | Steel I/Wide Flange | 146 | 256 | 47.5 | 7200 | 0.03 | 268.35
4295 | Story2 | B88 | 250UB37.3 | Beam | 300PLUS-300 | Steel I/Wide Flange | 146 | 256 | 47.5 | 7200 | 0.03 | 268.35
4296 | Story2 | B89 | 250UB37.3 | Beam | 300PLUS-300 | Steel I/Wide Flange | 146 | 256 | 47.5 | 7200 | 0.03 | 268.35
4297 | Story2 | B90 | 250UB37.3 | Beam | 300PLUS-300 | Steel I/Wide Flange | 146 | 256 | 47.5 | 7200 | 0.03 | 268.35
4298 | Story2 | B91 | 250UB37.3 | Beam | 300PLUS-300 | Steel I/Wide Flange | 146 | 256 | 47.5 | 7200 | 0.03 | 268.35
4299 | Story2 | B92 | 250UB37.3 | Beam | 300PLUS-300 | Steel I/Wide Flange | 146 | 256 | 47.5 | 7200 | 0.03 | 268.35
4300 | Story2 | B93 | 250UB37.3 | Beam | 300PLUS-300 | Steel I/Wide Flange | 146 | 256 | 47.5 | 7200 | 0.03 | 268.35
4301 | Story2 | B94 | 250UB37.3 | Beam | 300PLUS-300 | Steel I/Wide Flange | 146 | 256 | 47.5 | 7200 | 0.03 | 268.35
4302 | Story2 | B95 | 250UB37.3 | Beam | 300PLUS-300 | Steel I/Wide Flange | 146 | 256 | 47.5 | 7200 | 0.03 | 268.35
4303 | Story2 | B96 | 250UB37.3 | Beam | 300PLUS-300 | Steel I/Wide Flange | 146 | 256 | 47.5 | 7200 | 0.03 | 268.35
4304 | Story2 | B97 | 250UB37.3 | Beam | 300PLUS-300 | Steel I/Wide Flange | 146 | 256 | 47.5 | 7200 | 0.03 | 268.35
4305 | Story2 | B98 | 250UB37.3 | Beam | 300PLUS-300 | Steel I/Wide Flange | 146 | 256 | 47.5 | 7200 | 0.03 | 268.35
4306 | Story2 | B99 | 250UB37.3 | Beam | 300PLUS-300 | Steel I/Wide Flange | 146 | 256 | 47.5 | 7200 | 0.03 | 268.35
4307 | Story2 | B100 | 250UB37.3 | Beam | 300PLUS-300 | Steel I/Wide Flange | 146 | 256 | 47.5 | 7200 | 0.03 | 268.35
4308 | Story2 | B101 | 250UB37.3 | Beam | 300PLUS-300 | Steel I/Wide Flange | 146 | 256 | 47.5 | 7200 | 0.03 | 268.35
4309 | Story2 | B102 | 250UB37.3 | Beam | 300PLUS-300 | Steel I/Wide Flange | 146 | 256 | 47.5 | 7200 | 0.03 | 268.35
4310 | Story2 | B103 | 250UB37.3 | Beam | 300PLUS-300 | Steel I/Wide Flange | 146 | 256 | 47.5 | 7200 | 0.03 | 268.35
4311 | Story2 | B104 | 250UB37.3 | Beam | 300PLUS-300 | Steel I/Wide Flange | 146 | 256 | 47.5 | 7200 | 0.03 | 268.35
4312 | Story2 | B105 | 250UB37.3 | Beam | 300PLUS-300 | Steel I/Wide Flange | 146 | 256 | 47.5 | 7200 | 0.03 | 268.35
4313 | Story2 | B106 | 250UB37.3 | Beam | 300PLUS-300 | Steel I/Wide Flange | 146 | 256 | 47.5 | 7200 | 0.03 | 268.35
4314 | Story2 | B107 | 250UB37.3 | Beam | 300PLUS-300 | Steel I/Wide Flange | 146 | 256 | 47.5 | 7200 | 0.03 | 268.35
4315 | Story2 | B108 | 250UB37.3 | Beam | 300PLUS-300 | Steel I/Wide Flange | 146 | 256 | 47.5 | 7200 | 0.03 | 268.35
4316 | Story2 | B109 | 250UB37.3 | Beam | 300PLUS-300 | Steel I/Wide Flange | 146 | 256 | 47.5 | 7200 | 0.03 | 268.35
4317 | Story2 | B110 | 250UB37.3 | Beam | 300PLUS-300 | Steel I/Wide Flange | 146 | 256 | 47.5 | 7200 | 0.03 | 268.35
4318 | Story2 | B111 | 250UB37.3 | Beam | 300PLUS-300 | Steel I/Wide Flange | 146 | 256 | 47.5 | 7200 | 0.03 | 268.35
4319 | Story2 | B112 | 250UB37.3 | Beam | 300PLUS-300 | Steel I/Wide Flange | 146 | 256 | 47.5 | 7200 | 0.03 | 268.35
4320 | Story1 | B1 | 250UB37.3 | Beam | 300PLUS-300 | Steel I/Wide Flange | 146 | 256 | 47.5 | 7200 | 0.03 | 268.35
4321 | Story1 | B2 | 250UB37.3 | Beam | 300PLUS-300 | Steel I/Wide Flange | 146 | 256 | 47.5 | 7200 | 0.03 | 268.35
4322 | Story1 | B3 | 250UB37.3 | Beam | 300PLUS-300 | Steel I/Wide Flange | 146 | 256 | 47.5 | 7200 | 0.03 | 268.35
4323 | Story1 | B4 | 250UB37.3 | Beam | 300PLUS-300 | Steel I/Wide Flange | 146 | 256 | 47.5 | 7200 | 0.03 | 268.35
4324 | Story1 | B5 | 250UB37.3 | Beam | 300PLUS-300 | Steel I/Wide Flange | 146 | 256 | 47.5 | 7200 | 0.03 | 268.35
4325 | Story1 | B6 | 250UB37.3 | Beam | 300PLUS-300 | Steel I/Wide Flange | 146 | 256 | 47.5 | 7200 | 0.03 | 268.35
4326 | Story1 | B7 | 250UB37.3 | Beam | 300PLUS-300 | Steel I/Wide Flange | 146 | 256 | 47.5 | 7200 | 0.03 | 268.35
4327 | Story1 | B8 | 250UB37.3 | Beam | 300PLUS-300 | Steel I/Wide Flange | 146 | 256 | 47.5 | 7200 | 0.03 | 268.35
4328 | Story1 | B9 | 250UB37.3 | Beam | 300PLUS-300 | Steel I/Wide Flange | 146 | 256 | 47.5 | 7200 | 0.03 | 268.35
4329 | Story1 | B10 | 250UB37.3 | Beam | 300PLUS-300 | Steel I/Wide Flange | 146 | 256 | 47.5 | 7200 | 0.03 | 268.35
4330 | Story1 | B11 | 250UB37.3 | Beam | 300PLUS-300 | Steel I/Wide Flange | 146 | 256 | 47.5 | 7200 | 0.03 | 268.35
4331 | Story1 | B12 | 250UB37.3 | Beam | 300PLUS-300 | Steel I/Wide Flange | 146 | 256 | 47.5 | 7200 | 0.03 | 268.35
4332 | Story1 | B13 | 250UB37.3 | Beam | 300PLUS-300 | Steel I/Wide Flange | 146 | 256 | 47.5 | 7200 | 0.03 | 268.35
4333 | Story1 | B14 | 250UB37.3 | Beam | 300PLUS-300 | Steel I/Wide Flange | 146 | 256 | 47.5 | 7200 | 0.03 | 268.35
4334 | Story1 | B15 | 250UB37.3 | Beam | 300PLUS-300 | Steel I/Wide Flange | 146 | 256 | 47.5 | 7200 | 0.03 | 268.35
4335 | Story1 | B16 | 250UB37.3 | Beam | 300PLUS-300 | Steel I/Wide Flange | 146 | 256 | 47.5 | 7200 | 0.03 | 268.35
4336 | Story1 | B17 | 250UB37.3 | Beam | 300PLUS-300 | Steel I/Wide Flange | 146 | 256 | 47.5 | 7200 | 0.03 | 268.35
4337 | Story1 | B18 | 250UB37.3 | Beam | 300PLUS-300 | Steel I/Wide Flange | 146 | 256 | 47.5 | 7200 | 0.03 | 268.35
4338 | Story1 | B19 | 250UB37.3 | Beam | 300PLUS-300 | Steel I/Wide Flange | 146 | 256 | 47.5 | 7200 | 0.03 | 268.35
4339 | Story1 | B20 | 250UB37.3 | Beam | 300PLUS-300 | Steel I/Wide Flange | 146 | 256 | 47.5 | 7200 | 0.03 | 268.35
4340 | Story1 | B21 | 250UB37.3 | Beam | 300PLUS-300 | Steel I/Wide Flange | 146 | 256 | 47.5 | 7200 | 0.03 | 268.35
4341 | Story1 | B22 | 250UB37.3 | Beam | 300PLUS-300 | Steel I/Wide Flange | 146 | 256 | 47.5 | 7200 | 0.03 | 268.35
4342 | Story1 | B23 | 250UB37.3 | Beam | 300PLUS-300 | Steel I/Wide Flange | 146 | 256 | 47.5 | 7200 | 0.03 | 268.35
4343 | Story1 | B24 | 250UB37.3 | Beam | 300PLUS-300 | Steel I/Wide Flange | 146 | 256 | 47.5 | 7200 | 0.03 | 268.35
4344 | Story1 | B25 | 250UB37.3 | Beam | 300PLUS-300 | Steel I/Wide Flange | 146 | 256 | 47.5 | 7200 | 0.03 | 268.35
4345 | Story1 | B26 | 250UB37.3 | Beam | 300PLUS-300 | Steel I/Wide Flange | 146 | 256 | 47.5 | 7200 | 0.03 | 268.35
4346 | Story1 | B27 | 250UB37.3 | Beam | 300PLUS-300 | Steel I/Wide Flange | 146 | 256 | 47.5 | 7200 | 0.03 | 268.35
4347 | Story1 | B28 | 250UB37.3 | Beam | 300PLUS-300 | Steel I/Wide Flange | 146 | 256 | 47.5 | 7200 | 0.03 | 268.35
4348 | Story1 | B29 | 250UB37.3 | Beam | 300PLUS-300 | Steel I/Wide Flange | 146 | 256 | 47.5 | 7200 | 0.03 | 268.35
4349 | Story1 | B30 | 250UB37.3 | Beam | 300PLUS-300 | Steel I/Wide Flange | 146 | 256 | 47.5 | 7200 | 0.03 | 268.35
4350 | Story1 | B31 | 250UB37.3 | Beam | 300PLUS-300 | Steel I/Wide Flange | 146 | 256 | 47.5 | 7200 | 0.03 | 268.35
4351 | Story1 | B32 | 250UB37.3 | Beam | 300PLUS-300 | Steel I/Wide Flange | 146 | 256 | 47.5 | 7200 | 0.03 | 268.35
4352 | Story1 | B33 | 250UB37.3 | Beam | 300PLUS-300 | Steel I/Wide Flange | 146 | 256 | 47.5 | 7200 | 0.03 | 268.35
4353 | Story1 | B34 | 250UB37.3 | Beam | 300PLUS-300 | Steel I/Wide Flange | 146 | 256 | 47.5 | 7200 | 0.03 | 268.35
4354 | Story1 | B35 | 250UB37.3 | Beam | 300PLUS-300 | Steel I/Wide Flange | 146 | 256 | 47.5 | 7200 | 0.03 | 268.35
4355 | Story1 | B36 | 250UB37.3 | Beam | 300PLUS-300 | Steel I/Wide Flange | 146 | 256 | 47.5 | 7200 | 0.03 | 268.35
4356 | Story1 | B37 | 250UB37.3 | Beam | 300PLUS-300 | Steel I/Wide Flange | 146 | 256 | 47.5 | 7200 | 0.03 | 268.35
4357 | Story1 | B38 | 250UB37.3 | Beam | 300PLUS-300 | Steel I/Wide Flange | 146 | 256 | 47.5 | 7200 | 0.03 | 268.35
4358 | Story1 | B39 | 250UB37.3 | Beam | 300PLUS-300 | Steel I/Wide Flange | 146 | 256 | 47.5 | 7200 | 0.03 | 268.35
4359 | Story1 | B40 | 250UB37.3 | Beam | 300PLUS-300 | Steel I/Wide Flange | 146 | 256 | 47.5 | 7200 | 0.03 | 268.35
4360 | Story1 | B41 | 250UB37.3 | Beam | 300PLUS-300 | Steel I/Wide Flange | 146 | 256 | 47.5 | 7200 | 0.03 | 268.35
4361 | Story1 | B42 | 250UB37.3 | Beam | 300PLUS-300 | Steel I/Wide Flange | 146 | 256 | 47.5 | 7200 | 0.03 | 268.35
4362 | Story1 | B43 | 250UB37.3 | Beam | 300PLUS-300 | Steel I/Wide Flange | 146 | 256 | 47.5 | 7200 | 0.03 | 268.35
4363 | Story1 | B44 | 250UB37.3 | Beam | 300PLUS-300 | Steel I/Wide Flange | 146 | 256 | 47.5 | 7200 | 0.03 | 268.35
4364 | Story1 | B45 | 250UB37.3 | Beam | 300PLUS-300 | Steel I/Wide Flange | 146 | 256 | 47.5 | 7200 | 0.03 | 268.35
4365 | Story1 | B46 | 250UB37.3 | Beam | 300PLUS-300 | Steel I/Wide Flange | 146 | 256 | 47.5 | 7200 | 0.03 | 268.35
4366 | Story1 | B47 | 250UB37.3 | Beam | 300PLUS-300 | Steel I/Wide Flange | 146 | 256 | 47.5 | 7200 | 0.03 | 268.35
4367 | Story1 | B48 | 250UB37.3 | Beam | 300PLUS-300 | Steel I/Wide Flange | 146 | 256 | 47.5 | 7200 | 0.03 | 268.35
4368 | Story1 | B49 | 250UB37.3 | Beam | 300PLUS-300 | Steel I/Wide Flange | 146 | 256 | 47.5 | 7200 | 0.03 | 268.35
4369 | Story1 | B50 | 250UB37.3 | Beam | 300PLUS-300 | Steel I/Wide Flange | 146 | 256 | 47.5 | 7200 | 0.03 | 268.35
4370 | Story1 | B51 | 250UB37.3 | Beam | 300PLUS-300 | Steel I/Wide Flange | 146 | 256 | 47.5 | 7200 | 0.03 | 268.35
4371 | Story1 | B55 | 250UB37.3 | Beam | 300PLUS-300 | Steel I/Wide Flange | 146 | 256 | 47.5 | 7200 | 0.03 | 268.35
4372 | Story1 | B56 | 250UB37.3 | Beam | 300PLUS-300 | Steel I/Wide Flange | 146 | 256 | 47.5 | 7200 | 0.03 | 268.35
4373 | Story1 | B57 | 250UB37.3 | Beam | 300PLUS-300 | Steel I/Wide Flange | 146 | 256 | 47.5 | 7200 | 0.03 | 268.35
4374 | Story1 | B58 | 250UB37.3 | Beam | 300PLUS-300 | Steel I/Wide Flange | 146 | 256 | 47.5 | 7200 | 0.03 | 268.35
4375 | Story1 | B59 | 250UB37.3 | Beam | 300PLUS-300 | Steel I/Wide Flange | 146 | 256 | 47.5 | 7200 | 0.03 | 268.35
4376 | Story1 | B60 | 250UB37.3 | Beam | 300PLUS-300 | Steel I/Wide Flange | 146 | 256 | 47.5 | 7200 | 0.03 | 268.35
4377 | Story1 | B61 | 250UB37.3 | Beam | 300PLUS-300 | Steel I/Wide Flange | 146 | 256 | 47.5 | 7200 | 0.03 | 268.35
4378 | Story1 | B62 | 250UB37.3 | Beam | 300PLUS-300 | Steel I/Wide Flange | 146 | 256 | 47.5 | 7200 | 0.03 | 268.35
4379 | Story1 | B63 | 250UB37.3 | Beam | 300PLUS-300 | Steel I/Wide Flange | 146 | 256 | 47.5 | 7200 | 0.03 | 268.35
4380 | Story1 | B64 | 250UB37.3 | Beam | 300PLUS-300 | Steel I/Wide Flange | 146 | 256 | 47.5 | 7200 | 0.03 | 268.35
4381 | Story1 | B65 | 250UB37.3 | Beam | 300PLUS-300 | Steel I/Wide Flange | 146 | 256 | 47.5 | 7200 | 0.03 | 268.35
4382 | Story1 | B66 | 250UB37.3 | Beam | 300PLUS-300 | Steel I/Wide Flange | 146 | 256 | 47.5 | 7200 | 0.03 | 268.35
4383 | Story1 | B67 | 250UB37.3 | Beam | 300PLUS-300 | Steel I/Wide Flange | 146 | 256 | 47.5 | 7200 | 0.03 | 268.35
4384 | Story1 | B69 | 250UB37.3 | Beam | 300PLUS-300 | Steel I/Wide Flange | 146 | 256 | 47.5 | 7200 | 0.03 | 268.35
4385 | Story1 | B70 | 250UB37.3 | Beam | 300PLUS-300 | Steel I/Wide Flange | 146 | 256 | 47.5 | 7200 | 0.03 | 268.35
4386 | Story1 | B71 | 250UB37.3 | Beam | 300PLUS-300 | Steel I/Wide Flange | 146 | 256 | 47.5 | 7200 | 0.03 | 268.35
4387 | Story1 | B72 | 250UB37.3 | Beam | 300PLUS-300 | Steel I/Wide Flange | 146 | 256 | 47.5 | 7200 | 0.03 | 268.35
4388 | Story1 | B73 | 250UB37.3 | Beam | 300PLUS-300 | Steel I/Wide Flange | 146 | 256 | 47.5 | 7200 | 0.03 | 268.35
4389 | Story1 | B74 | 250UB37.3 | Beam | 300PLUS-300 | Steel I/Wide Flange | 146 | 256 | 47.5 | 7200 | 0.03 | 268.35
4390 | Story1 | B75 | 250UB37.3 | Beam | 300PLUS-300 | Steel I/Wide Flange | 146 | 256 | 47.5 | 7200 | 0.03 | 268.35
4391 | Story1 | B76 | 250UB37.3 | Beam | 300PLUS-300 | Steel I/Wide Flange | 146 | 256 | 47.5 | 7200 | 0.03 | 268.35
4392 | Story1 | B77 | 250UB37.3 | Beam | 300PLUS-300 | Steel I/Wide Flange | 146 | 256 | 47.5 | 7200 | 0.03 | 268.35
4393 | Story1 | B78 | 250UB37.3 | Beam | 300PLUS-300 | Steel I/Wide Flange | 146 | 256 | 47.5 | 7200 | 0.03 | 268.35
4394 | Story1 | B79 | 250UB37.3 | Beam | 300PLUS-300 | Steel I/Wide Flange | 146 | 256 | 47.5 | 7200 | 0.03 | 268.35
4395 | Story1 | B80 | 250UB37.3 | Beam | 300PLUS-300 | Steel I/Wide Flange | 146 | 256 | 47.5 | 7200 | 0.03 | 268.35
4396 | Story1 | B81 | 250UB37.3 | Beam | 300PLUS-300 | Steel I/Wide Flange | 146 | 256 | 47.5 | 7200 | 0.03 | 268.35
4397 | Story1 | B82 | 250UB37.3 | Beam | 300PLUS-300 | Steel I/Wide Flange | 146 | 256 | 47.5 | 7200 | 0.03 | 268.35
4398 | Story1 | B83 | 250UB37.3 | Beam | 300PLUS-300 | Steel I/Wide Flange | 146 | 256 | 47.5 | 7200 | 0.03 | 268.35
4399 | Story1 | B84 | 250UB37.3 | Beam | 300PLUS-300 | Steel I/Wide Flange | 146 | 256 | 47.5 | 7200 | 0.03 | 268.35
4400 | Story1 | B85 | 250UB37.3 | Beam | 300PLUS-300 | Steel I/Wide Flange | 146 | 256 | 47.5 | 7200 | 0.03 | 268.35
4401 | Story1 | B86 | 250UB37.3 | Beam | 300PLUS-300 | Steel I/Wide Flange | 146 | 256 | 47.5 | 7200 | 0.03 | 268.35
4402 | Story1 | B87 | 250UB37.3 | Beam | 300PLUS-300 | Steel I/Wide Flange | 146 | 256 | 47.5 | 7200 | 0.03 | 268.35
4403 | Story1 | B88 | 250UB37.3 | Beam | 300PLUS-300 | Steel I/Wide Flange | 146 | 256 | 47.5 | 7200 | 0.03 | 268.35
4404 | Story1 | B89 | 250UB37.3 | Beam | 300PLUS-300 | Steel I/Wide Flange | 146 | 256 | 47.5 | 7200 | 0.03 | 268.35
4405 | Story1 | B90 | 250UB37.3 | Beam | 300PLUS-300 | Steel I/Wide Flange | 146 | 256 | 47.5 | 7200 | 0.03 | 268.35
4406 | Story1 | B91 | 250UB37.3 | Beam | 300PLUS-300 | Steel I/Wide Flange | 146 | 256 | 47.5 | 7200 | 0.03 | 268.35
4407 | Story1 | B92 | 250UB37.3 | Beam | 300PLUS-300 | Steel I/Wide Flange | 146 | 256 | 47.5 | 7200 | 0.03 | 268.35
4408 | Story1 | B93 | 250UB37.3 | Beam | 300PLUS-300 | Steel I/Wide Flange | 146 | 256 | 47.5 | 7200 | 0.03 | 268.35
4409 | Story1 | B94 | 250UB37.3 | Beam | 300PLUS-300 | Steel I/Wide Flange | 146 | 256 | 47.5 | 7200 | 0.03 | 268.35
4410 | Story1 | B95 | 250UB37.3 | Beam | 300PLUS-300 | Steel I/Wide Flange | 146 | 256 | 47.5 | 7200 | 0.03 | 268.35
4411 | Story1 | B96 | 250UB37.3 | Beam | 300PLUS-300 | Steel I/Wide Flange | 146 | 256 | 47.5 | 7200 | 0.03 | 268.35
4412 | Story1 | B97 | 250UB37.3 | Beam | 300PLUS-300 | Steel I/Wide Flange | 146 | 256 | 47.5 | 7200 | 0.03 | 268.35
4413 | Story1 | B98 | 250UB37.3 | Beam | 300PLUS-300 | Steel I/Wide Flange | 146 | 256 | 47.5 | 7200 | 0.03 | 268.35
4414 | Story1 | B99 | 250UB37.3 | Beam | 300PLUS-300 | Steel I/Wide Flange | 146 | 256 | 47.5 | 7200 | 0.03 | 268.35
4415 | Story1 | B100 | 250UB37.3 | Beam | 300PLUS-300 | Steel I/Wide Flange | 146 | 256 | 47.5 | 7200 | 0.03 | 268.35
4416 | Story1 | B101 | 250UB37.3 | Beam | 300PLUS-300 | Steel I/Wide Flange | 146 | 256 | 47.5 | 7200 | 0.03 | 268.35
4417 | Story1 | B102 | 250UB37.3 | Beam | 300PLUS-300 | Steel I/Wide Flange | 146 | 256 | 47.5 | 7200 | 0.03 | 268.35
4418 | Story1 | B103 | 250UB37.3 | Beam | 300PLUS-300 | Steel I/Wide Flange | 146 | 256 | 47.5 | 7200 | 0.03 | 268.35
4419 | Story1 | B104 | 250UB37.3 | Beam | 300PLUS-300 | Steel I/Wide Flange | 146 | 256 | 47.5 | 7200 | 0.03 | 268.35
4420 | Story1 | B105 | 250UB37.3 | Beam | 300PLUS-300 | Steel I/Wide Flange | 146 | 256 | 47.5 | 7200 | 0.03 | 268.35
4421 | Story1 | B106 | 250UB37.3 | Beam | 300PLUS-300 | Steel I/Wide Flange | 146 | 256 | 47.5 | 7200 | 0.03 | 268.35
4422 | Story1 | B107 | 250UB37.3 | Beam | 300PLUS-300 | Steel I/Wide Flange | 146 | 256 | 47.5 | 7200 | 0.03 | 268.35
4423 | Story1 | B108 | 250UB37.3 | Beam | 300PLUS-300 | Steel I/Wide Flange | 146 | 256 | 47.5 | 7200 | 0.03 | 268.35
4424 | Story1 | B109 | 250UB37.3 | Beam | 300PLUS-300 | Steel I/Wide Flange | 146 | 256 | 47.5 | 7200 | 0.03 | 268.35
4425 | Story1 | B110 | 250UB37.3 | Beam | 300PLUS-300 | Steel I/Wide Flange | 146 | 256 | 47.5 | 7200 | 0.03 | 268.35
4426 | Story1 | B111 | 250UB37.3 | Beam | 300PLUS-300 | Steel I/Wide Flange | 146 | 256 | 47.5 | 7200 | 0.03 | 268.35
4427 | Story1 | B112 | 250UB37.3 | Beam | 300PLUS-300 | Steel I/Wide Flange | 146 | 256 | 47.5 | 7200 | 0.03 | 268.35

## Columns
| Story | Label | Section | Structural_Element_Type | Material | Cross_Section_Type | Width_(mm) | Depth_(mm) | Area_(cm^2) | Length_(mm) | Volume_(m^3) | Mass_(kg)
0 | Story41 | C1 | 250UC89.5 | Column | 300PLUS-300 | Steel I/Wide Flange | 256 | 260 | 114 | 3500 | 0.04 | 313.07
1 | Story41 | C2 | 250UC89.5 | Column | 300PLUS-300 | Steel I/Wide Flange | 256 | 260 | 114 | 3500 | 0.04 | 313.07
2 | Story41 | C3 | 250UC89.5 | Column | 300PLUS-300 | Steel I/Wide Flange | 256 | 260 | 114 | 3500 | 0.04 | 313.07
3 | Story41 | C4 | 250UC89.5 | Column | 300PLUS-300 | Steel I/Wide Flange | 256 | 260 | 114 | 3500 | 0.04 | 313.07
4 | Story41 | C5 | 250UC89.5 | Column | 300PLUS-300 | Steel I/Wide Flange | 256 | 260 | 114 | 3500 | 0.04 | 313.07
5 | Story41 | C6 | 250UC89.5 | Column | 300PLUS-300 | Steel I/Wide Flange | 256 | 260 | 114 | 3500 | 0.04 | 313.07
6 | Story41 | C7 | 250UC89.5 | Column | 300PLUS-300 | Steel I/Wide Flange | 256 | 260 | 114 | 3500 | 0.04 | 313.07
7 | Story41 | C8 | 250UC89.5 | Column | 300PLUS-300 | Steel I/Wide Flange | 256 | 260 | 114 | 3500 | 0.04 | 313.07
8 | Story41 | C9 | 250UC89.5 | Column | 300PLUS-300 | Steel I/Wide Flange | 256 | 260 | 114 | 3500 | 0.04 | 313.07
9 | Story41 | C10 | 250UC89.5 | Column | 300PLUS-300 | Steel I/Wide Flange | 256 | 260 | 114 | 3500 | 0.04 | 313.07
10 | Story41 | C11 | 250UC89.5 | Column | 300PLUS-300 | Steel I/Wide Flange | 256 | 260 | 114 | 3500 | 0.04 | 313.07
11 | Story41 | C12 | 250UC89.5 | Column | 300PLUS-300 | Steel I/Wide Flange | 256 | 260 | 114 | 3500 | 0.04 | 313.07
12 | Story41 | C13 | 250UC89.5 | Column | 300PLUS-300 | Steel I/Wide Flange | 256 | 260 | 114 | 3500 | 0.04 | 313.07
13 | Story41 | C14 | 250UC89.5 | Column | 300PLUS-300 | Steel I/Wide Flange | 256 | 260 | 114 | 3500 | 0.04 | 313.07
14 | Story41 | C15 | 250UC89.5 | Column | 300PLUS-300 | Steel I/Wide Flange | 256 | 260 | 114 | 3500 | 0.04 | 313.07
15 | Story41 | C16 | 250UC89.5 | Column | 300PLUS-300 | Steel I/Wide Flange | 256 | 260 | 114 | 3500 | 0.04 | 313.07
16 | Story41 | C17 | 250UC89.5 | Column | 300PLUS-300 | Steel I/Wide Flange | 256 | 260 | 114 | 3500 | 0.04 | 313.07
17 | Story41 | C18 | 250UC89.5 | Column | 300PLUS-300 | Steel I/Wide Flange | 256 | 260 | 114 | 3500 | 0.04 | 313.07
18 | Story41 | C19 | 250UC89.5 | Column | 300PLUS-300 | Steel I/Wide Flange | 256 | 260 | 114 | 3500 | 0.04 | 313.07
19 | Story41 | C20 | 250UC89.5 | Column | 300PLUS-300 | Steel I/Wide Flange | 256 | 260 | 114 | 3500 | 0.04 | 313.07
20 | Story41 | C21 | 250UC89.5 | Column | 300PLUS-300 | Steel I/Wide Flange | 256 | 260 | 114 | 3500 | 0.04 | 313.07
21 | Story41 | C22 | 250UC89.5 | Column | 300PLUS-300 | Steel I/Wide Flange | 256 | 260 | 114 | 3500 | 0.04 | 313.07
22 | Story41 | C23 | 250UC89.5 | Column | 300PLUS-300 | Steel I/Wide Flange | 256 | 260 | 114 | 3500 | 0.04 | 313.07
23 | Story41 | C24 | 250UC89.5 | Column | 300PLUS-300 | Steel I/Wide Flange | 256 | 260 | 114 | 3500 | 0.04 | 313.07
24 | Story41 | C25 | 250UC89.5 | Column | 300PLUS-300 | Steel I/Wide Flange | 256 | 260 | 114 | 3500 | 0.04 | 313.07
25 | Story41 | C26 | 250UC89.5 | Column | 300PLUS-300 | Steel I/Wide Flange | 256 | 260 | 114 | 3500 | 0.04 | 313.07
26 | Story41 | C27 | 250UC89.5 | Column | 300PLUS-300 | Steel I/Wide Flange | 256 | 260 | 114 | 3500 | 0.04 | 313.07
27 | Story41 | C30 | 250UC89.5 | Column | 300PLUS-300 | Steel I/Wide Flange | 256 | 260 | 114 | 3500 | 0.04 | 313.07
28 | Story41 | C31 | 250UC89.5 | Column | 300PLUS-300 | Steel I/Wide Flange | 256 | 260 | 114 | 3500 | 0.04 | 313.07
29 | Story41 | C32 | 250UC89.5 | Column | 300PLUS-300 | Steel I/Wide Flange | 256 | 260 | 114 | 3500 | 0.04 | 313.07
30 | Story41 | C33 | 250UC89.5 | Column | 300PLUS-300 | Steel I/Wide Flange | 256 | 260 | 114 | 3500 | 0.04 | 313.07
31 | Story41 | C34 | 250UC89.5 | Column | 300PLUS-300 | Steel I/Wide Flange | 256 | 260 | 114 | 3500 | 0.04 | 313.07
32 | Story41 | C35 | 250UC89.5 | Column | 300PLUS-300 | Steel I/Wide Flange | 256 | 260 | 114 | 3500 | 0.04 | 313.07
33 | Story41 | C38 | 250UC89.5 | Column | 300PLUS-300 | Steel I/Wide Flange | 256 | 260 | 114 | 3500 | 0.04 | 313.07
34 | Story41 | C39 | 250UC89.5 | Column | 300PLUS-300 | Steel I/Wide Flange | 256 | 260 | 114 | 3500 | 0.04 | 313.07
35 | Story41 | C40 | 250UC89.5 | Column | 300PLUS-300 | Steel I/Wide Flange | 256 | 260 | 114 | 3500 | 0.04 | 313.07
36 | Story41 | C41 | 250UC89.5 | Column | 300PLUS-300 | Steel I/Wide Flange | 256 | 260 | 114 | 3500 | 0.04 | 313.07
37 | Story41 | C42 | 250UC89.5 | Column | 300PLUS-300 | Steel I/Wide Flange | 256 | 260 | 114 | 3500 | 0.04 | 313.07
38 | Story41 | C43 | 250UC89.5 | Column | 300PLUS-300 | Steel I/Wide Flange | 256 | 260 | 114 | 3500 | 0.04 | 313.07
39 | Story41 | C44 | 250UC89.5 | Column | 300PLUS-300 | Steel I/Wide Flange | 256 | 260 | 114 | 3500 | 0.04 | 313.07
40 | Story41 | C45 | 250UC89.5 | Column | 300PLUS-300 | Steel I/Wide Flange | 256 | 260 | 114 | 3500 | 0.04 | 313.07
41 | Story41 | C46 | 250UC89.5 | Column | 300PLUS-300 | Steel I/Wide Flange | 256 | 260 | 114 | 3500 | 0.04 | 313.07
42 | Story41 | C47 | 250UC89.5 | Column | 300PLUS-300 | Steel I/Wide Flange | 256 | 260 | 114 | 3500 | 0.04 | 313.07
43 | Story41 | C48 | 250UC89.5 | Column | 300PLUS-300 | Steel I/Wide Flange | 256 | 260 | 114 | 3500 | 0.04 | 313.07
44 | Story41 | C49 | 250UC89.5 | Column | 300PLUS-300 | Steel I/Wide Flange | 256 | 260 | 114 | 3500 | 0.04 | 313.07
45 | Story41 | C50 | 250UC89.5 | Column | 300PLUS-300 | Steel I/Wide Flange | 256 | 260 | 114 | 3500 | 0.04 | 313.07
46 | Story41 | C51 | 250UC89.5 | Column | 300PLUS-300 | Steel I/Wide Flange | 256 | 260 | 114 | 3500 | 0.04 | 313.07
47 | Story41 | C52 | 250UC89.5 | Column | 300PLUS-300 | Steel I/Wide Flange | 256 | 260 | 114 | 3500 | 0.04 | 313.07
48 | Story41 | C53 | 250UC89.5 | Column | 300PLUS-300 | Steel I/Wide Flange | 256 | 260 | 114 | 3500 | 0.04 | 313.07
49 | Story41 | C54 | 250UC89.5 | Column | 300PLUS-300 | Steel I/Wide Flange | 256 | 260 | 114 | 3500 | 0.04 | 313.07
50 | Story41 | C55 | 250UC89.5 | Column | 300PLUS-300 | Steel I/Wide Flange | 256 | 260 | 114 | 3500 | 0.04 | 313.07
51 | Story41 | C56 | 250UC89.5 | Column | 300PLUS-300 | Steel I/Wide Flange | 256 | 260 | 114 | 3500 | 0.04 | 313.07
52 | Story41 | C57 | 250UC89.5 | Column | 300PLUS-300 | Steel I/Wide Flange | 256 | 260 | 114 | 3500 | 0.04 | 313.07
53 | Story41 | C58 | 250UC89.5 | Column | 300PLUS-300 | Steel I/Wide Flange | 256 | 260 | 114 | 3500 | 0.04 | 313.07
54 | Story41 | C59 | 250UC89.5 | Column | 300PLUS-300 | Steel I/Wide Flange | 256 | 260 | 114 | 3500 | 0.04 | 313.07
55 | Story41 | C60 | 250UC89.5 | Column | 300PLUS-300 | Steel I/Wide Flange | 256 | 260 | 114 | 3500 | 0.04 | 313.07
56 | Story41 | C61 | 250UC89.5 | Column | 300PLUS-300 | Steel I/Wide Flange | 256 | 260 | 114 | 3500 | 0.04 | 313.07
57 | Story41 | C62 | 250UC89.5 | Column | 300PLUS-300 | Steel I/Wide Flange | 256 | 260 | 114 | 3500 | 0.04 | 313.07
58 | Story41 | C63 | 250UC89.5 | Column | 300PLUS-300 | Steel I/Wide Flange | 256 | 260 | 114 | 3500 | 0.04 | 313.07
59 | Story41 | C64 | 250UC89.5 | Column | 300PLUS-300 | Steel I/Wide Flange | 256 | 260 | 114 | 3500 | 0.04 | 313.07
60 | Story40 | C1 | 310UC158 | Column | 300PLUS-300 | Steel I/Wide Flange | 311 | 327 | 201 | 3500 | 0.07 | 551.99
61 | Story40 | C2 | 310UC158 | Column | 300PLUS-300 | Steel I/Wide Flange | 311 | 327 | 201 | 3500 | 0.07 | 551.99
62 | Story40 | C3 | 310UC158 | Column | 300PLUS-300 | Steel I/Wide Flange | 311 | 327 | 201 | 3500 | 0.07 | 551.99
63 | Story40 | C4 | 310UC158 | Column | 300PLUS-300 | Steel I/Wide Flange | 311 | 327 | 201 | 3500 | 0.07 | 551.99
64 | Story40 | C5 | 310UC158 | Column | 300PLUS-300 | Steel I/Wide Flange | 311 | 327 | 201 | 3500 | 0.07 | 551.99
65 | Story40 | C6 | 310UC158 | Column | 300PLUS-300 | Steel I/Wide Flange | 311 | 327 | 201 | 3500 | 0.07 | 551.99
66 | Story40 | C7 | 310UC158 | Column | 300PLUS-300 | Steel I/Wide Flange | 311 | 327 | 201 | 3500 | 0.07 | 551.99
67 | Story40 | C8 | 310UC158 | Column | 300PLUS-300 | Steel I/Wide Flange | 311 | 327 | 201 | 3500 | 0.07 | 551.99
68 | Story40 | C9 | 310UC158 | Column | 300PLUS-300 | Steel I/Wide Flange | 311 | 327 | 201 | 3500 | 0.07 | 551.99
69 | Story40 | C10 | 310UC158 | Column | 300PLUS-300 | Steel I/Wide Flange | 311 | 327 | 201 | 3500 | 0.07 | 551.99
70 | Story40 | C11 | 310UC158 | Column | 300PLUS-300 | Steel I/Wide Flange | 311 | 327 | 201 | 3500 | 0.07 | 551.99
71 | Story40 | C12 | 310UC158 | Column | 300PLUS-300 | Steel I/Wide Flange | 311 | 327 | 201 | 3500 | 0.07 | 551.99
72 | Story40 | C13 | 310UC158 | Column | 300PLUS-300 | Steel I/Wide Flange | 311 | 327 | 201 | 3500 | 0.07 | 551.99
73 | Story40 | C14 | 310UC158 | Column | 300PLUS-300 | Steel I/Wide Flange | 311 | 327 | 201 | 3500 | 0.07 | 551.99
74 | Story40 | C15 | 310UC158 | Column | 300PLUS-300 | Steel I/Wide Flange | 311 | 327 | 201 | 3500 | 0.07 | 551.99
75 | Story40 | C16 | 310UC158 | Column | 300PLUS-300 | Steel I/Wide Flange | 311 | 327 | 201 | 3500 | 0.07 | 551.99
76 | Story40 | C17 | 310UC158 | Column | 300PLUS-300 | Steel I/Wide Flange | 311 | 327 | 201 | 3500 | 0.07 | 551.99
77 | Story40 | C18 | 310UC158 | Column | 300PLUS-300 | Steel I/Wide Flange | 311 | 327 | 201 | 3500 | 0.07 | 551.99
78 | Story40 | C19 | 310UC158 | Column | 300PLUS-300 | Steel I/Wide Flange | 311 | 327 | 201 | 3500 | 0.07 | 551.99
79 | Story40 | C20 | 310UC158 | Column | 300PLUS-300 | Steel I/Wide Flange | 311 | 327 | 201 | 3500 | 0.07 | 551.99
80 | Story40 | C21 | 310UC158 | Column | 300PLUS-300 | Steel I/Wide Flange | 311 | 327 | 201 | 3500 | 0.07 | 551.99
81 | Story40 | C22 | 310UC158 | Column | 300PLUS-300 | Steel I/Wide Flange | 311 | 327 | 201 | 3500 | 0.07 | 551.99
82 | Story40 | C23 | 310UC158 | Column | 300PLUS-300 | Steel I/Wide Flange | 311 | 327 | 201 | 3500 | 0.07 | 551.99
83 | Story40 | C24 | 310UC158 | Column | 300PLUS-300 | Steel I/Wide Flange | 311 | 327 | 201 | 3500 | 0.07 | 551.99
84 | Story40 | C25 | 310UC158 | Column | 300PLUS-300 | Steel I/Wide Flange | 311 | 327 | 201 | 3500 | 0.07 | 551.99
85 | Story40 | C26 | 310UC158 | Column | 300PLUS-300 | Steel I/Wide Flange | 311 | 327 | 201 | 3500 | 0.07 | 551.99
86 | Story40 | C27 | 310UC158 | Column | 300PLUS-300 | Steel I/Wide Flange | 311 | 327 | 201 | 3500 | 0.07 | 551.99
87 | Story40 | C30 | 310UC158 | Column | 300PLUS-300 | Steel I/Wide Flange | 311 | 327 | 201 | 3500 | 0.07 | 551.99
88 | Story40 | C31 | 310UC158 | Column | 300PLUS-300 | Steel I/Wide Flange | 311 | 327 | 201 | 3500 | 0.07 | 551.99
89 | Story40 | C32 | 310UC158 | Column | 300PLUS-300 | Steel I/Wide Flange | 311 | 327 | 201 | 3500 | 0.07 | 551.99
90 | Story40 | C33 | 310UC158 | Column | 300PLUS-300 | Steel I/Wide Flange | 311 | 327 | 201 | 3500 | 0.07 | 551.99
91 | Story40 | C34 | 310UC158 | Column | 300PLUS-300 | Steel I/Wide Flange | 311 | 327 | 201 | 3500 | 0.07 | 551.99
92 | Story40 | C35 | 310UC158 | Column | 300PLUS-300 | Steel I/Wide Flange | 311 | 327 | 201 | 3500 | 0.07 | 551.99
93 | Story40 | C38 | 310UC158 | Column | 300PLUS-300 | Steel I/Wide Flange | 311 | 327 | 201 | 3500 | 0.07 | 551.99
94 | Story40 | C39 | 310UC158 | Column | 300PLUS-300 | Steel I/Wide Flange | 311 | 327 | 201 | 3500 | 0.07 | 551.99
95 | Story40 | C40 | 310UC158 | Column | 300PLUS-300 | Steel I/Wide Flange | 311 | 327 | 201 | 3500 | 0.07 | 551.99
96 | Story40 | C41 | 310UC158 | Column | 300PLUS-300 | Steel I/Wide Flange | 311 | 327 | 201 | 3500 | 0.07 | 551.99
97 | Story40 | C42 | 310UC158 | Column | 300PLUS-300 | Steel I/Wide Flange | 311 | 327 | 201 | 3500 | 0.07 | 551.99
98 | Story40 | C43 | 310UC158 | Column | 300PLUS-300 | Steel I/Wide Flange | 311 | 327 | 201 | 3500 | 0.07 | 551.99
99 | Story40 | C44 | 310UC158 | Column | 300PLUS-300 | Steel I/Wide Flange | 311 | 327 | 201 | 3500 | 0.07 | 551.99
100 | Story40 | C45 | 310UC158 | Column | 300PLUS-300 | Steel I/Wide Flange | 311 | 327 | 201 | 3500 | 0.07 | 551.99
101 | Story40 | C46 | 310UC158 | Column | 300PLUS-300 | Steel I/Wide Flange | 311 | 327 | 201 | 3500 | 0.07 | 551.99
102 | Story40 | C47 | 310UC158 | Column | 300PLUS-300 | Steel I/Wide Flange | 311 | 327 | 201 | 3500 | 0.07 | 551.99
103 | Story40 | C48 | 310UC158 | Column | 300PLUS-300 | Steel I/Wide Flange | 311 | 327 | 201 | 3500 | 0.07 | 551.99
104 | Story40 | C49 | 310UC158 | Column | 300PLUS-300 | Steel I/Wide Flange | 311 | 327 | 201 | 3500 | 0.07 | 551.99
105 | Story40 | C50 | 310UC158 | Column | 300PLUS-300 | Steel I/Wide Flange | 311 | 327 | 201 | 3500 | 0.07 | 551.99
106 | Story40 | C51 | 310UC158 | Column | 300PLUS-300 | Steel I/Wide Flange | 311 | 327 | 201 | 3500 | 0.07 | 551.99
107 | Story40 | C52 | 310UC158 | Column | 300PLUS-300 | Steel I/Wide Flange | 311 | 327 | 201 | 3500 | 0.07 | 551.99
108 | Story40 | C53 | 310UC158 | Column | 300PLUS-300 | Steel I/Wide Flange | 311 | 327 | 201 | 3500 | 0.07 | 551.99
109 | Story40 | C54 | 310UC158 | Column | 300PLUS-300 | Steel I/Wide Flange | 311 | 327 | 201 | 3500 | 0.07 | 551.99
110 | Story40 | C55 | 310UC158 | Column | 300PLUS-300 | Steel I/Wide Flange | 311 | 327 | 201 | 3500 | 0.07 | 551.99
111 | Story40 | C56 | 310UC158 | Column | 300PLUS-300 | Steel I/Wide Flange | 311 | 327 | 201 | 3500 | 0.07 | 551.99
112 | Story40 | C57 | 310UC158 | Column | 300PLUS-300 | Steel I/Wide Flange | 311 | 327 | 201 | 3500 | 0.07 | 551.99
113 | Story40 | C58 | 310UC158 | Column | 300PLUS-300 | Steel I/Wide Flange | 311 | 327 | 201 | 3500 | 0.07 | 551.99
114 | Story40 | C59 | 310UC158 | Column | 300PLUS-300 | Steel I/Wide Flange | 311 | 327 | 201 | 3500 | 0.07 | 551.99
115 | Story40 | C60 | 310UC158 | Column | 300PLUS-300 | Steel I/Wide Flange | 311 | 327 | 201 | 3500 | 0.07 | 551.99
116 | Story40 | C61 | 310UC158 | Column | 300PLUS-300 | Steel I/Wide Flange | 311 | 327 | 201 | 3500 | 0.07 | 551.99
117 | Story40 | C62 | 310UC158 | Column | 300PLUS-300 | Steel I/Wide Flange | 311 | 327 | 201 | 3500 | 0.07 | 551.99
118 | Story40 | C63 | 310UC158 | Column | 300PLUS-300 | Steel I/Wide Flange | 311 | 327 | 201 | 3500 | 0.07 | 551.99
119 | Story40 | C64 | 310UC158 | Column | 300PLUS-300 | Steel I/Wide Flange | 311 | 327 | 201 | 3500 | 0.07 | 551.99
120 | Story39 | C1 | 310UC158 | Column | 300PLUS-300 | Steel I/Wide Flange | 311 | 327 | 201 | 3500 | 0.07 | 551.99
121 | Story39 | C2 | 310UC158 | Column | 300PLUS-300 | Steel I/Wide Flange | 311 | 327 | 201 | 3500 | 0.07 | 551.99
122 | Story39 | C3 | 310UC158 | Column | 300PLUS-300 | Steel I/Wide Flange | 311 | 327 | 201 | 3500 | 0.07 | 551.99
123 | Story39 | C4 | 310UC158 | Column | 300PLUS-300 | Steel I/Wide Flange | 311 | 327 | 201 | 3500 | 0.07 | 551.99
124 | Story39 | C5 | 310UC158 | Column | 300PLUS-300 | Steel I/Wide Flange | 311 | 327 | 201 | 3500 | 0.07 | 551.99
125 | Story39 | C6 | 310UC158 | Column | 300PLUS-300 | Steel I/Wide Flange | 311 | 327 | 201 | 3500 | 0.07 | 551.99
126 | Story39 | C7 | 310UC158 | Column | 300PLUS-300 | Steel I/Wide Flange | 311 | 327 | 201 | 3500 | 0.07 | 551.99
127 | Story39 | C8 | 310UC158 | Column | 300PLUS-300 | Steel I/Wide Flange | 311 | 327 | 201 | 3500 | 0.07 | 551.99
128 | Story39 | C9 | 310UC158 | Column | 300PLUS-300 | Steel I/Wide Flange | 311 | 327 | 201 | 3500 | 0.07 | 551.99
129 | Story39 | C10 | 310UC158 | Column | 300PLUS-300 | Steel I/Wide Flange | 311 | 327 | 201 | 3500 | 0.07 | 551.99
130 | Story39 | C11 | 310UC158 | Column | 300PLUS-300 | Steel I/Wide Flange | 311 | 327 | 201 | 3500 | 0.07 | 551.99
131 | Story39 | C12 | 310UC158 | Column | 300PLUS-300 | Steel I/Wide Flange | 311 | 327 | 201 | 3500 | 0.07 | 551.99
132 | Story39 | C13 | 310UC158 | Column | 300PLUS-300 | Steel I/Wide Flange | 311 | 327 | 201 | 3500 | 0.07 | 551.99
133 | Story39 | C14 | 310UC158 | Column | 300PLUS-300 | Steel I/Wide Flange | 311 | 327 | 201 | 3500 | 0.07 | 551.99
134 | Story39 | C15 | 310UC158 | Column | 300PLUS-300 | Steel I/Wide Flange | 311 | 327 | 201 | 3500 | 0.07 | 551.99
135 | Story39 | C16 | 310UC158 | Column | 300PLUS-300 | Steel I/Wide Flange | 311 | 327 | 201 | 3500 | 0.07 | 551.99
136 | Story39 | C17 | 310UC158 | Column | 300PLUS-300 | Steel I/Wide Flange | 311 | 327 | 201 | 3500 | 0.07 | 551.99
137 | Story39 | C18 | 310UC158 | Column | 300PLUS-300 | Steel I/Wide Flange | 311 | 327 | 201 | 3500 | 0.07 | 551.99
138 | Story39 | C19 | 310UC158 | Column | 300PLUS-300 | Steel I/Wide Flange | 311 | 327 | 201 | 3500 | 0.07 | 551.99
139 | Story39 | C20 | 310UC158 | Column | 300PLUS-300 | Steel I/Wide Flange | 311 | 327 | 201 | 3500 | 0.07 | 551.99
140 | Story39 | C21 | 310UC158 | Column | 300PLUS-300 | Steel I/Wide Flange | 311 | 327 | 201 | 3500 | 0.07 | 551.99
141 | Story39 | C22 | 310UC158 | Column | 300PLUS-300 | Steel I/Wide Flange | 311 | 327 | 201 | 3500 | 0.07 | 551.99
142 | Story39 | C23 | 310UC158 | Column | 300PLUS-300 | Steel I/Wide Flange | 311 | 327 | 201 | 3500 | 0.07 | 551.99
143 | Story39 | C24 | 310UC158 | Column | 300PLUS-300 | Steel I/Wide Flange | 311 | 327 | 201 | 3500 | 0.07 | 551.99
144 | Story39 | C25 | 310UC158 | Column | 300PLUS-300 | Steel I/Wide Flange | 311 | 327 | 201 | 3500 | 0.07 | 551.99
145 | Story39 | C26 | 310UC158 | Column | 300PLUS-300 | Steel I/Wide Flange | 311 | 327 | 201 | 3500 | 0.07 | 551.99
146 | Story39 | C27 | 310UC158 | Column | 300PLUS-300 | Steel I/Wide Flange | 311 | 327 | 201 | 3500 | 0.07 | 551.99
147 | Story39 | C30 | 310UC158 | Column | 300PLUS-300 | Steel I/Wide Flange | 311 | 327 | 201 | 3500 | 0.07 | 551.99
148 | Story39 | C31 | 310UC158 | Column | 300PLUS-300 | Steel I/Wide Flange | 311 | 327 | 201 | 3500 | 0.07 | 551.99
149 | Story39 | C32 | 310UC158 | Column | 300PLUS-300 | Steel I/Wide Flange | 311 | 327 | 201 | 3500 | 0.07 | 551.99
150 | Story39 | C33 | 310UC158 | Column | 300PLUS-300 | Steel I/Wide Flange | 311 | 327 | 201 | 3500 | 0.07 | 551.99
151 | Story39 | C34 | 310UC158 | Column | 300PLUS-300 | Steel I/Wide Flange | 311 | 327 | 201 | 3500 | 0.07 | 551.99
152 | Story39 | C35 | 310UC158 | Column | 300PLUS-300 | Steel I/Wide Flange | 311 | 327 | 201 | 3500 | 0.07 | 551.99
153 | Story39 | C38 | 310UC158 | Column | 300PLUS-300 | Steel I/Wide Flange | 311 | 327 | 201 | 3500 | 0.07 | 551.99
154 | Story39 | C39 | 310UC158 | Column | 300PLUS-300 | Steel I/Wide Flange | 311 | 327 | 201 | 3500 | 0.07 | 551.99
155 | Story39 | C40 | 310UC158 | Column | 300PLUS-300 | Steel I/Wide Flange | 311 | 327 | 201 | 3500 | 0.07 | 551.99
156 | Story39 | C41 | 310UC158 | Column | 300PLUS-300 | Steel I/Wide Flange | 311 | 327 | 201 | 3500 | 0.07 | 551.99
157 | Story39 | C42 | 310UC158 | Column | 300PLUS-300 | Steel I/Wide Flange | 311 | 327 | 201 | 3500 | 0.07 | 551.99
158 | Story39 | C43 | 310UC158 | Column | 300PLUS-300 | Steel I/Wide Flange | 311 | 327 | 201 | 3500 | 0.07 | 551.99
159 | Story39 | C44 | 310UC158 | Column | 300PLUS-300 | Steel I/Wide Flange | 311 | 327 | 201 | 3500 | 0.07 | 551.99
160 | Story39 | C45 | 310UC158 | Column | 300PLUS-300 | Steel I/Wide Flange | 311 | 327 | 201 | 3500 | 0.07 | 551.99
161 | Story39 | C46 | 310UC158 | Column | 300PLUS-300 | Steel I/Wide Flange | 311 | 327 | 201 | 3500 | 0.07 | 551.99
162 | Story39 | C47 | 310UC158 | Column | 300PLUS-300 | Steel I/Wide Flange | 311 | 327 | 201 | 3500 | 0.07 | 551.99
163 | Story39 | C48 | 310UC158 | Column | 300PLUS-300 | Steel I/Wide Flange | 311 | 327 | 201 | 3500 | 0.07 | 551.99
164 | Story39 | C49 | 310UC158 | Column | 300PLUS-300 | Steel I/Wide Flange | 311 | 327 | 201 | 3500 | 0.07 | 551.99
165 | Story39 | C50 | 310UC158 | Column | 300PLUS-300 | Steel I/Wide Flange | 311 | 327 | 201 | 3500 | 0.07 | 551.99
166 | Story39 | C51 | 310UC158 | Column | 300PLUS-300 | Steel I/Wide Flange | 311 | 327 | 201 | 3500 | 0.07 | 551.99
167 | Story39 | C52 | 310UC158 | Column | 300PLUS-300 | Steel I/Wide Flange | 311 | 327 | 201 | 3500 | 0.07 | 551.99
168 | Story39 | C53 | 310UC158 | Column | 300PLUS-300 | Steel I/Wide Flange | 311 | 327 | 201 | 3500 | 0.07 | 551.99
169 | Story39 | C54 | 310UC158 | Column | 300PLUS-300 | Steel I/Wide Flange | 311 | 327 | 201 | 3500 | 0.07 | 551.99
170 | Story39 | C55 | 310UC158 | Column | 300PLUS-300 | Steel I/Wide Flange | 311 | 327 | 201 | 3500 | 0.07 | 551.99
171 | Story39 | C56 | 310UC158 | Column | 300PLUS-300 | Steel I/Wide Flange | 311 | 327 | 201 | 3500 | 0.07 | 551.99
172 | Story39 | C57 | 310UC158 | Column | 300PLUS-300 | Steel I/Wide Flange | 311 | 327 | 201 | 3500 | 0.07 | 551.99
173 | Story39 | C58 | 310UC158 | Column | 300PLUS-300 | Steel I/Wide Flange | 311 | 327 | 201 | 3500 | 0.07 | 551.99
174 | Story39 | C59 | 310UC158 | Column | 300PLUS-300 | Steel I/Wide Flange | 311 | 327 | 201 | 3500 | 0.07 | 551.99
175 | Story39 | C60 | 310UC158 | Column | 300PLUS-300 | Steel I/Wide Flange | 311 | 327 | 201 | 3500 | 0.07 | 551.99
176 | Story39 | C61 | 310UC158 | Column | 300PLUS-300 | Steel I/Wide Flange | 311 | 327 | 201 | 3500 | 0.07 | 551.99
177 | Story39 | C62 | 310UC158 | Column | 300PLUS-300 | Steel I/Wide Flange | 311 | 327 | 201 | 3500 | 0.07 | 551.99
178 | Story39 | C63 | 310UC158 | Column | 300PLUS-300 | Steel I/Wide Flange | 311 | 327 | 201 | 3500 | 0.07 | 551.99
179 | Story39 | C64 | 310UC158 | Column | 300PLUS-300 | Steel I/Wide Flange | 311 | 327 | 201 | 3500 | 0.07 | 551.99
180 | Story38 | C1 | 310UC158 | Column | 300PLUS-300 | Steel I/Wide Flange | 311 | 327 | 201 | 3500 | 0.07 | 551.99
181 | Story38 | C2 | 310UC158 | Column | 300PLUS-300 | Steel I/Wide Flange | 311 | 327 | 201 | 3500 | 0.07 | 551.99
182 | Story38 | C3 | 310UC158 | Column | 300PLUS-300 | Steel I/Wide Flange | 311 | 327 | 201 | 3500 | 0.07 | 551.99
183 | Story38 | C4 | 310UC158 | Column | 300PLUS-300 | Steel I/Wide Flange | 311 | 327 | 201 | 3500 | 0.07 | 551.99
184 | Story38 | C5 | 310UC158 | Column | 300PLUS-300 | Steel I/Wide Flange | 311 | 327 | 201 | 3500 | 0.07 | 551.99
185 | Story38 | C6 | 310UC158 | Column | 300PLUS-300 | Steel I/Wide Flange | 311 | 327 | 201 | 3500 | 0.07 | 551.99
186 | Story38 | C7 | 310UC158 | Column | 300PLUS-300 | Steel I/Wide Flange | 311 | 327 | 201 | 3500 | 0.07 | 551.99
187 | Story38 | C8 | 310UC158 | Column | 300PLUS-300 | Steel I/Wide Flange | 311 | 327 | 201 | 3500 | 0.07 | 551.99
188 | Story38 | C9 | 310UC158 | Column | 300PLUS-300 | Steel I/Wide Flange | 311 | 327 | 201 | 3500 | 0.07 | 551.99
189 | Story38 | C10 | 310UC158 | Column | 300PLUS-300 | Steel I/Wide Flange | 311 | 327 | 201 | 3500 | 0.07 | 551.99
190 | Story38 | C11 | 310UC158 | Column | 300PLUS-300 | Steel I/Wide Flange | 311 | 327 | 201 | 3500 | 0.07 | 551.99
191 | Story38 | C12 | 310UC158 | Column | 300PLUS-300 | Steel I/Wide Flange | 311 | 327 | 201 | 3500 | 0.07 | 551.99
192 | Story38 | C13 | 310UC158 | Column | 300PLUS-300 | Steel I/Wide Flange | 311 | 327 | 201 | 3500 | 0.07 | 551.99
193 | Story38 | C14 | 310UC158 | Column | 300PLUS-300 | Steel I/Wide Flange | 311 | 327 | 201 | 3500 | 0.07 | 551.99
194 | Story38 | C15 | 310UC158 | Column | 300PLUS-300 | Steel I/Wide Flange | 311 | 327 | 201 | 3500 | 0.07 | 551.99
195 | Story38 | C16 | 310UC158 | Column | 300PLUS-300 | Steel I/Wide Flange | 311 | 327 | 201 | 3500 | 0.07 | 551.99
196 | Story38 | C17 | 310UC158 | Column | 300PLUS-300 | Steel I/Wide Flange | 311 | 327 | 201 | 3500 | 0.07 | 551.99
197 | Story38 | C18 | 310UC158 | Column | 300PLUS-300 | Steel I/Wide Flange | 311 | 327 | 201 | 3500 | 0.07 | 551.99
198 | Story38 | C19 | 310UC158 | Column | 300PLUS-300 | Steel I/Wide Flange | 311 | 327 | 201 | 3500 | 0.07 | 551.99
199 | Story38 | C20 | 310UC158 | Column | 300PLUS-300 | Steel I/Wide Flange | 311 | 327 | 201 | 3500 | 0.07 | 551.99
200 | Story38 | C21 | 310UC158 | Column | 300PLUS-300 | Steel I/Wide Flange | 311 | 327 | 201 | 3500 | 0.07 | 551.99
201 | Story38 | C22 | 310UC158 | Column | 300PLUS-300 | Steel I/Wide Flange | 311 | 327 | 201 | 3500 | 0.07 | 551.99
202 | Story38 | C23 | 310UC158 | Column | 300PLUS-300 | Steel I/Wide Flange | 311 | 327 | 201 | 3500 | 0.07 | 551.99
203 | Story38 | C24 | 310UC158 | Column | 300PLUS-300 | Steel I/Wide Flange | 311 | 327 | 201 | 3500 | 0.07 | 551.99
204 | Story38 | C25 | 310UC158 | Column | 300PLUS-300 | Steel I/Wide Flange | 311 | 327 | 201 | 3500 | 0.07 | 551.99
205 | Story38 | C26 | 310UC158 | Column | 300PLUS-300 | Steel I/Wide Flange | 311 | 327 | 201 | 3500 | 0.07 | 551.99
206 | Story38 | C27 | 310UC158 | Column | 300PLUS-300 | Steel I/Wide Flange | 311 | 327 | 201 | 3500 | 0.07 | 551.99
207 | Story38 | C30 | 310UC158 | Column | 300PLUS-300 | Steel I/Wide Flange | 311 | 327 | 201 | 3500 | 0.07 | 551.99
208 | Story38 | C31 | 310UC158 | Column | 300PLUS-300 | Steel I/Wide Flange | 311 | 327 | 201 | 3500 | 0.07 | 551.99
209 | Story38 | C32 | 310UC158 | Column | 300PLUS-300 | Steel I/Wide Flange | 311 | 327 | 201 | 3500 | 0.07 | 551.99
210 | Story38 | C33 | 310UC158 | Column | 300PLUS-300 | Steel I/Wide Flange | 311 | 327 | 201 | 3500 | 0.07 | 551.99
211 | Story38 | C34 | 310UC158 | Column | 300PLUS-300 | Steel I/Wide Flange | 311 | 327 | 201 | 3500 | 0.07 | 551.99
212 | Story38 | C35 | 310UC158 | Column | 300PLUS-300 | Steel I/Wide Flange | 311 | 327 | 201 | 3500 | 0.07 | 551.99
213 | Story38 | C38 | 310UC158 | Column | 300PLUS-300 | Steel I/Wide Flange | 311 | 327 | 201 | 3500 | 0.07 | 551.99
214 | Story38 | C39 | 310UC158 | Column | 300PLUS-300 | Steel I/Wide Flange | 311 | 327 | 201 | 3500 | 0.07 | 551.99
215 | Story38 | C40 | 310UC158 | Column | 300PLUS-300 | Steel I/Wide Flange | 311 | 327 | 201 | 3500 | 0.07 | 551.99
216 | Story38 | C41 | 310UC158 | Column | 300PLUS-300 | Steel I/Wide Flange | 311 | 327 | 201 | 3500 | 0.07 | 551.99
217 | Story38 | C42 | 310UC158 | Column | 300PLUS-300 | Steel I/Wide Flange | 311 | 327 | 201 | 3500 | 0.07 | 551.99
218 | Story38 | C43 | 310UC158 | Column | 300PLUS-300 | Steel I/Wide Flange | 311 | 327 | 201 | 3500 | 0.07 | 551.99
219 | Story38 | C44 | 310UC158 | Column | 300PLUS-300 | Steel I/Wide Flange | 311 | 327 | 201 | 3500 | 0.07 | 551.99
220 | Story38 | C45 | 310UC158 | Column | 300PLUS-300 | Steel I/Wide Flange | 311 | 327 | 201 | 3500 | 0.07 | 551.99
221 | Story38 | C46 | 310UC158 | Column | 300PLUS-300 | Steel I/Wide Flange | 311 | 327 | 201 | 3500 | 0.07 | 551.99
222 | Story38 | C47 | 310UC158 | Column | 300PLUS-300 | Steel I/Wide Flange | 311 | 327 | 201 | 3500 | 0.07 | 551.99
223 | Story38 | C48 | 310UC158 | Column | 300PLUS-300 | Steel I/Wide Flange | 311 | 327 | 201 | 3500 | 0.07 | 551.99
224 | Story38 | C49 | 310UC158 | Column | 300PLUS-300 | Steel I/Wide Flange | 311 | 327 | 201 | 3500 | 0.07 | 551.99
225 | Story38 | C50 | 310UC158 | Column | 300PLUS-300 | Steel I/Wide Flange | 311 | 327 | 201 | 3500 | 0.07 | 551.99
226 | Story38 | C51 | 310UC158 | Column | 300PLUS-300 | Steel I/Wide Flange | 311 | 327 | 201 | 3500 | 0.07 | 551.99
227 | Story38 | C52 | 310UC158 | Column | 300PLUS-300 | Steel I/Wide Flange | 311 | 327 | 201 | 3500 | 0.07 | 551.99
228 | Story38 | C53 | 310UC158 | Column | 300PLUS-300 | Steel I/Wide Flange | 311 | 327 | 201 | 3500 | 0.07 | 551.99
229 | Story38 | C54 | 310UC158 | Column | 300PLUS-300 | Steel I/Wide Flange | 311 | 327 | 201 | 3500 | 0.07 | 551.99
230 | Story38 | C55 | 310UC158 | Column | 300PLUS-300 | Steel I/Wide Flange | 311 | 327 | 201 | 3500 | 0.07 | 551.99
231 | Story38 | C56 | 310UC158 | Column | 300PLUS-300 | Steel I/Wide Flange | 311 | 327 | 201 | 3500 | 0.07 | 551.99
232 | Story38 | C57 | 310UC158 | Column | 300PLUS-300 | Steel I/Wide Flange | 311 | 327 | 201 | 3500 | 0.07 | 551.99
233 | Story38 | C58 | 310UC158 | Column | 300PLUS-300 | Steel I/Wide Flange | 311 | 327 | 201 | 3500 | 0.07 | 551.99
234 | Story38 | C59 | 310UC158 | Column | 300PLUS-300 | Steel I/Wide Flange | 311 | 327 | 201 | 3500 | 0.07 | 551.99
235 | Story38 | C60 | 310UC158 | Column | 300PLUS-300 | Steel I/Wide Flange | 311 | 327 | 201 | 3500 | 0.07 | 551.99
236 | Story38 | C61 | 310UC158 | Column | 300PLUS-300 | Steel I/Wide Flange | 311 | 327 | 201 | 3500 | 0.07 | 551.99
237 | Story38 | C62 | 310UC158 | Column | 300PLUS-300 | Steel I/Wide Flange | 311 | 327 | 201 | 3500 | 0.07 | 551.99
238 | Story38 | C63 | 310UC158 | Column | 300PLUS-300 | Steel I/Wide Flange | 311 | 327 | 201 | 3500 | 0.07 | 551.99
239 | Story38 | C64 | 310UC158 | Column | 300PLUS-300 | Steel I/Wide Flange | 311 | 327 | 201 | 3500 | 0.07 | 551.99
240 | Story37 | C1 | 310UC158 | Column | 300PLUS-300 | Steel I/Wide Flange | 311 | 327 | 201 | 3500 | 0.07 | 551.99
241 | Story37 | C2 | 310UC158 | Column | 300PLUS-300 | Steel I/Wide Flange | 311 | 327 | 201 | 3500 | 0.07 | 551.99
242 | Story37 | C3 | 310UC158 | Column | 300PLUS-300 | Steel I/Wide Flange | 311 | 327 | 201 | 3500 | 0.07 | 551.99
243 | Story37 | C4 | 310UC158 | Column | 300PLUS-300 | Steel I/Wide Flange | 311 | 327 | 201 | 3500 | 0.07 | 551.99
244 | Story37 | C5 | 310UC158 | Column | 300PLUS-300 | Steel I/Wide Flange | 311 | 327 | 201 | 3500 | 0.07 | 551.99
245 | Story37 | C6 | 310UC158 | Column | 300PLUS-300 | Steel I/Wide Flange | 311 | 327 | 201 | 3500 | 0.07 | 551.99
246 | Story37 | C7 | 310UC158 | Column | 300PLUS-300 | Steel I/Wide Flange | 311 | 327 | 201 | 3500 | 0.07 | 551.99
247 | Story37 | C8 | 310UC158 | Column | 300PLUS-300 | Steel I/Wide Flange | 311 | 327 | 201 | 3500 | 0.07 | 551.99
248 | Story37 | C9 | 310UC158 | Column | 300PLUS-300 | Steel I/Wide Flange | 311 | 327 | 201 | 3500 | 0.07 | 551.99
249 | Story37 | C10 | 310UC158 | Column | 300PLUS-300 | Steel I/Wide Flange | 311 | 327 | 201 | 3500 | 0.07 | 551.99
250 | Story37 | C11 | 310UC158 | Column | 300PLUS-300 | Steel I/Wide Flange | 311 | 327 | 201 | 3500 | 0.07 | 551.99
251 | Story37 | C12 | 310UC158 | Column | 300PLUS-300 | Steel I/Wide Flange | 311 | 327 | 201 | 3500 | 0.07 | 551.99
252 | Story37 | C13 | 310UC158 | Column | 300PLUS-300 | Steel I/Wide Flange | 311 | 327 | 201 | 3500 | 0.07 | 551.99
253 | Story37 | C14 | 310UC158 | Column | 300PLUS-300 | Steel I/Wide Flange | 311 | 327 | 201 | 3500 | 0.07 | 551.99
254 | Story37 | C15 | 310UC158 | Column | 300PLUS-300 | Steel I/Wide Flange | 311 | 327 | 201 | 3500 | 0.07 | 551.99
255 | Story37 | C16 | 310UC158 | Column | 300PLUS-300 | Steel I/Wide Flange | 311 | 327 | 201 | 3500 | 0.07 | 551.99
256 | Story37 | C17 | 310UC158 | Column | 300PLUS-300 | Steel I/Wide Flange | 311 | 327 | 201 | 3500 | 0.07 | 551.99
257 | Story37 | C18 | 310UC158 | Column | 300PLUS-300 | Steel I/Wide Flange | 311 | 327 | 201 | 3500 | 0.07 | 551.99
258 | Story37 | C19 | 310UC158 | Column | 300PLUS-300 | Steel I/Wide Flange | 311 | 327 | 201 | 3500 | 0.07 | 551.99
259 | Story37 | C20 | 310UC158 | Column | 300PLUS-300 | Steel I/Wide Flange | 311 | 327 | 201 | 3500 | 0.07 | 551.99
260 | Story37 | C21 | 310UC158 | Column | 300PLUS-300 | Steel I/Wide Flange | 311 | 327 | 201 | 3500 | 0.07 | 551.99
261 | Story37 | C22 | 310UC158 | Column | 300PLUS-300 | Steel I/Wide Flange | 311 | 327 | 201 | 3500 | 0.07 | 551.99
262 | Story37 | C23 | 310UC158 | Column | 300PLUS-300 | Steel I/Wide Flange | 311 | 327 | 201 | 3500 | 0.07 | 551.99
263 | Story37 | C24 | 310UC158 | Column | 300PLUS-300 | Steel I/Wide Flange | 311 | 327 | 201 | 3500 | 0.07 | 551.99
264 | Story37 | C25 | 310UC158 | Column | 300PLUS-300 | Steel I/Wide Flange | 311 | 327 | 201 | 3500 | 0.07 | 551.99
265 | Story37 | C26 | 310UC158 | Column | 300PLUS-300 | Steel I/Wide Flange | 311 | 327 | 201 | 3500 | 0.07 | 551.99
266 | Story37 | C27 | 310UC158 | Column | 300PLUS-300 | Steel I/Wide Flange | 311 | 327 | 201 | 3500 | 0.07 | 551.99
267 | Story37 | C30 | 310UC158 | Column | 300PLUS-300 | Steel I/Wide Flange | 311 | 327 | 201 | 3500 | 0.07 | 551.99
268 | Story37 | C31 | 310UC158 | Column | 300PLUS-300 | Steel I/Wide Flange | 311 | 327 | 201 | 3500 | 0.07 | 551.99
269 | Story37 | C32 | 310UC158 | Column | 300PLUS-300 | Steel I/Wide Flange | 311 | 327 | 201 | 3500 | 0.07 | 551.99
270 | Story37 | C33 | 310UC158 | Column | 300PLUS-300 | Steel I/Wide Flange | 311 | 327 | 201 | 3500 | 0.07 | 551.99
271 | Story37 | C34 | 310UC158 | Column | 300PLUS-300 | Steel I/Wide Flange | 311 | 327 | 201 | 3500 | 0.07 | 551.99
272 | Story37 | C35 | 310UC158 | Column | 300PLUS-300 | Steel I/Wide Flange | 311 | 327 | 201 | 3500 | 0.07 | 551.99
273 | Story37 | C38 | 310UC158 | Column | 300PLUS-300 | Steel I/Wide Flange | 311 | 327 | 201 | 3500 | 0.07 | 551.99
274 | Story37 | C39 | 310UC158 | Column | 300PLUS-300 | Steel I/Wide Flange | 311 | 327 | 201 | 3500 | 0.07 | 551.99
275 | Story37 | C40 | 310UC158 | Column | 300PLUS-300 | Steel I/Wide Flange | 311 | 327 | 201 | 3500 | 0.07 | 551.99
276 | Story37 | C41 | 310UC158 | Column | 300PLUS-300 | Steel I/Wide Flange | 311 | 327 | 201 | 3500 | 0.07 | 551.99
277 | Story37 | C42 | 310UC158 | Column | 300PLUS-300 | Steel I/Wide Flange | 311 | 327 | 201 | 3500 | 0.07 | 551.99
278 | Story37 | C43 | 310UC158 | Column | 300PLUS-300 | Steel I/Wide Flange | 311 | 327 | 201 | 3500 | 0.07 | 551.99
279 | Story37 | C44 | 310UC158 | Column | 300PLUS-300 | Steel I/Wide Flange | 311 | 327 | 201 | 3500 | 0.07 | 551.99
280 | Story37 | C45 | 310UC158 | Column | 300PLUS-300 | Steel I/Wide Flange | 311 | 327 | 201 | 3500 | 0.07 | 551.99
281 | Story37 | C46 | 310UC158 | Column | 300PLUS-300 | Steel I/Wide Flange | 311 | 327 | 201 | 3500 | 0.07 | 551.99
282 | Story37 | C47 | 310UC158 | Column | 300PLUS-300 | Steel I/Wide Flange | 311 | 327 | 201 | 3500 | 0.07 | 551.99
283 | Story37 | C48 | 310UC158 | Column | 300PLUS-300 | Steel I/Wide Flange | 311 | 327 | 201 | 3500 | 0.07 | 551.99
284 | Story37 | C49 | 310UC158 | Column | 300PLUS-300 | Steel I/Wide Flange | 311 | 327 | 201 | 3500 | 0.07 | 551.99
285 | Story37 | C50 | 310UC158 | Column | 300PLUS-300 | Steel I/Wide Flange | 311 | 327 | 201 | 3500 | 0.07 | 551.99
286 | Story37 | C51 | 310UC158 | Column | 300PLUS-300 | Steel I/Wide Flange | 311 | 327 | 201 | 3500 | 0.07 | 551.99
287 | Story37 | C52 | 310UC158 | Column | 300PLUS-300 | Steel I/Wide Flange | 311 | 327 | 201 | 3500 | 0.07 | 551.99
288 | Story37 | C53 | 310UC158 | Column | 300PLUS-300 | Steel I/Wide Flange | 311 | 327 | 201 | 3500 | 0.07 | 551.99
289 | Story37 | C54 | 310UC158 | Column | 300PLUS-300 | Steel I/Wide Flange | 311 | 327 | 201 | 3500 | 0.07 | 551.99
290 | Story37 | C55 | 310UC158 | Column | 300PLUS-300 | Steel I/Wide Flange | 311 | 327 | 201 | 3500 | 0.07 | 551.99
291 | Story37 | C56 | 310UC158 | Column | 300PLUS-300 | Steel I/Wide Flange | 311 | 327 | 201 | 3500 | 0.07 | 551.99
292 | Story37 | C57 | 310UC158 | Column | 300PLUS-300 | Steel I/Wide Flange | 311 | 327 | 201 | 3500 | 0.07 | 551.99
293 | Story37 | C58 | 310UC158 | Column | 300PLUS-300 | Steel I/Wide Flange | 311 | 327 | 201 | 3500 | 0.07 | 551.99
294 | Story37 | C59 | 310UC158 | Column | 300PLUS-300 | Steel I/Wide Flange | 311 | 327 | 201 | 3500 | 0.07 | 551.99
295 | Story37 | C60 | 310UC158 | Column | 300PLUS-300 | Steel I/Wide Flange | 311 | 327 | 201 | 3500 | 0.07 | 551.99
296 | Story37 | C61 | 310UC158 | Column | 300PLUS-300 | Steel I/Wide Flange | 311 | 327 | 201 | 3500 | 0.07 | 551.99
297 | Story37 | C62 | 310UC158 | Column | 300PLUS-300 | Steel I/Wide Flange | 311 | 327 | 201 | 3500 | 0.07 | 551.99
298 | Story37 | C63 | 310UC158 | Column | 300PLUS-300 | Steel I/Wide Flange | 311 | 327 | 201 | 3500 | 0.07 | 551.99
299 | Story37 | C64 | 310UC158 | Column | 300PLUS-300 | Steel I/Wide Flange | 311 | 327 | 201 | 3500 | 0.07 | 551.99
300 | Story36 | C1 | 310UC158 | Column | 300PLUS-300 | Steel I/Wide Flange | 311 | 327 | 201 | 3500 | 0.07 | 551.99
301 | Story36 | C2 | 310UC158 | Column | 300PLUS-300 | Steel I/Wide Flange | 311 | 327 | 201 | 3500 | 0.07 | 551.99
302 | Story36 | C3 | 310UC158 | Column | 300PLUS-300 | Steel I/Wide Flange | 311 | 327 | 201 | 3500 | 0.07 | 551.99
303 | Story36 | C4 | 310UC158 | Column | 300PLUS-300 | Steel I/Wide Flange | 311 | 327 | 201 | 3500 | 0.07 | 551.99
304 | Story36 | C5 | 310UC158 | Column | 300PLUS-300 | Steel I/Wide Flange | 311 | 327 | 201 | 3500 | 0.07 | 551.99
305 | Story36 | C6 | 310UC158 | Column | 300PLUS-300 | Steel I/Wide Flange | 311 | 327 | 201 | 3500 | 0.07 | 551.99
306 | Story36 | C7 | 310UC158 | Column | 300PLUS-300 | Steel I/Wide Flange | 311 | 327 | 201 | 3500 | 0.07 | 551.99
307 | Story36 | C8 | 310UC158 | Column | 300PLUS-300 | Steel I/Wide Flange | 311 | 327 | 201 | 3500 | 0.07 | 551.99
308 | Story36 | C9 | 310UC158 | Column | 300PLUS-300 | Steel I/Wide Flange | 311 | 327 | 201 | 3500 | 0.07 | 551.99
309 | Story36 | C10 | 310UC158 | Column | 300PLUS-300 | Steel I/Wide Flange | 311 | 327 | 201 | 3500 | 0.07 | 551.99
310 | Story36 | C11 | 310UC158 | Column | 300PLUS-300 | Steel I/Wide Flange | 311 | 327 | 201 | 3500 | 0.07 | 551.99
311 | Story36 | C12 | 310UC158 | Column | 300PLUS-300 | Steel I/Wide Flange | 311 | 327 | 201 | 3500 | 0.07 | 551.99
312 | Story36 | C13 | 310UC158 | Column | 300PLUS-300 | Steel I/Wide Flange | 311 | 327 | 201 | 3500 | 0.07 | 551.99
313 | Story36 | C14 | 310UC158 | Column | 300PLUS-300 | Steel I/Wide Flange | 311 | 327 | 201 | 3500 | 0.07 | 551.99
314 | Story36 | C15 | 310UC158 | Column | 300PLUS-300 | Steel I/Wide Flange | 311 | 327 | 201 | 3500 | 0.07 | 551.99
315 | Story36 | C16 | 310UC158 | Column | 300PLUS-300 | Steel I/Wide Flange | 311 | 327 | 201 | 3500 | 0.07 | 551.99
316 | Story36 | C17 | 310UC158 | Column | 300PLUS-300 | Steel I/Wide Flange | 311 | 327 | 201 | 3500 | 0.07 | 551.99
317 | Story36 | C18 | 310UC158 | Column | 300PLUS-300 | Steel I/Wide Flange | 311 | 327 | 201 | 3500 | 0.07 | 551.99
318 | Story36 | C19 | 310UC158 | Column | 300PLUS-300 | Steel I/Wide Flange | 311 | 327 | 201 | 3500 | 0.07 | 551.99
319 | Story36 | C20 | 310UC158 | Column | 300PLUS-300 | Steel I/Wide Flange | 311 | 327 | 201 | 3500 | 0.07 | 551.99
320 | Story36 | C21 | 310UC158 | Column | 300PLUS-300 | Steel I/Wide Flange | 311 | 327 | 201 | 3500 | 0.07 | 551.99
321 | Story36 | C22 | 310UC158 | Column | 300PLUS-300 | Steel I/Wide Flange | 311 | 327 | 201 | 3500 | 0.07 | 551.99
322 | Story36 | C23 | 310UC158 | Column | 300PLUS-300 | Steel I/Wide Flange | 311 | 327 | 201 | 3500 | 0.07 | 551.99
323 | Story36 | C24 | 310UC158 | Column | 300PLUS-300 | Steel I/Wide Flange | 311 | 327 | 201 | 3500 | 0.07 | 551.99
324 | Story36 | C25 | 310UC158 | Column | 300PLUS-300 | Steel I/Wide Flange | 311 | 327 | 201 | 3500 | 0.07 | 551.99
325 | Story36 | C26 | 310UC158 | Column | 300PLUS-300 | Steel I/Wide Flange | 311 | 327 | 201 | 3500 | 0.07 | 551.99
326 | Story36 | C27 | 310UC158 | Column | 300PLUS-300 | Steel I/Wide Flange | 311 | 327 | 201 | 3500 | 0.07 | 551.99
327 | Story36 | C30 | 310UC158 | Column | 300PLUS-300 | Steel I/Wide Flange | 311 | 327 | 201 | 3500 | 0.07 | 551.99
328 | Story36 | C31 | 310UC158 | Column | 300PLUS-300 | Steel I/Wide Flange | 311 | 327 | 201 | 3500 | 0.07 | 551.99
329 | Story36 | C32 | 310UC158 | Column | 300PLUS-300 | Steel I/Wide Flange | 311 | 327 | 201 | 3500 | 0.07 | 551.99
330 | Story36 | C33 | 310UC158 | Column | 300PLUS-300 | Steel I/Wide Flange | 311 | 327 | 201 | 3500 | 0.07 | 551.99
331 | Story36 | C34 | 310UC158 | Column | 300PLUS-300 | Steel I/Wide Flange | 311 | 327 | 201 | 3500 | 0.07 | 551.99
332 | Story36 | C35 | 310UC158 | Column | 300PLUS-300 | Steel I/Wide Flange | 311 | 327 | 201 | 3500 | 0.07 | 551.99
333 | Story36 | C38 | 310UC158 | Column | 300PLUS-300 | Steel I/Wide Flange | 311 | 327 | 201 | 3500 | 0.07 | 551.99
334 | Story36 | C39 | 310UC158 | Column | 300PLUS-300 | Steel I/Wide Flange | 311 | 327 | 201 | 3500 | 0.07 | 551.99
335 | Story36 | C40 | 310UC158 | Column | 300PLUS-300 | Steel I/Wide Flange | 311 | 327 | 201 | 3500 | 0.07 | 551.99
336 | Story36 | C41 | 310UC158 | Column | 300PLUS-300 | Steel I/Wide Flange | 311 | 327 | 201 | 3500 | 0.07 | 551.99
337 | Story36 | C42 | 310UC158 | Column | 300PLUS-300 | Steel I/Wide Flange | 311 | 327 | 201 | 3500 | 0.07 | 551.99
338 | Story36 | C43 | 310UC158 | Column | 300PLUS-300 | Steel I/Wide Flange | 311 | 327 | 201 | 3500 | 0.07 | 551.99
339 | Story36 | C44 | 310UC158 | Column | 300PLUS-300 | Steel I/Wide Flange | 311 | 327 | 201 | 3500 | 0.07 | 551.99
340 | Story36 | C45 | 310UC158 | Column | 300PLUS-300 | Steel I/Wide Flange | 311 | 327 | 201 | 3500 | 0.07 | 551.99
341 | Story36 | C46 | 310UC158 | Column | 300PLUS-300 | Steel I/Wide Flange | 311 | 327 | 201 | 3500 | 0.07 | 551.99
342 | Story36 | C47 | 310UC158 | Column | 300PLUS-300 | Steel I/Wide Flange | 311 | 327 | 201 | 3500 | 0.07 | 551.99
343 | Story36 | C48 | 310UC158 | Column | 300PLUS-300 | Steel I/Wide Flange | 311 | 327 | 201 | 3500 | 0.07 | 551.99
344 | Story36 | C49 | 310UC158 | Column | 300PLUS-300 | Steel I/Wide Flange | 311 | 327 | 201 | 3500 | 0.07 | 551.99
345 | Story36 | C50 | 310UC158 | Column | 300PLUS-300 | Steel I/Wide Flange | 311 | 327 | 201 | 3500 | 0.07 | 551.99
346 | Story36 | C51 | 310UC158 | Column | 300PLUS-300 | Steel I/Wide Flange | 311 | 327 | 201 | 3500 | 0.07 | 551.99
347 | Story36 | C52 | 310UC158 | Column | 300PLUS-300 | Steel I/Wide Flange | 311 | 327 | 201 | 3500 | 0.07 | 551.99
348 | Story36 | C53 | 310UC158 | Column | 300PLUS-300 | Steel I/Wide Flange | 311 | 327 | 201 | 3500 | 0.07 | 551.99
349 | Story36 | C54 | 310UC158 | Column | 300PLUS-300 | Steel I/Wide Flange | 311 | 327 | 201 | 3500 | 0.07 | 551.99
350 | Story36 | C55 | 310UC158 | Column | 300PLUS-300 | Steel I/Wide Flange | 311 | 327 | 201 | 3500 | 0.07 | 551.99
351 | Story36 | C56 | 310UC158 | Column | 300PLUS-300 | Steel I/Wide Flange | 311 | 327 | 201 | 3500 | 0.07 | 551.99
352 | Story36 | C57 | 310UC158 | Column | 300PLUS-300 | Steel I/Wide Flange | 311 | 327 | 201 | 3500 | 0.07 | 551.99
353 | Story36 | C58 | 310UC158 | Column | 300PLUS-300 | Steel I/Wide Flange | 311 | 327 | 201 | 3500 | 0.07 | 551.99
354 | Story36 | C59 | 310UC158 | Column | 300PLUS-300 | Steel I/Wide Flange | 311 | 327 | 201 | 3500 | 0.07 | 551.99
355 | Story36 | C60 | 310UC158 | Column | 300PLUS-300 | Steel I/Wide Flange | 311 | 327 | 201 | 3500 | 0.07 | 551.99
356 | Story36 | C61 | 310UC158 | Column | 300PLUS-300 | Steel I/Wide Flange | 311 | 327 | 201 | 3500 | 0.07 | 551.99
357 | Story36 | C62 | 310UC158 | Column | 300PLUS-300 | Steel I/Wide Flange | 311 | 327 | 201 | 3500 | 0.07 | 551.99
358 | Story36 | C63 | 310UC158 | Column | 300PLUS-300 | Steel I/Wide Flange | 311 | 327 | 201 | 3500 | 0.07 | 551.99
359 | Story36 | C64 | 310UC158 | Column | 300PLUS-300 | Steel I/Wide Flange | 311 | 327 | 201 | 3500 | 0.07 | 551.99
360 | Story35 | C1 | 310UC158 | Column | 300PLUS-300 | Steel I/Wide Flange | 311 | 327 | 201 | 3500 | 0.07 | 551.99
361 | Story35 | C2 | 310UC158 | Column | 300PLUS-300 | Steel I/Wide Flange | 311 | 327 | 201 | 3500 | 0.07 | 551.99
362 | Story35 | C3 | 310UC158 | Column | 300PLUS-300 | Steel I/Wide Flange | 311 | 327 | 201 | 3500 | 0.07 | 551.99
363 | Story35 | C4 | 310UC158 | Column | 300PLUS-300 | Steel I/Wide Flange | 311 | 327 | 201 | 3500 | 0.07 | 551.99
364 | Story35 | C5 | 310UC158 | Column | 300PLUS-300 | Steel I/Wide Flange | 311 | 327 | 201 | 3500 | 0.07 | 551.99
365 | Story35 | C6 | 310UC158 | Column | 300PLUS-300 | Steel I/Wide Flange | 311 | 327 | 201 | 3500 | 0.07 | 551.99
366 | Story35 | C7 | 310UC158 | Column | 300PLUS-300 | Steel I/Wide Flange | 311 | 327 | 201 | 3500 | 0.07 | 551.99
367 | Story35 | C8 | 310UC158 | Column | 300PLUS-300 | Steel I/Wide Flange | 311 | 327 | 201 | 3500 | 0.07 | 551.99
368 | Story35 | C9 | 310UC158 | Column | 300PLUS-300 | Steel I/Wide Flange | 311 | 327 | 201 | 3500 | 0.07 | 551.99
369 | Story35 | C10 | 310UC158 | Column | 300PLUS-300 | Steel I/Wide Flange | 311 | 327 | 201 | 3500 | 0.07 | 551.99
370 | Story35 | C11 | 310UC158 | Column | 300PLUS-300 | Steel I/Wide Flange | 311 | 327 | 201 | 3500 | 0.07 | 551.99
371 | Story35 | C12 | 310UC158 | Column | 300PLUS-300 | Steel I/Wide Flange | 311 | 327 | 201 | 3500 | 0.07 | 551.99
372 | Story35 | C13 | 310UC158 | Column | 300PLUS-300 | Steel I/Wide Flange | 311 | 327 | 201 | 3500 | 0.07 | 551.99
373 | Story35 | C14 | 310UC158 | Column | 300PLUS-300 | Steel I/Wide Flange | 311 | 327 | 201 | 3500 | 0.07 | 551.99
374 | Story35 | C15 | 310UC158 | Column | 300PLUS-300 | Steel I/Wide Flange | 311 | 327 | 201 | 3500 | 0.07 | 551.99
375 | Story35 | C16 | 310UC158 | Column | 300PLUS-300 | Steel I/Wide Flange | 311 | 327 | 201 | 3500 | 0.07 | 551.99
376 | Story35 | C17 | 310UC158 | Column | 300PLUS-300 | Steel I/Wide Flange | 311 | 327 | 201 | 3500 | 0.07 | 551.99
377 | Story35 | C18 | 310UC158 | Column | 300PLUS-300 | Steel I/Wide Flange | 311 | 327 | 201 | 3500 | 0.07 | 551.99
378 | Story35 | C19 | 310UC158 | Column | 300PLUS-300 | Steel I/Wide Flange | 311 | 327 | 201 | 3500 | 0.07 | 551.99
379 | Story35 | C20 | 310UC158 | Column | 300PLUS-300 | Steel I/Wide Flange | 311 | 327 | 201 | 3500 | 0.07 | 551.99
380 | Story35 | C21 | 310UC158 | Column | 300PLUS-300 | Steel I/Wide Flange | 311 | 327 | 201 | 3500 | 0.07 | 551.99
381 | Story35 | C22 | 310UC158 | Column | 300PLUS-300 | Steel I/Wide Flange | 311 | 327 | 201 | 3500 | 0.07 | 551.99
382 | Story35 | C23 | 310UC158 | Column | 300PLUS-300 | Steel I/Wide Flange | 311 | 327 | 201 | 3500 | 0.07 | 551.99
383 | Story35 | C24 | 310UC158 | Column | 300PLUS-300 | Steel I/Wide Flange | 311 | 327 | 201 | 3500 | 0.07 | 551.99
384 | Story35 | C25 | 310UC158 | Column | 300PLUS-300 | Steel I/Wide Flange | 311 | 327 | 201 | 3500 | 0.07 | 551.99
385 | Story35 | C26 | 310UC158 | Column | 300PLUS-300 | Steel I/Wide Flange | 311 | 327 | 201 | 3500 | 0.07 | 551.99
386 | Story35 | C27 | 310UC158 | Column | 300PLUS-300 | Steel I/Wide Flange | 311 | 327 | 201 | 3500 | 0.07 | 551.99
387 | Story35 | C30 | 310UC158 | Column | 300PLUS-300 | Steel I/Wide Flange | 311 | 327 | 201 | 3500 | 0.07 | 551.99
388 | Story35 | C31 | 310UC158 | Column | 300PLUS-300 | Steel I/Wide Flange | 311 | 327 | 201 | 3500 | 0.07 | 551.99
389 | Story35 | C32 | 310UC158 | Column | 300PLUS-300 | Steel I/Wide Flange | 311 | 327 | 201 | 3500 | 0.07 | 551.99
390 | Story35 | C33 | 310UC158 | Column | 300PLUS-300 | Steel I/Wide Flange | 311 | 327 | 201 | 3500 | 0.07 | 551.99
391 | Story35 | C34 | 310UC158 | Column | 300PLUS-300 | Steel I/Wide Flange | 311 | 327 | 201 | 3500 | 0.07 | 551.99
392 | Story35 | C35 | 310UC158 | Column | 300PLUS-300 | Steel I/Wide Flange | 311 | 327 | 201 | 3500 | 0.07 | 551.99
393 | Story35 | C38 | 310UC158 | Column | 300PLUS-300 | Steel I/Wide Flange | 311 | 327 | 201 | 3500 | 0.07 | 551.99
394 | Story35 | C39 | 310UC158 | Column | 300PLUS-300 | Steel I/Wide Flange | 311 | 327 | 201 | 3500 | 0.07 | 551.99
395 | Story35 | C40 | 310UC158 | Column | 300PLUS-300 | Steel I/Wide Flange | 311 | 327 | 201 | 3500 | 0.07 | 551.99
396 | Story35 | C41 | 310UC158 | Column | 300PLUS-300 | Steel I/Wide Flange | 311 | 327 | 201 | 3500 | 0.07 | 551.99
397 | Story35 | C42 | 310UC158 | Column | 300PLUS-300 | Steel I/Wide Flange | 311 | 327 | 201 | 3500 | 0.07 | 551.99
398 | Story35 | C43 | 310UC158 | Column | 300PLUS-300 | Steel I/Wide Flange | 311 | 327 | 201 | 3500 | 0.07 | 551.99
399 | Story35 | C44 | 310UC158 | Column | 300PLUS-300 | Steel I/Wide Flange | 311 | 327 | 201 | 3500 | 0.07 | 551.99
400 | Story35 | C45 | 310UC158 | Column | 300PLUS-300 | Steel I/Wide Flange | 311 | 327 | 201 | 3500 | 0.07 | 551.99
401 | Story35 | C46 | 310UC158 | Column | 300PLUS-300 | Steel I/Wide Flange | 311 | 327 | 201 | 3500 | 0.07 | 551.99
402 | Story35 | C47 | 310UC158 | Column | 300PLUS-300 | Steel I/Wide Flange | 311 | 327 | 201 | 3500 | 0.07 | 551.99
403 | Story35 | C48 | 310UC158 | Column | 300PLUS-300 | Steel I/Wide Flange | 311 | 327 | 201 | 3500 | 0.07 | 551.99
404 | Story35 | C49 | 310UC158 | Column | 300PLUS-300 | Steel I/Wide Flange | 311 | 327 | 201 | 3500 | 0.07 | 551.99
405 | Story35 | C50 | 310UC158 | Column | 300PLUS-300 | Steel I/Wide Flange | 311 | 327 | 201 | 3500 | 0.07 | 551.99
406 | Story35 | C51 | 310UC158 | Column | 300PLUS-300 | Steel I/Wide Flange | 311 | 327 | 201 | 3500 | 0.07 | 551.99
407 | Story35 | C52 | 310UC158 | Column | 300PLUS-300 | Steel I/Wide Flange | 311 | 327 | 201 | 3500 | 0.07 | 551.99
408 | Story35 | C53 | 310UC158 | Column | 300PLUS-300 | Steel I/Wide Flange | 311 | 327 | 201 | 3500 | 0.07 | 551.99
409 | Story35 | C54 | 310UC158 | Column | 300PLUS-300 | Steel I/Wide Flange | 311 | 327 | 201 | 3500 | 0.07 | 551.99
410 | Story35 | C55 | 310UC158 | Column | 300PLUS-300 | Steel I/Wide Flange | 311 | 327 | 201 | 3500 | 0.07 | 551.99
411 | Story35 | C56 | 310UC158 | Column | 300PLUS-300 | Steel I/Wide Flange | 311 | 327 | 201 | 3500 | 0.07 | 551.99
412 | Story35 | C57 | 310UC158 | Column | 300PLUS-300 | Steel I/Wide Flange | 311 | 327 | 201 | 3500 | 0.07 | 551.99
413 | Story35 | C58 | 310UC158 | Column | 300PLUS-300 | Steel I/Wide Flange | 311 | 327 | 201 | 3500 | 0.07 | 551.99
414 | Story35 | C59 | 310UC158 | Column | 300PLUS-300 | Steel I/Wide Flange | 311 | 327 | 201 | 3500 | 0.07 | 551.99
415 | Story35 | C60 | 310UC158 | Column | 300PLUS-300 | Steel I/Wide Flange | 311 | 327 | 201 | 3500 | 0.07 | 551.99
416 | Story35 | C61 | 310UC158 | Column | 300PLUS-300 | Steel I/Wide Flange | 311 | 327 | 201 | 3500 | 0.07 | 551.99
417 | Story35 | C62 | 310UC158 | Column | 300PLUS-300 | Steel I/Wide Flange | 311 | 327 | 201 | 3500 | 0.07 | 551.99
418 | Story35 | C63 | 310UC158 | Column | 300PLUS-300 | Steel I/Wide Flange | 311 | 327 | 201 | 3500 | 0.07 | 551.99
419 | Story35 | C64 | 310UC158 | Column | 300PLUS-300 | Steel I/Wide Flange | 311 | 327 | 201 | 3500 | 0.07 | 551.99
420 | Story34 | C1 | 350WC280 | Column | 300PLUS-300 | Steel I/Wide Flange | 350 | 355 | 357 | 3500 | 0.12 | 980.4
421 | Story34 | C2 | 350WC280 | Column | 300PLUS-300 | Steel I/Wide Flange | 350 | 355 | 357 | 3500 | 0.12 | 980.4
422 | Story34 | C3 | 350WC280 | Column | 300PLUS-300 | Steel I/Wide Flange | 350 | 355 | 357 | 3500 | 0.12 | 980.4
423 | Story34 | C4 | 350WC280 | Column | 300PLUS-300 | Steel I/Wide Flange | 350 | 355 | 357 | 3500 | 0.12 | 980.4
424 | Story34 | C5 | 350WC280 | Column | 300PLUS-300 | Steel I/Wide Flange | 350 | 355 | 357 | 3500 | 0.12 | 980.4
425 | Story34 | C6 | 350WC280 | Column | 300PLUS-300 | Steel I/Wide Flange | 350 | 355 | 357 | 3500 | 0.12 | 980.4
426 | Story34 | C7 | 350WC280 | Column | 300PLUS-300 | Steel I/Wide Flange | 350 | 355 | 357 | 3500 | 0.12 | 980.4
427 | Story34 | C8 | 350WC280 | Column | 300PLUS-300 | Steel I/Wide Flange | 350 | 355 | 357 | 3500 | 0.12 | 980.4
428 | Story34 | C9 | 350WC280 | Column | 300PLUS-300 | Steel I/Wide Flange | 350 | 355 | 357 | 3500 | 0.12 | 980.4
429 | Story34 | C10 | 350WC280 | Column | 300PLUS-300 | Steel I/Wide Flange | 350 | 355 | 357 | 3500 | 0.12 | 980.4
430 | Story34 | C11 | 350WC280 | Column | 300PLUS-300 | Steel I/Wide Flange | 350 | 355 | 357 | 3500 | 0.12 | 980.4
431 | Story34 | C12 | 350WC280 | Column | 300PLUS-300 | Steel I/Wide Flange | 350 | 355 | 357 | 3500 | 0.12 | 980.4
432 | Story34 | C13 | 350WC280 | Column | 300PLUS-300 | Steel I/Wide Flange | 350 | 355 | 357 | 3500 | 0.12 | 980.4
433 | Story34 | C14 | 350WC280 | Column | 300PLUS-300 | Steel I/Wide Flange | 350 | 355 | 357 | 3500 | 0.12 | 980.4
434 | Story34 | C15 | 350WC280 | Column | 300PLUS-300 | Steel I/Wide Flange | 350 | 355 | 357 | 3500 | 0.12 | 980.4
435 | Story34 | C16 | 350WC280 | Column | 300PLUS-300 | Steel I/Wide Flange | 350 | 355 | 357 | 3500 | 0.12 | 980.4
436 | Story34 | C17 | 350WC280 | Column | 300PLUS-300 | Steel I/Wide Flange | 350 | 355 | 357 | 3500 | 0.12 | 980.4
437 | Story34 | C18 | 350WC280 | Column | 300PLUS-300 | Steel I/Wide Flange | 350 | 355 | 357 | 3500 | 0.12 | 980.4
438 | Story34 | C19 | 350WC280 | Column | 300PLUS-300 | Steel I/Wide Flange | 350 | 355 | 357 | 3500 | 0.12 | 980.4
439 | Story34 | C20 | 350WC280 | Column | 300PLUS-300 | Steel I/Wide Flange | 350 | 355 | 357 | 3500 | 0.12 | 980.4
440 | Story34 | C21 | 350WC280 | Column | 300PLUS-300 | Steel I/Wide Flange | 350 | 355 | 357 | 3500 | 0.12 | 980.4
441 | Story34 | C22 | 350WC280 | Column | 300PLUS-300 | Steel I/Wide Flange | 350 | 355 | 357 | 3500 | 0.12 | 980.4
442 | Story34 | C23 | 350WC280 | Column | 300PLUS-300 | Steel I/Wide Flange | 350 | 355 | 357 | 3500 | 0.12 | 980.4
443 | Story34 | C24 | 350WC280 | Column | 300PLUS-300 | Steel I/Wide Flange | 350 | 355 | 357 | 3500 | 0.12 | 980.4
444 | Story34 | C25 | 350WC280 | Column | 300PLUS-300 | Steel I/Wide Flange | 350 | 355 | 357 | 3500 | 0.12 | 980.4
445 | Story34 | C26 | 350WC280 | Column | 300PLUS-300 | Steel I/Wide Flange | 350 | 355 | 357 | 3500 | 0.12 | 980.4
446 | Story34 | C27 | 350WC280 | Column | 300PLUS-300 | Steel I/Wide Flange | 350 | 355 | 357 | 3500 | 0.12 | 980.4
447 | Story34 | C30 | 350WC280 | Column | 300PLUS-300 | Steel I/Wide Flange | 350 | 355 | 357 | 3500 | 0.12 | 980.4
448 | Story34 | C31 | 350WC280 | Column | 300PLUS-300 | Steel I/Wide Flange | 350 | 355 | 357 | 3500 | 0.12 | 980.4
449 | Story34 | C32 | 350WC280 | Column | 300PLUS-300 | Steel I/Wide Flange | 350 | 355 | 357 | 3500 | 0.12 | 980.4
450 | Story34 | C33 | 350WC280 | Column | 300PLUS-300 | Steel I/Wide Flange | 350 | 355 | 357 | 3500 | 0.12 | 980.4
451 | Story34 | C34 | 350WC280 | Column | 300PLUS-300 | Steel I/Wide Flange | 350 | 355 | 357 | 3500 | 0.12 | 980.4
452 | Story34 | C35 | 350WC280 | Column | 300PLUS-300 | Steel I/Wide Flange | 350 | 355 | 357 | 3500 | 0.12 | 980.4
453 | Story34 | C38 | 350WC280 | Column | 300PLUS-300 | Steel I/Wide Flange | 350 | 355 | 357 | 3500 | 0.12 | 980.4
454 | Story34 | C39 | 350WC280 | Column | 300PLUS-300 | Steel I/Wide Flange | 350 | 355 | 357 | 3500 | 0.12 | 980.4
455 | Story34 | C40 | 350WC280 | Column | 300PLUS-300 | Steel I/Wide Flange | 350 | 355 | 357 | 3500 | 0.12 | 980.4
456 | Story34 | C41 | 350WC280 | Column | 300PLUS-300 | Steel I/Wide Flange | 350 | 355 | 357 | 3500 | 0.12 | 980.4
457 | Story34 | C42 | 350WC280 | Column | 300PLUS-300 | Steel I/Wide Flange | 350 | 355 | 357 | 3500 | 0.12 | 980.4
458 | Story34 | C43 | 350WC280 | Column | 300PLUS-300 | Steel I/Wide Flange | 350 | 355 | 357 | 3500 | 0.12 | 980.4
459 | Story34 | C44 | 350WC280 | Column | 300PLUS-300 | Steel I/Wide Flange | 350 | 355 | 357 | 3500 | 0.12 | 980.4
460 | Story34 | C45 | 350WC280 | Column | 300PLUS-300 | Steel I/Wide Flange | 350 | 355 | 357 | 3500 | 0.12 | 980.4
461 | Story34 | C46 | 350WC280 | Column | 300PLUS-300 | Steel I/Wide Flange | 350 | 355 | 357 | 3500 | 0.12 | 980.4
462 | Story34 | C47 | 350WC280 | Column | 300PLUS-300 | Steel I/Wide Flange | 350 | 355 | 357 | 3500 | 0.12 | 980.4
463 | Story34 | C48 | 350WC280 | Column | 300PLUS-300 | Steel I/Wide Flange | 350 | 355 | 357 | 3500 | 0.12 | 980.4
464 | Story34 | C49 | 350WC280 | Column | 300PLUS-300 | Steel I/Wide Flange | 350 | 355 | 357 | 3500 | 0.12 | 980.4
465 | Story34 | C50 | 350WC280 | Column | 300PLUS-300 | Steel I/Wide Flange | 350 | 355 | 357 | 3500 | 0.12 | 980.4
466 | Story34 | C51 | 350WC280 | Column | 300PLUS-300 | Steel I/Wide Flange | 350 | 355 | 357 | 3500 | 0.12 | 980.4
467 | Story34 | C52 | 350WC280 | Column | 300PLUS-300 | Steel I/Wide Flange | 350 | 355 | 357 | 3500 | 0.12 | 980.4
468 | Story34 | C53 | 350WC280 | Column | 300PLUS-300 | Steel I/Wide Flange | 350 | 355 | 357 | 3500 | 0.12 | 980.4
469 | Story34 | C54 | 350WC280 | Column | 300PLUS-300 | Steel I/Wide Flange | 350 | 355 | 357 | 3500 | 0.12 | 980.4
470 | Story34 | C55 | 350WC280 | Column | 300PLUS-300 | Steel I/Wide Flange | 350 | 355 | 357 | 3500 | 0.12 | 980.4
471 | Story34 | C56 | 350WC280 | Column | 300PLUS-300 | Steel I/Wide Flange | 350 | 355 | 357 | 3500 | 0.12 | 980.4
472 | Story34 | C57 | 350WC280 | Column | 300PLUS-300 | Steel I/Wide Flange | 350 | 355 | 357 | 3500 | 0.12 | 980.4
473 | Story34 | C58 | 350WC280 | Column | 300PLUS-300 | Steel I/Wide Flange | 350 | 355 | 357 | 3500 | 0.12 | 980.4
474 | Story34 | C59 | 350WC280 | Column | 300PLUS-300 | Steel I/Wide Flange | 350 | 355 | 357 | 3500 | 0.12 | 980.4
475 | Story34 | C60 | 350WC280 | Column | 300PLUS-300 | Steel I/Wide Flange | 350 | 355 | 357 | 3500 | 0.12 | 980.4
476 | Story34 | C61 | 350WC280 | Column | 300PLUS-300 | Steel I/Wide Flange | 350 | 355 | 357 | 3500 | 0.12 | 980.4
477 | Story34 | C62 | 350WC280 | Column | 300PLUS-300 | Steel I/Wide Flange | 350 | 355 | 357 | 3500 | 0.12 | 980.4
478 | Story34 | C63 | 350WC280 | Column | 300PLUS-300 | Steel I/Wide Flange | 350 | 355 | 357 | 3500 | 0.12 | 980.4
479 | Story34 | C64 | 350WC280 | Column | 300PLUS-300 | Steel I/Wide Flange | 350 | 355 | 357 | 3500 | 0.12 | 980.4
480 | Story33 | C1 | 350WC280 | Column | 300PLUS-300 | Steel I/Wide Flange | 350 | 355 | 357 | 3500 | 0.12 | 980.4
481 | Story33 | C2 | 350WC280 | Column | 300PLUS-300 | Steel I/Wide Flange | 350 | 355 | 357 | 3500 | 0.12 | 980.4
482 | Story33 | C3 | 350WC280 | Column | 300PLUS-300 | Steel I/Wide Flange | 350 | 355 | 357 | 3500 | 0.12 | 980.4
483 | Story33 | C4 | 350WC280 | Column | 300PLUS-300 | Steel I/Wide Flange | 350 | 355 | 357 | 3500 | 0.12 | 980.4
484 | Story33 | C5 | 350WC280 | Column | 300PLUS-300 | Steel I/Wide Flange | 350 | 355 | 357 | 3500 | 0.12 | 980.4
485 | Story33 | C6 | 350WC280 | Column | 300PLUS-300 | Steel I/Wide Flange | 350 | 355 | 357 | 3500 | 0.12 | 980.4
486 | Story33 | C7 | 350WC280 | Column | 300PLUS-300 | Steel I/Wide Flange | 350 | 355 | 357 | 3500 | 0.12 | 980.4
487 | Story33 | C8 | 350WC280 | Column | 300PLUS-300 | Steel I/Wide Flange | 350 | 355 | 357 | 3500 | 0.12 | 980.4
488 | Story33 | C9 | 350WC280 | Column | 300PLUS-300 | Steel I/Wide Flange | 350 | 355 | 357 | 3500 | 0.12 | 980.4
489 | Story33 | C10 | 350WC280 | Column | 300PLUS-300 | Steel I/Wide Flange | 350 | 355 | 357 | 3500 | 0.12 | 980.4
490 | Story33 | C11 | 350WC280 | Column | 300PLUS-300 | Steel I/Wide Flange | 350 | 355 | 357 | 3500 | 0.12 | 980.4
491 | Story33 | C12 | 350WC280 | Column | 300PLUS-300 | Steel I/Wide Flange | 350 | 355 | 357 | 3500 | 0.12 | 980.4
492 | Story33 | C13 | 350WC280 | Column | 300PLUS-300 | Steel I/Wide Flange | 350 | 355 | 357 | 3500 | 0.12 | 980.4
493 | Story33 | C14 | 350WC280 | Column | 300PLUS-300 | Steel I/Wide Flange | 350 | 355 | 357 | 3500 | 0.12 | 980.4
494 | Story33 | C15 | 350WC280 | Column | 300PLUS-300 | Steel I/Wide Flange | 350 | 355 | 357 | 3500 | 0.12 | 980.4
495 | Story33 | C16 | 350WC280 | Column | 300PLUS-300 | Steel I/Wide Flange | 350 | 355 | 357 | 3500 | 0.12 | 980.4
496 | Story33 | C17 | 350WC280 | Column | 300PLUS-300 | Steel I/Wide Flange | 350 | 355 | 357 | 3500 | 0.12 | 980.4
497 | Story33 | C18 | 350WC280 | Column | 300PLUS-300 | Steel I/Wide Flange | 350 | 355 | 357 | 3500 | 0.12 | 980.4
498 | Story33 | C19 | 350WC280 | Column | 300PLUS-300 | Steel I/Wide Flange | 350 | 355 | 357 | 3500 | 0.12 | 980.4
499 | Story33 | C20 | 350WC280 | Column | 300PLUS-300 | Steel I/Wide Flange | 350 | 355 | 357 | 3500 | 0.12 | 980.4
500 | Story33 | C21 | 350WC280 | Column | 300PLUS-300 | Steel I/Wide Flange | 350 | 355 | 357 | 3500 | 0.12 | 980.4
501 | Story33 | C22 | 350WC280 | Column | 300PLUS-300 | Steel I/Wide Flange | 350 | 355 | 357 | 3500 | 0.12 | 980.4
502 | Story33 | C23 | 350WC280 | Column | 300PLUS-300 | Steel I/Wide Flange | 350 | 355 | 357 | 3500 | 0.12 | 980.4
503 | Story33 | C24 | 350WC280 | Column | 300PLUS-300 | Steel I/Wide Flange | 350 | 355 | 357 | 3500 | 0.12 | 980.4
504 | Story33 | C25 | 350WC280 | Column | 300PLUS-300 | Steel I/Wide Flange | 350 | 355 | 357 | 3500 | 0.12 | 980.4
505 | Story33 | C26 | 350WC280 | Column | 300PLUS-300 | Steel I/Wide Flange | 350 | 355 | 357 | 3500 | 0.12 | 980.4
506 | Story33 | C27 | 350WC280 | Column | 300PLUS-300 | Steel I/Wide Flange | 350 | 355 | 357 | 3500 | 0.12 | 980.4
507 | Story33 | C30 | 350WC280 | Column | 300PLUS-300 | Steel I/Wide Flange | 350 | 355 | 357 | 3500 | 0.12 | 980.4
508 | Story33 | C31 | 350WC280 | Column | 300PLUS-300 | Steel I/Wide Flange | 350 | 355 | 357 | 3500 | 0.12 | 980.4
509 | Story33 | C32 | 350WC280 | Column | 300PLUS-300 | Steel I/Wide Flange | 350 | 355 | 357 | 3500 | 0.12 | 980.4
510 | Story33 | C33 | 350WC280 | Column | 300PLUS-300 | Steel I/Wide Flange | 350 | 355 | 357 | 3500 | 0.12 | 980.4
511 | Story33 | C34 | 350WC280 | Column | 300PLUS-300 | Steel I/Wide Flange | 350 | 355 | 357 | 3500 | 0.12 | 980.4
512 | Story33 | C35 | 350WC280 | Column | 300PLUS-300 | Steel I/Wide Flange | 350 | 355 | 357 | 3500 | 0.12 | 980.4
513 | Story33 | C38 | 350WC280 | Column | 300PLUS-300 | Steel I/Wide Flange | 350 | 355 | 357 | 3500 | 0.12 | 980.4
514 | Story33 | C39 | 350WC280 | Column | 300PLUS-300 | Steel I/Wide Flange | 350 | 355 | 357 | 3500 | 0.12 | 980.4
515 | Story33 | C40 | 350WC280 | Column | 300PLUS-300 | Steel I/Wide Flange | 350 | 355 | 357 | 3500 | 0.12 | 980.4
516 | Story33 | C41 | 350WC280 | Column | 300PLUS-300 | Steel I/Wide Flange | 350 | 355 | 357 | 3500 | 0.12 | 980.4
517 | Story33 | C42 | 350WC280 | Column | 300PLUS-300 | Steel I/Wide Flange | 350 | 355 | 357 | 3500 | 0.12 | 980.4
518 | Story33 | C43 | 350WC280 | Column | 300PLUS-300 | Steel I/Wide Flange | 350 | 355 | 357 | 3500 | 0.12 | 980.4
519 | Story33 | C44 | 350WC280 | Column | 300PLUS-300 | Steel I/Wide Flange | 350 | 355 | 357 | 3500 | 0.12 | 980.4
520 | Story33 | C45 | 350WC280 | Column | 300PLUS-300 | Steel I/Wide Flange | 350 | 355 | 357 | 3500 | 0.12 | 980.4
521 | Story33 | C46 | 350WC280 | Column | 300PLUS-300 | Steel I/Wide Flange | 350 | 355 | 357 | 3500 | 0.12 | 980.4
522 | Story33 | C47 | 350WC280 | Column | 300PLUS-300 | Steel I/Wide Flange | 350 | 355 | 357 | 3500 | 0.12 | 980.4
523 | Story33 | C48 | 350WC280 | Column | 300PLUS-300 | Steel I/Wide Flange | 350 | 355 | 357 | 3500 | 0.12 | 980.4
524 | Story33 | C49 | 350WC280 | Column | 300PLUS-300 | Steel I/Wide Flange | 350 | 355 | 357 | 3500 | 0.12 | 980.4
525 | Story33 | C50 | 350WC280 | Column | 300PLUS-300 | Steel I/Wide Flange | 350 | 355 | 357 | 3500 | 0.12 | 980.4
526 | Story33 | C51 | 350WC280 | Column | 300PLUS-300 | Steel I/Wide Flange | 350 | 355 | 357 | 3500 | 0.12 | 980.4
527 | Story33 | C52 | 350WC280 | Column | 300PLUS-300 | Steel I/Wide Flange | 350 | 355 | 357 | 3500 | 0.12 | 980.4
528 | Story33 | C53 | 350WC280 | Column | 300PLUS-300 | Steel I/Wide Flange | 350 | 355 | 357 | 3500 | 0.12 | 980.4
529 | Story33 | C54 | 350WC280 | Column | 300PLUS-300 | Steel I/Wide Flange | 350 | 355 | 357 | 3500 | 0.12 | 980.4
530 | Story33 | C55 | 350WC280 | Column | 300PLUS-300 | Steel I/Wide Flange | 350 | 355 | 357 | 3500 | 0.12 | 980.4
531 | Story33 | C56 | 350WC280 | Column | 300PLUS-300 | Steel I/Wide Flange | 350 | 355 | 357 | 3500 | 0.12 | 980.4
532 | Story33 | C57 | 350WC280 | Column | 300PLUS-300 | Steel I/Wide Flange | 350 | 355 | 357 | 3500 | 0.12 | 980.4
533 | Story33 | C58 | 350WC280 | Column | 300PLUS-300 | Steel I/Wide Flange | 350 | 355 | 357 | 3500 | 0.12 | 980.4
534 | Story33 | C59 | 350WC280 | Column | 300PLUS-300 | Steel I/Wide Flange | 350 | 355 | 357 | 3500 | 0.12 | 980.4
535 | Story33 | C60 | 350WC280 | Column | 300PLUS-300 | Steel I/Wide Flange | 350 | 355 | 357 | 3500 | 0.12 | 980.4
536 | Story33 | C61 | 350WC280 | Column | 300PLUS-300 | Steel I/Wide Flange | 350 | 355 | 357 | 3500 | 0.12 | 980.4
537 | Story33 | C62 | 350WC280 | Column | 300PLUS-300 | Steel I/Wide Flange | 350 | 355 | 357 | 3500 | 0.12 | 980.4
538 | Story33 | C63 | 350WC280 | Column | 300PLUS-300 | Steel I/Wide Flange | 350 | 355 | 357 | 3500 | 0.12 | 980.4
539 | Story33 | C64 | 350WC280 | Column | 300PLUS-300 | Steel I/Wide Flange | 350 | 355 | 357 | 3500 | 0.12 | 980.4
540 | Story32 | C1 | 350WC280 | Column | 300PLUS-300 | Steel I/Wide Flange | 350 | 355 | 357 | 3500 | 0.12 | 980.4
541 | Story32 | C2 | 350WC280 | Column | 300PLUS-300 | Steel I/Wide Flange | 350 | 355 | 357 | 3500 | 0.12 | 980.4
542 | Story32 | C3 | 350WC280 | Column | 300PLUS-300 | Steel I/Wide Flange | 350 | 355 | 357 | 3500 | 0.12 | 980.4
543 | Story32 | C4 | 350WC280 | Column | 300PLUS-300 | Steel I/Wide Flange | 350 | 355 | 357 | 3500 | 0.12 | 980.4
544 | Story32 | C5 | 350WC280 | Column | 300PLUS-300 | Steel I/Wide Flange | 350 | 355 | 357 | 3500 | 0.12 | 980.4
545 | Story32 | C6 | 350WC280 | Column | 300PLUS-300 | Steel I/Wide Flange | 350 | 355 | 357 | 3500 | 0.12 | 980.4
546 | Story32 | C7 | 350WC280 | Column | 300PLUS-300 | Steel I/Wide Flange | 350 | 355 | 357 | 3500 | 0.12 | 980.4
547 | Story32 | C8 | 350WC280 | Column | 300PLUS-300 | Steel I/Wide Flange | 350 | 355 | 357 | 3500 | 0.12 | 980.4
548 | Story32 | C9 | 350WC280 | Column | 300PLUS-300 | Steel I/Wide Flange | 350 | 355 | 357 | 3500 | 0.12 | 980.4
549 | Story32 | C10 | 350WC280 | Column | 300PLUS-300 | Steel I/Wide Flange | 350 | 355 | 357 | 3500 | 0.12 | 980.4
550 | Story32 | C11 | 350WC280 | Column | 300PLUS-300 | Steel I/Wide Flange | 350 | 355 | 357 | 3500 | 0.12 | 980.4
551 | Story32 | C12 | 350WC280 | Column | 300PLUS-300 | Steel I/Wide Flange | 350 | 355 | 357 | 3500 | 0.12 | 980.4
552 | Story32 | C13 | 350WC280 | Column | 300PLUS-300 | Steel I/Wide Flange | 350 | 355 | 357 | 3500 | 0.12 | 980.4
553 | Story32 | C14 | 350WC280 | Column | 300PLUS-300 | Steel I/Wide Flange | 350 | 355 | 357 | 3500 | 0.12 | 980.4
554 | Story32 | C15 | 350WC280 | Column | 300PLUS-300 | Steel I/Wide Flange | 350 | 355 | 357 | 3500 | 0.12 | 980.4
555 | Story32 | C16 | 350WC280 | Column | 300PLUS-300 | Steel I/Wide Flange | 350 | 355 | 357 | 3500 | 0.12 | 980.4
556 | Story32 | C17 | 350WC280 | Column | 300PLUS-300 | Steel I/Wide Flange | 350 | 355 | 357 | 3500 | 0.12 | 980.4
557 | Story32 | C18 | 350WC280 | Column | 300PLUS-300 | Steel I/Wide Flange | 350 | 355 | 357 | 3500 | 0.12 | 980.4
558 | Story32 | C19 | 350WC280 | Column | 300PLUS-300 | Steel I/Wide Flange | 350 | 355 | 357 | 3500 | 0.12 | 980.4
559 | Story32 | C20 | 350WC280 | Column | 300PLUS-300 | Steel I/Wide Flange | 350 | 355 | 357 | 3500 | 0.12 | 980.4
560 | Story32 | C21 | 350WC280 | Column | 300PLUS-300 | Steel I/Wide Flange | 350 | 355 | 357 | 3500 | 0.12 | 980.4
561 | Story32 | C22 | 350WC280 | Column | 300PLUS-300 | Steel I/Wide Flange | 350 | 355 | 357 | 3500 | 0.12 | 980.4
562 | Story32 | C23 | 350WC280 | Column | 300PLUS-300 | Steel I/Wide Flange | 350 | 355 | 357 | 3500 | 0.12 | 980.4
563 | Story32 | C24 | 350WC280 | Column | 300PLUS-300 | Steel I/Wide Flange | 350 | 355 | 357 | 3500 | 0.12 | 980.4
564 | Story32 | C25 | 350WC280 | Column | 300PLUS-300 | Steel I/Wide Flange | 350 | 355 | 357 | 3500 | 0.12 | 980.4
565 | Story32 | C26 | 350WC280 | Column | 300PLUS-300 | Steel I/Wide Flange | 350 | 355 | 357 | 3500 | 0.12 | 980.4
566 | Story32 | C27 | 350WC280 | Column | 300PLUS-300 | Steel I/Wide Flange | 350 | 355 | 357 | 3500 | 0.12 | 980.4
567 | Story32 | C30 | 350WC280 | Column | 300PLUS-300 | Steel I/Wide Flange | 350 | 355 | 357 | 3500 | 0.12 | 980.4
568 | Story32 | C31 | 350WC280 | Column | 300PLUS-300 | Steel I/Wide Flange | 350 | 355 | 357 | 3500 | 0.12 | 980.4
569 | Story32 | C32 | 350WC280 | Column | 300PLUS-300 | Steel I/Wide Flange | 350 | 355 | 357 | 3500 | 0.12 | 980.4
570 | Story32 | C33 | 350WC280 | Column | 300PLUS-300 | Steel I/Wide Flange | 350 | 355 | 357 | 3500 | 0.12 | 980.4
571 | Story32 | C34 | 350WC280 | Column | 300PLUS-300 | Steel I/Wide Flange | 350 | 355 | 357 | 3500 | 0.12 | 980.4
572 | Story32 | C35 | 350WC280 | Column | 300PLUS-300 | Steel I/Wide Flange | 350 | 355 | 357 | 3500 | 0.12 | 980.4
573 | Story32 | C38 | 350WC280 | Column | 300PLUS-300 | Steel I/Wide Flange | 350 | 355 | 357 | 3500 | 0.12 | 980.4
574 | Story32 | C39 | 350WC280 | Column | 300PLUS-300 | Steel I/Wide Flange | 350 | 355 | 357 | 3500 | 0.12 | 980.4
575 | Story32 | C40 | 350WC280 | Column | 300PLUS-300 | Steel I/Wide Flange | 350 | 355 | 357 | 3500 | 0.12 | 980.4
576 | Story32 | C41 | 350WC280 | Column | 300PLUS-300 | Steel I/Wide Flange | 350 | 355 | 357 | 3500 | 0.12 | 980.4
577 | Story32 | C42 | 350WC280 | Column | 300PLUS-300 | Steel I/Wide Flange | 350 | 355 | 357 | 3500 | 0.12 | 980.4
578 | Story32 | C43 | 350WC280 | Column | 300PLUS-300 | Steel I/Wide Flange | 350 | 355 | 357 | 3500 | 0.12 | 980.4
579 | Story32 | C44 | 350WC280 | Column | 300PLUS-300 | Steel I/Wide Flange | 350 | 355 | 357 | 3500 | 0.12 | 980.4
580 | Story32 | C45 | 350WC280 | Column | 300PLUS-300 | Steel I/Wide Flange | 350 | 355 | 357 | 3500 | 0.12 | 980.4
581 | Story32 | C46 | 350WC280 | Column | 300PLUS-300 | Steel I/Wide Flange | 350 | 355 | 357 | 3500 | 0.12 | 980.4
582 | Story32 | C47 | 350WC280 | Column | 300PLUS-300 | Steel I/Wide Flange | 350 | 355 | 357 | 3500 | 0.12 | 980.4
583 | Story32 | C48 | 350WC280 | Column | 300PLUS-300 | Steel I/Wide Flange | 350 | 355 | 357 | 3500 | 0.12 | 980.4
584 | Story32 | C49 | 350WC280 | Column | 300PLUS-300 | Steel I/Wide Flange | 350 | 355 | 357 | 3500 | 0.12 | 980.4
585 | Story32 | C50 | 350WC280 | Column | 300PLUS-300 | Steel I/Wide Flange | 350 | 355 | 357 | 3500 | 0.12 | 980.4
586 | Story32 | C51 | 350WC280 | Column | 300PLUS-300 | Steel I/Wide Flange | 350 | 355 | 357 | 3500 | 0.12 | 980.4
587 | Story32 | C52 | 350WC280 | Column | 300PLUS-300 | Steel I/Wide Flange | 350 | 355 | 357 | 3500 | 0.12 | 980.4
588 | Story32 | C53 | 350WC280 | Column | 300PLUS-300 | Steel I/Wide Flange | 350 | 355 | 357 | 3500 | 0.12 | 980.4
589 | Story32 | C54 | 350WC280 | Column | 300PLUS-300 | Steel I/Wide Flange | 350 | 355 | 357 | 3500 | 0.12 | 980.4
590 | Story32 | C55 | 350WC280 | Column | 300PLUS-300 | Steel I/Wide Flange | 350 | 355 | 357 | 3500 | 0.12 | 980.4
591 | Story32 | C56 | 350WC280 | Column | 300PLUS-300 | Steel I/Wide Flange | 350 | 355 | 357 | 3500 | 0.12 | 980.4
592 | Story32 | C57 | 350WC280 | Column | 300PLUS-300 | Steel I/Wide Flange | 350 | 355 | 357 | 3500 | 0.12 | 980.4
593 | Story32 | C58 | 350WC280 | Column | 300PLUS-300 | Steel I/Wide Flange | 350 | 355 | 357 | 3500 | 0.12 | 980.4
594 | Story32 | C59 | 350WC280 | Column | 300PLUS-300 | Steel I/Wide Flange | 350 | 355 | 357 | 3500 | 0.12 | 980.4
595 | Story32 | C60 | 350WC280 | Column | 300PLUS-300 | Steel I/Wide Flange | 350 | 355 | 357 | 3500 | 0.12 | 980.4
596 | Story32 | C61 | 350WC280 | Column | 300PLUS-300 | Steel I/Wide Flange | 350 | 355 | 357 | 3500 | 0.12 | 980.4
597 | Story32 | C62 | 350WC280 | Column | 300PLUS-300 | Steel I/Wide Flange | 350 | 355 | 357 | 3500 | 0.12 | 980.4
598 | Story32 | C63 | 350WC280 | Column | 300PLUS-300 | Steel I/Wide Flange | 350 | 355 | 357 | 3500 | 0.12 | 980.4
599 | Story32 | C64 | 350WC280 | Column | 300PLUS-300 | Steel I/Wide Flange | 350 | 355 | 357 | 3500 | 0.12 | 980.4
600 | Story31 | C1 | 350WC280 | Column | 300PLUS-300 | Steel I/Wide Flange | 350 | 355 | 357 | 3500 | 0.12 | 980.4
601 | Story31 | C2 | 350WC280 | Column | 300PLUS-300 | Steel I/Wide Flange | 350 | 355 | 357 | 3500 | 0.12 | 980.4
602 | Story31 | C3 | 350WC280 | Column | 300PLUS-300 | Steel I/Wide Flange | 350 | 355 | 357 | 3500 | 0.12 | 980.4
603 | Story31 | C4 | 350WC280 | Column | 300PLUS-300 | Steel I/Wide Flange | 350 | 355 | 357 | 3500 | 0.12 | 980.4
604 | Story31 | C5 | 350WC280 | Column | 300PLUS-300 | Steel I/Wide Flange | 350 | 355 | 357 | 3500 | 0.12 | 980.4
605 | Story31 | C6 | 350WC280 | Column | 300PLUS-300 | Steel I/Wide Flange | 350 | 355 | 357 | 3500 | 0.12 | 980.4
606 | Story31 | C7 | 350WC280 | Column | 300PLUS-300 | Steel I/Wide Flange | 350 | 355 | 357 | 3500 | 0.12 | 980.4
607 | Story31 | C8 | 350WC280 | Column | 300PLUS-300 | Steel I/Wide Flange | 350 | 355 | 357 | 3500 | 0.12 | 980.4
608 | Story31 | C9 | 350WC280 | Column | 300PLUS-300 | Steel I/Wide Flange | 350 | 355 | 357 | 3500 | 0.12 | 980.4
609 | Story31 | C10 | 350WC280 | Column | 300PLUS-300 | Steel I/Wide Flange | 350 | 355 | 357 | 3500 | 0.12 | 980.4
610 | Story31 | C11 | 350WC280 | Column | 300PLUS-300 | Steel I/Wide Flange | 350 | 355 | 357 | 3500 | 0.12 | 980.4
611 | Story31 | C12 | 350WC280 | Column | 300PLUS-300 | Steel I/Wide Flange | 350 | 355 | 357 | 3500 | 0.12 | 980.4
612 | Story31 | C13 | 350WC280 | Column | 300PLUS-300 | Steel I/Wide Flange | 350 | 355 | 357 | 3500 | 0.12 | 980.4
613 | Story31 | C14 | 350WC280 | Column | 300PLUS-300 | Steel I/Wide Flange | 350 | 355 | 357 | 3500 | 0.12 | 980.4
614 | Story31 | C15 | 350WC280 | Column | 300PLUS-300 | Steel I/Wide Flange | 350 | 355 | 357 | 3500 | 0.12 | 980.4
615 | Story31 | C16 | 350WC280 | Column | 300PLUS-300 | Steel I/Wide Flange | 350 | 355 | 357 | 3500 | 0.12 | 980.4
616 | Story31 | C17 | 350WC280 | Column | 300PLUS-300 | Steel I/Wide Flange | 350 | 355 | 357 | 3500 | 0.12 | 980.4
617 | Story31 | C18 | 350WC280 | Column | 300PLUS-300 | Steel I/Wide Flange | 350 | 355 | 357 | 3500 | 0.12 | 980.4
618 | Story31 | C19 | 350WC280 | Column | 300PLUS-300 | Steel I/Wide Flange | 350 | 355 | 357 | 3500 | 0.12 | 980.4
619 | Story31 | C20 | 350WC280 | Column | 300PLUS-300 | Steel I/Wide Flange | 350 | 355 | 357 | 3500 | 0.12 | 980.4
620 | Story31 | C21 | 350WC280 | Column | 300PLUS-300 | Steel I/Wide Flange | 350 | 355 | 357 | 3500 | 0.12 | 980.4
621 | Story31 | C22 | 350WC280 | Column | 300PLUS-300 | Steel I/Wide Flange | 350 | 355 | 357 | 3500 | 0.12 | 980.4
622 | Story31 | C23 | 350WC280 | Column | 300PLUS-300 | Steel I/Wide Flange | 350 | 355 | 357 | 3500 | 0.12 | 980.4
623 | Story31 | C24 | 350WC280 | Column | 300PLUS-300 | Steel I/Wide Flange | 350 | 355 | 357 | 3500 | 0.12 | 980.4
624 | Story31 | C25 | 350WC280 | Column | 300PLUS-300 | Steel I/Wide Flange | 350 | 355 | 357 | 3500 | 0.12 | 980.4
625 | Story31 | C26 | 350WC280 | Column | 300PLUS-300 | Steel I/Wide Flange | 350 | 355 | 357 | 3500 | 0.12 | 980.4
626 | Story31 | C27 | 350WC280 | Column | 300PLUS-300 | Steel I/Wide Flange | 350 | 355 | 357 | 3500 | 0.12 | 980.4
627 | Story31 | C30 | 350WC280 | Column | 300PLUS-300 | Steel I/Wide Flange | 350 | 355 | 357 | 3500 | 0.12 | 980.4
628 | Story31 | C31 | 350WC280 | Column | 300PLUS-300 | Steel I/Wide Flange | 350 | 355 | 357 | 3500 | 0.12 | 980.4
629 | Story31 | C32 | 350WC280 | Column | 300PLUS-300 | Steel I/Wide Flange | 350 | 355 | 357 | 3500 | 0.12 | 980.4
630 | Story31 | C33 | 350WC280 | Column | 300PLUS-300 | Steel I/Wide Flange | 350 | 355 | 357 | 3500 | 0.12 | 980.4
631 | Story31 | C34 | 350WC280 | Column | 300PLUS-300 | Steel I/Wide Flange | 350 | 355 | 357 | 3500 | 0.12 | 980.4
632 | Story31 | C35 | 350WC280 | Column | 300PLUS-300 | Steel I/Wide Flange | 350 | 355 | 357 | 3500 | 0.12 | 980.4
633 | Story31 | C38 | 350WC280 | Column | 300PLUS-300 | Steel I/Wide Flange | 350 | 355 | 357 | 3500 | 0.12 | 980.4
634 | Story31 | C39 | 350WC280 | Column | 300PLUS-300 | Steel I/Wide Flange | 350 | 355 | 357 | 3500 | 0.12 | 980.4
635 | Story31 | C40 | 350WC280 | Column | 300PLUS-300 | Steel I/Wide Flange | 350 | 355 | 357 | 3500 | 0.12 | 980.4
636 | Story31 | C41 | 350WC280 | Column | 300PLUS-300 | Steel I/Wide Flange | 350 | 355 | 357 | 3500 | 0.12 | 980.4
637 | Story31 | C42 | 350WC280 | Column | 300PLUS-300 | Steel I/Wide Flange | 350 | 355 | 357 | 3500 | 0.12 | 980.4
638 | Story31 | C43 | 350WC280 | Column | 300PLUS-300 | Steel I/Wide Flange | 350 | 355 | 357 | 3500 | 0.12 | 980.4
639 | Story31 | C44 | 350WC280 | Column | 300PLUS-300 | Steel I/Wide Flange | 350 | 355 | 357 | 3500 | 0.12 | 980.4
640 | Story31 | C45 | 350WC280 | Column | 300PLUS-300 | Steel I/Wide Flange | 350 | 355 | 357 | 3500 | 0.12 | 980.4
641 | Story31 | C46 | 350WC280 | Column | 300PLUS-300 | Steel I/Wide Flange | 350 | 355 | 357 | 3500 | 0.12 | 980.4
642 | Story31 | C47 | 350WC280 | Column | 300PLUS-300 | Steel I/Wide Flange | 350 | 355 | 357 | 3500 | 0.12 | 980.4
643 | Story31 | C48 | 350WC280 | Column | 300PLUS-300 | Steel I/Wide Flange | 350 | 355 | 357 | 3500 | 0.12 | 980.4
644 | Story31 | C49 | 350WC280 | Column | 300PLUS-300 | Steel I/Wide Flange | 350 | 355 | 357 | 3500 | 0.12 | 980.4
645 | Story31 | C50 | 350WC280 | Column | 300PLUS-300 | Steel I/Wide Flange | 350 | 355 | 357 | 3500 | 0.12 | 980.4
646 | Story31 | C51 | 350WC280 | Column | 300PLUS-300 | Steel I/Wide Flange | 350 | 355 | 357 | 3500 | 0.12 | 980.4
647 | Story31 | C52 | 350WC280 | Column | 300PLUS-300 | Steel I/Wide Flange | 350 | 355 | 357 | 3500 | 0.12 | 980.4
648 | Story31 | C53 | 350WC280 | Column | 300PLUS-300 | Steel I/Wide Flange | 350 | 355 | 357 | 3500 | 0.12 | 980.4
649 | Story31 | C54 | 350WC280 | Column | 300PLUS-300 | Steel I/Wide Flange | 350 | 355 | 357 | 3500 | 0.12 | 980.4
650 | Story31 | C55 | 350WC280 | Column | 300PLUS-300 | Steel I/Wide Flange | 350 | 355 | 357 | 3500 | 0.12 | 980.4
651 | Story31 | C56 | 350WC280 | Column | 300PLUS-300 | Steel I/Wide Flange | 350 | 355 | 357 | 3500 | 0.12 | 980.4
652 | Story31 | C57 | 350WC280 | Column | 300PLUS-300 | Steel I/Wide Flange | 350 | 355 | 357 | 3500 | 0.12 | 980.4
653 | Story31 | C58 | 350WC280 | Column | 300PLUS-300 | Steel I/Wide Flange | 350 | 355 | 357 | 3500 | 0.12 | 980.4
654 | Story31 | C59 | 350WC280 | Column | 300PLUS-300 | Steel I/Wide Flange | 350 | 355 | 357 | 3500 | 0.12 | 980.4
655 | Story31 | C60 | 350WC280 | Column | 300PLUS-300 | Steel I/Wide Flange | 350 | 355 | 357 | 3500 | 0.12 | 980.4
656 | Story31 | C61 | 350WC280 | Column | 300PLUS-300 | Steel I/Wide Flange | 350 | 355 | 357 | 3500 | 0.12 | 980.4
657 | Story31 | C62 | 350WC280 | Column | 300PLUS-300 | Steel I/Wide Flange | 350 | 355 | 357 | 3500 | 0.12 | 980.4
658 | Story31 | C63 | 350WC280 | Column | 300PLUS-300 | Steel I/Wide Flange | 350 | 355 | 357 | 3500 | 0.12 | 980.4
659 | Story31 | C64 | 350WC280 | Column | 300PLUS-300 | Steel I/Wide Flange | 350 | 355 | 357 | 3500 | 0.12 | 980.4
660 | Story30 | C1 | 400WC361 | Column | 300PLUS-300 | Steel I/Wide Flange | 400 | 430 | 460 | 3500 | 0.16 | 1263.27
661 | Story30 | C2 | 400WC361 | Column | 300PLUS-300 | Steel I/Wide Flange | 400 | 430 | 460 | 3500 | 0.16 | 1263.27
662 | Story30 | C3 | 400WC361 | Column | 300PLUS-300 | Steel I/Wide Flange | 400 | 430 | 460 | 3500 | 0.16 | 1263.27
663 | Story30 | C4 | 400WC361 | Column | 300PLUS-300 | Steel I/Wide Flange | 400 | 430 | 460 | 3500 | 0.16 | 1263.27
664 | Story30 | C5 | 400WC361 | Column | 300PLUS-300 | Steel I/Wide Flange | 400 | 430 | 460 | 3500 | 0.16 | 1263.27
665 | Story30 | C6 | 400WC361 | Column | 300PLUS-300 | Steel I/Wide Flange | 400 | 430 | 460 | 3500 | 0.16 | 1263.27
666 | Story30 | C7 | 400WC361 | Column | 300PLUS-300 | Steel I/Wide Flange | 400 | 430 | 460 | 3500 | 0.16 | 1263.27
667 | Story30 | C8 | 400WC361 | Column | 300PLUS-300 | Steel I/Wide Flange | 400 | 430 | 460 | 3500 | 0.16 | 1263.27
668 | Story30 | C9 | 400WC361 | Column | 300PLUS-300 | Steel I/Wide Flange | 400 | 430 | 460 | 3500 | 0.16 | 1263.27
669 | Story30 | C10 | 400WC361 | Column | 300PLUS-300 | Steel I/Wide Flange | 400 | 430 | 460 | 3500 | 0.16 | 1263.27
670 | Story30 | C11 | 400WC361 | Column | 300PLUS-300 | Steel I/Wide Flange | 400 | 430 | 460 | 3500 | 0.16 | 1263.27
671 | Story30 | C12 | 400WC361 | Column | 300PLUS-300 | Steel I/Wide Flange | 400 | 430 | 460 | 3500 | 0.16 | 1263.27
672 | Story30 | C13 | 400WC361 | Column | 300PLUS-300 | Steel I/Wide Flange | 400 | 430 | 460 | 3500 | 0.16 | 1263.27
673 | Story30 | C14 | 400WC361 | Column | 300PLUS-300 | Steel I/Wide Flange | 400 | 430 | 460 | 3500 | 0.16 | 1263.27
674 | Story30 | C15 | 400WC361 | Column | 300PLUS-300 | Steel I/Wide Flange | 400 | 430 | 460 | 3500 | 0.16 | 1263.27
675 | Story30 | C16 | 400WC361 | Column | 300PLUS-300 | Steel I/Wide Flange | 400 | 430 | 460 | 3500 | 0.16 | 1263.27
676 | Story30 | C17 | 400WC361 | Column | 300PLUS-300 | Steel I/Wide Flange | 400 | 430 | 460 | 3500 | 0.16 | 1263.27
677 | Story30 | C18 | 400WC361 | Column | 300PLUS-300 | Steel I/Wide Flange | 400 | 430 | 460 | 3500 | 0.16 | 1263.27
678 | Story30 | C19 | 400WC361 | Column | 300PLUS-300 | Steel I/Wide Flange | 400 | 430 | 460 | 3500 | 0.16 | 1263.27
679 | Story30 | C20 | 400WC361 | Column | 300PLUS-300 | Steel I/Wide Flange | 400 | 430 | 460 | 3500 | 0.16 | 1263.27
680 | Story30 | C21 | 400WC361 | Column | 300PLUS-300 | Steel I/Wide Flange | 400 | 430 | 460 | 3500 | 0.16 | 1263.27
681 | Story30 | C22 | 400WC361 | Column | 300PLUS-300 | Steel I/Wide Flange | 400 | 430 | 460 | 3500 | 0.16 | 1263.27
682 | Story30 | C23 | 400WC361 | Column | 300PLUS-300 | Steel I/Wide Flange | 400 | 430 | 460 | 3500 | 0.16 | 1263.27
683 | Story30 | C24 | 400WC361 | Column | 300PLUS-300 | Steel I/Wide Flange | 400 | 430 | 460 | 3500 | 0.16 | 1263.27
684 | Story30 | C25 | 400WC361 | Column | 300PLUS-300 | Steel I/Wide Flange | 400 | 430 | 460 | 3500 | 0.16 | 1263.27
685 | Story30 | C26 | 400WC361 | Column | 300PLUS-300 | Steel I/Wide Flange | 400 | 430 | 460 | 3500 | 0.16 | 1263.27
686 | Story30 | C27 | 400WC361 | Column | 300PLUS-300 | Steel I/Wide Flange | 400 | 430 | 460 | 3500 | 0.16 | 1263.27
687 | Story30 | C30 | 400WC361 | Column | 300PLUS-300 | Steel I/Wide Flange | 400 | 430 | 460 | 3500 | 0.16 | 1263.27
688 | Story30 | C31 | 400WC361 | Column | 300PLUS-300 | Steel I/Wide Flange | 400 | 430 | 460 | 3500 | 0.16 | 1263.27
689 | Story30 | C32 | 400WC361 | Column | 300PLUS-300 | Steel I/Wide Flange | 400 | 430 | 460 | 3500 | 0.16 | 1263.27
690 | Story30 | C33 | 400WC361 | Column | 300PLUS-300 | Steel I/Wide Flange | 400 | 430 | 460 | 3500 | 0.16 | 1263.27
691 | Story30 | C34 | 400WC361 | Column | 300PLUS-300 | Steel I/Wide Flange | 400 | 430 | 460 | 3500 | 0.16 | 1263.27
692 | Story30 | C35 | 400WC361 | Column | 300PLUS-300 | Steel I/Wide Flange | 400 | 430 | 460 | 3500 | 0.16 | 1263.27
693 | Story30 | C38 | 400WC361 | Column | 300PLUS-300 | Steel I/Wide Flange | 400 | 430 | 460 | 3500 | 0.16 | 1263.27
694 | Story30 | C39 | 400WC361 | Column | 300PLUS-300 | Steel I/Wide Flange | 400 | 430 | 460 | 3500 | 0.16 | 1263.27
695 | Story30 | C40 | 400WC361 | Column | 300PLUS-300 | Steel I/Wide Flange | 400 | 430 | 460 | 3500 | 0.16 | 1263.27
696 | Story30 | C41 | 400WC361 | Column | 300PLUS-300 | Steel I/Wide Flange | 400 | 430 | 460 | 3500 | 0.16 | 1263.27
697 | Story30 | C42 | 400WC361 | Column | 300PLUS-300 | Steel I/Wide Flange | 400 | 430 | 460 | 3500 | 0.16 | 1263.27
698 | Story30 | C43 | 400WC361 | Column | 300PLUS-300 | Steel I/Wide Flange | 400 | 430 | 460 | 3500 | 0.16 | 1263.27
699 | Story30 | C44 | 400WC361 | Column | 300PLUS-300 | Steel I/Wide Flange | 400 | 430 | 460 | 3500 | 0.16 | 1263.27
700 | Story30 | C45 | 400WC361 | Column | 300PLUS-300 | Steel I/Wide Flange | 400 | 430 | 460 | 3500 | 0.16 | 1263.27
701 | Story30 | C46 | 400WC361 | Column | 300PLUS-300 | Steel I/Wide Flange | 400 | 430 | 460 | 3500 | 0.16 | 1263.27
702 | Story30 | C47 | 400WC361 | Column | 300PLUS-300 | Steel I/Wide Flange | 400 | 430 | 460 | 3500 | 0.16 | 1263.27
703 | Story30 | C48 | 400WC361 | Column | 300PLUS-300 | Steel I/Wide Flange | 400 | 430 | 460 | 3500 | 0.16 | 1263.27
704 | Story30 | C49 | 400WC361 | Column | 300PLUS-300 | Steel I/Wide Flange | 400 | 430 | 460 | 3500 | 0.16 | 1263.27
705 | Story30 | C50 | 400WC361 | Column | 300PLUS-300 | Steel I/Wide Flange | 400 | 430 | 460 | 3500 | 0.16 | 1263.27
706 | Story30 | C51 | 400WC361 | Column | 300PLUS-300 | Steel I/Wide Flange | 400 | 430 | 460 | 3500 | 0.16 | 1263.27
707 | Story30 | C52 | 400WC361 | Column | 300PLUS-300 | Steel I/Wide Flange | 400 | 430 | 460 | 3500 | 0.16 | 1263.27
708 | Story30 | C53 | 400WC361 | Column | 300PLUS-300 | Steel I/Wide Flange | 400 | 430 | 460 | 3500 | 0.16 | 1263.27
709 | Story30 | C54 | 400WC361 | Column | 300PLUS-300 | Steel I/Wide Flange | 400 | 430 | 460 | 3500 | 0.16 | 1263.27
710 | Story30 | C55 | 400WC361 | Column | 300PLUS-300 | Steel I/Wide Flange | 400 | 430 | 460 | 3500 | 0.16 | 1263.27
711 | Story30 | C56 | 400WC361 | Column | 300PLUS-300 | Steel I/Wide Flange | 400 | 430 | 460 | 3500 | 0.16 | 1263.27
712 | Story30 | C57 | 400WC361 | Column | 300PLUS-300 | Steel I/Wide Flange | 400 | 430 | 460 | 3500 | 0.16 | 1263.27
713 | Story30 | C58 | 400WC361 | Column | 300PLUS-300 | Steel I/Wide Flange | 400 | 430 | 460 | 3500 | 0.16 | 1263.27
714 | Story30 | C59 | 400WC361 | Column | 300PLUS-300 | Steel I/Wide Flange | 400 | 430 | 460 | 3500 | 0.16 | 1263.27
715 | Story30 | C60 | 400WC361 | Column | 300PLUS-300 | Steel I/Wide Flange | 400 | 430 | 460 | 3500 | 0.16 | 1263.27
716 | Story30 | C61 | 400WC361 | Column | 300PLUS-300 | Steel I/Wide Flange | 400 | 430 | 460 | 3500 | 0.16 | 1263.27
717 | Story30 | C62 | 400WC361 | Column | 300PLUS-300 | Steel I/Wide Flange | 400 | 430 | 460 | 3500 | 0.16 | 1263.27
718 | Story30 | C63 | 400WC361 | Column | 300PLUS-300 | Steel I/Wide Flange | 400 | 430 | 460 | 3500 | 0.16 | 1263.27
719 | Story30 | C64 | 400WC361 | Column | 300PLUS-300 | Steel I/Wide Flange | 400 | 430 | 460 | 3500 | 0.16 | 1263.27
720 | Story29 | C1 | 400WC361 | Column | 300PLUS-300 | Steel I/Wide Flange | 400 | 430 | 460 | 3500 | 0.16 | 1263.27
721 | Story29 | C2 | 400WC361 | Column | 300PLUS-300 | Steel I/Wide Flange | 400 | 430 | 460 | 3500 | 0.16 | 1263.27
722 | Story29 | C3 | 400WC361 | Column | 300PLUS-300 | Steel I/Wide Flange | 400 | 430 | 460 | 3500 | 0.16 | 1263.27
723 | Story29 | C4 | 400WC361 | Column | 300PLUS-300 | Steel I/Wide Flange | 400 | 430 | 460 | 3500 | 0.16 | 1263.27
724 | Story29 | C5 | 400WC361 | Column | 300PLUS-300 | Steel I/Wide Flange | 400 | 430 | 460 | 3500 | 0.16 | 1263.27
725 | Story29 | C6 | 400WC361 | Column | 300PLUS-300 | Steel I/Wide Flange | 400 | 430 | 460 | 3500 | 0.16 | 1263.27
726 | Story29 | C7 | 400WC361 | Column | 300PLUS-300 | Steel I/Wide Flange | 400 | 430 | 460 | 3500 | 0.16 | 1263.27
727 | Story29 | C8 | 400WC361 | Column | 300PLUS-300 | Steel I/Wide Flange | 400 | 430 | 460 | 3500 | 0.16 | 1263.27
728 | Story29 | C9 | 400WC361 | Column | 300PLUS-300 | Steel I/Wide Flange | 400 | 430 | 460 | 3500 | 0.16 | 1263.27
729 | Story29 | C10 | 400WC361 | Column | 300PLUS-300 | Steel I/Wide Flange | 400 | 430 | 460 | 3500 | 0.16 | 1263.27
730 | Story29 | C11 | 400WC361 | Column | 300PLUS-300 | Steel I/Wide Flange | 400 | 430 | 460 | 3500 | 0.16 | 1263.27
731 | Story29 | C12 | 400WC361 | Column | 300PLUS-300 | Steel I/Wide Flange | 400 | 430 | 460 | 3500 | 0.16 | 1263.27
732 | Story29 | C13 | 400WC361 | Column | 300PLUS-300 | Steel I/Wide Flange | 400 | 430 | 460 | 3500 | 0.16 | 1263.27
733 | Story29 | C14 | 400WC361 | Column | 300PLUS-300 | Steel I/Wide Flange | 400 | 430 | 460 | 3500 | 0.16 | 1263.27
734 | Story29 | C15 | 400WC361 | Column | 300PLUS-300 | Steel I/Wide Flange | 400 | 430 | 460 | 3500 | 0.16 | 1263.27
735 | Story29 | C16 | 400WC361 | Column | 300PLUS-300 | Steel I/Wide Flange | 400 | 430 | 460 | 3500 | 0.16 | 1263.27
736 | Story29 | C17 | 400WC361 | Column | 300PLUS-300 | Steel I/Wide Flange | 400 | 430 | 460 | 3500 | 0.16 | 1263.27
737 | Story29 | C18 | 400WC361 | Column | 300PLUS-300 | Steel I/Wide Flange | 400 | 430 | 460 | 3500 | 0.16 | 1263.27
738 | Story29 | C19 | 400WC361 | Column | 300PLUS-300 | Steel I/Wide Flange | 400 | 430 | 460 | 3500 | 0.16 | 1263.27
739 | Story29 | C20 | 400WC361 | Column | 300PLUS-300 | Steel I/Wide Flange | 400 | 430 | 460 | 3500 | 0.16 | 1263.27
740 | Story29 | C21 | 400WC361 | Column | 300PLUS-300 | Steel I/Wide Flange | 400 | 430 | 460 | 3500 | 0.16 | 1263.27
741 | Story29 | C22 | 400WC361 | Column | 300PLUS-300 | Steel I/Wide Flange | 400 | 430 | 460 | 3500 | 0.16 | 1263.27
742 | Story29 | C23 | 400WC361 | Column | 300PLUS-300 | Steel I/Wide Flange | 400 | 430 | 460 | 3500 | 0.16 | 1263.27
743 | Story29 | C24 | 400WC361 | Column | 300PLUS-300 | Steel I/Wide Flange | 400 | 430 | 460 | 3500 | 0.16 | 1263.27
744 | Story29 | C25 | 400WC361 | Column | 300PLUS-300 | Steel I/Wide Flange | 400 | 430 | 460 | 3500 | 0.16 | 1263.27
745 | Story29 | C26 | 400WC361 | Column | 300PLUS-300 | Steel I/Wide Flange | 400 | 430 | 460 | 3500 | 0.16 | 1263.27
746 | Story29 | C27 | 400WC361 | Column | 300PLUS-300 | Steel I/Wide Flange | 400 | 430 | 460 | 3500 | 0.16 | 1263.27
747 | Story29 | C30 | 400WC361 | Column | 300PLUS-300 | Steel I/Wide Flange | 400 | 430 | 460 | 3500 | 0.16 | 1263.27
748 | Story29 | C31 | 400WC361 | Column | 300PLUS-300 | Steel I/Wide Flange | 400 | 430 | 460 | 3500 | 0.16 | 1263.27
749 | Story29 | C32 | 400WC361 | Column | 300PLUS-300 | Steel I/Wide Flange | 400 | 430 | 460 | 3500 | 0.16 | 1263.27
750 | Story29 | C33 | 400WC361 | Column | 300PLUS-300 | Steel I/Wide Flange | 400 | 430 | 460 | 3500 | 0.16 | 1263.27
751 | Story29 | C34 | 400WC361 | Column | 300PLUS-300 | Steel I/Wide Flange | 400 | 430 | 460 | 3500 | 0.16 | 1263.27
752 | Story29 | C35 | 400WC361 | Column | 300PLUS-300 | Steel I/Wide Flange | 400 | 430 | 460 | 3500 | 0.16 | 1263.27
753 | Story29 | C38 | 400WC361 | Column | 300PLUS-300 | Steel I/Wide Flange | 400 | 430 | 460 | 3500 | 0.16 | 1263.27
754 | Story29 | C39 | 400WC361 | Column | 300PLUS-300 | Steel I/Wide Flange | 400 | 430 | 460 | 3500 | 0.16 | 1263.27
755 | Story29 | C40 | 400WC361 | Column | 300PLUS-300 | Steel I/Wide Flange | 400 | 430 | 460 | 3500 | 0.16 | 1263.27
756 | Story29 | C41 | 400WC361 | Column | 300PLUS-300 | Steel I/Wide Flange | 400 | 430 | 460 | 3500 | 0.16 | 1263.27
757 | Story29 | C42 | 400WC361 | Column | 300PLUS-300 | Steel I/Wide Flange | 400 | 430 | 460 | 3500 | 0.16 | 1263.27
758 | Story29 | C43 | 400WC361 | Column | 300PLUS-300 | Steel I/Wide Flange | 400 | 430 | 460 | 3500 | 0.16 | 1263.27
759 | Story29 | C44 | 400WC361 | Column | 300PLUS-300 | Steel I/Wide Flange | 400 | 430 | 460 | 3500 | 0.16 | 1263.27
760 | Story29 | C45 | 400WC361 | Column | 300PLUS-300 | Steel I/Wide Flange | 400 | 430 | 460 | 3500 | 0.16 | 1263.27
761 | Story29 | C46 | 400WC361 | Column | 300PLUS-300 | Steel I/Wide Flange | 400 | 430 | 460 | 3500 | 0.16 | 1263.27
762 | Story29 | C47 | 400WC361 | Column | 300PLUS-300 | Steel I/Wide Flange | 400 | 430 | 460 | 3500 | 0.16 | 1263.27
763 | Story29 | C48 | 400WC361 | Column | 300PLUS-300 | Steel I/Wide Flange | 400 | 430 | 460 | 3500 | 0.16 | 1263.27
764 | Story29 | C49 | 400WC361 | Column | 300PLUS-300 | Steel I/Wide Flange | 400 | 430 | 460 | 3500 | 0.16 | 1263.27
765 | Story29 | C50 | 400WC361 | Column | 300PLUS-300 | Steel I/Wide Flange | 400 | 430 | 460 | 3500 | 0.16 | 1263.27
766 | Story29 | C51 | 400WC361 | Column | 300PLUS-300 | Steel I/Wide Flange | 400 | 430 | 460 | 3500 | 0.16 | 1263.27
767 | Story29 | C52 | 400WC361 | Column | 300PLUS-300 | Steel I/Wide Flange | 400 | 430 | 460 | 3500 | 0.16 | 1263.27
768 | Story29 | C53 | 400WC361 | Column | 300PLUS-300 | Steel I/Wide Flange | 400 | 430 | 460 | 3500 | 0.16 | 1263.27
769 | Story29 | C54 | 400WC361 | Column | 300PLUS-300 | Steel I/Wide Flange | 400 | 430 | 460 | 3500 | 0.16 | 1263.27
770 | Story29 | C55 | 400WC361 | Column | 300PLUS-300 | Steel I/Wide Flange | 400 | 430 | 460 | 3500 | 0.16 | 1263.27
771 | Story29 | C56 | 400WC361 | Column | 300PLUS-300 | Steel I/Wide Flange | 400 | 430 | 460 | 3500 | 0.16 | 1263.27
772 | Story29 | C57 | 400WC361 | Column | 300PLUS-300 | Steel I/Wide Flange | 400 | 430 | 460 | 3500 | 0.16 | 1263.27
773 | Story29 | C58 | 400WC361 | Column | 300PLUS-300 | Steel I/Wide Flange | 400 | 430 | 460 | 3500 | 0.16 | 1263.27
774 | Story29 | C59 | 400WC361 | Column | 300PLUS-300 | Steel I/Wide Flange | 400 | 430 | 460 | 3500 | 0.16 | 1263.27
775 | Story29 | C60 | 400WC361 | Column | 300PLUS-300 | Steel I/Wide Flange | 400 | 430 | 460 | 3500 | 0.16 | 1263.27
776 | Story29 | C61 | 400WC361 | Column | 300PLUS-300 | Steel I/Wide Flange | 400 | 430 | 460 | 3500 | 0.16 | 1263.27
777 | Story29 | C62 | 400WC361 | Column | 300PLUS-300 | Steel I/Wide Flange | 400 | 430 | 460 | 3500 | 0.16 | 1263.27
778 | Story29 | C63 | 400WC361 | Column | 300PLUS-300 | Steel I/Wide Flange | 400 | 430 | 460 | 3500 | 0.16 | 1263.27
779 | Story29 | C64 | 400WC361 | Column | 300PLUS-300 | Steel I/Wide Flange | 400 | 430 | 460 | 3500 | 0.16 | 1263.27
780 | Story28 | C1 | 500HCC485 | Column | 300PLUS-300 | Steel I/Wide Flange | 490 | 500 | 618 | 3500 | 0.22 | 1697.17
781 | Story28 | C2 | 500HCC485 | Column | 300PLUS-300 | Steel I/Wide Flange | 490 | 500 | 618 | 3500 | 0.22 | 1697.17
782 | Story28 | C3 | 500HCC485 | Column | 300PLUS-300 | Steel I/Wide Flange | 490 | 500 | 618 | 3500 | 0.22 | 1697.17
783 | Story28 | C4 | 500HCC485 | Column | 300PLUS-300 | Steel I/Wide Flange | 490 | 500 | 618 | 3500 | 0.22 | 1697.17
784 | Story28 | C5 | 500HCC485 | Column | 300PLUS-300 | Steel I/Wide Flange | 490 | 500 | 618 | 3500 | 0.22 | 1697.17
785 | Story28 | C6 | 500HCC485 | Column | 300PLUS-300 | Steel I/Wide Flange | 490 | 500 | 618 | 3500 | 0.22 | 1697.17
786 | Story28 | C7 | 500HCC485 | Column | 300PLUS-300 | Steel I/Wide Flange | 490 | 500 | 618 | 3500 | 0.22 | 1697.17
787 | Story28 | C8 | 500HCC485 | Column | 300PLUS-300 | Steel I/Wide Flange | 490 | 500 | 618 | 3500 | 0.22 | 1697.17
788 | Story28 | C9 | 500HCC485 | Column | 300PLUS-300 | Steel I/Wide Flange | 490 | 500 | 618 | 3500 | 0.22 | 1697.17
789 | Story28 | C10 | 500HCC485 | Column | 300PLUS-300 | Steel I/Wide Flange | 490 | 500 | 618 | 3500 | 0.22 | 1697.17
790 | Story28 | C11 | 500HCC485 | Column | 300PLUS-300 | Steel I/Wide Flange | 490 | 500 | 618 | 3500 | 0.22 | 1697.17
791 | Story28 | C12 | 500HCC485 | Column | 300PLUS-300 | Steel I/Wide Flange | 490 | 500 | 618 | 3500 | 0.22 | 1697.17
792 | Story28 | C13 | 500HCC485 | Column | 300PLUS-300 | Steel I/Wide Flange | 490 | 500 | 618 | 3500 | 0.22 | 1697.17
793 | Story28 | C14 | 500HCC485 | Column | 300PLUS-300 | Steel I/Wide Flange | 490 | 500 | 618 | 3500 | 0.22 | 1697.17
794 | Story28 | C15 | 500HCC485 | Column | 300PLUS-300 | Steel I/Wide Flange | 490 | 500 | 618 | 3500 | 0.22 | 1697.17
795 | Story28 | C16 | 500HCC485 | Column | 300PLUS-300 | Steel I/Wide Flange | 490 | 500 | 618 | 3500 | 0.22 | 1697.17
796 | Story28 | C17 | 500HCC485 | Column | 300PLUS-300 | Steel I/Wide Flange | 490 | 500 | 618 | 3500 | 0.22 | 1697.17
797 | Story28 | C18 | 500HCC485 | Column | 300PLUS-300 | Steel I/Wide Flange | 490 | 500 | 618 | 3500 | 0.22 | 1697.17
798 | Story28 | C19 | 500HCC485 | Column | 300PLUS-300 | Steel I/Wide Flange | 490 | 500 | 618 | 3500 | 0.22 | 1697.17
799 | Story28 | C20 | 500HCC485 | Column | 300PLUS-300 | Steel I/Wide Flange | 490 | 500 | 618 | 3500 | 0.22 | 1697.17
800 | Story28 | C21 | 500HCC485 | Column | 300PLUS-300 | Steel I/Wide Flange | 490 | 500 | 618 | 3500 | 0.22 | 1697.17
801 | Story28 | C22 | 500HCC485 | Column | 300PLUS-300 | Steel I/Wide Flange | 490 | 500 | 618 | 3500 | 0.22 | 1697.17
802 | Story28 | C23 | 500HCC485 | Column | 300PLUS-300 | Steel I/Wide Flange | 490 | 500 | 618 | 3500 | 0.22 | 1697.17
803 | Story28 | C24 | 500HCC485 | Column | 300PLUS-300 | Steel I/Wide Flange | 490 | 500 | 618 | 3500 | 0.22 | 1697.17
804 | Story28 | C25 | 500HCC485 | Column | 300PLUS-300 | Steel I/Wide Flange | 490 | 500 | 618 | 3500 | 0.22 | 1697.17
805 | Story28 | C26 | 500HCC485 | Column | 300PLUS-300 | Steel I/Wide Flange | 490 | 500 | 618 | 3500 | 0.22 | 1697.17
806 | Story28 | C27 | 500HCC485 | Column | 300PLUS-300 | Steel I/Wide Flange | 490 | 500 | 618 | 3500 | 0.22 | 1697.17
807 | Story28 | C30 | 500HCC485 | Column | 300PLUS-300 | Steel I/Wide Flange | 490 | 500 | 618 | 3500 | 0.22 | 1697.17
808 | Story28 | C31 | 500HCC485 | Column | 300PLUS-300 | Steel I/Wide Flange | 490 | 500 | 618 | 3500 | 0.22 | 1697.17
809 | Story28 | C32 | 500HCC485 | Column | 300PLUS-300 | Steel I/Wide Flange | 490 | 500 | 618 | 3500 | 0.22 | 1697.17
810 | Story28 | C33 | 500HCC485 | Column | 300PLUS-300 | Steel I/Wide Flange | 490 | 500 | 618 | 3500 | 0.22 | 1697.17
811 | Story28 | C34 | 500HCC485 | Column | 300PLUS-300 | Steel I/Wide Flange | 490 | 500 | 618 | 3500 | 0.22 | 1697.17
812 | Story28 | C35 | 500HCC485 | Column | 300PLUS-300 | Steel I/Wide Flange | 490 | 500 | 618 | 3500 | 0.22 | 1697.17
813 | Story28 | C38 | 500HCC485 | Column | 300PLUS-300 | Steel I/Wide Flange | 490 | 500 | 618 | 3500 | 0.22 | 1697.17
814 | Story28 | C39 | 500HCC485 | Column | 300PLUS-300 | Steel I/Wide Flange | 490 | 500 | 618 | 3500 | 0.22 | 1697.17
815 | Story28 | C40 | 500HCC485 | Column | 300PLUS-300 | Steel I/Wide Flange | 490 | 500 | 618 | 3500 | 0.22 | 1697.17
816 | Story28 | C41 | 500HCC485 | Column | 300PLUS-300 | Steel I/Wide Flange | 490 | 500 | 618 | 3500 | 0.22 | 1697.17
817 | Story28 | C42 | 500HCC485 | Column | 300PLUS-300 | Steel I/Wide Flange | 490 | 500 | 618 | 3500 | 0.22 | 1697.17
818 | Story28 | C43 | 500HCC485 | Column | 300PLUS-300 | Steel I/Wide Flange | 490 | 500 | 618 | 3500 | 0.22 | 1697.17
819 | Story28 | C44 | 500HCC485 | Column | 300PLUS-300 | Steel I/Wide Flange | 490 | 500 | 618 | 3500 | 0.22 | 1697.17
820 | Story28 | C45 | 500HCC485 | Column | 300PLUS-300 | Steel I/Wide Flange | 490 | 500 | 618 | 3500 | 0.22 | 1697.17
821 | Story28 | C46 | 500HCC485 | Column | 300PLUS-300 | Steel I/Wide Flange | 490 | 500 | 618 | 3500 | 0.22 | 1697.17
822 | Story28 | C47 | 500HCC485 | Column | 300PLUS-300 | Steel I/Wide Flange | 490 | 500 | 618 | 3500 | 0.22 | 1697.17
823 | Story28 | C48 | 500HCC485 | Column | 300PLUS-300 | Steel I/Wide Flange | 490 | 500 | 618 | 3500 | 0.22 | 1697.17
824 | Story28 | C49 | 500HCC485 | Column | 300PLUS-300 | Steel I/Wide Flange | 490 | 500 | 618 | 3500 | 0.22 | 1697.17
825 | Story28 | C50 | 500HCC485 | Column | 300PLUS-300 | Steel I/Wide Flange | 490 | 500 | 618 | 3500 | 0.22 | 1697.17
826 | Story28 | C51 | 500HCC485 | Column | 300PLUS-300 | Steel I/Wide Flange | 490 | 500 | 618 | 3500 | 0.22 | 1697.17
827 | Story28 | C52 | 500HCC485 | Column | 300PLUS-300 | Steel I/Wide Flange | 490 | 500 | 618 | 3500 | 0.22 | 1697.17
828 | Story28 | C53 | 500HCC485 | Column | 300PLUS-300 | Steel I/Wide Flange | 490 | 500 | 618 | 3500 | 0.22 | 1697.17
829 | Story28 | C54 | 500HCC485 | Column | 300PLUS-300 | Steel I/Wide Flange | 490 | 500 | 618 | 3500 | 0.22 | 1697.17
830 | Story28 | C55 | 500HCC485 | Column | 300PLUS-300 | Steel I/Wide Flange | 490 | 500 | 618 | 3500 | 0.22 | 1697.17
831 | Story28 | C56 | 500HCC485 | Column | 300PLUS-300 | Steel I/Wide Flange | 490 | 500 | 618 | 3500 | 0.22 | 1697.17
832 | Story28 | C57 | 500HCC485 | Column | 300PLUS-300 | Steel I/Wide Flange | 490 | 500 | 618 | 3500 | 0.22 | 1697.17
833 | Story28 | C58 | 500HCC485 | Column | 300PLUS-300 | Steel I/Wide Flange | 490 | 500 | 618 | 3500 | 0.22 | 1697.17
834 | Story28 | C59 | 500HCC485 | Column | 300PLUS-300 | Steel I/Wide Flange | 490 | 500 | 618 | 3500 | 0.22 | 1697.17
835 | Story28 | C60 | 500HCC485 | Column | 300PLUS-300 | Steel I/Wide Flange | 490 | 500 | 618 | 3500 | 0.22 | 1697.17
836 | Story28 | C61 | 500HCC485 | Column | 300PLUS-300 | Steel I/Wide Flange | 490 | 500 | 618 | 3500 | 0.22 | 1697.17
837 | Story28 | C62 | 500HCC485 | Column | 300PLUS-300 | Steel I/Wide Flange | 490 | 500 | 618 | 3500 | 0.22 | 1697.17
838 | Story28 | C63 | 500HCC485 | Column | 300PLUS-300 | Steel I/Wide Flange | 490 | 500 | 618 | 3500 | 0.22 | 1697.17
839 | Story28 | C64 | 500HCC485 | Column | 300PLUS-300 | Steel I/Wide Flange | 490 | 500 | 618 | 3500 | 0.22 | 1697.17
840 | Story27 | C1 | 500HCC485 | Column | 300PLUS-300 | Steel I/Wide Flange | 490 | 500 | 618 | 3500 | 0.22 | 1697.17
841 | Story27 | C2 | 500HCC485 | Column | 300PLUS-300 | Steel I/Wide Flange | 490 | 500 | 618 | 3500 | 0.22 | 1697.17
842 | Story27 | C3 | 500HCC485 | Column | 300PLUS-300 | Steel I/Wide Flange | 490 | 500 | 618 | 3500 | 0.22 | 1697.17
843 | Story27 | C4 | 500HCC485 | Column | 300PLUS-300 | Steel I/Wide Flange | 490 | 500 | 618 | 3500 | 0.22 | 1697.17
844 | Story27 | C5 | 500HCC485 | Column | 300PLUS-300 | Steel I/Wide Flange | 490 | 500 | 618 | 3500 | 0.22 | 1697.17
845 | Story27 | C6 | 500HCC485 | Column | 300PLUS-300 | Steel I/Wide Flange | 490 | 500 | 618 | 3500 | 0.22 | 1697.17
846 | Story27 | C7 | 500HCC485 | Column | 300PLUS-300 | Steel I/Wide Flange | 490 | 500 | 618 | 3500 | 0.22 | 1697.17
847 | Story27 | C8 | 500HCC485 | Column | 300PLUS-300 | Steel I/Wide Flange | 490 | 500 | 618 | 3500 | 0.22 | 1697.17
848 | Story27 | C9 | 500HCC485 | Column | 300PLUS-300 | Steel I/Wide Flange | 490 | 500 | 618 | 3500 | 0.22 | 1697.17
849 | Story27 | C10 | 500HCC485 | Column | 300PLUS-300 | Steel I/Wide Flange | 490 | 500 | 618 | 3500 | 0.22 | 1697.17
850 | Story27 | C11 | 500HCC485 | Column | 300PLUS-300 | Steel I/Wide Flange | 490 | 500 | 618 | 3500 | 0.22 | 1697.17
851 | Story27 | C12 | 500HCC485 | Column | 300PLUS-300 | Steel I/Wide Flange | 490 | 500 | 618 | 3500 | 0.22 | 1697.17
852 | Story27 | C13 | 500HCC485 | Column | 300PLUS-300 | Steel I/Wide Flange | 490 | 500 | 618 | 3500 | 0.22 | 1697.17
853 | Story27 | C14 | 500HCC485 | Column | 300PLUS-300 | Steel I/Wide Flange | 490 | 500 | 618 | 3500 | 0.22 | 1697.17
854 | Story27 | C15 | 500HCC485 | Column | 300PLUS-300 | Steel I/Wide Flange | 490 | 500 | 618 | 3500 | 0.22 | 1697.17
855 | Story27 | C16 | 500HCC485 | Column | 300PLUS-300 | Steel I/Wide Flange | 490 | 500 | 618 | 3500 | 0.22 | 1697.17
856 | Story27 | C17 | 500HCC485 | Column | 300PLUS-300 | Steel I/Wide Flange | 490 | 500 | 618 | 3500 | 0.22 | 1697.17
857 | Story27 | C18 | 500HCC485 | Column | 300PLUS-300 | Steel I/Wide Flange | 490 | 500 | 618 | 3500 | 0.22 | 1697.17
858 | Story27 | C19 | 500HCC485 | Column | 300PLUS-300 | Steel I/Wide Flange | 490 | 500 | 618 | 3500 | 0.22 | 1697.17
859 | Story27 | C20 | 500HCC485 | Column | 300PLUS-300 | Steel I/Wide Flange | 490 | 500 | 618 | 3500 | 0.22 | 1697.17
860 | Story27 | C21 | 500HCC485 | Column | 300PLUS-300 | Steel I/Wide Flange | 490 | 500 | 618 | 3500 | 0.22 | 1697.17
861 | Story27 | C22 | 500HCC485 | Column | 300PLUS-300 | Steel I/Wide Flange | 490 | 500 | 618 | 3500 | 0.22 | 1697.17
862 | Story27 | C23 | 500HCC485 | Column | 300PLUS-300 | Steel I/Wide Flange | 490 | 500 | 618 | 3500 | 0.22 | 1697.17
863 | Story27 | C24 | 500HCC485 | Column | 300PLUS-300 | Steel I/Wide Flange | 490 | 500 | 618 | 3500 | 0.22 | 1697.17
864 | Story27 | C25 | 500HCC485 | Column | 300PLUS-300 | Steel I/Wide Flange | 490 | 500 | 618 | 3500 | 0.22 | 1697.17
865 | Story27 | C26 | 500HCC485 | Column | 300PLUS-300 | Steel I/Wide Flange | 490 | 500 | 618 | 3500 | 0.22 | 1697.17
866 | Story27 | C27 | 500HCC485 | Column | 300PLUS-300 | Steel I/Wide Flange | 490 | 500 | 618 | 3500 | 0.22 | 1697.17
867 | Story27 | C30 | 500HCC485 | Column | 300PLUS-300 | Steel I/Wide Flange | 490 | 500 | 618 | 3500 | 0.22 | 1697.17
868 | Story27 | C31 | 500HCC485 | Column | 300PLUS-300 | Steel I/Wide Flange | 490 | 500 | 618 | 3500 | 0.22 | 1697.17
869 | Story27 | C32 | 500HCC485 | Column | 300PLUS-300 | Steel I/Wide Flange | 490 | 500 | 618 | 3500 | 0.22 | 1697.17
870 | Story27 | C33 | 500HCC485 | Column | 300PLUS-300 | Steel I/Wide Flange | 490 | 500 | 618 | 3500 | 0.22 | 1697.17
871 | Story27 | C34 | 500HCC485 | Column | 300PLUS-300 | Steel I/Wide Flange | 490 | 500 | 618 | 3500 | 0.22 | 1697.17
872 | Story27 | C35 | 500HCC485 | Column | 300PLUS-300 | Steel I/Wide Flange | 490 | 500 | 618 | 3500 | 0.22 | 1697.17
873 | Story27 | C38 | 500HCC485 | Column | 300PLUS-300 | Steel I/Wide Flange | 490 | 500 | 618 | 3500 | 0.22 | 1697.17
874 | Story27 | C39 | 500HCC485 | Column | 300PLUS-300 | Steel I/Wide Flange | 490 | 500 | 618 | 3500 | 0.22 | 1697.17
875 | Story27 | C40 | 500HCC485 | Column | 300PLUS-300 | Steel I/Wide Flange | 490 | 500 | 618 | 3500 | 0.22 | 1697.17
876 | Story27 | C41 | 500HCC485 | Column | 300PLUS-300 | Steel I/Wide Flange | 490 | 500 | 618 | 3500 | 0.22 | 1697.17
877 | Story27 | C42 | 500HCC485 | Column | 300PLUS-300 | Steel I/Wide Flange | 490 | 500 | 618 | 3500 | 0.22 | 1697.17
878 | Story27 | C43 | 500HCC485 | Column | 300PLUS-300 | Steel I/Wide Flange | 490 | 500 | 618 | 3500 | 0.22 | 1697.17
879 | Story27 | C44 | 500HCC485 | Column | 300PLUS-300 | Steel I/Wide Flange | 490 | 500 | 618 | 3500 | 0.22 | 1697.17
880 | Story27 | C45 | 500HCC485 | Column | 300PLUS-300 | Steel I/Wide Flange | 490 | 500 | 618 | 3500 | 0.22 | 1697.17
881 | Story27 | C46 | 500HCC485 | Column | 300PLUS-300 | Steel I/Wide Flange | 490 | 500 | 618 | 3500 | 0.22 | 1697.17
882 | Story27 | C47 | 500HCC485 | Column | 300PLUS-300 | Steel I/Wide Flange | 490 | 500 | 618 | 3500 | 0.22 | 1697.17
883 | Story27 | C48 | 500HCC485 | Column | 300PLUS-300 | Steel I/Wide Flange | 490 | 500 | 618 | 3500 | 0.22 | 1697.17
884 | Story27 | C49 | 500HCC485 | Column | 300PLUS-300 | Steel I/Wide Flange | 490 | 500 | 618 | 3500 | 0.22 | 1697.17
885 | Story27 | C50 | 500HCC485 | Column | 300PLUS-300 | Steel I/Wide Flange | 490 | 500 | 618 | 3500 | 0.22 | 1697.17
886 | Story27 | C51 | 500HCC485 | Column | 300PLUS-300 | Steel I/Wide Flange | 490 | 500 | 618 | 3500 | 0.22 | 1697.17
887 | Story27 | C52 | 500HCC485 | Column | 300PLUS-300 | Steel I/Wide Flange | 490 | 500 | 618 | 3500 | 0.22 | 1697.17
888 | Story27 | C53 | 500HCC485 | Column | 300PLUS-300 | Steel I/Wide Flange | 490 | 500 | 618 | 3500 | 0.22 | 1697.17
889 | Story27 | C54 | 500HCC485 | Column | 300PLUS-300 | Steel I/Wide Flange | 490 | 500 | 618 | 3500 | 0.22 | 1697.17
890 | Story27 | C55 | 500HCC485 | Column | 300PLUS-300 | Steel I/Wide Flange | 490 | 500 | 618 | 3500 | 0.22 | 1697.17
891 | Story27 | C56 | 500HCC485 | Column | 300PLUS-300 | Steel I/Wide Flange | 490 | 500 | 618 | 3500 | 0.22 | 1697.17
892 | Story27 | C57 | 500HCC485 | Column | 300PLUS-300 | Steel I/Wide Flange | 490 | 500 | 618 | 3500 | 0.22 | 1697.17
893 | Story27 | C58 | 500HCC485 | Column | 300PLUS-300 | Steel I/Wide Flange | 490 | 500 | 618 | 3500 | 0.22 | 1697.17
894 | Story27 | C59 | 500HCC485 | Column | 300PLUS-300 | Steel I/Wide Flange | 490 | 500 | 618 | 3500 | 0.22 | 1697.17
895 | Story27 | C60 | 500HCC485 | Column | 300PLUS-300 | Steel I/Wide Flange | 490 | 500 | 618 | 3500 | 0.22 | 1697.17
896 | Story27 | C61 | 500HCC485 | Column | 300PLUS-300 | Steel I/Wide Flange | 490 | 500 | 618 | 3500 | 0.22 | 1697.17
897 | Story27 | C62 | 500HCC485 | Column | 300PLUS-300 | Steel I/Wide Flange | 490 | 500 | 618 | 3500 | 0.22 | 1697.17
898 | Story27 | C63 | 500HCC485 | Column | 300PLUS-300 | Steel I/Wide Flange | 490 | 500 | 618 | 3500 | 0.22 | 1697.17
899 | Story27 | C64 | 500HCC485 | Column | 300PLUS-300 | Steel I/Wide Flange | 490 | 500 | 618 | 3500 | 0.22 | 1697.17
900 | Story26 | C1 | 500HCC485 | Column | 300PLUS-300 | Steel I/Wide Flange | 490 | 500 | 618 | 3500 | 0.22 | 1697.17
901 | Story26 | C2 | 500HCC485 | Column | 300PLUS-300 | Steel I/Wide Flange | 490 | 500 | 618 | 3500 | 0.22 | 1697.17
902 | Story26 | C3 | 500HCC485 | Column | 300PLUS-300 | Steel I/Wide Flange | 490 | 500 | 618 | 3500 | 0.22 | 1697.17
903 | Story26 | C4 | 500HCC485 | Column | 300PLUS-300 | Steel I/Wide Flange | 490 | 500 | 618 | 3500 | 0.22 | 1697.17
904 | Story26 | C5 | 500HCC485 | Column | 300PLUS-300 | Steel I/Wide Flange | 490 | 500 | 618 | 3500 | 0.22 | 1697.17
905 | Story26 | C6 | 500HCC485 | Column | 300PLUS-300 | Steel I/Wide Flange | 490 | 500 | 618 | 3500 | 0.22 | 1697.17
906 | Story26 | C7 | 500HCC485 | Column | 300PLUS-300 | Steel I/Wide Flange | 490 | 500 | 618 | 3500 | 0.22 | 1697.17
907 | Story26 | C8 | 500HCC485 | Column | 300PLUS-300 | Steel I/Wide Flange | 490 | 500 | 618 | 3500 | 0.22 | 1697.17
908 | Story26 | C9 | 500HCC485 | Column | 300PLUS-300 | Steel I/Wide Flange | 490 | 500 | 618 | 3500 | 0.22 | 1697.17
909 | Story26 | C10 | 500HCC485 | Column | 300PLUS-300 | Steel I/Wide Flange | 490 | 500 | 618 | 3500 | 0.22 | 1697.17
910 | Story26 | C11 | 500HCC485 | Column | 300PLUS-300 | Steel I/Wide Flange | 490 | 500 | 618 | 3500 | 0.22 | 1697.17
911 | Story26 | C12 | 500HCC485 | Column | 300PLUS-300 | Steel I/Wide Flange | 490 | 500 | 618 | 3500 | 0.22 | 1697.17
912 | Story26 | C13 | 500HCC485 | Column | 300PLUS-300 | Steel I/Wide Flange | 490 | 500 | 618 | 3500 | 0.22 | 1697.17
913 | Story26 | C14 | 500HCC485 | Column | 300PLUS-300 | Steel I/Wide Flange | 490 | 500 | 618 | 3500 | 0.22 | 1697.17
914 | Story26 | C15 | 500HCC485 | Column | 300PLUS-300 | Steel I/Wide Flange | 490 | 500 | 618 | 3500 | 0.22 | 1697.17
915 | Story26 | C16 | 500HCC485 | Column | 300PLUS-300 | Steel I/Wide Flange | 490 | 500 | 618 | 3500 | 0.22 | 1697.17
916 | Story26 | C17 | 500HCC485 | Column | 300PLUS-300 | Steel I/Wide Flange | 490 | 500 | 618 | 3500 | 0.22 | 1697.17
917 | Story26 | C18 | 500HCC485 | Column | 300PLUS-300 | Steel I/Wide Flange | 490 | 500 | 618 | 3500 | 0.22 | 1697.17
918 | Story26 | C19 | 500HCC485 | Column | 300PLUS-300 | Steel I/Wide Flange | 490 | 500 | 618 | 3500 | 0.22 | 1697.17
919 | Story26 | C20 | 500HCC485 | Column | 300PLUS-300 | Steel I/Wide Flange | 490 | 500 | 618 | 3500 | 0.22 | 1697.17
920 | Story26 | C21 | 500HCC485 | Column | 300PLUS-300 | Steel I/Wide Flange | 490 | 500 | 618 | 3500 | 0.22 | 1697.17
921 | Story26 | C22 | 500HCC485 | Column | 300PLUS-300 | Steel I/Wide Flange | 490 | 500 | 618 | 3500 | 0.22 | 1697.17
922 | Story26 | C23 | 500HCC485 | Column | 300PLUS-300 | Steel I/Wide Flange | 490 | 500 | 618 | 3500 | 0.22 | 1697.17
923 | Story26 | C24 | 500HCC485 | Column | 300PLUS-300 | Steel I/Wide Flange | 490 | 500 | 618 | 3500 | 0.22 | 1697.17
924 | Story26 | C25 | 500HCC485 | Column | 300PLUS-300 | Steel I/Wide Flange | 490 | 500 | 618 | 3500 | 0.22 | 1697.17
925 | Story26 | C26 | 500HCC485 | Column | 300PLUS-300 | Steel I/Wide Flange | 490 | 500 | 618 | 3500 | 0.22 | 1697.17
926 | Story26 | C27 | 500HCC485 | Column | 300PLUS-300 | Steel I/Wide Flange | 490 | 500 | 618 | 3500 | 0.22 | 1697.17
927 | Story26 | C30 | 500HCC485 | Column | 300PLUS-300 | Steel I/Wide Flange | 490 | 500 | 618 | 3500 | 0.22 | 1697.17
928 | Story26 | C31 | 500HCC485 | Column | 300PLUS-300 | Steel I/Wide Flange | 490 | 500 | 618 | 3500 | 0.22 | 1697.17
929 | Story26 | C32 | 500HCC485 | Column | 300PLUS-300 | Steel I/Wide Flange | 490 | 500 | 618 | 3500 | 0.22 | 1697.17
930 | Story26 | C33 | 500HCC485 | Column | 300PLUS-300 | Steel I/Wide Flange | 490 | 500 | 618 | 3500 | 0.22 | 1697.17
931 | Story26 | C34 | 500HCC485 | Column | 300PLUS-300 | Steel I/Wide Flange | 490 | 500 | 618 | 3500 | 0.22 | 1697.17
932 | Story26 | C35 | 500HCC485 | Column | 300PLUS-300 | Steel I/Wide Flange | 490 | 500 | 618 | 3500 | 0.22 | 1697.17
933 | Story26 | C38 | 500HCC485 | Column | 300PLUS-300 | Steel I/Wide Flange | 490 | 500 | 618 | 3500 | 0.22 | 1697.17
934 | Story26 | C39 | 500HCC485 | Column | 300PLUS-300 | Steel I/Wide Flange | 490 | 500 | 618 | 3500 | 0.22 | 1697.17
935 | Story26 | C40 | 500HCC485 | Column | 300PLUS-300 | Steel I/Wide Flange | 490 | 500 | 618 | 3500 | 0.22 | 1697.17
936 | Story26 | C41 | 500HCC485 | Column | 300PLUS-300 | Steel I/Wide Flange | 490 | 500 | 618 | 3500 | 0.22 | 1697.17
937 | Story26 | C42 | 500HCC485 | Column | 300PLUS-300 | Steel I/Wide Flange | 490 | 500 | 618 | 3500 | 0.22 | 1697.17
938 | Story26 | C43 | 500HCC485 | Column | 300PLUS-300 | Steel I/Wide Flange | 490 | 500 | 618 | 3500 | 0.22 | 1697.17
939 | Story26 | C44 | 500HCC485 | Column | 300PLUS-300 | Steel I/Wide Flange | 490 | 500 | 618 | 3500 | 0.22 | 1697.17
940 | Story26 | C45 | 500HCC485 | Column | 300PLUS-300 | Steel I/Wide Flange | 490 | 500 | 618 | 3500 | 0.22 | 1697.17
941 | Story26 | C46 | 500HCC485 | Column | 300PLUS-300 | Steel I/Wide Flange | 490 | 500 | 618 | 3500 | 0.22 | 1697.17
942 | Story26 | C47 | 500HCC485 | Column | 300PLUS-300 | Steel I/Wide Flange | 490 | 500 | 618 | 3500 | 0.22 | 1697.17
943 | Story26 | C48 | 500HCC485 | Column | 300PLUS-300 | Steel I/Wide Flange | 490 | 500 | 618 | 3500 | 0.22 | 1697.17
944 | Story26 | C49 | 500HCC485 | Column | 300PLUS-300 | Steel I/Wide Flange | 490 | 500 | 618 | 3500 | 0.22 | 1697.17
945 | Story26 | C50 | 500HCC485 | Column | 300PLUS-300 | Steel I/Wide Flange | 490 | 500 | 618 | 3500 | 0.22 | 1697.17
946 | Story26 | C51 | 500HCC485 | Column | 300PLUS-300 | Steel I/Wide Flange | 490 | 500 | 618 | 3500 | 0.22 | 1697.17
947 | Story26 | C52 | 500HCC485 | Column | 300PLUS-300 | Steel I/Wide Flange | 490 | 500 | 618 | 3500 | 0.22 | 1697.17
948 | Story26 | C53 | 500HCC485 | Column | 300PLUS-300 | Steel I/Wide Flange | 490 | 500 | 618 | 3500 | 0.22 | 1697.17
949 | Story26 | C54 | 500HCC485 | Column | 300PLUS-300 | Steel I/Wide Flange | 490 | 500 | 618 | 3500 | 0.22 | 1697.17
950 | Story26 | C55 | 500HCC485 | Column | 300PLUS-300 | Steel I/Wide Flange | 490 | 500 | 618 | 3500 | 0.22 | 1697.17
951 | Story26 | C56 | 500HCC485 | Column | 300PLUS-300 | Steel I/Wide Flange | 490 | 500 | 618 | 3500 | 0.22 | 1697.17
952 | Story26 | C57 | 500HCC485 | Column | 300PLUS-300 | Steel I/Wide Flange | 490 | 500 | 618 | 3500 | 0.22 | 1697.17
953 | Story26 | C58 | 500HCC485 | Column | 300PLUS-300 | Steel I/Wide Flange | 490 | 500 | 618 | 3500 | 0.22 | 1697.17
954 | Story26 | C59 | 500HCC485 | Column | 300PLUS-300 | Steel I/Wide Flange | 490 | 500 | 618 | 3500 | 0.22 | 1697.17
955 | Story26 | C60 | 500HCC485 | Column | 300PLUS-300 | Steel I/Wide Flange | 490 | 500 | 618 | 3500 | 0.22 | 1697.17
956 | Story26 | C61 | 500HCC485 | Column | 300PLUS-300 | Steel I/Wide Flange | 490 | 500 | 618 | 3500 | 0.22 | 1697.17
957 | Story26 | C62 | 500HCC485 | Column | 300PLUS-300 | Steel I/Wide Flange | 490 | 500 | 618 | 3500 | 0.22 | 1697.17
958 | Story26 | C63 | 500HCC485 | Column | 300PLUS-300 | Steel I/Wide Flange | 490 | 500 | 618 | 3500 | 0.22 | 1697.17
959 | Story26 | C64 | 500HCC485 | Column | 300PLUS-300 | Steel I/Wide Flange | 490 | 500 | 618 | 3500 | 0.22 | 1697.17
960 | Story25 | C1 | 500HCC485 | Column | 300PLUS-300 | Steel I/Wide Flange | 490 | 500 | 618 | 3500 | 0.22 | 1697.17
961 | Story25 | C2 | 500HCC485 | Column | 300PLUS-300 | Steel I/Wide Flange | 490 | 500 | 618 | 3500 | 0.22 | 1697.17
962 | Story25 | C3 | 500HCC485 | Column | 300PLUS-300 | Steel I/Wide Flange | 490 | 500 | 618 | 3500 | 0.22 | 1697.17
963 | Story25 | C4 | 500HCC485 | Column | 300PLUS-300 | Steel I/Wide Flange | 490 | 500 | 618 | 3500 | 0.22 | 1697.17
964 | Story25 | C5 | 500HCC485 | Column | 300PLUS-300 | Steel I/Wide Flange | 490 | 500 | 618 | 3500 | 0.22 | 1697.17
965 | Story25 | C6 | 500HCC485 | Column | 300PLUS-300 | Steel I/Wide Flange | 490 | 500 | 618 | 3500 | 0.22 | 1697.17
966 | Story25 | C7 | 500HCC485 | Column | 300PLUS-300 | Steel I/Wide Flange | 490 | 500 | 618 | 3500 | 0.22 | 1697.17
967 | Story25 | C8 | 500HCC485 | Column | 300PLUS-300 | Steel I/Wide Flange | 490 | 500 | 618 | 3500 | 0.22 | 1697.17
968 | Story25 | C9 | 500HCC485 | Column | 300PLUS-300 | Steel I/Wide Flange | 490 | 500 | 618 | 3500 | 0.22 | 1697.17
969 | Story25 | C10 | 500HCC485 | Column | 300PLUS-300 | Steel I/Wide Flange | 490 | 500 | 618 | 3500 | 0.22 | 1697.17
970 | Story25 | C11 | 500HCC485 | Column | 300PLUS-300 | Steel I/Wide Flange | 490 | 500 | 618 | 3500 | 0.22 | 1697.17
971 | Story25 | C12 | 500HCC485 | Column | 300PLUS-300 | Steel I/Wide Flange | 490 | 500 | 618 | 3500 | 0.22 | 1697.17
972 | Story25 | C13 | 500HCC485 | Column | 300PLUS-300 | Steel I/Wide Flange | 490 | 500 | 618 | 3500 | 0.22 | 1697.17
973 | Story25 | C14 | 500HCC485 | Column | 300PLUS-300 | Steel I/Wide Flange | 490 | 500 | 618 | 3500 | 0.22 | 1697.17
974 | Story25 | C15 | 500HCC485 | Column | 300PLUS-300 | Steel I/Wide Flange | 490 | 500 | 618 | 3500 | 0.22 | 1697.17
975 | Story25 | C16 | 500HCC485 | Column | 300PLUS-300 | Steel I/Wide Flange | 490 | 500 | 618 | 3500 | 0.22 | 1697.17
976 | Story25 | C17 | 500HCC485 | Column | 300PLUS-300 | Steel I/Wide Flange | 490 | 500 | 618 | 3500 | 0.22 | 1697.17
977 | Story25 | C18 | 500HCC485 | Column | 300PLUS-300 | Steel I/Wide Flange | 490 | 500 | 618 | 3500 | 0.22 | 1697.17
978 | Story25 | C19 | 500HCC485 | Column | 300PLUS-300 | Steel I/Wide Flange | 490 | 500 | 618 | 3500 | 0.22 | 1697.17
979 | Story25 | C20 | 500HCC485 | Column | 300PLUS-300 | Steel I/Wide Flange | 490 | 500 | 618 | 3500 | 0.22 | 1697.17
980 | Story25 | C21 | 500HCC485 | Column | 300PLUS-300 | Steel I/Wide Flange | 490 | 500 | 618 | 3500 | 0.22 | 1697.17
981 | Story25 | C22 | 500HCC485 | Column | 300PLUS-300 | Steel I/Wide Flange | 490 | 500 | 618 | 3500 | 0.22 | 1697.17
982 | Story25 | C23 | 500HCC485 | Column | 300PLUS-300 | Steel I/Wide Flange | 490 | 500 | 618 | 3500 | 0.22 | 1697.17
983 | Story25 | C24 | 500HCC485 | Column | 300PLUS-300 | Steel I/Wide Flange | 490 | 500 | 618 | 3500 | 0.22 | 1697.17
984 | Story25 | C25 | 500HCC485 | Column | 300PLUS-300 | Steel I/Wide Flange | 490 | 500 | 618 | 3500 | 0.22 | 1697.17
985 | Story25 | C26 | 500HCC485 | Column | 300PLUS-300 | Steel I/Wide Flange | 490 | 500 | 618 | 3500 | 0.22 | 1697.17
986 | Story25 | C27 | 500HCC485 | Column | 300PLUS-300 | Steel I/Wide Flange | 490 | 500 | 618 | 3500 | 0.22 | 1697.17
987 | Story25 | C30 | 500HCC485 | Column | 300PLUS-300 | Steel I/Wide Flange | 490 | 500 | 618 | 3500 | 0.22 | 1697.17
988 | Story25 | C31 | 500HCC485 | Column | 300PLUS-300 | Steel I/Wide Flange | 490 | 500 | 618 | 3500 | 0.22 | 1697.17
989 | Story25 | C32 | 500HCC485 | Column | 300PLUS-300 | Steel I/Wide Flange | 490 | 500 | 618 | 3500 | 0.22 | 1697.17
990 | Story25 | C33 | 500HCC485 | Column | 300PLUS-300 | Steel I/Wide Flange | 490 | 500 | 618 | 3500 | 0.22 | 1697.17
991 | Story25 | C34 | 500HCC485 | Column | 300PLUS-300 | Steel I/Wide Flange | 490 | 500 | 618 | 3500 | 0.22 | 1697.17
992 | Story25 | C35 | 500HCC485 | Column | 300PLUS-300 | Steel I/Wide Flange | 490 | 500 | 618 | 3500 | 0.22 | 1697.17
993 | Story25 | C38 | 500HCC485 | Column | 300PLUS-300 | Steel I/Wide Flange | 490 | 500 | 618 | 3500 | 0.22 | 1697.17
994 | Story25 | C39 | 500HCC485 | Column | 300PLUS-300 | Steel I/Wide Flange | 490 | 500 | 618 | 3500 | 0.22 | 1697.17
995 | Story25 | C40 | 500HCC485 | Column | 300PLUS-300 | Steel I/Wide Flange | 490 | 500 | 618 | 3500 | 0.22 | 1697.17
996 | Story25 | C41 | 500HCC485 | Column | 300PLUS-300 | Steel I/Wide Flange | 490 | 500 | 618 | 3500 | 0.22 | 1697.17
997 | Story25 | C42 | 500HCC485 | Column | 300PLUS-300 | Steel I/Wide Flange | 490 | 500 | 618 | 3500 | 0.22 | 1697.17
998 | Story25 | C43 | 500HCC485 | Column | 300PLUS-300 | Steel I/Wide Flange | 490 | 500 | 618 | 3500 | 0.22 | 1697.17
999 | Story25 | C44 | 500HCC485 | Column | 300PLUS-300 | Steel I/Wide Flange | 490 | 500 | 618 | 3500 | 0.22 | 1697.17
1000 | Story25 | C45 | 500HCC485 | Column | 300PLUS-300 | Steel I/Wide Flange | 490 | 500 | 618 | 3500 | 0.22 | 1697.17
1001 | Story25 | C46 | 500HCC485 | Column | 300PLUS-300 | Steel I/Wide Flange | 490 | 500 | 618 | 3500 | 0.22 | 1697.17
1002 | Story25 | C47 | 500HCC485 | Column | 300PLUS-300 | Steel I/Wide Flange | 490 | 500 | 618 | 3500 | 0.22 | 1697.17
1003 | Story25 | C48 | 500HCC485 | Column | 300PLUS-300 | Steel I/Wide Flange | 490 | 500 | 618 | 3500 | 0.22 | 1697.17
1004 | Story25 | C49 | 500HCC485 | Column | 300PLUS-300 | Steel I/Wide Flange | 490 | 500 | 618 | 3500 | 0.22 | 1697.17
1005 | Story25 | C50 | 500HCC485 | Column | 300PLUS-300 | Steel I/Wide Flange | 490 | 500 | 618 | 3500 | 0.22 | 1697.17
1006 | Story25 | C51 | 500HCC485 | Column | 300PLUS-300 | Steel I/Wide Flange | 490 | 500 | 618 | 3500 | 0.22 | 1697.17
1007 | Story25 | C52 | 500HCC485 | Column | 300PLUS-300 | Steel I/Wide Flange | 490 | 500 | 618 | 3500 | 0.22 | 1697.17
1008 | Story25 | C53 | 500HCC485 | Column | 300PLUS-300 | Steel I/Wide Flange | 490 | 500 | 618 | 3500 | 0.22 | 1697.17
1009 | Story25 | C54 | 500HCC485 | Column | 300PLUS-300 | Steel I/Wide Flange | 490 | 500 | 618 | 3500 | 0.22 | 1697.17
1010 | Story25 | C55 | 500HCC485 | Column | 300PLUS-300 | Steel I/Wide Flange | 490 | 500 | 618 | 3500 | 0.22 | 1697.17
1011 | Story25 | C56 | 500HCC485 | Column | 300PLUS-300 | Steel I/Wide Flange | 490 | 500 | 618 | 3500 | 0.22 | 1697.17
1012 | Story25 | C57 | 500HCC485 | Column | 300PLUS-300 | Steel I/Wide Flange | 490 | 500 | 618 | 3500 | 0.22 | 1697.17
1013 | Story25 | C58 | 500HCC485 | Column | 300PLUS-300 | Steel I/Wide Flange | 490 | 500 | 618 | 3500 | 0.22 | 1697.17
1014 | Story25 | C59 | 500HCC485 | Column | 300PLUS-300 | Steel I/Wide Flange | 490 | 500 | 618 | 3500 | 0.22 | 1697.17
1015 | Story25 | C60 | 500HCC485 | Column | 300PLUS-300 | Steel I/Wide Flange | 490 | 500 | 618 | 3500 | 0.22 | 1697.17
1016 | Story25 | C61 | 500HCC485 | Column | 300PLUS-300 | Steel I/Wide Flange | 490 | 500 | 618 | 3500 | 0.22 | 1697.17
1017 | Story25 | C62 | 500HCC485 | Column | 300PLUS-300 | Steel I/Wide Flange | 490 | 500 | 618 | 3500 | 0.22 | 1697.17
1018 | Story25 | C63 | 500HCC485 | Column | 300PLUS-300 | Steel I/Wide Flange | 490 | 500 | 618 | 3500 | 0.22 | 1697.17
1019 | Story25 | C64 | 500HCC485 | Column | 300PLUS-300 | Steel I/Wide Flange | 490 | 500 | 618 | 3500 | 0.22 | 1697.17
1020 | Story24 | C1 | 600HCC667 | Column | 300PLUS-300 | Steel I/Wide Flange | 600 | 600 | 850 | 3500 | 0.3 | 2334.3
1021 | Story24 | C2 | 600HCC667 | Column | 300PLUS-300 | Steel I/Wide Flange | 600 | 600 | 850 | 3500 | 0.3 | 2334.3
1022 | Story24 | C3 | 600HCC667 | Column | 300PLUS-300 | Steel I/Wide Flange | 600 | 600 | 850 | 3500 | 0.3 | 2334.3
1023 | Story24 | C4 | 600HCC667 | Column | 300PLUS-300 | Steel I/Wide Flange | 600 | 600 | 850 | 3500 | 0.3 | 2334.3
1024 | Story24 | C5 | 600HCC667 | Column | 300PLUS-300 | Steel I/Wide Flange | 600 | 600 | 850 | 3500 | 0.3 | 2334.3
1025 | Story24 | C6 | 600HCC667 | Column | 300PLUS-300 | Steel I/Wide Flange | 600 | 600 | 850 | 3500 | 0.3 | 2334.3
1026 | Story24 | C7 | 600HCC667 | Column | 300PLUS-300 | Steel I/Wide Flange | 600 | 600 | 850 | 3500 | 0.3 | 2334.3
1027 | Story24 | C8 | 600HCC667 | Column | 300PLUS-300 | Steel I/Wide Flange | 600 | 600 | 850 | 3500 | 0.3 | 2334.3
1028 | Story24 | C9 | 600HCC667 | Column | 300PLUS-300 | Steel I/Wide Flange | 600 | 600 | 850 | 3500 | 0.3 | 2334.3
1029 | Story24 | C10 | 600HCC667 | Column | 300PLUS-300 | Steel I/Wide Flange | 600 | 600 | 850 | 3500 | 0.3 | 2334.3
1030 | Story24 | C11 | 600HCC667 | Column | 300PLUS-300 | Steel I/Wide Flange | 600 | 600 | 850 | 3500 | 0.3 | 2334.3
1031 | Story24 | C12 | 600HCC667 | Column | 300PLUS-300 | Steel I/Wide Flange | 600 | 600 | 850 | 3500 | 0.3 | 2334.3
1032 | Story24 | C13 | 600HCC667 | Column | 300PLUS-300 | Steel I/Wide Flange | 600 | 600 | 850 | 3500 | 0.3 | 2334.3
1033 | Story24 | C14 | 600HCC667 | Column | 300PLUS-300 | Steel I/Wide Flange | 600 | 600 | 850 | 3500 | 0.3 | 2334.3
1034 | Story24 | C15 | 600HCC667 | Column | 300PLUS-300 | Steel I/Wide Flange | 600 | 600 | 850 | 3500 | 0.3 | 2334.3
1035 | Story24 | C16 | 600HCC667 | Column | 300PLUS-300 | Steel I/Wide Flange | 600 | 600 | 850 | 3500 | 0.3 | 2334.3
1036 | Story24 | C17 | 600HCC667 | Column | 300PLUS-300 | Steel I/Wide Flange | 600 | 600 | 850 | 3500 | 0.3 | 2334.3
1037 | Story24 | C18 | 600HCC667 | Column | 300PLUS-300 | Steel I/Wide Flange | 600 | 600 | 850 | 3500 | 0.3 | 2334.3
1038 | Story24 | C19 | 600HCC667 | Column | 300PLUS-300 | Steel I/Wide Flange | 600 | 600 | 850 | 3500 | 0.3 | 2334.3
1039 | Story24 | C20 | 600HCC667 | Column | 300PLUS-300 | Steel I/Wide Flange | 600 | 600 | 850 | 3500 | 0.3 | 2334.3
1040 | Story24 | C21 | 600HCC667 | Column | 300PLUS-300 | Steel I/Wide Flange | 600 | 600 | 850 | 3500 | 0.3 | 2334.3
1041 | Story24 | C22 | 600HCC667 | Column | 300PLUS-300 | Steel I/Wide Flange | 600 | 600 | 850 | 3500 | 0.3 | 2334.3
1042 | Story24 | C23 | 600HCC667 | Column | 300PLUS-300 | Steel I/Wide Flange | 600 | 600 | 850 | 3500 | 0.3 | 2334.3
1043 | Story24 | C24 | 600HCC667 | Column | 300PLUS-300 | Steel I/Wide Flange | 600 | 600 | 850 | 3500 | 0.3 | 2334.3
1044 | Story24 | C25 | 600HCC667 | Column | 300PLUS-300 | Steel I/Wide Flange | 600 | 600 | 850 | 3500 | 0.3 | 2334.3
1045 | Story24 | C26 | 600HCC667 | Column | 300PLUS-300 | Steel I/Wide Flange | 600 | 600 | 850 | 3500 | 0.3 | 2334.3
1046 | Story24 | C27 | 600HCC667 | Column | 300PLUS-300 | Steel I/Wide Flange | 600 | 600 | 850 | 3500 | 0.3 | 2334.3
1047 | Story24 | C30 | 600HCC667 | Column | 300PLUS-300 | Steel I/Wide Flange | 600 | 600 | 850 | 3500 | 0.3 | 2334.3
1048 | Story24 | C31 | 600HCC667 | Column | 300PLUS-300 | Steel I/Wide Flange | 600 | 600 | 850 | 3500 | 0.3 | 2334.3
1049 | Story24 | C32 | 600HCC667 | Column | 300PLUS-300 | Steel I/Wide Flange | 600 | 600 | 850 | 3500 | 0.3 | 2334.3
1050 | Story24 | C33 | 600HCC667 | Column | 300PLUS-300 | Steel I/Wide Flange | 600 | 600 | 850 | 3500 | 0.3 | 2334.3
1051 | Story24 | C34 | 600HCC667 | Column | 300PLUS-300 | Steel I/Wide Flange | 600 | 600 | 850 | 3500 | 0.3 | 2334.3
1052 | Story24 | C35 | 600HCC667 | Column | 300PLUS-300 | Steel I/Wide Flange | 600 | 600 | 850 | 3500 | 0.3 | 2334.3
1053 | Story24 | C38 | 600HCC667 | Column | 300PLUS-300 | Steel I/Wide Flange | 600 | 600 | 850 | 3500 | 0.3 | 2334.3
1054 | Story24 | C39 | 600HCC667 | Column | 300PLUS-300 | Steel I/Wide Flange | 600 | 600 | 850 | 3500 | 0.3 | 2334.3
1055 | Story24 | C40 | 600HCC667 | Column | 300PLUS-300 | Steel I/Wide Flange | 600 | 600 | 850 | 3500 | 0.3 | 2334.3
1056 | Story24 | C41 | 600HCC667 | Column | 300PLUS-300 | Steel I/Wide Flange | 600 | 600 | 850 | 3500 | 0.3 | 2334.3
1057 | Story24 | C42 | 600HCC667 | Column | 300PLUS-300 | Steel I/Wide Flange | 600 | 600 | 850 | 3500 | 0.3 | 2334.3
1058 | Story24 | C43 | 600HCC667 | Column | 300PLUS-300 | Steel I/Wide Flange | 600 | 600 | 850 | 3500 | 0.3 | 2334.3
1059 | Story24 | C44 | 600HCC667 | Column | 300PLUS-300 | Steel I/Wide Flange | 600 | 600 | 850 | 3500 | 0.3 | 2334.3
1060 | Story24 | C45 | 600HCC667 | Column | 300PLUS-300 | Steel I/Wide Flange | 600 | 600 | 850 | 3500 | 0.3 | 2334.3
1061 | Story24 | C46 | 600HCC667 | Column | 300PLUS-300 | Steel I/Wide Flange | 600 | 600 | 850 | 3500 | 0.3 | 2334.3
1062 | Story24 | C47 | 600HCC667 | Column | 300PLUS-300 | Steel I/Wide Flange | 600 | 600 | 850 | 3500 | 0.3 | 2334.3
1063 | Story24 | C48 | 600HCC667 | Column | 300PLUS-300 | Steel I/Wide Flange | 600 | 600 | 850 | 3500 | 0.3 | 2334.3
1064 | Story24 | C49 | 600HCC667 | Column | 300PLUS-300 | Steel I/Wide Flange | 600 | 600 | 850 | 3500 | 0.3 | 2334.3
1065 | Story24 | C50 | 600HCC667 | Column | 300PLUS-300 | Steel I/Wide Flange | 600 | 600 | 850 | 3500 | 0.3 | 2334.3
1066 | Story24 | C51 | 600HCC667 | Column | 300PLUS-300 | Steel I/Wide Flange | 600 | 600 | 850 | 3500 | 0.3 | 2334.3
1067 | Story24 | C52 | 600HCC667 | Column | 300PLUS-300 | Steel I/Wide Flange | 600 | 600 | 850 | 3500 | 0.3 | 2334.3
1068 | Story24 | C53 | 600HCC667 | Column | 300PLUS-300 | Steel I/Wide Flange | 600 | 600 | 850 | 3500 | 0.3 | 2334.3
1069 | Story24 | C54 | 600HCC667 | Column | 300PLUS-300 | Steel I/Wide Flange | 600 | 600 | 850 | 3500 | 0.3 | 2334.3
1070 | Story24 | C55 | 600HCC667 | Column | 300PLUS-300 | Steel I/Wide Flange | 600 | 600 | 850 | 3500 | 0.3 | 2334.3
1071 | Story24 | C56 | 600HCC667 | Column | 300PLUS-300 | Steel I/Wide Flange | 600 | 600 | 850 | 3500 | 0.3 | 2334.3
1072 | Story24 | C57 | 600HCC667 | Column | 300PLUS-300 | Steel I/Wide Flange | 600 | 600 | 850 | 3500 | 0.3 | 2334.3
1073 | Story24 | C58 | 600HCC667 | Column | 300PLUS-300 | Steel I/Wide Flange | 600 | 600 | 850 | 3500 | 0.3 | 2334.3
1074 | Story24 | C59 | 600HCC667 | Column | 300PLUS-300 | Steel I/Wide Flange | 600 | 600 | 850 | 3500 | 0.3 | 2334.3
1075 | Story24 | C60 | 600HCC667 | Column | 300PLUS-300 | Steel I/Wide Flange | 600 | 600 | 850 | 3500 | 0.3 | 2334.3
1076 | Story24 | C61 | 600HCC667 | Column | 300PLUS-300 | Steel I/Wide Flange | 600 | 600 | 850 | 3500 | 0.3 | 2334.3
1077 | Story24 | C62 | 600HCC667 | Column | 300PLUS-300 | Steel I/Wide Flange | 600 | 600 | 850 | 3500 | 0.3 | 2334.3
1078 | Story24 | C63 | 600HCC667 | Column | 300PLUS-300 | Steel I/Wide Flange | 600 | 600 | 850 | 3500 | 0.3 | 2334.3
1079 | Story24 | C64 | 600HCC667 | Column | 300PLUS-300 | Steel I/Wide Flange | 600 | 600 | 850 | 3500 | 0.3 | 2334.3
1080 | Story23 | C1 | 600HCC667 | Column | 300PLUS-300 | Steel I/Wide Flange | 600 | 600 | 850 | 3500 | 0.3 | 2334.3
1081 | Story23 | C2 | 600HCC667 | Column | 300PLUS-300 | Steel I/Wide Flange | 600 | 600 | 850 | 3500 | 0.3 | 2334.3
1082 | Story23 | C3 | 600HCC667 | Column | 300PLUS-300 | Steel I/Wide Flange | 600 | 600 | 850 | 3500 | 0.3 | 2334.3
1083 | Story23 | C4 | 600HCC667 | Column | 300PLUS-300 | Steel I/Wide Flange | 600 | 600 | 850 | 3500 | 0.3 | 2334.3
1084 | Story23 | C5 | 600HCC667 | Column | 300PLUS-300 | Steel I/Wide Flange | 600 | 600 | 850 | 3500 | 0.3 | 2334.3
1085 | Story23 | C6 | 600HCC667 | Column | 300PLUS-300 | Steel I/Wide Flange | 600 | 600 | 850 | 3500 | 0.3 | 2334.3
1086 | Story23 | C7 | 600HCC667 | Column | 300PLUS-300 | Steel I/Wide Flange | 600 | 600 | 850 | 3500 | 0.3 | 2334.3
1087 | Story23 | C8 | 600HCC667 | Column | 300PLUS-300 | Steel I/Wide Flange | 600 | 600 | 850 | 3500 | 0.3 | 2334.3
1088 | Story23 | C9 | 600HCC667 | Column | 300PLUS-300 | Steel I/Wide Flange | 600 | 600 | 850 | 3500 | 0.3 | 2334.3
1089 | Story23 | C10 | 600HCC667 | Column | 300PLUS-300 | Steel I/Wide Flange | 600 | 600 | 850 | 3500 | 0.3 | 2334.3
1090 | Story23 | C11 | 600HCC667 | Column | 300PLUS-300 | Steel I/Wide Flange | 600 | 600 | 850 | 3500 | 0.3 | 2334.3
1091 | Story23 | C12 | 600HCC667 | Column | 300PLUS-300 | Steel I/Wide Flange | 600 | 600 | 850 | 3500 | 0.3 | 2334.3
1092 | Story23 | C13 | 600HCC667 | Column | 300PLUS-300 | Steel I/Wide Flange | 600 | 600 | 850 | 3500 | 0.3 | 2334.3
1093 | Story23 | C14 | 600HCC667 | Column | 300PLUS-300 | Steel I/Wide Flange | 600 | 600 | 850 | 3500 | 0.3 | 2334.3
1094 | Story23 | C15 | 600HCC667 | Column | 300PLUS-300 | Steel I/Wide Flange | 600 | 600 | 850 | 3500 | 0.3 | 2334.3
1095 | Story23 | C16 | 600HCC667 | Column | 300PLUS-300 | Steel I/Wide Flange | 600 | 600 | 850 | 3500 | 0.3 | 2334.3
1096 | Story23 | C17 | 600HCC667 | Column | 300PLUS-300 | Steel I/Wide Flange | 600 | 600 | 850 | 3500 | 0.3 | 2334.3
1097 | Story23 | C18 | 600HCC667 | Column | 300PLUS-300 | Steel I/Wide Flange | 600 | 600 | 850 | 3500 | 0.3 | 2334.3
1098 | Story23 | C19 | 600HCC667 | Column | 300PLUS-300 | Steel I/Wide Flange | 600 | 600 | 850 | 3500 | 0.3 | 2334.3
1099 | Story23 | C20 | 600HCC667 | Column | 300PLUS-300 | Steel I/Wide Flange | 600 | 600 | 850 | 3500 | 0.3 | 2334.3
1100 | Story23 | C21 | 600HCC667 | Column | 300PLUS-300 | Steel I/Wide Flange | 600 | 600 | 850 | 3500 | 0.3 | 2334.3
1101 | Story23 | C22 | 600HCC667 | Column | 300PLUS-300 | Steel I/Wide Flange | 600 | 600 | 850 | 3500 | 0.3 | 2334.3
1102 | Story23 | C23 | 600HCC667 | Column | 300PLUS-300 | Steel I/Wide Flange | 600 | 600 | 850 | 3500 | 0.3 | 2334.3
1103 | Story23 | C24 | 600HCC667 | Column | 300PLUS-300 | Steel I/Wide Flange | 600 | 600 | 850 | 3500 | 0.3 | 2334.3
1104 | Story23 | C25 | 600HCC667 | Column | 300PLUS-300 | Steel I/Wide Flange | 600 | 600 | 850 | 3500 | 0.3 | 2334.3
1105 | Story23 | C26 | 600HCC667 | Column | 300PLUS-300 | Steel I/Wide Flange | 600 | 600 | 850 | 3500 | 0.3 | 2334.3
1106 | Story23 | C27 | 600HCC667 | Column | 300PLUS-300 | Steel I/Wide Flange | 600 | 600 | 850 | 3500 | 0.3 | 2334.3
1107 | Story23 | C30 | 600HCC667 | Column | 300PLUS-300 | Steel I/Wide Flange | 600 | 600 | 850 | 3500 | 0.3 | 2334.3
1108 | Story23 | C31 | 600HCC667 | Column | 300PLUS-300 | Steel I/Wide Flange | 600 | 600 | 850 | 3500 | 0.3 | 2334.3
1109 | Story23 | C32 | 600HCC667 | Column | 300PLUS-300 | Steel I/Wide Flange | 600 | 600 | 850 | 3500 | 0.3 | 2334.3
1110 | Story23 | C33 | 600HCC667 | Column | 300PLUS-300 | Steel I/Wide Flange | 600 | 600 | 850 | 3500 | 0.3 | 2334.3
1111 | Story23 | C34 | 600HCC667 | Column | 300PLUS-300 | Steel I/Wide Flange | 600 | 600 | 850 | 3500 | 0.3 | 2334.3
1112 | Story23 | C35 | 600HCC667 | Column | 300PLUS-300 | Steel I/Wide Flange | 600 | 600 | 850 | 3500 | 0.3 | 2334.3
1113 | Story23 | C38 | 600HCC667 | Column | 300PLUS-300 | Steel I/Wide Flange | 600 | 600 | 850 | 3500 | 0.3 | 2334.3
1114 | Story23 | C39 | 600HCC667 | Column | 300PLUS-300 | Steel I/Wide Flange | 600 | 600 | 850 | 3500 | 0.3 | 2334.3
1115 | Story23 | C40 | 600HCC667 | Column | 300PLUS-300 | Steel I/Wide Flange | 600 | 600 | 850 | 3500 | 0.3 | 2334.3
1116 | Story23 | C41 | 600HCC667 | Column | 300PLUS-300 | Steel I/Wide Flange | 600 | 600 | 850 | 3500 | 0.3 | 2334.3
1117 | Story23 | C42 | 600HCC667 | Column | 300PLUS-300 | Steel I/Wide Flange | 600 | 600 | 850 | 3500 | 0.3 | 2334.3
1118 | Story23 | C43 | 600HCC667 | Column | 300PLUS-300 | Steel I/Wide Flange | 600 | 600 | 850 | 3500 | 0.3 | 2334.3
1119 | Story23 | C44 | 600HCC667 | Column | 300PLUS-300 | Steel I/Wide Flange | 600 | 600 | 850 | 3500 | 0.3 | 2334.3
1120 | Story23 | C45 | 600HCC667 | Column | 300PLUS-300 | Steel I/Wide Flange | 600 | 600 | 850 | 3500 | 0.3 | 2334.3
1121 | Story23 | C46 | 600HCC667 | Column | 300PLUS-300 | Steel I/Wide Flange | 600 | 600 | 850 | 3500 | 0.3 | 2334.3
1122 | Story23 | C47 | 600HCC667 | Column | 300PLUS-300 | Steel I/Wide Flange | 600 | 600 | 850 | 3500 | 0.3 | 2334.3
1123 | Story23 | C48 | 600HCC667 | Column | 300PLUS-300 | Steel I/Wide Flange | 600 | 600 | 850 | 3500 | 0.3 | 2334.3
1124 | Story23 | C49 | 600HCC667 | Column | 300PLUS-300 | Steel I/Wide Flange | 600 | 600 | 850 | 3500 | 0.3 | 2334.3
1125 | Story23 | C50 | 600HCC667 | Column | 300PLUS-300 | Steel I/Wide Flange | 600 | 600 | 850 | 3500 | 0.3 | 2334.3
1126 | Story23 | C51 | 600HCC667 | Column | 300PLUS-300 | Steel I/Wide Flange | 600 | 600 | 850 | 3500 | 0.3 | 2334.3
1127 | Story23 | C52 | 600HCC667 | Column | 300PLUS-300 | Steel I/Wide Flange | 600 | 600 | 850 | 3500 | 0.3 | 2334.3
1128 | Story23 | C53 | 600HCC667 | Column | 300PLUS-300 | Steel I/Wide Flange | 600 | 600 | 850 | 3500 | 0.3 | 2334.3
1129 | Story23 | C54 | 600HCC667 | Column | 300PLUS-300 | Steel I/Wide Flange | 600 | 600 | 850 | 3500 | 0.3 | 2334.3
1130 | Story23 | C55 | 600HCC667 | Column | 300PLUS-300 | Steel I/Wide Flange | 600 | 600 | 850 | 3500 | 0.3 | 2334.3
1131 | Story23 | C56 | 600HCC667 | Column | 300PLUS-300 | Steel I/Wide Flange | 600 | 600 | 850 | 3500 | 0.3 | 2334.3
1132 | Story23 | C57 | 600HCC667 | Column | 300PLUS-300 | Steel I/Wide Flange | 600 | 600 | 850 | 3500 | 0.3 | 2334.3
1133 | Story23 | C58 | 600HCC667 | Column | 300PLUS-300 | Steel I/Wide Flange | 600 | 600 | 850 | 3500 | 0.3 | 2334.3
1134 | Story23 | C59 | 600HCC667 | Column | 300PLUS-300 | Steel I/Wide Flange | 600 | 600 | 850 | 3500 | 0.3 | 2334.3
1135 | Story23 | C60 | 600HCC667 | Column | 300PLUS-300 | Steel I/Wide Flange | 600 | 600 | 850 | 3500 | 0.3 | 2334.3
1136 | Story23 | C61 | 600HCC667 | Column | 300PLUS-300 | Steel I/Wide Flange | 600 | 600 | 850 | 3500 | 0.3 | 2334.3
1137 | Story23 | C62 | 600HCC667 | Column | 300PLUS-300 | Steel I/Wide Flange | 600 | 600 | 850 | 3500 | 0.3 | 2334.3
1138 | Story23 | C63 | 600HCC667 | Column | 300PLUS-300 | Steel I/Wide Flange | 600 | 600 | 850 | 3500 | 0.3 | 2334.3
1139 | Story23 | C64 | 600HCC667 | Column | 300PLUS-300 | Steel I/Wide Flange | 600 | 600 | 850 | 3500 | 0.3 | 2334.3
1140 | Story22 | C1 | 600HCC667 | Column | 300PLUS-300 | Steel I/Wide Flange | 600 | 600 | 850 | 3500 | 0.3 | 2334.3
1141 | Story22 | C2 | 600HCC667 | Column | 300PLUS-300 | Steel I/Wide Flange | 600 | 600 | 850 | 3500 | 0.3 | 2334.3
1142 | Story22 | C3 | 600HCC667 | Column | 300PLUS-300 | Steel I/Wide Flange | 600 | 600 | 850 | 3500 | 0.3 | 2334.3
1143 | Story22 | C4 | 600HCC667 | Column | 300PLUS-300 | Steel I/Wide Flange | 600 | 600 | 850 | 3500 | 0.3 | 2334.3
1144 | Story22 | C5 | 600HCC667 | Column | 300PLUS-300 | Steel I/Wide Flange | 600 | 600 | 850 | 3500 | 0.3 | 2334.3
1145 | Story22 | C6 | 600HCC667 | Column | 300PLUS-300 | Steel I/Wide Flange | 600 | 600 | 850 | 3500 | 0.3 | 2334.3
1146 | Story22 | C7 | 600HCC667 | Column | 300PLUS-300 | Steel I/Wide Flange | 600 | 600 | 850 | 3500 | 0.3 | 2334.3
1147 | Story22 | C8 | 600HCC667 | Column | 300PLUS-300 | Steel I/Wide Flange | 600 | 600 | 850 | 3500 | 0.3 | 2334.3
1148 | Story22 | C9 | 600HCC667 | Column | 300PLUS-300 | Steel I/Wide Flange | 600 | 600 | 850 | 3500 | 0.3 | 2334.3
1149 | Story22 | C10 | 600HCC667 | Column | 300PLUS-300 | Steel I/Wide Flange | 600 | 600 | 850 | 3500 | 0.3 | 2334.3
1150 | Story22 | C11 | 600HCC667 | Column | 300PLUS-300 | Steel I/Wide Flange | 600 | 600 | 850 | 3500 | 0.3 | 2334.3
1151 | Story22 | C12 | 600HCC667 | Column | 300PLUS-300 | Steel I/Wide Flange | 600 | 600 | 850 | 3500 | 0.3 | 2334.3
1152 | Story22 | C13 | 600HCC667 | Column | 300PLUS-300 | Steel I/Wide Flange | 600 | 600 | 850 | 3500 | 0.3 | 2334.3
1153 | Story22 | C14 | 600HCC667 | Column | 300PLUS-300 | Steel I/Wide Flange | 600 | 600 | 850 | 3500 | 0.3 | 2334.3
1154 | Story22 | C15 | 600HCC667 | Column | 300PLUS-300 | Steel I/Wide Flange | 600 | 600 | 850 | 3500 | 0.3 | 2334.3
1155 | Story22 | C16 | 600HCC667 | Column | 300PLUS-300 | Steel I/Wide Flange | 600 | 600 | 850 | 3500 | 0.3 | 2334.3
1156 | Story22 | C17 | 600HCC667 | Column | 300PLUS-300 | Steel I/Wide Flange | 600 | 600 | 850 | 3500 | 0.3 | 2334.3
1157 | Story22 | C18 | 600HCC667 | Column | 300PLUS-300 | Steel I/Wide Flange | 600 | 600 | 850 | 3500 | 0.3 | 2334.3
1158 | Story22 | C19 | 600HCC667 | Column | 300PLUS-300 | Steel I/Wide Flange | 600 | 600 | 850 | 3500 | 0.3 | 2334.3
1159 | Story22 | C20 | 600HCC667 | Column | 300PLUS-300 | Steel I/Wide Flange | 600 | 600 | 850 | 3500 | 0.3 | 2334.3
1160 | Story22 | C21 | 600HCC667 | Column | 300PLUS-300 | Steel I/Wide Flange | 600 | 600 | 850 | 3500 | 0.3 | 2334.3
1161 | Story22 | C22 | 600HCC667 | Column | 300PLUS-300 | Steel I/Wide Flange | 600 | 600 | 850 | 3500 | 0.3 | 2334.3
1162 | Story22 | C23 | 600HCC667 | Column | 300PLUS-300 | Steel I/Wide Flange | 600 | 600 | 850 | 3500 | 0.3 | 2334.3
1163 | Story22 | C24 | 600HCC667 | Column | 300PLUS-300 | Steel I/Wide Flange | 600 | 600 | 850 | 3500 | 0.3 | 2334.3
1164 | Story22 | C25 | 600HCC667 | Column | 300PLUS-300 | Steel I/Wide Flange | 600 | 600 | 850 | 3500 | 0.3 | 2334.3
1165 | Story22 | C26 | 600HCC667 | Column | 300PLUS-300 | Steel I/Wide Flange | 600 | 600 | 850 | 3500 | 0.3 | 2334.3
1166 | Story22 | C27 | 600HCC667 | Column | 300PLUS-300 | Steel I/Wide Flange | 600 | 600 | 850 | 3500 | 0.3 | 2334.3
1167 | Story22 | C30 | 600HCC667 | Column | 300PLUS-300 | Steel I/Wide Flange | 600 | 600 | 850 | 3500 | 0.3 | 2334.3
1168 | Story22 | C31 | 600HCC667 | Column | 300PLUS-300 | Steel I/Wide Flange | 600 | 600 | 850 | 3500 | 0.3 | 2334.3
1169 | Story22 | C32 | 600HCC667 | Column | 300PLUS-300 | Steel I/Wide Flange | 600 | 600 | 850 | 3500 | 0.3 | 2334.3
1170 | Story22 | C33 | 600HCC667 | Column | 300PLUS-300 | Steel I/Wide Flange | 600 | 600 | 850 | 3500 | 0.3 | 2334.3
1171 | Story22 | C34 | 600HCC667 | Column | 300PLUS-300 | Steel I/Wide Flange | 600 | 600 | 850 | 3500 | 0.3 | 2334.3
1172 | Story22 | C35 | 600HCC667 | Column | 300PLUS-300 | Steel I/Wide Flange | 600 | 600 | 850 | 3500 | 0.3 | 2334.3
1173 | Story22 | C38 | 600HCC667 | Column | 300PLUS-300 | Steel I/Wide Flange | 600 | 600 | 850 | 3500 | 0.3 | 2334.3
1174 | Story22 | C39 | 600HCC667 | Column | 300PLUS-300 | Steel I/Wide Flange | 600 | 600 | 850 | 3500 | 0.3 | 2334.3
1175 | Story22 | C40 | 600HCC667 | Column | 300PLUS-300 | Steel I/Wide Flange | 600 | 600 | 850 | 3500 | 0.3 | 2334.3
1176 | Story22 | C41 | 600HCC667 | Column | 300PLUS-300 | Steel I/Wide Flange | 600 | 600 | 850 | 3500 | 0.3 | 2334.3
1177 | Story22 | C42 | 600HCC667 | Column | 300PLUS-300 | Steel I/Wide Flange | 600 | 600 | 850 | 3500 | 0.3 | 2334.3
1178 | Story22 | C43 | 600HCC667 | Column | 300PLUS-300 | Steel I/Wide Flange | 600 | 600 | 850 | 3500 | 0.3 | 2334.3
1179 | Story22 | C44 | 600HCC667 | Column | 300PLUS-300 | Steel I/Wide Flange | 600 | 600 | 850 | 3500 | 0.3 | 2334.3
1180 | Story22 | C45 | 600HCC667 | Column | 300PLUS-300 | Steel I/Wide Flange | 600 | 600 | 850 | 3500 | 0.3 | 2334.3
1181 | Story22 | C46 | 600HCC667 | Column | 300PLUS-300 | Steel I/Wide Flange | 600 | 600 | 850 | 3500 | 0.3 | 2334.3
1182 | Story22 | C47 | 600HCC667 | Column | 300PLUS-300 | Steel I/Wide Flange | 600 | 600 | 850 | 3500 | 0.3 | 2334.3
1183 | Story22 | C48 | 600HCC667 | Column | 300PLUS-300 | Steel I/Wide Flange | 600 | 600 | 850 | 3500 | 0.3 | 2334.3
1184 | Story22 | C49 | 600HCC667 | Column | 300PLUS-300 | Steel I/Wide Flange | 600 | 600 | 850 | 3500 | 0.3 | 2334.3
1185 | Story22 | C50 | 600HCC667 | Column | 300PLUS-300 | Steel I/Wide Flange | 600 | 600 | 850 | 3500 | 0.3 | 2334.3
1186 | Story22 | C51 | 600HCC667 | Column | 300PLUS-300 | Steel I/Wide Flange | 600 | 600 | 850 | 3500 | 0.3 | 2334.3
1187 | Story22 | C52 | 600HCC667 | Column | 300PLUS-300 | Steel I/Wide Flange | 600 | 600 | 850 | 3500 | 0.3 | 2334.3
1188 | Story22 | C53 | 600HCC667 | Column | 300PLUS-300 | Steel I/Wide Flange | 600 | 600 | 850 | 3500 | 0.3 | 2334.3
1189 | Story22 | C54 | 600HCC667 | Column | 300PLUS-300 | Steel I/Wide Flange | 600 | 600 | 850 | 3500 | 0.3 | 2334.3
1190 | Story22 | C55 | 600HCC667 | Column | 300PLUS-300 | Steel I/Wide Flange | 600 | 600 | 850 | 3500 | 0.3 | 2334.3
1191 | Story22 | C56 | 600HCC667 | Column | 300PLUS-300 | Steel I/Wide Flange | 600 | 600 | 850 | 3500 | 0.3 | 2334.3
1192 | Story22 | C57 | 600HCC667 | Column | 300PLUS-300 | Steel I/Wide Flange | 600 | 600 | 850 | 3500 | 0.3 | 2334.3
1193 | Story22 | C58 | 600HCC667 | Column | 300PLUS-300 | Steel I/Wide Flange | 600 | 600 | 850 | 3500 | 0.3 | 2334.3
1194 | Story22 | C59 | 600HCC667 | Column | 300PLUS-300 | Steel I/Wide Flange | 600 | 600 | 850 | 3500 | 0.3 | 2334.3
1195 | Story22 | C60 | 600HCC667 | Column | 300PLUS-300 | Steel I/Wide Flange | 600 | 600 | 850 | 3500 | 0.3 | 2334.3
1196 | Story22 | C61 | 600HCC667 | Column | 300PLUS-300 | Steel I/Wide Flange | 600 | 600 | 850 | 3500 | 0.3 | 2334.3
1197 | Story22 | C62 | 600HCC667 | Column | 300PLUS-300 | Steel I/Wide Flange | 600 | 600 | 850 | 3500 | 0.3 | 2334.3
1198 | Story22 | C63 | 600HCC667 | Column | 300PLUS-300 | Steel I/Wide Flange | 600 | 600 | 850 | 3500 | 0.3 | 2334.3
1199 | Story22 | C64 | 600HCC667 | Column | 300PLUS-300 | Steel I/Wide Flange | 600 | 600 | 850 | 3500 | 0.3 | 2334.3
1200 | Story21 | C1 | 600HCC667 | Column | 300PLUS-300 | Steel I/Wide Flange | 600 | 600 | 850 | 3500 | 0.3 | 2334.3
1201 | Story21 | C2 | 600HCC667 | Column | 300PLUS-300 | Steel I/Wide Flange | 600 | 600 | 850 | 3500 | 0.3 | 2334.3
1202 | Story21 | C3 | 600HCC667 | Column | 300PLUS-300 | Steel I/Wide Flange | 600 | 600 | 850 | 3500 | 0.3 | 2334.3
1203 | Story21 | C4 | 600HCC667 | Column | 300PLUS-300 | Steel I/Wide Flange | 600 | 600 | 850 | 3500 | 0.3 | 2334.3
1204 | Story21 | C5 | 600HCC667 | Column | 300PLUS-300 | Steel I/Wide Flange | 600 | 600 | 850 | 3500 | 0.3 | 2334.3
1205 | Story21 | C6 | 600HCC667 | Column | 300PLUS-300 | Steel I/Wide Flange | 600 | 600 | 850 | 3500 | 0.3 | 2334.3
1206 | Story21 | C7 | 600HCC667 | Column | 300PLUS-300 | Steel I/Wide Flange | 600 | 600 | 850 | 3500 | 0.3 | 2334.3
1207 | Story21 | C8 | 600HCC667 | Column | 300PLUS-300 | Steel I/Wide Flange | 600 | 600 | 850 | 3500 | 0.3 | 2334.3
1208 | Story21 | C9 | 600HCC667 | Column | 300PLUS-300 | Steel I/Wide Flange | 600 | 600 | 850 | 3500 | 0.3 | 2334.3
1209 | Story21 | C10 | 600HCC667 | Column | 300PLUS-300 | Steel I/Wide Flange | 600 | 600 | 850 | 3500 | 0.3 | 2334.3
1210 | Story21 | C11 | 600HCC667 | Column | 300PLUS-300 | Steel I/Wide Flange | 600 | 600 | 850 | 3500 | 0.3 | 2334.3
1211 | Story21 | C12 | 600HCC667 | Column | 300PLUS-300 | Steel I/Wide Flange | 600 | 600 | 850 | 3500 | 0.3 | 2334.3
1212 | Story21 | C13 | 600HCC667 | Column | 300PLUS-300 | Steel I/Wide Flange | 600 | 600 | 850 | 3500 | 0.3 | 2334.3
1213 | Story21 | C14 | 600HCC667 | Column | 300PLUS-300 | Steel I/Wide Flange | 600 | 600 | 850 | 3500 | 0.3 | 2334.3
1214 | Story21 | C15 | 600HCC667 | Column | 300PLUS-300 | Steel I/Wide Flange | 600 | 600 | 850 | 3500 | 0.3 | 2334.3
1215 | Story21 | C16 | 600HCC667 | Column | 300PLUS-300 | Steel I/Wide Flange | 600 | 600 | 850 | 3500 | 0.3 | 2334.3
1216 | Story21 | C17 | 600HCC667 | Column | 300PLUS-300 | Steel I/Wide Flange | 600 | 600 | 850 | 3500 | 0.3 | 2334.3
1217 | Story21 | C18 | 600HCC667 | Column | 300PLUS-300 | Steel I/Wide Flange | 600 | 600 | 850 | 3500 | 0.3 | 2334.3
1218 | Story21 | C19 | 600HCC667 | Column | 300PLUS-300 | Steel I/Wide Flange | 600 | 600 | 850 | 3500 | 0.3 | 2334.3
1219 | Story21 | C20 | 600HCC667 | Column | 300PLUS-300 | Steel I/Wide Flange | 600 | 600 | 850 | 3500 | 0.3 | 2334.3
1220 | Story21 | C21 | 600HCC667 | Column | 300PLUS-300 | Steel I/Wide Flange | 600 | 600 | 850 | 3500 | 0.3 | 2334.3
1221 | Story21 | C22 | 600HCC667 | Column | 300PLUS-300 | Steel I/Wide Flange | 600 | 600 | 850 | 3500 | 0.3 | 2334.3
1222 | Story21 | C23 | 600HCC667 | Column | 300PLUS-300 | Steel I/Wide Flange | 600 | 600 | 850 | 3500 | 0.3 | 2334.3
1223 | Story21 | C24 | 600HCC667 | Column | 300PLUS-300 | Steel I/Wide Flange | 600 | 600 | 850 | 3500 | 0.3 | 2334.3
1224 | Story21 | C25 | 600HCC667 | Column | 300PLUS-300 | Steel I/Wide Flange | 600 | 600 | 850 | 3500 | 0.3 | 2334.3
1225 | Story21 | C26 | 600HCC667 | Column | 300PLUS-300 | Steel I/Wide Flange | 600 | 600 | 850 | 3500 | 0.3 | 2334.3
1226 | Story21 | C27 | 600HCC667 | Column | 300PLUS-300 | Steel I/Wide Flange | 600 | 600 | 850 | 3500 | 0.3 | 2334.3
1227 | Story21 | C30 | 600HCC667 | Column | 300PLUS-300 | Steel I/Wide Flange | 600 | 600 | 850 | 3500 | 0.3 | 2334.3
1228 | Story21 | C31 | 600HCC667 | Column | 300PLUS-300 | Steel I/Wide Flange | 600 | 600 | 850 | 3500 | 0.3 | 2334.3
1229 | Story21 | C32 | 600HCC667 | Column | 300PLUS-300 | Steel I/Wide Flange | 600 | 600 | 850 | 3500 | 0.3 | 2334.3
1230 | Story21 | C33 | 600HCC667 | Column | 300PLUS-300 | Steel I/Wide Flange | 600 | 600 | 850 | 3500 | 0.3 | 2334.3
1231 | Story21 | C34 | 600HCC667 | Column | 300PLUS-300 | Steel I/Wide Flange | 600 | 600 | 850 | 3500 | 0.3 | 2334.3
1232 | Story21 | C35 | 600HCC667 | Column | 300PLUS-300 | Steel I/Wide Flange | 600 | 600 | 850 | 3500 | 0.3 | 2334.3
1233 | Story21 | C38 | 600HCC667 | Column | 300PLUS-300 | Steel I/Wide Flange | 600 | 600 | 850 | 3500 | 0.3 | 2334.3
1234 | Story21 | C39 | 600HCC667 | Column | 300PLUS-300 | Steel I/Wide Flange | 600 | 600 | 850 | 3500 | 0.3 | 2334.3
1235 | Story21 | C40 | 600HCC667 | Column | 300PLUS-300 | Steel I/Wide Flange | 600 | 600 | 850 | 3500 | 0.3 | 2334.3
1236 | Story21 | C41 | 600HCC667 | Column | 300PLUS-300 | Steel I/Wide Flange | 600 | 600 | 850 | 3500 | 0.3 | 2334.3
1237 | Story21 | C42 | 600HCC667 | Column | 300PLUS-300 | Steel I/Wide Flange | 600 | 600 | 850 | 3500 | 0.3 | 2334.3
1238 | Story21 | C43 | 600HCC667 | Column | 300PLUS-300 | Steel I/Wide Flange | 600 | 600 | 850 | 3500 | 0.3 | 2334.3
1239 | Story21 | C44 | 600HCC667 | Column | 300PLUS-300 | Steel I/Wide Flange | 600 | 600 | 850 | 3500 | 0.3 | 2334.3
1240 | Story21 | C45 | 600HCC667 | Column | 300PLUS-300 | Steel I/Wide Flange | 600 | 600 | 850 | 3500 | 0.3 | 2334.3
1241 | Story21 | C46 | 600HCC667 | Column | 300PLUS-300 | Steel I/Wide Flange | 600 | 600 | 850 | 3500 | 0.3 | 2334.3
1242 | Story21 | C47 | 600HCC667 | Column | 300PLUS-300 | Steel I/Wide Flange | 600 | 600 | 850 | 3500 | 0.3 | 2334.3
1243 | Story21 | C48 | 600HCC667 | Column | 300PLUS-300 | Steel I/Wide Flange | 600 | 600 | 850 | 3500 | 0.3 | 2334.3
1244 | Story21 | C49 | 600HCC667 | Column | 300PLUS-300 | Steel I/Wide Flange | 600 | 600 | 850 | 3500 | 0.3 | 2334.3
1245 | Story21 | C50 | 600HCC667 | Column | 300PLUS-300 | Steel I/Wide Flange | 600 | 600 | 850 | 3500 | 0.3 | 2334.3
1246 | Story21 | C51 | 600HCC667 | Column | 300PLUS-300 | Steel I/Wide Flange | 600 | 600 | 850 | 3500 | 0.3 | 2334.3
1247 | Story21 | C52 | 600HCC667 | Column | 300PLUS-300 | Steel I/Wide Flange | 600 | 600 | 850 | 3500 | 0.3 | 2334.3
1248 | Story21 | C53 | 600HCC667 | Column | 300PLUS-300 | Steel I/Wide Flange | 600 | 600 | 850 | 3500 | 0.3 | 2334.3
1249 | Story21 | C54 | 600HCC667 | Column | 300PLUS-300 | Steel I/Wide Flange | 600 | 600 | 850 | 3500 | 0.3 | 2334.3
1250 | Story21 | C55 | 600HCC667 | Column | 300PLUS-300 | Steel I/Wide Flange | 600 | 600 | 850 | 3500 | 0.3 | 2334.3
1251 | Story21 | C56 | 600HCC667 | Column | 300PLUS-300 | Steel I/Wide Flange | 600 | 600 | 850 | 3500 | 0.3 | 2334.3
1252 | Story21 | C57 | 600HCC667 | Column | 300PLUS-300 | Steel I/Wide Flange | 600 | 600 | 850 | 3500 | 0.3 | 2334.3
1253 | Story21 | C58 | 600HCC667 | Column | 300PLUS-300 | Steel I/Wide Flange | 600 | 600 | 850 | 3500 | 0.3 | 2334.3
1254 | Story21 | C59 | 600HCC667 | Column | 300PLUS-300 | Steel I/Wide Flange | 600 | 600 | 850 | 3500 | 0.3 | 2334.3
1255 | Story21 | C60 | 600HCC667 | Column | 300PLUS-300 | Steel I/Wide Flange | 600 | 600 | 850 | 3500 | 0.3 | 2334.3
1256 | Story21 | C61 | 600HCC667 | Column | 300PLUS-300 | Steel I/Wide Flange | 600 | 600 | 850 | 3500 | 0.3 | 2334.3
1257 | Story21 | C62 | 600HCC667 | Column | 300PLUS-300 | Steel I/Wide Flange | 600 | 600 | 850 | 3500 | 0.3 | 2334.3
1258 | Story21 | C63 | 600HCC667 | Column | 300PLUS-300 | Steel I/Wide Flange | 600 | 600 | 850 | 3500 | 0.3 | 2334.3
1259 | Story21 | C64 | 600HCC667 | Column | 300PLUS-300 | Steel I/Wide Flange | 600 | 600 | 850 | 3500 | 0.3 | 2334.3
1260 | Story20 | C1 | 600HCC667 | Column | 300PLUS-300 | Steel I/Wide Flange | 600 | 600 | 850 | 3500 | 0.3 | 2334.3
1261 | Story20 | C2 | 600HCC667 | Column | 300PLUS-300 | Steel I/Wide Flange | 600 | 600 | 850 | 3500 | 0.3 | 2334.3
1262 | Story20 | C3 | 600HCC667 | Column | 300PLUS-300 | Steel I/Wide Flange | 600 | 600 | 850 | 3500 | 0.3 | 2334.3
1263 | Story20 | C4 | 600HCC667 | Column | 300PLUS-300 | Steel I/Wide Flange | 600 | 600 | 850 | 3500 | 0.3 | 2334.3
1264 | Story20 | C5 | 600HCC667 | Column | 300PLUS-300 | Steel I/Wide Flange | 600 | 600 | 850 | 3500 | 0.3 | 2334.3
1265 | Story20 | C6 | 600HCC667 | Column | 300PLUS-300 | Steel I/Wide Flange | 600 | 600 | 850 | 3500 | 0.3 | 2334.3
1266 | Story20 | C7 | 600HCC667 | Column | 300PLUS-300 | Steel I/Wide Flange | 600 | 600 | 850 | 3500 | 0.3 | 2334.3
1267 | Story20 | C8 | 600HCC667 | Column | 300PLUS-300 | Steel I/Wide Flange | 600 | 600 | 850 | 3500 | 0.3 | 2334.3
1268 | Story20 | C9 | 600HCC667 | Column | 300PLUS-300 | Steel I/Wide Flange | 600 | 600 | 850 | 3500 | 0.3 | 2334.3
1269 | Story20 | C10 | 600HCC667 | Column | 300PLUS-300 | Steel I/Wide Flange | 600 | 600 | 850 | 3500 | 0.3 | 2334.3
1270 | Story20 | C11 | 600HCC667 | Column | 300PLUS-300 | Steel I/Wide Flange | 600 | 600 | 850 | 3500 | 0.3 | 2334.3
1271 | Story20 | C12 | 600HCC667 | Column | 300PLUS-300 | Steel I/Wide Flange | 600 | 600 | 850 | 3500 | 0.3 | 2334.3
1272 | Story20 | C13 | 600HCC667 | Column | 300PLUS-300 | Steel I/Wide Flange | 600 | 600 | 850 | 3500 | 0.3 | 2334.3
1273 | Story20 | C14 | 600HCC667 | Column | 300PLUS-300 | Steel I/Wide Flange | 600 | 600 | 850 | 3500 | 0.3 | 2334.3
1274 | Story20 | C15 | 600HCC667 | Column | 300PLUS-300 | Steel I/Wide Flange | 600 | 600 | 850 | 3500 | 0.3 | 2334.3
1275 | Story20 | C16 | 600HCC667 | Column | 300PLUS-300 | Steel I/Wide Flange | 600 | 600 | 850 | 3500 | 0.3 | 2334.3
1276 | Story20 | C17 | 600HCC667 | Column | 300PLUS-300 | Steel I/Wide Flange | 600 | 600 | 850 | 3500 | 0.3 | 2334.3
1277 | Story20 | C18 | 600HCC667 | Column | 300PLUS-300 | Steel I/Wide Flange | 600 | 600 | 850 | 3500 | 0.3 | 2334.3
1278 | Story20 | C19 | 600HCC667 | Column | 300PLUS-300 | Steel I/Wide Flange | 600 | 600 | 850 | 3500 | 0.3 | 2334.3
1279 | Story20 | C20 | 600HCC667 | Column | 300PLUS-300 | Steel I/Wide Flange | 600 | 600 | 850 | 3500 | 0.3 | 2334.3
1280 | Story20 | C21 | 600HCC667 | Column | 300PLUS-300 | Steel I/Wide Flange | 600 | 600 | 850 | 3500 | 0.3 | 2334.3
1281 | Story20 | C22 | 600HCC667 | Column | 300PLUS-300 | Steel I/Wide Flange | 600 | 600 | 850 | 3500 | 0.3 | 2334.3
1282 | Story20 | C23 | 600HCC667 | Column | 300PLUS-300 | Steel I/Wide Flange | 600 | 600 | 850 | 3500 | 0.3 | 2334.3
1283 | Story20 | C24 | 600HCC667 | Column | 300PLUS-300 | Steel I/Wide Flange | 600 | 600 | 850 | 3500 | 0.3 | 2334.3
1284 | Story20 | C25 | 600HCC667 | Column | 300PLUS-300 | Steel I/Wide Flange | 600 | 600 | 850 | 3500 | 0.3 | 2334.3
1285 | Story20 | C26 | 600HCC667 | Column | 300PLUS-300 | Steel I/Wide Flange | 600 | 600 | 850 | 3500 | 0.3 | 2334.3
1286 | Story20 | C27 | 600HCC667 | Column | 300PLUS-300 | Steel I/Wide Flange | 600 | 600 | 850 | 3500 | 0.3 | 2334.3
1287 | Story20 | C30 | 600HCC667 | Column | 300PLUS-300 | Steel I/Wide Flange | 600 | 600 | 850 | 3500 | 0.3 | 2334.3
1288 | Story20 | C31 | 600HCC667 | Column | 300PLUS-300 | Steel I/Wide Flange | 600 | 600 | 850 | 3500 | 0.3 | 2334.3
1289 | Story20 | C32 | 600HCC667 | Column | 300PLUS-300 | Steel I/Wide Flange | 600 | 600 | 850 | 3500 | 0.3 | 2334.3
1290 | Story20 | C33 | 600HCC667 | Column | 300PLUS-300 | Steel I/Wide Flange | 600 | 600 | 850 | 3500 | 0.3 | 2334.3
1291 | Story20 | C34 | 600HCC667 | Column | 300PLUS-300 | Steel I/Wide Flange | 600 | 600 | 850 | 3500 | 0.3 | 2334.3
1292 | Story20 | C35 | 600HCC667 | Column | 300PLUS-300 | Steel I/Wide Flange | 600 | 600 | 850 | 3500 | 0.3 | 2334.3
1293 | Story20 | C38 | 600HCC667 | Column | 300PLUS-300 | Steel I/Wide Flange | 600 | 600 | 850 | 3500 | 0.3 | 2334.3
1294 | Story20 | C39 | 600HCC667 | Column | 300PLUS-300 | Steel I/Wide Flange | 600 | 600 | 850 | 3500 | 0.3 | 2334.3
1295 | Story20 | C40 | 600HCC667 | Column | 300PLUS-300 | Steel I/Wide Flange | 600 | 600 | 850 | 3500 | 0.3 | 2334.3
1296 | Story20 | C41 | 600HCC667 | Column | 300PLUS-300 | Steel I/Wide Flange | 600 | 600 | 850 | 3500 | 0.3 | 2334.3
1297 | Story20 | C42 | 600HCC667 | Column | 300PLUS-300 | Steel I/Wide Flange | 600 | 600 | 850 | 3500 | 0.3 | 2334.3
1298 | Story20 | C43 | 600HCC667 | Column | 300PLUS-300 | Steel I/Wide Flange | 600 | 600 | 850 | 3500 | 0.3 | 2334.3
1299 | Story20 | C44 | 600HCC667 | Column | 300PLUS-300 | Steel I/Wide Flange | 600 | 600 | 850 | 3500 | 0.3 | 2334.3
1300 | Story20 | C45 | 600HCC667 | Column | 300PLUS-300 | Steel I/Wide Flange | 600 | 600 | 850 | 3500 | 0.3 | 2334.3
1301 | Story20 | C46 | 600HCC667 | Column | 300PLUS-300 | Steel I/Wide Flange | 600 | 600 | 850 | 3500 | 0.3 | 2334.3
1302 | Story20 | C47 | 600HCC667 | Column | 300PLUS-300 | Steel I/Wide Flange | 600 | 600 | 850 | 3500 | 0.3 | 2334.3
1303 | Story20 | C48 | 600HCC667 | Column | 300PLUS-300 | Steel I/Wide Flange | 600 | 600 | 850 | 3500 | 0.3 | 2334.3
1304 | Story20 | C49 | 600HCC667 | Column | 300PLUS-300 | Steel I/Wide Flange | 600 | 600 | 850 | 3500 | 0.3 | 2334.3
1305 | Story20 | C50 | 600HCC667 | Column | 300PLUS-300 | Steel I/Wide Flange | 600 | 600 | 850 | 3500 | 0.3 | 2334.3
1306 | Story20 | C51 | 600HCC667 | Column | 300PLUS-300 | Steel I/Wide Flange | 600 | 600 | 850 | 3500 | 0.3 | 2334.3
1307 | Story20 | C52 | 600HCC667 | Column | 300PLUS-300 | Steel I/Wide Flange | 600 | 600 | 850 | 3500 | 0.3 | 2334.3
1308 | Story20 | C53 | 600HCC667 | Column | 300PLUS-300 | Steel I/Wide Flange | 600 | 600 | 850 | 3500 | 0.3 | 2334.3
1309 | Story20 | C54 | 600HCC667 | Column | 300PLUS-300 | Steel I/Wide Flange | 600 | 600 | 850 | 3500 | 0.3 | 2334.3
1310 | Story20 | C55 | 600HCC667 | Column | 300PLUS-300 | Steel I/Wide Flange | 600 | 600 | 850 | 3500 | 0.3 | 2334.3
1311 | Story20 | C56 | 600HCC667 | Column | 300PLUS-300 | Steel I/Wide Flange | 600 | 600 | 850 | 3500 | 0.3 | 2334.3
1312 | Story20 | C57 | 600HCC667 | Column | 300PLUS-300 | Steel I/Wide Flange | 600 | 600 | 850 | 3500 | 0.3 | 2334.3
1313 | Story20 | C58 | 600HCC667 | Column | 300PLUS-300 | Steel I/Wide Flange | 600 | 600 | 850 | 3500 | 0.3 | 2334.3
1314 | Story20 | C59 | 600HCC667 | Column | 300PLUS-300 | Steel I/Wide Flange | 600 | 600 | 850 | 3500 | 0.3 | 2334.3
1315 | Story20 | C60 | 600HCC667 | Column | 300PLUS-300 | Steel I/Wide Flange | 600 | 600 | 850 | 3500 | 0.3 | 2334.3
1316 | Story20 | C61 | 600HCC667 | Column | 300PLUS-300 | Steel I/Wide Flange | 600 | 600 | 850 | 3500 | 0.3 | 2334.3
1317 | Story20 | C62 | 600HCC667 | Column | 300PLUS-300 | Steel I/Wide Flange | 600 | 600 | 850 | 3500 | 0.3 | 2334.3
1318 | Story20 | C63 | 600HCC667 | Column | 300PLUS-300 | Steel I/Wide Flange | 600 | 600 | 850 | 3500 | 0.3 | 2334.3
1319 | Story20 | C64 | 600HCC667 | Column | 300PLUS-300 | Steel I/Wide Flange | 600 | 600 | 850 | 3500 | 0.3 | 2334.3
1320 | Story19 | C1 | 600HCC667 | Column | 300PLUS-300 | Steel I/Wide Flange | 600 | 600 | 850 | 3500 | 0.3 | 2334.3
1321 | Story19 | C2 | 600HCC667 | Column | 300PLUS-300 | Steel I/Wide Flange | 600 | 600 | 850 | 3500 | 0.3 | 2334.3
1322 | Story19 | C3 | 600HCC667 | Column | 300PLUS-300 | Steel I/Wide Flange | 600 | 600 | 850 | 3500 | 0.3 | 2334.3
1323 | Story19 | C4 | 600HCC667 | Column | 300PLUS-300 | Steel I/Wide Flange | 600 | 600 | 850 | 3500 | 0.3 | 2334.3
1324 | Story19 | C5 | 600HCC667 | Column | 300PLUS-300 | Steel I/Wide Flange | 600 | 600 | 850 | 3500 | 0.3 | 2334.3
1325 | Story19 | C6 | 600HCC667 | Column | 300PLUS-300 | Steel I/Wide Flange | 600 | 600 | 850 | 3500 | 0.3 | 2334.3
1326 | Story19 | C7 | 600HCC667 | Column | 300PLUS-300 | Steel I/Wide Flange | 600 | 600 | 850 | 3500 | 0.3 | 2334.3
1327 | Story19 | C8 | 600HCC667 | Column | 300PLUS-300 | Steel I/Wide Flange | 600 | 600 | 850 | 3500 | 0.3 | 2334.3
1328 | Story19 | C9 | 600HCC667 | Column | 300PLUS-300 | Steel I/Wide Flange | 600 | 600 | 850 | 3500 | 0.3 | 2334.3
1329 | Story19 | C10 | 600HCC667 | Column | 300PLUS-300 | Steel I/Wide Flange | 600 | 600 | 850 | 3500 | 0.3 | 2334.3
1330 | Story19 | C11 | 600HCC667 | Column | 300PLUS-300 | Steel I/Wide Flange | 600 | 600 | 850 | 3500 | 0.3 | 2334.3
1331 | Story19 | C12 | 600HCC667 | Column | 300PLUS-300 | Steel I/Wide Flange | 600 | 600 | 850 | 3500 | 0.3 | 2334.3
1332 | Story19 | C13 | 600HCC667 | Column | 300PLUS-300 | Steel I/Wide Flange | 600 | 600 | 850 | 3500 | 0.3 | 2334.3
1333 | Story19 | C14 | 600HCC667 | Column | 300PLUS-300 | Steel I/Wide Flange | 600 | 600 | 850 | 3500 | 0.3 | 2334.3
1334 | Story19 | C15 | 600HCC667 | Column | 300PLUS-300 | Steel I/Wide Flange | 600 | 600 | 850 | 3500 | 0.3 | 2334.3
1335 | Story19 | C16 | 600HCC667 | Column | 300PLUS-300 | Steel I/Wide Flange | 600 | 600 | 850 | 3500 | 0.3 | 2334.3
1336 | Story19 | C17 | 600HCC667 | Column | 300PLUS-300 | Steel I/Wide Flange | 600 | 600 | 850 | 3500 | 0.3 | 2334.3
1337 | Story19 | C18 | 600HCC667 | Column | 300PLUS-300 | Steel I/Wide Flange | 600 | 600 | 850 | 3500 | 0.3 | 2334.3
1338 | Story19 | C19 | 600HCC667 | Column | 300PLUS-300 | Steel I/Wide Flange | 600 | 600 | 850 | 3500 | 0.3 | 2334.3
1339 | Story19 | C20 | 600HCC667 | Column | 300PLUS-300 | Steel I/Wide Flange | 600 | 600 | 850 | 3500 | 0.3 | 2334.3
1340 | Story19 | C21 | 600HCC667 | Column | 300PLUS-300 | Steel I/Wide Flange | 600 | 600 | 850 | 3500 | 0.3 | 2334.3
1341 | Story19 | C22 | 600HCC667 | Column | 300PLUS-300 | Steel I/Wide Flange | 600 | 600 | 850 | 3500 | 0.3 | 2334.3
1342 | Story19 | C23 | 600HCC667 | Column | 300PLUS-300 | Steel I/Wide Flange | 600 | 600 | 850 | 3500 | 0.3 | 2334.3
1343 | Story19 | C24 | 600HCC667 | Column | 300PLUS-300 | Steel I/Wide Flange | 600 | 600 | 850 | 3500 | 0.3 | 2334.3
1344 | Story19 | C25 | 600HCC667 | Column | 300PLUS-300 | Steel I/Wide Flange | 600 | 600 | 850 | 3500 | 0.3 | 2334.3
1345 | Story19 | C26 | 600HCC667 | Column | 300PLUS-300 | Steel I/Wide Flange | 600 | 600 | 850 | 3500 | 0.3 | 2334.3
1346 | Story19 | C27 | 600HCC667 | Column | 300PLUS-300 | Steel I/Wide Flange | 600 | 600 | 850 | 3500 | 0.3 | 2334.3
1347 | Story19 | C30 | 600HCC667 | Column | 300PLUS-300 | Steel I/Wide Flange | 600 | 600 | 850 | 3500 | 0.3 | 2334.3
1348 | Story19 | C31 | 600HCC667 | Column | 300PLUS-300 | Steel I/Wide Flange | 600 | 600 | 850 | 3500 | 0.3 | 2334.3
1349 | Story19 | C32 | 600HCC667 | Column | 300PLUS-300 | Steel I/Wide Flange | 600 | 600 | 850 | 3500 | 0.3 | 2334.3
1350 | Story19 | C33 | 600HCC667 | Column | 300PLUS-300 | Steel I/Wide Flange | 600 | 600 | 850 | 3500 | 0.3 | 2334.3
1351 | Story19 | C34 | 600HCC667 | Column | 300PLUS-300 | Steel I/Wide Flange | 600 | 600 | 850 | 3500 | 0.3 | 2334.3
1352 | Story19 | C35 | 600HCC667 | Column | 300PLUS-300 | Steel I/Wide Flange | 600 | 600 | 850 | 3500 | 0.3 | 2334.3
1353 | Story19 | C38 | 600HCC667 | Column | 300PLUS-300 | Steel I/Wide Flange | 600 | 600 | 850 | 3500 | 0.3 | 2334.3
1354 | Story19 | C39 | 600HCC667 | Column | 300PLUS-300 | Steel I/Wide Flange | 600 | 600 | 850 | 3500 | 0.3 | 2334.3
1355 | Story19 | C40 | 600HCC667 | Column | 300PLUS-300 | Steel I/Wide Flange | 600 | 600 | 850 | 3500 | 0.3 | 2334.3
1356 | Story19 | C41 | 600HCC667 | Column | 300PLUS-300 | Steel I/Wide Flange | 600 | 600 | 850 | 3500 | 0.3 | 2334.3
1357 | Story19 | C42 | 600HCC667 | Column | 300PLUS-300 | Steel I/Wide Flange | 600 | 600 | 850 | 3500 | 0.3 | 2334.3
1358 | Story19 | C43 | 600HCC667 | Column | 300PLUS-300 | Steel I/Wide Flange | 600 | 600 | 850 | 3500 | 0.3 | 2334.3
1359 | Story19 | C44 | 600HCC667 | Column | 300PLUS-300 | Steel I/Wide Flange | 600 | 600 | 850 | 3500 | 0.3 | 2334.3
1360 | Story19 | C45 | 600HCC667 | Column | 300PLUS-300 | Steel I/Wide Flange | 600 | 600 | 850 | 3500 | 0.3 | 2334.3
1361 | Story19 | C46 | 600HCC667 | Column | 300PLUS-300 | Steel I/Wide Flange | 600 | 600 | 850 | 3500 | 0.3 | 2334.3
1362 | Story19 | C47 | 600HCC667 | Column | 300PLUS-300 | Steel I/Wide Flange | 600 | 600 | 850 | 3500 | 0.3 | 2334.3
1363 | Story19 | C48 | 600HCC667 | Column | 300PLUS-300 | Steel I/Wide Flange | 600 | 600 | 850 | 3500 | 0.3 | 2334.3
1364 | Story19 | C49 | 600HCC667 | Column | 300PLUS-300 | Steel I/Wide Flange | 600 | 600 | 850 | 3500 | 0.3 | 2334.3
1365 | Story19 | C50 | 600HCC667 | Column | 300PLUS-300 | Steel I/Wide Flange | 600 | 600 | 850 | 3500 | 0.3 | 2334.3
1366 | Story19 | C51 | 600HCC667 | Column | 300PLUS-300 | Steel I/Wide Flange | 600 | 600 | 850 | 3500 | 0.3 | 2334.3
1367 | Story19 | C52 | 600HCC667 | Column | 300PLUS-300 | Steel I/Wide Flange | 600 | 600 | 850 | 3500 | 0.3 | 2334.3
1368 | Story19 | C53 | 600HCC667 | Column | 300PLUS-300 | Steel I/Wide Flange | 600 | 600 | 850 | 3500 | 0.3 | 2334.3
1369 | Story19 | C54 | 600HCC667 | Column | 300PLUS-300 | Steel I/Wide Flange | 600 | 600 | 850 | 3500 | 0.3 | 2334.3
1370 | Story19 | C55 | 600HCC667 | Column | 300PLUS-300 | Steel I/Wide Flange | 600 | 600 | 850 | 3500 | 0.3 | 2334.3
1371 | Story19 | C56 | 600HCC667 | Column | 300PLUS-300 | Steel I/Wide Flange | 600 | 600 | 850 | 3500 | 0.3 | 2334.3
1372 | Story19 | C57 | 600HCC667 | Column | 300PLUS-300 | Steel I/Wide Flange | 600 | 600 | 850 | 3500 | 0.3 | 2334.3
1373 | Story19 | C58 | 600HCC667 | Column | 300PLUS-300 | Steel I/Wide Flange | 600 | 600 | 850 | 3500 | 0.3 | 2334.3
1374 | Story19 | C59 | 600HCC667 | Column | 300PLUS-300 | Steel I/Wide Flange | 600 | 600 | 850 | 3500 | 0.3 | 2334.3
1375 | Story19 | C60 | 600HCC667 | Column | 300PLUS-300 | Steel I/Wide Flange | 600 | 600 | 850 | 3500 | 0.3 | 2334.3
1376 | Story19 | C61 | 600HCC667 | Column | 300PLUS-300 | Steel I/Wide Flange | 600 | 600 | 850 | 3500 | 0.3 | 2334.3
1377 | Story19 | C62 | 600HCC667 | Column | 300PLUS-300 | Steel I/Wide Flange | 600 | 600 | 850 | 3500 | 0.3 | 2334.3
1378 | Story19 | C63 | 600HCC667 | Column | 300PLUS-300 | Steel I/Wide Flange | 600 | 600 | 850 | 3500 | 0.3 | 2334.3
1379 | Story19 | C64 | 600HCC667 | Column | 300PLUS-300 | Steel I/Wide Flange | 600 | 600 | 850 | 3500 | 0.3 | 2334.3
1380 | Story18 | C1 | 700HCBC479 | Column | 300PLUS-300 | Steel I/Wide Flange | 700 | 700 | 1094.5 | 3500 | 0.38 | 3005.75
1381 | Story18 | C2 | 700HCBC479 | Column | 300PLUS-300 | Steel I/Wide Flange | 700 | 700 | 1094.5 | 3500 | 0.38 | 3005.75
1382 | Story18 | C3 | 700HCBC479 | Column | 300PLUS-300 | Steel I/Wide Flange | 700 | 700 | 1094.5 | 3500 | 0.38 | 3005.75
1383 | Story18 | C4 | 700HCBC479 | Column | 300PLUS-300 | Steel I/Wide Flange | 700 | 700 | 1094.5 | 3500 | 0.38 | 3005.75
1384 | Story18 | C5 | 700HCBC479 | Column | 300PLUS-300 | Steel I/Wide Flange | 700 | 700 | 1094.5 | 3500 | 0.38 | 3005.75
1385 | Story18 | C6 | 700HCBC479 | Column | 300PLUS-300 | Steel I/Wide Flange | 700 | 700 | 1094.5 | 3500 | 0.38 | 3005.75
1386 | Story18 | C7 | 700HCBC479 | Column | 300PLUS-300 | Steel I/Wide Flange | 700 | 700 | 1094.5 | 3500 | 0.38 | 3005.75
1387 | Story18 | C8 | 700HCBC479 | Column | 300PLUS-300 | Steel I/Wide Flange | 700 | 700 | 1094.5 | 3500 | 0.38 | 3005.75
1388 | Story18 | C9 | 700HCBC479 | Column | 300PLUS-300 | Steel I/Wide Flange | 700 | 700 | 1094.5 | 3500 | 0.38 | 3005.75
1389 | Story18 | C10 | 700HCBC479 | Column | 300PLUS-300 | Steel I/Wide Flange | 700 | 700 | 1094.5 | 3500 | 0.38 | 3005.75
1390 | Story18 | C11 | 700HCBC479 | Column | 300PLUS-300 | Steel I/Wide Flange | 700 | 700 | 1094.5 | 3500 | 0.38 | 3005.75
1391 | Story18 | C12 | 700HCBC479 | Column | 300PLUS-300 | Steel I/Wide Flange | 700 | 700 | 1094.5 | 3500 | 0.38 | 3005.75
1392 | Story18 | C13 | 700HCBC479 | Column | 300PLUS-300 | Steel I/Wide Flange | 700 | 700 | 1094.5 | 3500 | 0.38 | 3005.75
1393 | Story18 | C14 | 700HCBC479 | Column | 300PLUS-300 | Steel I/Wide Flange | 700 | 700 | 1094.5 | 3500 | 0.38 | 3005.75
1394 | Story18 | C15 | 700HCBC479 | Column | 300PLUS-300 | Steel I/Wide Flange | 700 | 700 | 1094.5 | 3500 | 0.38 | 3005.75
1395 | Story18 | C16 | 700HCBC479 | Column | 300PLUS-300 | Steel I/Wide Flange | 700 | 700 | 1094.5 | 3500 | 0.38 | 3005.75
1396 | Story18 | C17 | 700HCBC479 | Column | 300PLUS-300 | Steel I/Wide Flange | 700 | 700 | 1094.5 | 3500 | 0.38 | 3005.75
1397 | Story18 | C18 | 700HCBC479 | Column | 300PLUS-300 | Steel I/Wide Flange | 700 | 700 | 1094.5 | 3500 | 0.38 | 3005.75
1398 | Story18 | C19 | 700HCBC479 | Column | 300PLUS-300 | Steel I/Wide Flange | 700 | 700 | 1094.5 | 3500 | 0.38 | 3005.75
1399 | Story18 | C20 | 700HCBC479 | Column | 300PLUS-300 | Steel I/Wide Flange | 700 | 700 | 1094.5 | 3500 | 0.38 | 3005.75
1400 | Story18 | C21 | 700HCBC479 | Column | 300PLUS-300 | Steel I/Wide Flange | 700 | 700 | 1094.5 | 3500 | 0.38 | 3005.75
1401 | Story18 | C22 | 700HCBC479 | Column | 300PLUS-300 | Steel I/Wide Flange | 700 | 700 | 1094.5 | 3500 | 0.38 | 3005.75
1402 | Story18 | C23 | 700HCBC479 | Column | 300PLUS-300 | Steel I/Wide Flange | 700 | 700 | 1094.5 | 3500 | 0.38 | 3005.75
1403 | Story18 | C24 | 700HCBC479 | Column | 300PLUS-300 | Steel I/Wide Flange | 700 | 700 | 1094.5 | 3500 | 0.38 | 3005.75
1404 | Story18 | C25 | 700HCBC479 | Column | 300PLUS-300 | Steel I/Wide Flange | 700 | 700 | 1094.5 | 3500 | 0.38 | 3005.75
1405 | Story18 | C26 | 700HCBC479 | Column | 300PLUS-300 | Steel I/Wide Flange | 700 | 700 | 1094.5 | 3500 | 0.38 | 3005.75
1406 | Story18 | C27 | 700HCBC479 | Column | 300PLUS-300 | Steel I/Wide Flange | 700 | 700 | 1094.5 | 3500 | 0.38 | 3005.75
1407 | Story18 | C30 | 700HCBC479 | Column | 300PLUS-300 | Steel I/Wide Flange | 700 | 700 | 1094.5 | 3500 | 0.38 | 3005.75
1408 | Story18 | C31 | 700HCBC479 | Column | 300PLUS-300 | Steel I/Wide Flange | 700 | 700 | 1094.5 | 3500 | 0.38 | 3005.75
1409 | Story18 | C32 | 700HCBC479 | Column | 300PLUS-300 | Steel I/Wide Flange | 700 | 700 | 1094.5 | 3500 | 0.38 | 3005.75
1410 | Story18 | C33 | 700HCBC479 | Column | 300PLUS-300 | Steel I/Wide Flange | 700 | 700 | 1094.5 | 3500 | 0.38 | 3005.75
1411 | Story18 | C34 | 700HCBC479 | Column | 300PLUS-300 | Steel I/Wide Flange | 700 | 700 | 1094.5 | 3500 | 0.38 | 3005.75
1412 | Story18 | C35 | 700HCBC479 | Column | 300PLUS-300 | Steel I/Wide Flange | 700 | 700 | 1094.5 | 3500 | 0.38 | 3005.75
1413 | Story18 | C38 | 700HCBC479 | Column | 300PLUS-300 | Steel I/Wide Flange | 700 | 700 | 1094.5 | 3500 | 0.38 | 3005.75
1414 | Story18 | C39 | 700HCBC479 | Column | 300PLUS-300 | Steel I/Wide Flange | 700 | 700 | 1094.5 | 3500 | 0.38 | 3005.75
1415 | Story18 | C40 | 700HCBC479 | Column | 300PLUS-300 | Steel I/Wide Flange | 700 | 700 | 1094.5 | 3500 | 0.38 | 3005.75
1416 | Story18 | C41 | 700HCBC479 | Column | 300PLUS-300 | Steel I/Wide Flange | 700 | 700 | 1094.5 | 3500 | 0.38 | 3005.75
1417 | Story18 | C42 | 700HCBC479 | Column | 300PLUS-300 | Steel I/Wide Flange | 700 | 700 | 1094.5 | 3500 | 0.38 | 3005.75
1418 | Story18 | C43 | 700HCBC479 | Column | 300PLUS-300 | Steel I/Wide Flange | 700 | 700 | 1094.5 | 3500 | 0.38 | 3005.75
1419 | Story18 | C44 | 700HCBC479 | Column | 300PLUS-300 | Steel I/Wide Flange | 700 | 700 | 1094.5 | 3500 | 0.38 | 3005.75
1420 | Story18 | C45 | 700HCBC479 | Column | 300PLUS-300 | Steel I/Wide Flange | 700 | 700 | 1094.5 | 3500 | 0.38 | 3005.75
1421 | Story18 | C46 | 700HCBC479 | Column | 300PLUS-300 | Steel I/Wide Flange | 700 | 700 | 1094.5 | 3500 | 0.38 | 3005.75
1422 | Story18 | C47 | 700HCBC479 | Column | 300PLUS-300 | Steel I/Wide Flange | 700 | 700 | 1094.5 | 3500 | 0.38 | 3005.75
1423 | Story18 | C48 | 700HCBC479 | Column | 300PLUS-300 | Steel I/Wide Flange | 700 | 700 | 1094.5 | 3500 | 0.38 | 3005.75
1424 | Story18 | C49 | 700HCBC479 | Column | 300PLUS-300 | Steel I/Wide Flange | 700 | 700 | 1094.5 | 3500 | 0.38 | 3005.75
1425 | Story18 | C50 | 700HCBC479 | Column | 300PLUS-300 | Steel I/Wide Flange | 700 | 700 | 1094.5 | 3500 | 0.38 | 3005.75
1426 | Story18 | C51 | 700HCBC479 | Column | 300PLUS-300 | Steel I/Wide Flange | 700 | 700 | 1094.5 | 3500 | 0.38 | 3005.75
1427 | Story18 | C52 | 700HCBC479 | Column | 300PLUS-300 | Steel I/Wide Flange | 700 | 700 | 1094.5 | 3500 | 0.38 | 3005.75
1428 | Story18 | C53 | 700HCBC479 | Column | 300PLUS-300 | Steel I/Wide Flange | 700 | 700 | 1094.5 | 3500 | 0.38 | 3005.75
1429 | Story18 | C54 | 700HCBC479 | Column | 300PLUS-300 | Steel I/Wide Flange | 700 | 700 | 1094.5 | 3500 | 0.38 | 3005.75
1430 | Story18 | C55 | 700HCBC479 | Column | 300PLUS-300 | Steel I/Wide Flange | 700 | 700 | 1094.5 | 3500 | 0.38 | 3005.75
1431 | Story18 | C56 | 700HCBC479 | Column | 300PLUS-300 | Steel I/Wide Flange | 700 | 700 | 1094.5 | 3500 | 0.38 | 3005.75
1432 | Story18 | C57 | 700HCBC479 | Column | 300PLUS-300 | Steel I/Wide Flange | 700 | 700 | 1094.5 | 3500 | 0.38 | 3005.75
1433 | Story18 | C58 | 700HCBC479 | Column | 300PLUS-300 | Steel I/Wide Flange | 700 | 700 | 1094.5 | 3500 | 0.38 | 3005.75
1434 | Story18 | C59 | 700HCBC479 | Column | 300PLUS-300 | Steel I/Wide Flange | 700 | 700 | 1094.5 | 3500 | 0.38 | 3005.75
1435 | Story18 | C60 | 700HCBC479 | Column | 300PLUS-300 | Steel I/Wide Flange | 700 | 700 | 1094.5 | 3500 | 0.38 | 3005.75
1436 | Story18 | C61 | 700HCBC479 | Column | 300PLUS-300 | Steel I/Wide Flange | 700 | 700 | 1094.5 | 3500 | 0.38 | 3005.75
1437 | Story18 | C62 | 700HCBC479 | Column | 300PLUS-300 | Steel I/Wide Flange | 700 | 700 | 1094.5 | 3500 | 0.38 | 3005.75
1438 | Story18 | C63 | 700HCBC479 | Column | 300PLUS-300 | Steel I/Wide Flange | 700 | 700 | 1094.5 | 3500 | 0.38 | 3005.75
1439 | Story18 | C64 | 700HCBC479 | Column | 300PLUS-300 | Steel I/Wide Flange | 700 | 700 | 1094.5 | 3500 | 0.38 | 3005.75
1440 | Story17 | C1 | 700HCBC479 | Column | 300PLUS-300 | Steel I/Wide Flange | 700 | 700 | 1094.5 | 3500 | 0.38 | 3005.75
1441 | Story17 | C2 | 700HCBC479 | Column | 300PLUS-300 | Steel I/Wide Flange | 700 | 700 | 1094.5 | 3500 | 0.38 | 3005.75
1442 | Story17 | C3 | 700HCBC479 | Column | 300PLUS-300 | Steel I/Wide Flange | 700 | 700 | 1094.5 | 3500 | 0.38 | 3005.75
1443 | Story17 | C4 | 700HCBC479 | Column | 300PLUS-300 | Steel I/Wide Flange | 700 | 700 | 1094.5 | 3500 | 0.38 | 3005.75
1444 | Story17 | C5 | 700HCBC479 | Column | 300PLUS-300 | Steel I/Wide Flange | 700 | 700 | 1094.5 | 3500 | 0.38 | 3005.75
1445 | Story17 | C6 | 700HCBC479 | Column | 300PLUS-300 | Steel I/Wide Flange | 700 | 700 | 1094.5 | 3500 | 0.38 | 3005.75
1446 | Story17 | C7 | 700HCBC479 | Column | 300PLUS-300 | Steel I/Wide Flange | 700 | 700 | 1094.5 | 3500 | 0.38 | 3005.75
1447 | Story17 | C8 | 700HCBC479 | Column | 300PLUS-300 | Steel I/Wide Flange | 700 | 700 | 1094.5 | 3500 | 0.38 | 3005.75
1448 | Story17 | C9 | 700HCBC479 | Column | 300PLUS-300 | Steel I/Wide Flange | 700 | 700 | 1094.5 | 3500 | 0.38 | 3005.75
1449 | Story17 | C10 | 700HCBC479 | Column | 300PLUS-300 | Steel I/Wide Flange | 700 | 700 | 1094.5 | 3500 | 0.38 | 3005.75
1450 | Story17 | C11 | 700HCBC479 | Column | 300PLUS-300 | Steel I/Wide Flange | 700 | 700 | 1094.5 | 3500 | 0.38 | 3005.75
1451 | Story17 | C12 | 700HCBC479 | Column | 300PLUS-300 | Steel I/Wide Flange | 700 | 700 | 1094.5 | 3500 | 0.38 | 3005.75
1452 | Story17 | C13 | 700HCBC479 | Column | 300PLUS-300 | Steel I/Wide Flange | 700 | 700 | 1094.5 | 3500 | 0.38 | 3005.75
1453 | Story17 | C14 | 700HCBC479 | Column | 300PLUS-300 | Steel I/Wide Flange | 700 | 700 | 1094.5 | 3500 | 0.38 | 3005.75
1454 | Story17 | C15 | 700HCBC479 | Column | 300PLUS-300 | Steel I/Wide Flange | 700 | 700 | 1094.5 | 3500 | 0.38 | 3005.75
1455 | Story17 | C16 | 700HCBC479 | Column | 300PLUS-300 | Steel I/Wide Flange | 700 | 700 | 1094.5 | 3500 | 0.38 | 3005.75
1456 | Story17 | C17 | 700HCBC479 | Column | 300PLUS-300 | Steel I/Wide Flange | 700 | 700 | 1094.5 | 3500 | 0.38 | 3005.75
1457 | Story17 | C18 | 700HCBC479 | Column | 300PLUS-300 | Steel I/Wide Flange | 700 | 700 | 1094.5 | 3500 | 0.38 | 3005.75
1458 | Story17 | C19 | 700HCBC479 | Column | 300PLUS-300 | Steel I/Wide Flange | 700 | 700 | 1094.5 | 3500 | 0.38 | 3005.75
1459 | Story17 | C20 | 700HCBC479 | Column | 300PLUS-300 | Steel I/Wide Flange | 700 | 700 | 1094.5 | 3500 | 0.38 | 3005.75
1460 | Story17 | C21 | 700HCBC479 | Column | 300PLUS-300 | Steel I/Wide Flange | 700 | 700 | 1094.5 | 3500 | 0.38 | 3005.75
1461 | Story17 | C22 | 700HCBC479 | Column | 300PLUS-300 | Steel I/Wide Flange | 700 | 700 | 1094.5 | 3500 | 0.38 | 3005.75
1462 | Story17 | C23 | 700HCBC479 | Column | 300PLUS-300 | Steel I/Wide Flange | 700 | 700 | 1094.5 | 3500 | 0.38 | 3005.75
1463 | Story17 | C24 | 700HCBC479 | Column | 300PLUS-300 | Steel I/Wide Flange | 700 | 700 | 1094.5 | 3500 | 0.38 | 3005.75
1464 | Story17 | C25 | 700HCBC479 | Column | 300PLUS-300 | Steel I/Wide Flange | 700 | 700 | 1094.5 | 3500 | 0.38 | 3005.75
1465 | Story17 | C26 | 700HCBC479 | Column | 300PLUS-300 | Steel I/Wide Flange | 700 | 700 | 1094.5 | 3500 | 0.38 | 3005.75
1466 | Story17 | C27 | 700HCBC479 | Column | 300PLUS-300 | Steel I/Wide Flange | 700 | 700 | 1094.5 | 3500 | 0.38 | 3005.75
1467 | Story17 | C30 | 700HCBC479 | Column | 300PLUS-300 | Steel I/Wide Flange | 700 | 700 | 1094.5 | 3500 | 0.38 | 3005.75
1468 | Story17 | C31 | 700HCBC479 | Column | 300PLUS-300 | Steel I/Wide Flange | 700 | 700 | 1094.5 | 3500 | 0.38 | 3005.75
1469 | Story17 | C32 | 700HCBC479 | Column | 300PLUS-300 | Steel I/Wide Flange | 700 | 700 | 1094.5 | 3500 | 0.38 | 3005.75
1470 | Story17 | C33 | 700HCBC479 | Column | 300PLUS-300 | Steel I/Wide Flange | 700 | 700 | 1094.5 | 3500 | 0.38 | 3005.75
1471 | Story17 | C34 | 700HCBC479 | Column | 300PLUS-300 | Steel I/Wide Flange | 700 | 700 | 1094.5 | 3500 | 0.38 | 3005.75
1472 | Story17 | C35 | 700HCBC479 | Column | 300PLUS-300 | Steel I/Wide Flange | 700 | 700 | 1094.5 | 3500 | 0.38 | 3005.75
1473 | Story17 | C38 | 700HCBC479 | Column | 300PLUS-300 | Steel I/Wide Flange | 700 | 700 | 1094.5 | 3500 | 0.38 | 3005.75
1474 | Story17 | C39 | 700HCBC479 | Column | 300PLUS-300 | Steel I/Wide Flange | 700 | 700 | 1094.5 | 3500 | 0.38 | 3005.75
1475 | Story17 | C40 | 700HCBC479 | Column | 300PLUS-300 | Steel I/Wide Flange | 700 | 700 | 1094.5 | 3500 | 0.38 | 3005.75
1476 | Story17 | C41 | 700HCBC479 | Column | 300PLUS-300 | Steel I/Wide Flange | 700 | 700 | 1094.5 | 3500 | 0.38 | 3005.75
1477 | Story17 | C42 | 700HCBC479 | Column | 300PLUS-300 | Steel I/Wide Flange | 700 | 700 | 1094.5 | 3500 | 0.38 | 3005.75
1478 | Story17 | C43 | 700HCBC479 | Column | 300PLUS-300 | Steel I/Wide Flange | 700 | 700 | 1094.5 | 3500 | 0.38 | 3005.75
1479 | Story17 | C44 | 700HCBC479 | Column | 300PLUS-300 | Steel I/Wide Flange | 700 | 700 | 1094.5 | 3500 | 0.38 | 3005.75
1480 | Story17 | C45 | 700HCBC479 | Column | 300PLUS-300 | Steel I/Wide Flange | 700 | 700 | 1094.5 | 3500 | 0.38 | 3005.75
1481 | Story17 | C46 | 700HCBC479 | Column | 300PLUS-300 | Steel I/Wide Flange | 700 | 700 | 1094.5 | 3500 | 0.38 | 3005.75
1482 | Story17 | C47 | 700HCBC479 | Column | 300PLUS-300 | Steel I/Wide Flange | 700 | 700 | 1094.5 | 3500 | 0.38 | 3005.75
1483 | Story17 | C48 | 700HCBC479 | Column | 300PLUS-300 | Steel I/Wide Flange | 700 | 700 | 1094.5 | 3500 | 0.38 | 3005.75
1484 | Story17 | C49 | 700HCBC479 | Column | 300PLUS-300 | Steel I/Wide Flange | 700 | 700 | 1094.5 | 3500 | 0.38 | 3005.75
1485 | Story17 | C50 | 700HCBC479 | Column | 300PLUS-300 | Steel I/Wide Flange | 700 | 700 | 1094.5 | 3500 | 0.38 | 3005.75
1486 | Story17 | C51 | 700HCBC479 | Column | 300PLUS-300 | Steel I/Wide Flange | 700 | 700 | 1094.5 | 3500 | 0.38 | 3005.75
1487 | Story17 | C52 | 700HCBC479 | Column | 300PLUS-300 | Steel I/Wide Flange | 700 | 700 | 1094.5 | 3500 | 0.38 | 3005.75
1488 | Story17 | C53 | 700HCBC479 | Column | 300PLUS-300 | Steel I/Wide Flange | 700 | 700 | 1094.5 | 3500 | 0.38 | 3005.75
1489 | Story17 | C54 | 700HCBC479 | Column | 300PLUS-300 | Steel I/Wide Flange | 700 | 700 | 1094.5 | 3500 | 0.38 | 3005.75
1490 | Story17 | C55 | 700HCBC479 | Column | 300PLUS-300 | Steel I/Wide Flange | 700 | 700 | 1094.5 | 3500 | 0.38 | 3005.75
1491 | Story17 | C56 | 700HCBC479 | Column | 300PLUS-300 | Steel I/Wide Flange | 700 | 700 | 1094.5 | 3500 | 0.38 | 3005.75
1492 | Story17 | C57 | 700HCBC479 | Column | 300PLUS-300 | Steel I/Wide Flange | 700 | 700 | 1094.5 | 3500 | 0.38 | 3005.75
1493 | Story17 | C58 | 700HCBC479 | Column | 300PLUS-300 | Steel I/Wide Flange | 700 | 700 | 1094.5 | 3500 | 0.38 | 3005.75
1494 | Story17 | C59 | 700HCBC479 | Column | 300PLUS-300 | Steel I/Wide Flange | 700 | 700 | 1094.5 | 3500 | 0.38 | 3005.75
1495 | Story17 | C60 | 700HCBC479 | Column | 300PLUS-300 | Steel I/Wide Flange | 700 | 700 | 1094.5 | 3500 | 0.38 | 3005.75
1496 | Story17 | C61 | 700HCBC479 | Column | 300PLUS-300 | Steel I/Wide Flange | 700 | 700 | 1094.5 | 3500 | 0.38 | 3005.75
1497 | Story17 | C62 | 700HCBC479 | Column | 300PLUS-300 | Steel I/Wide Flange | 700 | 700 | 1094.5 | 3500 | 0.38 | 3005.75
1498 | Story17 | C63 | 700HCBC479 | Column | 300PLUS-300 | Steel I/Wide Flange | 700 | 700 | 1094.5 | 3500 | 0.38 | 3005.75
1499 | Story17 | C64 | 700HCBC479 | Column | 300PLUS-300 | Steel I/Wide Flange | 700 | 700 | 1094.5 | 3500 | 0.38 | 3005.75
1500 | Story16 | C1 | 700HCBC479 | Column | 300PLUS-300 | Steel I/Wide Flange | 700 | 700 | 1094.5 | 3500 | 0.38 | 3005.75
1501 | Story16 | C2 | 700HCBC479 | Column | 300PLUS-300 | Steel I/Wide Flange | 700 | 700 | 1094.5 | 3500 | 0.38 | 3005.75
1502 | Story16 | C3 | 700HCBC479 | Column | 300PLUS-300 | Steel I/Wide Flange | 700 | 700 | 1094.5 | 3500 | 0.38 | 3005.75
1503 | Story16 | C4 | 700HCBC479 | Column | 300PLUS-300 | Steel I/Wide Flange | 700 | 700 | 1094.5 | 3500 | 0.38 | 3005.75
1504 | Story16 | C5 | 700HCBC479 | Column | 300PLUS-300 | Steel I/Wide Flange | 700 | 700 | 1094.5 | 3500 | 0.38 | 3005.75
1505 | Story16 | C6 | 700HCBC479 | Column | 300PLUS-300 | Steel I/Wide Flange | 700 | 700 | 1094.5 | 3500 | 0.38 | 3005.75
1506 | Story16 | C7 | 700HCBC479 | Column | 300PLUS-300 | Steel I/Wide Flange | 700 | 700 | 1094.5 | 3500 | 0.38 | 3005.75
1507 | Story16 | C8 | 700HCBC479 | Column | 300PLUS-300 | Steel I/Wide Flange | 700 | 700 | 1094.5 | 3500 | 0.38 | 3005.75
1508 | Story16 | C9 | 700HCBC479 | Column | 300PLUS-300 | Steel I/Wide Flange | 700 | 700 | 1094.5 | 3500 | 0.38 | 3005.75
1509 | Story16 | C10 | 700HCBC479 | Column | 300PLUS-300 | Steel I/Wide Flange | 700 | 700 | 1094.5 | 3500 | 0.38 | 3005.75
1510 | Story16 | C11 | 700HCBC479 | Column | 300PLUS-300 | Steel I/Wide Flange | 700 | 700 | 1094.5 | 3500 | 0.38 | 3005.75
1511 | Story16 | C12 | 700HCBC479 | Column | 300PLUS-300 | Steel I/Wide Flange | 700 | 700 | 1094.5 | 3500 | 0.38 | 3005.75
1512 | Story16 | C13 | 700HCBC479 | Column | 300PLUS-300 | Steel I/Wide Flange | 700 | 700 | 1094.5 | 3500 | 0.38 | 3005.75
1513 | Story16 | C14 | 700HCBC479 | Column | 300PLUS-300 | Steel I/Wide Flange | 700 | 700 | 1094.5 | 3500 | 0.38 | 3005.75
1514 | Story16 | C15 | 700HCBC479 | Column | 300PLUS-300 | Steel I/Wide Flange | 700 | 700 | 1094.5 | 3500 | 0.38 | 3005.75
1515 | Story16 | C16 | 700HCBC479 | Column | 300PLUS-300 | Steel I/Wide Flange | 700 | 700 | 1094.5 | 3500 | 0.38 | 3005.75
1516 | Story16 | C17 | 700HCBC479 | Column | 300PLUS-300 | Steel I/Wide Flange | 700 | 700 | 1094.5 | 3500 | 0.38 | 3005.75
1517 | Story16 | C18 | 700HCBC479 | Column | 300PLUS-300 | Steel I/Wide Flange | 700 | 700 | 1094.5 | 3500 | 0.38 | 3005.75
1518 | Story16 | C19 | 700HCBC479 | Column | 300PLUS-300 | Steel I/Wide Flange | 700 | 700 | 1094.5 | 3500 | 0.38 | 3005.75
1519 | Story16 | C20 | 700HCBC479 | Column | 300PLUS-300 | Steel I/Wide Flange | 700 | 700 | 1094.5 | 3500 | 0.38 | 3005.75
1520 | Story16 | C21 | 700HCBC479 | Column | 300PLUS-300 | Steel I/Wide Flange | 700 | 700 | 1094.5 | 3500 | 0.38 | 3005.75
1521 | Story16 | C22 | 700HCBC479 | Column | 300PLUS-300 | Steel I/Wide Flange | 700 | 700 | 1094.5 | 3500 | 0.38 | 3005.75
1522 | Story16 | C23 | 700HCBC479 | Column | 300PLUS-300 | Steel I/Wide Flange | 700 | 700 | 1094.5 | 3500 | 0.38 | 3005.75
1523 | Story16 | C24 | 700HCBC479 | Column | 300PLUS-300 | Steel I/Wide Flange | 700 | 700 | 1094.5 | 3500 | 0.38 | 3005.75
1524 | Story16 | C25 | 700HCBC479 | Column | 300PLUS-300 | Steel I/Wide Flange | 700 | 700 | 1094.5 | 3500 | 0.38 | 3005.75
1525 | Story16 | C26 | 700HCBC479 | Column | 300PLUS-300 | Steel I/Wide Flange | 700 | 700 | 1094.5 | 3500 | 0.38 | 3005.75
1526 | Story16 | C27 | 700HCBC479 | Column | 300PLUS-300 | Steel I/Wide Flange | 700 | 700 | 1094.5 | 3500 | 0.38 | 3005.75
1527 | Story16 | C30 | 700HCBC479 | Column | 300PLUS-300 | Steel I/Wide Flange | 700 | 700 | 1094.5 | 3500 | 0.38 | 3005.75
1528 | Story16 | C31 | 700HCBC479 | Column | 300PLUS-300 | Steel I/Wide Flange | 700 | 700 | 1094.5 | 3500 | 0.38 | 3005.75
1529 | Story16 | C32 | 700HCBC479 | Column | 300PLUS-300 | Steel I/Wide Flange | 700 | 700 | 1094.5 | 3500 | 0.38 | 3005.75
1530 | Story16 | C33 | 700HCBC479 | Column | 300PLUS-300 | Steel I/Wide Flange | 700 | 700 | 1094.5 | 3500 | 0.38 | 3005.75
1531 | Story16 | C34 | 700HCBC479 | Column | 300PLUS-300 | Steel I/Wide Flange | 700 | 700 | 1094.5 | 3500 | 0.38 | 3005.75
1532 | Story16 | C35 | 700HCBC479 | Column | 300PLUS-300 | Steel I/Wide Flange | 700 | 700 | 1094.5 | 3500 | 0.38 | 3005.75
1533 | Story16 | C38 | 700HCBC479 | Column | 300PLUS-300 | Steel I/Wide Flange | 700 | 700 | 1094.5 | 3500 | 0.38 | 3005.75
1534 | Story16 | C39 | 700HCBC479 | Column | 300PLUS-300 | Steel I/Wide Flange | 700 | 700 | 1094.5 | 3500 | 0.38 | 3005.75
1535 | Story16 | C40 | 700HCBC479 | Column | 300PLUS-300 | Steel I/Wide Flange | 700 | 700 | 1094.5 | 3500 | 0.38 | 3005.75
1536 | Story16 | C41 | 700HCBC479 | Column | 300PLUS-300 | Steel I/Wide Flange | 700 | 700 | 1094.5 | 3500 | 0.38 | 3005.75
1537 | Story16 | C42 | 700HCBC479 | Column | 300PLUS-300 | Steel I/Wide Flange | 700 | 700 | 1094.5 | 3500 | 0.38 | 3005.75
1538 | Story16 | C43 | 700HCBC479 | Column | 300PLUS-300 | Steel I/Wide Flange | 700 | 700 | 1094.5 | 3500 | 0.38 | 3005.75
1539 | Story16 | C44 | 700HCBC479 | Column | 300PLUS-300 | Steel I/Wide Flange | 700 | 700 | 1094.5 | 3500 | 0.38 | 3005.75
1540 | Story16 | C45 | 700HCBC479 | Column | 300PLUS-300 | Steel I/Wide Flange | 700 | 700 | 1094.5 | 3500 | 0.38 | 3005.75
1541 | Story16 | C46 | 700HCBC479 | Column | 300PLUS-300 | Steel I/Wide Flange | 700 | 700 | 1094.5 | 3500 | 0.38 | 3005.75
1542 | Story16 | C47 | 700HCBC479 | Column | 300PLUS-300 | Steel I/Wide Flange | 700 | 700 | 1094.5 | 3500 | 0.38 | 3005.75
1543 | Story16 | C48 | 700HCBC479 | Column | 300PLUS-300 | Steel I/Wide Flange | 700 | 700 | 1094.5 | 3500 | 0.38 | 3005.75
1544 | Story16 | C49 | 700HCBC479 | Column | 300PLUS-300 | Steel I/Wide Flange | 700 | 700 | 1094.5 | 3500 | 0.38 | 3005.75
1545 | Story16 | C50 | 700HCBC479 | Column | 300PLUS-300 | Steel I/Wide Flange | 700 | 700 | 1094.5 | 3500 | 0.38 | 3005.75
1546 | Story16 | C51 | 700HCBC479 | Column | 300PLUS-300 | Steel I/Wide Flange | 700 | 700 | 1094.5 | 3500 | 0.38 | 3005.75
1547 | Story16 | C52 | 700HCBC479 | Column | 300PLUS-300 | Steel I/Wide Flange | 700 | 700 | 1094.5 | 3500 | 0.38 | 3005.75
1548 | Story16 | C53 | 700HCBC479 | Column | 300PLUS-300 | Steel I/Wide Flange | 700 | 700 | 1094.5 | 3500 | 0.38 | 3005.75
1549 | Story16 | C54 | 700HCBC479 | Column | 300PLUS-300 | Steel I/Wide Flange | 700 | 700 | 1094.5 | 3500 | 0.38 | 3005.75
1550 | Story16 | C55 | 700HCBC479 | Column | 300PLUS-300 | Steel I/Wide Flange | 700 | 700 | 1094.5 | 3500 | 0.38 | 3005.75
1551 | Story16 | C56 | 700HCBC479 | Column | 300PLUS-300 | Steel I/Wide Flange | 700 | 700 | 1094.5 | 3500 | 0.38 | 3005.75
1552 | Story16 | C57 | 700HCBC479 | Column | 300PLUS-300 | Steel I/Wide Flange | 700 | 700 | 1094.5 | 3500 | 0.38 | 3005.75
1553 | Story16 | C58 | 700HCBC479 | Column | 300PLUS-300 | Steel I/Wide Flange | 700 | 700 | 1094.5 | 3500 | 0.38 | 3005.75
1554 | Story16 | C59 | 700HCBC479 | Column | 300PLUS-300 | Steel I/Wide Flange | 700 | 700 | 1094.5 | 3500 | 0.38 | 3005.75
1555 | Story16 | C60 | 700HCBC479 | Column | 300PLUS-300 | Steel I/Wide Flange | 700 | 700 | 1094.5 | 3500 | 0.38 | 3005.75
1556 | Story16 | C61 | 700HCBC479 | Column | 300PLUS-300 | Steel I/Wide Flange | 700 | 700 | 1094.5 | 3500 | 0.38 | 3005.75
1557 | Story16 | C62 | 700HCBC479 | Column | 300PLUS-300 | Steel I/Wide Flange | 700 | 700 | 1094.5 | 3500 | 0.38 | 3005.75
1558 | Story16 | C63 | 700HCBC479 | Column | 300PLUS-300 | Steel I/Wide Flange | 700 | 700 | 1094.5 | 3500 | 0.38 | 3005.75
1559 | Story16 | C64 | 700HCBC479 | Column | 300PLUS-300 | Steel I/Wide Flange | 700 | 700 | 1094.5 | 3500 | 0.38 | 3005.75
1560 | Story15 | C1 | 700HCBC479 | Column | 300PLUS-300 | Steel I/Wide Flange | 700 | 700 | 1094.5 | 3500 | 0.38 | 3005.75
1561 | Story15 | C2 | 700HCBC479 | Column | 300PLUS-300 | Steel I/Wide Flange | 700 | 700 | 1094.5 | 3500 | 0.38 | 3005.75
1562 | Story15 | C3 | 700HCBC479 | Column | 300PLUS-300 | Steel I/Wide Flange | 700 | 700 | 1094.5 | 3500 | 0.38 | 3005.75
1563 | Story15 | C4 | 700HCBC479 | Column | 300PLUS-300 | Steel I/Wide Flange | 700 | 700 | 1094.5 | 3500 | 0.38 | 3005.75
1564 | Story15 | C5 | 700HCBC479 | Column | 300PLUS-300 | Steel I/Wide Flange | 700 | 700 | 1094.5 | 3500 | 0.38 | 3005.75
1565 | Story15 | C6 | 700HCBC479 | Column | 300PLUS-300 | Steel I/Wide Flange | 700 | 700 | 1094.5 | 3500 | 0.38 | 3005.75
1566 | Story15 | C7 | 700HCBC479 | Column | 300PLUS-300 | Steel I/Wide Flange | 700 | 700 | 1094.5 | 3500 | 0.38 | 3005.75
1567 | Story15 | C8 | 700HCBC479 | Column | 300PLUS-300 | Steel I/Wide Flange | 700 | 700 | 1094.5 | 3500 | 0.38 | 3005.75
1568 | Story15 | C9 | 700HCBC479 | Column | 300PLUS-300 | Steel I/Wide Flange | 700 | 700 | 1094.5 | 3500 | 0.38 | 3005.75
1569 | Story15 | C10 | 700HCBC479 | Column | 300PLUS-300 | Steel I/Wide Flange | 700 | 700 | 1094.5 | 3500 | 0.38 | 3005.75
1570 | Story15 | C11 | 700HCBC479 | Column | 300PLUS-300 | Steel I/Wide Flange | 700 | 700 | 1094.5 | 3500 | 0.38 | 3005.75
1571 | Story15 | C12 | 700HCBC479 | Column | 300PLUS-300 | Steel I/Wide Flange | 700 | 700 | 1094.5 | 3500 | 0.38 | 3005.75
1572 | Story15 | C13 | 700HCBC479 | Column | 300PLUS-300 | Steel I/Wide Flange | 700 | 700 | 1094.5 | 3500 | 0.38 | 3005.75
1573 | Story15 | C14 | 700HCBC479 | Column | 300PLUS-300 | Steel I/Wide Flange | 700 | 700 | 1094.5 | 3500 | 0.38 | 3005.75
1574 | Story15 | C15 | 700HCBC479 | Column | 300PLUS-300 | Steel I/Wide Flange | 700 | 700 | 1094.5 | 3500 | 0.38 | 3005.75
1575 | Story15 | C16 | 700HCBC479 | Column | 300PLUS-300 | Steel I/Wide Flange | 700 | 700 | 1094.5 | 3500 | 0.38 | 3005.75
1576 | Story15 | C17 | 700HCBC479 | Column | 300PLUS-300 | Steel I/Wide Flange | 700 | 700 | 1094.5 | 3500 | 0.38 | 3005.75
1577 | Story15 | C18 | 700HCBC479 | Column | 300PLUS-300 | Steel I/Wide Flange | 700 | 700 | 1094.5 | 3500 | 0.38 | 3005.75
1578 | Story15 | C19 | 700HCBC479 | Column | 300PLUS-300 | Steel I/Wide Flange | 700 | 700 | 1094.5 | 3500 | 0.38 | 3005.75
1579 | Story15 | C20 | 700HCBC479 | Column | 300PLUS-300 | Steel I/Wide Flange | 700 | 700 | 1094.5 | 3500 | 0.38 | 3005.75
1580 | Story15 | C21 | 700HCBC479 | Column | 300PLUS-300 | Steel I/Wide Flange | 700 | 700 | 1094.5 | 3500 | 0.38 | 3005.75
1581 | Story15 | C22 | 700HCBC479 | Column | 300PLUS-300 | Steel I/Wide Flange | 700 | 700 | 1094.5 | 3500 | 0.38 | 3005.75
1582 | Story15 | C23 | 700HCBC479 | Column | 300PLUS-300 | Steel I/Wide Flange | 700 | 700 | 1094.5 | 3500 | 0.38 | 3005.75
1583 | Story15 | C24 | 700HCBC479 | Column | 300PLUS-300 | Steel I/Wide Flange | 700 | 700 | 1094.5 | 3500 | 0.38 | 3005.75
1584 | Story15 | C25 | 700HCBC479 | Column | 300PLUS-300 | Steel I/Wide Flange | 700 | 700 | 1094.5 | 3500 | 0.38 | 3005.75
1585 | Story15 | C26 | 700HCBC479 | Column | 300PLUS-300 | Steel I/Wide Flange | 700 | 700 | 1094.5 | 3500 | 0.38 | 3005.75
1586 | Story15 | C27 | 700HCBC479 | Column | 300PLUS-300 | Steel I/Wide Flange | 700 | 700 | 1094.5 | 3500 | 0.38 | 3005.75
1587 | Story15 | C30 | 700HCBC479 | Column | 300PLUS-300 | Steel I/Wide Flange | 700 | 700 | 1094.5 | 3500 | 0.38 | 3005.75
1588 | Story15 | C31 | 700HCBC479 | Column | 300PLUS-300 | Steel I/Wide Flange | 700 | 700 | 1094.5 | 3500 | 0.38 | 3005.75
1589 | Story15 | C32 | 700HCBC479 | Column | 300PLUS-300 | Steel I/Wide Flange | 700 | 700 | 1094.5 | 3500 | 0.38 | 3005.75
1590 | Story15 | C33 | 700HCBC479 | Column | 300PLUS-300 | Steel I/Wide Flange | 700 | 700 | 1094.5 | 3500 | 0.38 | 3005.75
1591 | Story15 | C34 | 700HCBC479 | Column | 300PLUS-300 | Steel I/Wide Flange | 700 | 700 | 1094.5 | 3500 | 0.38 | 3005.75
1592 | Story15 | C35 | 700HCBC479 | Column | 300PLUS-300 | Steel I/Wide Flange | 700 | 700 | 1094.5 | 3500 | 0.38 | 3005.75
1593 | Story15 | C38 | 700HCBC479 | Column | 300PLUS-300 | Steel I/Wide Flange | 700 | 700 | 1094.5 | 3500 | 0.38 | 3005.75
1594 | Story15 | C39 | 700HCBC479 | Column | 300PLUS-300 | Steel I/Wide Flange | 700 | 700 | 1094.5 | 3500 | 0.38 | 3005.75
1595 | Story15 | C40 | 700HCBC479 | Column | 300PLUS-300 | Steel I/Wide Flange | 700 | 700 | 1094.5 | 3500 | 0.38 | 3005.75
1596 | Story15 | C41 | 700HCBC479 | Column | 300PLUS-300 | Steel I/Wide Flange | 700 | 700 | 1094.5 | 3500 | 0.38 | 3005.75
1597 | Story15 | C42 | 700HCBC479 | Column | 300PLUS-300 | Steel I/Wide Flange | 700 | 700 | 1094.5 | 3500 | 0.38 | 3005.75
1598 | Story15 | C43 | 700HCBC479 | Column | 300PLUS-300 | Steel I/Wide Flange | 700 | 700 | 1094.5 | 3500 | 0.38 | 3005.75
1599 | Story15 | C44 | 700HCBC479 | Column | 300PLUS-300 | Steel I/Wide Flange | 700 | 700 | 1094.5 | 3500 | 0.38 | 3005.75
1600 | Story15 | C45 | 700HCBC479 | Column | 300PLUS-300 | Steel I/Wide Flange | 700 | 700 | 1094.5 | 3500 | 0.38 | 3005.75
1601 | Story15 | C46 | 700HCBC479 | Column | 300PLUS-300 | Steel I/Wide Flange | 700 | 700 | 1094.5 | 3500 | 0.38 | 3005.75
1602 | Story15 | C47 | 700HCBC479 | Column | 300PLUS-300 | Steel I/Wide Flange | 700 | 700 | 1094.5 | 3500 | 0.38 | 3005.75
1603 | Story15 | C48 | 700HCBC479 | Column | 300PLUS-300 | Steel I/Wide Flange | 700 | 700 | 1094.5 | 3500 | 0.38 | 3005.75
1604 | Story15 | C49 | 700HCBC479 | Column | 300PLUS-300 | Steel I/Wide Flange | 700 | 700 | 1094.5 | 3500 | 0.38 | 3005.75
1605 | Story15 | C50 | 700HCBC479 | Column | 300PLUS-300 | Steel I/Wide Flange | 700 | 700 | 1094.5 | 3500 | 0.38 | 3005.75
1606 | Story15 | C51 | 700HCBC479 | Column | 300PLUS-300 | Steel I/Wide Flange | 700 | 700 | 1094.5 | 3500 | 0.38 | 3005.75
1607 | Story15 | C52 | 700HCBC479 | Column | 300PLUS-300 | Steel I/Wide Flange | 700 | 700 | 1094.5 | 3500 | 0.38 | 3005.75
1608 | Story15 | C53 | 700HCBC479 | Column | 300PLUS-300 | Steel I/Wide Flange | 700 | 700 | 1094.5 | 3500 | 0.38 | 3005.75
1609 | Story15 | C54 | 700HCBC479 | Column | 300PLUS-300 | Steel I/Wide Flange | 700 | 700 | 1094.5 | 3500 | 0.38 | 3005.75
1610 | Story15 | C55 | 700HCBC479 | Column | 300PLUS-300 | Steel I/Wide Flange | 700 | 700 | 1094.5 | 3500 | 0.38 | 3005.75
1611 | Story15 | C56 | 700HCBC479 | Column | 300PLUS-300 | Steel I/Wide Flange | 700 | 700 | 1094.5 | 3500 | 0.38 | 3005.75
1612 | Story15 | C57 | 700HCBC479 | Column | 300PLUS-300 | Steel I/Wide Flange | 700 | 700 | 1094.5 | 3500 | 0.38 | 3005.75
1613 | Story15 | C58 | 700HCBC479 | Column | 300PLUS-300 | Steel I/Wide Flange | 700 | 700 | 1094.5 | 3500 | 0.38 | 3005.75
1614 | Story15 | C59 | 700HCBC479 | Column | 300PLUS-300 | Steel I/Wide Flange | 700 | 700 | 1094.5 | 3500 | 0.38 | 3005.75
1615 | Story15 | C60 | 700HCBC479 | Column | 300PLUS-300 | Steel I/Wide Flange | 700 | 700 | 1094.5 | 3500 | 0.38 | 3005.75
1616 | Story15 | C61 | 700HCBC479 | Column | 300PLUS-300 | Steel I/Wide Flange | 700 | 700 | 1094.5 | 3500 | 0.38 | 3005.75
1617 | Story15 | C62 | 700HCBC479 | Column | 300PLUS-300 | Steel I/Wide Flange | 700 | 700 | 1094.5 | 3500 | 0.38 | 3005.75
1618 | Story15 | C63 | 700HCBC479 | Column | 300PLUS-300 | Steel I/Wide Flange | 700 | 700 | 1094.5 | 3500 | 0.38 | 3005.75
1619 | Story15 | C64 | 700HCBC479 | Column | 300PLUS-300 | Steel I/Wide Flange | 700 | 700 | 1094.5 | 3500 | 0.38 | 3005.75
1620 | Story14 | C1 | 600HCC667 | Column | 300PLUS-300 | Steel I/Wide Flange | 600 | 600 | 850 | 3500 | 0.3 | 2334.3
1621 | Story14 | C2 | 600HCC667 | Column | 300PLUS-300 | Steel I/Wide Flange | 600 | 600 | 850 | 3500 | 0.3 | 2334.3
1622 | Story14 | C3 | 600HCC667 | Column | 300PLUS-300 | Steel I/Wide Flange | 600 | 600 | 850 | 3500 | 0.3 | 2334.3
1623 | Story14 | C4 | 600HCC667 | Column | 300PLUS-300 | Steel I/Wide Flange | 600 | 600 | 850 | 3500 | 0.3 | 2334.3
1624 | Story14 | C5 | 600HCC667 | Column | 300PLUS-300 | Steel I/Wide Flange | 600 | 600 | 850 | 3500 | 0.3 | 2334.3
1625 | Story14 | C6 | 600HCC667 | Column | 300PLUS-300 | Steel I/Wide Flange | 600 | 600 | 850 | 3500 | 0.3 | 2334.3
1626 | Story14 | C7 | 600HCC667 | Column | 300PLUS-300 | Steel I/Wide Flange | 600 | 600 | 850 | 3500 | 0.3 | 2334.3
1627 | Story14 | C8 | 600HCC667 | Column | 300PLUS-300 | Steel I/Wide Flange | 600 | 600 | 850 | 3500 | 0.3 | 2334.3
1628 | Story14 | C9 | 600HCC667 | Column | 300PLUS-300 | Steel I/Wide Flange | 600 | 600 | 850 | 3500 | 0.3 | 2334.3
1629 | Story14 | C10 | 600HCC667 | Column | 300PLUS-300 | Steel I/Wide Flange | 600 | 600 | 850 | 3500 | 0.3 | 2334.3
1630 | Story14 | C11 | 600HCC667 | Column | 300PLUS-300 | Steel I/Wide Flange | 600 | 600 | 850 | 3500 | 0.3 | 2334.3
1631 | Story14 | C12 | 600HCC667 | Column | 300PLUS-300 | Steel I/Wide Flange | 600 | 600 | 850 | 3500 | 0.3 | 2334.3
1632 | Story14 | C13 | 600HCC667 | Column | 300PLUS-300 | Steel I/Wide Flange | 600 | 600 | 850 | 3500 | 0.3 | 2334.3
1633 | Story14 | C14 | 600HCC667 | Column | 300PLUS-300 | Steel I/Wide Flange | 600 | 600 | 850 | 3500 | 0.3 | 2334.3
1634 | Story14 | C15 | 600HCC667 | Column | 300PLUS-300 | Steel I/Wide Flange | 600 | 600 | 850 | 3500 | 0.3 | 2334.3
1635 | Story14 | C16 | 600HCC667 | Column | 300PLUS-300 | Steel I/Wide Flange | 600 | 600 | 850 | 3500 | 0.3 | 2334.3
1636 | Story14 | C17 | 600HCC667 | Column | 300PLUS-300 | Steel I/Wide Flange | 600 | 600 | 850 | 3500 | 0.3 | 2334.3
1637 | Story14 | C18 | 600HCC667 | Column | 300PLUS-300 | Steel I/Wide Flange | 600 | 600 | 850 | 3500 | 0.3 | 2334.3
1638 | Story14 | C19 | 600HCC667 | Column | 300PLUS-300 | Steel I/Wide Flange | 600 | 600 | 850 | 3500 | 0.3 | 2334.3
1639 | Story14 | C20 | 600HCC667 | Column | 300PLUS-300 | Steel I/Wide Flange | 600 | 600 | 850 | 3500 | 0.3 | 2334.3
1640 | Story14 | C21 | 600HCC667 | Column | 300PLUS-300 | Steel I/Wide Flange | 600 | 600 | 850 | 3500 | 0.3 | 2334.3
1641 | Story14 | C22 | 600HCC667 | Column | 300PLUS-300 | Steel I/Wide Flange | 600 | 600 | 850 | 3500 | 0.3 | 2334.3
1642 | Story14 | C23 | 600HCC667 | Column | 300PLUS-300 | Steel I/Wide Flange | 600 | 600 | 850 | 3500 | 0.3 | 2334.3
1643 | Story14 | C24 | 600HCC667 | Column | 300PLUS-300 | Steel I/Wide Flange | 600 | 600 | 850 | 3500 | 0.3 | 2334.3
1644 | Story14 | C25 | 600HCC667 | Column | 300PLUS-300 | Steel I/Wide Flange | 600 | 600 | 850 | 3500 | 0.3 | 2334.3
1645 | Story14 | C26 | 600HCC667 | Column | 300PLUS-300 | Steel I/Wide Flange | 600 | 600 | 850 | 3500 | 0.3 | 2334.3
1646 | Story14 | C27 | 600HCC667 | Column | 300PLUS-300 | Steel I/Wide Flange | 600 | 600 | 850 | 3500 | 0.3 | 2334.3
1647 | Story14 | C30 | 600HCC667 | Column | 300PLUS-300 | Steel I/Wide Flange | 600 | 600 | 850 | 3500 | 0.3 | 2334.3
1648 | Story14 | C31 | 600HCC667 | Column | 300PLUS-300 | Steel I/Wide Flange | 600 | 600 | 850 | 3500 | 0.3 | 2334.3
1649 | Story14 | C32 | 600HCC667 | Column | 300PLUS-300 | Steel I/Wide Flange | 600 | 600 | 850 | 3500 | 0.3 | 2334.3
1650 | Story14 | C33 | 600HCC667 | Column | 300PLUS-300 | Steel I/Wide Flange | 600 | 600 | 850 | 3500 | 0.3 | 2334.3
1651 | Story14 | C34 | 600HCC667 | Column | 300PLUS-300 | Steel I/Wide Flange | 600 | 600 | 850 | 3500 | 0.3 | 2334.3
1652 | Story14 | C35 | 600HCC667 | Column | 300PLUS-300 | Steel I/Wide Flange | 600 | 600 | 850 | 3500 | 0.3 | 2334.3
1653 | Story14 | C38 | 600HCC667 | Column | 300PLUS-300 | Steel I/Wide Flange | 600 | 600 | 850 | 3500 | 0.3 | 2334.3
1654 | Story14 | C39 | 600HCC667 | Column | 300PLUS-300 | Steel I/Wide Flange | 600 | 600 | 850 | 3500 | 0.3 | 2334.3
1655 | Story14 | C40 | 600HCC667 | Column | 300PLUS-300 | Steel I/Wide Flange | 600 | 600 | 850 | 3500 | 0.3 | 2334.3
1656 | Story14 | C41 | 600HCC667 | Column | 300PLUS-300 | Steel I/Wide Flange | 600 | 600 | 850 | 3500 | 0.3 | 2334.3
1657 | Story14 | C42 | 600HCC667 | Column | 300PLUS-300 | Steel I/Wide Flange | 600 | 600 | 850 | 3500 | 0.3 | 2334.3
1658 | Story14 | C43 | 600HCC667 | Column | 300PLUS-300 | Steel I/Wide Flange | 600 | 600 | 850 | 3500 | 0.3 | 2334.3
1659 | Story14 | C44 | 600HCC667 | Column | 300PLUS-300 | Steel I/Wide Flange | 600 | 600 | 850 | 3500 | 0.3 | 2334.3
1660 | Story14 | C45 | 600HCC667 | Column | 300PLUS-300 | Steel I/Wide Flange | 600 | 600 | 850 | 3500 | 0.3 | 2334.3
1661 | Story14 | C46 | 600HCC667 | Column | 300PLUS-300 | Steel I/Wide Flange | 600 | 600 | 850 | 3500 | 0.3 | 2334.3
1662 | Story14 | C47 | 600HCC667 | Column | 300PLUS-300 | Steel I/Wide Flange | 600 | 600 | 850 | 3500 | 0.3 | 2334.3
1663 | Story14 | C48 | 600HCC667 | Column | 300PLUS-300 | Steel I/Wide Flange | 600 | 600 | 850 | 3500 | 0.3 | 2334.3
1664 | Story14 | C49 | 600HCC667 | Column | 300PLUS-300 | Steel I/Wide Flange | 600 | 600 | 850 | 3500 | 0.3 | 2334.3
1665 | Story14 | C50 | 600HCC667 | Column | 300PLUS-300 | Steel I/Wide Flange | 600 | 600 | 850 | 3500 | 0.3 | 2334.3
1666 | Story14 | C51 | 600HCC667 | Column | 300PLUS-300 | Steel I/Wide Flange | 600 | 600 | 850 | 3500 | 0.3 | 2334.3
1667 | Story14 | C52 | 600HCC667 | Column | 300PLUS-300 | Steel I/Wide Flange | 600 | 600 | 850 | 3500 | 0.3 | 2334.3
1668 | Story14 | C53 | 600HCC667 | Column | 300PLUS-300 | Steel I/Wide Flange | 600 | 600 | 850 | 3500 | 0.3 | 2334.3
1669 | Story14 | C54 | 600HCC667 | Column | 300PLUS-300 | Steel I/Wide Flange | 600 | 600 | 850 | 3500 | 0.3 | 2334.3
1670 | Story14 | C55 | 600HCC667 | Column | 300PLUS-300 | Steel I/Wide Flange | 600 | 600 | 850 | 3500 | 0.3 | 2334.3
1671 | Story14 | C56 | 600HCC667 | Column | 300PLUS-300 | Steel I/Wide Flange | 600 | 600 | 850 | 3500 | 0.3 | 2334.3
1672 | Story14 | C57 | 600HCC667 | Column | 300PLUS-300 | Steel I/Wide Flange | 600 | 600 | 850 | 3500 | 0.3 | 2334.3
1673 | Story14 | C58 | 600HCC667 | Column | 300PLUS-300 | Steel I/Wide Flange | 600 | 600 | 850 | 3500 | 0.3 | 2334.3
1674 | Story14 | C59 | 600HCC667 | Column | 300PLUS-300 | Steel I/Wide Flange | 600 | 600 | 850 | 3500 | 0.3 | 2334.3
1675 | Story14 | C60 | 600HCC667 | Column | 300PLUS-300 | Steel I/Wide Flange | 600 | 600 | 850 | 3500 | 0.3 | 2334.3
1676 | Story14 | C61 | 600HCC667 | Column | 300PLUS-300 | Steel I/Wide Flange | 600 | 600 | 850 | 3500 | 0.3 | 2334.3
1677 | Story14 | C62 | 600HCC667 | Column | 300PLUS-300 | Steel I/Wide Flange | 600 | 600 | 850 | 3500 | 0.3 | 2334.3
1678 | Story14 | C63 | 600HCC667 | Column | 300PLUS-300 | Steel I/Wide Flange | 600 | 600 | 850 | 3500 | 0.3 | 2334.3
1679 | Story14 | C64 | 600HCC667 | Column | 300PLUS-300 | Steel I/Wide Flange | 600 | 600 | 850 | 3500 | 0.3 | 2334.3
1680 | Story13 | C1 | 600HCC667 | Column | 300PLUS-300 | Steel I/Wide Flange | 600 | 600 | 850 | 3500 | 0.3 | 2334.3
1681 | Story13 | C2 | 600HCC667 | Column | 300PLUS-300 | Steel I/Wide Flange | 600 | 600 | 850 | 3500 | 0.3 | 2334.3
1682 | Story13 | C3 | 600HCC667 | Column | 300PLUS-300 | Steel I/Wide Flange | 600 | 600 | 850 | 3500 | 0.3 | 2334.3
1683 | Story13 | C4 | 600HCC667 | Column | 300PLUS-300 | Steel I/Wide Flange | 600 | 600 | 850 | 3500 | 0.3 | 2334.3
1684 | Story13 | C5 | 600HCC667 | Column | 300PLUS-300 | Steel I/Wide Flange | 600 | 600 | 850 | 3500 | 0.3 | 2334.3
1685 | Story13 | C6 | 600HCC667 | Column | 300PLUS-300 | Steel I/Wide Flange | 600 | 600 | 850 | 3500 | 0.3 | 2334.3
1686 | Story13 | C7 | 600HCC667 | Column | 300PLUS-300 | Steel I/Wide Flange | 600 | 600 | 850 | 3500 | 0.3 | 2334.3
1687 | Story13 | C8 | 600HCC667 | Column | 300PLUS-300 | Steel I/Wide Flange | 600 | 600 | 850 | 3500 | 0.3 | 2334.3
1688 | Story13 | C9 | 600HCC667 | Column | 300PLUS-300 | Steel I/Wide Flange | 600 | 600 | 850 | 3500 | 0.3 | 2334.3
1689 | Story13 | C10 | 600HCC667 | Column | 300PLUS-300 | Steel I/Wide Flange | 600 | 600 | 850 | 3500 | 0.3 | 2334.3
1690 | Story13 | C11 | 600HCC667 | Column | 300PLUS-300 | Steel I/Wide Flange | 600 | 600 | 850 | 3500 | 0.3 | 2334.3
1691 | Story13 | C12 | 600HCC667 | Column | 300PLUS-300 | Steel I/Wide Flange | 600 | 600 | 850 | 3500 | 0.3 | 2334.3
1692 | Story13 | C13 | 600HCC667 | Column | 300PLUS-300 | Steel I/Wide Flange | 600 | 600 | 850 | 3500 | 0.3 | 2334.3
1693 | Story13 | C14 | 600HCC667 | Column | 300PLUS-300 | Steel I/Wide Flange | 600 | 600 | 850 | 3500 | 0.3 | 2334.3
1694 | Story13 | C15 | 600HCC667 | Column | 300PLUS-300 | Steel I/Wide Flange | 600 | 600 | 850 | 3500 | 0.3 | 2334.3
1695 | Story13 | C16 | 600HCC667 | Column | 300PLUS-300 | Steel I/Wide Flange | 600 | 600 | 850 | 3500 | 0.3 | 2334.3
1696 | Story13 | C17 | 600HCC667 | Column | 300PLUS-300 | Steel I/Wide Flange | 600 | 600 | 850 | 3500 | 0.3 | 2334.3
1697 | Story13 | C18 | 600HCC667 | Column | 300PLUS-300 | Steel I/Wide Flange | 600 | 600 | 850 | 3500 | 0.3 | 2334.3
1698 | Story13 | C19 | 600HCC667 | Column | 300PLUS-300 | Steel I/Wide Flange | 600 | 600 | 850 | 3500 | 0.3 | 2334.3
1699 | Story13 | C20 | 600HCC667 | Column | 300PLUS-300 | Steel I/Wide Flange | 600 | 600 | 850 | 3500 | 0.3 | 2334.3
1700 | Story13 | C21 | 600HCC667 | Column | 300PLUS-300 | Steel I/Wide Flange | 600 | 600 | 850 | 3500 | 0.3 | 2334.3
1701 | Story13 | C22 | 600HCC667 | Column | 300PLUS-300 | Steel I/Wide Flange | 600 | 600 | 850 | 3500 | 0.3 | 2334.3
1702 | Story13 | C23 | 600HCC667 | Column | 300PLUS-300 | Steel I/Wide Flange | 600 | 600 | 850 | 3500 | 0.3 | 2334.3
1703 | Story13 | C24 | 600HCC667 | Column | 300PLUS-300 | Steel I/Wide Flange | 600 | 600 | 850 | 3500 | 0.3 | 2334.3
1704 | Story13 | C25 | 600HCC667 | Column | 300PLUS-300 | Steel I/Wide Flange | 600 | 600 | 850 | 3500 | 0.3 | 2334.3
1705 | Story13 | C26 | 600HCC667 | Column | 300PLUS-300 | Steel I/Wide Flange | 600 | 600 | 850 | 3500 | 0.3 | 2334.3
1706 | Story13 | C27 | 600HCC667 | Column | 300PLUS-300 | Steel I/Wide Flange | 600 | 600 | 850 | 3500 | 0.3 | 2334.3
1707 | Story13 | C30 | 600HCC667 | Column | 300PLUS-300 | Steel I/Wide Flange | 600 | 600 | 850 | 3500 | 0.3 | 2334.3
1708 | Story13 | C31 | 600HCC667 | Column | 300PLUS-300 | Steel I/Wide Flange | 600 | 600 | 850 | 3500 | 0.3 | 2334.3
1709 | Story13 | C32 | 600HCC667 | Column | 300PLUS-300 | Steel I/Wide Flange | 600 | 600 | 850 | 3500 | 0.3 | 2334.3
1710 | Story13 | C33 | 600HCC667 | Column | 300PLUS-300 | Steel I/Wide Flange | 600 | 600 | 850 | 3500 | 0.3 | 2334.3
1711 | Story13 | C34 | 600HCC667 | Column | 300PLUS-300 | Steel I/Wide Flange | 600 | 600 | 850 | 3500 | 0.3 | 2334.3
1712 | Story13 | C35 | 600HCC667 | Column | 300PLUS-300 | Steel I/Wide Flange | 600 | 600 | 850 | 3500 | 0.3 | 2334.3
1713 | Story13 | C38 | 600HCC667 | Column | 300PLUS-300 | Steel I/Wide Flange | 600 | 600 | 850 | 3500 | 0.3 | 2334.3
1714 | Story13 | C39 | 600HCC667 | Column | 300PLUS-300 | Steel I/Wide Flange | 600 | 600 | 850 | 3500 | 0.3 | 2334.3
1715 | Story13 | C40 | 600HCC667 | Column | 300PLUS-300 | Steel I/Wide Flange | 600 | 600 | 850 | 3500 | 0.3 | 2334.3
1716 | Story13 | C41 | 600HCC667 | Column | 300PLUS-300 | Steel I/Wide Flange | 600 | 600 | 850 | 3500 | 0.3 | 2334.3
1717 | Story13 | C42 | 600HCC667 | Column | 300PLUS-300 | Steel I/Wide Flange | 600 | 600 | 850 | 3500 | 0.3 | 2334.3
1718 | Story13 | C43 | 600HCC667 | Column | 300PLUS-300 | Steel I/Wide Flange | 600 | 600 | 850 | 3500 | 0.3 | 2334.3
1719 | Story13 | C44 | 600HCC667 | Column | 300PLUS-300 | Steel I/Wide Flange | 600 | 600 | 850 | 3500 | 0.3 | 2334.3
1720 | Story13 | C45 | 600HCC667 | Column | 300PLUS-300 | Steel I/Wide Flange | 600 | 600 | 850 | 3500 | 0.3 | 2334.3
1721 | Story13 | C46 | 600HCC667 | Column | 300PLUS-300 | Steel I/Wide Flange | 600 | 600 | 850 | 3500 | 0.3 | 2334.3
1722 | Story13 | C47 | 600HCC667 | Column | 300PLUS-300 | Steel I/Wide Flange | 600 | 600 | 850 | 3500 | 0.3 | 2334.3
1723 | Story13 | C48 | 600HCC667 | Column | 300PLUS-300 | Steel I/Wide Flange | 600 | 600 | 850 | 3500 | 0.3 | 2334.3
1724 | Story13 | C49 | 600HCC667 | Column | 300PLUS-300 | Steel I/Wide Flange | 600 | 600 | 850 | 3500 | 0.3 | 2334.3
1725 | Story13 | C50 | 600HCC667 | Column | 300PLUS-300 | Steel I/Wide Flange | 600 | 600 | 850 | 3500 | 0.3 | 2334.3
1726 | Story13 | C51 | 600HCC667 | Column | 300PLUS-300 | Steel I/Wide Flange | 600 | 600 | 850 | 3500 | 0.3 | 2334.3
1727 | Story13 | C52 | 600HCC667 | Column | 300PLUS-300 | Steel I/Wide Flange | 600 | 600 | 850 | 3500 | 0.3 | 2334.3
1728 | Story13 | C53 | 600HCC667 | Column | 300PLUS-300 | Steel I/Wide Flange | 600 | 600 | 850 | 3500 | 0.3 | 2334.3
1729 | Story13 | C54 | 600HCC667 | Column | 300PLUS-300 | Steel I/Wide Flange | 600 | 600 | 850 | 3500 | 0.3 | 2334.3
1730 | Story13 | C55 | 600HCC667 | Column | 300PLUS-300 | Steel I/Wide Flange | 600 | 600 | 850 | 3500 | 0.3 | 2334.3
1731 | Story13 | C56 | 600HCC667 | Column | 300PLUS-300 | Steel I/Wide Flange | 600 | 600 | 850 | 3500 | 0.3 | 2334.3
1732 | Story13 | C57 | 600HCC667 | Column | 300PLUS-300 | Steel I/Wide Flange | 600 | 600 | 850 | 3500 | 0.3 | 2334.3
1733 | Story13 | C58 | 600HCC667 | Column | 300PLUS-300 | Steel I/Wide Flange | 600 | 600 | 850 | 3500 | 0.3 | 2334.3
1734 | Story13 | C59 | 600HCC667 | Column | 300PLUS-300 | Steel I/Wide Flange | 600 | 600 | 850 | 3500 | 0.3 | 2334.3
1735 | Story13 | C60 | 600HCC667 | Column | 300PLUS-300 | Steel I/Wide Flange | 600 | 600 | 850 | 3500 | 0.3 | 2334.3
1736 | Story13 | C61 | 600HCC667 | Column | 300PLUS-300 | Steel I/Wide Flange | 600 | 600 | 850 | 3500 | 0.3 | 2334.3
1737 | Story13 | C62 | 600HCC667 | Column | 300PLUS-300 | Steel I/Wide Flange | 600 | 600 | 850 | 3500 | 0.3 | 2334.3
1738 | Story13 | C63 | 600HCC667 | Column | 300PLUS-300 | Steel I/Wide Flange | 600 | 600 | 850 | 3500 | 0.3 | 2334.3
1739 | Story13 | C64 | 600HCC667 | Column | 300PLUS-300 | Steel I/Wide Flange | 600 | 600 | 850 | 3500 | 0.3 | 2334.3
1740 | Story12 | C1 | 800HCBC510 | Column | 300PLUS-300 | Steel I/Wide Flange | 800 | 800 | 1368 | 3500 | 0.48 | 3756.84
1741 | Story12 | C2 | 800HCBC510 | Column | 300PLUS-300 | Steel I/Wide Flange | 800 | 800 | 1368 | 3500 | 0.48 | 3756.84
1742 | Story12 | C3 | 800HCBC510 | Column | 300PLUS-300 | Steel I/Wide Flange | 800 | 800 | 1368 | 3500 | 0.48 | 3756.84
1743 | Story12 | C4 | 800HCBC510 | Column | 300PLUS-300 | Steel I/Wide Flange | 800 | 800 | 1368 | 3500 | 0.48 | 3756.84
1744 | Story12 | C5 | 800HCBC510 | Column | 300PLUS-300 | Steel I/Wide Flange | 800 | 800 | 1368 | 3500 | 0.48 | 3756.84
1745 | Story12 | C6 | 800HCBC510 | Column | 300PLUS-300 | Steel I/Wide Flange | 800 | 800 | 1368 | 3500 | 0.48 | 3756.84
1746 | Story12 | C7 | 800HCBC510 | Column | 300PLUS-300 | Steel I/Wide Flange | 800 | 800 | 1368 | 3500 | 0.48 | 3756.84
1747 | Story12 | C8 | 800HCBC510 | Column | 300PLUS-300 | Steel I/Wide Flange | 800 | 800 | 1368 | 3500 | 0.48 | 3756.84
1748 | Story12 | C9 | 800HCBC510 | Column | 300PLUS-300 | Steel I/Wide Flange | 800 | 800 | 1368 | 3500 | 0.48 | 3756.84
1749 | Story12 | C10 | 800HCBC510 | Column | 300PLUS-300 | Steel I/Wide Flange | 800 | 800 | 1368 | 3500 | 0.48 | 3756.84
1750 | Story12 | C11 | 800HCBC510 | Column | 300PLUS-300 | Steel I/Wide Flange | 800 | 800 | 1368 | 3500 | 0.48 | 3756.84
1751 | Story12 | C12 | 800HCBC510 | Column | 300PLUS-300 | Steel I/Wide Flange | 800 | 800 | 1368 | 3500 | 0.48 | 3756.84
1752 | Story12 | C13 | 800HCBC510 | Column | 300PLUS-300 | Steel I/Wide Flange | 800 | 800 | 1368 | 3500 | 0.48 | 3756.84
1753 | Story12 | C14 | 800HCBC510 | Column | 300PLUS-300 | Steel I/Wide Flange | 800 | 800 | 1368 | 3500 | 0.48 | 3756.84
1754 | Story12 | C15 | 800HCBC510 | Column | 300PLUS-300 | Steel I/Wide Flange | 800 | 800 | 1368 | 3500 | 0.48 | 3756.84
1755 | Story12 | C16 | 800HCBC510 | Column | 300PLUS-300 | Steel I/Wide Flange | 800 | 800 | 1368 | 3500 | 0.48 | 3756.84
1756 | Story12 | C17 | 800HCBC510 | Column | 300PLUS-300 | Steel I/Wide Flange | 800 | 800 | 1368 | 3500 | 0.48 | 3756.84
1757 | Story12 | C18 | 800HCBC510 | Column | 300PLUS-300 | Steel I/Wide Flange | 800 | 800 | 1368 | 3500 | 0.48 | 3756.84
1758 | Story12 | C19 | 800HCBC510 | Column | 300PLUS-300 | Steel I/Wide Flange | 800 | 800 | 1368 | 3500 | 0.48 | 3756.84
1759 | Story12 | C20 | 800HCBC510 | Column | 300PLUS-300 | Steel I/Wide Flange | 800 | 800 | 1368 | 3500 | 0.48 | 3756.84
1760 | Story12 | C21 | 800HCBC510 | Column | 300PLUS-300 | Steel I/Wide Flange | 800 | 800 | 1368 | 3500 | 0.48 | 3756.84
1761 | Story12 | C22 | 800HCBC510 | Column | 300PLUS-300 | Steel I/Wide Flange | 800 | 800 | 1368 | 3500 | 0.48 | 3756.84
1762 | Story12 | C23 | 800HCBC510 | Column | 300PLUS-300 | Steel I/Wide Flange | 800 | 800 | 1368 | 3500 | 0.48 | 3756.84
1763 | Story12 | C24 | 800HCBC510 | Column | 300PLUS-300 | Steel I/Wide Flange | 800 | 800 | 1368 | 3500 | 0.48 | 3756.84
1764 | Story12 | C25 | 800HCBC510 | Column | 300PLUS-300 | Steel I/Wide Flange | 800 | 800 | 1368 | 3500 | 0.48 | 3756.84
1765 | Story12 | C26 | 800HCBC510 | Column | 300PLUS-300 | Steel I/Wide Flange | 800 | 800 | 1368 | 3500 | 0.48 | 3756.84
1766 | Story12 | C27 | 800HCBC510 | Column | 300PLUS-300 | Steel I/Wide Flange | 800 | 800 | 1368 | 3500 | 0.48 | 3756.84
1767 | Story12 | C30 | 800HCBC510 | Column | 300PLUS-300 | Steel I/Wide Flange | 800 | 800 | 1368 | 3500 | 0.48 | 3756.84
1768 | Story12 | C31 | 800HCBC510 | Column | 300PLUS-300 | Steel I/Wide Flange | 800 | 800 | 1368 | 3500 | 0.48 | 3756.84
1769 | Story12 | C32 | 800HCBC510 | Column | 300PLUS-300 | Steel I/Wide Flange | 800 | 800 | 1368 | 3500 | 0.48 | 3756.84
1770 | Story12 | C33 | 800HCBC510 | Column | 300PLUS-300 | Steel I/Wide Flange | 800 | 800 | 1368 | 3500 | 0.48 | 3756.84
1771 | Story12 | C34 | 800HCBC510 | Column | 300PLUS-300 | Steel I/Wide Flange | 800 | 800 | 1368 | 3500 | 0.48 | 3756.84
1772 | Story12 | C35 | 800HCBC510 | Column | 300PLUS-300 | Steel I/Wide Flange | 800 | 800 | 1368 | 3500 | 0.48 | 3756.84
1773 | Story12 | C38 | 800HCBC510 | Column | 300PLUS-300 | Steel I/Wide Flange | 800 | 800 | 1368 | 3500 | 0.48 | 3756.84
1774 | Story12 | C39 | 800HCBC510 | Column | 300PLUS-300 | Steel I/Wide Flange | 800 | 800 | 1368 | 3500 | 0.48 | 3756.84
1775 | Story12 | C40 | 800HCBC510 | Column | 300PLUS-300 | Steel I/Wide Flange | 800 | 800 | 1368 | 3500 | 0.48 | 3756.84
1776 | Story12 | C41 | 800HCBC510 | Column | 300PLUS-300 | Steel I/Wide Flange | 800 | 800 | 1368 | 3500 | 0.48 | 3756.84
1777 | Story12 | C42 | 800HCBC510 | Column | 300PLUS-300 | Steel I/Wide Flange | 800 | 800 | 1368 | 3500 | 0.48 | 3756.84
1778 | Story12 | C43 | 800HCBC510 | Column | 300PLUS-300 | Steel I/Wide Flange | 800 | 800 | 1368 | 3500 | 0.48 | 3756.84
1779 | Story12 | C44 | 800HCBC510 | Column | 300PLUS-300 | Steel I/Wide Flange | 800 | 800 | 1368 | 3500 | 0.48 | 3756.84
1780 | Story12 | C45 | 800HCBC510 | Column | 300PLUS-300 | Steel I/Wide Flange | 800 | 800 | 1368 | 3500 | 0.48 | 3756.84
1781 | Story12 | C46 | 800HCBC510 | Column | 300PLUS-300 | Steel I/Wide Flange | 800 | 800 | 1368 | 3500 | 0.48 | 3756.84
1782 | Story12 | C47 | 800HCBC510 | Column | 300PLUS-300 | Steel I/Wide Flange | 800 | 800 | 1368 | 3500 | 0.48 | 3756.84
1783 | Story12 | C48 | 800HCBC510 | Column | 300PLUS-300 | Steel I/Wide Flange | 800 | 800 | 1368 | 3500 | 0.48 | 3756.84
1784 | Story12 | C49 | 800HCBC510 | Column | 300PLUS-300 | Steel I/Wide Flange | 800 | 800 | 1368 | 3500 | 0.48 | 3756.84
1785 | Story12 | C50 | 800HCBC510 | Column | 300PLUS-300 | Steel I/Wide Flange | 800 | 800 | 1368 | 3500 | 0.48 | 3756.84
1786 | Story12 | C51 | 800HCBC510 | Column | 300PLUS-300 | Steel I/Wide Flange | 800 | 800 | 1368 | 3500 | 0.48 | 3756.84
1787 | Story12 | C52 | 800HCBC510 | Column | 300PLUS-300 | Steel I/Wide Flange | 800 | 800 | 1368 | 3500 | 0.48 | 3756.84
1788 | Story12 | C53 | 800HCBC510 | Column | 300PLUS-300 | Steel I/Wide Flange | 800 | 800 | 1368 | 3500 | 0.48 | 3756.84
1789 | Story12 | C54 | 800HCBC510 | Column | 300PLUS-300 | Steel I/Wide Flange | 800 | 800 | 1368 | 3500 | 0.48 | 3756.84
1790 | Story12 | C55 | 800HCBC510 | Column | 300PLUS-300 | Steel I/Wide Flange | 800 | 800 | 1368 | 3500 | 0.48 | 3756.84
1791 | Story12 | C56 | 800HCBC510 | Column | 300PLUS-300 | Steel I/Wide Flange | 800 | 800 | 1368 | 3500 | 0.48 | 3756.84
1792 | Story12 | C57 | 800HCBC510 | Column | 300PLUS-300 | Steel I/Wide Flange | 800 | 800 | 1368 | 3500 | 0.48 | 3756.84
1793 | Story12 | C58 | 800HCBC510 | Column | 300PLUS-300 | Steel I/Wide Flange | 800 | 800 | 1368 | 3500 | 0.48 | 3756.84
1794 | Story12 | C59 | 800HCBC510 | Column | 300PLUS-300 | Steel I/Wide Flange | 800 | 800 | 1368 | 3500 | 0.48 | 3756.84
1795 | Story12 | C60 | 800HCBC510 | Column | 300PLUS-300 | Steel I/Wide Flange | 800 | 800 | 1368 | 3500 | 0.48 | 3756.84
1796 | Story12 | C61 | 800HCBC510 | Column | 300PLUS-300 | Steel I/Wide Flange | 800 | 800 | 1368 | 3500 | 0.48 | 3756.84
1797 | Story12 | C62 | 800HCBC510 | Column | 300PLUS-300 | Steel I/Wide Flange | 800 | 800 | 1368 | 3500 | 0.48 | 3756.84
1798 | Story12 | C63 | 800HCBC510 | Column | 300PLUS-300 | Steel I/Wide Flange | 800 | 800 | 1368 | 3500 | 0.48 | 3756.84
1799 | Story12 | C64 | 800HCBC510 | Column | 300PLUS-300 | Steel I/Wide Flange | 800 | 800 | 1368 | 3500 | 0.48 | 3756.84
1800 | Story11 | C1 | 800HCBC510 | Column | 300PLUS-300 | Steel I/Wide Flange | 800 | 800 | 1368 | 3500 | 0.48 | 3756.84
1801 | Story11 | C2 | 800HCBC510 | Column | 300PLUS-300 | Steel I/Wide Flange | 800 | 800 | 1368 | 3500 | 0.48 | 3756.84
1802 | Story11 | C3 | 800HCBC510 | Column | 300PLUS-300 | Steel I/Wide Flange | 800 | 800 | 1368 | 3500 | 0.48 | 3756.84
1803 | Story11 | C4 | 800HCBC510 | Column | 300PLUS-300 | Steel I/Wide Flange | 800 | 800 | 1368 | 3500 | 0.48 | 3756.84
1804 | Story11 | C5 | 800HCBC510 | Column | 300PLUS-300 | Steel I/Wide Flange | 800 | 800 | 1368 | 3500 | 0.48 | 3756.84
1805 | Story11 | C6 | 800HCBC510 | Column | 300PLUS-300 | Steel I/Wide Flange | 800 | 800 | 1368 | 3500 | 0.48 | 3756.84
1806 | Story11 | C7 | 800HCBC510 | Column | 300PLUS-300 | Steel I/Wide Flange | 800 | 800 | 1368 | 3500 | 0.48 | 3756.84
1807 | Story11 | C8 | 800HCBC510 | Column | 300PLUS-300 | Steel I/Wide Flange | 800 | 800 | 1368 | 3500 | 0.48 | 3756.84
1808 | Story11 | C9 | 800HCBC510 | Column | 300PLUS-300 | Steel I/Wide Flange | 800 | 800 | 1368 | 3500 | 0.48 | 3756.84
1809 | Story11 | C10 | 800HCBC510 | Column | 300PLUS-300 | Steel I/Wide Flange | 800 | 800 | 1368 | 3500 | 0.48 | 3756.84
1810 | Story11 | C11 | 800HCBC510 | Column | 300PLUS-300 | Steel I/Wide Flange | 800 | 800 | 1368 | 3500 | 0.48 | 3756.84
1811 | Story11 | C12 | 800HCBC510 | Column | 300PLUS-300 | Steel I/Wide Flange | 800 | 800 | 1368 | 3500 | 0.48 | 3756.84
1812 | Story11 | C13 | 800HCBC510 | Column | 300PLUS-300 | Steel I/Wide Flange | 800 | 800 | 1368 | 3500 | 0.48 | 3756.84
1813 | Story11 | C14 | 800HCBC510 | Column | 300PLUS-300 | Steel I/Wide Flange | 800 | 800 | 1368 | 3500 | 0.48 | 3756.84
1814 | Story11 | C15 | 800HCBC510 | Column | 300PLUS-300 | Steel I/Wide Flange | 800 | 800 | 1368 | 3500 | 0.48 | 3756.84
1815 | Story11 | C16 | 800HCBC510 | Column | 300PLUS-300 | Steel I/Wide Flange | 800 | 800 | 1368 | 3500 | 0.48 | 3756.84
1816 | Story11 | C17 | 800HCBC510 | Column | 300PLUS-300 | Steel I/Wide Flange | 800 | 800 | 1368 | 3500 | 0.48 | 3756.84
1817 | Story11 | C18 | 800HCBC510 | Column | 300PLUS-300 | Steel I/Wide Flange | 800 | 800 | 1368 | 3500 | 0.48 | 3756.84
1818 | Story11 | C19 | 800HCBC510 | Column | 300PLUS-300 | Steel I/Wide Flange | 800 | 800 | 1368 | 3500 | 0.48 | 3756.84
1819 | Story11 | C20 | 800HCBC510 | Column | 300PLUS-300 | Steel I/Wide Flange | 800 | 800 | 1368 | 3500 | 0.48 | 3756.84
1820 | Story11 | C21 | 800HCBC510 | Column | 300PLUS-300 | Steel I/Wide Flange | 800 | 800 | 1368 | 3500 | 0.48 | 3756.84
1821 | Story11 | C22 | 800HCBC510 | Column | 300PLUS-300 | Steel I/Wide Flange | 800 | 800 | 1368 | 3500 | 0.48 | 3756.84
1822 | Story11 | C23 | 800HCBC510 | Column | 300PLUS-300 | Steel I/Wide Flange | 800 | 800 | 1368 | 3500 | 0.48 | 3756.84
1823 | Story11 | C24 | 800HCBC510 | Column | 300PLUS-300 | Steel I/Wide Flange | 800 | 800 | 1368 | 3500 | 0.48 | 3756.84
1824 | Story11 | C25 | 800HCBC510 | Column | 300PLUS-300 | Steel I/Wide Flange | 800 | 800 | 1368 | 3500 | 0.48 | 3756.84
1825 | Story11 | C26 | 800HCBC510 | Column | 300PLUS-300 | Steel I/Wide Flange | 800 | 800 | 1368 | 3500 | 0.48 | 3756.84
1826 | Story11 | C27 | 800HCBC510 | Column | 300PLUS-300 | Steel I/Wide Flange | 800 | 800 | 1368 | 3500 | 0.48 | 3756.84
1827 | Story11 | C30 | 800HCBC510 | Column | 300PLUS-300 | Steel I/Wide Flange | 800 | 800 | 1368 | 3500 | 0.48 | 3756.84
1828 | Story11 | C31 | 800HCBC510 | Column | 300PLUS-300 | Steel I/Wide Flange | 800 | 800 | 1368 | 3500 | 0.48 | 3756.84
1829 | Story11 | C32 | 800HCBC510 | Column | 300PLUS-300 | Steel I/Wide Flange | 800 | 800 | 1368 | 3500 | 0.48 | 3756.84
1830 | Story11 | C33 | 800HCBC510 | Column | 300PLUS-300 | Steel I/Wide Flange | 800 | 800 | 1368 | 3500 | 0.48 | 3756.84
1831 | Story11 | C34 | 800HCBC510 | Column | 300PLUS-300 | Steel I/Wide Flange | 800 | 800 | 1368 | 3500 | 0.48 | 3756.84
1832 | Story11 | C35 | 800HCBC510 | Column | 300PLUS-300 | Steel I/Wide Flange | 800 | 800 | 1368 | 3500 | 0.48 | 3756.84
1833 | Story11 | C38 | 800HCBC510 | Column | 300PLUS-300 | Steel I/Wide Flange | 800 | 800 | 1368 | 3500 | 0.48 | 3756.84
1834 | Story11 | C39 | 800HCBC510 | Column | 300PLUS-300 | Steel I/Wide Flange | 800 | 800 | 1368 | 3500 | 0.48 | 3756.84
1835 | Story11 | C40 | 800HCBC510 | Column | 300PLUS-300 | Steel I/Wide Flange | 800 | 800 | 1368 | 3500 | 0.48 | 3756.84
1836 | Story11 | C41 | 800HCBC510 | Column | 300PLUS-300 | Steel I/Wide Flange | 800 | 800 | 1368 | 3500 | 0.48 | 3756.84
1837 | Story11 | C42 | 800HCBC510 | Column | 300PLUS-300 | Steel I/Wide Flange | 800 | 800 | 1368 | 3500 | 0.48 | 3756.84
1838 | Story11 | C43 | 800HCBC510 | Column | 300PLUS-300 | Steel I/Wide Flange | 800 | 800 | 1368 | 3500 | 0.48 | 3756.84
1839 | Story11 | C44 | 800HCBC510 | Column | 300PLUS-300 | Steel I/Wide Flange | 800 | 800 | 1368 | 3500 | 0.48 | 3756.84
1840 | Story11 | C45 | 800HCBC510 | Column | 300PLUS-300 | Steel I/Wide Flange | 800 | 800 | 1368 | 3500 | 0.48 | 3756.84
1841 | Story11 | C46 | 800HCBC510 | Column | 300PLUS-300 | Steel I/Wide Flange | 800 | 800 | 1368 | 3500 | 0.48 | 3756.84
1842 | Story11 | C47 | 800HCBC510 | Column | 300PLUS-300 | Steel I/Wide Flange | 800 | 800 | 1368 | 3500 | 0.48 | 3756.84
1843 | Story11 | C48 | 800HCBC510 | Column | 300PLUS-300 | Steel I/Wide Flange | 800 | 800 | 1368 | 3500 | 0.48 | 3756.84
1844 | Story11 | C49 | 800HCBC510 | Column | 300PLUS-300 | Steel I/Wide Flange | 800 | 800 | 1368 | 3500 | 0.48 | 3756.84
1845 | Story11 | C50 | 800HCBC510 | Column | 300PLUS-300 | Steel I/Wide Flange | 800 | 800 | 1368 | 3500 | 0.48 | 3756.84
1846 | Story11 | C51 | 800HCBC510 | Column | 300PLUS-300 | Steel I/Wide Flange | 800 | 800 | 1368 | 3500 | 0.48 | 3756.84
1847 | Story11 | C52 | 800HCBC510 | Column | 300PLUS-300 | Steel I/Wide Flange | 800 | 800 | 1368 | 3500 | 0.48 | 3756.84
1848 | Story11 | C53 | 800HCBC510 | Column | 300PLUS-300 | Steel I/Wide Flange | 800 | 800 | 1368 | 3500 | 0.48 | 3756.84
1849 | Story11 | C54 | 800HCBC510 | Column | 300PLUS-300 | Steel I/Wide Flange | 800 | 800 | 1368 | 3500 | 0.48 | 3756.84
1850 | Story11 | C55 | 800HCBC510 | Column | 300PLUS-300 | Steel I/Wide Flange | 800 | 800 | 1368 | 3500 | 0.48 | 3756.84
1851 | Story11 | C56 | 800HCBC510 | Column | 300PLUS-300 | Steel I/Wide Flange | 800 | 800 | 1368 | 3500 | 0.48 | 3756.84
1852 | Story11 | C57 | 800HCBC510 | Column | 300PLUS-300 | Steel I/Wide Flange | 800 | 800 | 1368 | 3500 | 0.48 | 3756.84
1853 | Story11 | C58 | 800HCBC510 | Column | 300PLUS-300 | Steel I/Wide Flange | 800 | 800 | 1368 | 3500 | 0.48 | 3756.84
1854 | Story11 | C59 | 800HCBC510 | Column | 300PLUS-300 | Steel I/Wide Flange | 800 | 800 | 1368 | 3500 | 0.48 | 3756.84
1855 | Story11 | C60 | 800HCBC510 | Column | 300PLUS-300 | Steel I/Wide Flange | 800 | 800 | 1368 | 3500 | 0.48 | 3756.84
1856 | Story11 | C61 | 800HCBC510 | Column | 300PLUS-300 | Steel I/Wide Flange | 800 | 800 | 1368 | 3500 | 0.48 | 3756.84
1857 | Story11 | C62 | 800HCBC510 | Column | 300PLUS-300 | Steel I/Wide Flange | 800 | 800 | 1368 | 3500 | 0.48 | 3756.84
1858 | Story11 | C63 | 800HCBC510 | Column | 300PLUS-300 | Steel I/Wide Flange | 800 | 800 | 1368 | 3500 | 0.48 | 3756.84
1859 | Story11 | C64 | 800HCBC510 | Column | 300PLUS-300 | Steel I/Wide Flange | 800 | 800 | 1368 | 3500 | 0.48 | 3756.84
1860 | Story10 | C1 | 800HCBC510 | Column | 300PLUS-300 | Steel I/Wide Flange | 800 | 800 | 1368 | 3500 | 0.48 | 3756.84
1861 | Story10 | C2 | 800HCBC510 | Column | 300PLUS-300 | Steel I/Wide Flange | 800 | 800 | 1368 | 3500 | 0.48 | 3756.84
1862 | Story10 | C3 | 800HCBC510 | Column | 300PLUS-300 | Steel I/Wide Flange | 800 | 800 | 1368 | 3500 | 0.48 | 3756.84
1863 | Story10 | C4 | 800HCBC510 | Column | 300PLUS-300 | Steel I/Wide Flange | 800 | 800 | 1368 | 3500 | 0.48 | 3756.84
1864 | Story10 | C5 | 800HCBC510 | Column | 300PLUS-300 | Steel I/Wide Flange | 800 | 800 | 1368 | 3500 | 0.48 | 3756.84
1865 | Story10 | C6 | 800HCBC510 | Column | 300PLUS-300 | Steel I/Wide Flange | 800 | 800 | 1368 | 3500 | 0.48 | 3756.84
1866 | Story10 | C7 | 800HCBC510 | Column | 300PLUS-300 | Steel I/Wide Flange | 800 | 800 | 1368 | 3500 | 0.48 | 3756.84
1867 | Story10 | C8 | 800HCBC510 | Column | 300PLUS-300 | Steel I/Wide Flange | 800 | 800 | 1368 | 3500 | 0.48 | 3756.84
1868 | Story10 | C9 | 800HCBC510 | Column | 300PLUS-300 | Steel I/Wide Flange | 800 | 800 | 1368 | 3500 | 0.48 | 3756.84
1869 | Story10 | C10 | 800HCBC510 | Column | 300PLUS-300 | Steel I/Wide Flange | 800 | 800 | 1368 | 3500 | 0.48 | 3756.84
1870 | Story10 | C11 | 800HCBC510 | Column | 300PLUS-300 | Steel I/Wide Flange | 800 | 800 | 1368 | 3500 | 0.48 | 3756.84
1871 | Story10 | C12 | 800HCBC510 | Column | 300PLUS-300 | Steel I/Wide Flange | 800 | 800 | 1368 | 3500 | 0.48 | 3756.84
1872 | Story10 | C13 | 800HCBC510 | Column | 300PLUS-300 | Steel I/Wide Flange | 800 | 800 | 1368 | 3500 | 0.48 | 3756.84
1873 | Story10 | C14 | 800HCBC510 | Column | 300PLUS-300 | Steel I/Wide Flange | 800 | 800 | 1368 | 3500 | 0.48 | 3756.84
1874 | Story10 | C15 | 800HCBC510 | Column | 300PLUS-300 | Steel I/Wide Flange | 800 | 800 | 1368 | 3500 | 0.48 | 3756.84
1875 | Story10 | C16 | 800HCBC510 | Column | 300PLUS-300 | Steel I/Wide Flange | 800 | 800 | 1368 | 3500 | 0.48 | 3756.84
1876 | Story10 | C17 | 800HCBC510 | Column | 300PLUS-300 | Steel I/Wide Flange | 800 | 800 | 1368 | 3500 | 0.48 | 3756.84
1877 | Story10 | C18 | 800HCBC510 | Column | 300PLUS-300 | Steel I/Wide Flange | 800 | 800 | 1368 | 3500 | 0.48 | 3756.84
1878 | Story10 | C19 | 800HCBC510 | Column | 300PLUS-300 | Steel I/Wide Flange | 800 | 800 | 1368 | 3500 | 0.48 | 3756.84
1879 | Story10 | C20 | 800HCBC510 | Column | 300PLUS-300 | Steel I/Wide Flange | 800 | 800 | 1368 | 3500 | 0.48 | 3756.84
1880 | Story10 | C21 | 800HCBC510 | Column | 300PLUS-300 | Steel I/Wide Flange | 800 | 800 | 1368 | 3500 | 0.48 | 3756.84
1881 | Story10 | C22 | 800HCBC510 | Column | 300PLUS-300 | Steel I/Wide Flange | 800 | 800 | 1368 | 3500 | 0.48 | 3756.84
1882 | Story10 | C23 | 800HCBC510 | Column | 300PLUS-300 | Steel I/Wide Flange | 800 | 800 | 1368 | 3500 | 0.48 | 3756.84
1883 | Story10 | C24 | 800HCBC510 | Column | 300PLUS-300 | Steel I/Wide Flange | 800 | 800 | 1368 | 3500 | 0.48 | 3756.84
1884 | Story10 | C25 | 800HCBC510 | Column | 300PLUS-300 | Steel I/Wide Flange | 800 | 800 | 1368 | 3500 | 0.48 | 3756.84
1885 | Story10 | C26 | 800HCBC510 | Column | 300PLUS-300 | Steel I/Wide Flange | 800 | 800 | 1368 | 3500 | 0.48 | 3756.84
1886 | Story10 | C27 | 800HCBC510 | Column | 300PLUS-300 | Steel I/Wide Flange | 800 | 800 | 1368 | 3500 | 0.48 | 3756.84
1887 | Story10 | C30 | 800HCBC510 | Column | 300PLUS-300 | Steel I/Wide Flange | 800 | 800 | 1368 | 3500 | 0.48 | 3756.84
1888 | Story10 | C31 | 800HCBC510 | Column | 300PLUS-300 | Steel I/Wide Flange | 800 | 800 | 1368 | 3500 | 0.48 | 3756.84
1889 | Story10 | C32 | 800HCBC510 | Column | 300PLUS-300 | Steel I/Wide Flange | 800 | 800 | 1368 | 3500 | 0.48 | 3756.84
1890 | Story10 | C33 | 800HCBC510 | Column | 300PLUS-300 | Steel I/Wide Flange | 800 | 800 | 1368 | 3500 | 0.48 | 3756.84
1891 | Story10 | C34 | 800HCBC510 | Column | 300PLUS-300 | Steel I/Wide Flange | 800 | 800 | 1368 | 3500 | 0.48 | 3756.84
1892 | Story10 | C35 | 800HCBC510 | Column | 300PLUS-300 | Steel I/Wide Flange | 800 | 800 | 1368 | 3500 | 0.48 | 3756.84
1893 | Story10 | C38 | 800HCBC510 | Column | 300PLUS-300 | Steel I/Wide Flange | 800 | 800 | 1368 | 3500 | 0.48 | 3756.84
1894 | Story10 | C39 | 800HCBC510 | Column | 300PLUS-300 | Steel I/Wide Flange | 800 | 800 | 1368 | 3500 | 0.48 | 3756.84
1895 | Story10 | C40 | 800HCBC510 | Column | 300PLUS-300 | Steel I/Wide Flange | 800 | 800 | 1368 | 3500 | 0.48 | 3756.84
1896 | Story10 | C41 | 800HCBC510 | Column | 300PLUS-300 | Steel I/Wide Flange | 800 | 800 | 1368 | 3500 | 0.48 | 3756.84
1897 | Story10 | C42 | 800HCBC510 | Column | 300PLUS-300 | Steel I/Wide Flange | 800 | 800 | 1368 | 3500 | 0.48 | 3756.84
1898 | Story10 | C43 | 800HCBC510 | Column | 300PLUS-300 | Steel I/Wide Flange | 800 | 800 | 1368 | 3500 | 0.48 | 3756.84
1899 | Story10 | C44 | 800HCBC510 | Column | 300PLUS-300 | Steel I/Wide Flange | 800 | 800 | 1368 | 3500 | 0.48 | 3756.84
1900 | Story10 | C45 | 800HCBC510 | Column | 300PLUS-300 | Steel I/Wide Flange | 800 | 800 | 1368 | 3500 | 0.48 | 3756.84
1901 | Story10 | C46 | 800HCBC510 | Column | 300PLUS-300 | Steel I/Wide Flange | 800 | 800 | 1368 | 3500 | 0.48 | 3756.84
1902 | Story10 | C47 | 800HCBC510 | Column | 300PLUS-300 | Steel I/Wide Flange | 800 | 800 | 1368 | 3500 | 0.48 | 3756.84
1903 | Story10 | C48 | 800HCBC510 | Column | 300PLUS-300 | Steel I/Wide Flange | 800 | 800 | 1368 | 3500 | 0.48 | 3756.84
1904 | Story10 | C49 | 800HCBC510 | Column | 300PLUS-300 | Steel I/Wide Flange | 800 | 800 | 1368 | 3500 | 0.48 | 3756.84
1905 | Story10 | C50 | 800HCBC510 | Column | 300PLUS-300 | Steel I/Wide Flange | 800 | 800 | 1368 | 3500 | 0.48 | 3756.84
1906 | Story10 | C51 | 800HCBC510 | Column | 300PLUS-300 | Steel I/Wide Flange | 800 | 800 | 1368 | 3500 | 0.48 | 3756.84
1907 | Story10 | C52 | 800HCBC510 | Column | 300PLUS-300 | Steel I/Wide Flange | 800 | 800 | 1368 | 3500 | 0.48 | 3756.84
1908 | Story10 | C53 | 800HCBC510 | Column | 300PLUS-300 | Steel I/Wide Flange | 800 | 800 | 1368 | 3500 | 0.48 | 3756.84
1909 | Story10 | C54 | 800HCBC510 | Column | 300PLUS-300 | Steel I/Wide Flange | 800 | 800 | 1368 | 3500 | 0.48 | 3756.84
1910 | Story10 | C55 | 800HCBC510 | Column | 300PLUS-300 | Steel I/Wide Flange | 800 | 800 | 1368 | 3500 | 0.48 | 3756.84
1911 | Story10 | C56 | 800HCBC510 | Column | 300PLUS-300 | Steel I/Wide Flange | 800 | 800 | 1368 | 3500 | 0.48 | 3756.84
1912 | Story10 | C57 | 800HCBC510 | Column | 300PLUS-300 | Steel I/Wide Flange | 800 | 800 | 1368 | 3500 | 0.48 | 3756.84
1913 | Story10 | C58 | 800HCBC510 | Column | 300PLUS-300 | Steel I/Wide Flange | 800 | 800 | 1368 | 3500 | 0.48 | 3756.84
1914 | Story10 | C59 | 800HCBC510 | Column | 300PLUS-300 | Steel I/Wide Flange | 800 | 800 | 1368 | 3500 | 0.48 | 3756.84
1915 | Story10 | C60 | 800HCBC510 | Column | 300PLUS-300 | Steel I/Wide Flange | 800 | 800 | 1368 | 3500 | 0.48 | 3756.84
1916 | Story10 | C61 | 800HCBC510 | Column | 300PLUS-300 | Steel I/Wide Flange | 800 | 800 | 1368 | 3500 | 0.48 | 3756.84
1917 | Story10 | C62 | 800HCBC510 | Column | 300PLUS-300 | Steel I/Wide Flange | 800 | 800 | 1368 | 3500 | 0.48 | 3756.84
1918 | Story10 | C63 | 800HCBC510 | Column | 300PLUS-300 | Steel I/Wide Flange | 800 | 800 | 1368 | 3500 | 0.48 | 3756.84
1919 | Story10 | C64 | 800HCBC510 | Column | 300PLUS-300 | Steel I/Wide Flange | 800 | 800 | 1368 | 3500 | 0.48 | 3756.84
1920 | Story9 | C1 | 800HCBC510 | Column | 300PLUS-300 | Steel I/Wide Flange | 800 | 800 | 1368 | 3500 | 0.48 | 3756.84
1921 | Story9 | C2 | 800HCBC510 | Column | 300PLUS-300 | Steel I/Wide Flange | 800 | 800 | 1368 | 3500 | 0.48 | 3756.84
1922 | Story9 | C3 | 800HCBC510 | Column | 300PLUS-300 | Steel I/Wide Flange | 800 | 800 | 1368 | 3500 | 0.48 | 3756.84
1923 | Story9 | C4 | 800HCBC510 | Column | 300PLUS-300 | Steel I/Wide Flange | 800 | 800 | 1368 | 3500 | 0.48 | 3756.84
1924 | Story9 | C5 | 800HCBC510 | Column | 300PLUS-300 | Steel I/Wide Flange | 800 | 800 | 1368 | 3500 | 0.48 | 3756.84
1925 | Story9 | C6 | 800HCBC510 | Column | 300PLUS-300 | Steel I/Wide Flange | 800 | 800 | 1368 | 3500 | 0.48 | 3756.84
1926 | Story9 | C7 | 800HCBC510 | Column | 300PLUS-300 | Steel I/Wide Flange | 800 | 800 | 1368 | 3500 | 0.48 | 3756.84
1927 | Story9 | C8 | 800HCBC510 | Column | 300PLUS-300 | Steel I/Wide Flange | 800 | 800 | 1368 | 3500 | 0.48 | 3756.84
1928 | Story9 | C9 | 800HCBC510 | Column | 300PLUS-300 | Steel I/Wide Flange | 800 | 800 | 1368 | 3500 | 0.48 | 3756.84
1929 | Story9 | C10 | 800HCBC510 | Column | 300PLUS-300 | Steel I/Wide Flange | 800 | 800 | 1368 | 3500 | 0.48 | 3756.84
1930 | Story9 | C11 | 800HCBC510 | Column | 300PLUS-300 | Steel I/Wide Flange | 800 | 800 | 1368 | 3500 | 0.48 | 3756.84
1931 | Story9 | C12 | 800HCBC510 | Column | 300PLUS-300 | Steel I/Wide Flange | 800 | 800 | 1368 | 3500 | 0.48 | 3756.84
1932 | Story9 | C13 | 800HCBC510 | Column | 300PLUS-300 | Steel I/Wide Flange | 800 | 800 | 1368 | 3500 | 0.48 | 3756.84
1933 | Story9 | C14 | 800HCBC510 | Column | 300PLUS-300 | Steel I/Wide Flange | 800 | 800 | 1368 | 3500 | 0.48 | 3756.84
1934 | Story9 | C15 | 800HCBC510 | Column | 300PLUS-300 | Steel I/Wide Flange | 800 | 800 | 1368 | 3500 | 0.48 | 3756.84
1935 | Story9 | C16 | 800HCBC510 | Column | 300PLUS-300 | Steel I/Wide Flange | 800 | 800 | 1368 | 3500 | 0.48 | 3756.84
1936 | Story9 | C17 | 800HCBC510 | Column | 300PLUS-300 | Steel I/Wide Flange | 800 | 800 | 1368 | 3500 | 0.48 | 3756.84
1937 | Story9 | C18 | 800HCBC510 | Column | 300PLUS-300 | Steel I/Wide Flange | 800 | 800 | 1368 | 3500 | 0.48 | 3756.84
1938 | Story9 | C19 | 800HCBC510 | Column | 300PLUS-300 | Steel I/Wide Flange | 800 | 800 | 1368 | 3500 | 0.48 | 3756.84
1939 | Story9 | C20 | 800HCBC510 | Column | 300PLUS-300 | Steel I/Wide Flange | 800 | 800 | 1368 | 3500 | 0.48 | 3756.84
1940 | Story9 | C21 | 800HCBC510 | Column | 300PLUS-300 | Steel I/Wide Flange | 800 | 800 | 1368 | 3500 | 0.48 | 3756.84
1941 | Story9 | C22 | 800HCBC510 | Column | 300PLUS-300 | Steel I/Wide Flange | 800 | 800 | 1368 | 3500 | 0.48 | 3756.84
1942 | Story9 | C23 | 800HCBC510 | Column | 300PLUS-300 | Steel I/Wide Flange | 800 | 800 | 1368 | 3500 | 0.48 | 3756.84
1943 | Story9 | C24 | 800HCBC510 | Column | 300PLUS-300 | Steel I/Wide Flange | 800 | 800 | 1368 | 3500 | 0.48 | 3756.84
1944 | Story9 | C25 | 800HCBC510 | Column | 300PLUS-300 | Steel I/Wide Flange | 800 | 800 | 1368 | 3500 | 0.48 | 3756.84
1945 | Story9 | C26 | 800HCBC510 | Column | 300PLUS-300 | Steel I/Wide Flange | 800 | 800 | 1368 | 3500 | 0.48 | 3756.84
1946 | Story9 | C27 | 800HCBC510 | Column | 300PLUS-300 | Steel I/Wide Flange | 800 | 800 | 1368 | 3500 | 0.48 | 3756.84
1947 | Story9 | C30 | 800HCBC510 | Column | 300PLUS-300 | Steel I/Wide Flange | 800 | 800 | 1368 | 3500 | 0.48 | 3756.84
1948 | Story9 | C31 | 800HCBC510 | Column | 300PLUS-300 | Steel I/Wide Flange | 800 | 800 | 1368 | 3500 | 0.48 | 3756.84
1949 | Story9 | C32 | 800HCBC510 | Column | 300PLUS-300 | Steel I/Wide Flange | 800 | 800 | 1368 | 3500 | 0.48 | 3756.84
1950 | Story9 | C33 | 800HCBC510 | Column | 300PLUS-300 | Steel I/Wide Flange | 800 | 800 | 1368 | 3500 | 0.48 | 3756.84
1951 | Story9 | C34 | 800HCBC510 | Column | 300PLUS-300 | Steel I/Wide Flange | 800 | 800 | 1368 | 3500 | 0.48 | 3756.84
1952 | Story9 | C35 | 800HCBC510 | Column | 300PLUS-300 | Steel I/Wide Flange | 800 | 800 | 1368 | 3500 | 0.48 | 3756.84
1953 | Story9 | C38 | 800HCBC510 | Column | 300PLUS-300 | Steel I/Wide Flange | 800 | 800 | 1368 | 3500 | 0.48 | 3756.84
1954 | Story9 | C39 | 800HCBC510 | Column | 300PLUS-300 | Steel I/Wide Flange | 800 | 800 | 1368 | 3500 | 0.48 | 3756.84
1955 | Story9 | C40 | 800HCBC510 | Column | 300PLUS-300 | Steel I/Wide Flange | 800 | 800 | 1368 | 3500 | 0.48 | 3756.84
1956 | Story9 | C41 | 800HCBC510 | Column | 300PLUS-300 | Steel I/Wide Flange | 800 | 800 | 1368 | 3500 | 0.48 | 3756.84
1957 | Story9 | C42 | 800HCBC510 | Column | 300PLUS-300 | Steel I/Wide Flange | 800 | 800 | 1368 | 3500 | 0.48 | 3756.84
1958 | Story9 | C43 | 800HCBC510 | Column | 300PLUS-300 | Steel I/Wide Flange | 800 | 800 | 1368 | 3500 | 0.48 | 3756.84
1959 | Story9 | C44 | 800HCBC510 | Column | 300PLUS-300 | Steel I/Wide Flange | 800 | 800 | 1368 | 3500 | 0.48 | 3756.84
1960 | Story9 | C45 | 800HCBC510 | Column | 300PLUS-300 | Steel I/Wide Flange | 800 | 800 | 1368 | 3500 | 0.48 | 3756.84
1961 | Story9 | C46 | 800HCBC510 | Column | 300PLUS-300 | Steel I/Wide Flange | 800 | 800 | 1368 | 3500 | 0.48 | 3756.84
1962 | Story9 | C47 | 800HCBC510 | Column | 300PLUS-300 | Steel I/Wide Flange | 800 | 800 | 1368 | 3500 | 0.48 | 3756.84
1963 | Story9 | C48 | 800HCBC510 | Column | 300PLUS-300 | Steel I/Wide Flange | 800 | 800 | 1368 | 3500 | 0.48 | 3756.84
1964 | Story9 | C49 | 800HCBC510 | Column | 300PLUS-300 | Steel I/Wide Flange | 800 | 800 | 1368 | 3500 | 0.48 | 3756.84
1965 | Story9 | C50 | 800HCBC510 | Column | 300PLUS-300 | Steel I/Wide Flange | 800 | 800 | 1368 | 3500 | 0.48 | 3756.84
1966 | Story9 | C51 | 800HCBC510 | Column | 300PLUS-300 | Steel I/Wide Flange | 800 | 800 | 1368 | 3500 | 0.48 | 3756.84
1967 | Story9 | C52 | 800HCBC510 | Column | 300PLUS-300 | Steel I/Wide Flange | 800 | 800 | 1368 | 3500 | 0.48 | 3756.84
1968 | Story9 | C53 | 800HCBC510 | Column | 300PLUS-300 | Steel I/Wide Flange | 800 | 800 | 1368 | 3500 | 0.48 | 3756.84
1969 | Story9 | C54 | 800HCBC510 | Column | 300PLUS-300 | Steel I/Wide Flange | 800 | 800 | 1368 | 3500 | 0.48 | 3756.84
1970 | Story9 | C55 | 800HCBC510 | Column | 300PLUS-300 | Steel I/Wide Flange | 800 | 800 | 1368 | 3500 | 0.48 | 3756.84
1971 | Story9 | C56 | 800HCBC510 | Column | 300PLUS-300 | Steel I/Wide Flange | 800 | 800 | 1368 | 3500 | 0.48 | 3756.84
1972 | Story9 | C57 | 800HCBC510 | Column | 300PLUS-300 | Steel I/Wide Flange | 800 | 800 | 1368 | 3500 | 0.48 | 3756.84
1973 | Story9 | C58 | 800HCBC510 | Column | 300PLUS-300 | Steel I/Wide Flange | 800 | 800 | 1368 | 3500 | 0.48 | 3756.84
1974 | Story9 | C59 | 800HCBC510 | Column | 300PLUS-300 | Steel I/Wide Flange | 800 | 800 | 1368 | 3500 | 0.48 | 3756.84
1975 | Story9 | C60 | 800HCBC510 | Column | 300PLUS-300 | Steel I/Wide Flange | 800 | 800 | 1368 | 3500 | 0.48 | 3756.84
1976 | Story9 | C61 | 800HCBC510 | Column | 300PLUS-300 | Steel I/Wide Flange | 800 | 800 | 1368 | 3500 | 0.48 | 3756.84
1977 | Story9 | C62 | 800HCBC510 | Column | 300PLUS-300 | Steel I/Wide Flange | 800 | 800 | 1368 | 3500 | 0.48 | 3756.84
1978 | Story9 | C63 | 800HCBC510 | Column | 300PLUS-300 | Steel I/Wide Flange | 800 | 800 | 1368 | 3500 | 0.48 | 3756.84
1979 | Story9 | C64 | 800HCBC510 | Column | 300PLUS-300 | Steel I/Wide Flange | 800 | 800 | 1368 | 3500 | 0.48 | 3756.84
1980 | Story8 | C1 | 800HCBC510 | Column | 300PLUS-300 | Steel I/Wide Flange | 800 | 800 | 1368 | 3500 | 0.48 | 3756.84
1981 | Story8 | C2 | 800HCBC510 | Column | 300PLUS-300 | Steel I/Wide Flange | 800 | 800 | 1368 | 3500 | 0.48 | 3756.84
1982 | Story8 | C3 | 800HCBC510 | Column | 300PLUS-300 | Steel I/Wide Flange | 800 | 800 | 1368 | 3500 | 0.48 | 3756.84
1983 | Story8 | C4 | 800HCBC510 | Column | 300PLUS-300 | Steel I/Wide Flange | 800 | 800 | 1368 | 3500 | 0.48 | 3756.84
1984 | Story8 | C5 | 800HCBC510 | Column | 300PLUS-300 | Steel I/Wide Flange | 800 | 800 | 1368 | 3500 | 0.48 | 3756.84
1985 | Story8 | C6 | 800HCBC510 | Column | 300PLUS-300 | Steel I/Wide Flange | 800 | 800 | 1368 | 3500 | 0.48 | 3756.84
1986 | Story8 | C7 | 800HCBC510 | Column | 300PLUS-300 | Steel I/Wide Flange | 800 | 800 | 1368 | 3500 | 0.48 | 3756.84
1987 | Story8 | C8 | 800HCBC510 | Column | 300PLUS-300 | Steel I/Wide Flange | 800 | 800 | 1368 | 3500 | 0.48 | 3756.84
1988 | Story8 | C9 | 800HCBC510 | Column | 300PLUS-300 | Steel I/Wide Flange | 800 | 800 | 1368 | 3500 | 0.48 | 3756.84
1989 | Story8 | C10 | 800HCBC510 | Column | 300PLUS-300 | Steel I/Wide Flange | 800 | 800 | 1368 | 3500 | 0.48 | 3756.84
1990 | Story8 | C11 | 800HCBC510 | Column | 300PLUS-300 | Steel I/Wide Flange | 800 | 800 | 1368 | 3500 | 0.48 | 3756.84
1991 | Story8 | C12 | 800HCBC510 | Column | 300PLUS-300 | Steel I/Wide Flange | 800 | 800 | 1368 | 3500 | 0.48 | 3756.84
1992 | Story8 | C13 | 800HCBC510 | Column | 300PLUS-300 | Steel I/Wide Flange | 800 | 800 | 1368 | 3500 | 0.48 | 3756.84
1993 | Story8 | C14 | 800HCBC510 | Column | 300PLUS-300 | Steel I/Wide Flange | 800 | 800 | 1368 | 3500 | 0.48 | 3756.84
1994 | Story8 | C15 | 800HCBC510 | Column | 300PLUS-300 | Steel I/Wide Flange | 800 | 800 | 1368 | 3500 | 0.48 | 3756.84
1995 | Story8 | C16 | 800HCBC510 | Column | 300PLUS-300 | Steel I/Wide Flange | 800 | 800 | 1368 | 3500 | 0.48 | 3756.84
1996 | Story8 | C17 | 800HCBC510 | Column | 300PLUS-300 | Steel I/Wide Flange | 800 | 800 | 1368 | 3500 | 0.48 | 3756.84
1997 | Story8 | C18 | 800HCBC510 | Column | 300PLUS-300 | Steel I/Wide Flange | 800 | 800 | 1368 | 3500 | 0.48 | 3756.84
1998 | Story8 | C19 | 800HCBC510 | Column | 300PLUS-300 | Steel I/Wide Flange | 800 | 800 | 1368 | 3500 | 0.48 | 3756.84
1999 | Story8 | C20 | 800HCBC510 | Column | 300PLUS-300 | Steel I/Wide Flange | 800 | 800 | 1368 | 3500 | 0.48 | 3756.84
2000 | Story8 | C21 | 800HCBC510 | Column | 300PLUS-300 | Steel I/Wide Flange | 800 | 800 | 1368 | 3500 | 0.48 | 3756.84
2001 | Story8 | C22 | 800HCBC510 | Column | 300PLUS-300 | Steel I/Wide Flange | 800 | 800 | 1368 | 3500 | 0.48 | 3756.84
2002 | Story8 | C23 | 800HCBC510 | Column | 300PLUS-300 | Steel I/Wide Flange | 800 | 800 | 1368 | 3500 | 0.48 | 3756.84
2003 | Story8 | C24 | 800HCBC510 | Column | 300PLUS-300 | Steel I/Wide Flange | 800 | 800 | 1368 | 3500 | 0.48 | 3756.84
2004 | Story8 | C25 | 800HCBC510 | Column | 300PLUS-300 | Steel I/Wide Flange | 800 | 800 | 1368 | 3500 | 0.48 | 3756.84
2005 | Story8 | C26 | 800HCBC510 | Column | 300PLUS-300 | Steel I/Wide Flange | 800 | 800 | 1368 | 3500 | 0.48 | 3756.84
2006 | Story8 | C27 | 800HCBC510 | Column | 300PLUS-300 | Steel I/Wide Flange | 800 | 800 | 1368 | 3500 | 0.48 | 3756.84
2007 | Story8 | C30 | 800HCBC510 | Column | 300PLUS-300 | Steel I/Wide Flange | 800 | 800 | 1368 | 3500 | 0.48 | 3756.84
2008 | Story8 | C31 | 800HCBC510 | Column | 300PLUS-300 | Steel I/Wide Flange | 800 | 800 | 1368 | 3500 | 0.48 | 3756.84
2009 | Story8 | C32 | 800HCBC510 | Column | 300PLUS-300 | Steel I/Wide Flange | 800 | 800 | 1368 | 3500 | 0.48 | 3756.84
2010 | Story8 | C33 | 800HCBC510 | Column | 300PLUS-300 | Steel I/Wide Flange | 800 | 800 | 1368 | 3500 | 0.48 | 3756.84
2011 | Story8 | C34 | 800HCBC510 | Column | 300PLUS-300 | Steel I/Wide Flange | 800 | 800 | 1368 | 3500 | 0.48 | 3756.84
2012 | Story8 | C35 | 800HCBC510 | Column | 300PLUS-300 | Steel I/Wide Flange | 800 | 800 | 1368 | 3500 | 0.48 | 3756.84
2013 | Story8 | C38 | 800HCBC510 | Column | 300PLUS-300 | Steel I/Wide Flange | 800 | 800 | 1368 | 3500 | 0.48 | 3756.84
2014 | Story8 | C39 | 800HCBC510 | Column | 300PLUS-300 | Steel I/Wide Flange | 800 | 800 | 1368 | 3500 | 0.48 | 3756.84
2015 | Story8 | C40 | 800HCBC510 | Column | 300PLUS-300 | Steel I/Wide Flange | 800 | 800 | 1368 | 3500 | 0.48 | 3756.84
2016 | Story8 | C41 | 800HCBC510 | Column | 300PLUS-300 | Steel I/Wide Flange | 800 | 800 | 1368 | 3500 | 0.48 | 3756.84
2017 | Story8 | C42 | 800HCBC510 | Column | 300PLUS-300 | Steel I/Wide Flange | 800 | 800 | 1368 | 3500 | 0.48 | 3756.84
2018 | Story8 | C43 | 800HCBC510 | Column | 300PLUS-300 | Steel I/Wide Flange | 800 | 800 | 1368 | 3500 | 0.48 | 3756.84
2019 | Story8 | C44 | 800HCBC510 | Column | 300PLUS-300 | Steel I/Wide Flange | 800 | 800 | 1368 | 3500 | 0.48 | 3756.84
2020 | Story8 | C45 | 800HCBC510 | Column | 300PLUS-300 | Steel I/Wide Flange | 800 | 800 | 1368 | 3500 | 0.48 | 3756.84
2021 | Story8 | C46 | 800HCBC510 | Column | 300PLUS-300 | Steel I/Wide Flange | 800 | 800 | 1368 | 3500 | 0.48 | 3756.84
2022 | Story8 | C47 | 800HCBC510 | Column | 300PLUS-300 | Steel I/Wide Flange | 800 | 800 | 1368 | 3500 | 0.48 | 3756.84
2023 | Story8 | C48 | 800HCBC510 | Column | 300PLUS-300 | Steel I/Wide Flange | 800 | 800 | 1368 | 3500 | 0.48 | 3756.84
2024 | Story8 | C49 | 800HCBC510 | Column | 300PLUS-300 | Steel I/Wide Flange | 800 | 800 | 1368 | 3500 | 0.48 | 3756.84
2025 | Story8 | C50 | 800HCBC510 | Column | 300PLUS-300 | Steel I/Wide Flange | 800 | 800 | 1368 | 3500 | 0.48 | 3756.84
2026 | Story8 | C51 | 800HCBC510 | Column | 300PLUS-300 | Steel I/Wide Flange | 800 | 800 | 1368 | 3500 | 0.48 | 3756.84
2027 | Story8 | C52 | 800HCBC510 | Column | 300PLUS-300 | Steel I/Wide Flange | 800 | 800 | 1368 | 3500 | 0.48 | 3756.84
2028 | Story8 | C53 | 800HCBC510 | Column | 300PLUS-300 | Steel I/Wide Flange | 800 | 800 | 1368 | 3500 | 0.48 | 3756.84
2029 | Story8 | C54 | 800HCBC510 | Column | 300PLUS-300 | Steel I/Wide Flange | 800 | 800 | 1368 | 3500 | 0.48 | 3756.84
2030 | Story8 | C55 | 800HCBC510 | Column | 300PLUS-300 | Steel I/Wide Flange | 800 | 800 | 1368 | 3500 | 0.48 | 3756.84
2031 | Story8 | C56 | 800HCBC510 | Column | 300PLUS-300 | Steel I/Wide Flange | 800 | 800 | 1368 | 3500 | 0.48 | 3756.84
2032 | Story8 | C57 | 800HCBC510 | Column | 300PLUS-300 | Steel I/Wide Flange | 800 | 800 | 1368 | 3500 | 0.48 | 3756.84
2033 | Story8 | C58 | 800HCBC510 | Column | 300PLUS-300 | Steel I/Wide Flange | 800 | 800 | 1368 | 3500 | 0.48 | 3756.84
2034 | Story8 | C59 | 800HCBC510 | Column | 300PLUS-300 | Steel I/Wide Flange | 800 | 800 | 1368 | 3500 | 0.48 | 3756.84
2035 | Story8 | C60 | 800HCBC510 | Column | 300PLUS-300 | Steel I/Wide Flange | 800 | 800 | 1368 | 3500 | 0.48 | 3756.84
2036 | Story8 | C61 | 800HCBC510 | Column | 300PLUS-300 | Steel I/Wide Flange | 800 | 800 | 1368 | 3500 | 0.48 | 3756.84
2037 | Story8 | C62 | 800HCBC510 | Column | 300PLUS-300 | Steel I/Wide Flange | 800 | 800 | 1368 | 3500 | 0.48 | 3756.84
2038 | Story8 | C63 | 800HCBC510 | Column | 300PLUS-300 | Steel I/Wide Flange | 800 | 800 | 1368 | 3500 | 0.48 | 3756.84
2039 | Story8 | C64 | 800HCBC510 | Column | 300PLUS-300 | Steel I/Wide Flange | 800 | 800 | 1368 | 3500 | 0.48 | 3756.84
2040 | Story7 | C1 | 800HCBC510 | Column | 300PLUS-300 | Steel I/Wide Flange | 800 | 800 | 1368 | 3500 | 0.48 | 3756.84
2041 | Story7 | C2 | 800HCBC510 | Column | 300PLUS-300 | Steel I/Wide Flange | 800 | 800 | 1368 | 3500 | 0.48 | 3756.84
2042 | Story7 | C3 | 800HCBC510 | Column | 300PLUS-300 | Steel I/Wide Flange | 800 | 800 | 1368 | 3500 | 0.48 | 3756.84
2043 | Story7 | C4 | 800HCBC510 | Column | 300PLUS-300 | Steel I/Wide Flange | 800 | 800 | 1368 | 3500 | 0.48 | 3756.84
2044 | Story7 | C5 | 800HCBC510 | Column | 300PLUS-300 | Steel I/Wide Flange | 800 | 800 | 1368 | 3500 | 0.48 | 3756.84
2045 | Story7 | C6 | 800HCBC510 | Column | 300PLUS-300 | Steel I/Wide Flange | 800 | 800 | 1368 | 3500 | 0.48 | 3756.84
2046 | Story7 | C7 | 800HCBC510 | Column | 300PLUS-300 | Steel I/Wide Flange | 800 | 800 | 1368 | 3500 | 0.48 | 3756.84
2047 | Story7 | C8 | 800HCBC510 | Column | 300PLUS-300 | Steel I/Wide Flange | 800 | 800 | 1368 | 3500 | 0.48 | 3756.84
2048 | Story7 | C9 | 800HCBC510 | Column | 300PLUS-300 | Steel I/Wide Flange | 800 | 800 | 1368 | 3500 | 0.48 | 3756.84
2049 | Story7 | C10 | 800HCBC510 | Column | 300PLUS-300 | Steel I/Wide Flange | 800 | 800 | 1368 | 3500 | 0.48 | 3756.84
2050 | Story7 | C11 | 800HCBC510 | Column | 300PLUS-300 | Steel I/Wide Flange | 800 | 800 | 1368 | 3500 | 0.48 | 3756.84
2051 | Story7 | C12 | 800HCBC510 | Column | 300PLUS-300 | Steel I/Wide Flange | 800 | 800 | 1368 | 3500 | 0.48 | 3756.84
2052 | Story7 | C13 | 800HCBC510 | Column | 300PLUS-300 | Steel I/Wide Flange | 800 | 800 | 1368 | 3500 | 0.48 | 3756.84
2053 | Story7 | C14 | 800HCBC510 | Column | 300PLUS-300 | Steel I/Wide Flange | 800 | 800 | 1368 | 3500 | 0.48 | 3756.84
2054 | Story7 | C15 | 800HCBC510 | Column | 300PLUS-300 | Steel I/Wide Flange | 800 | 800 | 1368 | 3500 | 0.48 | 3756.84
2055 | Story7 | C16 | 800HCBC510 | Column | 300PLUS-300 | Steel I/Wide Flange | 800 | 800 | 1368 | 3500 | 0.48 | 3756.84
2056 | Story7 | C17 | 800HCBC510 | Column | 300PLUS-300 | Steel I/Wide Flange | 800 | 800 | 1368 | 3500 | 0.48 | 3756.84
2057 | Story7 | C18 | 800HCBC510 | Column | 300PLUS-300 | Steel I/Wide Flange | 800 | 800 | 1368 | 3500 | 0.48 | 3756.84
2058 | Story7 | C19 | 800HCBC510 | Column | 300PLUS-300 | Steel I/Wide Flange | 800 | 800 | 1368 | 3500 | 0.48 | 3756.84
2059 | Story7 | C20 | 800HCBC510 | Column | 300PLUS-300 | Steel I/Wide Flange | 800 | 800 | 1368 | 3500 | 0.48 | 3756.84
2060 | Story7 | C21 | 800HCBC510 | Column | 300PLUS-300 | Steel I/Wide Flange | 800 | 800 | 1368 | 3500 | 0.48 | 3756.84
2061 | Story7 | C22 | 800HCBC510 | Column | 300PLUS-300 | Steel I/Wide Flange | 800 | 800 | 1368 | 3500 | 0.48 | 3756.84
2062 | Story7 | C23 | 800HCBC510 | Column | 300PLUS-300 | Steel I/Wide Flange | 800 | 800 | 1368 | 3500 | 0.48 | 3756.84
2063 | Story7 | C24 | 800HCBC510 | Column | 300PLUS-300 | Steel I/Wide Flange | 800 | 800 | 1368 | 3500 | 0.48 | 3756.84
2064 | Story7 | C25 | 800HCBC510 | Column | 300PLUS-300 | Steel I/Wide Flange | 800 | 800 | 1368 | 3500 | 0.48 | 3756.84
2065 | Story7 | C26 | 800HCBC510 | Column | 300PLUS-300 | Steel I/Wide Flange | 800 | 800 | 1368 | 3500 | 0.48 | 3756.84
2066 | Story7 | C27 | 800HCBC510 | Column | 300PLUS-300 | Steel I/Wide Flange | 800 | 800 | 1368 | 3500 | 0.48 | 3756.84
2067 | Story7 | C30 | 800HCBC510 | Column | 300PLUS-300 | Steel I/Wide Flange | 800 | 800 | 1368 | 3500 | 0.48 | 3756.84
2068 | Story7 | C31 | 800HCBC510 | Column | 300PLUS-300 | Steel I/Wide Flange | 800 | 800 | 1368 | 3500 | 0.48 | 3756.84
2069 | Story7 | C32 | 800HCBC510 | Column | 300PLUS-300 | Steel I/Wide Flange | 800 | 800 | 1368 | 3500 | 0.48 | 3756.84
2070 | Story7 | C33 | 800HCBC510 | Column | 300PLUS-300 | Steel I/Wide Flange | 800 | 800 | 1368 | 3500 | 0.48 | 3756.84
2071 | Story7 | C34 | 800HCBC510 | Column | 300PLUS-300 | Steel I/Wide Flange | 800 | 800 | 1368 | 3500 | 0.48 | 3756.84
2072 | Story7 | C35 | 800HCBC510 | Column | 300PLUS-300 | Steel I/Wide Flange | 800 | 800 | 1368 | 3500 | 0.48 | 3756.84
2073 | Story7 | C38 | 800HCBC510 | Column | 300PLUS-300 | Steel I/Wide Flange | 800 | 800 | 1368 | 3500 | 0.48 | 3756.84
2074 | Story7 | C39 | 800HCBC510 | Column | 300PLUS-300 | Steel I/Wide Flange | 800 | 800 | 1368 | 3500 | 0.48 | 3756.84
2075 | Story7 | C40 | 800HCBC510 | Column | 300PLUS-300 | Steel I/Wide Flange | 800 | 800 | 1368 | 3500 | 0.48 | 3756.84
2076 | Story7 | C41 | 800HCBC510 | Column | 300PLUS-300 | Steel I/Wide Flange | 800 | 800 | 1368 | 3500 | 0.48 | 3756.84
2077 | Story7 | C42 | 800HCBC510 | Column | 300PLUS-300 | Steel I/Wide Flange | 800 | 800 | 1368 | 3500 | 0.48 | 3756.84
2078 | Story7 | C43 | 800HCBC510 | Column | 300PLUS-300 | Steel I/Wide Flange | 800 | 800 | 1368 | 3500 | 0.48 | 3756.84
2079 | Story7 | C44 | 800HCBC510 | Column | 300PLUS-300 | Steel I/Wide Flange | 800 | 800 | 1368 | 3500 | 0.48 | 3756.84
2080 | Story7 | C45 | 800HCBC510 | Column | 300PLUS-300 | Steel I/Wide Flange | 800 | 800 | 1368 | 3500 | 0.48 | 3756.84
2081 | Story7 | C46 | 800HCBC510 | Column | 300PLUS-300 | Steel I/Wide Flange | 800 | 800 | 1368 | 3500 | 0.48 | 3756.84
2082 | Story7 | C47 | 800HCBC510 | Column | 300PLUS-300 | Steel I/Wide Flange | 800 | 800 | 1368 | 3500 | 0.48 | 3756.84
2083 | Story7 | C48 | 800HCBC510 | Column | 300PLUS-300 | Steel I/Wide Flange | 800 | 800 | 1368 | 3500 | 0.48 | 3756.84
2084 | Story7 | C49 | 800HCBC510 | Column | 300PLUS-300 | Steel I/Wide Flange | 800 | 800 | 1368 | 3500 | 0.48 | 3756.84
2085 | Story7 | C50 | 800HCBC510 | Column | 300PLUS-300 | Steel I/Wide Flange | 800 | 800 | 1368 | 3500 | 0.48 | 3756.84
2086 | Story7 | C51 | 800HCBC510 | Column | 300PLUS-300 | Steel I/Wide Flange | 800 | 800 | 1368 | 3500 | 0.48 | 3756.84
2087 | Story7 | C52 | 800HCBC510 | Column | 300PLUS-300 | Steel I/Wide Flange | 800 | 800 | 1368 | 3500 | 0.48 | 3756.84
2088 | Story7 | C53 | 800HCBC510 | Column | 300PLUS-300 | Steel I/Wide Flange | 800 | 800 | 1368 | 3500 | 0.48 | 3756.84
2089 | Story7 | C54 | 800HCBC510 | Column | 300PLUS-300 | Steel I/Wide Flange | 800 | 800 | 1368 | 3500 | 0.48 | 3756.84
2090 | Story7 | C55 | 800HCBC510 | Column | 300PLUS-300 | Steel I/Wide Flange | 800 | 800 | 1368 | 3500 | 0.48 | 3756.84
2091 | Story7 | C56 | 800HCBC510 | Column | 300PLUS-300 | Steel I/Wide Flange | 800 | 800 | 1368 | 3500 | 0.48 | 3756.84
2092 | Story7 | C57 | 800HCBC510 | Column | 300PLUS-300 | Steel I/Wide Flange | 800 | 800 | 1368 | 3500 | 0.48 | 3756.84
2093 | Story7 | C58 | 800HCBC510 | Column | 300PLUS-300 | Steel I/Wide Flange | 800 | 800 | 1368 | 3500 | 0.48 | 3756.84
2094 | Story7 | C59 | 800HCBC510 | Column | 300PLUS-300 | Steel I/Wide Flange | 800 | 800 | 1368 | 3500 | 0.48 | 3756.84
2095 | Story7 | C60 | 800HCBC510 | Column | 300PLUS-300 | Steel I/Wide Flange | 800 | 800 | 1368 | 3500 | 0.48 | 3756.84
2096 | Story7 | C61 | 800HCBC510 | Column | 300PLUS-300 | Steel I/Wide Flange | 800 | 800 | 1368 | 3500 | 0.48 | 3756.84
2097 | Story7 | C62 | 800HCBC510 | Column | 300PLUS-300 | Steel I/Wide Flange | 800 | 800 | 1368 | 3500 | 0.48 | 3756.84
2098 | Story7 | C63 | 800HCBC510 | Column | 300PLUS-300 | Steel I/Wide Flange | 800 | 800 | 1368 | 3500 | 0.48 | 3756.84
2099 | Story7 | C64 | 800HCBC510 | Column | 300PLUS-300 | Steel I/Wide Flange | 800 | 800 | 1368 | 3500 | 0.48 | 3756.84
2100 | Story6 | C1 | 800HCBC510 | Column | 300PLUS-300 | Steel I/Wide Flange | 800 | 800 | 1368 | 3500 | 0.48 | 3756.84
2101 | Story6 | C2 | 800HCBC510 | Column | 300PLUS-300 | Steel I/Wide Flange | 800 | 800 | 1368 | 3500 | 0.48 | 3756.84
2102 | Story6 | C3 | 800HCBC510 | Column | 300PLUS-300 | Steel I/Wide Flange | 800 | 800 | 1368 | 3500 | 0.48 | 3756.84
2103 | Story6 | C4 | 800HCBC510 | Column | 300PLUS-300 | Steel I/Wide Flange | 800 | 800 | 1368 | 3500 | 0.48 | 3756.84
2104 | Story6 | C5 | 800HCBC510 | Column | 300PLUS-300 | Steel I/Wide Flange | 800 | 800 | 1368 | 3500 | 0.48 | 3756.84
2105 | Story6 | C6 | 800HCBC510 | Column | 300PLUS-300 | Steel I/Wide Flange | 800 | 800 | 1368 | 3500 | 0.48 | 3756.84
2106 | Story6 | C7 | 800HCBC510 | Column | 300PLUS-300 | Steel I/Wide Flange | 800 | 800 | 1368 | 3500 | 0.48 | 3756.84
2107 | Story6 | C8 | 800HCBC510 | Column | 300PLUS-300 | Steel I/Wide Flange | 800 | 800 | 1368 | 3500 | 0.48 | 3756.84
2108 | Story6 | C9 | 800HCBC510 | Column | 300PLUS-300 | Steel I/Wide Flange | 800 | 800 | 1368 | 3500 | 0.48 | 3756.84
2109 | Story6 | C10 | 800HCBC510 | Column | 300PLUS-300 | Steel I/Wide Flange | 800 | 800 | 1368 | 3500 | 0.48 | 3756.84
2110 | Story6 | C11 | 800HCBC510 | Column | 300PLUS-300 | Steel I/Wide Flange | 800 | 800 | 1368 | 3500 | 0.48 | 3756.84
2111 | Story6 | C12 | 800HCBC510 | Column | 300PLUS-300 | Steel I/Wide Flange | 800 | 800 | 1368 | 3500 | 0.48 | 3756.84
2112 | Story6 | C13 | 800HCBC510 | Column | 300PLUS-300 | Steel I/Wide Flange | 800 | 800 | 1368 | 3500 | 0.48 | 3756.84
2113 | Story6 | C14 | 800HCBC510 | Column | 300PLUS-300 | Steel I/Wide Flange | 800 | 800 | 1368 | 3500 | 0.48 | 3756.84
2114 | Story6 | C15 | 800HCBC510 | Column | 300PLUS-300 | Steel I/Wide Flange | 800 | 800 | 1368 | 3500 | 0.48 | 3756.84
2115 | Story6 | C16 | 800HCBC510 | Column | 300PLUS-300 | Steel I/Wide Flange | 800 | 800 | 1368 | 3500 | 0.48 | 3756.84
2116 | Story6 | C17 | 800HCBC510 | Column | 300PLUS-300 | Steel I/Wide Flange | 800 | 800 | 1368 | 3500 | 0.48 | 3756.84
2117 | Story6 | C18 | 800HCBC510 | Column | 300PLUS-300 | Steel I/Wide Flange | 800 | 800 | 1368 | 3500 | 0.48 | 3756.84
2118 | Story6 | C19 | 800HCBC510 | Column | 300PLUS-300 | Steel I/Wide Flange | 800 | 800 | 1368 | 3500 | 0.48 | 3756.84
2119 | Story6 | C20 | 800HCBC510 | Column | 300PLUS-300 | Steel I/Wide Flange | 800 | 800 | 1368 | 3500 | 0.48 | 3756.84
2120 | Story6 | C21 | 800HCBC510 | Column | 300PLUS-300 | Steel I/Wide Flange | 800 | 800 | 1368 | 3500 | 0.48 | 3756.84
2121 | Story6 | C22 | 800HCBC510 | Column | 300PLUS-300 | Steel I/Wide Flange | 800 | 800 | 1368 | 3500 | 0.48 | 3756.84
2122 | Story6 | C23 | 800HCBC510 | Column | 300PLUS-300 | Steel I/Wide Flange | 800 | 800 | 1368 | 3500 | 0.48 | 3756.84
2123 | Story6 | C24 | 800HCBC510 | Column | 300PLUS-300 | Steel I/Wide Flange | 800 | 800 | 1368 | 3500 | 0.48 | 3756.84
2124 | Story6 | C25 | 800HCBC510 | Column | 300PLUS-300 | Steel I/Wide Flange | 800 | 800 | 1368 | 3500 | 0.48 | 3756.84
2125 | Story6 | C26 | 800HCBC510 | Column | 300PLUS-300 | Steel I/Wide Flange | 800 | 800 | 1368 | 3500 | 0.48 | 3756.84
2126 | Story6 | C27 | 800HCBC510 | Column | 300PLUS-300 | Steel I/Wide Flange | 800 | 800 | 1368 | 3500 | 0.48 | 3756.84
2127 | Story6 | C30 | 800HCBC510 | Column | 300PLUS-300 | Steel I/Wide Flange | 800 | 800 | 1368 | 3500 | 0.48 | 3756.84
2128 | Story6 | C31 | 800HCBC510 | Column | 300PLUS-300 | Steel I/Wide Flange | 800 | 800 | 1368 | 3500 | 0.48 | 3756.84
2129 | Story6 | C32 | 800HCBC510 | Column | 300PLUS-300 | Steel I/Wide Flange | 800 | 800 | 1368 | 3500 | 0.48 | 3756.84
2130 | Story6 | C33 | 800HCBC510 | Column | 300PLUS-300 | Steel I/Wide Flange | 800 | 800 | 1368 | 3500 | 0.48 | 3756.84
2131 | Story6 | C34 | 800HCBC510 | Column | 300PLUS-300 | Steel I/Wide Flange | 800 | 800 | 1368 | 3500 | 0.48 | 3756.84
2132 | Story6 | C35 | 800HCBC510 | Column | 300PLUS-300 | Steel I/Wide Flange | 800 | 800 | 1368 | 3500 | 0.48 | 3756.84
2133 | Story6 | C38 | 800HCBC510 | Column | 300PLUS-300 | Steel I/Wide Flange | 800 | 800 | 1368 | 3500 | 0.48 | 3756.84
2134 | Story6 | C39 | 800HCBC510 | Column | 300PLUS-300 | Steel I/Wide Flange | 800 | 800 | 1368 | 3500 | 0.48 | 3756.84
2135 | Story6 | C40 | 800HCBC510 | Column | 300PLUS-300 | Steel I/Wide Flange | 800 | 800 | 1368 | 3500 | 0.48 | 3756.84
2136 | Story6 | C41 | 800HCBC510 | Column | 300PLUS-300 | Steel I/Wide Flange | 800 | 800 | 1368 | 3500 | 0.48 | 3756.84
2137 | Story6 | C42 | 800HCBC510 | Column | 300PLUS-300 | Steel I/Wide Flange | 800 | 800 | 1368 | 3500 | 0.48 | 3756.84
2138 | Story6 | C43 | 800HCBC510 | Column | 300PLUS-300 | Steel I/Wide Flange | 800 | 800 | 1368 | 3500 | 0.48 | 3756.84
2139 | Story6 | C44 | 800HCBC510 | Column | 300PLUS-300 | Steel I/Wide Flange | 800 | 800 | 1368 | 3500 | 0.48 | 3756.84
2140 | Story6 | C45 | 800HCBC510 | Column | 300PLUS-300 | Steel I/Wide Flange | 800 | 800 | 1368 | 3500 | 0.48 | 3756.84
2141 | Story6 | C46 | 800HCBC510 | Column | 300PLUS-300 | Steel I/Wide Flange | 800 | 800 | 1368 | 3500 | 0.48 | 3756.84
2142 | Story6 | C47 | 800HCBC510 | Column | 300PLUS-300 | Steel I/Wide Flange | 800 | 800 | 1368 | 3500 | 0.48 | 3756.84
2143 | Story6 | C48 | 800HCBC510 | Column | 300PLUS-300 | Steel I/Wide Flange | 800 | 800 | 1368 | 3500 | 0.48 | 3756.84
2144 | Story6 | C49 | 800HCBC510 | Column | 300PLUS-300 | Steel I/Wide Flange | 800 | 800 | 1368 | 3500 | 0.48 | 3756.84
2145 | Story6 | C50 | 800HCBC510 | Column | 300PLUS-300 | Steel I/Wide Flange | 800 | 800 | 1368 | 3500 | 0.48 | 3756.84
2146 | Story6 | C51 | 800HCBC510 | Column | 300PLUS-300 | Steel I/Wide Flange | 800 | 800 | 1368 | 3500 | 0.48 | 3756.84
2147 | Story6 | C52 | 800HCBC510 | Column | 300PLUS-300 | Steel I/Wide Flange | 800 | 800 | 1368 | 3500 | 0.48 | 3756.84
2148 | Story6 | C53 | 800HCBC510 | Column | 300PLUS-300 | Steel I/Wide Flange | 800 | 800 | 1368 | 3500 | 0.48 | 3756.84
2149 | Story6 | C54 | 800HCBC510 | Column | 300PLUS-300 | Steel I/Wide Flange | 800 | 800 | 1368 | 3500 | 0.48 | 3756.84
2150 | Story6 | C55 | 800HCBC510 | Column | 300PLUS-300 | Steel I/Wide Flange | 800 | 800 | 1368 | 3500 | 0.48 | 3756.84
2151 | Story6 | C56 | 800HCBC510 | Column | 300PLUS-300 | Steel I/Wide Flange | 800 | 800 | 1368 | 3500 | 0.48 | 3756.84
2152 | Story6 | C57 | 800HCBC510 | Column | 300PLUS-300 | Steel I/Wide Flange | 800 | 800 | 1368 | 3500 | 0.48 | 3756.84
2153 | Story6 | C58 | 800HCBC510 | Column | 300PLUS-300 | Steel I/Wide Flange | 800 | 800 | 1368 | 3500 | 0.48 | 3756.84
2154 | Story6 | C59 | 800HCBC510 | Column | 300PLUS-300 | Steel I/Wide Flange | 800 | 800 | 1368 | 3500 | 0.48 | 3756.84
2155 | Story6 | C60 | 800HCBC510 | Column | 300PLUS-300 | Steel I/Wide Flange | 800 | 800 | 1368 | 3500 | 0.48 | 3756.84
2156 | Story6 | C61 | 800HCBC510 | Column | 300PLUS-300 | Steel I/Wide Flange | 800 | 800 | 1368 | 3500 | 0.48 | 3756.84
2157 | Story6 | C62 | 800HCBC510 | Column | 300PLUS-300 | Steel I/Wide Flange | 800 | 800 | 1368 | 3500 | 0.48 | 3756.84
2158 | Story6 | C63 | 800HCBC510 | Column | 300PLUS-300 | Steel I/Wide Flange | 800 | 800 | 1368 | 3500 | 0.48 | 3756.84
2159 | Story6 | C64 | 800HCBC510 | Column | 300PLUS-300 | Steel I/Wide Flange | 800 | 800 | 1368 | 3500 | 0.48 | 3756.84
2160 | Story5 | C1 | 800HCBC510 | Column | 300PLUS-300 | Steel I/Wide Flange | 800 | 800 | 1368 | 3500 | 0.48 | 3756.84
2161 | Story5 | C2 | 800HCBC510 | Column | 300PLUS-300 | Steel I/Wide Flange | 800 | 800 | 1368 | 3500 | 0.48 | 3756.84
2162 | Story5 | C3 | 800HCBC510 | Column | 300PLUS-300 | Steel I/Wide Flange | 800 | 800 | 1368 | 3500 | 0.48 | 3756.84
2163 | Story5 | C4 | 800HCBC510 | Column | 300PLUS-300 | Steel I/Wide Flange | 800 | 800 | 1368 | 3500 | 0.48 | 3756.84
2164 | Story5 | C5 | 800HCBC510 | Column | 300PLUS-300 | Steel I/Wide Flange | 800 | 800 | 1368 | 3500 | 0.48 | 3756.84
2165 | Story5 | C6 | 800HCBC510 | Column | 300PLUS-300 | Steel I/Wide Flange | 800 | 800 | 1368 | 3500 | 0.48 | 3756.84
2166 | Story5 | C7 | 800HCBC510 | Column | 300PLUS-300 | Steel I/Wide Flange | 800 | 800 | 1368 | 3500 | 0.48 | 3756.84
2167 | Story5 | C8 | 800HCBC510 | Column | 300PLUS-300 | Steel I/Wide Flange | 800 | 800 | 1368 | 3500 | 0.48 | 3756.84
2168 | Story5 | C9 | 800HCBC510 | Column | 300PLUS-300 | Steel I/Wide Flange | 800 | 800 | 1368 | 3500 | 0.48 | 3756.84
2169 | Story5 | C10 | 800HCBC510 | Column | 300PLUS-300 | Steel I/Wide Flange | 800 | 800 | 1368 | 3500 | 0.48 | 3756.84
2170 | Story5 | C11 | 800HCBC510 | Column | 300PLUS-300 | Steel I/Wide Flange | 800 | 800 | 1368 | 3500 | 0.48 | 3756.84
2171 | Story5 | C12 | 800HCBC510 | Column | 300PLUS-300 | Steel I/Wide Flange | 800 | 800 | 1368 | 3500 | 0.48 | 3756.84
2172 | Story5 | C13 | 800HCBC510 | Column | 300PLUS-300 | Steel I/Wide Flange | 800 | 800 | 1368 | 3500 | 0.48 | 3756.84
2173 | Story5 | C14 | 800HCBC510 | Column | 300PLUS-300 | Steel I/Wide Flange | 800 | 800 | 1368 | 3500 | 0.48 | 3756.84
2174 | Story5 | C15 | 800HCBC510 | Column | 300PLUS-300 | Steel I/Wide Flange | 800 | 800 | 1368 | 3500 | 0.48 | 3756.84
2175 | Story5 | C16 | 800HCBC510 | Column | 300PLUS-300 | Steel I/Wide Flange | 800 | 800 | 1368 | 3500 | 0.48 | 3756.84
2176 | Story5 | C17 | 800HCBC510 | Column | 300PLUS-300 | Steel I/Wide Flange | 800 | 800 | 1368 | 3500 | 0.48 | 3756.84
2177 | Story5 | C18 | 800HCBC510 | Column | 300PLUS-300 | Steel I/Wide Flange | 800 | 800 | 1368 | 3500 | 0.48 | 3756.84
2178 | Story5 | C19 | 800HCBC510 | Column | 300PLUS-300 | Steel I/Wide Flange | 800 | 800 | 1368 | 3500 | 0.48 | 3756.84
2179 | Story5 | C20 | 800HCBC510 | Column | 300PLUS-300 | Steel I/Wide Flange | 800 | 800 | 1368 | 3500 | 0.48 | 3756.84
2180 | Story5 | C21 | 800HCBC510 | Column | 300PLUS-300 | Steel I/Wide Flange | 800 | 800 | 1368 | 3500 | 0.48 | 3756.84
2181 | Story5 | C22 | 800HCBC510 | Column | 300PLUS-300 | Steel I/Wide Flange | 800 | 800 | 1368 | 3500 | 0.48 | 3756.84
2182 | Story5 | C23 | 800HCBC510 | Column | 300PLUS-300 | Steel I/Wide Flange | 800 | 800 | 1368 | 3500 | 0.48 | 3756.84
2183 | Story5 | C24 | 800HCBC510 | Column | 300PLUS-300 | Steel I/Wide Flange | 800 | 800 | 1368 | 3500 | 0.48 | 3756.84
2184 | Story5 | C25 | 800HCBC510 | Column | 300PLUS-300 | Steel I/Wide Flange | 800 | 800 | 1368 | 3500 | 0.48 | 3756.84
2185 | Story5 | C26 | 800HCBC510 | Column | 300PLUS-300 | Steel I/Wide Flange | 800 | 800 | 1368 | 3500 | 0.48 | 3756.84
2186 | Story5 | C27 | 800HCBC510 | Column | 300PLUS-300 | Steel I/Wide Flange | 800 | 800 | 1368 | 3500 | 0.48 | 3756.84
2187 | Story5 | C30 | 800HCBC510 | Column | 300PLUS-300 | Steel I/Wide Flange | 800 | 800 | 1368 | 3500 | 0.48 | 3756.84
2188 | Story5 | C31 | 800HCBC510 | Column | 300PLUS-300 | Steel I/Wide Flange | 800 | 800 | 1368 | 3500 | 0.48 | 3756.84
2189 | Story5 | C32 | 800HCBC510 | Column | 300PLUS-300 | Steel I/Wide Flange | 800 | 800 | 1368 | 3500 | 0.48 | 3756.84
2190 | Story5 | C33 | 800HCBC510 | Column | 300PLUS-300 | Steel I/Wide Flange | 800 | 800 | 1368 | 3500 | 0.48 | 3756.84
2191 | Story5 | C34 | 800HCBC510 | Column | 300PLUS-300 | Steel I/Wide Flange | 800 | 800 | 1368 | 3500 | 0.48 | 3756.84
2192 | Story5 | C35 | 800HCBC510 | Column | 300PLUS-300 | Steel I/Wide Flange | 800 | 800 | 1368 | 3500 | 0.48 | 3756.84
2193 | Story5 | C38 | 800HCBC510 | Column | 300PLUS-300 | Steel I/Wide Flange | 800 | 800 | 1368 | 3500 | 0.48 | 3756.84
2194 | Story5 | C39 | 800HCBC510 | Column | 300PLUS-300 | Steel I/Wide Flange | 800 | 800 | 1368 | 3500 | 0.48 | 3756.84
2195 | Story5 | C40 | 800HCBC510 | Column | 300PLUS-300 | Steel I/Wide Flange | 800 | 800 | 1368 | 3500 | 0.48 | 3756.84
2196 | Story5 | C41 | 800HCBC510 | Column | 300PLUS-300 | Steel I/Wide Flange | 800 | 800 | 1368 | 3500 | 0.48 | 3756.84
2197 | Story5 | C42 | 800HCBC510 | Column | 300PLUS-300 | Steel I/Wide Flange | 800 | 800 | 1368 | 3500 | 0.48 | 3756.84
2198 | Story5 | C43 | 800HCBC510 | Column | 300PLUS-300 | Steel I/Wide Flange | 800 | 800 | 1368 | 3500 | 0.48 | 3756.84
2199 | Story5 | C44 | 800HCBC510 | Column | 300PLUS-300 | Steel I/Wide Flange | 800 | 800 | 1368 | 3500 | 0.48 | 3756.84
2200 | Story5 | C45 | 800HCBC510 | Column | 300PLUS-300 | Steel I/Wide Flange | 800 | 800 | 1368 | 3500 | 0.48 | 3756.84
2201 | Story5 | C46 | 800HCBC510 | Column | 300PLUS-300 | Steel I/Wide Flange | 800 | 800 | 1368 | 3500 | 0.48 | 3756.84
2202 | Story5 | C47 | 800HCBC510 | Column | 300PLUS-300 | Steel I/Wide Flange | 800 | 800 | 1368 | 3500 | 0.48 | 3756.84
2203 | Story5 | C48 | 800HCBC510 | Column | 300PLUS-300 | Steel I/Wide Flange | 800 | 800 | 1368 | 3500 | 0.48 | 3756.84
2204 | Story5 | C49 | 800HCBC510 | Column | 300PLUS-300 | Steel I/Wide Flange | 800 | 800 | 1368 | 3500 | 0.48 | 3756.84
2205 | Story5 | C50 | 800HCBC510 | Column | 300PLUS-300 | Steel I/Wide Flange | 800 | 800 | 1368 | 3500 | 0.48 | 3756.84
2206 | Story5 | C51 | 800HCBC510 | Column | 300PLUS-300 | Steel I/Wide Flange | 800 | 800 | 1368 | 3500 | 0.48 | 3756.84
2207 | Story5 | C52 | 800HCBC510 | Column | 300PLUS-300 | Steel I/Wide Flange | 800 | 800 | 1368 | 3500 | 0.48 | 3756.84
2208 | Story5 | C53 | 800HCBC510 | Column | 300PLUS-300 | Steel I/Wide Flange | 800 | 800 | 1368 | 3500 | 0.48 | 3756.84
2209 | Story5 | C54 | 800HCBC510 | Column | 300PLUS-300 | Steel I/Wide Flange | 800 | 800 | 1368 | 3500 | 0.48 | 3756.84
2210 | Story5 | C55 | 800HCBC510 | Column | 300PLUS-300 | Steel I/Wide Flange | 800 | 800 | 1368 | 3500 | 0.48 | 3756.84
2211 | Story5 | C56 | 800HCBC510 | Column | 300PLUS-300 | Steel I/Wide Flange | 800 | 800 | 1368 | 3500 | 0.48 | 3756.84
2212 | Story5 | C57 | 800HCBC510 | Column | 300PLUS-300 | Steel I/Wide Flange | 800 | 800 | 1368 | 3500 | 0.48 | 3756.84
2213 | Story5 | C58 | 800HCBC510 | Column | 300PLUS-300 | Steel I/Wide Flange | 800 | 800 | 1368 | 3500 | 0.48 | 3756.84
2214 | Story5 | C59 | 800HCBC510 | Column | 300PLUS-300 | Steel I/Wide Flange | 800 | 800 | 1368 | 3500 | 0.48 | 3756.84
2215 | Story5 | C60 | 800HCBC510 | Column | 300PLUS-300 | Steel I/Wide Flange | 800 | 800 | 1368 | 3500 | 0.48 | 3756.84
2216 | Story5 | C61 | 800HCBC510 | Column | 300PLUS-300 | Steel I/Wide Flange | 800 | 800 | 1368 | 3500 | 0.48 | 3756.84
2217 | Story5 | C62 | 800HCBC510 | Column | 300PLUS-300 | Steel I/Wide Flange | 800 | 800 | 1368 | 3500 | 0.48 | 3756.84
2218 | Story5 | C63 | 800HCBC510 | Column | 300PLUS-300 | Steel I/Wide Flange | 800 | 800 | 1368 | 3500 | 0.48 | 3756.84
2219 | Story5 | C64 | 800HCBC510 | Column | 300PLUS-300 | Steel I/Wide Flange | 800 | 800 | 1368 | 3500 | 0.48 | 3756.84
2220 | Story4 | C1 | 1000HCBC667 | Column | 300PLUS-300 | Steel I/Wide Flange | 1000 | 1000 | 2002 | 3500 | 0.7 | 5497.95
2221 | Story4 | C2 | 1000HCBC667 | Column | 300PLUS-300 | Steel I/Wide Flange | 1000 | 1000 | 2002 | 3500 | 0.7 | 5497.95
2222 | Story4 | C3 | 1000HCBC667 | Column | 300PLUS-300 | Steel I/Wide Flange | 1000 | 1000 | 2002 | 3500 | 0.7 | 5497.95
2223 | Story4 | C4 | 1000HCBC667 | Column | 300PLUS-300 | Steel I/Wide Flange | 1000 | 1000 | 2002 | 3500 | 0.7 | 5497.95
2224 | Story4 | C5 | 1000HCBC667 | Column | 300PLUS-300 | Steel I/Wide Flange | 1000 | 1000 | 2002 | 3500 | 0.7 | 5497.95
2225 | Story4 | C6 | 1000HCBC667 | Column | 300PLUS-300 | Steel I/Wide Flange | 1000 | 1000 | 2002 | 3500 | 0.7 | 5497.95
2226 | Story4 | C7 | 1000HCBC667 | Column | 300PLUS-300 | Steel I/Wide Flange | 1000 | 1000 | 2002 | 3500 | 0.7 | 5497.95
2227 | Story4 | C8 | 1000HCBC667 | Column | 300PLUS-300 | Steel I/Wide Flange | 1000 | 1000 | 2002 | 3500 | 0.7 | 5497.95
2228 | Story4 | C9 | 1000HCBC667 | Column | 300PLUS-300 | Steel I/Wide Flange | 1000 | 1000 | 2002 | 3500 | 0.7 | 5497.95
2229 | Story4 | C10 | 1000HCBC667 | Column | 300PLUS-300 | Steel I/Wide Flange | 1000 | 1000 | 2002 | 3500 | 0.7 | 5497.95
2230 | Story4 | C11 | 1000HCBC667 | Column | 300PLUS-300 | Steel I/Wide Flange | 1000 | 1000 | 2002 | 3500 | 0.7 | 5497.95
2231 | Story4 | C12 | 1000HCBC667 | Column | 300PLUS-300 | Steel I/Wide Flange | 1000 | 1000 | 2002 | 3500 | 0.7 | 5497.95
2232 | Story4 | C13 | 1000HCBC667 | Column | 300PLUS-300 | Steel I/Wide Flange | 1000 | 1000 | 2002 | 3500 | 0.7 | 5497.95
2233 | Story4 | C14 | 1000HCBC667 | Column | 300PLUS-300 | Steel I/Wide Flange | 1000 | 1000 | 2002 | 3500 | 0.7 | 5497.95
2234 | Story4 | C15 | 1000HCBC667 | Column | 300PLUS-300 | Steel I/Wide Flange | 1000 | 1000 | 2002 | 3500 | 0.7 | 5497.95
2235 | Story4 | C16 | 1000HCBC667 | Column | 300PLUS-300 | Steel I/Wide Flange | 1000 | 1000 | 2002 | 3500 | 0.7 | 5497.95
2236 | Story4 | C17 | 1000HCBC667 | Column | 300PLUS-300 | Steel I/Wide Flange | 1000 | 1000 | 2002 | 3500 | 0.7 | 5497.95
2237 | Story4 | C18 | 1000HCBC667 | Column | 300PLUS-300 | Steel I/Wide Flange | 1000 | 1000 | 2002 | 3500 | 0.7 | 5497.95
2238 | Story4 | C19 | 1000HCBC667 | Column | 300PLUS-300 | Steel I/Wide Flange | 1000 | 1000 | 2002 | 3500 | 0.7 | 5497.95
2239 | Story4 | C20 | 1000HCBC667 | Column | 300PLUS-300 | Steel I/Wide Flange | 1000 | 1000 | 2002 | 3500 | 0.7 | 5497.95
2240 | Story4 | C21 | 1000HCBC667 | Column | 300PLUS-300 | Steel I/Wide Flange | 1000 | 1000 | 2002 | 3500 | 0.7 | 5497.95
2241 | Story4 | C22 | 1000HCBC667 | Column | 300PLUS-300 | Steel I/Wide Flange | 1000 | 1000 | 2002 | 3500 | 0.7 | 5497.95
2242 | Story4 | C23 | 1000HCBC667 | Column | 300PLUS-300 | Steel I/Wide Flange | 1000 | 1000 | 2002 | 3500 | 0.7 | 5497.95
2243 | Story4 | C24 | 1000HCBC667 | Column | 300PLUS-300 | Steel I/Wide Flange | 1000 | 1000 | 2002 | 3500 | 0.7 | 5497.95
2244 | Story4 | C25 | 1000HCBC667 | Column | 300PLUS-300 | Steel I/Wide Flange | 1000 | 1000 | 2002 | 3500 | 0.7 | 5497.95
2245 | Story4 | C26 | 1000HCBC667 | Column | 300PLUS-300 | Steel I/Wide Flange | 1000 | 1000 | 2002 | 3500 | 0.7 | 5497.95
2246 | Story4 | C27 | 1000HCBC667 | Column | 300PLUS-300 | Steel I/Wide Flange | 1000 | 1000 | 2002 | 3500 | 0.7 | 5497.95
2247 | Story4 | C30 | 1000HCBC667 | Column | 300PLUS-300 | Steel I/Wide Flange | 1000 | 1000 | 2002 | 3500 | 0.7 | 5497.95
2248 | Story4 | C31 | 1000HCBC667 | Column | 300PLUS-300 | Steel I/Wide Flange | 1000 | 1000 | 2002 | 3500 | 0.7 | 5497.95
2249 | Story4 | C32 | 1000HCBC667 | Column | 300PLUS-300 | Steel I/Wide Flange | 1000 | 1000 | 2002 | 3500 | 0.7 | 5497.95
2250 | Story4 | C33 | 1000HCBC667 | Column | 300PLUS-300 | Steel I/Wide Flange | 1000 | 1000 | 2002 | 3500 | 0.7 | 5497.95
2251 | Story4 | C34 | 1000HCBC667 | Column | 300PLUS-300 | Steel I/Wide Flange | 1000 | 1000 | 2002 | 3500 | 0.7 | 5497.95
2252 | Story4 | C35 | 1000HCBC667 | Column | 300PLUS-300 | Steel I/Wide Flange | 1000 | 1000 | 2002 | 3500 | 0.7 | 5497.95
2253 | Story4 | C38 | 1000HCBC667 | Column | 300PLUS-300 | Steel I/Wide Flange | 1000 | 1000 | 2002 | 3500 | 0.7 | 5497.95
2254 | Story4 | C39 | 1000HCBC667 | Column | 300PLUS-300 | Steel I/Wide Flange | 1000 | 1000 | 2002 | 3500 | 0.7 | 5497.95
2255 | Story4 | C40 | 1000HCBC667 | Column | 300PLUS-300 | Steel I/Wide Flange | 1000 | 1000 | 2002 | 3500 | 0.7 | 5497.95
2256 | Story4 | C41 | 1000HCBC667 | Column | 300PLUS-300 | Steel I/Wide Flange | 1000 | 1000 | 2002 | 3500 | 0.7 | 5497.95
2257 | Story4 | C42 | 1000HCBC667 | Column | 300PLUS-300 | Steel I/Wide Flange | 1000 | 1000 | 2002 | 3500 | 0.7 | 5497.95
2258 | Story4 | C43 | 1000HCBC667 | Column | 300PLUS-300 | Steel I/Wide Flange | 1000 | 1000 | 2002 | 3500 | 0.7 | 5497.95
2259 | Story4 | C44 | 1000HCBC667 | Column | 300PLUS-300 | Steel I/Wide Flange | 1000 | 1000 | 2002 | 3500 | 0.7 | 5497.95
2260 | Story4 | C45 | 1000HCBC667 | Column | 300PLUS-300 | Steel I/Wide Flange | 1000 | 1000 | 2002 | 3500 | 0.7 | 5497.95
2261 | Story4 | C46 | 1000HCBC667 | Column | 300PLUS-300 | Steel I/Wide Flange | 1000 | 1000 | 2002 | 3500 | 0.7 | 5497.95
2262 | Story4 | C47 | 1000HCBC667 | Column | 300PLUS-300 | Steel I/Wide Flange | 1000 | 1000 | 2002 | 3500 | 0.7 | 5497.95
2263 | Story4 | C48 | 1000HCBC667 | Column | 300PLUS-300 | Steel I/Wide Flange | 1000 | 1000 | 2002 | 3500 | 0.7 | 5497.95
2264 | Story4 | C49 | 1000HCBC667 | Column | 300PLUS-300 | Steel I/Wide Flange | 1000 | 1000 | 2002 | 3500 | 0.7 | 5497.95
2265 | Story4 | C50 | 1000HCBC667 | Column | 300PLUS-300 | Steel I/Wide Flange | 1000 | 1000 | 2002 | 3500 | 0.7 | 5497.95
2266 | Story4 | C51 | 1000HCBC667 | Column | 300PLUS-300 | Steel I/Wide Flange | 1000 | 1000 | 2002 | 3500 | 0.7 | 5497.95
2267 | Story4 | C52 | 1000HCBC667 | Column | 300PLUS-300 | Steel I/Wide Flange | 1000 | 1000 | 2002 | 3500 | 0.7 | 5497.95
2268 | Story4 | C53 | 1000HCBC667 | Column | 300PLUS-300 | Steel I/Wide Flange | 1000 | 1000 | 2002 | 3500 | 0.7 | 5497.95
2269 | Story4 | C54 | 1000HCBC667 | Column | 300PLUS-300 | Steel I/Wide Flange | 1000 | 1000 | 2002 | 3500 | 0.7 | 5497.95
2270 | Story4 | C55 | 1000HCBC667 | Column | 300PLUS-300 | Steel I/Wide Flange | 1000 | 1000 | 2002 | 3500 | 0.7 | 5497.95
2271 | Story4 | C56 | 1000HCBC667 | Column | 300PLUS-300 | Steel I/Wide Flange | 1000 | 1000 | 2002 | 3500 | 0.7 | 5497.95
2272 | Story4 | C57 | 1000HCBC667 | Column | 300PLUS-300 | Steel I/Wide Flange | 1000 | 1000 | 2002 | 3500 | 0.7 | 5497.95
2273 | Story4 | C58 | 1000HCBC667 | Column | 300PLUS-300 | Steel I/Wide Flange | 1000 | 1000 | 2002 | 3500 | 0.7 | 5497.95
2274 | Story4 | C59 | 1000HCBC667 | Column | 300PLUS-300 | Steel I/Wide Flange | 1000 | 1000 | 2002 | 3500 | 0.7 | 5497.95
2275 | Story4 | C60 | 1000HCBC667 | Column | 300PLUS-300 | Steel I/Wide Flange | 1000 | 1000 | 2002 | 3500 | 0.7 | 5497.95
2276 | Story4 | C61 | 1000HCBC667 | Column | 300PLUS-300 | Steel I/Wide Flange | 1000 | 1000 | 2002 | 3500 | 0.7 | 5497.95
2277 | Story4 | C62 | 1000HCBC667 | Column | 300PLUS-300 | Steel I/Wide Flange | 1000 | 1000 | 2002 | 3500 | 0.7 | 5497.95
2278 | Story4 | C63 | 1000HCBC667 | Column | 300PLUS-300 | Steel I/Wide Flange | 1000 | 1000 | 2002 | 3500 | 0.7 | 5497.95
2279 | Story4 | C64 | 1000HCBC667 | Column | 300PLUS-300 | Steel I/Wide Flange | 1000 | 1000 | 2002 | 3500 | 0.7 | 5497.95
2280 | Story3 | C1 | 1000HCBC667 | Column | 300PLUS-300 | Steel I/Wide Flange | 1000 | 1000 | 2002 | 3500 | 0.7 | 5497.95
2281 | Story3 | C2 | 1000HCBC667 | Column | 300PLUS-300 | Steel I/Wide Flange | 1000 | 1000 | 2002 | 3500 | 0.7 | 5497.95
2282 | Story3 | C3 | 1000HCBC667 | Column | 300PLUS-300 | Steel I/Wide Flange | 1000 | 1000 | 2002 | 3500 | 0.7 | 5497.95
2283 | Story3 | C4 | 1000HCBC667 | Column | 300PLUS-300 | Steel I/Wide Flange | 1000 | 1000 | 2002 | 3500 | 0.7 | 5497.95
2284 | Story3 | C5 | 1000HCBC667 | Column | 300PLUS-300 | Steel I/Wide Flange | 1000 | 1000 | 2002 | 3500 | 0.7 | 5497.95
2285 | Story3 | C6 | 1000HCBC667 | Column | 300PLUS-300 | Steel I/Wide Flange | 1000 | 1000 | 2002 | 3500 | 0.7 | 5497.95
2286 | Story3 | C7 | 1000HCBC667 | Column | 300PLUS-300 | Steel I/Wide Flange | 1000 | 1000 | 2002 | 3500 | 0.7 | 5497.95
2287 | Story3 | C8 | 1000HCBC667 | Column | 300PLUS-300 | Steel I/Wide Flange | 1000 | 1000 | 2002 | 3500 | 0.7 | 5497.95
2288 | Story3 | C9 | 1000HCBC667 | Column | 300PLUS-300 | Steel I/Wide Flange | 1000 | 1000 | 2002 | 3500 | 0.7 | 5497.95
2289 | Story3 | C10 | 1000HCBC667 | Column | 300PLUS-300 | Steel I/Wide Flange | 1000 | 1000 | 2002 | 3500 | 0.7 | 5497.95
2290 | Story3 | C11 | 1000HCBC667 | Column | 300PLUS-300 | Steel I/Wide Flange | 1000 | 1000 | 2002 | 3500 | 0.7 | 5497.95
2291 | Story3 | C12 | 1000HCBC667 | Column | 300PLUS-300 | Steel I/Wide Flange | 1000 | 1000 | 2002 | 3500 | 0.7 | 5497.95
2292 | Story3 | C13 | 1000HCBC667 | Column | 300PLUS-300 | Steel I/Wide Flange | 1000 | 1000 | 2002 | 3500 | 0.7 | 5497.95
2293 | Story3 | C14 | 1000HCBC667 | Column | 300PLUS-300 | Steel I/Wide Flange | 1000 | 1000 | 2002 | 3500 | 0.7 | 5497.95
2294 | Story3 | C15 | 1000HCBC667 | Column | 300PLUS-300 | Steel I/Wide Flange | 1000 | 1000 | 2002 | 3500 | 0.7 | 5497.95
2295 | Story3 | C16 | 1000HCBC667 | Column | 300PLUS-300 | Steel I/Wide Flange | 1000 | 1000 | 2002 | 3500 | 0.7 | 5497.95
2296 | Story3 | C17 | 1000HCBC667 | Column | 300PLUS-300 | Steel I/Wide Flange | 1000 | 1000 | 2002 | 3500 | 0.7 | 5497.95
2297 | Story3 | C18 | 1000HCBC667 | Column | 300PLUS-300 | Steel I/Wide Flange | 1000 | 1000 | 2002 | 3500 | 0.7 | 5497.95
2298 | Story3 | C19 | 1000HCBC667 | Column | 300PLUS-300 | Steel I/Wide Flange | 1000 | 1000 | 2002 | 3500 | 0.7 | 5497.95
2299 | Story3 | C20 | 1000HCBC667 | Column | 300PLUS-300 | Steel I/Wide Flange | 1000 | 1000 | 2002 | 3500 | 0.7 | 5497.95
2300 | Story3 | C21 | 1000HCBC667 | Column | 300PLUS-300 | Steel I/Wide Flange | 1000 | 1000 | 2002 | 3500 | 0.7 | 5497.95
2301 | Story3 | C22 | 1000HCBC667 | Column | 300PLUS-300 | Steel I/Wide Flange | 1000 | 1000 | 2002 | 3500 | 0.7 | 5497.95
2302 | Story3 | C23 | 1000HCBC667 | Column | 300PLUS-300 | Steel I/Wide Flange | 1000 | 1000 | 2002 | 3500 | 0.7 | 5497.95
2303 | Story3 | C24 | 1000HCBC667 | Column | 300PLUS-300 | Steel I/Wide Flange | 1000 | 1000 | 2002 | 3500 | 0.7 | 5497.95
2304 | Story3 | C25 | 1000HCBC667 | Column | 300PLUS-300 | Steel I/Wide Flange | 1000 | 1000 | 2002 | 3500 | 0.7 | 5497.95
2305 | Story3 | C26 | 1000HCBC667 | Column | 300PLUS-300 | Steel I/Wide Flange | 1000 | 1000 | 2002 | 3500 | 0.7 | 5497.95
2306 | Story3 | C27 | 1000HCBC667 | Column | 300PLUS-300 | Steel I/Wide Flange | 1000 | 1000 | 2002 | 3500 | 0.7 | 5497.95
2307 | Story3 | C30 | 1000HCBC667 | Column | 300PLUS-300 | Steel I/Wide Flange | 1000 | 1000 | 2002 | 3500 | 0.7 | 5497.95
2308 | Story3 | C31 | 1000HCBC667 | Column | 300PLUS-300 | Steel I/Wide Flange | 1000 | 1000 | 2002 | 3500 | 0.7 | 5497.95
2309 | Story3 | C32 | 1000HCBC667 | Column | 300PLUS-300 | Steel I/Wide Flange | 1000 | 1000 | 2002 | 3500 | 0.7 | 5497.95
2310 | Story3 | C33 | 1000HCBC667 | Column | 300PLUS-300 | Steel I/Wide Flange | 1000 | 1000 | 2002 | 3500 | 0.7 | 5497.95
2311 | Story3 | C34 | 1000HCBC667 | Column | 300PLUS-300 | Steel I/Wide Flange | 1000 | 1000 | 2002 | 3500 | 0.7 | 5497.95
2312 | Story3 | C35 | 1000HCBC667 | Column | 300PLUS-300 | Steel I/Wide Flange | 1000 | 1000 | 2002 | 3500 | 0.7 | 5497.95
2313 | Story3 | C38 | 1000HCBC667 | Column | 300PLUS-300 | Steel I/Wide Flange | 1000 | 1000 | 2002 | 3500 | 0.7 | 5497.95
2314 | Story3 | C39 | 1000HCBC667 | Column | 300PLUS-300 | Steel I/Wide Flange | 1000 | 1000 | 2002 | 3500 | 0.7 | 5497.95
2315 | Story3 | C40 | 1000HCBC667 | Column | 300PLUS-300 | Steel I/Wide Flange | 1000 | 1000 | 2002 | 3500 | 0.7 | 5497.95
2316 | Story3 | C41 | 1000HCBC667 | Column | 300PLUS-300 | Steel I/Wide Flange | 1000 | 1000 | 2002 | 3500 | 0.7 | 5497.95
2317 | Story3 | C42 | 1000HCBC667 | Column | 300PLUS-300 | Steel I/Wide Flange | 1000 | 1000 | 2002 | 3500 | 0.7 | 5497.95
2318 | Story3 | C43 | 1000HCBC667 | Column | 300PLUS-300 | Steel I/Wide Flange | 1000 | 1000 | 2002 | 3500 | 0.7 | 5497.95
2319 | Story3 | C44 | 1000HCBC667 | Column | 300PLUS-300 | Steel I/Wide Flange | 1000 | 1000 | 2002 | 3500 | 0.7 | 5497.95
2320 | Story3 | C45 | 1000HCBC667 | Column | 300PLUS-300 | Steel I/Wide Flange | 1000 | 1000 | 2002 | 3500 | 0.7 | 5497.95
2321 | Story3 | C46 | 1000HCBC667 | Column | 300PLUS-300 | Steel I/Wide Flange | 1000 | 1000 | 2002 | 3500 | 0.7 | 5497.95
2322 | Story3 | C47 | 1000HCBC667 | Column | 300PLUS-300 | Steel I/Wide Flange | 1000 | 1000 | 2002 | 3500 | 0.7 | 5497.95
2323 | Story3 | C48 | 1000HCBC667 | Column | 300PLUS-300 | Steel I/Wide Flange | 1000 | 1000 | 2002 | 3500 | 0.7 | 5497.95
2324 | Story3 | C49 | 1000HCBC667 | Column | 300PLUS-300 | Steel I/Wide Flange | 1000 | 1000 | 2002 | 3500 | 0.7 | 5497.95
2325 | Story3 | C50 | 1000HCBC667 | Column | 300PLUS-300 | Steel I/Wide Flange | 1000 | 1000 | 2002 | 3500 | 0.7 | 5497.95
2326 | Story3 | C51 | 1000HCBC667 | Column | 300PLUS-300 | Steel I/Wide Flange | 1000 | 1000 | 2002 | 3500 | 0.7 | 5497.95
2327 | Story3 | C52 | 1000HCBC667 | Column | 300PLUS-300 | Steel I/Wide Flange | 1000 | 1000 | 2002 | 3500 | 0.7 | 5497.95
2328 | Story3 | C53 | 1000HCBC667 | Column | 300PLUS-300 | Steel I/Wide Flange | 1000 | 1000 | 2002 | 3500 | 0.7 | 5497.95
2329 | Story3 | C54 | 1000HCBC667 | Column | 300PLUS-300 | Steel I/Wide Flange | 1000 | 1000 | 2002 | 3500 | 0.7 | 5497.95
2330 | Story3 | C55 | 1000HCBC667 | Column | 300PLUS-300 | Steel I/Wide Flange | 1000 | 1000 | 2002 | 3500 | 0.7 | 5497.95
2331 | Story3 | C56 | 1000HCBC667 | Column | 300PLUS-300 | Steel I/Wide Flange | 1000 | 1000 | 2002 | 3500 | 0.7 | 5497.95
2332 | Story3 | C57 | 1000HCBC667 | Column | 300PLUS-300 | Steel I/Wide Flange | 1000 | 1000 | 2002 | 3500 | 0.7 | 5497.95
2333 | Story3 | C58 | 1000HCBC667 | Column | 300PLUS-300 | Steel I/Wide Flange | 1000 | 1000 | 2002 | 3500 | 0.7 | 5497.95
2334 | Story3 | C59 | 1000HCBC667 | Column | 300PLUS-300 | Steel I/Wide Flange | 1000 | 1000 | 2002 | 3500 | 0.7 | 5497.95
2335 | Story3 | C60 | 1000HCBC667 | Column | 300PLUS-300 | Steel I/Wide Flange | 1000 | 1000 | 2002 | 3500 | 0.7 | 5497.95
2336 | Story3 | C61 | 1000HCBC667 | Column | 300PLUS-300 | Steel I/Wide Flange | 1000 | 1000 | 2002 | 3500 | 0.7 | 5497.95
2337 | Story3 | C62 | 1000HCBC667 | Column | 300PLUS-300 | Steel I/Wide Flange | 1000 | 1000 | 2002 | 3500 | 0.7 | 5497.95
2338 | Story3 | C63 | 1000HCBC667 | Column | 300PLUS-300 | Steel I/Wide Flange | 1000 | 1000 | 2002 | 3500 | 0.7 | 5497.95
2339 | Story3 | C64 | 1000HCBC667 | Column | 300PLUS-300 | Steel I/Wide Flange | 1000 | 1000 | 2002 | 3500 | 0.7 | 5497.95
2340 | Story2 | C1 | 1200HCBC730 | Column | 300PLUS-300 | Steel I/Wide Flange | 1200 | 1200 | 2752 | 3500 | 0.96 | 7557.62
2341 | Story2 | C2 | 1200HCBC730 | Column | 300PLUS-300 | Steel I/Wide Flange | 1200 | 1200 | 2752 | 3500 | 0.96 | 7557.62
2342 | Story2 | C3 | 1200HCBC730 | Column | 300PLUS-300 | Steel I/Wide Flange | 1200 | 1200 | 2752 | 3500 | 0.96 | 7557.62
2343 | Story2 | C4 | 1200HCBC730 | Column | 300PLUS-300 | Steel I/Wide Flange | 1200 | 1200 | 2752 | 3500 | 0.96 | 7557.62
2344 | Story2 | C5 | 1200HCBC730 | Column | 300PLUS-300 | Steel I/Wide Flange | 1200 | 1200 | 2752 | 3500 | 0.96 | 7557.62
2345 | Story2 | C6 | 1200HCBC730 | Column | 300PLUS-300 | Steel I/Wide Flange | 1200 | 1200 | 2752 | 3500 | 0.96 | 7557.62
2346 | Story2 | C7 | 1200HCBC730 | Column | 300PLUS-300 | Steel I/Wide Flange | 1200 | 1200 | 2752 | 3500 | 0.96 | 7557.62
2347 | Story2 | C8 | 1200HCBC730 | Column | 300PLUS-300 | Steel I/Wide Flange | 1200 | 1200 | 2752 | 3500 | 0.96 | 7557.62
2348 | Story2 | C9 | 1200HCBC730 | Column | 300PLUS-300 | Steel I/Wide Flange | 1200 | 1200 | 2752 | 3500 | 0.96 | 7557.62
2349 | Story2 | C10 | 1200HCBC730 | Column | 300PLUS-300 | Steel I/Wide Flange | 1200 | 1200 | 2752 | 3500 | 0.96 | 7557.62
2350 | Story2 | C11 | 1200HCBC730 | Column | 300PLUS-300 | Steel I/Wide Flange | 1200 | 1200 | 2752 | 3500 | 0.96 | 7557.62
2351 | Story2 | C12 | 1200HCBC730 | Column | 300PLUS-300 | Steel I/Wide Flange | 1200 | 1200 | 2752 | 3500 | 0.96 | 7557.62
2352 | Story2 | C13 | 1200HCBC730 | Column | 300PLUS-300 | Steel I/Wide Flange | 1200 | 1200 | 2752 | 3500 | 0.96 | 7557.62
2353 | Story2 | C14 | 1200HCBC730 | Column | 300PLUS-300 | Steel I/Wide Flange | 1200 | 1200 | 2752 | 3500 | 0.96 | 7557.62
2354 | Story2 | C15 | 1200HCBC730 | Column | 300PLUS-300 | Steel I/Wide Flange | 1200 | 1200 | 2752 | 3500 | 0.96 | 7557.62
2355 | Story2 | C16 | 1200HCBC730 | Column | 300PLUS-300 | Steel I/Wide Flange | 1200 | 1200 | 2752 | 3500 | 0.96 | 7557.62
2356 | Story2 | C17 | 1200HCBC730 | Column | 300PLUS-300 | Steel I/Wide Flange | 1200 | 1200 | 2752 | 3500 | 0.96 | 7557.62
2357 | Story2 | C18 | 1200HCBC730 | Column | 300PLUS-300 | Steel I/Wide Flange | 1200 | 1200 | 2752 | 3500 | 0.96 | 7557.62
2358 | Story2 | C19 | 1200HCBC730 | Column | 300PLUS-300 | Steel I/Wide Flange | 1200 | 1200 | 2752 | 3500 | 0.96 | 7557.62
2359 | Story2 | C20 | 1200HCBC730 | Column | 300PLUS-300 | Steel I/Wide Flange | 1200 | 1200 | 2752 | 3500 | 0.96 | 7557.62
2360 | Story2 | C21 | 1200HCBC730 | Column | 300PLUS-300 | Steel I/Wide Flange | 1200 | 1200 | 2752 | 3500 | 0.96 | 7557.62
2361 | Story2 | C22 | 1200HCBC730 | Column | 300PLUS-300 | Steel I/Wide Flange | 1200 | 1200 | 2752 | 3500 | 0.96 | 7557.62
2362 | Story2 | C23 | 1200HCBC730 | Column | 300PLUS-300 | Steel I/Wide Flange | 1200 | 1200 | 2752 | 3500 | 0.96 | 7557.62
2363 | Story2 | C24 | 1200HCBC730 | Column | 300PLUS-300 | Steel I/Wide Flange | 1200 | 1200 | 2752 | 3500 | 0.96 | 7557.62
2364 | Story2 | C25 | 1200HCBC730 | Column | 300PLUS-300 | Steel I/Wide Flange | 1200 | 1200 | 2752 | 3500 | 0.96 | 7557.62
2365 | Story2 | C26 | 1200HCBC730 | Column | 300PLUS-300 | Steel I/Wide Flange | 1200 | 1200 | 2752 | 3500 | 0.96 | 7557.62
2366 | Story2 | C27 | 1200HCBC730 | Column | 300PLUS-300 | Steel I/Wide Flange | 1200 | 1200 | 2752 | 3500 | 0.96 | 7557.62
2367 | Story2 | C30 | 1200HCBC730 | Column | 300PLUS-300 | Steel I/Wide Flange | 1200 | 1200 | 2752 | 3500 | 0.96 | 7557.62
2368 | Story2 | C31 | 1200HCBC730 | Column | 300PLUS-300 | Steel I/Wide Flange | 1200 | 1200 | 2752 | 3500 | 0.96 | 7557.62
2369 | Story2 | C32 | 1200HCBC730 | Column | 300PLUS-300 | Steel I/Wide Flange | 1200 | 1200 | 2752 | 3500 | 0.96 | 7557.62
2370 | Story2 | C33 | 1200HCBC730 | Column | 300PLUS-300 | Steel I/Wide Flange | 1200 | 1200 | 2752 | 3500 | 0.96 | 7557.62
2371 | Story2 | C34 | 1200HCBC730 | Column | 300PLUS-300 | Steel I/Wide Flange | 1200 | 1200 | 2752 | 3500 | 0.96 | 7557.62
2372 | Story2 | C35 | 1200HCBC730 | Column | 300PLUS-300 | Steel I/Wide Flange | 1200 | 1200 | 2752 | 3500 | 0.96 | 7557.62
2373 | Story2 | C38 | 1200HCBC730 | Column | 300PLUS-300 | Steel I/Wide Flange | 1200 | 1200 | 2752 | 3500 | 0.96 | 7557.62
2374 | Story2 | C39 | 1200HCBC730 | Column | 300PLUS-300 | Steel I/Wide Flange | 1200 | 1200 | 2752 | 3500 | 0.96 | 7557.62
2375 | Story2 | C40 | 1200HCBC730 | Column | 300PLUS-300 | Steel I/Wide Flange | 1200 | 1200 | 2752 | 3500 | 0.96 | 7557.62
2376 | Story2 | C41 | 1200HCBC730 | Column | 300PLUS-300 | Steel I/Wide Flange | 1200 | 1200 | 2752 | 3500 | 0.96 | 7557.62
2377 | Story2 | C42 | 1200HCBC730 | Column | 300PLUS-300 | Steel I/Wide Flange | 1200 | 1200 | 2752 | 3500 | 0.96 | 7557.62
2378 | Story2 | C43 | 1200HCBC730 | Column | 300PLUS-300 | Steel I/Wide Flange | 1200 | 1200 | 2752 | 3500 | 0.96 | 7557.62
2379 | Story2 | C44 | 1200HCBC730 | Column | 300PLUS-300 | Steel I/Wide Flange | 1200 | 1200 | 2752 | 3500 | 0.96 | 7557.62
2380 | Story2 | C45 | 1200HCBC730 | Column | 300PLUS-300 | Steel I/Wide Flange | 1200 | 1200 | 2752 | 3500 | 0.96 | 7557.62
2381 | Story2 | C46 | 1200HCBC730 | Column | 300PLUS-300 | Steel I/Wide Flange | 1200 | 1200 | 2752 | 3500 | 0.96 | 7557.62
2382 | Story2 | C47 | 1200HCBC730 | Column | 300PLUS-300 | Steel I/Wide Flange | 1200 | 1200 | 2752 | 3500 | 0.96 | 7557.62
2383 | Story2 | C48 | 1200HCBC730 | Column | 300PLUS-300 | Steel I/Wide Flange | 1200 | 1200 | 2752 | 3500 | 0.96 | 7557.62
2384 | Story2 | C49 | 1200HCBC730 | Column | 300PLUS-300 | Steel I/Wide Flange | 1200 | 1200 | 2752 | 3500 | 0.96 | 7557.62
2385 | Story2 | C50 | 1200HCBC730 | Column | 300PLUS-300 | Steel I/Wide Flange | 1200 | 1200 | 2752 | 3500 | 0.96 | 7557.62
2386 | Story2 | C51 | 1200HCBC730 | Column | 300PLUS-300 | Steel I/Wide Flange | 1200 | 1200 | 2752 | 3500 | 0.96 | 7557.62
2387 | Story2 | C52 | 1200HCBC730 | Column | 300PLUS-300 | Steel I/Wide Flange | 1200 | 1200 | 2752 | 3500 | 0.96 | 7557.62
2388 | Story2 | C53 | 1200HCBC730 | Column | 300PLUS-300 | Steel I/Wide Flange | 1200 | 1200 | 2752 | 3500 | 0.96 | 7557.62
2389 | Story2 | C54 | 1200HCBC730 | Column | 300PLUS-300 | Steel I/Wide Flange | 1200 | 1200 | 2752 | 3500 | 0.96 | 7557.62
2390 | Story2 | C55 | 1200HCBC730 | Column | 300PLUS-300 | Steel I/Wide Flange | 1200 | 1200 | 2752 | 3500 | 0.96 | 7557.62
2391 | Story2 | C56 | 1200HCBC730 | Column | 300PLUS-300 | Steel I/Wide Flange | 1200 | 1200 | 2752 | 3500 | 0.96 | 7557.62
2392 | Story2 | C57 | 1200HCBC730 | Column | 300PLUS-300 | Steel I/Wide Flange | 1200 | 1200 | 2752 | 3500 | 0.96 | 7557.62
2393 | Story2 | C58 | 1200HCBC730 | Column | 300PLUS-300 | Steel I/Wide Flange | 1200 | 1200 | 2752 | 3500 | 0.96 | 7557.62
2394 | Story2 | C59 | 1200HCBC730 | Column | 300PLUS-300 | Steel I/Wide Flange | 1200 | 1200 | 2752 | 3500 | 0.96 | 7557.62
2395 | Story2 | C60 | 1200HCBC730 | Column | 300PLUS-300 | Steel I/Wide Flange | 1200 | 1200 | 2752 | 3500 | 0.96 | 7557.62
2396 | Story2 | C61 | 1200HCBC730 | Column | 300PLUS-300 | Steel I/Wide Flange | 1200 | 1200 | 2752 | 3500 | 0.96 | 7557.62
2397 | Story2 | C62 | 1200HCBC730 | Column | 300PLUS-300 | Steel I/Wide Flange | 1200 | 1200 | 2752 | 3500 | 0.96 | 7557.62
2398 | Story2 | C63 | 1200HCBC730 | Column | 300PLUS-300 | Steel I/Wide Flange | 1200 | 1200 | 2752 | 3500 | 0.96 | 7557.62
2399 | Story2 | C64 | 1200HCBC730 | Column | 300PLUS-300 | Steel I/Wide Flange | 1200 | 1200 | 2752 | 3500 | 0.96 | 7557.62
2400 | Story1 | C1 | 1200HCBC730 | Column | 300PLUS-300 | Steel I/Wide Flange | 1200 | 1200 | 2752 | 3500 | 0.96 | 7557.62
2401 | Story1 | C2 | 1200HCBC730 | Column | 300PLUS-300 | Steel I/Wide Flange | 1200 | 1200 | 2752 | 3500 | 0.96 | 7557.62
2402 | Story1 | C3 | 1200HCBC730 | Column | 300PLUS-300 | Steel I/Wide Flange | 1200 | 1200 | 2752 | 3500 | 0.96 | 7557.62
2403 | Story1 | C4 | 1200HCBC730 | Column | 300PLUS-300 | Steel I/Wide Flange | 1200 | 1200 | 2752 | 3500 | 0.96 | 7557.62
2404 | Story1 | C5 | 1200HCBC730 | Column | 300PLUS-300 | Steel I/Wide Flange | 1200 | 1200 | 2752 | 3500 | 0.96 | 7557.62
2405 | Story1 | C6 | 1200HCBC730 | Column | 300PLUS-300 | Steel I/Wide Flange | 1200 | 1200 | 2752 | 3500 | 0.96 | 7557.62
2406 | Story1 | C7 | 1200HCBC730 | Column | 300PLUS-300 | Steel I/Wide Flange | 1200 | 1200 | 2752 | 3500 | 0.96 | 7557.62
2407 | Story1 | C8 | 1200HCBC730 | Column | 300PLUS-300 | Steel I/Wide Flange | 1200 | 1200 | 2752 | 3500 | 0.96 | 7557.62
2408 | Story1 | C9 | 1200HCBC730 | Column | 300PLUS-300 | Steel I/Wide Flange | 1200 | 1200 | 2752 | 3500 | 0.96 | 7557.62
2409 | Story1 | C10 | 1200HCBC730 | Column | 300PLUS-300 | Steel I/Wide Flange | 1200 | 1200 | 2752 | 3500 | 0.96 | 7557.62
2410 | Story1 | C11 | 1200HCBC730 | Column | 300PLUS-300 | Steel I/Wide Flange | 1200 | 1200 | 2752 | 3500 | 0.96 | 7557.62
2411 | Story1 | C12 | 1200HCBC730 | Column | 300PLUS-300 | Steel I/Wide Flange | 1200 | 1200 | 2752 | 3500 | 0.96 | 7557.62
2412 | Story1 | C13 | 1200HCBC730 | Column | 300PLUS-300 | Steel I/Wide Flange | 1200 | 1200 | 2752 | 3500 | 0.96 | 7557.62
2413 | Story1 | C14 | 1200HCBC730 | Column | 300PLUS-300 | Steel I/Wide Flange | 1200 | 1200 | 2752 | 3500 | 0.96 | 7557.62
2414 | Story1 | C15 | 1200HCBC730 | Column | 300PLUS-300 | Steel I/Wide Flange | 1200 | 1200 | 2752 | 3500 | 0.96 | 7557.62
2415 | Story1 | C16 | 1200HCBC730 | Column | 300PLUS-300 | Steel I/Wide Flange | 1200 | 1200 | 2752 | 3500 | 0.96 | 7557.62
2416 | Story1 | C17 | 1200HCBC730 | Column | 300PLUS-300 | Steel I/Wide Flange | 1200 | 1200 | 2752 | 3500 | 0.96 | 7557.62
2417 | Story1 | C18 | 1200HCBC730 | Column | 300PLUS-300 | Steel I/Wide Flange | 1200 | 1200 | 2752 | 3500 | 0.96 | 7557.62
2418 | Story1 | C19 | 1200HCBC730 | Column | 300PLUS-300 | Steel I/Wide Flange | 1200 | 1200 | 2752 | 3500 | 0.96 | 7557.62
2419 | Story1 | C20 | 1200HCBC730 | Column | 300PLUS-300 | Steel I/Wide Flange | 1200 | 1200 | 2752 | 3500 | 0.96 | 7557.62
2420 | Story1 | C21 | 1200HCBC730 | Column | 300PLUS-300 | Steel I/Wide Flange | 1200 | 1200 | 2752 | 3500 | 0.96 | 7557.62
2421 | Story1 | C22 | 1200HCBC730 | Column | 300PLUS-300 | Steel I/Wide Flange | 1200 | 1200 | 2752 | 3500 | 0.96 | 7557.62
2422 | Story1 | C23 | 1200HCBC730 | Column | 300PLUS-300 | Steel I/Wide Flange | 1200 | 1200 | 2752 | 3500 | 0.96 | 7557.62
2423 | Story1 | C24 | 1200HCBC730 | Column | 300PLUS-300 | Steel I/Wide Flange | 1200 | 1200 | 2752 | 3500 | 0.96 | 7557.62
2424 | Story1 | C25 | 1200HCBC730 | Column | 300PLUS-300 | Steel I/Wide Flange | 1200 | 1200 | 2752 | 3500 | 0.96 | 7557.62
2425 | Story1 | C26 | 1200HCBC730 | Column | 300PLUS-300 | Steel I/Wide Flange | 1200 | 1200 | 2752 | 3500 | 0.96 | 7557.62
2426 | Story1 | C27 | 1200HCBC730 | Column | 300PLUS-300 | Steel I/Wide Flange | 1200 | 1200 | 2752 | 3500 | 0.96 | 7557.62
2427 | Story1 | C30 | 1200HCBC730 | Column | 300PLUS-300 | Steel I/Wide Flange | 1200 | 1200 | 2752 | 3500 | 0.96 | 7557.62
2428 | Story1 | C31 | 1200HCBC730 | Column | 300PLUS-300 | Steel I/Wide Flange | 1200 | 1200 | 2752 | 3500 | 0.96 | 7557.62
2429 | Story1 | C32 | 1200HCBC730 | Column | 300PLUS-300 | Steel I/Wide Flange | 1200 | 1200 | 2752 | 3500 | 0.96 | 7557.62
2430 | Story1 | C33 | 1200HCBC730 | Column | 300PLUS-300 | Steel I/Wide Flange | 1200 | 1200 | 2752 | 3500 | 0.96 | 7557.62
2431 | Story1 | C34 | 1200HCBC730 | Column | 300PLUS-300 | Steel I/Wide Flange | 1200 | 1200 | 2752 | 3500 | 0.96 | 7557.62
2432 | Story1 | C35 | 1200HCBC730 | Column | 300PLUS-300 | Steel I/Wide Flange | 1200 | 1200 | 2752 | 3500 | 0.96 | 7557.62
2433 | Story1 | C38 | 1200HCBC730 | Column | 300PLUS-300 | Steel I/Wide Flange | 1200 | 1200 | 2752 | 3500 | 0.96 | 7557.62
2434 | Story1 | C39 | 1200HCBC730 | Column | 300PLUS-300 | Steel I/Wide Flange | 1200 | 1200 | 2752 | 3500 | 0.96 | 7557.62
2435 | Story1 | C40 | 1200HCBC730 | Column | 300PLUS-300 | Steel I/Wide Flange | 1200 | 1200 | 2752 | 3500 | 0.96 | 7557.62
2436 | Story1 | C41 | 1200HCBC730 | Column | 300PLUS-300 | Steel I/Wide Flange | 1200 | 1200 | 2752 | 3500 | 0.96 | 7557.62
2437 | Story1 | C42 | 1200HCBC730 | Column | 300PLUS-300 | Steel I/Wide Flange | 1200 | 1200 | 2752 | 3500 | 0.96 | 7557.62
2438 | Story1 | C43 | 1200HCBC730 | Column | 300PLUS-300 | Steel I/Wide Flange | 1200 | 1200 | 2752 | 3500 | 0.96 | 7557.62
2439 | Story1 | C44 | 1200HCBC730 | Column | 300PLUS-300 | Steel I/Wide Flange | 1200 | 1200 | 2752 | 3500 | 0.96 | 7557.62
2440 | Story1 | C45 | 1200HCBC730 | Column | 300PLUS-300 | Steel I/Wide Flange | 1200 | 1200 | 2752 | 3500 | 0.96 | 7557.62
2441 | Story1 | C46 | 1200HCBC730 | Column | 300PLUS-300 | Steel I/Wide Flange | 1200 | 1200 | 2752 | 3500 | 0.96 | 7557.62
2442 | Story1 | C47 | 1200HCBC730 | Column | 300PLUS-300 | Steel I/Wide Flange | 1200 | 1200 | 2752 | 3500 | 0.96 | 7557.62
2443 | Story1 | C48 | 1200HCBC730 | Column | 300PLUS-300 | Steel I/Wide Flange | 1200 | 1200 | 2752 | 3500 | 0.96 | 7557.62
2444 | Story1 | C49 | 1200HCBC730 | Column | 300PLUS-300 | Steel I/Wide Flange | 1200 | 1200 | 2752 | 3500 | 0.96 | 7557.62
2445 | Story1 | C50 | 1200HCBC730 | Column | 300PLUS-300 | Steel I/Wide Flange | 1200 | 1200 | 2752 | 3500 | 0.96 | 7557.62
2446 | Story1 | C51 | 1200HCBC730 | Column | 300PLUS-300 | Steel I/Wide Flange | 1200 | 1200 | 2752 | 3500 | 0.96 | 7557.62
2447 | Story1 | C52 | 1200HCBC730 | Column | 300PLUS-300 | Steel I/Wide Flange | 1200 | 1200 | 2752 | 3500 | 0.96 | 7557.62
2448 | Story1 | C53 | 1200HCBC730 | Column | 300PLUS-300 | Steel I/Wide Flange | 1200 | 1200 | 2752 | 3500 | 0.96 | 7557.62
2449 | Story1 | C54 | 1200HCBC730 | Column | 300PLUS-300 | Steel I/Wide Flange | 1200 | 1200 | 2752 | 3500 | 0.96 | 7557.62
2450 | Story1 | C55 | 1200HCBC730 | Column | 300PLUS-300 | Steel I/Wide Flange | 1200 | 1200 | 2752 | 3500 | 0.96 | 7557.62
2451 | Story1 | C56 | 1200HCBC730 | Column | 300PLUS-300 | Steel I/Wide Flange | 1200 | 1200 | 2752 | 3500 | 0.96 | 7557.62
2452 | Story1 | C57 | 1200HCBC730 | Column | 300PLUS-300 | Steel I/Wide Flange | 1200 | 1200 | 2752 | 3500 | 0.96 | 7557.62
2453 | Story1 | C58 | 1200HCBC730 | Column | 300PLUS-300 | Steel I/Wide Flange | 1200 | 1200 | 2752 | 3500 | 0.96 | 7557.62
2454 | Story1 | C59 | 1200HCBC730 | Column | 300PLUS-300 | Steel I/Wide Flange | 1200 | 1200 | 2752 | 3500 | 0.96 | 7557.62
2455 | Story1 | C60 | 1200HCBC730 | Column | 300PLUS-300 | Steel I/Wide Flange | 1200 | 1200 | 2752 | 3500 | 0.96 | 7557.62
2456 | Story1 | C61 | 1200HCBC730 | Column | 300PLUS-300 | Steel I/Wide Flange | 1200 | 1200 | 2752 | 3500 | 0.96 | 7557.62
2457 | Story1 | C62 | 1200HCBC730 | Column | 300PLUS-300 | Steel I/Wide Flange | 1200 | 1200 | 2752 | 3500 | 0.96 | 7557.62
2458 | Story1 | C63 | 1200HCBC730 | Column | 300PLUS-300 | Steel I/Wide Flange | 1200 | 1200 | 2752 | 3500 | 0.96 | 7557.62
2459 | Story1 | C64 | 1200HCBC730 | Column | 300PLUS-300 | Steel I/Wide Flange | 1200 | 1200 | 2752 | 3500 | 0.96 | 7557.62

## Walls
| Story | Label | Section | Structural_Element_Type | Material | Width_(mm) | Depth_(mm) | Area_(cm^2) | Length_(mm) | Volume_(m^3) | Mass_(kg) | Long._Rebar_Material | Long._Rebar_Volume_(mm^3) | Long._Rebar_Mass_(kg) | Tran._Rebar_Material | Tran._Rebar_Volume_(mm^3) | Tran._Rebar_Mass_(kg)
0 | Story1 | P1 | RC Wall - 500 mm | Wall | 40MPa | 7200 | 500 | 36000 | 3500 | 12.6 | 30825.69 | G300E | 376110000 | 2951.1 | G300E | 31500000 | 247.16
1 | Story1 | P2 | RC Wall - 500 mm | Wall | 40MPa | 7200 | 500 | 36000 | 3500 | 12.6 | 30825.69 | G300E | 376110000 | 2951.1 | G300E | 91803600 | 720.33
2 | Story1 | P3 | RC Wall - 500 mm | Wall | 40MPa | 7200 | 500 | 36000 | 3500 | 12.6 | 30825.69 | G300E | 383670000 | 3010.42 | G300E | 31500000 | 247.16
3 | Story1 | P4 | RC Wall - 500 mm | Wall | 40MPa | 7200 | 500 | 36000 | 3500 | 12.6 | 30825.69 | G300E | 383670000 | 3010.42 | G300E | 101996244 | 800.3
4 | Story10 | P1 | RC Wall - 450 mm | Wall | 40MPa | 7200 | 450 | 32400 | 3500 | 11.34 | 27743.12 | G300E | 71442000 | 560.56 | G300E | 28350000 | 222.44
5 | Story10 | P2 | RC Wall - 450 mm | Wall | 40MPa | 7200 | 450 | 32400 | 3500 | 11.34 | 27743.12 | G300E | 71442000 | 560.56 | G300E | 32323536 | 253.62
6 | Story10 | P3 | RC Wall - 450 mm | Wall | 40MPa | 7200 | 450 | 32400 | 3500 | 11.34 | 27743.12 | G300E | 72009000 | 565.01 | G300E | 28350000 | 222.44
7 | Story10 | P4 | RC Wall - 450 mm | Wall | 40MPa | 7200 | 450 | 32400 | 3500 | 11.34 | 27743.12 | G300E | 72009000 | 565.01 | G300E | 31684716 | 248.61
8 | Story11 | P1 | RC Wall - 450 mm | Wall | 40MPa | 7200 | 450 | 32400 | 3500 | 11.34 | 27743.12 | G300E | 53865000 | 422.64 | G300E | 28350000 | 222.44
9 | Story11 | P2 | RC Wall - 450 mm | Wall | 40MPa | 7200 | 450 | 32400 | 3500 | 11.34 | 27743.12 | G300E | 53865000 | 422.64 | G300E | 28350000 | 222.44
10 | Story11 | P3 | RC Wall - 450 mm | Wall | 40MPa | 7200 | 450 | 32400 | 3500 | 11.34 | 27743.12 | G300E | 54432000 | 427.09 | G300E | 28350000 | 222.44
11 | Story11 | P4 | RC Wall - 450 mm | Wall | 40MPa | 7200 | 450 | 32400 | 3500 | 11.34 | 27743.12 | G300E | 54432000 | 427.09 | G300E | 28350000 | 222.44
12 | Story12 | P1 | RC Wall - 450 mm | Wall | 40MPa | 7200 | 450 | 32400 | 3500 | 11.34 | 27743.12 | G300E | 37422000 | 293.63 | G300E | 28350000 | 222.44
13 | Story12 | P2 | RC Wall - 450 mm | Wall | 40MPa | 7200 | 450 | 32400 | 3500 | 11.34 | 27743.12 | G300E | 36855000 | 289.18 | G300E | 28350000 | 222.44
14 | Story12 | P3 | RC Wall - 450 mm | Wall | 40MPa | 7200 | 450 | 32400 | 3500 | 11.34 | 27743.12 | G300E | 37422000 | 293.63 | G300E | 28350000 | 222.44
15 | Story12 | P4 | RC Wall - 450 mm | Wall | 40MPa | 7200 | 450 | 32400 | 3500 | 11.34 | 27743.12 | G300E | 37422000 | 293.63 | G300E | 28350000 | 222.44
16 | Story13 | P1 | RC Wall - 425 mm | Wall | 40MPa | 7200 | 425 | 30600 | 3500 | 10.71 | 26201.83 | G300E | 81931500 | 642.86 | G300E | 26775000 | 210.09
17 | Story13 | P2 | RC Wall - 425 mm | Wall | 40MPa | 7200 | 425 | 30600 | 3500 | 10.71 | 26201.83 | G300E | 81931500 | 642.86 | G300E | 26775000 | 210.09
18 | Story13 | P3 | RC Wall - 425 mm | Wall | 40MPa | 7200 | 425 | 30600 | 3500 | 10.71 | 26201.83 | G300E | 81931500 | 642.86 | G300E | 26775000 | 210.09
19 | Story13 | P4 | RC Wall - 425 mm | Wall | 40MPa | 7200 | 425 | 30600 | 3500 | 10.71 | 26201.83 | G300E | 81931500 | 642.86 | G300E | 26775000 | 210.09
20 | Story14 | P1 | RC Wall - 425 mm | Wall | 40MPa | 7200 | 425 | 30600 | 3500 | 10.71 | 26201.83 | G300E | 67473000 | 529.42 | G300E | 26775000 | 210.09
21 | Story14 | P2 | RC Wall - 425 mm | Wall | 40MPa | 7200 | 425 | 30600 | 3500 | 10.71 | 26201.83 | G300E | 66937500 | 525.22 | G300E | 26775000 | 210.09
22 | Story14 | P3 | RC Wall - 425 mm | Wall | 40MPa | 7200 | 425 | 30600 | 3500 | 10.71 | 26201.83 | G300E | 67473000 | 529.42 | G300E | 26775000 | 210.09
23 | Story14 | P4 | RC Wall - 425 mm | Wall | 40MPa | 7200 | 425 | 30600 | 3500 | 10.71 | 26201.83 | G300E | 67473000 | 529.42 | G300E | 26775000 | 210.09
24 | Story15 | P1 | RC Wall - 425 mm | Wall | 40MPa | 7200 | 425 | 30600 | 3500 | 10.71 | 26201.83 | G300E | 26775000 | 210.09 | G300E | 265764996 | 2085.29
25 | Story15 | P2 | RC Wall - 425 mm | Wall | 40MPa | 7200 | 425 | 30600 | 3500 | 10.71 | 26201.83 | G300E | 26775000 | 210.09 | G300E | 263535048 | 2067.79
26 | Story15 | P3 | RC Wall - 425 mm | Wall | 40MPa | 7200 | 425 | 30600 | 3500 | 10.71 | 26201.83 | G300E | 26775000 | 210.09 | G300E | 245538720 | 1926.59
27 | Story15 | P4 | RC Wall - 425 mm | Wall | 40MPa | 7200 | 425 | 30600 | 3500 | 10.71 | 26201.83 | G300E | 26775000 | 210.09 | G300E | 240884028 | 1890.07
28 | Story16 | P1 | RC Wall - 425 mm | Wall | 40MPa | 7200 | 425 | 30600 | 3500 | 10.71 | 26201.83 | G300E | 26775000 | 210.09 | G300E | 26775000 | 210.09
29 | Story16 | P2 | RC Wall - 425 mm | Wall | 40MPa | 7200 | 425 | 30600 | 3500 | 10.71 | 26201.83 | G300E | 26775000 | 210.09 | G300E | 26775000 | 210.09
30 | Story16 | P3 | RC Wall - 425 mm | Wall | 40MPa | 7200 | 425 | 30600 | 3500 | 10.71 | 26201.83 | G300E | 26775000 | 210.09 | G300E | 26775000 | 210.09
31 | Story16 | P4 | RC Wall - 425 mm | Wall | 40MPa | 7200 | 425 | 30600 | 3500 | 10.71 | 26201.83 | G300E | 26775000 | 210.09 | G300E | 26775000 | 210.09
32 | Story17 | P1 | RC Wall - 400 mm | Wall | 40MPa | 7200 | 400 | 28800 | 3500 | 10.08 | 24660.55 | G300E | 25200000 | 197.73 | G300E | 25200000 | 197.73
33 | Story17 | P2 | RC Wall - 400 mm | Wall | 40MPa | 7200 | 400 | 28800 | 3500 | 10.08 | 24660.55 | G300E | 25200000 | 197.73 | G300E | 25200000 | 197.73
34 | Story17 | P3 | RC Wall - 400 mm | Wall | 40MPa | 7200 | 400 | 28800 | 3500 | 10.08 | 24660.55 | G300E | 25200000 | 197.73 | G300E | 25200000 | 197.73
35 | Story17 | P4 | RC Wall - 400 mm | Wall | 40MPa | 7200 | 400 | 28800 | 3500 | 10.08 | 24660.55 | G300E | 25200000 | 197.73 | G300E | 25200000 | 197.73
36 | Story18 | P1 | RC Wall - 400 mm | Wall | 40MPa | 7200 | 400 | 28800 | 3500 | 10.08 | 24660.55 | G300E | 25200000 | 197.73 | G300E | 25200000 | 197.73
37 | Story18 | P2 | RC Wall - 400 mm | Wall | 40MPa | 7200 | 400 | 28800 | 3500 | 10.08 | 24660.55 | G300E | 25200000 | 197.73 | G300E | 25200000 | 197.73
38 | Story18 | P3 | RC Wall - 400 mm | Wall | 40MPa | 7200 | 400 | 28800 | 3500 | 10.08 | 24660.55 | G300E | 25200000 | 197.73 | G300E | 25200000 | 197.73
39 | Story18 | P4 | RC Wall - 400 mm | Wall | 40MPa | 7200 | 400 | 28800 | 3500 | 10.08 | 24660.55 | G300E | 25200000 | 197.73 | G300E | 25200000 | 197.73
40 | Story19 | P1 | RC Wall - 400 mm | Wall | 40MPa | 7200 | 400 | 28800 | 3500 | 10.08 | 24660.55 | G300E | 25200000 | 197.73 | G300E | 25200000 | 197.73
41 | Story19 | P2 | RC Wall - 400 mm | Wall | 40MPa | 7200 | 400 | 28800 | 3500 | 10.08 | 24660.55 | G300E | 25200000 | 197.73 | G300E | 25200000 | 197.73
42 | Story19 | P3 | RC Wall - 400 mm | Wall | 40MPa | 7200 | 400 | 28800 | 3500 | 10.08 | 24660.55 | G300E | 25200000 | 197.73 | G300E | 25200000 | 197.73
43 | Story19 | P4 | RC Wall - 400 mm | Wall | 40MPa | 7200 | 400 | 28800 | 3500 | 10.08 | 24660.55 | G300E | 25200000 | 197.73 | G300E | 25200000 | 197.73
44 | Story2 | P1 | RC Wall - 500 mm | Wall | 40MPa | 7200 | 500 | 36000 | 3500 | 12.6 | 30825.69 | G300E | 275940000 | 2165.13 | G300E | 31500000 | 247.16
45 | Story2 | P2 | RC Wall - 500 mm | Wall | 40MPa | 7200 | 500 | 36000 | 3500 | 12.6 | 30825.69 | G300E | 275940000 | 2165.13 | G300E | 69699420 | 546.89
46 | Story2 | P3 | RC Wall - 500 mm | Wall | 40MPa | 7200 | 500 | 36000 | 3500 | 12.6 | 30825.69 | G300E | 286650000 | 2249.16 | G300E | 31500000 | 247.16
47 | Story2 | P4 | RC Wall - 500 mm | Wall | 40MPa | 7200 | 500 | 36000 | 3500 | 12.6 | 30825.69 | G300E | 286650000 | 2249.16 | G300E | 67430916 | 529.09
48 | Story20 | P1 | RC Wall - 400 mm | Wall | 40MPa | 7200 | 400 | 28800 | 3500 | 10.08 | 24660.55 | G300E | 25200000 | 197.73 | G300E | 25200000 | 197.73
49 | Story20 | P2 | RC Wall - 400 mm | Wall | 40MPa | 7200 | 400 | 28800 | 3500 | 10.08 | 24660.55 | G300E | 25200000 | 197.73 | G300E | 25200000 | 197.73
50 | Story20 | P3 | RC Wall - 400 mm | Wall | 40MPa | 7200 | 400 | 28800 | 3500 | 10.08 | 24660.55 | G300E | 25200000 | 197.73 | G300E | 25200000 | 197.73
51 | Story20 | P4 | RC Wall - 400 mm | Wall | 40MPa | 7200 | 400 | 28800 | 3500 | 10.08 | 24660.55 | G300E | 25200000 | 197.73 | G300E | 25200000 | 197.73
52 | Story21 | P1 | RC Wall - 350 mm | Wall | 40MPa | 7200 | 350 | 25200 | 3500 | 8.82 | 21577.98 | G300E | 22050000 | 173.01 | G300E | 22050000 | 173.01
53 | Story21 | P2 | RC Wall - 350 mm | Wall | 40MPa | 7200 | 350 | 25200 | 3500 | 8.82 | 21577.98 | G300E | 22050000 | 173.01 | G300E | 22050000 | 173.01
54 | Story21 | P3 | RC Wall - 350 mm | Wall | 40MPa | 7200 | 350 | 25200 | 3500 | 8.82 | 21577.98 | G300E | 22050000 | 173.01 | G300E | 22050000 | 173.01
55 | Story21 | P4 | RC Wall - 350 mm | Wall | 40MPa | 7200 | 350 | 25200 | 3500 | 8.82 | 21577.98 | G300E | 22050000 | 173.01 | G300E | 22050000 | 173.01
56 | Story22 | P1 | RC Wall - 350 mm | Wall | 40MPa | 7200 | 350 | 25200 | 3500 | 8.82 | 21577.98 | G300E | 22050000 | 173.01 | G300E | 22050000 | 173.01
57 | Story22 | P2 | RC Wall - 350 mm | Wall | 40MPa | 7200 | 350 | 25200 | 3500 | 8.82 | 21577.98 | G300E | 22050000 | 173.01 | G300E | 22050000 | 173.01
58 | Story22 | P3 | RC Wall - 350 mm | Wall | 40MPa | 7200 | 350 | 25200 | 3500 | 8.82 | 21577.98 | G300E | 22050000 | 173.01 | G300E | 22050000 | 173.01
59 | Story22 | P4 | RC Wall - 350 mm | Wall | 40MPa | 7200 | 350 | 25200 | 3500 | 8.82 | 21577.98 | G300E | 22050000 | 173.01 | G300E | 22050000 | 173.01
60 | Story23 | P1 | RC Wall - 350 mm | Wall | 40MPa | 7200 | 350 | 25200 | 3500 | 8.82 | 21577.98 | G300E | 22050000 | 173.01 | G300E | 22050000 | 173.01
61 | Story23 | P2 | RC Wall - 350 mm | Wall | 40MPa | 7200 | 350 | 25200 | 3500 | 8.82 | 21577.98 | G300E | 22050000 | 173.01 | G300E | 22050000 | 173.01
62 | Story23 | P3 | RC Wall - 350 mm | Wall | 40MPa | 7200 | 350 | 25200 | 3500 | 8.82 | 21577.98 | G300E | 22050000 | 173.01 | G300E | 22050000 | 173.01
63 | Story23 | P4 | RC Wall - 350 mm | Wall | 40MPa | 7200 | 350 | 25200 | 3500 | 8.82 | 21577.98 | G300E | 22050000 | 173.01 | G300E | 22050000 | 173.01
64 | Story24 | P1 | RC Wall - 350 mm | Wall | 40MPa | 7200 | 350 | 25200 | 3500 | 8.82 | 21577.98 | G300E | 22050000 | 173.01 | G300E | 22050000 | 173.01
65 | Story24 | P2 | RC Wall - 350 mm | Wall | 40MPa | 7200 | 350 | 25200 | 3500 | 8.82 | 21577.98 | G300E | 22050000 | 173.01 | G300E | 22050000 | 173.01
66 | Story24 | P3 | RC Wall - 350 mm | Wall | 40MPa | 7200 | 350 | 25200 | 3500 | 8.82 | 21577.98 | G300E | 22050000 | 173.01 | G300E | 22050000 | 173.01
67 | Story24 | P4 | RC Wall - 350 mm | Wall | 40MPa | 7200 | 350 | 25200 | 3500 | 8.82 | 21577.98 | G300E | 22050000 | 173.01 | G300E | 22050000 | 173.01
68 | Story25 | P1 | RC Wall - 300 mm | Wall | 40MPa | 7200 | 300 | 21600 | 3500 | 7.56 | 18495.41 | G300E | 32508000 | 255.07 | G300E | 18900000 | 148.3
69 | Story25 | P2 | RC Wall - 300 mm | Wall | 40MPa | 7200 | 300 | 21600 | 3500 | 7.56 | 18495.41 | G300E | 32508000 | 255.07 | G300E | 18900000 | 148.3
70 | Story25 | P3 | RC Wall - 300 mm | Wall | 40MPa | 7200 | 300 | 21600 | 3500 | 7.56 | 18495.41 | G300E | 32508000 | 255.07 | G300E | 18900000 | 148.3
71 | Story25 | P4 | RC Wall - 300 mm | Wall | 40MPa | 7200 | 300 | 21600 | 3500 | 7.56 | 18495.41 | G300E | 32508000 | 255.07 | G300E | 18900000 | 148.3
72 | Story26 | P1 | RC Wall - 300 mm | Wall | 40MPa | 7200 | 300 | 21600 | 3500 | 7.56 | 18495.41 | G300E | 18900000 | 148.3 | G300E | 18900000 | 148.3
73 | Story26 | P2 | RC Wall - 300 mm | Wall | 40MPa | 7200 | 300 | 21600 | 3500 | 7.56 | 18495.41 | G300E | 18900000 | 148.3 | G300E | 18900000 | 148.3
74 | Story26 | P3 | RC Wall - 300 mm | Wall | 40MPa | 7200 | 300 | 21600 | 3500 | 7.56 | 18495.41 | G300E | 18900000 | 148.3 | G300E | 18900000 | 148.3
75 | Story26 | P4 | RC Wall - 300 mm | Wall | 40MPa | 7200 | 300 | 21600 | 3500 | 7.56 | 18495.41 | G300E | 18900000 | 148.3 | G300E | 18900000 | 148.3
76 | Story27 | P1 | RC Wall - 300 mm | Wall | 40MPa | 7200 | 300 | 21600 | 3500 | 7.56 | 18495.41 | G300E | 18900000 | 148.3 | G300E | 18900000 | 148.3
77 | Story27 | P2 | RC Wall - 300 mm | Wall | 40MPa | 7200 | 300 | 21600 | 3500 | 7.56 | 18495.41 | G300E | 18900000 | 148.3 | G300E | 18900000 | 148.3
78 | Story27 | P3 | RC Wall - 300 mm | Wall | 40MPa | 7200 | 300 | 21600 | 3500 | 7.56 | 18495.41 | G300E | 18900000 | 148.3 | G300E | 18900000 | 148.3
79 | Story27 | P4 | RC Wall - 300 mm | Wall | 40MPa | 7200 | 300 | 21600 | 3500 | 7.56 | 18495.41 | G300E | 18900000 | 148.3 | G300E | 18900000 | 148.3
80 | Story28 | P1 | RC Wall - 300 mm | Wall | 40MPa | 7200 | 300 | 21600 | 3500 | 7.56 | 18495.41 | G300E | 18900000 | 148.3 | G300E | 92450232 | 725.4
81 | Story28 | P2 | RC Wall - 300 mm | Wall | 40MPa | 7200 | 300 | 21600 | 3500 | 7.56 | 18495.41 | G300E | 18900000 | 148.3 | G300E | 92253924 | 723.86
82 | Story28 | P3 | RC Wall - 300 mm | Wall | 40MPa | 7200 | 300 | 21600 | 3500 | 7.56 | 18495.41 | G300E | 18900000 | 148.3 | G300E | 79836624 | 626.43
83 | Story28 | P4 | RC Wall - 300 mm | Wall | 40MPa | 7200 | 300 | 21600 | 3500 | 7.56 | 18495.41 | G300E | 18900000 | 148.3 | G300E | 78601068 | 616.73
84 | Story29 | P1 | RC Wall - 275 mm | Wall | 40MPa | 7200 | 275 | 19800 | 3500 | 6.93 | 16954.13 | G300E | 17325000 | 135.94 | G300E | 17325000 | 135.94
85 | Story29 | P2 | RC Wall - 275 mm | Wall | 40MPa | 7200 | 275 | 19800 | 3500 | 6.93 | 16954.13 | G300E | 17325000 | 135.94 | G300E | 17325000 | 135.94
86 | Story29 | P3 | RC Wall - 275 mm | Wall | 40MPa | 7200 | 275 | 19800 | 3500 | 6.93 | 16954.13 | G300E | 17325000 | 135.94 | G300E | 17325000 | 135.94
87 | Story29 | P4 | RC Wall - 275 mm | Wall | 40MPa | 7200 | 275 | 19800 | 3500 | 6.93 | 16954.13 | G300E | 17325000 | 135.94 | G300E | 17325000 | 135.94
88 | Story3 | P1 | RC Wall - 500 mm | Wall | 40MPa | 7200 | 500 | 36000 | 3500 | 12.6 | 30825.69 | G300E | 190260000 | 1492.85 | G300E | 31500000 | 247.16
89 | Story3 | P2 | RC Wall - 500 mm | Wall | 40MPa | 7200 | 500 | 36000 | 3500 | 12.6 | 30825.69 | G300E | 190260000 | 1492.85 | G300E | 65641464 | 515.05
90 | Story3 | P3 | RC Wall - 500 mm | Wall | 40MPa | 7200 | 500 | 36000 | 3500 | 12.6 | 30825.69 | G300E | 198450000 | 1557.11 | G300E | 31500000 | 247.16
91 | Story3 | P4 | RC Wall - 500 mm | Wall | 40MPa | 7200 | 500 | 36000 | 3500 | 12.6 | 30825.69 | G300E | 199080000 | 1562.06 | G300E | 62629812 | 491.42
92 | Story30 | P1 | RC Wall - 275 mm | Wall | 40MPa | 7200 | 275 | 19800 | 3500 | 6.93 | 16954.13 | G300E | 17325000 | 135.94 | G300E | 17325000 | 135.94
93 | Story30 | P2 | RC Wall - 275 mm | Wall | 40MPa | 7200 | 275 | 19800 | 3500 | 6.93 | 16954.13 | G300E | 17325000 | 135.94 | G300E | 17325000 | 135.94
94 | Story30 | P3 | RC Wall - 275 mm | Wall | 40MPa | 7200 | 275 | 19800 | 3500 | 6.93 | 16954.13 | G300E | 17325000 | 135.94 | G300E | 17325000 | 135.94
95 | Story30 | P4 | RC Wall - 275 mm | Wall | 40MPa | 7200 | 275 | 19800 | 3500 | 6.93 | 16954.13 | G300E | 17325000 | 135.94 | G300E | 17325000 | 135.94
96 | Story31 | P1 | RC Wall - 275 mm | Wall | 40MPa | 7200 | 275 | 19800 | 3500 | 6.93 | 16954.13 | G300E | 17325000 | 135.94 | G300E | 17325000 | 135.94
97 | Story31 | P2 | RC Wall - 275 mm | Wall | 40MPa | 7200 | 275 | 19800 | 3500 | 6.93 | 16954.13 | G300E | 17325000 | 135.94 | G300E | 17325000 | 135.94
98 | Story31 | P3 | RC Wall - 275 mm | Wall | 40MPa | 7200 | 275 | 19800 | 3500 | 6.93 | 16954.13 | G300E | 17325000 | 135.94 | G300E | 17325000 | 135.94
99 | Story31 | P4 | RC Wall - 275 mm | Wall | 40MPa | 7200 | 275 | 19800 | 3500 | 6.93 | 16954.13 | G300E | 17325000 | 135.94 | G300E | 17325000 | 135.94
100 | Story32 | P1 | RC Wall - 275 mm | Wall | 40MPa | 7200 | 275 | 19800 | 3500 | 6.93 | 16954.13 | G300E | 17325000 | 135.94 | G300E | 17325000 | 135.94
101 | Story32 | P2 | RC Wall - 275 mm | Wall | 40MPa | 7200 | 275 | 19800 | 3500 | 6.93 | 16954.13 | G300E | 17325000 | 135.94 | G300E | 17325000 | 135.94
102 | Story32 | P3 | RC Wall - 275 mm | Wall | 40MPa | 7200 | 275 | 19800 | 3500 | 6.93 | 16954.13 | G300E | 17325000 | 135.94 | G300E | 17325000 | 135.94
103 | Story32 | P4 | RC Wall - 275 mm | Wall | 40MPa | 7200 | 275 | 19800 | 3500 | 6.93 | 16954.13 | G300E | 17325000 | 135.94 | G300E | 17325000 | 135.94
104 | Story33 | P1 | RC Wall - 250 mm | Wall | 40MPa | 7200 | 250 | 18000 | 3500 | 6.3 | 15412.84 | G300E | 15750000 | 123.58 | G300E | 15750000 | 123.58
105 | Story33 | P2 | RC Wall - 250 mm | Wall | 40MPa | 7200 | 250 | 18000 | 3500 | 6.3 | 15412.84 | G300E | 15750000 | 123.58 | G300E | 15750000 | 123.58
106 | Story33 | P3 | RC Wall - 250 mm | Wall | 40MPa | 7200 | 250 | 18000 | 3500 | 6.3 | 15412.84 | G300E | 15750000 | 123.58 | G300E | 15750000 | 123.58
107 | Story33 | P4 | RC Wall - 250 mm | Wall | 40MPa | 7200 | 250 | 18000 | 3500 | 6.3 | 15412.84 | G300E | 15750000 | 123.58 | G300E | 15750000 | 123.58
108 | Story34 | P1 | RC Wall - 250 mm | Wall | 40MPa | 7200 | 250 | 18000 | 3500 | 6.3 | 15412.84 | G300E | 15750000 | 123.58 | G300E | 15750000 | 123.58
109 | Story34 | P2 | RC Wall - 250 mm | Wall | 40MPa | 7200 | 250 | 18000 | 3500 | 6.3 | 15412.84 | G300E | 15750000 | 123.58 | G300E | 15750000 | 123.58
110 | Story34 | P3 | RC Wall - 250 mm | Wall | 40MPa | 7200 | 250 | 18000 | 3500 | 6.3 | 15412.84 | G300E | 15750000 | 123.58 | G300E | 15750000 | 123.58
111 | Story34 | P4 | RC Wall - 250 mm | Wall | 40MPa | 7200 | 250 | 18000 | 3500 | 6.3 | 15412.84 | G300E | 15750000 | 123.58 | G300E | 15750000 | 123.58
112 | Story35 | P1 | RC Wall - 250 mm | Wall | 40MPa | 7200 | 250 | 18000 | 3500 | 6.3 | 15412.84 | G300E | 15750000 | 123.58 | G300E | 15750000 | 123.58
113 | Story35 | P2 | RC Wall - 250 mm | Wall | 40MPa | 7200 | 250 | 18000 | 3500 | 6.3 | 15412.84 | G300E | 15750000 | 123.58 | G300E | 15750000 | 123.58
114 | Story35 | P3 | RC Wall - 250 mm | Wall | 40MPa | 7200 | 250 | 18000 | 3500 | 6.3 | 15412.84 | G300E | 15750000 | 123.58 | G300E | 15750000 | 123.58
115 | Story35 | P4 | RC Wall - 250 mm | Wall | 40MPa | 7200 | 250 | 18000 | 3500 | 6.3 | 15412.84 | G300E | 15750000 | 123.58 | G300E | 15750000 | 123.58
116 | Story36 | P1 | RC Wall - 250 mm | Wall | 40MPa | 7200 | 250 | 18000 | 3500 | 6.3 | 15412.84 | G300E | 15750000 | 123.58 | G300E | 15750000 | 123.58
117 | Story36 | P2 | RC Wall - 250 mm | Wall | 40MPa | 7200 | 250 | 18000 | 3500 | 6.3 | 15412.84 | G300E | 15750000 | 123.58 | G300E | 15750000 | 123.58
118 | Story36 | P3 | RC Wall - 250 mm | Wall | 40MPa | 7200 | 250 | 18000 | 3500 | 6.3 | 15412.84 | G300E | 15750000 | 123.58 | G300E | 15750000 | 123.58
119 | Story36 | P4 | RC Wall - 250 mm | Wall | 40MPa | 7200 | 250 | 18000 | 3500 | 6.3 | 15412.84 | G300E | 15750000 | 123.58 | G300E | 15750000 | 123.58
120 | Story37 | P1 | RC Wall - 200 mm | Wall | 40MPa | 7200 | 200 | 14400 | 3500 | 5.04 | 12330.28 | G300E | 12600000 | 98.86 | G300E | 12600000 | 98.86
121 | Story37 | P2 | RC Wall - 200 mm | Wall | 40MPa | 7200 | 200 | 14400 | 3500 | 5.04 | 12330.28 | G300E | 12600000 | 98.86 | G300E | 12600000 | 98.86
122 | Story37 | P3 | RC Wall - 200 mm | Wall | 40MPa | 7200 | 200 | 14400 | 3500 | 5.04 | 12330.28 | G300E | 12600000 | 98.86 | G300E | 12600000 | 98.86
123 | Story37 | P4 | RC Wall - 200 mm | Wall | 40MPa | 7200 | 200 | 14400 | 3500 | 5.04 | 12330.28 | G300E | 12600000 | 98.86 | G300E | 12600000 | 98.86
124 | Story38 | P1 | RC Wall - 200 mm | Wall | 40MPa | 7200 | 200 | 14400 | 3500 | 5.04 | 12330.28 | G300E | 12600000 | 98.86 | G300E | 12600000 | 98.86
125 | Story38 | P2 | RC Wall - 200 mm | Wall | 40MPa | 7200 | 200 | 14400 | 3500 | 5.04 | 12330.28 | G300E | 12600000 | 98.86 | G300E | 12600000 | 98.86
126 | Story38 | P3 | RC Wall - 200 mm | Wall | 40MPa | 7200 | 200 | 14400 | 3500 | 5.04 | 12330.28 | G300E | 12600000 | 98.86 | G300E | 12600000 | 98.86
127 | Story38 | P4 | RC Wall - 200 mm | Wall | 40MPa | 7200 | 200 | 14400 | 3500 | 5.04 | 12330.28 | G300E | 12600000 | 98.86 | G300E | 12600000 | 98.86
128 | Story39 | P1 | RC Wall - 200 mm | Wall | 40MPa | 7200 | 200 | 14400 | 3500 | 5.04 | 12330.28 | G300E | 12600000 | 98.86 | G300E | 12600000 | 98.86
129 | Story39 | P2 | RC Wall - 200 mm | Wall | 40MPa | 7200 | 200 | 14400 | 3500 | 5.04 | 12330.28 | G300E | 12600000 | 98.86 | G300E | 12600000 | 98.86
130 | Story39 | P3 | RC Wall - 200 mm | Wall | 40MPa | 7200 | 200 | 14400 | 3500 | 5.04 | 12330.28 | G300E | 12600000 | 98.86 | G300E | 12600000 | 98.86
131 | Story39 | P4 | RC Wall - 200 mm | Wall | 40MPa | 7200 | 200 | 14400 | 3500 | 5.04 | 12330.28 | G300E | 12600000 | 98.86 | G300E | 12600000 | 98.86
132 | Story4 | P1 | RC Wall - 500 mm | Wall | 40MPa | 7200 | 500 | 36000 | 3500 | 12.6 | 30825.69 | G300E | 105210000 | 825.52 | G300E | 31500000 | 247.16
133 | Story4 | P2 | RC Wall - 500 mm | Wall | 40MPa | 7200 | 500 | 36000 | 3500 | 12.6 | 30825.69 | G300E | 105210000 | 825.52 | G300E | 59808672 | 469.28
134 | Story4 | P3 | RC Wall - 500 mm | Wall | 40MPa | 7200 | 500 | 36000 | 3500 | 12.6 | 30825.69 | G300E | 112140000 | 879.89 | G300E | 31500000 | 247.16
135 | Story4 | P4 | RC Wall - 500 mm | Wall | 40MPa | 7200 | 500 | 36000 | 3500 | 12.6 | 30825.69 | G300E | 112140000 | 879.89 | G300E | 59304924 | 465.33
136 | Story40 | P1 | RC Wall - 200 mm | Wall | 40MPa | 7200 | 200 | 14400 | 3500 | 5.04 | 12330.28 | G300E | 12600000 | 98.86 | G300E | 12600000 | 98.86
137 | Story40 | P2 | RC Wall - 200 mm | Wall | 40MPa | 7200 | 200 | 14400 | 3500 | 5.04 | 12330.28 | G300E | 12600000 | 98.86 | G300E | 12600000 | 98.86
138 | Story40 | P3 | RC Wall - 200 mm | Wall | 40MPa | 7200 | 200 | 14400 | 3500 | 5.04 | 12330.28 | G300E | 12600000 | 98.86 | G300E | 12600000 | 98.86
139 | Story40 | P4 | RC Wall - 200 mm | Wall | 40MPa | 7200 | 200 | 14400 | 3500 | 5.04 | 12330.28 | G300E | 12600000 | 98.86 | G300E | 12600000 | 98.86
140 | Story41 | P1 | RC Wall - 200 mm | Wall | 40MPa | 7200 | 200 | 14400 | 3500 | 5.04 | 12330.28 | G300E | 12600000 | 98.86 | G300E | 19078164 | 149.69
141 | Story41 | P2 | RC Wall - 200 mm | Wall | 40MPa | 7200 | 200 | 14400 | 3500 | 5.04 | 12330.28 | G300E | 12600000 | 98.86 | G300E | 19082448 | 149.73
142 | Story41 | P3 | RC Wall - 200 mm | Wall | 40MPa | 7200 | 200 | 14400 | 3500 | 5.04 | 12330.28 | G300E | 12600000 | 98.86 | G300E | 14583240 | 114.43
143 | Story41 | P4 | RC Wall - 200 mm | Wall | 40MPa | 7200 | 200 | 14400 | 3500 | 5.04 | 12330.28 | G300E | 12600000 | 98.86 | G300E | 14443884 | 113.33
144 | Story5 | P1 | RC Wall - 475 mm | Wall | 40MPa | 7200 | 475 | 34200 | 3500 | 11.97 | 29284.4 | G300E | 95760000 | 751.37 | G300E | 29925000 | 234.8
145 | Story5 | P2 | RC Wall - 475 mm | Wall | 40MPa | 7200 | 475 | 34200 | 3500 | 11.97 | 29284.4 | G300E | 96358500 | 756.06 | G300E | 55020672 | 431.71
146 | Story5 | P3 | RC Wall - 475 mm | Wall | 40MPa | 7200 | 475 | 34200 | 3500 | 11.97 | 29284.4 | G300E | 96358500 | 756.06 | G300E | 29925000 | 234.8
147 | Story5 | P4 | RC Wall - 475 mm | Wall | 40MPa | 7200 | 475 | 34200 | 3500 | 11.97 | 29284.4 | G300E | 96358500 | 756.06 | G300E | 54108432 | 424.55
148 | Story6 | P1 | RC Wall - 475 mm | Wall | 40MPa | 7200 | 475 | 34200 | 3500 | 11.97 | 29284.4 | G300E | 79002000 | 619.88 | G300E | 29925000 | 234.8
149 | Story6 | P2 | RC Wall - 475 mm | Wall | 40MPa | 7200 | 475 | 34200 | 3500 | 11.97 | 29284.4 | G300E | 79002000 | 619.88 | G300E | 48817692 | 383.04
150 | Story6 | P3 | RC Wall - 475 mm | Wall | 40MPa | 7200 | 475 | 34200 | 3500 | 11.97 | 29284.4 | G300E | 79002000 | 619.88 | G300E | 29925000 | 234.8
151 | Story6 | P4 | RC Wall - 475 mm | Wall | 40MPa | 7200 | 475 | 34200 | 3500 | 11.97 | 29284.4 | G300E | 79002000 | 619.88 | G300E | 48026916 | 376.84
152 | Story7 | P1 | RC Wall - 475 mm | Wall | 40MPa | 7200 | 475 | 34200 | 3500 | 11.97 | 29284.4 | G300E | 61047000 | 479 | G300E | 29925000 | 234.8
153 | Story7 | P2 | RC Wall - 475 mm | Wall | 40MPa | 7200 | 475 | 34200 | 3500 | 11.97 | 29284.4 | G300E | 61047000 | 479 | G300E | 43313508 | 339.85
154 | Story7 | P3 | RC Wall - 475 mm | Wall | 40MPa | 7200 | 475 | 34200 | 3500 | 11.97 | 29284.4 | G300E | 61047000 | 479 | G300E | 29925000 | 234.8
155 | Story7 | P4 | RC Wall - 475 mm | Wall | 40MPa | 7200 | 475 | 34200 | 3500 | 11.97 | 29284.4 | G300E | 61047000 | 479 | G300E | 42559524 | 333.94
156 | Story8 | P1 | RC Wall - 475 mm | Wall | 40MPa | 7200 | 475 | 34200 | 3500 | 11.97 | 29284.4 | G300E | 43690500 | 342.81 | G300E | 29925000 | 234.8
157 | Story8 | P2 | RC Wall - 475 mm | Wall | 40MPa | 7200 | 475 | 34200 | 3500 | 11.97 | 29284.4 | G300E | 43690500 | 342.81 | G300E | 38728872 | 303.88
158 | Story8 | P3 | RC Wall - 475 mm | Wall | 40MPa | 7200 | 475 | 34200 | 3500 | 11.97 | 29284.4 | G300E | 43690500 | 342.81 | G300E | 29925000 | 234.8
159 | Story8 | P4 | RC Wall - 475 mm | Wall | 40MPa | 7200 | 475 | 34200 | 3500 | 11.97 | 29284.4 | G300E | 43690500 | 342.81 | G300E | 38174724 | 299.53
160 | Story9 | P1 | RC Wall - 450 mm | Wall | 40MPa | 7200 | 450 | 32400 | 3500 | 11.34 | 27743.12 | G300E | 89019000 | 698.48 | G300E | 28350000 | 222.44
161 | Story9 | P2 | RC Wall - 450 mm | Wall | 40MPa | 7200 | 450 | 32400 | 3500 | 11.34 | 27743.12 | G300E | 89019000 | 698.48 | G300E | 36637272 | 287.47
162 | Story9 | P3 | RC Wall - 450 mm | Wall | 40MPa | 7200 | 450 | 32400 | 3500 | 11.34 | 27743.12 | G300E | 89019000 | 698.48 | G300E | 28350000 | 222.44
163 | Story9 | P4 | RC Wall - 450 mm | Wall | 40MPa | 7200 | 450 | 32400 | 3500 | 11.34 | 27743.12 | G300E | 89019000 | 698.48 | G300E | 35807436 | 280.96

## Slabs
| Story | Label | Section | Structural_Element_Type | Material | Length_(mm) | Width_(mm) | Depth_(mm) | Area_(cm^2) | Volume_(m^3) | Mass_(kg) | Long._Rebar_Material | Long._Rebar_Volume_(mm^3) | Long._Rebar_Mass_(kg) | Tran._Rebar_Material | Tran._Rebar_Volume_(mm^3) | Tran._Rebar_Mass_(kg)
0 | Story1 | F1 | Slab1 | Slab | 32MPa | 50400 | 50400 | 170 | 85680 | 431.83 | 1056457.98 | G300E | 3439451888.37 | 26987.22 | G300E | 0 | 0
1 | Story10 | F1 | Slab1 | Slab | 32MPa | 50400 | 50400 | 170 | 85680 | 431.83 | 1056457.98 | G300E | 3587141469.77 | 28146.04 | G300E | 0 | 0
2 | Story11 | F1 | Slab1 | Slab | 32MPa | 50400 | 50400 | 170 | 85680 | 431.83 | 1056457.98 | G300E | 3620706697.67 | 28409.41 | G300E | 0 | 0
3 | Story12 | F1 | Slab1 | Slab | 32MPa | 50400 | 50400 | 170 | 85680 | 431.83 | 1056457.98 | G300E | 3646595888.37 | 28612.54 | G300E | 0 | 0
4 | Story13 | F1 | Slab1 | Slab | 32MPa | 50400 | 50400 | 170 | 85680 | 431.83 | 1056457.98 | G300E | 3456028800 | 27117.28 | G300E | 0 | 0
5 | Story14 | F1 | Slab1 | Slab | 32MPa | 50400 | 50400 | 170 | 85680 | 431.83 | 1056457.98 | G300E | 3376424930.23 | 26492.68 | G300E | 0 | 0
6 | Story15 | F1 | Slab1 | Slab | 32MPa | 50400 | 50400 | 170 | 85680 | 431.83 | 1056457.98 | G300E | 3416943013.95 | 26810.6 | G300E | 0 | 0
7 | Story16 | F1 | Slab1 | Slab | 32MPa | 50400 | 50400 | 170 | 85680 | 431.83 | 1056457.98 | G300E | 3471375013.95 | 27237.7 | G300E | 0 | 0
8 | Story17 | F1 | Slab1 | Slab | 32MPa | 50400 | 50400 | 170 | 85680 | 431.83 | 1056457.98 | G300E | 3468311162.79 | 27213.66 | G300E | 0 | 0
9 | Story18 | F1 | Slab1 | Slab | 32MPa | 50400 | 50400 | 170 | 85680 | 431.83 | 1056457.98 | G300E | 3496408576.74 | 27434.12 | G300E | 0 | 0
10 | Story19 | F1 | Slab1 | Slab | 32MPa | 50400 | 50400 | 170 | 85680 | 431.83 | 1056457.98 | G300E | 3523829693.02 | 27649.28 | G300E | 0 | 0
11 | Story2 | F1 | Slab1 | Slab | 32MPa | 50400 | 50400 | 170 | 85680 | 431.83 | 1056457.98 | G300E | 3451076706.98 | 27078.43 | G300E | 0 | 0
12 | Story20 | F1 | Slab1 | Slab | 32MPa | 50400 | 50400 | 170 | 85680 | 431.83 | 1056457.98 | G300E | 3521053004.65 | 27627.49 | G300E | 0 | 0
13 | Story21 | F1 | Slab1 | Slab | 32MPa | 50400 | 50400 | 170 | 85680 | 431.83 | 1056457.98 | G300E | 3525558530.23 | 27662.84 | G300E | 0 | 0
14 | Story22 | F1 | Slab1 | Slab | 32MPa | 50400 | 50400 | 170 | 85680 | 431.83 | 1056457.98 | G300E | 3540379646.51 | 27779.13 | G300E | 0 | 0
15 | Story23 | F1 | Slab1 | Slab | 32MPa | 50400 | 50400 | 170 | 85680 | 431.83 | 1056457.98 | G300E | 3533821786.05 | 27727.68 | G300E | 0 | 0
16 | Story24 | F1 | Slab1 | Slab | 32MPa | 50400 | 50400 | 170 | 85680 | 431.83 | 1056457.98 | G300E | 3547620837.21 | 27835.95 | G300E | 0 | 0
17 | Story25 | F1 | Slab1 | Slab | 32MPa | 50400 | 50400 | 170 | 85680 | 431.83 | 1056457.98 | G300E | 3554982753.49 | 27893.71 | G300E | 0 | 0
18 | Story26 | F1 | Slab1 | Slab | 32MPa | 50400 | 50400 | 170 | 85680 | 431.83 | 1056457.98 | G300E | 3559570325.58 | 27929.71 | G300E | 0 | 0
19 | Story27 | F1 | Slab1 | Slab | 32MPa | 50400 | 50400 | 170 | 85680 | 431.83 | 1056457.98 | G300E | 3552031423.26 | 27870.56 | G300E | 0 | 0
20 | Story28 | F1 | Slab1 | Slab | 32MPa | 50400 | 50400 | 170 | 85680 | 431.83 | 1056457.98 | G300E | 3550883944.19 | 27861.55 | G300E | 0 | 0
21 | Story29 | F1 | Slab1 | Slab | 32MPa | 50400 | 50400 | 170 | 85680 | 431.83 | 1056457.98 | G300E | 3551682139.53 | 27867.82 | G300E | 0 | 0
22 | Story3 | F1 | Slab1 | Slab | 32MPa | 50400 | 50400 | 170 | 85680 | 431.83 | 1056457.98 | G300E | 3471522697.67 | 27238.86 | G300E | 0 | 0
23 | Story30 | F1 | Slab1 | Slab | 32MPa | 50400 | 50400 | 170 | 85680 | 431.83 | 1056457.98 | G300E | 3547010176.74 | 27831.16 | G300E | 0 | 0
24 | Story31 | F1 | Slab1 | Slab | 32MPa | 50400 | 50400 | 170 | 85680 | 431.83 | 1056457.98 | G300E | 3420980874.42 | 26842.29 | G300E | 0 | 0
25 | Story32 | F1 | Slab1 | Slab | 32MPa | 50400 | 50400 | 170 | 85680 | 431.83 | 1056457.98 | G300E | 3431653953.49 | 26926.03 | G300E | 0 | 0
26 | Story33 | F1 | Slab1 | Slab | 32MPa | 50400 | 50400 | 170 | 85680 | 431.83 | 1056457.98 | G300E | 3446085934.88 | 27039.27 | G300E | 0 | 0
27 | Story34 | F1 | Slab1 | Slab | 32MPa | 50400 | 50400 | 170 | 85680 | 431.83 | 1056457.98 | G300E | 3440994362.79 | 26999.32 | G300E | 0 | 0
28 | Story35 | F1 | Slab1 | Slab | 32MPa | 50400 | 50400 | 170 | 85680 | 431.83 | 1056457.98 | G300E | 3405946437.21 | 26724.32 | G300E | 0 | 0
29 | Story36 | F1 | Slab1 | Slab | 32MPa | 50400 | 50400 | 170 | 85680 | 431.83 | 1056457.98 | G300E | 3451036855.81 | 27078.12 | G300E | 0 | 0
30 | Story37 | F1 | Slab1 | Slab | 32MPa | 50400 | 50400 | 170 | 85680 | 431.83 | 1056457.98 | G300E | 3461346586.05 | 27159.01 | G300E | 0 | 0
31 | Story38 | F1 | Slab1 | Slab | 32MPa | 50400 | 50400 | 170 | 85680 | 431.83 | 1056457.98 | G300E | 3496882102.33 | 27437.83 | G300E | 0 | 0
32 | Story39 | F1 | Slab1 | Slab | 32MPa | 50400 | 50400 | 170 | 85680 | 431.83 | 1056457.98 | G300E | 3529974976.74 | 27697.49 | G300E | 0 | 0
33 | Story4 | F1 | Slab1 | Slab | 32MPa | 50400 | 50400 | 170 | 85680 | 431.83 | 1056457.98 | G300E | 3493134920.93 | 27408.43 | G300E | 0 | 0
34 | Story40 | F1 | Slab1 | Slab | 32MPa | 50400 | 50400 | 170 | 85680 | 431.83 | 1056457.98 | G300E | 3557675051.16 | 27914.84 | G300E | 0 | 0
35 | Story41 | F1 | Slab1 | Slab | 32MPa | 50400 | 50400 | 170 | 85680 | 431.83 | 1056457.98 | G300E | 7306666158.14 | 57330.81 | G300E | 0 | 0
36 | Story5 | F1 | Slab1 | Slab | 32MPa | 50400 | 50400 | 170 | 85680 | 431.83 | 1056457.98 | G300E | 3504254567.44 | 27495.68 | G300E | 0 | 0
37 | Story6 | F1 | Slab1 | Slab | 32MPa | 50400 | 50400 | 170 | 85680 | 431.83 | 1056457.98 | G300E | 3528404372.09 | 27685.17 | G300E | 0 | 0
38 | Story7 | F1 | Slab1 | Slab | 32MPa | 50400 | 50400 | 170 | 85680 | 431.83 | 1056457.98 | G300E | 3545334083.72 | 27818.01 | G300E | 0 | 0
39 | Story8 | F1 | Slab1 | Slab | 32MPa | 50400 | 50400 | 170 | 85680 | 431.83 | 1056457.98 | G300E | 3569054902.33 | 28004.13 | G300E | 0 | 0
40 | Story9 | F1 | Slab1 | Slab | 32MPa | 50400 | 50400 | 170 | 85680 | 431.83 | 1056457.98 | G300E | 3581767423.26 | 28103.88 | G300E | 0 | 0

## Materials by Element Type
Material | Structural_Element_Type | Width_(mm) | Depth_(mm) | Area_(cm^2) | Length_(mm) | Volume_(m^3) | Mass_(kg)
300PLUS-300 | Beam | 733848 | 1477648 | 299634 | 31881600 | 208.04 | 1692765
| Column | 1480920 | 1494120 | 2266200 | 8610000 | 793.2 | 6223505.4
32MPa | Slab | 2066400 | 6970 | 3512880 | 2066400 | 17705.03 | 43314777.18
40MPa | Wall | 1180800 | 58800 | 4233600 | 574000 | 1481.76 | 3625100.8
G300E | Slab_Long_Rebar | 0 | 0 | 0 | 0 | 147.5816 | 1157980.05
| Slab_Tran_Rebar | 0 | 0 | 0 | 0 | 0 | 0
| Wall_Long_Rebar | 0 | 0 | 0 | 0 | 8.6913 | 68195.09
| Wall_Tran_Rebar | 0 | 0 | 0 | 0 | 5.3761 | 42182.59

## Total Embodied Flows
| Embodied_Energy_(MJ) | Embodied_Water_(L) | Embodied_GHG_(kgCO2e)
Total | 402416016.405 | 432385076.279 | 33602440.033

## Total Embodied Flows per NFA
| Embodied_Energy_(MJ) | Embodied_Water_(L) | Embodied_GHG_(kgCO2e)
Total/NFA | 3944.4383 | 4238.1918 | 329.3675

## Embodied Flows By Element Type
Structural_Element_Type | Embodied_Energy_(MJ) | Embodied_Water_(L) | Embodied_GHG_(kgCO2e)
Beam | 65679282 | 62801581.5 | 4909018.5
Column | 241472009.52 | 230892050.34 | 18048165.66
Slab | 87541076.925 | 127430145.215 | 9797050.585
Wall | 7723647.96 | 11261299.224 | 848205.288