## Index
Data Item Description | Worksheet Hyperlink
Beams | Click here to access worksheet
Columns | Click here to access worksheet
Walls | Click here to access worksheet
Slabs | Click here to access worksheet
Materials by Element Type | Click here to access worksheet
Total Embodied Flows | Click here to access worksheet
Total Embodied Flows per NFA | Click here to access worksheet
Embodied Flows By Element Type | Click here to access worksheet
© James Helal 2021

## Beams
| Story | Label | Section | Structural_Element_Type | Material | Cross_Section_Type | Width_(mm) | Depth_(mm) | Area_(cm^2) | Length_(mm) | Volume_(m^3) | Mass_(kg) | Long._Rebar_Material | Long._Rebar_Volume_(mm^3) | Long._Rebar_Mass_(kg) | Tran._Rebar_Material | Tran._Rebar_Volume_(mm^3) | Tran._Rebar_Mass_(kg)
0 | Story1 | B1 | 32 MPa RC Beam (25 cm x 25 cm) | Beam | 32MPa | Concrete Rectangular | 250 | 250 | 625 | 4475 | 0.28 | 684.25 | G300E | 1289758.93 | 10.12 | G300E | 638646.43 | 5.01
1 | Story1 | B10 | 32 MPa RC Beam (25 cm x 25 cm) | Beam | 32MPa | Concrete Rectangular | 250 | 250 | 625 | 4475 | 0.28 | 684.25 | G300E | 1193226.79 | 9.36 | G300E | 638646.43 | 5.01
2 | Story1 | B11 | 32 MPa RC Beam (25 cm x 25 cm) | Beam | 32MPa | Concrete Rectangular | 250 | 250 | 625 | 4475 | 0.28 | 684.25 | G300E | 1193226.79 | 9.36 | G300E | 638646.43 | 5.01
3 | Story1 | B12 | 32 MPa RC Beam (25 cm x 25 cm) | Beam | 32MPa | Concrete Rectangular | 250 | 250 | 625 | 4475 | 0.28 | 684.25 | G300E | 1183957.14 | 9.29 | G300E | 638646.43 | 5.01
4 | Story1 | B13 | 32 MPa RC Beam (25 cm x 25 cm) | Beam | 32MPa | Concrete Rectangular | 250 | 250 | 625 | 4475 | 0.28 | 684.25 | G300E | 1876303.57 | 14.72 | G300E | 518994.52 | 4.07
5 | Story1 | B14 | 32 MPa RC Beam (25 cm x 25 cm) | Beam | 32MPa | Concrete Rectangular | 250 | 250 | 625 | 4475 | 0.28 | 684.25 | G300E | 1708491.07 | 13.41 | G300E | 176363.75 | 1.38
6 | Story1 | B15 | 32 MPa RC Beam (25 cm x 25 cm) | Beam | 32MPa | Concrete Rectangular | 250 | 250 | 625 | 4475 | 0.28 | 684.25 | G300E | 1716482.14 | 13.47 | G300E | 176363.75 | 1.38
7 | Story1 | B16 | 32 MPa RC Beam (25 cm x 25 cm) | Beam | 32MPa | Concrete Rectangular | 250 | 250 | 625 | 4800 | 0.3 | 733.94 | G300E | 1910400 | 14.99 | G300E | 449573.6 | 3.53
8 | Story1 | B17 | 32 MPa RC Beam (25 cm x 25 cm) | Beam | 32MPa | Concrete Rectangular | 250 | 250 | 625 | 4475 | 0.28 | 684.25 | G300E | 1685157.14 | 13.22 | G300E | 472379.4 | 3.71
9 | Story1 | B18 | 32 MPa RC Beam (25 cm x 25 cm) | Beam | 32MPa | Concrete Rectangular | 250 | 250 | 625 | 4800 | 0.3 | 733.94 | G300E | 1897600 | 14.89 | G300E | 472907.2 | 3.71
10 | Story1 | B19 | 32 MPa RC Beam (25 cm x 25 cm) | Beam | 32MPa | Concrete Rectangular | 250 | 250 | 625 | 4475 | 0.28 | 684.25 | G300E | 1740135.71 | 13.65 | G300E | 176363.75 | 1.38
11 | Story1 | B2 | 32 MPa RC Beam (25 cm x 25 cm) | Beam | 32MPa | Concrete Rectangular | 250 | 250 | 625 | 4475 | 0.28 | 684.25 | G300E | 1114275 | 8.74 | G300E | 638646.43 | 5.01
12 | Story1 | B20 | 32 MPa RC Beam (25 cm x 25 cm) | Beam | 32MPa | Concrete Rectangular | 250 | 250 | 625 | 4475 | 0.28 | 684.25 | G300E | 1740135.71 | 13.65 | G300E | 176363.75 | 1.38
13 | Story1 | B21 | 32 MPa RC Beam (25 cm x 25 cm) | Beam | 32MPa | Concrete Rectangular | 250 | 250 | 625 | 4475 | 0.28 | 684.25 | G300E | 1900916.07 | 14.92 | G300E | 222978.86 | 1.75
14 | Story1 | B22 | 32 MPa RC Beam (25 cm x 25 cm) | Beam | 32MPa | Concrete Rectangular | 250 | 250 | 625 | 4475 | 0.28 | 684.25 | G300E | 1061853.57 | 8.33 | G300E | 638646.43 | 5.01
15 | Story1 | B23 | 32 MPa RC Beam (25 cm x 25 cm) | Beam | 32MPa | Concrete Rectangular | 250 | 250 | 625 | 4475 | 0.28 | 684.25 | G300E | 1187153.57 | 9.31 | G300E | 638646.43 | 5.01
16 | Story1 | B24 | 32 MPa RC Beam (25 cm x 25 cm) | Beam | 32MPa | Concrete Rectangular | 250 | 250 | 625 | 4475 | 0.28 | 684.25 | G300E | 1883975 | 14.78 | G300E | 542302.08 | 4.26
17 | Story1 | B25 | 32 MPa RC Beam (25 cm x 25 cm) | Beam | 32MPa | Concrete Rectangular | 250 | 250 | 625 | 4475 | 0.28 | 684.25 | G300E | 1684198.21 | 13.21 | G300E | 472379.4 | 3.71
18 | Story1 | B26 | 32 MPa RC Beam (25 cm x 25 cm) | Beam | 32MPa | Concrete Rectangular | 250 | 250 | 625 | 4800 | 0.3 | 733.94 | G300E | 1919040 | 15.06 | G300E | 769253.6 | 6.04
19 | Story1 | B3 | 32 MPa RC Beam (25 cm x 25 cm) | Beam | 32MPa | Concrete Rectangular | 250 | 250 | 625 | 4475 | 0.28 | 684.25 | G300E | 1867673.21 | 14.65 | G300E | 199671.3 | 1.57
20 | Story1 | B30 | 32 MPa RC Beam (25 cm x 25 cm) | Beam | 32MPa | Concrete Rectangular | 250 | 250 | 625 | 4475 | 0.28 | 684.25 | G300E | 1769116.67 | 13.88 | G300E | 440887.44 | 3.46
21 | Story1 | B31 | 32 MPa RC Beam (25 cm x 25 cm) | Beam | 32MPa | Concrete Rectangular | 250 | 250 | 625 | 4475 | 0.28 | 684.25 | G300E | 1685157.14 | 13.22 | G300E | 472379.4 | 3.71
22 | Story1 | B32 | 32 MPa RC Beam (25 cm x 25 cm) | Beam | 32MPa | Concrete Rectangular | 250 | 250 | 625 | 4475 | 0.28 | 684.25 | G300E | 1884933.93 | 14.79 | G300E | 116537.79 | 0.91
23 | Story1 | B33 | 32 MPa RC Beam (25 cm x 25 cm) | Beam | 32MPa | Concrete Rectangular | 250 | 250 | 625 | 4475 | 0.28 | 684.25 | G300E | 1063771.43 | 8.35 | G300E | 638646.43 | 5.01
24 | Story1 | B34 | 32 MPa RC Beam (25 cm x 25 cm) | Beam | 32MPa | Concrete Rectangular | 250 | 250 | 625 | 4475 | 0.28 | 684.25 | G300E | 1185235.71 | 9.3 | G300E | 638646.43 | 5.01
25 | Story1 | B35 | 32 MPa RC Beam (25 cm x 25 cm) | Beam | 32MPa | Concrete Rectangular | 250 | 250 | 625 | 4475 | 0.28 | 684.25 | G300E | 1885253.57 | 14.79 | G300E | 542302.08 | 4.26
26 | Story1 | B36 | 32 MPa RC Beam (25 cm x 25 cm) | Beam | 32MPa | Concrete Rectangular | 250 | 250 | 625 | 4475 | 0.28 | 684.25 | G300E | 1740135.71 | 13.65 | G300E | 389245.89 | 3.05
27 | Story1 | B37 | 32 MPa RC Beam (25 cm x 25 cm) | Beam | 32MPa | Concrete Rectangular | 250 | 250 | 625 | 4800 | 0.3 | 733.94 | G300E | 1896960 | 14.88 | G300E | 792587.2 | 6.22
28 | Story1 | B38 | 32 MPa RC Beam (25 cm x 25 cm) | Beam | 32MPa | Concrete Rectangular | 250 | 250 | 625 | 4475 | 0.28 | 684.25 | G300E | 1769116.67 | 13.88 | G300E | 738922.44 | 5.8
29 | Story1 | B4 | 32 MPa RC Beam (25 cm x 25 cm) | Beam | 32MPa | Concrete Rectangular | 250 | 250 | 625 | 4475 | 0.28 | 684.25 | G300E | 1061214.29 | 8.33 | G300E | 638646.43 | 5.01
30 | Story1 | B40 | 32 MPa RC Beam (25 cm x 25 cm) | Beam | 32MPa | Concrete Rectangular | 250 | 250 | 625 | 4475 | 0.28 | 684.25 | G300E | 1769116.67 | 13.88 | G300E | 738922.44 | 5.8
31 | Story1 | B41 | 32 MPa RC Beam (25 cm x 25 cm) | Beam | 32MPa | Concrete Rectangular | 250 | 250 | 625 | 4475 | 0.28 | 684.25 | G300E | 1769116.67 | 13.88 | G300E | 440887.44 | 3.46
32 | Story1 | B42 | 32 MPa RC Beam (25 cm x 25 cm) | Beam | 32MPa | Concrete Rectangular | 250 | 250 | 625 | 4475 | 0.28 | 684.25 | G300E | 1740135.71 | 13.65 | G300E | 389245.89 | 3.05
33 | Story1 | B43 | 32 MPa RC Beam (25 cm x 25 cm) | Beam | 32MPa | Concrete Rectangular | 250 | 250 | 625 | 4475 | 0.28 | 684.25 | G300E | 1884933.93 | 14.79 | G300E | 116537.79 | 0.91
34 | Story1 | B44 | 32 MPa RC Beam (25 cm x 25 cm) | Beam | 32MPa | Concrete Rectangular | 250 | 250 | 625 | 4475 | 0.28 | 684.25 | G300E | 1061853.57 | 8.33 | G300E | 638646.43 | 5.01
35 | Story1 | B45 | 32 MPa RC Beam (25 cm x 25 cm) | Beam | 32MPa | Concrete Rectangular | 250 | 250 | 625 | 4475 | 0.28 | 684.25 | G300E | 1253319.64 | 9.83 | G300E | 638646.43 | 5.01
36 | Story1 | B46 | 32 MPa RC Beam (25 cm x 25 cm) | Beam | 32MPa | Concrete Rectangular | 250 | 250 | 625 | 4475 | 0.28 | 684.25 | G300E | 1900916.07 | 14.92 | G300E | 542302.08 | 4.26
37 | Story1 | B47 | 32 MPa RC Beam (25 cm x 25 cm) | Beam | 32MPa | Concrete Rectangular | 250 | 250 | 625 | 4475 | 0.28 | 684.25 | G300E | 1900916.07 | 14.92 | G300E | 542302.08 | 4.26
38 | Story1 | B48 | 32 MPa RC Beam (25 cm x 25 cm) | Beam | 32MPa | Concrete Rectangular | 250 | 250 | 625 | 4475 | 0.28 | 684.25 | G300E | 1740135.71 | 13.65 | G300E | 389245.89 | 3.05
39 | Story1 | B49 | 32 MPa RC Beam (25 cm x 25 cm) | Beam | 32MPa | Concrete Rectangular | 250 | 250 | 625 | 4475 | 0.28 | 684.25 | G300E | 1884933.93 | 14.79 | G300E | 542302.08 | 4.26
40 | Story1 | B5 | 32 MPa RC Beam (25 cm x 25 cm) | Beam | 32MPa | Concrete Rectangular | 250 | 250 | 625 | 4475 | 0.28 | 684.25 | G300E | 1883335.71 | 14.78 | G300E | 116537.79 | 0.91
41 | Story1 | B50 | 32 MPa RC Beam (25 cm x 25 cm) | Beam | 32MPa | Concrete Rectangular | 250 | 250 | 625 | 4475 | 0.28 | 684.25 | G300E | 1685157.14 | 13.22 | G300E | 472379.4 | 3.71
42 | Story1 | B51 | 32 MPa RC Beam (25 cm x 25 cm) | Beam | 32MPa | Concrete Rectangular | 250 | 250 | 625 | 4475 | 0.28 | 684.25 | G300E | 1884933.93 | 14.79 | G300E | 542302.08 | 4.26
43 | Story1 | B52 | 32 MPa RC Beam (25 cm x 25 cm) | Beam | 32MPa | Concrete Rectangular | 250 | 250 | 625 | 4475 | 0.28 | 684.25 | G300E | 1740135.71 | 13.65 | G300E | 176363.75 | 1.38
44 | Story1 | B53 | 32 MPa RC Beam (25 cm x 25 cm) | Beam | 32MPa | Concrete Rectangular | 250 | 250 | 625 | 4475 | 0.28 | 684.25 | G300E | 1900916.07 | 14.92 | G300E | 542302.08 | 4.26
45 | Story1 | B54 | 32 MPa RC Beam (25 cm x 25 cm) | Beam | 32MPa | Concrete Rectangular | 250 | 250 | 625 | 4475 | 0.28 | 684.25 | G300E | 1900916.07 | 14.92 | G300E | 329419.93 | 2.58
46 | Story1 | B55 | 32 MPa RC Beam (25 cm x 25 cm) | Beam | 32MPa | Concrete Rectangular | 250 | 250 | 625 | 4475 | 0.28 | 684.25 | G300E | 1193226.79 | 9.36 | G300E | 638646.43 | 5.01
47 | Story1 | B56 | 32 MPa RC Beam (25 cm x 25 cm) | Beam | 32MPa | Concrete Rectangular | 250 | 250 | 625 | 4475 | 0.28 | 684.25 | G300E | 1253319.64 | 9.83 | G300E | 638646.43 | 5.01
48 | Story1 | B57 | 32 MPa RC Beam (25 cm x 25 cm) | Beam | 32MPa | Concrete Rectangular | 250 | 250 | 625 | 4475 | 0.28 | 684.25 | G300E | 1185235.71 | 9.3 | G300E | 638646.43 | 5.01
49 | Story1 | B58 | 32 MPa RC Beam (25 cm x 25 cm) | Beam | 32MPa | Concrete Rectangular | 250 | 250 | 625 | 4475 | 0.28 | 684.25 | G300E | 1186514.29 | 9.31 | G300E | 638646.43 | 5.01
50 | Story1 | B59 | 32 MPa RC Beam (25 cm x 25 cm) | Beam | 32MPa | Concrete Rectangular | 250 | 250 | 625 | 4475 | 0.28 | 684.25 | G300E | 1185235.71 | 9.3 | G300E | 638646.43 | 5.01
51 | Story1 | B6 | 32 MPa RC Beam (25 cm x 25 cm) | Beam | 32MPa | Concrete Rectangular | 250 | 250 | 625 | 4475 | 0.28 | 684.25 | G300E | 1063771.43 | 8.35 | G300E | 638646.43 | 5.01
52 | Story1 | B60 | 32 MPa RC Beam (25 cm x 25 cm) | Beam | 32MPa | Concrete Rectangular | 250 | 250 | 625 | 4475 | 0.28 | 684.25 | G300E | 1253319.64 | 9.83 | G300E | 638646.43 | 5.01
53 | Story1 | B7 | 32 MPa RC Beam (25 cm x 25 cm) | Beam | 32MPa | Concrete Rectangular | 250 | 250 | 625 | 4475 | 0.28 | 684.25 | G300E | 1885253.57 | 14.79 | G300E | 116537.79 | 0.91
54 | Story1 | B8 | 32 MPa RC Beam (25 cm x 25 cm) | Beam | 32MPa | Concrete Rectangular | 250 | 250 | 625 | 4475 | 0.28 | 684.25 | G300E | 1061853.57 | 8.33 | G300E | 638646.43 | 5.01
55 | Story1 | B9 | 32 MPa RC Beam (25 cm x 25 cm) | Beam | 32MPa | Concrete Rectangular | 250 | 250 | 625 | 4475 | 0.28 | 684.25 | G300E | 1900916.07 | 14.92 | G300E | 222978.86 | 1.75
56 | Story10 | B1 | 32 MPa RC Beam (25 cm x 25 cm) | Beam | 32MPa | Concrete Rectangular | 250 | 250 | 625 | 4512.5 | 0.28 | 689.98 | G300E | 1722163.39 | 13.51 | G300E | 643998.21 | 5.05
57 | Story10 | B10 | 32 MPa RC Beam (25 cm x 25 cm) | Beam | 32MPa | Concrete Rectangular | 250 | 250 | 625 | 4512.5 | 0.28 | 689.98 | G300E | 1430462.5 | 11.22 | G300E | 643998.21 | 5.05
58 | Story10 | B11 | 32 MPa RC Beam (25 cm x 25 cm) | Beam | 32MPa | Concrete Rectangular | 250 | 250 | 625 | 4512.5 | 0.28 | 689.98 | G300E | 1430462.5 | 11.22 | G300E | 643998.21 | 5.05
59 | Story10 | B12 | 32 MPa RC Beam (25 cm x 25 cm) | Beam | 32MPa | Concrete Rectangular | 250 | 250 | 625 | 4512.5 | 0.28 | 689.98 | G300E | 1670914.29 | 13.11 | G300E | 643998.21 | 5.05
60 | Story10 | B13 | 32 MPa RC Beam (25 cm x 25 cm) | Beam | 32MPa | Concrete Rectangular | 250 | 250 | 625 | 4512.5 | 0.28 | 689.98 | G300E | 2448675.89 | 19.21 | G300E | 734464.17 | 5.76
61 | Story10 | B14 | 32 MPa RC Beam (25 cm x 25 cm) | Beam | 32MPa | Concrete Rectangular | 250 | 250 | 625 | 4512.5 | 0.28 | 689.98 | G300E | 2623051.79 | 20.58 | G300E | 691003.96 | 5.42
62 | Story10 | B15 | 32 MPa RC Beam (25 cm x 25 cm) | Beam | 32MPa | Concrete Rectangular | 250 | 250 | 625 | 4512.5 | 0.28 | 689.98 | G300E | 2430625.89 | 19.07 | G300E | 691003.96 | 5.42
63 | Story10 | B16 | 32 MPa RC Beam (25 cm x 25 cm) | Beam | 32MPa | Concrete Rectangular | 250 | 250 | 625 | 4800 | 0.3 | 733.94 | G300E | 3060480 | 24.01 | G300E | 839254.4 | 6.59
64 | Story10 | B17 | 32 MPa RC Beam (25 cm x 25 cm) | Beam | 32MPa | Concrete Rectangular | 250 | 250 | 625 | 4512.5 | 0.28 | 689.98 | G300E | 1988078.57 | 15.6 | G300E | 691003.96 | 5.42
65 | Story10 | B18 | 32 MPa RC Beam (25 cm x 25 cm) | Beam | 32MPa | Concrete Rectangular | 250 | 250 | 625 | 4800 | 0.3 | 733.94 | G300E | 3062080 | 24.03 | G300E | 815920.8 | 6.4
66 | Story10 | B19 | 32 MPa RC Beam (25 cm x 25 cm) | Beam | 32MPa | Concrete Rectangular | 250 | 250 | 625 | 4512.5 | 0.28 | 689.98 | G300E | 2443518.75 | 19.17 | G300E | 714506.83 | 5.61
67 | Story10 | B2 | 32 MPa RC Beam (25 cm x 25 cm) | Beam | 32MPa | Concrete Rectangular | 250 | 250 | 625 | 4512.5 | 0.28 | 689.98 | G300E | 1467851.79 | 11.52 | G300E | 643998.21 | 5.05
68 | Story10 | B20 | 32 MPa RC Beam (25 cm x 25 cm) | Beam | 32MPa | Concrete Rectangular | 250 | 250 | 625 | 4512.5 | 0.28 | 689.98 | G300E | 2443518.75 | 19.17 | G300E | 714506.83 | 5.61
69 | Story10 | B21 | 32 MPa RC Beam (25 cm x 25 cm) | Beam | 32MPa | Concrete Rectangular | 250 | 250 | 625 | 4512.5 | 0.28 | 689.98 | G300E | 2463502.68 | 19.33 | G300E | 738009.71 | 5.79
70 | Story10 | B22 | 32 MPa RC Beam (25 cm x 25 cm) | Beam | 32MPa | Concrete Rectangular | 250 | 250 | 625 | 4512.5 | 0.28 | 689.98 | G300E | 1473331.25 | 11.56 | G300E | 643998.21 | 5.05
71 | Story10 | B23 | 32 MPa RC Beam (25 cm x 25 cm) | Beam | 32MPa | Concrete Rectangular | 250 | 250 | 625 | 4512.5 | 0.28 | 689.98 | G300E | 1641260.71 | 12.88 | G300E | 643998.21 | 5.05
72 | Story10 | B24 | 32 MPa RC Beam (25 cm x 25 cm) | Beam | 32MPa | Concrete Rectangular | 250 | 250 | 625 | 4512.5 | 0.28 | 689.98 | G300E | 2744889.29 | 21.54 | G300E | 754421.51 | 5.92
73 | Story10 | B25 | 32 MPa RC Beam (25 cm x 25 cm) | Beam | 32MPa | Concrete Rectangular | 250 | 250 | 625 | 4512.5 | 0.28 | 689.98 | G300E | 2328772.32 | 18.27 | G300E | 691003.96 | 5.42
74 | Story10 | B26 | 32 MPa RC Beam (25 cm x 25 cm) | Beam | 32MPa | Concrete Rectangular | 250 | 250 | 625 | 4800 | 0.3 | 733.94 | G300E | 3025920 | 23.74 | G300E | 815920.8 | 6.4
75 | Story10 | B3 | 32 MPa RC Beam (25 cm x 25 cm) | Beam | 32MPa | Concrete Rectangular | 250 | 250 | 625 | 4512.5 | 0.28 | 689.98 | G300E | 2627241.96 | 20.61 | G300E | 738009.71 | 5.79
76 | Story10 | B30 | 32 MPa RC Beam (25 cm x 25 cm) | Beam | 32MPa | Concrete Rectangular | 250 | 250 | 625 | 4512.5 | 0.28 | 689.98 | G300E | 2878674.17 | 22.59 | G300E | 767050.54 | 6.02
77 | Story10 | B31 | 32 MPa RC Beam (25 cm x 25 cm) | Beam | 32MPa | Concrete Rectangular | 250 | 250 | 625 | 4512.5 | 0.28 | 689.98 | G300E | 1988723.21 | 15.6 | G300E | 691003.96 | 5.42
78 | Story10 | B32 | 32 MPa RC Beam (25 cm x 25 cm) | Beam | 32MPa | Concrete Rectangular | 250 | 250 | 625 | 4512.5 | 0.28 | 689.98 | G300E | 2745856.25 | 21.55 | G300E | 761512.58 | 5.98
79 | Story10 | B33 | 32 MPa RC Beam (25 cm x 25 cm) | Beam | 32MPa | Concrete Rectangular | 250 | 250 | 625 | 4512.5 | 0.28 | 689.98 | G300E | 1446578.57 | 11.35 | G300E | 643998.21 | 5.05
80 | Story10 | B34 | 32 MPa RC Beam (25 cm x 25 cm) | Beam | 32MPa | Concrete Rectangular | 250 | 250 | 625 | 4512.5 | 0.28 | 689.98 | G300E | 1672848.21 | 13.13 | G300E | 643998.21 | 5.05
81 | Story10 | B35 | 32 MPa RC Beam (25 cm x 25 cm) | Beam | 32MPa | Concrete Rectangular | 250 | 250 | 625 | 4512.5 | 0.28 | 689.98 | G300E | 2780344.64 | 21.82 | G300E | 761512.58 | 5.98
82 | Story10 | B36 | 32 MPa RC Beam (25 cm x 25 cm) | Beam | 32MPa | Concrete Rectangular | 250 | 250 | 625 | 4512.5 | 0.28 | 689.98 | G300E | 2644002.68 | 20.75 | G300E | 691003.96 | 5.42
83 | Story10 | B37 | 32 MPa RC Beam (25 cm x 25 cm) | Beam | 32MPa | Concrete Rectangular | 250 | 250 | 625 | 4800 | 0.3 | 733.94 | G300E | 3106240 | 24.37 | G300E | 839254.4 | 6.59
84 | Story10 | B38 | 32 MPa RC Beam (25 cm x 25 cm) | Beam | 32MPa | Concrete Rectangular | 250 | 250 | 625 | 4512.5 | 0.28 | 689.98 | G300E | 2919888.33 | 22.91 | G300E | 788986.56 | 6.19
85 | Story10 | B4 | 32 MPa RC Beam (25 cm x 25 cm) | Beam | 32MPa | Concrete Rectangular | 250 | 250 | 625 | 4512.5 | 0.28 | 689.98 | G300E | 1472364.29 | 11.55 | G300E | 643998.21 | 5.05
86 | Story10 | B40 | 32 MPa RC Beam (25 cm x 25 cm) | Beam | 32MPa | Concrete Rectangular | 250 | 250 | 625 | 4512.5 | 0.28 | 689.98 | G300E | 2878674.17 | 22.59 | G300E | 767050.54 | 6.02
87 | Story10 | B41 | 32 MPa RC Beam (25 cm x 25 cm) | Beam | 32MPa | Concrete Rectangular | 250 | 250 | 625 | 4512.5 | 0.28 | 689.98 | G300E | 2920189.17 | 22.91 | G300E | 788986.56 | 6.19
88 | Story10 | B42 | 32 MPa RC Beam (25 cm x 25 cm) | Beam | 32MPa | Concrete Rectangular | 250 | 250 | 625 | 4512.5 | 0.28 | 689.98 | G300E | 2443518.75 | 19.17 | G300E | 714506.83 | 5.61
89 | Story10 | B43 | 32 MPa RC Beam (25 cm x 25 cm) | Beam | 32MPa | Concrete Rectangular | 250 | 250 | 625 | 4512.5 | 0.28 | 689.98 | G300E | 2780344.64 | 21.82 | G300E | 761512.58 | 5.98
90 | Story10 | B44 | 32 MPa RC Beam (25 cm x 25 cm) | Beam | 32MPa | Concrete Rectangular | 250 | 250 | 625 | 4512.5 | 0.28 | 689.98 | G300E | 1473331.25 | 11.56 | G300E | 643998.21 | 5.05
91 | Story10 | B45 | 32 MPa RC Beam (25 cm x 25 cm) | Beam | 32MPa | Concrete Rectangular | 250 | 250 | 625 | 4512.5 | 0.28 | 689.98 | G300E | 1748593.75 | 13.72 | G300E | 643998.21 | 5.05
92 | Story10 | B46 | 32 MPa RC Beam (25 cm x 25 cm) | Beam | 32MPa | Concrete Rectangular | 250 | 250 | 625 | 4512.5 | 0.28 | 689.98 | G300E | 2648192.86 | 20.78 | G300E | 738009.71 | 5.79
93 | Story10 | B47 | 32 MPa RC Beam (25 cm x 25 cm) | Beam | 32MPa | Concrete Rectangular | 250 | 250 | 625 | 4512.5 | 0.28 | 689.98 | G300E | 2648192.86 | 20.78 | G300E | 738009.71 | 5.79
94 | Story10 | B48 | 32 MPa RC Beam (25 cm x 25 cm) | Beam | 32MPa | Concrete Rectangular | 250 | 250 | 625 | 4512.5 | 0.28 | 689.98 | G300E | 2644002.68 | 20.75 | G300E | 691003.96 | 5.42
95 | Story10 | B49 | 32 MPa RC Beam (25 cm x 25 cm) | Beam | 32MPa | Concrete Rectangular | 250 | 250 | 625 | 4512.5 | 0.28 | 689.98 | G300E | 2780344.64 | 21.82 | G300E | 761512.58 | 5.98
96 | Story10 | B5 | 32 MPa RC Beam (25 cm x 25 cm) | Beam | 32MPa | Concrete Rectangular | 250 | 250 | 625 | 4512.5 | 0.28 | 689.98 | G300E | 2778733.04 | 21.8 | G300E | 761512.58 | 5.98
97 | Story10 | B50 | 32 MPa RC Beam (25 cm x 25 cm) | Beam | 32MPa | Concrete Rectangular | 250 | 250 | 625 | 4512.5 | 0.28 | 689.98 | G300E | 2330383.93 | 18.29 | G300E | 691003.96 | 5.42
98 | Story10 | B51 | 32 MPa RC Beam (25 cm x 25 cm) | Beam | 32MPa | Concrete Rectangular | 250 | 250 | 625 | 4512.5 | 0.28 | 689.98 | G300E | 2745856.25 | 21.55 | G300E | 754421.51 | 5.92
99 | Story10 | B52 | 32 MPa RC Beam (25 cm x 25 cm) | Beam | 32MPa | Concrete Rectangular | 250 | 250 | 625 | 4512.5 | 0.28 | 689.98 | G300E | 2644002.68 | 20.75 | G300E | 691003.96 | 5.42
100 | Story10 | B53 | 32 MPa RC Beam (25 cm x 25 cm) | Beam | 32MPa | Concrete Rectangular | 250 | 250 | 625 | 4512.5 | 0.28 | 689.98 | G300E | 2463180.36 | 19.33 | G300E | 732852.56 | 5.75
101 | Story10 | B54 | 32 MPa RC Beam (25 cm x 25 cm) | Beam | 32MPa | Concrete Rectangular | 250 | 250 | 625 | 4512.5 | 0.28 | 689.98 | G300E | 2648192.86 | 20.78 | G300E | 738009.71 | 5.79
102 | Story10 | B55 | 32 MPa RC Beam (25 cm x 25 cm) | Beam | 32MPa | Concrete Rectangular | 250 | 250 | 625 | 4512.5 | 0.28 | 689.98 | G300E | 1430462.5 | 11.22 | G300E | 643998.21 | 5.05
103 | Story10 | B56 | 32 MPa RC Beam (25 cm x 25 cm) | Beam | 32MPa | Concrete Rectangular | 250 | 250 | 625 | 4512.5 | 0.28 | 689.98 | G300E | 1748593.75 | 13.72 | G300E | 643998.21 | 5.05
104 | Story10 | B57 | 32 MPa RC Beam (25 cm x 25 cm) | Beam | 32MPa | Concrete Rectangular | 250 | 250 | 625 | 4512.5 | 0.28 | 689.98 | G300E | 1672848.21 | 13.13 | G300E | 643998.21 | 5.05
105 | Story10 | B58 | 32 MPa RC Beam (25 cm x 25 cm) | Beam | 32MPa | Concrete Rectangular | 250 | 250 | 625 | 4512.5 | 0.28 | 689.98 | G300E | 1641260.71 | 12.88 | G300E | 643998.21 | 5.05
106 | Story10 | B59 | 32 MPa RC Beam (25 cm x 25 cm) | Beam | 32MPa | Concrete Rectangular | 250 | 250 | 625 | 4512.5 | 0.28 | 689.98 | G300E | 1672848.21 | 13.13 | G300E | 643998.21 | 5.05
107 | Story10 | B6 | 32 MPa RC Beam (25 cm x 25 cm) | Beam | 32MPa | Concrete Rectangular | 250 | 250 | 625 | 4512.5 | 0.28 | 689.98 | G300E | 1446578.57 | 11.35 | G300E | 643998.21 | 5.05
108 | Story10 | B60 | 32 MPa RC Beam (25 cm x 25 cm) | Beam | 32MPa | Concrete Rectangular | 250 | 250 | 625 | 4512.5 | 0.28 | 689.98 | G300E | 1748593.75 | 13.72 | G300E | 643998.21 | 5.05
109 | Story10 | B7 | 32 MPa RC Beam (25 cm x 25 cm) | Beam | 32MPa | Concrete Rectangular | 250 | 250 | 625 | 4512.5 | 0.28 | 689.98 | G300E | 2745533.93 | 21.54 | G300E | 761512.58 | 5.98
110 | Story10 | B8 | 32 MPa RC Beam (25 cm x 25 cm) | Beam | 32MPa | Concrete Rectangular | 250 | 250 | 625 | 4512.5 | 0.28 | 689.98 | G300E | 1473331.25 | 11.56 | G300E | 643998.21 | 5.05
111 | Story10 | B9 | 32 MPa RC Beam (25 cm x 25 cm) | Beam | 32MPa | Concrete Rectangular | 250 | 250 | 625 | 4512.5 | 0.28 | 689.98 | G300E | 2463502.68 | 19.33 | G300E | 738009.71 | 5.79
112 | Story11 | B1 | 32 MPa RC Beam (25 cm x 25 cm) | Beam | 32MPa | Concrete Rectangular | 250 | 250 | 625 | 4525 | 0.28 | 691.9 | G300E | 1716591.07 | 13.47 | G300E | 645782.14 | 5.07
113 | Story11 | B10 | 32 MPa RC Beam (25 cm x 25 cm) | Beam | 32MPa | Concrete Rectangular | 250 | 250 | 625 | 4525 | 0.28 | 691.9 | G300E | 1317098.21 | 10.33 | G300E | 645782.14 | 5.07
114 | Story11 | B11 | 32 MPa RC Beam (25 cm x 25 cm) | Beam | 32MPa | Concrete Rectangular | 250 | 250 | 625 | 4525 | 0.28 | 691.9 | G300E | 1317098.21 | 10.33 | G300E | 645782.14 | 5.07
115 | Story11 | B12 | 32 MPa RC Beam (25 cm x 25 cm) | Beam | 32MPa | Concrete Rectangular | 250 | 250 | 625 | 4525 | 0.28 | 691.9 | G300E | 1664230.36 | 13.06 | G300E | 645782.14 | 5.07
116 | Story11 | B13 | 32 MPa RC Beam (25 cm x 25 cm) | Beam | 32MPa | Concrete Rectangular | 250 | 250 | 625 | 4525 | 0.28 | 691.9 | G300E | 2290296.43 | 17.97 | G300E | 740054.05 | 5.81
117 | Story11 | B14 | 32 MPa RC Beam (25 cm x 25 cm) | Beam | 32MPa | Concrete Rectangular | 250 | 250 | 625 | 4525 | 0.28 | 691.9 | G300E | 2613187.5 | 20.5 | G300E | 692918.1 | 5.44
118 | Story11 | B15 | 32 MPa RC Beam (25 cm x 25 cm) | Beam | 32MPa | Concrete Rectangular | 250 | 250 | 625 | 4525 | 0.28 | 691.9 | G300E | 2322294.64 | 18.22 | G300E | 692918.1 | 5.44
119 | Story11 | B16 | 32 MPa RC Beam (25 cm x 25 cm) | Beam | 32MPa | Concrete Rectangular | 250 | 250 | 625 | 4800 | 0.3 | 733.94 | G300E | 2978880 | 23.37 | G300E | 815920.8 | 6.4
120 | Story11 | B17 | 32 MPa RC Beam (25 cm x 25 cm) | Beam | 32MPa | Concrete Rectangular | 250 | 250 | 625 | 4525 | 0.28 | 691.9 | G300E | 1867208.93 | 14.65 | G300E | 692918.1 | 5.44
121 | Story11 | B18 | 32 MPa RC Beam (25 cm x 25 cm) | Beam | 32MPa | Concrete Rectangular | 250 | 250 | 625 | 4800 | 0.3 | 733.94 | G300E | 2924480 | 22.95 | G300E | 815920.8 | 6.4
122 | Story11 | B19 | 32 MPa RC Beam (25 cm x 25 cm) | Beam | 32MPa | Concrete Rectangular | 250 | 250 | 625 | 4525 | 0.28 | 691.9 | G300E | 2277367.86 | 17.87 | G300E | 692918.1 | 5.44
123 | Story11 | B2 | 32 MPa RC Beam (25 cm x 25 cm) | Beam | 32MPa | Concrete Rectangular | 250 | 250 | 625 | 4525 | 0.28 | 691.9 | G300E | 1352328.57 | 10.61 | G300E | 645782.14 | 5.07
124 | Story11 | B20 | 32 MPa RC Beam (25 cm x 25 cm) | Beam | 32MPa | Concrete Rectangular | 250 | 250 | 625 | 4525 | 0.28 | 691.9 | G300E | 2277367.86 | 17.87 | G300E | 692918.1 | 5.44
125 | Story11 | B21 | 32 MPa RC Beam (25 cm x 25 cm) | Beam | 32MPa | Concrete Rectangular | 250 | 250 | 625 | 4525 | 0.28 | 691.9 | G300E | 2304194.64 | 18.08 | G300E | 740054.05 | 5.81
126 | Story11 | B22 | 32 MPa RC Beam (25 cm x 25 cm) | Beam | 32MPa | Concrete Rectangular | 250 | 250 | 625 | 4525 | 0.28 | 691.9 | G300E | 1472564.29 | 11.55 | G300E | 645782.14 | 5.07
127 | Story11 | B23 | 32 MPa RC Beam (25 cm x 25 cm) | Beam | 32MPa | Concrete Rectangular | 250 | 250 | 625 | 4525 | 0.28 | 691.9 | G300E | 1630616.07 | 12.79 | G300E | 645782.14 | 5.07
128 | Story11 | B24 | 32 MPa RC Beam (25 cm x 25 cm) | Beam | 32MPa | Concrete Rectangular | 250 | 250 | 625 | 4525 | 0.28 | 691.9 | G300E | 2505880.36 | 19.66 | G300E | 763622.03 | 5.99
129 | Story11 | B25 | 32 MPa RC Beam (25 cm x 25 cm) | Beam | 32MPa | Concrete Rectangular | 250 | 250 | 625 | 4525 | 0.28 | 691.9 | G300E | 2307103.57 | 18.1 | G300E | 692918.1 | 5.44
130 | Story11 | B26 | 32 MPa RC Beam (25 cm x 25 cm) | Beam | 32MPa | Concrete Rectangular | 250 | 250 | 625 | 4800 | 0.3 | 733.94 | G300E | 2888640 | 22.67 | G300E | 815920.8 | 6.4
131 | Story11 | B3 | 32 MPa RC Beam (25 cm x 25 cm) | Beam | 32MPa | Concrete Rectangular | 250 | 250 | 625 | 4525 | 0.28 | 691.9 | G300E | 2573108.93 | 20.19 | G300E | 740054.05 | 5.81
132 | Story11 | B30 | 32 MPa RC Beam (25 cm x 25 cm) | Beam | 32MPa | Concrete Rectangular | 250 | 250 | 625 | 4525 | 0.28 | 691.9 | G300E | 2757535 | 21.64 | G300E | 769175.34 | 6.04
133 | Story11 | B31 | 32 MPa RC Beam (25 cm x 25 cm) | Beam | 32MPa | Concrete Rectangular | 250 | 250 | 625 | 4525 | 0.28 | 691.9 | G300E | 1868825 | 14.66 | G300E | 692918.1 | 5.44
134 | Story11 | B32 | 32 MPa RC Beam (25 cm x 25 cm) | Beam | 32MPa | Concrete Rectangular | 250 | 250 | 625 | 4525 | 0.28 | 691.9 | G300E | 2506526.79 | 19.67 | G300E | 763622.03 | 5.99
135 | Story11 | B33 | 32 MPa RC Beam (25 cm x 25 cm) | Beam | 32MPa | Concrete Rectangular | 250 | 250 | 625 | 4525 | 0.28 | 691.9 | G300E | 1443475 | 11.33 | G300E | 645782.14 | 5.07
136 | Story11 | B34 | 32 MPa RC Beam (25 cm x 25 cm) | Beam | 32MPa | Concrete Rectangular | 250 | 250 | 625 | 4525 | 0.28 | 691.9 | G300E | 1665523.21 | 13.07 | G300E | 645782.14 | 5.07
137 | Story11 | B35 | 32 MPa RC Beam (25 cm x 25 cm) | Beam | 32MPa | Concrete Rectangular | 250 | 250 | 625 | 4525 | 0.28 | 691.9 | G300E | 2661023.21 | 20.88 | G300E | 763622.03 | 5.99
138 | Story11 | B36 | 32 MPa RC Beam (25 cm x 25 cm) | Beam | 32MPa | Concrete Rectangular | 250 | 250 | 625 | 4525 | 0.28 | 691.9 | G300E | 2634842.86 | 20.67 | G300E | 692918.1 | 5.44
139 | Story11 | B37 | 32 MPa RC Beam (25 cm x 25 cm) | Beam | 32MPa | Concrete Rectangular | 250 | 250 | 625 | 4800 | 0.3 | 733.94 | G300E | 3024320 | 23.73 | G300E | 815920.8 | 6.4
140 | Story11 | B38 | 32 MPa RC Beam (25 cm x 25 cm) | Beam | 32MPa | Concrete Rectangular | 250 | 250 | 625 | 4525 | 0.28 | 691.9 | G300E | 2851956.67 | 22.38 | G300E | 769175.34 | 6.04
141 | Story11 | B4 | 32 MPa RC Beam (25 cm x 25 cm) | Beam | 32MPa | Concrete Rectangular | 250 | 250 | 625 | 4525 | 0.28 | 691.9 | G300E | 1472241.07 | 11.55 | G300E | 645782.14 | 5.07
142 | Story11 | B40 | 32 MPa RC Beam (25 cm x 25 cm) | Beam | 32MPa | Concrete Rectangular | 250 | 250 | 625 | 4525 | 0.28 | 691.9 | G300E | 2756931.67 | 21.63 | G300E | 769175.34 | 6.04
143 | Story11 | B41 | 32 MPa RC Beam (25 cm x 25 cm) | Beam | 32MPa | Concrete Rectangular | 250 | 250 | 625 | 4525 | 0.28 | 691.9 | G300E | 2852560 | 22.38 | G300E | 769175.34 | 6.04
144 | Story11 | B42 | 32 MPa RC Beam (25 cm x 25 cm) | Beam | 32MPa | Concrete Rectangular | 250 | 250 | 625 | 4525 | 0.28 | 691.9 | G300E | 2277367.86 | 17.87 | G300E | 692918.1 | 5.44
145 | Story11 | B43 | 32 MPa RC Beam (25 cm x 25 cm) | Beam | 32MPa | Concrete Rectangular | 250 | 250 | 625 | 4525 | 0.28 | 691.9 | G300E | 2660700 | 20.88 | G300E | 763622.03 | 5.99
146 | Story11 | B44 | 32 MPa RC Beam (25 cm x 25 cm) | Beam | 32MPa | Concrete Rectangular | 250 | 250 | 625 | 4525 | 0.28 | 691.9 | G300E | 1472564.29 | 11.55 | G300E | 645782.14 | 5.07
147 | Story11 | B45 | 32 MPa RC Beam (25 cm x 25 cm) | Beam | 32MPa | Concrete Rectangular | 250 | 250 | 625 | 4525 | 0.28 | 691.9 | G300E | 1684916.07 | 13.22 | G300E | 645782.14 | 5.07
148 | Story11 | B46 | 32 MPa RC Beam (25 cm x 25 cm) | Beam | 32MPa | Concrete Rectangular | 250 | 250 | 625 | 4525 | 0.28 | 691.9 | G300E | 2533353.57 | 19.88 | G300E | 740054.05 | 5.81
149 | Story11 | B47 | 32 MPa RC Beam (25 cm x 25 cm) | Beam | 32MPa | Concrete Rectangular | 250 | 250 | 625 | 4525 | 0.28 | 691.9 | G300E | 2533030.36 | 19.88 | G300E | 740054.05 | 5.81
150 | Story11 | B48 | 32 MPa RC Beam (25 cm x 25 cm) | Beam | 32MPa | Concrete Rectangular | 250 | 250 | 625 | 4525 | 0.28 | 691.9 | G300E | 2634842.86 | 20.67 | G300E | 692918.1 | 5.44
151 | Story11 | B49 | 32 MPa RC Beam (25 cm x 25 cm) | Beam | 32MPa | Concrete Rectangular | 250 | 250 | 625 | 4525 | 0.28 | 691.9 | G300E | 2660700 | 20.88 | G300E | 763622.03 | 5.99
152 | Story11 | B5 | 32 MPa RC Beam (25 cm x 25 cm) | Beam | 32MPa | Concrete Rectangular | 250 | 250 | 625 | 4525 | 0.28 | 691.9 | G300E | 2658760.71 | 20.86 | G300E | 763622.03 | 5.99
153 | Story11 | B50 | 32 MPa RC Beam (25 cm x 25 cm) | Beam | 32MPa | Concrete Rectangular | 250 | 250 | 625 | 4525 | 0.28 | 691.9 | G300E | 2309042.86 | 18.12 | G300E | 692918.1 | 5.44
154 | Story11 | B51 | 32 MPa RC Beam (25 cm x 25 cm) | Beam | 32MPa | Concrete Rectangular | 250 | 250 | 625 | 4525 | 0.28 | 691.9 | G300E | 2506203.57 | 19.66 | G300E | 763622.03 | 5.99
155 | Story11 | B52 | 32 MPa RC Beam (25 cm x 25 cm) | Beam | 32MPa | Concrete Rectangular | 250 | 250 | 625 | 4525 | 0.28 | 691.9 | G300E | 2634842.86 | 20.67 | G300E | 692918.1 | 5.44
156 | Story11 | B53 | 32 MPa RC Beam (25 cm x 25 cm) | Beam | 32MPa | Concrete Rectangular | 250 | 250 | 625 | 4525 | 0.28 | 691.9 | G300E | 2304194.64 | 18.08 | G300E | 740054.05 | 5.81
157 | Story11 | B54 | 32 MPa RC Beam (25 cm x 25 cm) | Beam | 32MPa | Concrete Rectangular | 250 | 250 | 625 | 4525 | 0.28 | 691.9 | G300E | 2533353.57 | 19.88 | G300E | 740054.05 | 5.81
158 | Story11 | B55 | 32 MPa RC Beam (25 cm x 25 cm) | Beam | 32MPa | Concrete Rectangular | 250 | 250 | 625 | 4525 | 0.28 | 691.9 | G300E | 1317098.21 | 10.33 | G300E | 645782.14 | 5.07
159 | Story11 | B56 | 32 MPa RC Beam (25 cm x 25 cm) | Beam | 32MPa | Concrete Rectangular | 250 | 250 | 625 | 4525 | 0.28 | 691.9 | G300E | 1684916.07 | 13.22 | G300E | 645782.14 | 5.07
160 | Story11 | B57 | 32 MPa RC Beam (25 cm x 25 cm) | Beam | 32MPa | Concrete Rectangular | 250 | 250 | 625 | 4525 | 0.28 | 691.9 | G300E | 1665846.43 | 13.07 | G300E | 645782.14 | 5.07
161 | Story11 | B58 | 32 MPa RC Beam (25 cm x 25 cm) | Beam | 32MPa | Concrete Rectangular | 250 | 250 | 625 | 4525 | 0.28 | 691.9 | G300E | 1630292.86 | 12.79 | G300E | 645782.14 | 5.07
162 | Story11 | B59 | 32 MPa RC Beam (25 cm x 25 cm) | Beam | 32MPa | Concrete Rectangular | 250 | 250 | 625 | 4525 | 0.28 | 691.9 | G300E | 1665846.43 | 13.07 | G300E | 645782.14 | 5.07
163 | Story11 | B6 | 32 MPa RC Beam (25 cm x 25 cm) | Beam | 32MPa | Concrete Rectangular | 250 | 250 | 625 | 4525 | 0.28 | 691.9 | G300E | 1443475 | 11.33 | G300E | 645782.14 | 5.07
164 | Story11 | B60 | 32 MPa RC Beam (25 cm x 25 cm) | Beam | 32MPa | Concrete Rectangular | 250 | 250 | 625 | 4525 | 0.28 | 691.9 | G300E | 1684916.07 | 13.22 | G300E | 645782.14 | 5.07
165 | Story11 | B7 | 32 MPa RC Beam (25 cm x 25 cm) | Beam | 32MPa | Concrete Rectangular | 250 | 250 | 625 | 4525 | 0.28 | 691.9 | G300E | 2506203.57 | 19.66 | G300E | 763622.03 | 5.99
166 | Story11 | B8 | 32 MPa RC Beam (25 cm x 25 cm) | Beam | 32MPa | Concrete Rectangular | 250 | 250 | 625 | 4525 | 0.28 | 691.9 | G300E | 1472887.5 | 11.56 | G300E | 645782.14 | 5.07
167 | Story11 | B9 | 32 MPa RC Beam (25 cm x 25 cm) | Beam | 32MPa | Concrete Rectangular | 250 | 250 | 625 | 4525 | 0.28 | 691.9 | G300E | 2304194.64 | 18.08 | G300E | 740054.05 | 5.81
168 | Story12 | B1 | 32 MPa RC Beam (25 cm x 25 cm) | Beam | 32MPa | Concrete Rectangular | 250 | 250 | 625 | 4525 | 0.28 | 691.9 | G300E | 1654210.71 | 12.98 | G300E | 645782.14 | 5.07
169 | Story12 | B10 | 32 MPa RC Beam (25 cm x 25 cm) | Beam | 32MPa | Concrete Rectangular | 250 | 250 | 625 | 4525 | 0.28 | 691.9 | G300E | 1318391.07 | 10.34 | G300E | 645782.14 | 5.07
170 | Story12 | B11 | 32 MPa RC Beam (25 cm x 25 cm) | Beam | 32MPa | Concrete Rectangular | 250 | 250 | 625 | 4525 | 0.28 | 691.9 | G300E | 1318391.07 | 10.34 | G300E | 645782.14 | 5.07
171 | Story12 | B12 | 32 MPa RC Beam (25 cm x 25 cm) | Beam | 32MPa | Concrete Rectangular | 250 | 250 | 625 | 4525 | 0.28 | 691.9 | G300E | 1661644.64 | 13.04 | G300E | 645782.14 | 5.07
172 | Story12 | B13 | 32 MPa RC Beam (25 cm x 25 cm) | Beam | 32MPa | Concrete Rectangular | 250 | 250 | 625 | 4525 | 0.28 | 691.9 | G300E | 2226300 | 17.47 | G300E | 740054.05 | 5.81
173 | Story12 | B14 | 32 MPa RC Beam (25 cm x 25 cm) | Beam | 32MPa | Concrete Rectangular | 250 | 250 | 625 | 4525 | 0.28 | 691.9 | G300E | 2540787.5 | 19.94 | G300E | 692918.1 | 5.44
174 | Story12 | B15 | 32 MPa RC Beam (25 cm x 25 cm) | Beam | 32MPa | Concrete Rectangular | 250 | 250 | 625 | 4525 | 0.28 | 691.9 | G300E | 2321325 | 18.21 | G300E | 692918.1 | 5.44
175 | Story12 | B16 | 32 MPa RC Beam (25 cm x 25 cm) | Beam | 32MPa | Concrete Rectangular | 250 | 250 | 625 | 4800 | 0.3 | 733.94 | G300E | 2839680 | 22.28 | G300E | 815920.8 | 6.4
176 | Story12 | B17 | 32 MPa RC Beam (25 cm x 25 cm) | Beam | 32MPa | Concrete Rectangular | 250 | 250 | 625 | 4525 | 0.28 | 691.9 | G300E | 1852664.29 | 14.54 | G300E | 692918.1 | 5.44
177 | Story12 | B18 | 32 MPa RC Beam (25 cm x 25 cm) | Beam | 32MPa | Concrete Rectangular | 250 | 250 | 625 | 4800 | 0.3 | 733.94 | G300E | 2852800 | 22.38 | G300E | 815920.8 | 6.4
178 | Story12 | B19 | 32 MPa RC Beam (25 cm x 25 cm) | Beam | 32MPa | Concrete Rectangular | 250 | 250 | 625 | 4525 | 0.28 | 691.9 | G300E | 2274135.71 | 17.84 | G300E | 692918.1 | 5.44
179 | Story12 | B2 | 32 MPa RC Beam (25 cm x 25 cm) | Beam | 32MPa | Concrete Rectangular | 250 | 250 | 625 | 4525 | 0.28 | 691.9 | G300E | 1352975 | 10.62 | G300E | 645782.14 | 5.07
180 | Story12 | B20 | 32 MPa RC Beam (25 cm x 25 cm) | Beam | 32MPa | Concrete Rectangular | 250 | 250 | 625 | 4525 | 0.28 | 691.9 | G300E | 2274135.71 | 17.84 | G300E | 692918.1 | 5.44
181 | Story12 | B21 | 32 MPa RC Beam (25 cm x 25 cm) | Beam | 32MPa | Concrete Rectangular | 250 | 250 | 625 | 4525 | 0.28 | 691.9 | G300E | 2240198.21 | 17.58 | G300E | 740054.05 | 5.81
182 | Story12 | B22 | 32 MPa RC Beam (25 cm x 25 cm) | Beam | 32MPa | Concrete Rectangular | 250 | 250 | 625 | 4525 | 0.28 | 691.9 | G300E | 1347803.57 | 10.58 | G300E | 645782.14 | 5.07
183 | Story12 | B23 | 32 MPa RC Beam (25 cm x 25 cm) | Beam | 32MPa | Concrete Rectangular | 250 | 250 | 625 | 4525 | 0.28 | 691.9 | G300E | 1623505.36 | 12.74 | G300E | 645782.14 | 5.07
184 | Story12 | B24 | 32 MPa RC Beam (25 cm x 25 cm) | Beam | 32MPa | Concrete Rectangular | 250 | 250 | 625 | 4525 | 0.28 | 691.9 | G300E | 2498769.64 | 19.61 | G300E | 763622.03 | 5.99
185 | Story12 | B25 | 32 MPa RC Beam (25 cm x 25 cm) | Beam | 32MPa | Concrete Rectangular | 250 | 250 | 625 | 4525 | 0.28 | 691.9 | G300E | 2278014.29 | 17.87 | G300E | 692918.1 | 5.44
186 | Story12 | B26 | 32 MPa RC Beam (25 cm x 25 cm) | Beam | 32MPa | Concrete Rectangular | 250 | 250 | 625 | 4800 | 0.3 | 733.94 | G300E | 2818240 | 22.11 | G300E | 815920.8 | 6.4
187 | Story12 | B3 | 32 MPa RC Beam (25 cm x 25 cm) | Beam | 32MPa | Concrete Rectangular | 250 | 250 | 625 | 4525 | 0.28 | 691.9 | G300E | 2557271.43 | 20.07 | G300E | 740054.05 | 5.81
188 | Story12 | B30 | 32 MPa RC Beam (25 cm x 25 cm) | Beam | 32MPa | Concrete Rectangular | 250 | 250 | 625 | 4525 | 0.28 | 691.9 | G300E | 2690263.33 | 21.11 | G300E | 769175.34 | 6.04
189 | Story12 | B31 | 32 MPa RC Beam (25 cm x 25 cm) | Beam | 32MPa | Concrete Rectangular | 250 | 250 | 625 | 4525 | 0.28 | 691.9 | G300E | 1853310.71 | 14.54 | G300E | 692918.1 | 5.44
190 | Story12 | B32 | 32 MPa RC Beam (25 cm x 25 cm) | Beam | 32MPa | Concrete Rectangular | 250 | 250 | 625 | 4525 | 0.28 | 691.9 | G300E | 2499416.07 | 19.61 | G300E | 763622.03 | 5.99
191 | Story12 | B33 | 32 MPa RC Beam (25 cm x 25 cm) | Beam | 32MPa | Concrete Rectangular | 250 | 250 | 625 | 4525 | 0.28 | 691.9 | G300E | 1193953.57 | 9.37 | G300E | 645782.14 | 5.07
192 | Story12 | B34 | 32 MPa RC Beam (25 cm x 25 cm) | Beam | 32MPa | Concrete Rectangular | 250 | 250 | 625 | 4525 | 0.28 | 691.9 | G300E | 1663260.71 | 13.05 | G300E | 645782.14 | 5.07
193 | Story12 | B35 | 32 MPa RC Beam (25 cm x 25 cm) | Beam | 32MPa | Concrete Rectangular | 250 | 250 | 625 | 4525 | 0.28 | 691.9 | G300E | 2595087.5 | 20.36 | G300E | 763622.03 | 5.99
194 | Story12 | B36 | 32 MPa RC Beam (25 cm x 25 cm) | Beam | 32MPa | Concrete Rectangular | 250 | 250 | 625 | 4525 | 0.28 | 691.9 | G300E | 2559533.93 | 20.08 | G300E | 692918.1 | 5.44
195 | Story12 | B37 | 32 MPa RC Beam (25 cm x 25 cm) | Beam | 32MPa | Concrete Rectangular | 250 | 250 | 625 | 4800 | 0.3 | 733.94 | G300E | 2886080 | 22.65 | G300E | 815920.8 | 6.4
196 | Story12 | B38 | 32 MPa RC Beam (25 cm x 25 cm) | Beam | 32MPa | Concrete Rectangular | 250 | 250 | 625 | 4525 | 0.28 | 691.9 | G300E | 2720731.67 | 21.35 | G300E | 769175.34 | 6.04
197 | Story12 | B4 | 32 MPa RC Beam (25 cm x 25 cm) | Beam | 32MPa | Concrete Rectangular | 250 | 250 | 625 | 4525 | 0.28 | 691.9 | G300E | 1347480.36 | 10.57 | G300E | 645782.14 | 5.07
198 | Story12 | B40 | 32 MPa RC Beam (25 cm x 25 cm) | Beam | 32MPa | Concrete Rectangular | 250 | 250 | 625 | 4525 | 0.28 | 691.9 | G300E | 2689358.33 | 21.1 | G300E | 769175.34 | 6.04
199 | Story12 | B41 | 32 MPa RC Beam (25 cm x 25 cm) | Beam | 32MPa | Concrete Rectangular | 250 | 250 | 625 | 4525 | 0.28 | 691.9 | G300E | 2720731.67 | 21.35 | G300E | 769175.34 | 6.04
200 | Story12 | B42 | 32 MPa RC Beam (25 cm x 25 cm) | Beam | 32MPa | Concrete Rectangular | 250 | 250 | 625 | 4525 | 0.28 | 691.9 | G300E | 2274135.71 | 17.84 | G300E | 692918.1 | 5.44
201 | Story12 | B43 | 32 MPa RC Beam (25 cm x 25 cm) | Beam | 32MPa | Concrete Rectangular | 250 | 250 | 625 | 4525 | 0.28 | 691.9 | G300E | 2595087.5 | 20.36 | G300E | 763622.03 | 5.99
202 | Story12 | B44 | 32 MPa RC Beam (25 cm x 25 cm) | Beam | 32MPa | Concrete Rectangular | 250 | 250 | 625 | 4525 | 0.28 | 691.9 | G300E | 1347803.57 | 10.58 | G300E | 645782.14 | 5.07
203 | Story12 | B45 | 32 MPa RC Beam (25 cm x 25 cm) | Beam | 32MPa | Concrete Rectangular | 250 | 250 | 625 | 4525 | 0.28 | 691.9 | G300E | 1683300 | 13.21 | G300E | 645782.14 | 5.07
204 | Story12 | B46 | 32 MPa RC Beam (25 cm x 25 cm) | Beam | 32MPa | Concrete Rectangular | 250 | 250 | 625 | 4525 | 0.28 | 691.9 | G300E | 2518808.93 | 19.76 | G300E | 740054.05 | 5.81
205 | Story12 | B47 | 32 MPa RC Beam (25 cm x 25 cm) | Beam | 32MPa | Concrete Rectangular | 250 | 250 | 625 | 4525 | 0.28 | 691.9 | G300E | 2518808.93 | 19.76 | G300E | 740054.05 | 5.81
206 | Story12 | B48 | 32 MPa RC Beam (25 cm x 25 cm) | Beam | 32MPa | Concrete Rectangular | 250 | 250 | 625 | 4525 | 0.28 | 691.9 | G300E | 2559857.14 | 20.09 | G300E | 692918.1 | 5.44
207 | Story12 | B49 | 32 MPa RC Beam (25 cm x 25 cm) | Beam | 32MPa | Concrete Rectangular | 250 | 250 | 625 | 4525 | 0.28 | 691.9 | G300E | 2595087.5 | 20.36 | G300E | 763622.03 | 5.99
208 | Story12 | B5 | 32 MPa RC Beam (25 cm x 25 cm) | Beam | 32MPa | Concrete Rectangular | 250 | 250 | 625 | 4525 | 0.28 | 691.9 | G300E | 2593471.43 | 20.35 | G300E | 763622.03 | 5.99
209 | Story12 | B50 | 32 MPa RC Beam (25 cm x 25 cm) | Beam | 32MPa | Concrete Rectangular | 250 | 250 | 625 | 4525 | 0.28 | 691.9 | G300E | 2279307.14 | 17.88 | G300E | 692918.1 | 5.44
210 | Story12 | B51 | 32 MPa RC Beam (25 cm x 25 cm) | Beam | 32MPa | Concrete Rectangular | 250 | 250 | 625 | 4525 | 0.28 | 691.9 | G300E | 2498769.64 | 19.61 | G300E | 763622.03 | 5.99
211 | Story12 | B52 | 32 MPa RC Beam (25 cm x 25 cm) | Beam | 32MPa | Concrete Rectangular | 250 | 250 | 625 | 4525 | 0.28 | 691.9 | G300E | 2559857.14 | 20.09 | G300E | 692918.1 | 5.44
212 | Story12 | B53 | 32 MPa RC Beam (25 cm x 25 cm) | Beam | 32MPa | Concrete Rectangular | 250 | 250 | 625 | 4525 | 0.28 | 691.9 | G300E | 2240198.21 | 17.58 | G300E | 740054.05 | 5.81
213 | Story12 | B54 | 32 MPa RC Beam (25 cm x 25 cm) | Beam | 32MPa | Concrete Rectangular | 250 | 250 | 625 | 4525 | 0.28 | 691.9 | G300E | 2518808.93 | 19.76 | G300E | 740054.05 | 5.81
214 | Story12 | B55 | 32 MPa RC Beam (25 cm x 25 cm) | Beam | 32MPa | Concrete Rectangular | 250 | 250 | 625 | 4525 | 0.28 | 691.9 | G300E | 1318391.07 | 10.34 | G300E | 645782.14 | 5.07
215 | Story12 | B56 | 32 MPa RC Beam (25 cm x 25 cm) | Beam | 32MPa | Concrete Rectangular | 250 | 250 | 625 | 4525 | 0.28 | 691.9 | G300E | 1683300 | 13.21 | G300E | 645782.14 | 5.07
216 | Story12 | B57 | 32 MPa RC Beam (25 cm x 25 cm) | Beam | 32MPa | Concrete Rectangular | 250 | 250 | 625 | 4525 | 0.28 | 691.9 | G300E | 1663260.71 | 13.05 | G300E | 645782.14 | 5.07
217 | Story12 | B58 | 32 MPa RC Beam (25 cm x 25 cm) | Beam | 32MPa | Concrete Rectangular | 250 | 250 | 625 | 4525 | 0.28 | 691.9 | G300E | 1623828.57 | 12.74 | G300E | 645782.14 | 5.07
218 | Story12 | B59 | 32 MPa RC Beam (25 cm x 25 cm) | Beam | 32MPa | Concrete Rectangular | 250 | 250 | 625 | 4525 | 0.28 | 691.9 | G300E | 1663260.71 | 13.05 | G300E | 645782.14 | 5.07
219 | Story12 | B6 | 32 MPa RC Beam (25 cm x 25 cm) | Beam | 32MPa | Concrete Rectangular | 250 | 250 | 625 | 4525 | 0.28 | 691.9 | G300E | 1193953.57 | 9.37 | G300E | 645782.14 | 5.07
220 | Story12 | B60 | 32 MPa RC Beam (25 cm x 25 cm) | Beam | 32MPa | Concrete Rectangular | 250 | 250 | 625 | 4525 | 0.28 | 691.9 | G300E | 1683300 | 13.21 | G300E | 645782.14 | 5.07
221 | Story12 | B7 | 32 MPa RC Beam (25 cm x 25 cm) | Beam | 32MPa | Concrete Rectangular | 250 | 250 | 625 | 4525 | 0.28 | 691.9 | G300E | 2498769.64 | 19.61 | G300E | 763622.03 | 5.99
222 | Story12 | B8 | 32 MPa RC Beam (25 cm x 25 cm) | Beam | 32MPa | Concrete Rectangular | 250 | 250 | 625 | 4525 | 0.28 | 691.9 | G300E | 1347803.57 | 10.58 | G300E | 645782.14 | 5.07
223 | Story12 | B9 | 32 MPa RC Beam (25 cm x 25 cm) | Beam | 32MPa | Concrete Rectangular | 250 | 250 | 625 | 4525 | 0.28 | 691.9 | G300E | 2240198.21 | 17.58 | G300E | 740054.05 | 5.81
224 | Story13 | B1 | 32 MPa RC Beam (25 cm x 25 cm) | Beam | 32MPa | Concrete Rectangular | 250 | 250 | 625 | 4525 | 0.28 | 691.9 | G300E | 1179732.14 | 9.26 | G300E | 645782.14 | 5.07
225 | Story13 | B10 | 32 MPa RC Beam (25 cm x 25 cm) | Beam | 32MPa | Concrete Rectangular | 250 | 250 | 625 | 4525 | 0.28 | 691.9 | G300E | 1272171.43 | 9.98 | G300E | 645782.14 | 5.07
226 | Story13 | B11 | 32 MPa RC Beam (25 cm x 25 cm) | Beam | 32MPa | Concrete Rectangular | 250 | 250 | 625 | 4525 | 0.28 | 691.9 | G300E | 1272171.43 | 9.98 | G300E | 645782.14 | 5.07
227 | Story13 | B12 | 32 MPa RC Beam (25 cm x 25 cm) | Beam | 32MPa | Concrete Rectangular | 250 | 250 | 625 | 4525 | 0.28 | 691.9 | G300E | 1118967.86 | 8.78 | G300E | 645782.14 | 5.07
228 | Story13 | B13 | 32 MPa RC Beam (25 cm x 25 cm) | Beam | 32MPa | Concrete Rectangular | 250 | 250 | 625 | 4525 | 0.28 | 691.9 | G300E | 1948012.5 | 15.28 | G300E | 393595 | 3.09
229 | Story13 | B14 | 32 MPa RC Beam (25 cm x 25 cm) | Beam | 32MPa | Concrete Rectangular | 250 | 250 | 625 | 4525 | 0.28 | 691.9 | G300E | 1945750 | 15.27 | G300E | 370027.03 | 2.9
230 | Story13 | B15 | 32 MPa RC Beam (25 cm x 25 cm) | Beam | 32MPa | Concrete Rectangular | 250 | 250 | 625 | 4525 | 0.28 | 691.9 | G300E | 1943810.71 | 15.25 | G300E | 370027.03 | 2.9
231 | Story13 | B16 | 32 MPa RC Beam (25 cm x 25 cm) | Beam | 32MPa | Concrete Rectangular | 250 | 250 | 625 | 4800 | 0.3 | 733.94 | G300E | 2116160 | 16.6 | G300E | 792587.2 | 6.22
232 | Story13 | B17 | 32 MPa RC Beam (25 cm x 25 cm) | Beam | 32MPa | Concrete Rectangular | 250 | 250 | 625 | 4525 | 0.28 | 691.9 | G300E | 1659382.14 | 13.02 | G300E | 692918.1 | 5.44
233 | Story13 | B18 | 32 MPa RC Beam (25 cm x 25 cm) | Beam | 32MPa | Concrete Rectangular | 250 | 250 | 625 | 4800 | 0.3 | 733.94 | G300E | 2165120 | 16.99 | G300E | 792587.2 | 6.22
234 | Story13 | B19 | 32 MPa RC Beam (25 cm x 25 cm) | Beam | 32MPa | Concrete Rectangular | 250 | 250 | 625 | 4525 | 0.28 | 691.9 | G300E | 1959001.79 | 15.37 | G300E | 370027.03 | 2.9
235 | Story13 | B2 | 32 MPa RC Beam (25 cm x 25 cm) | Beam | 32MPa | Concrete Rectangular | 250 | 250 | 625 | 4525 | 0.28 | 691.9 | G300E | 1185550 | 9.3 | G300E | 645782.14 | 5.07
236 | Story13 | B20 | 32 MPa RC Beam (25 cm x 25 cm) | Beam | 32MPa | Concrete Rectangular | 250 | 250 | 625 | 4525 | 0.28 | 691.9 | G300E | 1959001.79 | 15.37 | G300E | 370027.03 | 2.9
237 | Story13 | B21 | 32 MPa RC Beam (25 cm x 25 cm) | Beam | 32MPa | Concrete Rectangular | 250 | 250 | 625 | 4525 | 0.28 | 691.9 | G300E | 1965466.07 | 15.42 | G300E | 285964.65 | 2.24
238 | Story13 | B22 | 32 MPa RC Beam (25 cm x 25 cm) | Beam | 32MPa | Concrete Rectangular | 250 | 250 | 625 | 4525 | 0.28 | 691.9 | G300E | 1120260.71 | 8.79 | G300E | 645782.14 | 5.07
239 | Story13 | B23 | 32 MPa RC Beam (25 cm x 25 cm) | Beam | 32MPa | Concrete Rectangular | 250 | 250 | 625 | 4525 | 0.28 | 691.9 | G300E | 1085353.57 | 8.52 | G300E | 645782.14 | 5.07
240 | Story13 | B24 | 32 MPa RC Beam (25 cm x 25 cm) | Beam | 32MPa | Concrete Rectangular | 250 | 250 | 625 | 4525 | 0.28 | 691.9 | G300E | 2065339.29 | 16.21 | G300E | 524793.34 | 4.12
241 | Story13 | B25 | 32 MPa RC Beam (25 cm x 25 cm) | Beam | 32MPa | Concrete Rectangular | 250 | 250 | 625 | 4525 | 0.28 | 691.9 | G300E | 1658412.5 | 13.01 | G300E | 692918.1 | 5.44
242 | Story13 | B26 | 32 MPa RC Beam (25 cm x 25 cm) | Beam | 32MPa | Concrete Rectangular | 250 | 250 | 625 | 4800 | 0.3 | 733.94 | G300E | 2126080 | 16.68 | G300E | 792587.2 | 6.22
243 | Story13 | B3 | 32 MPa RC Beam (25 cm x 25 cm) | Beam | 32MPa | Concrete Rectangular | 250 | 250 | 625 | 4525 | 0.28 | 691.9 | G300E | 1940255.36 | 15.22 | G300E | 285964.65 | 2.24
244 | Story13 | B30 | 32 MPa RC Beam (25 cm x 25 cm) | Beam | 32MPa | Concrete Rectangular | 250 | 250 | 625 | 4525 | 0.28 | 691.9 | G300E | 2040775 | 16.01 | G300E | 747178.56 | 5.86
245 | Story13 | B31 | 32 MPa RC Beam (25 cm x 25 cm) | Beam | 32MPa | Concrete Rectangular | 250 | 250 | 625 | 4525 | 0.28 | 691.9 | G300E | 1660028.57 | 13.03 | G300E | 692918.1 | 5.44
246 | Story13 | B32 | 32 MPa RC Beam (25 cm x 25 cm) | Beam | 32MPa | Concrete Rectangular | 250 | 250 | 625 | 4525 | 0.28 | 691.9 | G300E | 2066308.93 | 16.21 | G300E | 524793.34 | 4.12
247 | Story13 | B33 | 32 MPa RC Beam (25 cm x 25 cm) | Beam | 32MPa | Concrete Rectangular | 250 | 250 | 625 | 4525 | 0.28 | 691.9 | G300E | 1085353.57 | 8.52 | G300E | 645782.14 | 5.07
248 | Story13 | B34 | 32 MPa RC Beam (25 cm x 25 cm) | Beam | 32MPa | Concrete Rectangular | 250 | 250 | 625 | 4525 | 0.28 | 691.9 | G300E | 1120260.71 | 8.79 | G300E | 645782.14 | 5.07
249 | Story13 | B35 | 32 MPa RC Beam (25 cm x 25 cm) | Beam | 32MPa | Concrete Rectangular | 250 | 250 | 625 | 4525 | 0.28 | 691.9 | G300E | 2066308.93 | 16.21 | G300E | 524793.34 | 4.12
250 | Story13 | B36 | 32 MPa RC Beam (25 cm x 25 cm) | Beam | 32MPa | Concrete Rectangular | 250 | 250 | 625 | 4525 | 0.28 | 691.9 | G300E | 1966435.71 | 15.43 | G300E | 477657.38 | 3.75
251 | Story13 | B37 | 32 MPa RC Beam (25 cm x 25 cm) | Beam | 32MPa | Concrete Rectangular | 250 | 250 | 625 | 4800 | 0.3 | 733.94 | G300E | 2164800 | 16.99 | G300E | 792587.2 | 6.22
252 | Story13 | B38 | 32 MPa RC Beam (25 cm x 25 cm) | Beam | 32MPa | Concrete Rectangular | 250 | 250 | 625 | 4525 | 0.28 | 691.9 | G300E | 2041378.33 | 16.02 | G300E | 747178.56 | 5.86
253 | Story13 | B4 | 32 MPa RC Beam (25 cm x 25 cm) | Beam | 32MPa | Concrete Rectangular | 250 | 250 | 625 | 4525 | 0.28 | 691.9 | G300E | 1119614.29 | 8.78 | G300E | 645782.14 | 5.07
254 | Story13 | B40 | 32 MPa RC Beam (25 cm x 25 cm) | Beam | 32MPa | Concrete Rectangular | 250 | 250 | 625 | 4525 | 0.28 | 691.9 | G300E | 2041076.67 | 16.02 | G300E | 747178.56 | 5.86
255 | Story13 | B41 | 32 MPa RC Beam (25 cm x 25 cm) | Beam | 32MPa | Concrete Rectangular | 250 | 250 | 625 | 4525 | 0.28 | 691.9 | G300E | 2041378.33 | 16.02 | G300E | 747178.56 | 5.86
256 | Story13 | B42 | 32 MPa RC Beam (25 cm x 25 cm) | Beam | 32MPa | Concrete Rectangular | 250 | 250 | 625 | 4525 | 0.28 | 691.9 | G300E | 1959001.79 | 15.37 | G300E | 585287.74 | 4.59
257 | Story13 | B43 | 32 MPa RC Beam (25 cm x 25 cm) | Beam | 32MPa | Concrete Rectangular | 250 | 250 | 625 | 4525 | 0.28 | 691.9 | G300E | 2066308.93 | 16.21 | G300E | 524793.34 | 4.12
258 | Story13 | B44 | 32 MPa RC Beam (25 cm x 25 cm) | Beam | 32MPa | Concrete Rectangular | 250 | 250 | 625 | 4525 | 0.28 | 691.9 | G300E | 1120260.71 | 8.79 | G300E | 645782.14 | 5.07
259 | Story13 | B45 | 32 MPa RC Beam (25 cm x 25 cm) | Beam | 32MPa | Concrete Rectangular | 250 | 250 | 625 | 4525 | 0.28 | 691.9 | G300E | 1272171.43 | 9.98 | G300E | 645782.14 | 5.07
260 | Story13 | B46 | 32 MPa RC Beam (25 cm x 25 cm) | Beam | 32MPa | Concrete Rectangular | 250 | 250 | 625 | 4525 | 0.28 | 691.9 | G300E | 1965466.07 | 15.42 | G300E | 393595 | 3.09
261 | Story13 | B47 | 32 MPa RC Beam (25 cm x 25 cm) | Beam | 32MPa | Concrete Rectangular | 250 | 250 | 625 | 4525 | 0.28 | 691.9 | G300E | 1965466.07 | 15.42 | G300E | 393595 | 3.09
262 | Story13 | B48 | 32 MPa RC Beam (25 cm x 25 cm) | Beam | 32MPa | Concrete Rectangular | 250 | 250 | 625 | 4525 | 0.28 | 691.9 | G300E | 1966435.71 | 15.43 | G300E | 477657.38 | 3.75
263 | Story13 | B49 | 32 MPa RC Beam (25 cm x 25 cm) | Beam | 32MPa | Concrete Rectangular | 250 | 250 | 625 | 4525 | 0.28 | 691.9 | G300E | 2066308.93 | 16.21 | G300E | 524793.34 | 4.12
264 | Story13 | B5 | 32 MPa RC Beam (25 cm x 25 cm) | Beam | 32MPa | Concrete Rectangular | 250 | 250 | 625 | 4525 | 0.28 | 691.9 | G300E | 2064692.86 | 16.2 | G300E | 524793.34 | 4.12
265 | Story13 | B50 | 32 MPa RC Beam (25 cm x 25 cm) | Beam | 32MPa | Concrete Rectangular | 250 | 250 | 625 | 4525 | 0.28 | 691.9 | G300E | 1660028.57 | 13.03 | G300E | 692918.1 | 5.44
266 | Story13 | B51 | 32 MPa RC Beam (25 cm x 25 cm) | Beam | 32MPa | Concrete Rectangular | 250 | 250 | 625 | 4525 | 0.28 | 691.9 | G300E | 2066308.93 | 16.21 | G300E | 524793.34 | 4.12
267 | Story13 | B52 | 32 MPa RC Beam (25 cm x 25 cm) | Beam | 32MPa | Concrete Rectangular | 250 | 250 | 625 | 4525 | 0.28 | 691.9 | G300E | 1966435.71 | 15.43 | G300E | 370027.03 | 2.9
268 | Story13 | B53 | 32 MPa RC Beam (25 cm x 25 cm) | Beam | 32MPa | Concrete Rectangular | 250 | 250 | 625 | 4525 | 0.28 | 691.9 | G300E | 1965466.07 | 15.42 | G300E | 393595 | 3.09
269 | Story13 | B54 | 32 MPa RC Beam (25 cm x 25 cm) | Beam | 32MPa | Concrete Rectangular | 250 | 250 | 625 | 4525 | 0.28 | 691.9 | G300E | 1965466.07 | 15.42 | G300E | 285964.65 | 2.24
270 | Story13 | B55 | 32 MPa RC Beam (25 cm x 25 cm) | Beam | 32MPa | Concrete Rectangular | 250 | 250 | 625 | 4525 | 0.28 | 691.9 | G300E | 1272171.43 | 9.98 | G300E | 645782.14 | 5.07
271 | Story13 | B56 | 32 MPa RC Beam (25 cm x 25 cm) | Beam | 32MPa | Concrete Rectangular | 250 | 250 | 625 | 4525 | 0.28 | 691.9 | G300E | 1272171.43 | 9.98 | G300E | 645782.14 | 5.07
272 | Story13 | B57 | 32 MPa RC Beam (25 cm x 25 cm) | Beam | 32MPa | Concrete Rectangular | 250 | 250 | 625 | 4525 | 0.28 | 691.9 | G300E | 1120260.71 | 8.79 | G300E | 645782.14 | 5.07
273 | Story13 | B58 | 32 MPa RC Beam (25 cm x 25 cm) | Beam | 32MPa | Concrete Rectangular | 250 | 250 | 625 | 4525 | 0.28 | 691.9 | G300E | 1085353.57 | 8.52 | G300E | 645782.14 | 5.07
274 | Story13 | B59 | 32 MPa RC Beam (25 cm x 25 cm) | Beam | 32MPa | Concrete Rectangular | 250 | 250 | 625 | 4525 | 0.28 | 691.9 | G300E | 1120260.71 | 8.79 | G300E | 645782.14 | 5.07
275 | Story13 | B6 | 32 MPa RC Beam (25 cm x 25 cm) | Beam | 32MPa | Concrete Rectangular | 250 | 250 | 625 | 4525 | 0.28 | 691.9 | G300E | 1085353.57 | 8.52 | G300E | 645782.14 | 5.07
276 | Story13 | B60 | 32 MPa RC Beam (25 cm x 25 cm) | Beam | 32MPa | Concrete Rectangular | 250 | 250 | 625 | 4525 | 0.28 | 691.9 | G300E | 1272171.43 | 9.98 | G300E | 645782.14 | 5.07
277 | Story13 | B7 | 32 MPa RC Beam (25 cm x 25 cm) | Beam | 32MPa | Concrete Rectangular | 250 | 250 | 625 | 4525 | 0.28 | 691.9 | G300E | 2066308.93 | 16.21 | G300E | 524793.34 | 4.12
278 | Story13 | B8 | 32 MPa RC Beam (25 cm x 25 cm) | Beam | 32MPa | Concrete Rectangular | 250 | 250 | 625 | 4525 | 0.28 | 691.9 | G300E | 1120260.71 | 8.79 | G300E | 645782.14 | 5.07
279 | Story13 | B9 | 32 MPa RC Beam (25 cm x 25 cm) | Beam | 32MPa | Concrete Rectangular | 250 | 250 | 625 | 4525 | 0.28 | 691.9 | G300E | 1965466.07 | 15.42 | G300E | 285964.65 | 2.24
280 | Story14 | B1 | 32 MPa RC Beam (25 cm x 25 cm) | Beam | 32MPa | Concrete Rectangular | 250 | 250 | 625 | 4525 | 0.28 | 691.9 | G300E | 1182317.86 | 9.28 | G300E | 645782.14 | 5.07
281 | Story14 | B10 | 32 MPa RC Beam (25 cm x 25 cm) | Beam | 32MPa | Concrete Rectangular | 250 | 250 | 625 | 4525 | 0.28 | 691.9 | G300E | 1214316.07 | 9.53 | G300E | 645782.14 | 5.07
282 | Story14 | B11 | 32 MPa RC Beam (25 cm x 25 cm) | Beam | 32MPa | Concrete Rectangular | 250 | 250 | 625 | 4525 | 0.28 | 691.9 | G300E | 1214316.07 | 9.53 | G300E | 645782.14 | 5.07
283 | Story14 | B12 | 32 MPa RC Beam (25 cm x 25 cm) | Beam | 32MPa | Concrete Rectangular | 250 | 250 | 625 | 4525 | 0.28 | 691.9 | G300E | 1121553.57 | 8.8 | G300E | 645782.14 | 5.07
284 | Story14 | B13 | 32 MPa RC Beam (25 cm x 25 cm) | Beam | 32MPa | Concrete Rectangular | 250 | 250 | 625 | 4525 | 0.28 | 691.9 | G300E | 1945426.79 | 15.26 | G300E | 285964.65 | 2.24
285 | Story14 | B14 | 32 MPa RC Beam (25 cm x 25 cm) | Beam | 32MPa | Concrete Rectangular | 250 | 250 | 625 | 4525 | 0.28 | 691.9 | G300E | 1950275 | 15.3 | G300E | 370027.03 | 2.9
286 | Story14 | B15 | 32 MPa RC Beam (25 cm x 25 cm) | Beam | 32MPa | Concrete Rectangular | 250 | 250 | 625 | 4525 | 0.28 | 691.9 | G300E | 1949305.36 | 15.29 | G300E | 262396.67 | 2.06
287 | Story14 | B16 | 32 MPa RC Beam (25 cm x 25 cm) | Beam | 32MPa | Concrete Rectangular | 250 | 250 | 625 | 4800 | 0.3 | 733.94 | G300E | 2124800 | 16.67 | G300E | 792587.2 | 6.22
288 | Story14 | B17 | 32 MPa RC Beam (25 cm x 25 cm) | Beam | 32MPa | Concrete Rectangular | 250 | 250 | 625 | 4525 | 0.28 | 691.9 | G300E | 1645807.14 | 12.91 | G300E | 692918.1 | 5.44
289 | Story14 | B18 | 32 MPa RC Beam (25 cm x 25 cm) | Beam | 32MPa | Concrete Rectangular | 250 | 250 | 625 | 4800 | 0.3 | 733.94 | G300E | 2173120 | 17.05 | G300E | 792587.2 | 6.22
290 | Story14 | B19 | 32 MPa RC Beam (25 cm x 25 cm) | Beam | 32MPa | Concrete Rectangular | 250 | 250 | 625 | 4525 | 0.28 | 691.9 | G300E | 1962233.93 | 15.4 | G300E | 370027.03 | 2.9
291 | Story14 | B2 | 32 MPa RC Beam (25 cm x 25 cm) | Beam | 32MPa | Concrete Rectangular | 250 | 250 | 625 | 4525 | 0.28 | 691.9 | G300E | 1188782.14 | 9.33 | G300E | 645782.14 | 5.07
292 | Story14 | B20 | 32 MPa RC Beam (25 cm x 25 cm) | Beam | 32MPa | Concrete Rectangular | 250 | 250 | 625 | 4525 | 0.28 | 691.9 | G300E | 1962233.93 | 15.4 | G300E | 370027.03 | 2.9
293 | Story14 | B21 | 32 MPa RC Beam (25 cm x 25 cm) | Beam | 32MPa | Concrete Rectangular | 250 | 250 | 625 | 4525 | 0.28 | 691.9 | G300E | 1961910.71 | 15.39 | G300E | 285964.65 | 2.24
294 | Story14 | B22 | 32 MPa RC Beam (25 cm x 25 cm) | Beam | 32MPa | Concrete Rectangular | 250 | 250 | 625 | 4525 | 0.28 | 691.9 | G300E | 1122523.21 | 8.81 | G300E | 645782.14 | 5.07
295 | Story14 | B23 | 32 MPa RC Beam (25 cm x 25 cm) | Beam | 32MPa | Concrete Rectangular | 250 | 250 | 625 | 4525 | 0.28 | 691.9 | G300E | 1081475 | 8.49 | G300E | 645782.14 | 5.07
296 | Story14 | B24 | 32 MPa RC Beam (25 cm x 25 cm) | Beam | 32MPa | Concrete Rectangular | 250 | 250 | 625 | 4525 | 0.28 | 691.9 | G300E | 2072126.79 | 16.26 | G300E | 740054.05 | 5.81
297 | Story14 | B25 | 32 MPa RC Beam (25 cm x 25 cm) | Beam | 32MPa | Concrete Rectangular | 250 | 250 | 625 | 4525 | 0.28 | 691.9 | G300E | 1644514.29 | 12.9 | G300E | 692918.1 | 5.44
298 | Story14 | B26 | 32 MPa RC Beam (25 cm x 25 cm) | Beam | 32MPa | Concrete Rectangular | 250 | 250 | 625 | 4800 | 0.3 | 733.94 | G300E | 2134080 | 16.74 | G300E | 792587.2 | 6.22
299 | Story14 | B3 | 32 MPa RC Beam (25 cm x 25 cm) | Beam | 32MPa | Concrete Rectangular | 250 | 250 | 625 | 4525 | 0.28 | 691.9 | G300E | 1937992.86 | 15.21 | G300E | 285964.65 | 2.24
300 | Story14 | B30 | 32 MPa RC Beam (25 cm x 25 cm) | Beam | 32MPa | Concrete Rectangular | 250 | 250 | 625 | 4525 | 0.28 | 691.9 | G300E | 2048618.33 | 16.07 | G300E | 747178.56 | 5.86
301 | Story14 | B31 | 32 MPa RC Beam (25 cm x 25 cm) | Beam | 32MPa | Concrete Rectangular | 250 | 250 | 625 | 4525 | 0.28 | 691.9 | G300E | 1646453.57 | 12.92 | G300E | 692918.1 | 5.44
302 | Story14 | B32 | 32 MPa RC Beam (25 cm x 25 cm) | Beam | 32MPa | Concrete Rectangular | 250 | 250 | 625 | 4525 | 0.28 | 691.9 | G300E | 2072773.21 | 16.26 | G300E | 740054.05 | 5.81
303 | Story14 | B33 | 32 MPa RC Beam (25 cm x 25 cm) | Beam | 32MPa | Concrete Rectangular | 250 | 250 | 625 | 4525 | 0.28 | 691.9 | G300E | 1081475 | 8.49 | G300E | 645782.14 | 5.07
304 | Story14 | B34 | 32 MPa RC Beam (25 cm x 25 cm) | Beam | 32MPa | Concrete Rectangular | 250 | 250 | 625 | 4525 | 0.28 | 691.9 | G300E | 1122846.43 | 8.81 | G300E | 645782.14 | 5.07
305 | Story14 | B35 | 32 MPa RC Beam (25 cm x 25 cm) | Beam | 32MPa | Concrete Rectangular | 250 | 250 | 625 | 4525 | 0.28 | 691.9 | G300E | 2072773.21 | 16.26 | G300E | 740054.05 | 5.81
306 | Story14 | B36 | 32 MPa RC Beam (25 cm x 25 cm) | Beam | 32MPa | Concrete Rectangular | 250 | 250 | 625 | 4525 | 0.28 | 691.9 | G300E | 1969344.64 | 15.45 | G300E | 370027.03 | 2.9
307 | Story14 | B37 | 32 MPa RC Beam (25 cm x 25 cm) | Beam | 32MPa | Concrete Rectangular | 250 | 250 | 625 | 4800 | 0.3 | 733.94 | G300E | 2173760 | 17.06 | G300E | 792587.2 | 6.22
308 | Story14 | B38 | 32 MPa RC Beam (25 cm x 25 cm) | Beam | 32MPa | Concrete Rectangular | 250 | 250 | 625 | 4525 | 0.28 | 691.9 | G300E | 2049221.67 | 16.08 | G300E | 747178.56 | 5.86
309 | Story14 | B4 | 32 MPa RC Beam (25 cm x 25 cm) | Beam | 32MPa | Concrete Rectangular | 250 | 250 | 625 | 4525 | 0.28 | 691.9 | G300E | 1122200 | 8.81 | G300E | 645782.14 | 5.07
310 | Story14 | B40 | 32 MPa RC Beam (25 cm x 25 cm) | Beam | 32MPa | Concrete Rectangular | 250 | 250 | 625 | 4525 | 0.28 | 691.9 | G300E | 2048618.33 | 16.07 | G300E | 747178.56 | 5.86
311 | Story14 | B41 | 32 MPa RC Beam (25 cm x 25 cm) | Beam | 32MPa | Concrete Rectangular | 250 | 250 | 625 | 4525 | 0.28 | 691.9 | G300E | 2049221.67 | 16.08 | G300E | 747178.56 | 5.86
312 | Story14 | B42 | 32 MPa RC Beam (25 cm x 25 cm) | Beam | 32MPa | Concrete Rectangular | 250 | 250 | 625 | 4525 | 0.28 | 691.9 | G300E | 1962233.93 | 15.4 | G300E | 370027.03 | 2.9
313 | Story14 | B43 | 32 MPa RC Beam (25 cm x 25 cm) | Beam | 32MPa | Concrete Rectangular | 250 | 250 | 625 | 4525 | 0.28 | 691.9 | G300E | 2072773.21 | 16.26 | G300E | 740054.05 | 5.81
314 | Story14 | B44 | 32 MPa RC Beam (25 cm x 25 cm) | Beam | 32MPa | Concrete Rectangular | 250 | 250 | 625 | 4525 | 0.28 | 691.9 | G300E | 1122523.21 | 8.81 | G300E | 645782.14 | 5.07
315 | Story14 | B45 | 32 MPa RC Beam (25 cm x 25 cm) | Beam | 32MPa | Concrete Rectangular | 250 | 250 | 625 | 4525 | 0.28 | 691.9 | G300E | 1214316.07 | 9.53 | G300E | 645782.14 | 5.07
316 | Story14 | B46 | 32 MPa RC Beam (25 cm x 25 cm) | Beam | 32MPa | Concrete Rectangular | 250 | 250 | 625 | 4525 | 0.28 | 691.9 | G300E | 1961910.71 | 15.39 | G300E | 285964.65 | 2.24
317 | Story14 | B47 | 32 MPa RC Beam (25 cm x 25 cm) | Beam | 32MPa | Concrete Rectangular | 250 | 250 | 625 | 4525 | 0.28 | 691.9 | G300E | 1961910.71 | 15.39 | G300E | 285964.65 | 2.24
318 | Story14 | B48 | 32 MPa RC Beam (25 cm x 25 cm) | Beam | 32MPa | Concrete Rectangular | 250 | 250 | 625 | 4525 | 0.28 | 691.9 | G300E | 1969344.64 | 15.45 | G300E | 370027.03 | 2.9
319 | Story14 | B49 | 32 MPa RC Beam (25 cm x 25 cm) | Beam | 32MPa | Concrete Rectangular | 250 | 250 | 625 | 4525 | 0.28 | 691.9 | G300E | 2072773.21 | 16.26 | G300E | 740054.05 | 5.81
320 | Story14 | B5 | 32 MPa RC Beam (25 cm x 25 cm) | Beam | 32MPa | Concrete Rectangular | 250 | 250 | 625 | 4525 | 0.28 | 691.9 | G300E | 2071480.36 | 16.25 | G300E | 740054.05 | 5.81
321 | Story14 | B50 | 32 MPa RC Beam (25 cm x 25 cm) | Beam | 32MPa | Concrete Rectangular | 250 | 250 | 625 | 4525 | 0.28 | 691.9 | G300E | 1646453.57 | 12.92 | G300E | 692918.1 | 5.44
322 | Story14 | B51 | 32 MPa RC Beam (25 cm x 25 cm) | Beam | 32MPa | Concrete Rectangular | 250 | 250 | 625 | 4525 | 0.28 | 691.9 | G300E | 2072773.21 | 16.26 | G300E | 740054.05 | 5.81
323 | Story14 | B52 | 32 MPa RC Beam (25 cm x 25 cm) | Beam | 32MPa | Concrete Rectangular | 250 | 250 | 625 | 4525 | 0.28 | 691.9 | G300E | 1969344.64 | 15.45 | G300E | 370027.03 | 2.9
324 | Story14 | B53 | 32 MPa RC Beam (25 cm x 25 cm) | Beam | 32MPa | Concrete Rectangular | 250 | 250 | 625 | 4525 | 0.28 | 691.9 | G300E | 1961910.71 | 15.39 | G300E | 285964.65 | 2.24
325 | Story14 | B54 | 32 MPa RC Beam (25 cm x 25 cm) | Beam | 32MPa | Concrete Rectangular | 250 | 250 | 625 | 4525 | 0.28 | 691.9 | G300E | 1961910.71 | 15.39 | G300E | 285964.65 | 2.24
326 | Story14 | B55 | 32 MPa RC Beam (25 cm x 25 cm) | Beam | 32MPa | Concrete Rectangular | 250 | 250 | 625 | 4525 | 0.28 | 691.9 | G300E | 1214316.07 | 9.53 | G300E | 645782.14 | 5.07
327 | Story14 | B56 | 32 MPa RC Beam (25 cm x 25 cm) | Beam | 32MPa | Concrete Rectangular | 250 | 250 | 625 | 4525 | 0.28 | 691.9 | G300E | 1214316.07 | 9.53 | G300E | 645782.14 | 5.07
328 | Story14 | B57 | 32 MPa RC Beam (25 cm x 25 cm) | Beam | 32MPa | Concrete Rectangular | 250 | 250 | 625 | 4525 | 0.28 | 691.9 | G300E | 1122523.21 | 8.81 | G300E | 645782.14 | 5.07
329 | Story14 | B58 | 32 MPa RC Beam (25 cm x 25 cm) | Beam | 32MPa | Concrete Rectangular | 250 | 250 | 625 | 4525 | 0.28 | 691.9 | G300E | 1081475 | 8.49 | G300E | 645782.14 | 5.07
330 | Story14 | B59 | 32 MPa RC Beam (25 cm x 25 cm) | Beam | 32MPa | Concrete Rectangular | 250 | 250 | 625 | 4525 | 0.28 | 691.9 | G300E | 1122523.21 | 8.81 | G300E | 645782.14 | 5.07
331 | Story14 | B6 | 32 MPa RC Beam (25 cm x 25 cm) | Beam | 32MPa | Concrete Rectangular | 250 | 250 | 625 | 4525 | 0.28 | 691.9 | G300E | 1081475 | 8.49 | G300E | 645782.14 | 5.07
332 | Story14 | B60 | 32 MPa RC Beam (25 cm x 25 cm) | Beam | 32MPa | Concrete Rectangular | 250 | 250 | 625 | 4525 | 0.28 | 691.9 | G300E | 1214316.07 | 9.53 | G300E | 645782.14 | 5.07
333 | Story14 | B7 | 32 MPa RC Beam (25 cm x 25 cm) | Beam | 32MPa | Concrete Rectangular | 250 | 250 | 625 | 4525 | 0.28 | 691.9 | G300E | 2072773.21 | 16.26 | G300E | 740054.05 | 5.81
334 | Story14 | B8 | 32 MPa RC Beam (25 cm x 25 cm) | Beam | 32MPa | Concrete Rectangular | 250 | 250 | 625 | 4525 | 0.28 | 691.9 | G300E | 1122846.43 | 8.81 | G300E | 645782.14 | 5.07
335 | Story14 | B9 | 32 MPa RC Beam (25 cm x 25 cm) | Beam | 32MPa | Concrete Rectangular | 250 | 250 | 625 | 4525 | 0.28 | 691.9 | G300E | 1961910.71 | 15.39 | G300E | 285964.65 | 2.24
336 | Story15 | B1 | 32 MPa RC Beam (25 cm x 25 cm) | Beam | 32MPa | Concrete Rectangular | 250 | 250 | 625 | 4525 | 0.28 | 691.9 | G300E | 1651948.21 | 12.96 | G300E | 645782.14 | 5.07
337 | Story15 | B10 | 32 MPa RC Beam (25 cm x 25 cm) | Beam | 32MPa | Concrete Rectangular | 250 | 250 | 625 | 4525 | 0.28 | 691.9 | G300E | 1326148.21 | 10.41 | G300E | 645782.14 | 5.07
338 | Story15 | B11 | 32 MPa RC Beam (25 cm x 25 cm) | Beam | 32MPa | Concrete Rectangular | 250 | 250 | 625 | 4525 | 0.28 | 691.9 | G300E | 1326148.21 | 10.41 | G300E | 645782.14 | 5.07
339 | Story15 | B12 | 32 MPa RC Beam (25 cm x 25 cm) | Beam | 32MPa | Concrete Rectangular | 250 | 250 | 625 | 4525 | 0.28 | 691.9 | G300E | 1659382.14 | 13.02 | G300E | 645782.14 | 5.07
340 | Story15 | B13 | 32 MPa RC Beam (25 cm x 25 cm) | Beam | 32MPa | Concrete Rectangular | 250 | 250 | 625 | 4525 | 0.28 | 691.9 | G300E | 2307426.79 | 18.1 | G300E | 716486.08 | 5.62
341 | Story15 | B14 | 32 MPa RC Beam (25 cm x 25 cm) | Beam | 32MPa | Concrete Rectangular | 250 | 250 | 625 | 4525 | 0.28 | 691.9 | G300E | 2554362.5 | 20.04 | G300E | 692918.1 | 5.44
342 | Story15 | B15 | 32 MPa RC Beam (25 cm x 25 cm) | Beam | 32MPa | Concrete Rectangular | 250 | 250 | 625 | 4525 | 0.28 | 691.9 | G300E | 2282216.07 | 17.91 | G300E | 692918.1 | 5.44
343 | Story15 | B16 | 32 MPa RC Beam (25 cm x 25 cm) | Beam | 32MPa | Concrete Rectangular | 250 | 250 | 625 | 4800 | 0.3 | 733.94 | G300E | 2830400 | 22.21 | G300E | 815920.8 | 6.4
344 | Story15 | B17 | 32 MPa RC Beam (25 cm x 25 cm) | Beam | 32MPa | Concrete Rectangular | 250 | 250 | 625 | 4525 | 0.28 | 691.9 | G300E | 1826807.14 | 14.33 | G300E | 692918.1 | 5.44
345 | Story15 | B18 | 32 MPa RC Beam (25 cm x 25 cm) | Beam | 32MPa | Concrete Rectangular | 250 | 250 | 625 | 4800 | 0.3 | 733.94 | G300E | 2737920 | 21.48 | G300E | 815920.8 | 6.4
346 | Story15 | B19 | 32 MPa RC Beam (25 cm x 25 cm) | Beam | 32MPa | Concrete Rectangular | 250 | 250 | 625 | 4525 | 0.28 | 691.9 | G300E | 2293528.57 | 18 | G300E | 692918.1 | 5.44
347 | Story15 | B2 | 32 MPa RC Beam (25 cm x 25 cm) | Beam | 32MPa | Concrete Rectangular | 250 | 250 | 625 | 4525 | 0.28 | 691.9 | G300E | 1300291.07 | 10.2 | G300E | 645782.14 | 5.07
348 | Story15 | B20 | 32 MPa RC Beam (25 cm x 25 cm) | Beam | 32MPa | Concrete Rectangular | 250 | 250 | 625 | 4525 | 0.28 | 691.9 | G300E | 2293205.36 | 17.99 | G300E | 692918.1 | 5.44
349 | Story15 | B21 | 32 MPa RC Beam (25 cm x 25 cm) | Beam | 32MPa | Concrete Rectangular | 250 | 250 | 625 | 4525 | 0.28 | 691.9 | G300E | 2258621.43 | 17.72 | G300E | 740054.05 | 5.81
350 | Story15 | B22 | 32 MPa RC Beam (25 cm x 25 cm) | Beam | 32MPa | Concrete Rectangular | 250 | 250 | 625 | 4525 | 0.28 | 691.9 | G300E | 1349419.64 | 10.59 | G300E | 645782.14 | 5.07
351 | Story15 | B23 | 32 MPa RC Beam (25 cm x 25 cm) | Beam | 32MPa | Concrete Rectangular | 250 | 250 | 625 | 4525 | 0.28 | 691.9 | G300E | 1611869.64 | 12.65 | G300E | 645782.14 | 5.07
352 | Story15 | B24 | 32 MPa RC Beam (25 cm x 25 cm) | Beam | 32MPa | Concrete Rectangular | 250 | 250 | 625 | 4525 | 0.28 | 691.9 | G300E | 2514930.36 | 19.73 | G300E | 787190.01 | 6.18
353 | Story15 | B25 | 32 MPa RC Beam (25 cm x 25 cm) | Beam | 32MPa | Concrete Rectangular | 250 | 250 | 625 | 4525 | 0.28 | 691.9 | G300E | 2118023.21 | 16.62 | G300E | 692918.1 | 5.44
354 | Story15 | B26 | 32 MPa RC Beam (25 cm x 25 cm) | Beam | 32MPa | Concrete Rectangular | 250 | 250 | 625 | 4800 | 0.3 | 733.94 | G300E | 2641600 | 20.73 | G300E | 815920.8 | 6.4
355 | Story15 | B3 | 32 MPa RC Beam (25 cm x 25 cm) | Beam | 32MPa | Concrete Rectangular | 250 | 250 | 625 | 4525 | 0.28 | 691.9 | G300E | 2510082.14 | 19.7 | G300E | 716486.08 | 5.62
356 | Story15 | B30 | 32 MPa RC Beam (25 cm x 25 cm) | Beam | 32MPa | Concrete Rectangular | 250 | 250 | 625 | 4525 | 0.28 | 691.9 | G300E | 2581361.67 | 20.25 | G300E | 769175.34 | 6.04
357 | Story15 | B31 | 32 MPa RC Beam (25 cm x 25 cm) | Beam | 32MPa | Concrete Rectangular | 250 | 250 | 625 | 4525 | 0.28 | 691.9 | G300E | 1826807.14 | 14.33 | G300E | 692918.1 | 5.44
358 | Story15 | B32 | 32 MPa RC Beam (25 cm x 25 cm) | Beam | 32MPa | Concrete Rectangular | 250 | 250 | 625 | 4525 | 0.28 | 691.9 | G300E | 2515576.79 | 19.74 | G300E | 787190.01 | 6.18
359 | Story15 | B33 | 32 MPa RC Beam (25 cm x 25 cm) | Beam | 32MPa | Concrete Rectangular | 250 | 250 | 625 | 4525 | 0.28 | 691.9 | G300E | 1188135.71 | 9.32 | G300E | 645782.14 | 5.07
360 | Story15 | B34 | 32 MPa RC Beam (25 cm x 25 cm) | Beam | 32MPa | Concrete Rectangular | 250 | 250 | 625 | 4525 | 0.28 | 691.9 | G300E | 1660675 | 13.03 | G300E | 645782.14 | 5.07
361 | Story15 | B35 | 32 MPa RC Beam (25 cm x 25 cm) | Beam | 32MPa | Concrete Rectangular | 250 | 250 | 625 | 4525 | 0.28 | 691.9 | G300E | 2608016.07 | 20.46 | G300E | 763622.03 | 5.99
362 | Story15 | B36 | 32 MPa RC Beam (25 cm x 25 cm) | Beam | 32MPa | Concrete Rectangular | 250 | 250 | 625 | 4525 | 0.28 | 691.9 | G300E | 2510728.57 | 19.7 | G300E | 692918.1 | 5.44
363 | Story15 | B37 | 32 MPa RC Beam (25 cm x 25 cm) | Beam | 32MPa | Concrete Rectangular | 250 | 250 | 625 | 4800 | 0.3 | 733.94 | G300E | 2879680 | 22.6 | G300E | 815920.8 | 6.4
364 | Story15 | B38 | 32 MPa RC Beam (25 cm x 25 cm) | Beam | 32MPa | Concrete Rectangular | 250 | 250 | 625 | 4525 | 0.28 | 691.9 | G300E | 2714698.33 | 21.3 | G300E | 769175.34 | 6.04
365 | Story15 | B4 | 32 MPa RC Beam (25 cm x 25 cm) | Beam | 32MPa | Concrete Rectangular | 250 | 250 | 625 | 4525 | 0.28 | 691.9 | G300E | 1349096.43 | 10.59 | G300E | 645782.14 | 5.07
366 | Story15 | B40 | 32 MPa RC Beam (25 cm x 25 cm) | Beam | 32MPa | Concrete Rectangular | 250 | 250 | 625 | 4525 | 0.28 | 691.9 | G300E | 2581060 | 20.25 | G300E | 769175.34 | 6.04
367 | Story15 | B41 | 32 MPa RC Beam (25 cm x 25 cm) | Beam | 32MPa | Concrete Rectangular | 250 | 250 | 625 | 4525 | 0.28 | 691.9 | G300E | 2714698.33 | 21.3 | G300E | 769175.34 | 6.04
368 | Story15 | B42 | 32 MPa RC Beam (25 cm x 25 cm) | Beam | 32MPa | Concrete Rectangular | 250 | 250 | 625 | 4525 | 0.28 | 691.9 | G300E | 2293205.36 | 17.99 | G300E | 692918.1 | 5.44
369 | Story15 | B43 | 32 MPa RC Beam (25 cm x 25 cm) | Beam | 32MPa | Concrete Rectangular | 250 | 250 | 625 | 4525 | 0.28 | 691.9 | G300E | 2608016.07 | 20.46 | G300E | 763622.03 | 5.99
370 | Story15 | B44 | 32 MPa RC Beam (25 cm x 25 cm) | Beam | 32MPa | Concrete Rectangular | 250 | 250 | 625 | 4525 | 0.28 | 691.9 | G300E | 1349419.64 | 10.59 | G300E | 645782.14 | 5.07
371 | Story15 | B45 | 32 MPa RC Beam (25 cm x 25 cm) | Beam | 32MPa | Concrete Rectangular | 250 | 250 | 625 | 4525 | 0.28 | 691.9 | G300E | 1681360.71 | 13.19 | G300E | 645782.14 | 5.07
372 | Story15 | B46 | 32 MPa RC Beam (25 cm x 25 cm) | Beam | 32MPa | Concrete Rectangular | 250 | 250 | 625 | 4525 | 0.28 | 691.9 | G300E | 2528182.14 | 19.84 | G300E | 740054.05 | 5.81
373 | Story15 | B47 | 32 MPa RC Beam (25 cm x 25 cm) | Beam | 32MPa | Concrete Rectangular | 250 | 250 | 625 | 4525 | 0.28 | 691.9 | G300E | 2528182.14 | 19.84 | G300E | 740054.05 | 5.81
374 | Story15 | B48 | 32 MPa RC Beam (25 cm x 25 cm) | Beam | 32MPa | Concrete Rectangular | 250 | 250 | 625 | 4525 | 0.28 | 691.9 | G300E | 2511051.79 | 19.7 | G300E | 692918.1 | 5.44
375 | Story15 | B49 | 32 MPa RC Beam (25 cm x 25 cm) | Beam | 32MPa | Concrete Rectangular | 250 | 250 | 625 | 4525 | 0.28 | 691.9 | G300E | 2607369.64 | 20.46 | G300E | 763622.03 | 5.99
376 | Story15 | B5 | 32 MPa RC Beam (25 cm x 25 cm) | Beam | 32MPa | Concrete Rectangular | 250 | 250 | 625 | 4525 | 0.28 | 691.9 | G300E | 2604783.93 | 20.44 | G300E | 763622.03 | 5.99
377 | Story15 | B50 | 32 MPa RC Beam (25 cm x 25 cm) | Beam | 32MPa | Concrete Rectangular | 250 | 250 | 625 | 4525 | 0.28 | 691.9 | G300E | 2119639.29 | 16.63 | G300E | 692918.1 | 5.44
378 | Story15 | B51 | 32 MPa RC Beam (25 cm x 25 cm) | Beam | 32MPa | Concrete Rectangular | 250 | 250 | 625 | 4525 | 0.28 | 691.9 | G300E | 2515576.79 | 19.74 | G300E | 787190.01 | 6.18
379 | Story15 | B52 | 32 MPa RC Beam (25 cm x 25 cm) | Beam | 32MPa | Concrete Rectangular | 250 | 250 | 625 | 4525 | 0.28 | 691.9 | G300E | 2511051.79 | 19.7 | G300E | 692918.1 | 5.44
380 | Story15 | B53 | 32 MPa RC Beam (25 cm x 25 cm) | Beam | 32MPa | Concrete Rectangular | 250 | 250 | 625 | 4525 | 0.28 | 691.9 | G300E | 2258621.43 | 17.72 | G300E | 740054.05 | 5.81
381 | Story15 | B54 | 32 MPa RC Beam (25 cm x 25 cm) | Beam | 32MPa | Concrete Rectangular | 250 | 250 | 625 | 4525 | 0.28 | 691.9 | G300E | 2528505.36 | 19.84 | G300E | 740054.05 | 5.81
382 | Story15 | B55 | 32 MPa RC Beam (25 cm x 25 cm) | Beam | 32MPa | Concrete Rectangular | 250 | 250 | 625 | 4525 | 0.28 | 691.9 | G300E | 1326148.21 | 10.41 | G300E | 645782.14 | 5.07
383 | Story15 | B56 | 32 MPa RC Beam (25 cm x 25 cm) | Beam | 32MPa | Concrete Rectangular | 250 | 250 | 625 | 4525 | 0.28 | 691.9 | G300E | 1681360.71 | 13.19 | G300E | 645782.14 | 5.07
384 | Story15 | B57 | 32 MPa RC Beam (25 cm x 25 cm) | Beam | 32MPa | Concrete Rectangular | 250 | 250 | 625 | 4525 | 0.28 | 691.9 | G300E | 1660675 | 13.03 | G300E | 645782.14 | 5.07
385 | Story15 | B58 | 32 MPa RC Beam (25 cm x 25 cm) | Beam | 32MPa | Concrete Rectangular | 250 | 250 | 625 | 4525 | 0.28 | 691.9 | G300E | 1612839.29 | 12.65 | G300E | 645782.14 | 5.07
386 | Story15 | B59 | 32 MPa RC Beam (25 cm x 25 cm) | Beam | 32MPa | Concrete Rectangular | 250 | 250 | 625 | 4525 | 0.28 | 691.9 | G300E | 1660675 | 13.03 | G300E | 645782.14 | 5.07
387 | Story15 | B6 | 32 MPa RC Beam (25 cm x 25 cm) | Beam | 32MPa | Concrete Rectangular | 250 | 250 | 625 | 4525 | 0.28 | 691.9 | G300E | 1187489.29 | 9.32 | G300E | 645782.14 | 5.07
388 | Story15 | B60 | 32 MPa RC Beam (25 cm x 25 cm) | Beam | 32MPa | Concrete Rectangular | 250 | 250 | 625 | 4525 | 0.28 | 691.9 | G300E | 1681360.71 | 13.19 | G300E | 645782.14 | 5.07
389 | Story15 | B7 | 32 MPa RC Beam (25 cm x 25 cm) | Beam | 32MPa | Concrete Rectangular | 250 | 250 | 625 | 4525 | 0.28 | 691.9 | G300E | 2515576.79 | 19.74 | G300E | 787190.01 | 6.18
390 | Story15 | B8 | 32 MPa RC Beam (25 cm x 25 cm) | Beam | 32MPa | Concrete Rectangular | 250 | 250 | 625 | 4525 | 0.28 | 691.9 | G300E | 1349419.64 | 10.59 | G300E | 645782.14 | 5.07
391 | Story15 | B9 | 32 MPa RC Beam (25 cm x 25 cm) | Beam | 32MPa | Concrete Rectangular | 250 | 250 | 625 | 4525 | 0.28 | 691.9 | G300E | 2258621.43 | 17.72 | G300E | 740054.05 | 5.81
392 | Story16 | B1 | 32 MPa RC Beam (25 cm x 25 cm) | Beam | 32MPa | Concrete Rectangular | 250 | 250 | 625 | 4525 | 0.28 | 691.9 | G300E | 1654210.71 | 12.98 | G300E | 645782.14 | 5.07
393 | Story16 | B10 | 32 MPa RC Beam (25 cm x 25 cm) | Beam | 32MPa | Concrete Rectangular | 250 | 250 | 625 | 4525 | 0.28 | 691.9 | G300E | 1327117.86 | 10.41 | G300E | 645782.14 | 5.07
394 | Story16 | B11 | 32 MPa RC Beam (25 cm x 25 cm) | Beam | 32MPa | Concrete Rectangular | 250 | 250 | 625 | 4525 | 0.28 | 691.9 | G300E | 1327117.86 | 10.41 | G300E | 645782.14 | 5.07
395 | Story16 | B12 | 32 MPa RC Beam (25 cm x 25 cm) | Beam | 32MPa | Concrete Rectangular | 250 | 250 | 625 | 4525 | 0.28 | 691.9 | G300E | 1660998.21 | 13.03 | G300E | 645782.14 | 5.07
396 | Story16 | B13 | 32 MPa RC Beam (25 cm x 25 cm) | Beam | 32MPa | Concrete Rectangular | 250 | 250 | 625 | 4525 | 0.28 | 691.9 | G300E | 2438005.36 | 19.13 | G300E | 716486.08 | 5.62
397 | Story16 | B14 | 32 MPa RC Beam (25 cm x 25 cm) | Beam | 32MPa | Concrete Rectangular | 250 | 250 | 625 | 4525 | 0.28 | 691.9 | G300E | 2569876.79 | 20.16 | G300E | 692918.1 | 5.44
398 | Story16 | B15 | 32 MPa RC Beam (25 cm x 25 cm) | Beam | 32MPa | Concrete Rectangular | 250 | 250 | 625 | 4525 | 0.28 | 691.9 | G300E | 2294175 | 18 | G300E | 692918.1 | 5.44
399 | Story16 | B16 | 32 MPa RC Beam (25 cm x 25 cm) | Beam | 32MPa | Concrete Rectangular | 250 | 250 | 625 | 4800 | 0.3 | 733.94 | G300E | 2907520 | 22.81 | G300E | 815920.8 | 6.4
400 | Story16 | B17 | 32 MPa RC Beam (25 cm x 25 cm) | Beam | 32MPa | Concrete Rectangular | 250 | 250 | 625 | 4525 | 0.28 | 691.9 | G300E | 1815817.86 | 14.25 | G300E | 692918.1 | 5.44
401 | Story16 | B18 | 32 MPa RC Beam (25 cm x 25 cm) | Beam | 32MPa | Concrete Rectangular | 250 | 250 | 625 | 4800 | 0.3 | 733.94 | G300E | 2920320 | 22.91 | G300E | 815920.8 | 6.4
402 | Story16 | B19 | 32 MPa RC Beam (25 cm x 25 cm) | Beam | 32MPa | Concrete Rectangular | 250 | 250 | 625 | 4525 | 0.28 | 691.9 | G300E | 2305810.71 | 18.09 | G300E | 692918.1 | 5.44
403 | Story16 | B2 | 32 MPa RC Beam (25 cm x 25 cm) | Beam | 32MPa | Concrete Rectangular | 250 | 250 | 625 | 4525 | 0.28 | 691.9 | G300E | 1361378.57 | 10.68 | G300E | 645782.14 | 5.07
404 | Story16 | B20 | 32 MPa RC Beam (25 cm x 25 cm) | Beam | 32MPa | Concrete Rectangular | 250 | 250 | 625 | 4525 | 0.28 | 691.9 | G300E | 2304517.86 | 18.08 | G300E | 692918.1 | 5.44
405 | Story16 | B21 | 32 MPa RC Beam (25 cm x 25 cm) | Beam | 32MPa | Concrete Rectangular | 250 | 250 | 625 | 4525 | 0.28 | 691.9 | G300E | 2448348.21 | 19.21 | G300E | 740054.05 | 5.81
406 | Story16 | B22 | 32 MPa RC Beam (25 cm x 25 cm) | Beam | 32MPa | Concrete Rectangular | 250 | 250 | 625 | 4525 | 0.28 | 691.9 | G300E | 1354914.29 | 10.63 | G300E | 645782.14 | 5.07
407 | Story16 | B23 | 32 MPa RC Beam (25 cm x 25 cm) | Beam | 32MPa | Concrete Rectangular | 250 | 250 | 625 | 4525 | 0.28 | 691.9 | G300E | 1612839.29 | 12.65 | G300E | 645782.14 | 5.07
408 | Story16 | B24 | 32 MPa RC Beam (25 cm x 25 cm) | Beam | 32MPa | Concrete Rectangular | 250 | 250 | 625 | 4525 | 0.28 | 691.9 | G300E | 2529151.79 | 19.84 | G300E | 787190.01 | 6.18
409 | Story16 | B25 | 32 MPa RC Beam (25 cm x 25 cm) | Beam | 32MPa | Concrete Rectangular | 250 | 250 | 625 | 4525 | 0.28 | 691.9 | G300E | 2238258.93 | 17.56 | G300E | 692918.1 | 5.44
410 | Story16 | B26 | 32 MPa RC Beam (25 cm x 25 cm) | Beam | 32MPa | Concrete Rectangular | 250 | 250 | 625 | 4800 | 0.3 | 733.94 | G300E | 2883840 | 22.63 | G300E | 815920.8 | 6.4
411 | Story16 | B3 | 32 MPa RC Beam (25 cm x 25 cm) | Beam | 32MPa | Concrete Rectangular | 250 | 250 | 625 | 4525 | 0.28 | 691.9 | G300E | 2518485.71 | 19.76 | G300E | 716486.08 | 5.62
412 | Story16 | B30 | 32 MPa RC Beam (25 cm x 25 cm) | Beam | 32MPa | Concrete Rectangular | 250 | 250 | 625 | 4525 | 0.28 | 691.9 | G300E | 2753311.67 | 21.6 | G300E | 769175.34 | 6.04
413 | Story16 | B31 | 32 MPa RC Beam (25 cm x 25 cm) | Beam | 32MPa | Concrete Rectangular | 250 | 250 | 625 | 4525 | 0.28 | 691.9 | G300E | 1816464.29 | 14.25 | G300E | 692918.1 | 5.44
414 | Story16 | B32 | 32 MPa RC Beam (25 cm x 25 cm) | Beam | 32MPa | Concrete Rectangular | 250 | 250 | 625 | 4525 | 0.28 | 691.9 | G300E | 2530444.64 | 19.85 | G300E | 787190.01 | 6.18
415 | Story16 | B33 | 32 MPa RC Beam (25 cm x 25 cm) | Beam | 32MPa | Concrete Rectangular | 250 | 250 | 625 | 4525 | 0.28 | 691.9 | G300E | 1191367.86 | 9.35 | G300E | 645782.14 | 5.07
416 | Story16 | B34 | 32 MPa RC Beam (25 cm x 25 cm) | Beam | 32MPa | Concrete Rectangular | 250 | 250 | 625 | 4525 | 0.28 | 691.9 | G300E | 1662291.07 | 13.04 | G300E | 645782.14 | 5.07
417 | Story16 | B35 | 32 MPa RC Beam (25 cm x 25 cm) | Beam | 32MPa | Concrete Rectangular | 250 | 250 | 625 | 4525 | 0.28 | 691.9 | G300E | 2560503.57 | 20.09 | G300E | 763622.03 | 5.99
418 | Story16 | B36 | 32 MPa RC Beam (25 cm x 25 cm) | Beam | 32MPa | Concrete Rectangular | 250 | 250 | 625 | 4525 | 0.28 | 691.9 | G300E | 2586683.93 | 20.3 | G300E | 692918.1 | 5.44
419 | Story16 | B37 | 32 MPa RC Beam (25 cm x 25 cm) | Beam | 32MPa | Concrete Rectangular | 250 | 250 | 625 | 4800 | 0.3 | 733.94 | G300E | 2954240 | 23.18 | G300E | 815920.8 | 6.4
420 | Story16 | B38 | 32 MPa RC Beam (25 cm x 25 cm) | Beam | 32MPa | Concrete Rectangular | 250 | 250 | 625 | 4525 | 0.28 | 691.9 | G300E | 2784986.67 | 21.85 | G300E | 769175.34 | 6.04
421 | Story16 | B4 | 32 MPa RC Beam (25 cm x 25 cm) | Beam | 32MPa | Concrete Rectangular | 250 | 250 | 625 | 4525 | 0.28 | 691.9 | G300E | 1354591.07 | 10.63 | G300E | 645782.14 | 5.07
422 | Story16 | B40 | 32 MPa RC Beam (25 cm x 25 cm) | Beam | 32MPa | Concrete Rectangular | 250 | 250 | 625 | 4525 | 0.28 | 691.9 | G300E | 2753010 | 21.6 | G300E | 769175.34 | 6.04
423 | Story16 | B41 | 32 MPa RC Beam (25 cm x 25 cm) | Beam | 32MPa | Concrete Rectangular | 250 | 250 | 625 | 4525 | 0.28 | 691.9 | G300E | 2785288.33 | 21.85 | G300E | 769175.34 | 6.04
424 | Story16 | B42 | 32 MPa RC Beam (25 cm x 25 cm) | Beam | 32MPa | Concrete Rectangular | 250 | 250 | 625 | 4525 | 0.28 | 691.9 | G300E | 2304517.86 | 18.08 | G300E | 692918.1 | 5.44
425 | Story16 | B43 | 32 MPa RC Beam (25 cm x 25 cm) | Beam | 32MPa | Concrete Rectangular | 250 | 250 | 625 | 4525 | 0.28 | 691.9 | G300E | 2560503.57 | 20.09 | G300E | 763622.03 | 5.99
426 | Story16 | B44 | 32 MPa RC Beam (25 cm x 25 cm) | Beam | 32MPa | Concrete Rectangular | 250 | 250 | 625 | 4525 | 0.28 | 691.9 | G300E | 1354914.29 | 10.63 | G300E | 645782.14 | 5.07
427 | Story16 | B45 | 32 MPa RC Beam (25 cm x 25 cm) | Beam | 32MPa | Concrete Rectangular | 250 | 250 | 625 | 4525 | 0.28 | 691.9 | G300E | 1683623.21 | 13.21 | G300E | 645782.14 | 5.07
428 | Story16 | B46 | 32 MPa RC Beam (25 cm x 25 cm) | Beam | 32MPa | Concrete Rectangular | 250 | 250 | 625 | 4525 | 0.28 | 691.9 | G300E | 2536908.93 | 19.91 | G300E | 740054.05 | 5.81
429 | Story16 | B47 | 32 MPa RC Beam (25 cm x 25 cm) | Beam | 32MPa | Concrete Rectangular | 250 | 250 | 625 | 4525 | 0.28 | 691.9 | G300E | 2536908.93 | 19.91 | G300E | 740054.05 | 5.81
430 | Story16 | B48 | 32 MPa RC Beam (25 cm x 25 cm) | Beam | 32MPa | Concrete Rectangular | 250 | 250 | 625 | 4525 | 0.28 | 691.9 | G300E | 2586360.71 | 20.29 | G300E | 692918.1 | 5.44
431 | Story16 | B49 | 32 MPa RC Beam (25 cm x 25 cm) | Beam | 32MPa | Concrete Rectangular | 250 | 250 | 625 | 4525 | 0.28 | 691.9 | G300E | 2560180.36 | 20.09 | G300E | 763622.03 | 5.99
432 | Story16 | B5 | 32 MPa RC Beam (25 cm x 25 cm) | Beam | 32MPa | Concrete Rectangular | 250 | 250 | 625 | 4525 | 0.28 | 691.9 | G300E | 2617389.29 | 20.54 | G300E | 763622.03 | 5.99
433 | Story16 | B50 | 32 MPa RC Beam (25 cm x 25 cm) | Beam | 32MPa | Concrete Rectangular | 250 | 250 | 625 | 4525 | 0.28 | 691.9 | G300E | 2239875 | 17.57 | G300E | 692918.1 | 5.44
434 | Story16 | B51 | 32 MPa RC Beam (25 cm x 25 cm) | Beam | 32MPa | Concrete Rectangular | 250 | 250 | 625 | 4525 | 0.28 | 691.9 | G300E | 2530444.64 | 19.85 | G300E | 787190.01 | 6.18
435 | Story16 | B52 | 32 MPa RC Beam (25 cm x 25 cm) | Beam | 32MPa | Concrete Rectangular | 250 | 250 | 625 | 4525 | 0.28 | 691.9 | G300E | 2586360.71 | 20.29 | G300E | 692918.1 | 5.44
436 | Story16 | B53 | 32 MPa RC Beam (25 cm x 25 cm) | Beam | 32MPa | Concrete Rectangular | 250 | 250 | 625 | 4525 | 0.28 | 691.9 | G300E | 2448348.21 | 19.21 | G300E | 740054.05 | 5.81
437 | Story16 | B54 | 32 MPa RC Beam (25 cm x 25 cm) | Beam | 32MPa | Concrete Rectangular | 250 | 250 | 625 | 4525 | 0.28 | 691.9 | G300E | 2536908.93 | 19.91 | G300E | 740054.05 | 5.81
438 | Story16 | B55 | 32 MPa RC Beam (25 cm x 25 cm) | Beam | 32MPa | Concrete Rectangular | 250 | 250 | 625 | 4525 | 0.28 | 691.9 | G300E | 1327117.86 | 10.41 | G300E | 645782.14 | 5.07
439 | Story16 | B56 | 32 MPa RC Beam (25 cm x 25 cm) | Beam | 32MPa | Concrete Rectangular | 250 | 250 | 625 | 4525 | 0.28 | 691.9 | G300E | 1683623.21 | 13.21 | G300E | 645782.14 | 5.07
440 | Story16 | B57 | 32 MPa RC Beam (25 cm x 25 cm) | Beam | 32MPa | Concrete Rectangular | 250 | 250 | 625 | 4525 | 0.28 | 691.9 | G300E | 1662614.29 | 13.05 | G300E | 645782.14 | 5.07
441 | Story16 | B58 | 32 MPa RC Beam (25 cm x 25 cm) | Beam | 32MPa | Concrete Rectangular | 250 | 250 | 625 | 4525 | 0.28 | 691.9 | G300E | 1612839.29 | 12.65 | G300E | 645782.14 | 5.07
442 | Story16 | B59 | 32 MPa RC Beam (25 cm x 25 cm) | Beam | 32MPa | Concrete Rectangular | 250 | 250 | 625 | 4525 | 0.28 | 691.9 | G300E | 1662614.29 | 13.05 | G300E | 645782.14 | 5.07
443 | Story16 | B6 | 32 MPa RC Beam (25 cm x 25 cm) | Beam | 32MPa | Concrete Rectangular | 250 | 250 | 625 | 4525 | 0.28 | 691.9 | G300E | 1191691.07 | 9.35 | G300E | 645782.14 | 5.07
444 | Story16 | B60 | 32 MPa RC Beam (25 cm x 25 cm) | Beam | 32MPa | Concrete Rectangular | 250 | 250 | 625 | 4525 | 0.28 | 691.9 | G300E | 1683623.21 | 13.21 | G300E | 645782.14 | 5.07
445 | Story16 | B7 | 32 MPa RC Beam (25 cm x 25 cm) | Beam | 32MPa | Concrete Rectangular | 250 | 250 | 625 | 4525 | 0.28 | 691.9 | G300E | 2530444.64 | 19.85 | G300E | 787190.01 | 6.18
446 | Story16 | B8 | 32 MPa RC Beam (25 cm x 25 cm) | Beam | 32MPa | Concrete Rectangular | 250 | 250 | 625 | 4525 | 0.28 | 691.9 | G300E | 1354914.29 | 10.63 | G300E | 645782.14 | 5.07
447 | Story16 | B9 | 32 MPa RC Beam (25 cm x 25 cm) | Beam | 32MPa | Concrete Rectangular | 250 | 250 | 625 | 4525 | 0.28 | 691.9 | G300E | 2448348.21 | 19.21 | G300E | 740054.05 | 5.81
448 | Story17 | B1 | 32 MPa RC Beam (25 cm x 25 cm) | Beam | 32MPa | Concrete Rectangular | 250 | 250 | 625 | 4537.5 | 0.28 | 693.81 | G300E | 1750502.68 | 13.74 | G300E | 647566.07 | 5.08
449 | Story17 | B10 | 32 MPa RC Beam (25 cm x 25 cm) | Beam | 32MPa | Concrete Rectangular | 250 | 250 | 625 | 4537.5 | 0.28 | 693.81 | G300E | 1346665.18 | 10.57 | G300E | 647566.07 | 5.08
450 | Story17 | B11 | 32 MPa RC Beam (25 cm x 25 cm) | Beam | 32MPa | Concrete Rectangular | 250 | 250 | 625 | 4537.5 | 0.28 | 693.81 | G300E | 1346665.18 | 10.57 | G300E | 647566.07 | 5.08
451 | Story17 | B12 | 32 MPa RC Beam (25 cm x 25 cm) | Beam | 32MPa | Concrete Rectangular | 250 | 250 | 625 | 4537.5 | 0.28 | 693.81 | G300E | 1696700.89 | 13.31 | G300E | 647566.07 | 5.08
452 | Story17 | B13 | 32 MPa RC Beam (25 cm x 25 cm) | Beam | 32MPa | Concrete Rectangular | 250 | 250 | 625 | 4537.5 | 0.28 | 693.81 | G300E | 2480716.07 | 19.46 | G300E | 718465.32 | 5.64
453 | Story17 | B14 | 32 MPa RC Beam (25 cm x 25 cm) | Beam | 32MPa | Concrete Rectangular | 250 | 250 | 625 | 4537.5 | 0.28 | 693.81 | G300E | 2634666.96 | 20.67 | G300E | 694832.24 | 5.45
454 | Story17 | B15 | 32 MPa RC Beam (25 cm x 25 cm) | Beam | 32MPa | Concrete Rectangular | 250 | 250 | 625 | 4537.5 | 0.28 | 693.81 | G300E | 2466779.46 | 19.36 | G300E | 694832.24 | 5.45
455 | Story17 | B16 | 32 MPa RC Beam (25 cm x 25 cm) | Beam | 32MPa | Concrete Rectangular | 250 | 250 | 625 | 4800 | 0.3 | 733.94 | G300E | 3017280 | 23.67 | G300E | 815920.8 | 6.4
456 | Story17 | B17 | 32 MPa RC Beam (25 cm x 25 cm) | Beam | 32MPa | Concrete Rectangular | 250 | 250 | 625 | 4537.5 | 0.28 | 693.81 | G300E | 1840604.46 | 14.44 | G300E | 694832.24 | 5.45
457 | Story17 | B18 | 32 MPa RC Beam (25 cm x 25 cm) | Beam | 32MPa | Concrete Rectangular | 250 | 250 | 625 | 4800 | 0.3 | 733.94 | G300E | 3024000 | 23.73 | G300E | 815920.8 | 6.4
458 | Story17 | B19 | 32 MPa RC Beam (25 cm x 25 cm) | Beam | 32MPa | Concrete Rectangular | 250 | 250 | 625 | 4537.5 | 0.28 | 693.81 | G300E | 2418487.5 | 18.98 | G300E | 694832.24 | 5.45
459 | Story17 | B2 | 32 MPa RC Beam (25 cm x 25 cm) | Beam | 32MPa | Concrete Rectangular | 250 | 250 | 625 | 4537.5 | 0.28 | 693.81 | G300E | 1379400 | 10.82 | G300E | 647566.07 | 5.08
460 | Story17 | B20 | 32 MPa RC Beam (25 cm x 25 cm) | Beam | 32MPa | Concrete Rectangular | 250 | 250 | 625 | 4537.5 | 0.28 | 693.81 | G300E | 2418163.39 | 18.97 | G300E | 694832.24 | 5.45
461 | Story17 | B21 | 32 MPa RC Beam (25 cm x 25 cm) | Beam | 32MPa | Concrete Rectangular | 250 | 250 | 625 | 4537.5 | 0.28 | 693.81 | G300E | 2491735.71 | 19.55 | G300E | 718465.32 | 5.64
462 | Story17 | B22 | 32 MPa RC Beam (25 cm x 25 cm) | Beam | 32MPa | Concrete Rectangular | 250 | 250 | 625 | 4537.5 | 0.28 | 693.81 | G300E | 1498995.54 | 11.76 | G300E | 647566.07 | 5.08
463 | Story17 | B23 | 32 MPa RC Beam (25 cm x 25 cm) | Beam | 32MPa | Concrete Rectangular | 250 | 250 | 625 | 4537.5 | 0.28 | 693.81 | G300E | 1644519.64 | 12.9 | G300E | 647566.07 | 5.08
464 | Story17 | B24 | 32 MPa RC Beam (25 cm x 25 cm) | Beam | 32MPa | Concrete Rectangular | 250 | 250 | 625 | 4537.5 | 0.28 | 693.81 | G300E | 2597394.64 | 20.38 | G300E | 765731.48 | 6.01
465 | Story17 | B25 | 32 MPa RC Beam (25 cm x 25 cm) | Beam | 32MPa | Concrete Rectangular | 250 | 250 | 625 | 4537.5 | 0.28 | 693.81 | G300E | 2283334.82 | 17.92 | G300E | 694832.24 | 5.45
466 | Story17 | B26 | 32 MPa RC Beam (25 cm x 25 cm) | Beam | 32MPa | Concrete Rectangular | 250 | 250 | 625 | 4800 | 0.3 | 733.94 | G300E | 2987840 | 23.44 | G300E | 815920.8 | 6.4
467 | Story17 | B3 | 32 MPa RC Beam (25 cm x 25 cm) | Beam | 32MPa | Concrete Rectangular | 250 | 250 | 625 | 4537.5 | 0.28 | 693.81 | G300E | 2566928.57 | 20.14 | G300E | 718465.32 | 5.64
468 | Story17 | B30 | 32 MPa RC Beam (25 cm x 25 cm) | Beam | 32MPa | Concrete Rectangular | 250 | 250 | 625 | 4537.5 | 0.28 | 693.81 | G300E | 2858927.5 | 22.43 | G300E | 771300.13 | 6.05
469 | Story17 | B31 | 32 MPa RC Beam (25 cm x 25 cm) | Beam | 32MPa | Concrete Rectangular | 250 | 250 | 625 | 4537.5 | 0.28 | 693.81 | G300E | 1841576.79 | 14.45 | G300E | 694832.24 | 5.45
470 | Story17 | B32 | 32 MPa RC Beam (25 cm x 25 cm) | Beam | 32MPa | Concrete Rectangular | 250 | 250 | 625 | 4537.5 | 0.28 | 693.81 | G300E | 2598042.86 | 20.39 | G300E | 765731.48 | 6.01
471 | Story17 | B33 | 32 MPa RC Beam (25 cm x 25 cm) | Beam | 32MPa | Concrete Rectangular | 250 | 250 | 625 | 4537.5 | 0.28 | 693.81 | G300E | 1453944.64 | 11.41 | G300E | 647566.07 | 5.08
472 | Story17 | B34 | 32 MPa RC Beam (25 cm x 25 cm) | Beam | 32MPa | Concrete Rectangular | 250 | 250 | 625 | 4537.5 | 0.28 | 693.81 | G300E | 1697349.11 | 13.32 | G300E | 647566.07 | 5.08
473 | Story17 | B35 | 32 MPa RC Beam (25 cm x 25 cm) | Beam | 32MPa | Concrete Rectangular | 250 | 250 | 625 | 4537.5 | 0.28 | 693.81 | G300E | 2872237.5 | 22.54 | G300E | 765731.48 | 6.01
474 | Story17 | B36 | 32 MPa RC Beam (25 cm x 25 cm) | Beam | 32MPa | Concrete Rectangular | 250 | 250 | 625 | 4537.5 | 0.28 | 693.81 | G300E | 2652492.86 | 20.81 | G300E | 694832.24 | 5.45
475 | Story17 | B37 | 32 MPa RC Beam (25 cm x 25 cm) | Beam | 32MPa | Concrete Rectangular | 250 | 250 | 625 | 4800 | 0.3 | 733.94 | G300E | 3066240 | 24.06 | G300E | 815920.8 | 6.4
476 | Story17 | B38 | 32 MPa RC Beam (25 cm x 25 cm) | Beam | 32MPa | Concrete Rectangular | 250 | 250 | 625 | 4537.5 | 0.28 | 693.81 | G300E | 2897647.5 | 22.74 | G300E | 771300.13 | 6.05
477 | Story17 | B4 | 32 MPa RC Beam (25 cm x 25 cm) | Beam | 32MPa | Concrete Rectangular | 250 | 250 | 625 | 4537.5 | 0.28 | 693.81 | G300E | 1498671.43 | 11.76 | G300E | 647566.07 | 5.08
478 | Story17 | B40 | 32 MPa RC Beam (25 cm x 25 cm) | Beam | 32MPa | Concrete Rectangular | 250 | 250 | 625 | 4537.5 | 0.28 | 693.81 | G300E | 2858625 | 22.43 | G300E | 771300.13 | 6.05
479 | Story17 | B41 | 32 MPa RC Beam (25 cm x 25 cm) | Beam | 32MPa | Concrete Rectangular | 250 | 250 | 625 | 4537.5 | 0.28 | 693.81 | G300E | 2898555 | 22.74 | G300E | 771300.13 | 6.05
480 | Story17 | B42 | 32 MPa RC Beam (25 cm x 25 cm) | Beam | 32MPa | Concrete Rectangular | 250 | 250 | 625 | 4537.5 | 0.28 | 693.81 | G300E | 2418163.39 | 18.97 | G300E | 694832.24 | 5.45
481 | Story17 | B43 | 32 MPa RC Beam (25 cm x 25 cm) | Beam | 32MPa | Concrete Rectangular | 250 | 250 | 625 | 4537.5 | 0.28 | 693.81 | G300E | 2871913.39 | 22.53 | G300E | 765731.48 | 6.01
482 | Story17 | B44 | 32 MPa RC Beam (25 cm x 25 cm) | Beam | 32MPa | Concrete Rectangular | 250 | 250 | 625 | 4537.5 | 0.28 | 693.81 | G300E | 1498995.54 | 11.76 | G300E | 647566.07 | 5.08
483 | Story17 | B45 | 32 MPa RC Beam (25 cm x 25 cm) | Beam | 32MPa | Concrete Rectangular | 250 | 250 | 625 | 4537.5 | 0.28 | 693.81 | G300E | 1721333.04 | 13.51 | G300E | 647566.07 | 5.08
484 | Story17 | B46 | 32 MPa RC Beam (25 cm x 25 cm) | Beam | 32MPa | Concrete Rectangular | 250 | 250 | 625 | 4537.5 | 0.28 | 693.81 | G300E | 2586050.89 | 20.29 | G300E | 718465.32 | 5.64
485 | Story17 | B47 | 32 MPa RC Beam (25 cm x 25 cm) | Beam | 32MPa | Concrete Rectangular | 250 | 250 | 625 | 4537.5 | 0.28 | 693.81 | G300E | 2585726.79 | 20.29 | G300E | 718465.32 | 5.64
486 | Story17 | B48 | 32 MPa RC Beam (25 cm x 25 cm) | Beam | 32MPa | Concrete Rectangular | 250 | 250 | 625 | 4537.5 | 0.28 | 693.81 | G300E | 2652492.86 | 20.81 | G300E | 694832.24 | 5.45
487 | Story17 | B49 | 32 MPa RC Beam (25 cm x 25 cm) | Beam | 32MPa | Concrete Rectangular | 250 | 250 | 625 | 4537.5 | 0.28 | 693.81 | G300E | 2871913.39 | 22.53 | G300E | 765731.48 | 6.01
488 | Story17 | B5 | 32 MPa RC Beam (25 cm x 25 cm) | Beam | 32MPa | Concrete Rectangular | 250 | 250 | 625 | 4537.5 | 0.28 | 693.81 | G300E | 2869320.54 | 22.51 | G300E | 765731.48 | 6.01
489 | Story17 | B50 | 32 MPa RC Beam (25 cm x 25 cm) | Beam | 32MPa | Concrete Rectangular | 250 | 250 | 625 | 4537.5 | 0.28 | 693.81 | G300E | 2284307.14 | 17.92 | G300E | 694832.24 | 5.45
490 | Story17 | B51 | 32 MPa RC Beam (25 cm x 25 cm) | Beam | 32MPa | Concrete Rectangular | 250 | 250 | 625 | 4537.5 | 0.28 | 693.81 | G300E | 2598042.86 | 20.39 | G300E | 765731.48 | 6.01
491 | Story17 | B52 | 32 MPa RC Beam (25 cm x 25 cm) | Beam | 32MPa | Concrete Rectangular | 250 | 250 | 625 | 4537.5 | 0.28 | 693.81 | G300E | 2652492.86 | 20.81 | G300E | 694832.24 | 5.45
492 | Story17 | B53 | 32 MPa RC Beam (25 cm x 25 cm) | Beam | 32MPa | Concrete Rectangular | 250 | 250 | 625 | 4537.5 | 0.28 | 693.81 | G300E | 2491735.71 | 19.55 | G300E | 716844.78 | 5.62
493 | Story17 | B54 | 32 MPa RC Beam (25 cm x 25 cm) | Beam | 32MPa | Concrete Rectangular | 250 | 250 | 625 | 4537.5 | 0.28 | 693.81 | G300E | 2585726.79 | 20.29 | G300E | 718465.32 | 5.64
494 | Story17 | B55 | 32 MPa RC Beam (25 cm x 25 cm) | Beam | 32MPa | Concrete Rectangular | 250 | 250 | 625 | 4537.5 | 0.28 | 693.81 | G300E | 1346665.18 | 10.57 | G300E | 647566.07 | 5.08
495 | Story17 | B56 | 32 MPa RC Beam (25 cm x 25 cm) | Beam | 32MPa | Concrete Rectangular | 250 | 250 | 625 | 4537.5 | 0.28 | 693.81 | G300E | 1721333.04 | 13.51 | G300E | 647566.07 | 5.08
496 | Story17 | B57 | 32 MPa RC Beam (25 cm x 25 cm) | Beam | 32MPa | Concrete Rectangular | 250 | 250 | 625 | 4537.5 | 0.28 | 693.81 | G300E | 1697349.11 | 13.32 | G300E | 647566.07 | 5.08
497 | Story17 | B58 | 32 MPa RC Beam (25 cm x 25 cm) | Beam | 32MPa | Concrete Rectangular | 250 | 250 | 625 | 4537.5 | 0.28 | 693.81 | G300E | 1645167.86 | 12.91 | G300E | 647566.07 | 5.08
498 | Story17 | B59 | 32 MPa RC Beam (25 cm x 25 cm) | Beam | 32MPa | Concrete Rectangular | 250 | 250 | 625 | 4537.5 | 0.28 | 693.81 | G300E | 1697349.11 | 13.32 | G300E | 647566.07 | 5.08
499 | Story17 | B6 | 32 MPa RC Beam (25 cm x 25 cm) | Beam | 32MPa | Concrete Rectangular | 250 | 250 | 625 | 4537.5 | 0.28 | 693.81 | G300E | 1453944.64 | 11.41 | G300E | 647566.07 | 5.08
500 | Story17 | B60 | 32 MPa RC Beam (25 cm x 25 cm) | Beam | 32MPa | Concrete Rectangular | 250 | 250 | 625 | 4537.5 | 0.28 | 693.81 | G300E | 1721333.04 | 13.51 | G300E | 647566.07 | 5.08
501 | Story17 | B7 | 32 MPa RC Beam (25 cm x 25 cm) | Beam | 32MPa | Concrete Rectangular | 250 | 250 | 625 | 4537.5 | 0.28 | 693.81 | G300E | 2598042.86 | 20.39 | G300E | 765731.48 | 6.01
502 | Story17 | B8 | 32 MPa RC Beam (25 cm x 25 cm) | Beam | 32MPa | Concrete Rectangular | 250 | 250 | 625 | 4537.5 | 0.28 | 693.81 | G300E | 1499643.75 | 11.77 | G300E | 647566.07 | 5.08
503 | Story17 | B9 | 32 MPa RC Beam (25 cm x 25 cm) | Beam | 32MPa | Concrete Rectangular | 250 | 250 | 625 | 4537.5 | 0.28 | 693.81 | G300E | 2492059.82 | 19.55 | G300E | 718465.32 | 5.64
504 | Story18 | B1 | 32 MPa RC Beam (25 cm x 25 cm) | Beam | 32MPa | Concrete Rectangular | 250 | 250 | 625 | 4537.5 | 0.28 | 693.81 | G300E | 1759901.79 | 13.81 | G300E | 647566.07 | 5.08
505 | Story18 | B10 | 32 MPa RC Beam (25 cm x 25 cm) | Beam | 32MPa | Concrete Rectangular | 250 | 250 | 625 | 4537.5 | 0.28 | 693.81 | G300E | 1473066.96 | 11.56 | G300E | 647566.07 | 5.08
506 | Story18 | B11 | 32 MPa RC Beam (25 cm x 25 cm) | Beam | 32MPa | Concrete Rectangular | 250 | 250 | 625 | 4537.5 | 0.28 | 693.81 | G300E | 1473066.96 | 11.56 | G300E | 647566.07 | 5.08
507 | Story18 | B12 | 32 MPa RC Beam (25 cm x 25 cm) | Beam | 32MPa | Concrete Rectangular | 250 | 250 | 625 | 4537.5 | 0.28 | 693.81 | G300E | 1705127.68 | 13.38 | G300E | 647566.07 | 5.08
508 | Story18 | B13 | 32 MPa RC Beam (25 cm x 25 cm) | Beam | 32MPa | Concrete Rectangular | 250 | 250 | 625 | 4537.5 | 0.28 | 693.81 | G300E | 2489466.96 | 19.53 | G300E | 716844.78 | 5.62
509 | Story18 | B14 | 32 MPa RC Beam (25 cm x 25 cm) | Beam | 32MPa | Concrete Rectangular | 250 | 250 | 625 | 4537.5 | 0.28 | 693.81 | G300E | 2650548.21 | 20.8 | G300E | 694832.24 | 5.45
510 | Story18 | B15 | 32 MPa RC Beam (25 cm x 25 cm) | Beam | 32MPa | Concrete Rectangular | 250 | 250 | 625 | 4537.5 | 0.28 | 693.81 | G300E | 2479419.64 | 19.45 | G300E | 694832.24 | 5.45
511 | Story18 | B16 | 32 MPa RC Beam (25 cm x 25 cm) | Beam | 32MPa | Concrete Rectangular | 250 | 250 | 625 | 4800 | 0.3 | 733.94 | G300E | 3144000 | 24.67 | G300E | 792587.2 | 6.22
512 | Story18 | B17 | 32 MPa RC Beam (25 cm x 25 cm) | Beam | 32MPa | Concrete Rectangular | 250 | 250 | 625 | 4537.5 | 0.28 | 693.81 | G300E | 1958255.36 | 15.37 | G300E | 694832.24 | 5.45
513 | Story18 | B18 | 32 MPa RC Beam (25 cm x 25 cm) | Beam | 32MPa | Concrete Rectangular | 250 | 250 | 625 | 4800 | 0.3 | 733.94 | G300E | 3087040 | 24.22 | G300E | 815920.8 | 6.4
514 | Story18 | B19 | 32 MPa RC Beam (25 cm x 25 cm) | Beam | 32MPa | Concrete Rectangular | 250 | 250 | 625 | 4537.5 | 0.28 | 693.81 | G300E | 2430803.57 | 19.07 | G300E | 694832.24 | 5.45
515 | Story18 | B2 | 32 MPa RC Beam (25 cm x 25 cm) | Beam | 32MPa | Concrete Rectangular | 250 | 250 | 625 | 4537.5 | 0.28 | 693.81 | G300E | 1506774.11 | 11.82 | G300E | 647566.07 | 5.08
516 | Story18 | B20 | 32 MPa RC Beam (25 cm x 25 cm) | Beam | 32MPa | Concrete Rectangular | 250 | 250 | 625 | 4537.5 | 0.28 | 693.81 | G300E | 2430803.57 | 19.07 | G300E | 694832.24 | 5.45
517 | Story18 | B21 | 32 MPa RC Beam (25 cm x 25 cm) | Beam | 32MPa | Concrete Rectangular | 250 | 250 | 625 | 4537.5 | 0.28 | 693.81 | G300E | 2500162.5 | 19.62 | G300E | 718465.32 | 5.64
518 | Story18 | B22 | 32 MPa RC Beam (25 cm x 25 cm) | Beam | 32MPa | Concrete Rectangular | 250 | 250 | 625 | 4537.5 | 0.28 | 693.81 | G300E | 1506450 | 11.82 | G300E | 647566.07 | 5.08
519 | Story18 | B23 | 32 MPa RC Beam (25 cm x 25 cm) | Beam | 32MPa | Concrete Rectangular | 250 | 250 | 625 | 4537.5 | 0.28 | 693.81 | G300E | 1652298.21 | 12.96 | G300E | 647566.07 | 5.08
520 | Story18 | B24 | 32 MPa RC Beam (25 cm x 25 cm) | Beam | 32MPa | Concrete Rectangular | 250 | 250 | 625 | 4537.5 | 0.28 | 693.81 | G300E | 2737408.93 | 21.48 | G300E | 765731.48 | 6.01
521 | Story18 | B25 | 32 MPa RC Beam (25 cm x 25 cm) | Beam | 32MPa | Concrete Rectangular | 250 | 250 | 625 | 4537.5 | 0.28 | 693.81 | G300E | 2287872.32 | 17.95 | G300E | 694832.24 | 5.45
522 | Story18 | B26 | 32 MPa RC Beam (25 cm x 25 cm) | Beam | 32MPa | Concrete Rectangular | 250 | 250 | 625 | 4800 | 0.3 | 733.94 | G300E | 3112960 | 24.43 | G300E | 792587.2 | 6.22
523 | Story18 | B3 | 32 MPa RC Beam (25 cm x 25 cm) | Beam | 32MPa | Concrete Rectangular | 250 | 250 | 625 | 4537.5 | 0.28 | 693.81 | G300E | 2577624.11 | 20.22 | G300E | 718465.32 | 5.64
524 | Story18 | B30 | 32 MPa RC Beam (25 cm x 25 cm) | Beam | 32MPa | Concrete Rectangular | 250 | 250 | 625 | 4537.5 | 0.28 | 693.81 | G300E | 2918520 | 22.9 | G300E | 771300.13 | 6.05
525 | Story18 | B31 | 32 MPa RC Beam (25 cm x 25 cm) | Beam | 32MPa | Concrete Rectangular | 250 | 250 | 625 | 4537.5 | 0.28 | 693.81 | G300E | 1958903.57 | 15.37 | G300E | 694832.24 | 5.45
526 | Story18 | B32 | 32 MPa RC Beam (25 cm x 25 cm) | Beam | 32MPa | Concrete Rectangular | 250 | 250 | 625 | 4537.5 | 0.28 | 693.81 | G300E | 2737733.04 | 21.48 | G300E | 765731.48 | 6.01
527 | Story18 | B33 | 32 MPa RC Beam (25 cm x 25 cm) | Beam | 32MPa | Concrete Rectangular | 250 | 250 | 625 | 4537.5 | 0.28 | 693.81 | G300E | 1459130.36 | 11.45 | G300E | 647566.07 | 5.08
528 | Story18 | B34 | 32 MPa RC Beam (25 cm x 25 cm) | Beam | 32MPa | Concrete Rectangular | 250 | 250 | 625 | 4537.5 | 0.28 | 693.81 | G300E | 1706748.21 | 13.39 | G300E | 647566.07 | 5.08
529 | Story18 | B35 | 32 MPa RC Beam (25 cm x 25 cm) | Beam | 32MPa | Concrete Rectangular | 250 | 250 | 625 | 4537.5 | 0.28 | 693.81 | G300E | 2890711.61 | 22.68 | G300E | 765731.48 | 6.01
530 | Story18 | B36 | 32 MPa RC Beam (25 cm x 25 cm) | Beam | 32MPa | Concrete Rectangular | 250 | 250 | 625 | 4537.5 | 0.28 | 693.81 | G300E | 2667725.89 | 20.93 | G300E | 694832.24 | 5.45
531 | Story18 | B37 | 32 MPa RC Beam (25 cm x 25 cm) | Beam | 32MPa | Concrete Rectangular | 250 | 250 | 625 | 4800 | 0.3 | 733.94 | G300E | 3187520 | 25.01 | G300E | 815920.8 | 6.4
532 | Story18 | B38 | 32 MPa RC Beam (25 cm x 25 cm) | Beam | 32MPa | Concrete Rectangular | 250 | 250 | 625 | 4537.5 | 0.28 | 693.81 | G300E | 3013202.5 | 23.64 | G300E | 771300.13 | 6.05
533 | Story18 | B4 | 32 MPa RC Beam (25 cm x 25 cm) | Beam | 32MPa | Concrete Rectangular | 250 | 250 | 625 | 4537.5 | 0.28 | 693.81 | G300E | 1505801.79 | 11.82 | G300E | 647566.07 | 5.08
534 | Story18 | B40 | 32 MPa RC Beam (25 cm x 25 cm) | Beam | 32MPa | Concrete Rectangular | 250 | 250 | 625 | 4537.5 | 0.28 | 693.81 | G300E | 2918217.5 | 22.9 | G300E | 771300.13 | 6.05
535 | Story18 | B41 | 32 MPa RC Beam (25 cm x 25 cm) | Beam | 32MPa | Concrete Rectangular | 250 | 250 | 625 | 4537.5 | 0.28 | 693.81 | G300E | 3013202.5 | 23.64 | G300E | 771300.13 | 6.05
536 | Story18 | B42 | 32 MPa RC Beam (25 cm x 25 cm) | Beam | 32MPa | Concrete Rectangular | 250 | 250 | 625 | 4537.5 | 0.28 | 693.81 | G300E | 2430803.57 | 19.07 | G300E | 694832.24 | 5.45
537 | Story18 | B43 | 32 MPa RC Beam (25 cm x 25 cm) | Beam | 32MPa | Concrete Rectangular | 250 | 250 | 625 | 4537.5 | 0.28 | 693.81 | G300E | 2890711.61 | 22.68 | G300E | 765731.48 | 6.01
538 | Story18 | B44 | 32 MPa RC Beam (25 cm x 25 cm) | Beam | 32MPa | Concrete Rectangular | 250 | 250 | 625 | 4537.5 | 0.28 | 693.81 | G300E | 1506450 | 11.82 | G300E | 647566.07 | 5.08
539 | Story18 | B45 | 32 MPa RC Beam (25 cm x 25 cm) | Beam | 32MPa | Concrete Rectangular | 250 | 250 | 625 | 4537.5 | 0.28 | 693.81 | G300E | 1791340.18 | 14.06 | G300E | 647566.07 | 5.08
540 | Story18 | B46 | 32 MPa RC Beam (25 cm x 25 cm) | Beam | 32MPa | Concrete Rectangular | 250 | 250 | 625 | 4537.5 | 0.28 | 693.81 | G300E | 2595450 | 20.36 | G300E | 718465.32 | 5.64
541 | Story18 | B47 | 32 MPa RC Beam (25 cm x 25 cm) | Beam | 32MPa | Concrete Rectangular | 250 | 250 | 625 | 4537.5 | 0.28 | 693.81 | G300E | 2595450 | 20.36 | G300E | 718465.32 | 5.64
542 | Story18 | B48 | 32 MPa RC Beam (25 cm x 25 cm) | Beam | 32MPa | Concrete Rectangular | 250 | 250 | 625 | 4537.5 | 0.28 | 693.81 | G300E | 2667725.89 | 20.93 | G300E | 694832.24 | 5.45
543 | Story18 | B49 | 32 MPa RC Beam (25 cm x 25 cm) | Beam | 32MPa | Concrete Rectangular | 250 | 250 | 625 | 4537.5 | 0.28 | 693.81 | G300E | 2890711.61 | 22.68 | G300E | 765731.48 | 6.01
544 | Story18 | B5 | 32 MPa RC Beam (25 cm x 25 cm) | Beam | 32MPa | Concrete Rectangular | 250 | 250 | 625 | 4537.5 | 0.28 | 693.81 | G300E | 2889415.18 | 22.67 | G300E | 765731.48 | 6.01
545 | Story18 | B50 | 32 MPa RC Beam (25 cm x 25 cm) | Beam | 32MPa | Concrete Rectangular | 250 | 250 | 625 | 4537.5 | 0.28 | 693.81 | G300E | 2290141.07 | 17.97 | G300E | 694832.24 | 5.45
546 | Story18 | B51 | 32 MPa RC Beam (25 cm x 25 cm) | Beam | 32MPa | Concrete Rectangular | 250 | 250 | 625 | 4537.5 | 0.28 | 693.81 | G300E | 2737733.04 | 21.48 | G300E | 765731.48 | 6.01
547 | Story18 | B52 | 32 MPa RC Beam (25 cm x 25 cm) | Beam | 32MPa | Concrete Rectangular | 250 | 250 | 625 | 4537.5 | 0.28 | 693.81 | G300E | 2667725.89 | 20.93 | G300E | 694832.24 | 5.45
548 | Story18 | B53 | 32 MPa RC Beam (25 cm x 25 cm) | Beam | 32MPa | Concrete Rectangular | 250 | 250 | 625 | 4537.5 | 0.28 | 693.81 | G300E | 2500162.5 | 19.62 | G300E | 714900.14 | 5.61
549 | Story18 | B54 | 32 MPa RC Beam (25 cm x 25 cm) | Beam | 32MPa | Concrete Rectangular | 250 | 250 | 625 | 4537.5 | 0.28 | 693.81 | G300E | 2595774.11 | 20.37 | G300E | 718465.32 | 5.64
550 | Story18 | B55 | 32 MPa RC Beam (25 cm x 25 cm) | Beam | 32MPa | Concrete Rectangular | 250 | 250 | 625 | 4537.5 | 0.28 | 693.81 | G300E | 1473066.96 | 11.56 | G300E | 647566.07 | 5.08
551 | Story18 | B56 | 32 MPa RC Beam (25 cm x 25 cm) | Beam | 32MPa | Concrete Rectangular | 250 | 250 | 625 | 4537.5 | 0.28 | 693.81 | G300E | 1791664.29 | 14.06 | G300E | 647566.07 | 5.08
552 | Story18 | B57 | 32 MPa RC Beam (25 cm x 25 cm) | Beam | 32MPa | Concrete Rectangular | 250 | 250 | 625 | 4537.5 | 0.28 | 693.81 | G300E | 1706748.21 | 13.39 | G300E | 647566.07 | 5.08
553 | Story18 | B58 | 32 MPa RC Beam (25 cm x 25 cm) | Beam | 32MPa | Concrete Rectangular | 250 | 250 | 625 | 4537.5 | 0.28 | 693.81 | G300E | 1652298.21 | 12.96 | G300E | 647566.07 | 5.08
554 | Story18 | B59 | 32 MPa RC Beam (25 cm x 25 cm) | Beam | 32MPa | Concrete Rectangular | 250 | 250 | 625 | 4537.5 | 0.28 | 693.81 | G300E | 1706748.21 | 13.39 | G300E | 647566.07 | 5.08
555 | Story18 | B6 | 32 MPa RC Beam (25 cm x 25 cm) | Beam | 32MPa | Concrete Rectangular | 250 | 250 | 625 | 4537.5 | 0.28 | 693.81 | G300E | 1459130.36 | 11.45 | G300E | 647566.07 | 5.08
556 | Story18 | B60 | 32 MPa RC Beam (25 cm x 25 cm) | Beam | 32MPa | Concrete Rectangular | 250 | 250 | 625 | 4537.5 | 0.28 | 693.81 | G300E | 1791340.18 | 14.06 | G300E | 647566.07 | 5.08
557 | Story18 | B7 | 32 MPa RC Beam (25 cm x 25 cm) | Beam | 32MPa | Concrete Rectangular | 250 | 250 | 625 | 4537.5 | 0.28 | 693.81 | G300E | 2737733.04 | 21.48 | G300E | 765731.48 | 6.01
558 | Story18 | B8 | 32 MPa RC Beam (25 cm x 25 cm) | Beam | 32MPa | Concrete Rectangular | 250 | 250 | 625 | 4537.5 | 0.28 | 693.81 | G300E | 1506450 | 11.82 | G300E | 647566.07 | 5.08
559 | Story18 | B9 | 32 MPa RC Beam (25 cm x 25 cm) | Beam | 32MPa | Concrete Rectangular | 250 | 250 | 625 | 4537.5 | 0.28 | 693.81 | G300E | 2500162.5 | 19.62 | G300E | 718465.32 | 5.64
560 | Story19 | B1 | 32 MPa RC Beam (25 cm x 25 cm) | Beam | 32MPa | Concrete Rectangular | 250 | 250 | 625 | 4550 | 0.28 | 695.72 | G300E | 1781650 | 13.98 | G300E | 649350 | 5.1
561 | Story19 | B10 | 32 MPa RC Beam (25 cm x 25 cm) | Beam | 32MPa | Concrete Rectangular | 250 | 250 | 625 | 4550 | 0.28 | 695.72 | G300E | 1492075 | 11.71 | G300E | 649350 | 5.1
562 | Story19 | B11 | 32 MPa RC Beam (25 cm x 25 cm) | Beam | 32MPa | Concrete Rectangular | 250 | 250 | 625 | 4550 | 0.28 | 695.72 | G300E | 1492075 | 11.71 | G300E | 649350 | 5.1
563 | Story19 | B12 | 32 MPa RC Beam (25 cm x 25 cm) | Beam | 32MPa | Concrete Rectangular | 250 | 250 | 625 | 4550 | 0.28 | 695.72 | G300E | 1725100 | 13.54 | G300E | 649350 | 5.1
564 | Story19 | B13 | 32 MPa RC Beam (25 cm x 25 cm) | Beam | 32MPa | Concrete Rectangular | 250 | 250 | 625 | 4550 | 0.28 | 695.72 | G300E | 2526550 | 19.82 | G300E | 717519.56 | 5.63
565 | Story19 | B14 | 32 MPa RC Beam (25 cm x 25 cm) | Beam | 32MPa | Concrete Rectangular | 250 | 250 | 625 | 4550 | 0.28 | 695.72 | G300E | 2684500 | 21.06 | G300E | 696746.38 | 5.47
566 | Story19 | B15 | 32 MPa RC Beam (25 cm x 25 cm) | Beam | 32MPa | Concrete Rectangular | 250 | 250 | 625 | 4550 | 0.28 | 695.72 | G300E | 2513875 | 19.72 | G300E | 696746.38 | 5.47
567 | Story19 | B16 | 32 MPa RC Beam (25 cm x 25 cm) | Beam | 32MPa | Concrete Rectangular | 250 | 250 | 625 | 4800 | 0.3 | 733.94 | G300E | 3197440 | 25.09 | G300E | 792587.2 | 6.22
568 | Story19 | B17 | 32 MPa RC Beam (25 cm x 25 cm) | Beam | 32MPa | Concrete Rectangular | 250 | 250 | 625 | 4550 | 0.28 | 695.72 | G300E | 2099500 | 16.47 | G300E | 696746.38 | 5.47
569 | Story19 | B18 | 32 MPa RC Beam (25 cm x 25 cm) | Beam | 32MPa | Concrete Rectangular | 250 | 250 | 625 | 4800 | 0.3 | 733.94 | G300E | 3197120 | 25.09 | G300E | 815920.8 | 6.4
570 | Story19 | B19 | 32 MPa RC Beam (25 cm x 25 cm) | Beam | 32MPa | Concrete Rectangular | 250 | 250 | 625 | 4550 | 0.28 | 695.72 | G300E | 2465125 | 19.34 | G300E | 696746.38 | 5.47
571 | Story19 | B2 | 32 MPa RC Beam (25 cm x 25 cm) | Beam | 32MPa | Concrete Rectangular | 250 | 250 | 625 | 4550 | 0.28 | 695.72 | G300E | 1585675 | 12.44 | G300E | 649350 | 5.1
572 | Story19 | B20 | 32 MPa RC Beam (25 cm x 25 cm) | Beam | 32MPa | Concrete Rectangular | 250 | 250 | 625 | 4550 | 0.28 | 695.72 | G300E | 2465125 | 19.34 | G300E | 696746.38 | 5.47
573 | Story19 | B21 | 32 MPa RC Beam (25 cm x 25 cm) | Beam | 32MPa | Concrete Rectangular | 250 | 250 | 625 | 4550 | 0.28 | 695.72 | G300E | 2537275 | 19.91 | G300E | 720444.56 | 5.65
574 | Story19 | B22 | 32 MPa RC Beam (25 cm x 25 cm) | Beam | 32MPa | Concrete Rectangular | 250 | 250 | 625 | 4550 | 0.28 | 695.72 | G300E | 1522625 | 11.95 | G300E | 649350 | 5.1
575 | Story19 | B23 | 32 MPa RC Beam (25 cm x 25 cm) | Beam | 32MPa | Concrete Rectangular | 250 | 250 | 625 | 4550 | 0.28 | 695.72 | G300E | 1669525 | 13.1 | G300E | 649350 | 5.1
576 | Story19 | B24 | 32 MPa RC Beam (25 cm x 25 cm) | Beam | 32MPa | Concrete Rectangular | 250 | 250 | 625 | 4550 | 0.28 | 695.72 | G300E | 2904200 | 22.79 | G300E | 767840.94 | 6.02
577 | Story19 | B25 | 32 MPa RC Beam (25 cm x 25 cm) | Beam | 32MPa | Concrete Rectangular | 250 | 250 | 625 | 4550 | 0.28 | 695.72 | G300E | 2313025 | 18.15 | G300E | 744142.75 | 5.84
578 | Story19 | B26 | 32 MPa RC Beam (25 cm x 25 cm) | Beam | 32MPa | Concrete Rectangular | 250 | 250 | 625 | 4800 | 0.3 | 733.94 | G300E | 3166720 | 24.85 | G300E | 792587.2 | 6.22
579 | Story19 | B3 | 32 MPa RC Beam (25 cm x 25 cm) | Beam | 32MPa | Concrete Rectangular | 250 | 250 | 625 | 4550 | 0.28 | 695.72 | G300E | 2617225 | 20.54 | G300E | 720444.56 | 5.65
580 | Story19 | B30 | 32 MPa RC Beam (25 cm x 25 cm) | Beam | 32MPa | Concrete Rectangular | 250 | 250 | 625 | 4550 | 0.28 | 695.72 | G300E | 3030603.33 | 23.78 | G300E | 773424.92 | 6.07
581 | Story19 | B31 | 32 MPa RC Beam (25 cm x 25 cm) | Beam | 32MPa | Concrete Rectangular | 250 | 250 | 625 | 4550 | 0.28 | 695.72 | G300E | 2099500 | 16.47 | G300E | 696746.38 | 5.47
582 | Story19 | B32 | 32 MPa RC Beam (25 cm x 25 cm) | Beam | 32MPa | Concrete Rectangular | 250 | 250 | 625 | 4550 | 0.28 | 695.72 | G300E | 2904850 | 22.79 | G300E | 767840.94 | 6.02
583 | Story19 | B33 | 32 MPa RC Beam (25 cm x 25 cm) | Beam | 32MPa | Concrete Rectangular | 250 | 250 | 625 | 4550 | 0.28 | 695.72 | G300E | 1472900 | 11.56 | G300E | 649350 | 5.1
584 | Story19 | B34 | 32 MPa RC Beam (25 cm x 25 cm) | Beam | 32MPa | Concrete Rectangular | 250 | 250 | 625 | 4550 | 0.28 | 695.72 | G300E | 1727050 | 13.55 | G300E | 649350 | 5.1
585 | Story19 | B35 | 32 MPa RC Beam (25 cm x 25 cm) | Beam | 32MPa | Concrete Rectangular | 250 | 250 | 625 | 4550 | 0.28 | 695.72 | G300E | 2936700 | 23.04 | G300E | 767840.94 | 6.02
586 | Story19 | B36 | 32 MPa RC Beam (25 cm x 25 cm) | Beam | 32MPa | Concrete Rectangular | 250 | 250 | 625 | 4550 | 0.28 | 695.72 | G300E | 2701400 | 21.2 | G300E | 696746.38 | 5.47
587 | Story19 | B37 | 32 MPa RC Beam (25 cm x 25 cm) | Beam | 32MPa | Concrete Rectangular | 250 | 250 | 625 | 4800 | 0.3 | 733.94 | G300E | 3237760 | 25.4 | G300E | 815920.8 | 6.4
588 | Story19 | B38 | 32 MPa RC Beam (25 cm x 25 cm) | Beam | 32MPa | Concrete Rectangular | 250 | 250 | 625 | 4550 | 0.28 | 695.72 | G300E | 3069126.67 | 24.08 | G300E | 773424.92 | 6.07
589 | Story19 | B4 | 32 MPa RC Beam (25 cm x 25 cm) | Beam | 32MPa | Concrete Rectangular | 250 | 250 | 625 | 4550 | 0.28 | 695.72 | G300E | 1522300 | 11.94 | G300E | 649350 | 5.1
590 | Story19 | B40 | 32 MPa RC Beam (25 cm x 25 cm) | Beam | 32MPa | Concrete Rectangular | 250 | 250 | 625 | 4550 | 0.28 | 695.72 | G300E | 3030603.33 | 23.78 | G300E | 773424.92 | 6.07
591 | Story19 | B41 | 32 MPa RC Beam (25 cm x 25 cm) | Beam | 32MPa | Concrete Rectangular | 250 | 250 | 625 | 4550 | 0.28 | 695.72 | G300E | 3069430 | 24.08 | G300E | 773424.92 | 6.07
592 | Story19 | B42 | 32 MPa RC Beam (25 cm x 25 cm) | Beam | 32MPa | Concrete Rectangular | 250 | 250 | 625 | 4550 | 0.28 | 695.72 | G300E | 2464800 | 19.34 | G300E | 696746.38 | 5.47
593 | Story19 | B43 | 32 MPa RC Beam (25 cm x 25 cm) | Beam | 32MPa | Concrete Rectangular | 250 | 250 | 625 | 4550 | 0.28 | 695.72 | G300E | 2936700 | 23.04 | G300E | 767840.94 | 6.02
594 | Story19 | B44 | 32 MPa RC Beam (25 cm x 25 cm) | Beam | 32MPa | Concrete Rectangular | 250 | 250 | 625 | 4550 | 0.28 | 695.72 | G300E | 1522625 | 11.95 | G300E | 649350 | 5.1
595 | Story19 | B45 | 32 MPa RC Beam (25 cm x 25 cm) | Beam | 32MPa | Concrete Rectangular | 250 | 250 | 625 | 4550 | 0.28 | 695.72 | G300E | 1814800 | 14.24 | G300E | 649350 | 5.1
596 | Story19 | B46 | 32 MPa RC Beam (25 cm x 25 cm) | Beam | 32MPa | Concrete Rectangular | 250 | 250 | 625 | 4550 | 0.28 | 695.72 | G300E | 2635750 | 20.68 | G300E | 720444.56 | 5.65
597 | Story19 | B47 | 32 MPa RC Beam (25 cm x 25 cm) | Beam | 32MPa | Concrete Rectangular | 250 | 250 | 625 | 4550 | 0.28 | 695.72 | G300E | 2635100 | 20.68 | G300E | 720444.56 | 5.65
598 | Story19 | B48 | 32 MPa RC Beam (25 cm x 25 cm) | Beam | 32MPa | Concrete Rectangular | 250 | 250 | 625 | 4550 | 0.28 | 695.72 | G300E | 2701725 | 21.2 | G300E | 696746.38 | 5.47
599 | Story19 | B49 | 32 MPa RC Beam (25 cm x 25 cm) | Beam | 32MPa | Concrete Rectangular | 250 | 250 | 625 | 4550 | 0.28 | 695.72 | G300E | 2936700 | 23.04 | G300E | 767840.94 | 6.02
600 | Story19 | B5 | 32 MPa RC Beam (25 cm x 25 cm) | Beam | 32MPa | Concrete Rectangular | 250 | 250 | 625 | 4550 | 0.28 | 695.72 | G300E | 2934100 | 23.02 | G300E | 767840.94 | 6.02
601 | Story19 | B50 | 32 MPa RC Beam (25 cm x 25 cm) | Beam | 32MPa | Concrete Rectangular | 250 | 250 | 625 | 4550 | 0.28 | 695.72 | G300E | 2313350 | 18.15 | G300E | 744142.75 | 5.84
602 | Story19 | B51 | 32 MPa RC Beam (25 cm x 25 cm) | Beam | 32MPa | Concrete Rectangular | 250 | 250 | 625 | 4550 | 0.28 | 695.72 | G300E | 2904850 | 22.79 | G300E | 767840.94 | 6.02
603 | Story19 | B52 | 32 MPa RC Beam (25 cm x 25 cm) | Beam | 32MPa | Concrete Rectangular | 250 | 250 | 625 | 4550 | 0.28 | 695.72 | G300E | 2701400 | 21.2 | G300E | 696746.38 | 5.47
604 | Story19 | B53 | 32 MPa RC Beam (25 cm x 25 cm) | Beam | 32MPa | Concrete Rectangular | 250 | 250 | 625 | 4550 | 0.28 | 695.72 | G300E | 2536950 | 19.91 | G300E | 715894.56 | 5.62
605 | Story19 | B54 | 32 MPa RC Beam (25 cm x 25 cm) | Beam | 32MPa | Concrete Rectangular | 250 | 250 | 625 | 4550 | 0.28 | 695.72 | G300E | 2635425 | 20.68 | G300E | 720444.56 | 5.65
606 | Story19 | B55 | 32 MPa RC Beam (25 cm x 25 cm) | Beam | 32MPa | Concrete Rectangular | 250 | 250 | 625 | 4550 | 0.28 | 695.72 | G300E | 1492075 | 11.71 | G300E | 649350 | 5.1
607 | Story19 | B56 | 32 MPa RC Beam (25 cm x 25 cm) | Beam | 32MPa | Concrete Rectangular | 250 | 250 | 625 | 4550 | 0.28 | 695.72 | G300E | 1814800 | 14.24 | G300E | 649350 | 5.1
608 | Story19 | B57 | 32 MPa RC Beam (25 cm x 25 cm) | Beam | 32MPa | Concrete Rectangular | 250 | 250 | 625 | 4550 | 0.28 | 695.72 | G300E | 1727050 | 13.55 | G300E | 649350 | 5.1
609 | Story19 | B58 | 32 MPa RC Beam (25 cm x 25 cm) | Beam | 32MPa | Concrete Rectangular | 250 | 250 | 625 | 4550 | 0.28 | 695.72 | G300E | 1669850 | 13.1 | G300E | 649350 | 5.1
610 | Story19 | B59 | 32 MPa RC Beam (25 cm x 25 cm) | Beam | 32MPa | Concrete Rectangular | 250 | 250 | 625 | 4550 | 0.28 | 695.72 | G300E | 1727050 | 13.55 | G300E | 649350 | 5.1
611 | Story19 | B6 | 32 MPa RC Beam (25 cm x 25 cm) | Beam | 32MPa | Concrete Rectangular | 250 | 250 | 625 | 4550 | 0.28 | 695.72 | G300E | 1472900 | 11.56 | G300E | 649350 | 5.1
612 | Story19 | B60 | 32 MPa RC Beam (25 cm x 25 cm) | Beam | 32MPa | Concrete Rectangular | 250 | 250 | 625 | 4550 | 0.28 | 695.72 | G300E | 1814800 | 14.24 | G300E | 649350 | 5.1
613 | Story19 | B7 | 32 MPa RC Beam (25 cm x 25 cm) | Beam | 32MPa | Concrete Rectangular | 250 | 250 | 625 | 4550 | 0.28 | 695.72 | G300E | 2904850 | 22.79 | G300E | 767840.94 | 6.02
614 | Story19 | B8 | 32 MPa RC Beam (25 cm x 25 cm) | Beam | 32MPa | Concrete Rectangular | 250 | 250 | 625 | 4550 | 0.28 | 695.72 | G300E | 1522625 | 11.95 | G300E | 649350 | 5.1
615 | Story19 | B9 | 32 MPa RC Beam (25 cm x 25 cm) | Beam | 32MPa | Concrete Rectangular | 250 | 250 | 625 | 4550 | 0.28 | 695.72 | G300E | 2537275 | 19.91 | G300E | 720444.56 | 5.65
616 | Story2 | B1 | 32 MPa RC Beam (25 cm x 25 cm) | Beam | 32MPa | Concrete Rectangular | 250 | 250 | 625 | 4475 | 0.28 | 684.25 | G300E | 1490814.29 | 11.7 | G300E | 638646.43 | 5.01
617 | Story2 | B10 | 32 MPa RC Beam (25 cm x 25 cm) | Beam | 32MPa | Concrete Rectangular | 250 | 250 | 625 | 4475 | 0.28 | 684.25 | G300E | 1195144.64 | 9.38 | G300E | 638646.43 | 5.01
618 | Story2 | B11 | 32 MPa RC Beam (25 cm x 25 cm) | Beam | 32MPa | Concrete Rectangular | 250 | 250 | 625 | 4475 | 0.28 | 684.25 | G300E | 1195144.64 | 9.38 | G300E | 638646.43 | 5.01
619 | Story2 | B12 | 32 MPa RC Beam (25 cm x 25 cm) | Beam | 32MPa | Concrete Rectangular | 250 | 250 | 625 | 4475 | 0.28 | 684.25 | G300E | 1447023.21 | 11.35 | G300E | 638646.43 | 5.01
620 | Story2 | B13 | 32 MPa RC Beam (25 cm x 25 cm) | Beam | 32MPa | Concrete Rectangular | 250 | 250 | 625 | 4475 | 0.28 | 684.25 | G300E | 1875344.64 | 14.71 | G300E | 731876.66 | 5.74
621 | Story2 | B14 | 32 MPa RC Beam (25 cm x 25 cm) | Beam | 32MPa | Concrete Rectangular | 250 | 250 | 625 | 4475 | 0.28 | 684.25 | G300E | 1768583.93 | 13.88 | G300E | 389245.89 | 3.05
622 | Story2 | B15 | 32 MPa RC Beam (25 cm x 25 cm) | Beam | 32MPa | Concrete Rectangular | 250 | 250 | 625 | 4475 | 0.28 | 684.25 | G300E | 1710089.29 | 13.42 | G300E | 708569.1 | 5.56
623 | Story2 | B16 | 32 MPa RC Beam (25 cm x 25 cm) | Beam | 32MPa | Concrete Rectangular | 250 | 250 | 625 | 4800 | 0.3 | 733.94 | G300E | 2056960 | 16.14 | G300E | 769253.6 | 6.04
624 | Story2 | B17 | 32 MPa RC Beam (25 cm x 25 cm) | Beam | 32MPa | Concrete Rectangular | 250 | 250 | 625 | 4475 | 0.28 | 684.25 | G300E | 1668535.71 | 13.09 | G300E | 685261.54 | 5.38
625 | Story2 | B18 | 32 MPa RC Beam (25 cm x 25 cm) | Beam | 32MPa | Concrete Rectangular | 250 | 250 | 625 | 4800 | 0.3 | 733.94 | G300E | 2032000 | 15.94 | G300E | 792587.2 | 6.22
626 | Story2 | B19 | 32 MPa RC Beam (25 cm x 25 cm) | Beam | 32MPa | Concrete Rectangular | 250 | 250 | 625 | 4475 | 0.28 | 684.25 | G300E | 1733423.21 | 13.6 | G300E | 389245.89 | 3.05
627 | Story2 | B2 | 32 MPa RC Beam (25 cm x 25 cm) | Beam | 32MPa | Concrete Rectangular | 250 | 250 | 625 | 4475 | 0.28 | 684.25 | G300E | 1115233.93 | 8.75 | G300E | 638646.43 | 5.01
628 | Story2 | B20 | 32 MPa RC Beam (25 cm x 25 cm) | Beam | 32MPa | Concrete Rectangular | 250 | 250 | 625 | 4475 | 0.28 | 684.25 | G300E | 1733423.21 | 13.6 | G300E | 389245.89 | 3.05
629 | Story2 | B21 | 32 MPa RC Beam (25 cm x 25 cm) | Beam | 32MPa | Concrete Rectangular | 250 | 250 | 625 | 4475 | 0.28 | 684.25 | G300E | 1898998.21 | 14.9 | G300E | 306112.38 | 2.4
630 | Story2 | B22 | 32 MPa RC Beam (25 cm x 25 cm) | Beam | 32MPa | Concrete Rectangular | 250 | 250 | 625 | 4475 | 0.28 | 684.25 | G300E | 1063771.43 | 8.35 | G300E | 638646.43 | 5.01
631 | Story2 | B23 | 32 MPa RC Beam (25 cm x 25 cm) | Beam | 32MPa | Concrete Rectangular | 250 | 250 | 625 | 4475 | 0.28 | 684.25 | G300E | 1446703.57 | 11.35 | G300E | 638646.43 | 5.01
632 | Story2 | B24 | 32 MPa RC Beam (25 cm x 25 cm) | Beam | 32MPa | Concrete Rectangular | 250 | 250 | 625 | 4475 | 0.28 | 684.25 | G300E | 1892285.71 | 14.85 | G300E | 755184.22 | 5.93
633 | Story2 | B25 | 32 MPa RC Beam (25 cm x 25 cm) | Beam | 32MPa | Concrete Rectangular | 250 | 250 | 625 | 4475 | 0.28 | 684.25 | G300E | 1667896.43 | 13.09 | G300E | 685261.54 | 5.38
634 | Story2 | B26 | 32 MPa RC Beam (25 cm x 25 cm) | Beam | 32MPa | Concrete Rectangular | 250 | 250 | 625 | 4800 | 0.3 | 733.94 | G300E | 1996800 | 15.67 | G300E | 769253.6 | 6.04
635 | Story2 | B3 | 32 MPa RC Beam (25 cm x 25 cm) | Beam | 32MPa | Concrete Rectangular | 250 | 250 | 625 | 4475 | 0.28 | 684.25 | G300E | 1931282.14 | 15.15 | G300E | 306112.38 | 2.4
636 | Story2 | B30 | 32 MPa RC Beam (25 cm x 25 cm) | Beam | 32MPa | Concrete Rectangular | 250 | 250 | 625 | 4475 | 0.28 | 684.25 | G300E | 1894416.67 | 14.86 | G300E | 738922.44 | 5.8
637 | Story2 | B31 | 32 MPa RC Beam (25 cm x 25 cm) | Beam | 32MPa | Concrete Rectangular | 250 | 250 | 625 | 4475 | 0.28 | 684.25 | G300E | 1668535.71 | 13.09 | G300E | 685261.54 | 5.38
638 | Story2 | B32 | 32 MPa RC Beam (25 cm x 25 cm) | Beam | 32MPa | Concrete Rectangular | 250 | 250 | 625 | 4475 | 0.28 | 684.25 | G300E | 1893564.29 | 14.86 | G300E | 222978.86 | 1.75
639 | Story2 | B33 | 32 MPa RC Beam (25 cm x 25 cm) | Beam | 32MPa | Concrete Rectangular | 250 | 250 | 625 | 4475 | 0.28 | 684.25 | G300E | 1062492.86 | 8.34 | G300E | 638646.43 | 5.01
640 | Story2 | B34 | 32 MPa RC Beam (25 cm x 25 cm) | Beam | 32MPa | Concrete Rectangular | 250 | 250 | 625 | 4475 | 0.28 | 684.25 | G300E | 1448621.43 | 11.37 | G300E | 638646.43 | 5.01
641 | Story2 | B35 | 32 MPa RC Beam (25 cm x 25 cm) | Beam | 32MPa | Concrete Rectangular | 250 | 250 | 625 | 4475 | 0.28 | 684.25 | G300E | 1893564.29 | 14.86 | G300E | 755184.22 | 5.93
642 | Story2 | B36 | 32 MPa RC Beam (25 cm x 25 cm) | Beam | 32MPa | Concrete Rectangular | 250 | 250 | 625 | 4475 | 0.28 | 684.25 | G300E | 1739816.07 | 13.65 | G300E | 708569.1 | 5.56
643 | Story2 | B37 | 32 MPa RC Beam (25 cm x 25 cm) | Beam | 32MPa | Concrete Rectangular | 250 | 250 | 625 | 4800 | 0.3 | 733.94 | G300E | 2100480 | 16.48 | G300E | 792587.2 | 6.22
644 | Story2 | B38 | 32 MPa RC Beam (25 cm x 25 cm) | Beam | 32MPa | Concrete Rectangular | 250 | 250 | 625 | 4475 | 0.28 | 684.25 | G300E | 1958260 | 15.37 | G300E | 738922.44 | 5.8
645 | Story2 | B4 | 32 MPa RC Beam (25 cm x 25 cm) | Beam | 32MPa | Concrete Rectangular | 250 | 250 | 625 | 4475 | 0.28 | 684.25 | G300E | 1062812.5 | 8.34 | G300E | 638646.43 | 5.01
646 | Story2 | B40 | 32 MPa RC Beam (25 cm x 25 cm) | Beam | 32MPa | Concrete Rectangular | 250 | 250 | 625 | 4475 | 0.28 | 684.25 | G300E | 1894416.67 | 14.86 | G300E | 738922.44 | 5.8
647 | Story2 | B41 | 32 MPa RC Beam (25 cm x 25 cm) | Beam | 32MPa | Concrete Rectangular | 250 | 250 | 625 | 4475 | 0.28 | 684.25 | G300E | 1958260 | 15.37 | G300E | 738922.44 | 5.8
648 | Story2 | B42 | 32 MPa RC Beam (25 cm x 25 cm) | Beam | 32MPa | Concrete Rectangular | 250 | 250 | 625 | 4475 | 0.28 | 684.25 | G300E | 1733423.21 | 13.6 | G300E | 708569.1 | 5.56
649 | Story2 | B43 | 32 MPa RC Beam (25 cm x 25 cm) | Beam | 32MPa | Concrete Rectangular | 250 | 250 | 625 | 4475 | 0.28 | 684.25 | G300E | 1893564.29 | 14.86 | G300E | 222978.86 | 1.75
650 | Story2 | B44 | 32 MPa RC Beam (25 cm x 25 cm) | Beam | 32MPa | Concrete Rectangular | 250 | 250 | 625 | 4475 | 0.28 | 684.25 | G300E | 1063771.43 | 8.35 | G300E | 638646.43 | 5.01
651 | Story2 | B45 | 32 MPa RC Beam (25 cm x 25 cm) | Beam | 32MPa | Concrete Rectangular | 250 | 250 | 625 | 4475 | 0.28 | 684.25 | G300E | 1513189.29 | 11.87 | G300E | 638646.43 | 5.01
652 | Story2 | B46 | 32 MPa RC Beam (25 cm x 25 cm) | Beam | 32MPa | Concrete Rectangular | 250 | 250 | 625 | 4475 | 0.28 | 684.25 | G300E | 1902514.29 | 14.93 | G300E | 731876.66 | 5.74
653 | Story2 | B47 | 32 MPa RC Beam (25 cm x 25 cm) | Beam | 32MPa | Concrete Rectangular | 250 | 250 | 625 | 4475 | 0.28 | 684.25 | G300E | 1902514.29 | 14.93 | G300E | 731876.66 | 5.74
654 | Story2 | B48 | 32 MPa RC Beam (25 cm x 25 cm) | Beam | 32MPa | Concrete Rectangular | 250 | 250 | 625 | 4475 | 0.28 | 684.25 | G300E | 1739816.07 | 13.65 | G300E | 708569.1 | 5.56
655 | Story2 | B49 | 32 MPa RC Beam (25 cm x 25 cm) | Beam | 32MPa | Concrete Rectangular | 250 | 250 | 625 | 4475 | 0.28 | 684.25 | G300E | 1893564.29 | 14.86 | G300E | 755184.22 | 5.93
656 | Story2 | B5 | 32 MPa RC Beam (25 cm x 25 cm) | Beam | 32MPa | Concrete Rectangular | 250 | 250 | 625 | 4475 | 0.28 | 684.25 | G300E | 1891326.79 | 14.84 | G300E | 222978.86 | 1.75
657 | Story2 | B50 | 32 MPa RC Beam (25 cm x 25 cm) | Beam | 32MPa | Concrete Rectangular | 250 | 250 | 625 | 4475 | 0.28 | 684.25 | G300E | 1668535.71 | 13.09 | G300E | 685261.54 | 5.38
658 | Story2 | B51 | 32 MPa RC Beam (25 cm x 25 cm) | Beam | 32MPa | Concrete Rectangular | 250 | 250 | 625 | 4475 | 0.28 | 684.25 | G300E | 1893564.29 | 14.86 | G300E | 755184.22 | 5.93
659 | Story2 | B52 | 32 MPa RC Beam (25 cm x 25 cm) | Beam | 32MPa | Concrete Rectangular | 250 | 250 | 625 | 4475 | 0.28 | 684.25 | G300E | 1739816.07 | 13.65 | G300E | 389245.89 | 3.05
660 | Story2 | B53 | 32 MPa RC Beam (25 cm x 25 cm) | Beam | 32MPa | Concrete Rectangular | 250 | 250 | 625 | 4475 | 0.28 | 684.25 | G300E | 1898998.21 | 14.9 | G300E | 731876.66 | 5.74
661 | Story2 | B54 | 32 MPa RC Beam (25 cm x 25 cm) | Beam | 32MPa | Concrete Rectangular | 250 | 250 | 625 | 4475 | 0.28 | 684.25 | G300E | 1902514.29 | 14.93 | G300E | 412553.45 | 3.24
662 | Story2 | B55 | 32 MPa RC Beam (25 cm x 25 cm) | Beam | 32MPa | Concrete Rectangular | 250 | 250 | 625 | 4475 | 0.28 | 684.25 | G300E | 1195144.64 | 9.38 | G300E | 638646.43 | 5.01
663 | Story2 | B56 | 32 MPa RC Beam (25 cm x 25 cm) | Beam | 32MPa | Concrete Rectangular | 250 | 250 | 625 | 4475 | 0.28 | 684.25 | G300E | 1513189.29 | 11.87 | G300E | 638646.43 | 5.01
664 | Story2 | B57 | 32 MPa RC Beam (25 cm x 25 cm) | Beam | 32MPa | Concrete Rectangular | 250 | 250 | 625 | 4475 | 0.28 | 684.25 | G300E | 1448621.43 | 11.37 | G300E | 638646.43 | 5.01
665 | Story2 | B58 | 32 MPa RC Beam (25 cm x 25 cm) | Beam | 32MPa | Concrete Rectangular | 250 | 250 | 625 | 4475 | 0.28 | 684.25 | G300E | 1446703.57 | 11.35 | G300E | 638646.43 | 5.01
666 | Story2 | B59 | 32 MPa RC Beam (25 cm x 25 cm) | Beam | 32MPa | Concrete Rectangular | 250 | 250 | 625 | 4475 | 0.28 | 684.25 | G300E | 1448621.43 | 11.37 | G300E | 638646.43 | 5.01
667 | Story2 | B6 | 32 MPa RC Beam (25 cm x 25 cm) | Beam | 32MPa | Concrete Rectangular | 250 | 250 | 625 | 4475 | 0.28 | 684.25 | G300E | 1062492.86 | 8.34 | G300E | 638646.43 | 5.01
668 | Story2 | B60 | 32 MPa RC Beam (25 cm x 25 cm) | Beam | 32MPa | Concrete Rectangular | 250 | 250 | 625 | 4475 | 0.28 | 684.25 | G300E | 1513189.29 | 11.87 | G300E | 638646.43 | 5.01
669 | Story2 | B7 | 32 MPa RC Beam (25 cm x 25 cm) | Beam | 32MPa | Concrete Rectangular | 250 | 250 | 625 | 4475 | 0.28 | 684.25 | G300E | 1893564.29 | 14.86 | G300E | 222978.86 | 1.75
670 | Story2 | B8 | 32 MPa RC Beam (25 cm x 25 cm) | Beam | 32MPa | Concrete Rectangular | 250 | 250 | 625 | 4475 | 0.28 | 684.25 | G300E | 1063771.43 | 8.35 | G300E | 638646.43 | 5.01
671 | Story2 | B9 | 32 MPa RC Beam (25 cm x 25 cm) | Beam | 32MPa | Concrete Rectangular | 250 | 250 | 625 | 4475 | 0.28 | 684.25 | G300E | 1898998.21 | 14.9 | G300E | 306112.38 | 2.4
672 | Story20 | B1 | 32 MPa RC Beam (25 cm x 25 cm) | Beam | 32MPa | Concrete Rectangular | 250 | 250 | 625 | 4550 | 0.28 | 695.72 | G300E | 1782300 | 13.98 | G300E | 649350 | 5.1
673 | Story20 | B10 | 32 MPa RC Beam (25 cm x 25 cm) | Beam | 32MPa | Concrete Rectangular | 250 | 250 | 625 | 4550 | 0.28 | 695.72 | G300E | 1494025 | 11.72 | G300E | 649350 | 5.1
674 | Story20 | B11 | 32 MPa RC Beam (25 cm x 25 cm) | Beam | 32MPa | Concrete Rectangular | 250 | 250 | 625 | 4550 | 0.28 | 695.72 | G300E | 1494025 | 11.72 | G300E | 649350 | 5.1
675 | Story20 | B12 | 32 MPa RC Beam (25 cm x 25 cm) | Beam | 32MPa | Concrete Rectangular | 250 | 250 | 625 | 4550 | 0.28 | 695.72 | G300E | 1724125 | 13.53 | G300E | 649350 | 5.1
676 | Story20 | B13 | 32 MPa RC Beam (25 cm x 25 cm) | Beam | 32MPa | Concrete Rectangular | 250 | 250 | 625 | 4550 | 0.28 | 695.72 | G300E | 2530125 | 19.85 | G300E | 718169.56 | 5.64
677 | Story20 | B14 | 32 MPa RC Beam (25 cm x 25 cm) | Beam | 32MPa | Concrete Rectangular | 250 | 250 | 625 | 4550 | 0.28 | 695.72 | G300E | 2675725 | 20.99 | G300E | 696746.38 | 5.47
678 | Story20 | B15 | 32 MPa RC Beam (25 cm x 25 cm) | Beam | 32MPa | Concrete Rectangular | 250 | 250 | 625 | 4550 | 0.28 | 695.72 | G300E | 2514525 | 19.73 | G300E | 696746.38 | 5.47
679 | Story20 | B16 | 32 MPa RC Beam (25 cm x 25 cm) | Beam | 32MPa | Concrete Rectangular | 250 | 250 | 625 | 4800 | 0.3 | 733.94 | G300E | 3206720 | 25.16 | G300E | 792587.2 | 6.22
680 | Story20 | B17 | 32 MPa RC Beam (25 cm x 25 cm) | Beam | 32MPa | Concrete Rectangular | 250 | 250 | 625 | 4550 | 0.28 | 695.72 | G300E | 2093975 | 16.43 | G300E | 696746.38 | 5.47
681 | Story20 | B18 | 32 MPa RC Beam (25 cm x 25 cm) | Beam | 32MPa | Concrete Rectangular | 250 | 250 | 625 | 4800 | 0.3 | 733.94 | G300E | 3207040 | 25.16 | G300E | 815920.8 | 6.4
682 | Story20 | B19 | 32 MPa RC Beam (25 cm x 25 cm) | Beam | 32MPa | Concrete Rectangular | 250 | 250 | 625 | 4550 | 0.28 | 695.72 | G300E | 2464800 | 19.34 | G300E | 696746.38 | 5.47
683 | Story20 | B2 | 32 MPa RC Beam (25 cm x 25 cm) | Beam | 32MPa | Concrete Rectangular | 250 | 250 | 625 | 4550 | 0.28 | 695.72 | G300E | 1588275 | 12.46 | G300E | 649350 | 5.1
684 | Story20 | B20 | 32 MPa RC Beam (25 cm x 25 cm) | Beam | 32MPa | Concrete Rectangular | 250 | 250 | 625 | 4550 | 0.28 | 695.72 | G300E | 2464475 | 19.34 | G300E | 696746.38 | 5.47
685 | Story20 | B21 | 32 MPa RC Beam (25 cm x 25 cm) | Beam | 32MPa | Concrete Rectangular | 250 | 250 | 625 | 4550 | 0.28 | 695.72 | G300E | 2540200 | 19.93 | G300E | 720444.56 | 5.65
686 | Story20 | B22 | 32 MPa RC Beam (25 cm x 25 cm) | Beam | 32MPa | Concrete Rectangular | 250 | 250 | 625 | 4550 | 0.28 | 695.72 | G300E | 1524250 | 11.96 | G300E | 649350 | 5.1
687 | Story20 | B23 | 32 MPa RC Beam (25 cm x 25 cm) | Beam | 32MPa | Concrete Rectangular | 250 | 250 | 625 | 4550 | 0.28 | 695.72 | G300E | 1667900 | 13.09 | G300E | 649350 | 5.1
688 | Story20 | B24 | 32 MPa RC Beam (25 cm x 25 cm) | Beam | 32MPa | Concrete Rectangular | 250 | 250 | 625 | 4550 | 0.28 | 695.72 | G300E | 2906800 | 22.81 | G300E | 767840.94 | 6.02
689 | Story20 | B25 | 32 MPa RC Beam (25 cm x 25 cm) | Beam | 32MPa | Concrete Rectangular | 250 | 250 | 625 | 4550 | 0.28 | 695.72 | G300E | 2304575 | 18.08 | G300E | 744142.75 | 5.84
690 | Story20 | B26 | 32 MPa RC Beam (25 cm x 25 cm) | Beam | 32MPa | Concrete Rectangular | 250 | 250 | 625 | 4800 | 0.3 | 733.94 | G300E | 3178560 | 24.94 | G300E | 792587.2 | 6.22
691 | Story20 | B3 | 32 MPa RC Beam (25 cm x 25 cm) | Beam | 32MPa | Concrete Rectangular | 250 | 250 | 625 | 4550 | 0.28 | 695.72 | G300E | 2619500 | 20.55 | G300E | 720444.56 | 5.65
692 | Story20 | B30 | 32 MPa RC Beam (25 cm x 25 cm) | Beam | 32MPa | Concrete Rectangular | 250 | 250 | 625 | 4550 | 0.28 | 695.72 | G300E | 3040310 | 23.86 | G300E | 773424.92 | 6.07
693 | Story20 | B31 | 32 MPa RC Beam (25 cm x 25 cm) | Beam | 32MPa | Concrete Rectangular | 250 | 250 | 625 | 4550 | 0.28 | 695.72 | G300E | 2094950 | 16.44 | G300E | 696746.38 | 5.47
694 | Story20 | B32 | 32 MPa RC Beam (25 cm x 25 cm) | Beam | 32MPa | Concrete Rectangular | 250 | 250 | 625 | 4550 | 0.28 | 695.72 | G300E | 2907125 | 22.81 | G300E | 767840.94 | 6.02
695 | Story20 | B33 | 32 MPa RC Beam (25 cm x 25 cm) | Beam | 32MPa | Concrete Rectangular | 250 | 250 | 625 | 4550 | 0.28 | 695.72 | G300E | 1472900 | 11.56 | G300E | 649350 | 5.1
696 | Story20 | B34 | 32 MPa RC Beam (25 cm x 25 cm) | Beam | 32MPa | Concrete Rectangular | 250 | 250 | 625 | 4550 | 0.28 | 695.72 | G300E | 1725425 | 13.54 | G300E | 649350 | 5.1
697 | Story20 | B35 | 32 MPa RC Beam (25 cm x 25 cm) | Beam | 32MPa | Concrete Rectangular | 250 | 250 | 625 | 4550 | 0.28 | 695.72 | G300E | 2937675 | 23.05 | G300E | 767840.94 | 6.02
698 | Story20 | B36 | 32 MPa RC Beam (25 cm x 25 cm) | Beam | 32MPa | Concrete Rectangular | 250 | 250 | 625 | 4550 | 0.28 | 695.72 | G300E | 2692625 | 21.13 | G300E | 696746.38 | 5.47
699 | Story20 | B37 | 32 MPa RC Beam (25 cm x 25 cm) | Beam | 32MPa | Concrete Rectangular | 250 | 250 | 625 | 4800 | 0.3 | 733.94 | G300E | 3246720 | 25.47 | G300E | 815920.8 | 6.4
700 | Story20 | B38 | 32 MPa RC Beam (25 cm x 25 cm) | Beam | 32MPa | Concrete Rectangular | 250 | 250 | 625 | 4550 | 0.28 | 695.72 | G300E | 3077620 | 24.15 | G300E | 773424.92 | 6.07
701 | Story20 | B4 | 32 MPa RC Beam (25 cm x 25 cm) | Beam | 32MPa | Concrete Rectangular | 250 | 250 | 625 | 4550 | 0.28 | 695.72 | G300E | 1522950 | 11.95 | G300E | 649350 | 5.1
702 | Story20 | B40 | 32 MPa RC Beam (25 cm x 25 cm) | Beam | 32MPa | Concrete Rectangular | 250 | 250 | 625 | 4550 | 0.28 | 695.72 | G300E | 3040310 | 23.86 | G300E | 773424.92 | 6.07
703 | Story20 | B41 | 32 MPa RC Beam (25 cm x 25 cm) | Beam | 32MPa | Concrete Rectangular | 250 | 250 | 625 | 4550 | 0.28 | 695.72 | G300E | 3077620 | 24.15 | G300E | 773424.92 | 6.07
704 | Story20 | B42 | 32 MPa RC Beam (25 cm x 25 cm) | Beam | 32MPa | Concrete Rectangular | 250 | 250 | 625 | 4550 | 0.28 | 695.72 | G300E | 2464475 | 19.34 | G300E | 696746.38 | 5.47
705 | Story20 | B43 | 32 MPa RC Beam (25 cm x 25 cm) | Beam | 32MPa | Concrete Rectangular | 250 | 250 | 625 | 4550 | 0.28 | 695.72 | G300E | 2938000 | 23.05 | G300E | 767840.94 | 6.02
706 | Story20 | B44 | 32 MPa RC Beam (25 cm x 25 cm) | Beam | 32MPa | Concrete Rectangular | 250 | 250 | 625 | 4550 | 0.28 | 695.72 | G300E | 1524250 | 11.96 | G300E | 649350 | 5.1
707 | Story20 | B45 | 32 MPa RC Beam (25 cm x 25 cm) | Beam | 32MPa | Concrete Rectangular | 250 | 250 | 625 | 4550 | 0.28 | 695.72 | G300E | 1815125 | 14.24 | G300E | 649350 | 5.1
708 | Story20 | B46 | 32 MPa RC Beam (25 cm x 25 cm) | Beam | 32MPa | Concrete Rectangular | 250 | 250 | 625 | 4550 | 0.28 | 695.72 | G300E | 2637700 | 20.7 | G300E | 720444.56 | 5.65
709 | Story20 | B47 | 32 MPa RC Beam (25 cm x 25 cm) | Beam | 32MPa | Concrete Rectangular | 250 | 250 | 625 | 4550 | 0.28 | 695.72 | G300E | 2637375 | 20.69 | G300E | 720444.56 | 5.65
710 | Story20 | B48 | 32 MPa RC Beam (25 cm x 25 cm) | Beam | 32MPa | Concrete Rectangular | 250 | 250 | 625 | 4550 | 0.28 | 695.72 | G300E | 2692625 | 21.13 | G300E | 696746.38 | 5.47
711 | Story20 | B49 | 32 MPa RC Beam (25 cm x 25 cm) | Beam | 32MPa | Concrete Rectangular | 250 | 250 | 625 | 4550 | 0.28 | 695.72 | G300E | 2938000 | 23.05 | G300E | 767840.94 | 6.02
712 | Story20 | B5 | 32 MPa RC Beam (25 cm x 25 cm) | Beam | 32MPa | Concrete Rectangular | 250 | 250 | 625 | 4550 | 0.28 | 695.72 | G300E | 2935400 | 23.03 | G300E | 767840.94 | 6.02
713 | Story20 | B50 | 32 MPa RC Beam (25 cm x 25 cm) | Beam | 32MPa | Concrete Rectangular | 250 | 250 | 625 | 4550 | 0.28 | 695.72 | G300E | 2306850 | 18.1 | G300E | 744142.75 | 5.84
714 | Story20 | B51 | 32 MPa RC Beam (25 cm x 25 cm) | Beam | 32MPa | Concrete Rectangular | 250 | 250 | 625 | 4550 | 0.28 | 695.72 | G300E | 2906475 | 22.81 | G300E | 767840.94 | 6.02
715 | Story20 | B52 | 32 MPa RC Beam (25 cm x 25 cm) | Beam | 32MPa | Concrete Rectangular | 250 | 250 | 625 | 4550 | 0.28 | 695.72 | G300E | 2692625 | 21.13 | G300E | 696746.38 | 5.47
716 | Story20 | B53 | 32 MPa RC Beam (25 cm x 25 cm) | Beam | 32MPa | Concrete Rectangular | 250 | 250 | 625 | 4550 | 0.28 | 695.72 | G300E | 2540200 | 19.93 | G300E | 716219.56 | 5.62
717 | Story20 | B54 | 32 MPa RC Beam (25 cm x 25 cm) | Beam | 32MPa | Concrete Rectangular | 250 | 250 | 625 | 4550 | 0.28 | 695.72 | G300E | 2637375 | 20.69 | G300E | 720444.56 | 5.65
718 | Story20 | B55 | 32 MPa RC Beam (25 cm x 25 cm) | Beam | 32MPa | Concrete Rectangular | 250 | 250 | 625 | 4550 | 0.28 | 695.72 | G300E | 1494025 | 11.72 | G300E | 649350 | 5.1
719 | Story20 | B56 | 32 MPa RC Beam (25 cm x 25 cm) | Beam | 32MPa | Concrete Rectangular | 250 | 250 | 625 | 4550 | 0.28 | 695.72 | G300E | 1815125 | 14.24 | G300E | 649350 | 5.1
720 | Story20 | B57 | 32 MPa RC Beam (25 cm x 25 cm) | Beam | 32MPa | Concrete Rectangular | 250 | 250 | 625 | 4550 | 0.28 | 695.72 | G300E | 1725750 | 13.54 | G300E | 649350 | 5.1
721 | Story20 | B58 | 32 MPa RC Beam (25 cm x 25 cm) | Beam | 32MPa | Concrete Rectangular | 250 | 250 | 625 | 4550 | 0.28 | 695.72 | G300E | 1667900 | 13.09 | G300E | 649350 | 5.1
722 | Story20 | B59 | 32 MPa RC Beam (25 cm x 25 cm) | Beam | 32MPa | Concrete Rectangular | 250 | 250 | 625 | 4550 | 0.28 | 695.72 | G300E | 1725425 | 13.54 | G300E | 649350 | 5.1
723 | Story20 | B6 | 32 MPa RC Beam (25 cm x 25 cm) | Beam | 32MPa | Concrete Rectangular | 250 | 250 | 625 | 4550 | 0.28 | 695.72 | G300E | 1472900 | 11.56 | G300E | 649350 | 5.1
724 | Story20 | B60 | 32 MPa RC Beam (25 cm x 25 cm) | Beam | 32MPa | Concrete Rectangular | 250 | 250 | 625 | 4550 | 0.28 | 695.72 | G300E | 1815125 | 14.24 | G300E | 649350 | 5.1
725 | Story20 | B7 | 32 MPa RC Beam (25 cm x 25 cm) | Beam | 32MPa | Concrete Rectangular | 250 | 250 | 625 | 4550 | 0.28 | 695.72 | G300E | 2906150 | 22.8 | G300E | 767840.94 | 6.02
726 | Story20 | B8 | 32 MPa RC Beam (25 cm x 25 cm) | Beam | 32MPa | Concrete Rectangular | 250 | 250 | 625 | 4550 | 0.28 | 695.72 | G300E | 1524250 | 11.96 | G300E | 649350 | 5.1
727 | Story20 | B9 | 32 MPa RC Beam (25 cm x 25 cm) | Beam | 32MPa | Concrete Rectangular | 250 | 250 | 625 | 4550 | 0.28 | 695.72 | G300E | 2540200 | 19.93 | G300E | 720444.56 | 5.65
728 | Story21 | B1 | 32 MPa RC Beam (25 cm x 25 cm) | Beam | 32MPa | Concrete Rectangular | 250 | 250 | 625 | 4562.5 | 0.29 | 697.63 | G300E | 1792084.82 | 14.06 | G300E | 651133.93 | 5.11
729 | Story21 | B10 | 32 MPa RC Beam (25 cm x 25 cm) | Beam | 32MPa | Concrete Rectangular | 250 | 250 | 625 | 4562.5 | 0.29 | 697.63 | G300E | 1508558.04 | 11.84 | G300E | 651133.93 | 5.11
730 | Story21 | B11 | 32 MPa RC Beam (25 cm x 25 cm) | Beam | 32MPa | Concrete Rectangular | 250 | 250 | 625 | 4562.5 | 0.29 | 697.63 | G300E | 1508558.04 | 11.84 | G300E | 651133.93 | 5.11
731 | Story21 | B12 | 32 MPa RC Beam (25 cm x 25 cm) | Beam | 32MPa | Concrete Rectangular | 250 | 250 | 625 | 4562.5 | 0.29 | 697.63 | G300E | 1731794.64 | 13.59 | G300E | 651133.93 | 5.11
732 | Story21 | B13 | 32 MPa RC Beam (25 cm x 25 cm) | Beam | 32MPa | Concrete Rectangular | 250 | 250 | 625 | 4562.5 | 0.29 | 697.63 | G300E | 2561517.86 | 20.1 | G300E | 722097.91 | 5.67
733 | Story21 | B14 | 32 MPa RC Beam (25 cm x 25 cm) | Beam | 32MPa | Concrete Rectangular | 250 | 250 | 625 | 4562.5 | 0.29 | 697.63 | G300E | 2680794.64 | 21.03 | G300E | 698660.51 | 5.48
734 | Story21 | B15 | 32 MPa RC Beam (25 cm x 25 cm) | Beam | 32MPa | Concrete Rectangular | 250 | 250 | 625 | 4562.5 | 0.29 | 697.63 | G300E | 2472223.21 | 19.4 | G300E | 698660.51 | 5.48
735 | Story21 | B16 | 32 MPa RC Beam (25 cm x 25 cm) | Beam | 32MPa | Concrete Rectangular | 250 | 250 | 625 | 4800 | 0.3 | 733.94 | G300E | 3193920 | 25.06 | G300E | 792587.2 | 6.22
736 | Story21 | B17 | 32 MPa RC Beam (25 cm x 25 cm) | Beam | 32MPa | Concrete Rectangular | 250 | 250 | 625 | 4562.5 | 0.29 | 697.63 | G300E | 2111785.71 | 16.57 | G300E | 698660.51 | 5.48
737 | Story21 | B18 | 32 MPa RC Beam (25 cm x 25 cm) | Beam | 32MPa | Concrete Rectangular | 250 | 250 | 625 | 4800 | 0.3 | 733.94 | G300E | 3137280 | 24.62 | G300E | 815920.8 | 6.4
738 | Story21 | B19 | 32 MPa RC Beam (25 cm x 25 cm) | Beam | 32MPa | Concrete Rectangular | 250 | 250 | 625 | 4562.5 | 0.29 | 697.63 | G300E | 2483629.46 | 19.49 | G300E | 698660.51 | 5.48
739 | Story21 | B2 | 32 MPa RC Beam (25 cm x 25 cm) | Beam | 32MPa | Concrete Rectangular | 250 | 250 | 625 | 4562.5 | 0.29 | 697.63 | G300E | 1539517.86 | 12.08 | G300E | 651133.93 | 5.11
740 | Story21 | B20 | 32 MPa RC Beam (25 cm x 25 cm) | Beam | 32MPa | Concrete Rectangular | 250 | 250 | 625 | 4562.5 | 0.29 | 697.63 | G300E | 2483303.57 | 19.48 | G300E | 698660.51 | 5.48
741 | Story21 | B21 | 32 MPa RC Beam (25 cm x 25 cm) | Beam | 32MPa | Concrete Rectangular | 250 | 250 | 625 | 4562.5 | 0.29 | 697.63 | G300E | 2570968.75 | 20.17 | G300E | 722423.81 | 5.67
742 | Story21 | B22 | 32 MPa RC Beam (25 cm x 25 cm) | Beam | 32MPa | Concrete Rectangular | 250 | 250 | 625 | 4562.5 | 0.29 | 697.63 | G300E | 1533000 | 12.03 | G300E | 651133.93 | 5.11
743 | Story21 | B23 | 32 MPa RC Beam (25 cm x 25 cm) | Beam | 32MPa | Concrete Rectangular | 250 | 250 | 625 | 4562.5 | 0.29 | 697.63 | G300E | 1672482.14 | 13.12 | G300E | 651133.93 | 5.11
744 | Story21 | B24 | 32 MPa RC Beam (25 cm x 25 cm) | Beam | 32MPa | Concrete Rectangular | 250 | 250 | 625 | 4562.5 | 0.29 | 697.63 | G300E | 2747602.68 | 21.56 | G300E | 769950.39 | 6.04
745 | Story21 | B25 | 32 MPa RC Beam (25 cm x 25 cm) | Beam | 32MPa | Concrete Rectangular | 250 | 250 | 625 | 4562.5 | 0.29 | 697.63 | G300E | 2312861.61 | 18.15 | G300E | 698660.51 | 5.48
746 | Story21 | B26 | 32 MPa RC Beam (25 cm x 25 cm) | Beam | 32MPa | Concrete Rectangular | 250 | 250 | 625 | 4800 | 0.3 | 733.94 | G300E | 3106880 | 24.38 | G300E | 792587.2 | 6.22
747 | Story21 | B3 | 32 MPa RC Beam (25 cm x 25 cm) | Beam | 32MPa | Concrete Rectangular | 250 | 250 | 625 | 4562.5 | 0.29 | 697.63 | G300E | 2645598.21 | 20.76 | G300E | 722423.81 | 5.67
748 | Story21 | B30 | 32 MPa RC Beam (25 cm x 25 cm) | Beam | 32MPa | Concrete Rectangular | 250 | 250 | 625 | 4562.5 | 0.29 | 697.63 | G300E | 2982050 | 23.4 | G300E | 775549.72 | 6.09
749 | Story21 | B31 | 32 MPa RC Beam (25 cm x 25 cm) | Beam | 32MPa | Concrete Rectangular | 250 | 250 | 625 | 4562.5 | 0.29 | 697.63 | G300E | 2111133.93 | 16.56 | G300E | 698660.51 | 5.48
750 | Story21 | B32 | 32 MPa RC Beam (25 cm x 25 cm) | Beam | 32MPa | Concrete Rectangular | 250 | 250 | 625 | 4562.5 | 0.29 | 697.63 | G300E | 2687638.39 | 21.09 | G300E | 769950.39 | 6.04
751 | Story21 | B33 | 32 MPa RC Beam (25 cm x 25 cm) | Beam | 32MPa | Concrete Rectangular | 250 | 250 | 625 | 4562.5 | 0.29 | 697.63 | G300E | 1479553.57 | 11.61 | G300E | 651133.93 | 5.11
752 | Story21 | B34 | 32 MPa RC Beam (25 cm x 25 cm) | Beam | 32MPa | Concrete Rectangular | 250 | 250 | 625 | 4562.5 | 0.29 | 697.63 | G300E | 1733424.11 | 13.6 | G300E | 651133.93 | 5.11
753 | Story21 | B35 | 32 MPa RC Beam (25 cm x 25 cm) | Beam | 32MPa | Concrete Rectangular | 250 | 250 | 625 | 4562.5 | 0.29 | 697.63 | G300E | 2960410.71 | 23.23 | G300E | 769950.39 | 6.04
754 | Story21 | B36 | 32 MPa RC Beam (25 cm x 25 cm) | Beam | 32MPa | Concrete Rectangular | 250 | 250 | 625 | 4562.5 | 0.29 | 697.63 | G300E | 2697741.07 | 21.17 | G300E | 698660.51 | 5.48
755 | Story21 | B37 | 32 MPa RC Beam (25 cm x 25 cm) | Beam | 32MPa | Concrete Rectangular | 250 | 250 | 625 | 4800 | 0.3 | 733.94 | G300E | 3175680 | 24.92 | G300E | 815920.8 | 6.4
756 | Story21 | B38 | 32 MPa RC Beam (25 cm x 25 cm) | Beam | 32MPa | Concrete Rectangular | 250 | 250 | 625 | 4562.5 | 0.29 | 697.63 | G300E | 3018550 | 23.68 | G300E | 775549.72 | 6.09
757 | Story21 | B4 | 32 MPa RC Beam (25 cm x 25 cm) | Beam | 32MPa | Concrete Rectangular | 250 | 250 | 625 | 4562.5 | 0.29 | 697.63 | G300E | 1532674.11 | 12.03 | G300E | 651133.93 | 5.11
758 | Story21 | B40 | 32 MPa RC Beam (25 cm x 25 cm) | Beam | 32MPa | Concrete Rectangular | 250 | 250 | 625 | 4562.5 | 0.29 | 697.63 | G300E | 2981745.83 | 23.4 | G300E | 775549.72 | 6.09
759 | Story21 | B41 | 32 MPa RC Beam (25 cm x 25 cm) | Beam | 32MPa | Concrete Rectangular | 250 | 250 | 625 | 4562.5 | 0.29 | 697.63 | G300E | 3018550 | 23.68 | G300E | 775549.72 | 6.09
760 | Story21 | B42 | 32 MPa RC Beam (25 cm x 25 cm) | Beam | 32MPa | Concrete Rectangular | 250 | 250 | 625 | 4562.5 | 0.29 | 697.63 | G300E | 2483303.57 | 19.48 | G300E | 698660.51 | 5.48
761 | Story21 | B43 | 32 MPa RC Beam (25 cm x 25 cm) | Beam | 32MPa | Concrete Rectangular | 250 | 250 | 625 | 4562.5 | 0.29 | 697.63 | G300E | 2960736.61 | 23.23 | G300E | 769950.39 | 6.04
762 | Story21 | B44 | 32 MPa RC Beam (25 cm x 25 cm) | Beam | 32MPa | Concrete Rectangular | 250 | 250 | 625 | 4562.5 | 0.29 | 697.63 | G300E | 1533000 | 12.03 | G300E | 651133.93 | 5.11
763 | Story21 | B45 | 32 MPa RC Beam (25 cm x 25 cm) | Beam | 32MPa | Concrete Rectangular | 250 | 250 | 625 | 4562.5 | 0.29 | 697.63 | G300E | 1767968.75 | 13.87 | G300E | 651133.93 | 5.11
764 | Story21 | B46 | 32 MPa RC Beam (25 cm x 25 cm) | Beam | 32MPa | Concrete Rectangular | 250 | 250 | 625 | 4562.5 | 0.29 | 697.63 | G300E | 2662544.64 | 20.89 | G300E | 722423.81 | 5.67
765 | Story21 | B47 | 32 MPa RC Beam (25 cm x 25 cm) | Beam | 32MPa | Concrete Rectangular | 250 | 250 | 625 | 4562.5 | 0.29 | 697.63 | G300E | 2662544.64 | 20.89 | G300E | 722423.81 | 5.67
766 | Story21 | B48 | 32 MPa RC Beam (25 cm x 25 cm) | Beam | 32MPa | Concrete Rectangular | 250 | 250 | 625 | 4562.5 | 0.29 | 697.63 | G300E | 2697741.07 | 21.17 | G300E | 698660.51 | 5.48
767 | Story21 | B49 | 32 MPa RC Beam (25 cm x 25 cm) | Beam | 32MPa | Concrete Rectangular | 250 | 250 | 625 | 4562.5 | 0.29 | 697.63 | G300E | 2960736.61 | 23.23 | G300E | 769950.39 | 6.04
768 | Story21 | B5 | 32 MPa RC Beam (25 cm x 25 cm) | Beam | 32MPa | Concrete Rectangular | 250 | 250 | 625 | 4562.5 | 0.29 | 697.63 | G300E | 2959758.93 | 23.22 | G300E | 769950.39 | 6.04
769 | Story21 | B50 | 32 MPa RC Beam (25 cm x 25 cm) | Beam | 32MPa | Concrete Rectangular | 250 | 250 | 625 | 4562.5 | 0.29 | 697.63 | G300E | 2313839.29 | 18.16 | G300E | 698660.51 | 5.48
770 | Story21 | B51 | 32 MPa RC Beam (25 cm x 25 cm) | Beam | 32MPa | Concrete Rectangular | 250 | 250 | 625 | 4562.5 | 0.29 | 697.63 | G300E | 2687638.39 | 21.09 | G300E | 769950.39 | 6.04
771 | Story21 | B52 | 32 MPa RC Beam (25 cm x 25 cm) | Beam | 32MPa | Concrete Rectangular | 250 | 250 | 625 | 4562.5 | 0.29 | 697.63 | G300E | 2697741.07 | 21.17 | G300E | 698660.51 | 5.48
772 | Story21 | B53 | 32 MPa RC Beam (25 cm x 25 cm) | Beam | 32MPa | Concrete Rectangular | 250 | 250 | 625 | 4562.5 | 0.29 | 697.63 | G300E | 2570968.75 | 20.17 | G300E | 720142.56 | 5.65
773 | Story21 | B54 | 32 MPa RC Beam (25 cm x 25 cm) | Beam | 32MPa | Concrete Rectangular | 250 | 250 | 625 | 4562.5 | 0.29 | 697.63 | G300E | 2662544.64 | 20.89 | G300E | 722423.81 | 5.67
774 | Story21 | B55 | 32 MPa RC Beam (25 cm x 25 cm) | Beam | 32MPa | Concrete Rectangular | 250 | 250 | 625 | 4562.5 | 0.29 | 697.63 | G300E | 1508558.04 | 11.84 | G300E | 651133.93 | 5.11
775 | Story21 | B56 | 32 MPa RC Beam (25 cm x 25 cm) | Beam | 32MPa | Concrete Rectangular | 250 | 250 | 625 | 4562.5 | 0.29 | 697.63 | G300E | 1767968.75 | 13.87 | G300E | 651133.93 | 5.11
776 | Story21 | B57 | 32 MPa RC Beam (25 cm x 25 cm) | Beam | 32MPa | Concrete Rectangular | 250 | 250 | 625 | 4562.5 | 0.29 | 697.63 | G300E | 1733424.11 | 13.6 | G300E | 651133.93 | 5.11
777 | Story21 | B58 | 32 MPa RC Beam (25 cm x 25 cm) | Beam | 32MPa | Concrete Rectangular | 250 | 250 | 625 | 4562.5 | 0.29 | 697.63 | G300E | 1672482.14 | 13.12 | G300E | 651133.93 | 5.11
778 | Story21 | B59 | 32 MPa RC Beam (25 cm x 25 cm) | Beam | 32MPa | Concrete Rectangular | 250 | 250 | 625 | 4562.5 | 0.29 | 697.63 | G300E | 1733424.11 | 13.6 | G300E | 651133.93 | 5.11
779 | Story21 | B6 | 32 MPa RC Beam (25 cm x 25 cm) | Beam | 32MPa | Concrete Rectangular | 250 | 250 | 625 | 4562.5 | 0.29 | 697.63 | G300E | 1479553.57 | 11.61 | G300E | 651133.93 | 5.11
780 | Story21 | B60 | 32 MPa RC Beam (25 cm x 25 cm) | Beam | 32MPa | Concrete Rectangular | 250 | 250 | 625 | 4562.5 | 0.29 | 697.63 | G300E | 1767968.75 | 13.87 | G300E | 651133.93 | 5.11
781 | Story21 | B7 | 32 MPa RC Beam (25 cm x 25 cm) | Beam | 32MPa | Concrete Rectangular | 250 | 250 | 625 | 4562.5 | 0.29 | 697.63 | G300E | 2687312.5 | 21.09 | G300E | 769950.39 | 6.04
782 | Story21 | B8 | 32 MPa RC Beam (25 cm x 25 cm) | Beam | 32MPa | Concrete Rectangular | 250 | 250 | 625 | 4562.5 | 0.29 | 697.63 | G300E | 1533000 | 12.03 | G300E | 651133.93 | 5.11
783 | Story21 | B9 | 32 MPa RC Beam (25 cm x 25 cm) | Beam | 32MPa | Concrete Rectangular | 250 | 250 | 625 | 4562.5 | 0.29 | 697.63 | G300E | 2570968.75 | 20.17 | G300E | 722423.81 | 5.67
784 | Story22 | B1 | 32 MPa RC Beam (25 cm x 25 cm) | Beam | 32MPa | Concrete Rectangular | 250 | 250 | 625 | 4562.5 | 0.29 | 697.63 | G300E | 1723321.43 | 13.52 | G300E | 651133.93 | 5.11
785 | Story22 | B10 | 32 MPa RC Beam (25 cm x 25 cm) | Beam | 32MPa | Concrete Rectangular | 250 | 250 | 625 | 4562.5 | 0.29 | 697.63 | G300E | 1385044.64 | 10.87 | G300E | 651133.93 | 5.11
786 | Story22 | B11 | 32 MPa RC Beam (25 cm x 25 cm) | Beam | 32MPa | Concrete Rectangular | 250 | 250 | 625 | 4562.5 | 0.29 | 697.63 | G300E | 1384718.75 | 10.87 | G300E | 651133.93 | 5.11
787 | Story22 | B12 | 32 MPa RC Beam (25 cm x 25 cm) | Beam | 32MPa | Concrete Rectangular | 250 | 250 | 625 | 4562.5 | 0.29 | 697.63 | G300E | 1722017.86 | 13.51 | G300E | 651133.93 | 5.11
788 | Story22 | B13 | 32 MPa RC Beam (25 cm x 25 cm) | Beam | 32MPa | Concrete Rectangular | 250 | 250 | 625 | 4562.5 | 0.29 | 697.63 | G300E | 2563473.21 | 20.11 | G300E | 722423.81 | 5.67
789 | Story22 | B14 | 32 MPa RC Beam (25 cm x 25 cm) | Beam | 32MPa | Concrete Rectangular | 250 | 250 | 625 | 4562.5 | 0.29 | 697.63 | G300E | 2606816.96 | 20.45 | G300E | 698660.51 | 5.48
790 | Story22 | B15 | 32 MPa RC Beam (25 cm x 25 cm) | Beam | 32MPa | Concrete Rectangular | 250 | 250 | 625 | 4562.5 | 0.29 | 697.63 | G300E | 2406392.86 | 18.88 | G300E | 698660.51 | 5.48
791 | Story22 | B16 | 32 MPa RC Beam (25 cm x 25 cm) | Beam | 32MPa | Concrete Rectangular | 250 | 250 | 625 | 4800 | 0.3 | 733.94 | G300E | 3092160 | 24.26 | G300E | 792587.2 | 6.22
792 | Story22 | B17 | 32 MPa RC Beam (25 cm x 25 cm) | Beam | 32MPa | Concrete Rectangular | 250 | 250 | 625 | 4562.5 | 0.29 | 697.63 | G300E | 1919508.93 | 15.06 | G300E | 698660.51 | 5.48
793 | Story22 | B18 | 32 MPa RC Beam (25 cm x 25 cm) | Beam | 32MPa | Concrete Rectangular | 250 | 250 | 625 | 4800 | 0.3 | 733.94 | G300E | 3098560 | 24.31 | G300E | 815920.8 | 6.4
794 | Story22 | B19 | 32 MPa RC Beam (25 cm x 25 cm) | Beam | 32MPa | Concrete Rectangular | 250 | 250 | 625 | 4562.5 | 0.29 | 697.63 | G300E | 2415843.75 | 18.96 | G300E | 698660.51 | 5.48
795 | Story22 | B2 | 32 MPa RC Beam (25 cm x 25 cm) | Beam | 32MPa | Concrete Rectangular | 250 | 250 | 625 | 4562.5 | 0.29 | 697.63 | G300E | 1415352.68 | 11.11 | G300E | 651133.93 | 5.11
796 | Story22 | B20 | 32 MPa RC Beam (25 cm x 25 cm) | Beam | 32MPa | Concrete Rectangular | 250 | 250 | 625 | 4562.5 | 0.29 | 697.63 | G300E | 2415843.75 | 18.96 | G300E | 698660.51 | 5.48
797 | Story22 | B21 | 32 MPa RC Beam (25 cm x 25 cm) | Beam | 32MPa | Concrete Rectangular | 250 | 250 | 625 | 4562.5 | 0.29 | 697.63 | G300E | 2572598.21 | 20.19 | G300E | 722423.81 | 5.67
798 | Story22 | B22 | 32 MPa RC Beam (25 cm x 25 cm) | Beam | 32MPa | Concrete Rectangular | 250 | 250 | 625 | 4562.5 | 0.29 | 697.63 | G300E | 1528763.39 | 12 | G300E | 651133.93 | 5.11
799 | Story22 | B23 | 32 MPa RC Beam (25 cm x 25 cm) | Beam | 32MPa | Concrete Rectangular | 250 | 250 | 625 | 4562.5 | 0.29 | 697.63 | G300E | 1660750 | 13.03 | G300E | 651133.93 | 5.11
800 | Story22 | B24 | 32 MPa RC Beam (25 cm x 25 cm) | Beam | 32MPa | Concrete Rectangular | 250 | 250 | 625 | 4562.5 | 0.29 | 697.63 | G300E | 2676232.14 | 21 | G300E | 769950.39 | 6.04
801 | Story22 | B25 | 32 MPa RC Beam (25 cm x 25 cm) | Beam | 32MPa | Concrete Rectangular | 250 | 250 | 625 | 4562.5 | 0.29 | 697.63 | G300E | 2293633.93 | 18 | G300E | 698660.51 | 5.48
802 | Story22 | B26 | 32 MPa RC Beam (25 cm x 25 cm) | Beam | 32MPa | Concrete Rectangular | 250 | 250 | 625 | 4800 | 0.3 | 733.94 | G300E | 3065280 | 24.05 | G300E | 792587.2 | 6.22
803 | Story22 | B3 | 32 MPa RC Beam (25 cm x 25 cm) | Beam | 32MPa | Concrete Rectangular | 250 | 250 | 625 | 4562.5 | 0.29 | 697.63 | G300E | 2642991.07 | 20.74 | G300E | 722423.81 | 5.67
804 | Story22 | B30 | 32 MPa RC Beam (25 cm x 25 cm) | Beam | 32MPa | Concrete Rectangular | 250 | 250 | 625 | 4562.5 | 0.29 | 697.63 | G300E | 2945550 | 23.11 | G300E | 775549.72 | 6.09
805 | Story22 | B31 | 32 MPa RC Beam (25 cm x 25 cm) | Beam | 32MPa | Concrete Rectangular | 250 | 250 | 625 | 4562.5 | 0.29 | 697.63 | G300E | 1860196.43 | 14.6 | G300E | 698660.51 | 5.48
806 | Story22 | B32 | 32 MPa RC Beam (25 cm x 25 cm) | Beam | 32MPa | Concrete Rectangular | 250 | 250 | 625 | 4562.5 | 0.29 | 697.63 | G300E | 2676232.14 | 21 | G300E | 769950.39 | 6.04
807 | Story22 | B33 | 32 MPa RC Beam (25 cm x 25 cm) | Beam | 32MPa | Concrete Rectangular | 250 | 250 | 625 | 4562.5 | 0.29 | 697.63 | G300E | 1473687.5 | 11.56 | G300E | 651133.93 | 5.11
808 | Story22 | B34 | 32 MPa RC Beam (25 cm x 25 cm) | Beam | 32MPa | Concrete Rectangular | 250 | 250 | 625 | 4562.5 | 0.29 | 697.63 | G300E | 1723321.43 | 13.52 | G300E | 651133.93 | 5.11
809 | Story22 | B35 | 32 MPa RC Beam (25 cm x 25 cm) | Beam | 32MPa | Concrete Rectangular | 250 | 250 | 625 | 4562.5 | 0.29 | 697.63 | G300E | 2766504.46 | 21.71 | G300E | 769950.39 | 6.04
810 | Story22 | B36 | 32 MPa RC Beam (25 cm x 25 cm) | Beam | 32MPa | Concrete Rectangular | 250 | 250 | 625 | 4562.5 | 0.29 | 697.63 | G300E | 2561517.86 | 20.1 | G300E | 698660.51 | 5.48
811 | Story22 | B37 | 32 MPa RC Beam (25 cm x 25 cm) | Beam | 32MPa | Concrete Rectangular | 250 | 250 | 625 | 4800 | 0.3 | 733.94 | G300E | 3136640 | 24.61 | G300E | 815920.8 | 6.4
812 | Story22 | B38 | 32 MPa RC Beam (25 cm x 25 cm) | Beam | 32MPa | Concrete Rectangular | 250 | 250 | 625 | 4562.5 | 0.29 | 697.63 | G300E | 2981137.5 | 23.39 | G300E | 775549.72 | 6.09
813 | Story22 | B4 | 32 MPa RC Beam (25 cm x 25 cm) | Beam | 32MPa | Concrete Rectangular | 250 | 250 | 625 | 4562.5 | 0.29 | 697.63 | G300E | 1528111.61 | 11.99 | G300E | 651133.93 | 5.11
814 | Story22 | B40 | 32 MPa RC Beam (25 cm x 25 cm) | Beam | 32MPa | Concrete Rectangular | 250 | 250 | 625 | 4562.5 | 0.29 | 697.63 | G300E | 2945245.83 | 23.11 | G300E | 775549.72 | 6.09
815 | Story22 | B41 | 32 MPa RC Beam (25 cm x 25 cm) | Beam | 32MPa | Concrete Rectangular | 250 | 250 | 625 | 4562.5 | 0.29 | 697.63 | G300E | 2981441.67 | 23.39 | G300E | 775549.72 | 6.09
816 | Story22 | B42 | 32 MPa RC Beam (25 cm x 25 cm) | Beam | 32MPa | Concrete Rectangular | 250 | 250 | 625 | 4562.5 | 0.29 | 697.63 | G300E | 2415843.75 | 18.96 | G300E | 698660.51 | 5.48
817 | Story22 | B43 | 32 MPa RC Beam (25 cm x 25 cm) | Beam | 32MPa | Concrete Rectangular | 250 | 250 | 625 | 4562.5 | 0.29 | 697.63 | G300E | 2766504.46 | 21.71 | G300E | 769950.39 | 6.04
818 | Story22 | B44 | 32 MPa RC Beam (25 cm x 25 cm) | Beam | 32MPa | Concrete Rectangular | 250 | 250 | 625 | 4562.5 | 0.29 | 697.63 | G300E | 1528763.39 | 12 | G300E | 651133.93 | 5.11
819 | Story22 | B45 | 32 MPa RC Beam (25 cm x 25 cm) | Beam | 32MPa | Concrete Rectangular | 250 | 250 | 625 | 4562.5 | 0.29 | 697.63 | G300E | 1759495.54 | 13.81 | G300E | 651133.93 | 5.11
820 | Story22 | B46 | 32 MPa RC Beam (25 cm x 25 cm) | Beam | 32MPa | Concrete Rectangular | 250 | 250 | 625 | 4562.5 | 0.29 | 697.63 | G300E | 2659611.61 | 20.87 | G300E | 722423.81 | 5.67
821 | Story22 | B47 | 32 MPa RC Beam (25 cm x 25 cm) | Beam | 32MPa | Concrete Rectangular | 250 | 250 | 625 | 4562.5 | 0.29 | 697.63 | G300E | 2659611.61 | 20.87 | G300E | 722423.81 | 5.67
822 | Story22 | B48 | 32 MPa RC Beam (25 cm x 25 cm) | Beam | 32MPa | Concrete Rectangular | 250 | 250 | 625 | 4562.5 | 0.29 | 697.63 | G300E | 2561517.86 | 20.1 | G300E | 698660.51 | 5.48
823 | Story22 | B49 | 32 MPa RC Beam (25 cm x 25 cm) | Beam | 32MPa | Concrete Rectangular | 250 | 250 | 625 | 4562.5 | 0.29 | 697.63 | G300E | 2766504.46 | 21.71 | G300E | 769950.39 | 6.04
824 | Story22 | B5 | 32 MPa RC Beam (25 cm x 25 cm) | Beam | 32MPa | Concrete Rectangular | 250 | 250 | 625 | 4562.5 | 0.29 | 697.63 | G300E | 2764875 | 21.69 | G300E | 769950.39 | 6.04
825 | Story22 | B50 | 32 MPa RC Beam (25 cm x 25 cm) | Beam | 32MPa | Concrete Rectangular | 250 | 250 | 625 | 4562.5 | 0.29 | 697.63 | G300E | 2294937.5 | 18.01 | G300E | 698660.51 | 5.48
826 | Story22 | B51 | 32 MPa RC Beam (25 cm x 25 cm) | Beam | 32MPa | Concrete Rectangular | 250 | 250 | 625 | 4562.5 | 0.29 | 697.63 | G300E | 2676232.14 | 21 | G300E | 769950.39 | 6.04
827 | Story22 | B52 | 32 MPa RC Beam (25 cm x 25 cm) | Beam | 32MPa | Concrete Rectangular | 250 | 250 | 625 | 4562.5 | 0.29 | 697.63 | G300E | 2561517.86 | 20.1 | G300E | 698660.51 | 5.48
828 | Story22 | B53 | 32 MPa RC Beam (25 cm x 25 cm) | Beam | 32MPa | Concrete Rectangular | 250 | 250 | 625 | 4562.5 | 0.29 | 697.63 | G300E | 2572598.21 | 20.19 | G300E | 722423.81 | 5.67
829 | Story22 | B54 | 32 MPa RC Beam (25 cm x 25 cm) | Beam | 32MPa | Concrete Rectangular | 250 | 250 | 625 | 4562.5 | 0.29 | 697.63 | G300E | 2659611.61 | 20.87 | G300E | 722423.81 | 5.67
830 | Story22 | B55 | 32 MPa RC Beam (25 cm x 25 cm) | Beam | 32MPa | Concrete Rectangular | 250 | 250 | 625 | 4562.5 | 0.29 | 697.63 | G300E | 1384718.75 | 10.87 | G300E | 651133.93 | 5.11
831 | Story22 | B56 | 32 MPa RC Beam (25 cm x 25 cm) | Beam | 32MPa | Concrete Rectangular | 250 | 250 | 625 | 4562.5 | 0.29 | 697.63 | G300E | 1759495.54 | 13.81 | G300E | 651133.93 | 5.11
832 | Story22 | B57 | 32 MPa RC Beam (25 cm x 25 cm) | Beam | 32MPa | Concrete Rectangular | 250 | 250 | 625 | 4562.5 | 0.29 | 697.63 | G300E | 1723321.43 | 13.52 | G300E | 651133.93 | 5.11
833 | Story22 | B58 | 32 MPa RC Beam (25 cm x 25 cm) | Beam | 32MPa | Concrete Rectangular | 250 | 250 | 625 | 4562.5 | 0.29 | 697.63 | G300E | 1660750 | 13.03 | G300E | 651133.93 | 5.11
834 | Story22 | B59 | 32 MPa RC Beam (25 cm x 25 cm) | Beam | 32MPa | Concrete Rectangular | 250 | 250 | 625 | 4562.5 | 0.29 | 697.63 | G300E | 1723321.43 | 13.52 | G300E | 651133.93 | 5.11
835 | Story22 | B6 | 32 MPa RC Beam (25 cm x 25 cm) | Beam | 32MPa | Concrete Rectangular | 250 | 250 | 625 | 4562.5 | 0.29 | 697.63 | G300E | 1473687.5 | 11.56 | G300E | 651133.93 | 5.11
836 | Story22 | B60 | 32 MPa RC Beam (25 cm x 25 cm) | Beam | 32MPa | Concrete Rectangular | 250 | 250 | 625 | 4562.5 | 0.29 | 697.63 | G300E | 1759495.54 | 13.81 | G300E | 651133.93 | 5.11
837 | Story22 | B7 | 32 MPa RC Beam (25 cm x 25 cm) | Beam | 32MPa | Concrete Rectangular | 250 | 250 | 625 | 4562.5 | 0.29 | 697.63 | G300E | 2676232.14 | 21 | G300E | 769950.39 | 6.04
838 | Story22 | B8 | 32 MPa RC Beam (25 cm x 25 cm) | Beam | 32MPa | Concrete Rectangular | 250 | 250 | 625 | 4562.5 | 0.29 | 697.63 | G300E | 1528763.39 | 12 | G300E | 651133.93 | 5.11
839 | Story22 | B9 | 32 MPa RC Beam (25 cm x 25 cm) | Beam | 32MPa | Concrete Rectangular | 250 | 250 | 625 | 4562.5 | 0.29 | 697.63 | G300E | 2572598.21 | 20.19 | G300E | 722423.81 | 5.67
840 | Story23 | B1 | 32 MPa RC Beam (25 cm x 25 cm) | Beam | 32MPa | Concrete Rectangular | 250 | 250 | 625 | 4562.5 | 0.29 | 697.63 | G300E | 1648366.07 | 12.93 | G300E | 651133.93 | 5.11
841 | Story23 | B10 | 32 MPa RC Beam (25 cm x 25 cm) | Beam | 32MPa | Concrete Rectangular | 250 | 250 | 625 | 4562.5 | 0.29 | 697.63 | G300E | 1381785.71 | 10.84 | G300E | 651133.93 | 5.11
842 | Story23 | B11 | 32 MPa RC Beam (25 cm x 25 cm) | Beam | 32MPa | Concrete Rectangular | 250 | 250 | 625 | 4562.5 | 0.29 | 697.63 | G300E | 1381785.71 | 10.84 | G300E | 651133.93 | 5.11
843 | Story23 | B12 | 32 MPa RC Beam (25 cm x 25 cm) | Beam | 32MPa | Concrete Rectangular | 250 | 250 | 625 | 4562.5 | 0.29 | 697.63 | G300E | 1706375 | 13.39 | G300E | 651133.93 | 5.11
844 | Story23 | B13 | 32 MPa RC Beam (25 cm x 25 cm) | Beam | 32MPa | Concrete Rectangular | 250 | 250 | 625 | 4562.5 | 0.29 | 697.63 | G300E | 2562821.43 | 20.11 | G300E | 722423.81 | 5.67
845 | Story23 | B14 | 32 MPa RC Beam (25 cm x 25 cm) | Beam | 32MPa | Concrete Rectangular | 250 | 250 | 625 | 4562.5 | 0.29 | 697.63 | G300E | 2592477.68 | 20.34 | G300E | 698660.51 | 5.48
846 | Story23 | B15 | 32 MPa RC Beam (25 cm x 25 cm) | Beam | 32MPa | Concrete Rectangular | 250 | 250 | 625 | 4562.5 | 0.29 | 697.63 | G300E | 2400526.79 | 18.84 | G300E | 696705.16 | 5.47
847 | Story23 | B16 | 32 MPa RC Beam (25 cm x 25 cm) | Beam | 32MPa | Concrete Rectangular | 250 | 250 | 625 | 4800 | 0.3 | 733.94 | G300E | 3009280 | 23.61 | G300E | 792587.2 | 6.22
848 | Story23 | B17 | 32 MPa RC Beam (25 cm x 25 cm) | Beam | 32MPa | Concrete Rectangular | 250 | 250 | 625 | 4562.5 | 0.29 | 697.63 | G300E | 1853352.68 | 14.54 | G300E | 698660.51 | 5.48
849 | Story23 | B18 | 32 MPa RC Beam (25 cm x 25 cm) | Beam | 32MPa | Concrete Rectangular | 250 | 250 | 625 | 4800 | 0.3 | 733.94 | G300E | 2963520 | 23.25 | G300E | 815920.8 | 6.4
850 | Story23 | B19 | 32 MPa RC Beam (25 cm x 25 cm) | Beam | 32MPa | Concrete Rectangular | 250 | 250 | 625 | 4562.5 | 0.29 | 697.63 | G300E | 2409325.89 | 18.9 | G300E | 698660.51 | 5.48
851 | Story23 | B2 | 32 MPa RC Beam (25 cm x 25 cm) | Beam | 32MPa | Concrete Rectangular | 250 | 250 | 625 | 4562.5 | 0.29 | 697.63 | G300E | 1412093.75 | 11.08 | G300E | 651133.93 | 5.11
852 | Story23 | B20 | 32 MPa RC Beam (25 cm x 25 cm) | Beam | 32MPa | Concrete Rectangular | 250 | 250 | 625 | 4562.5 | 0.29 | 697.63 | G300E | 2408674.11 | 18.9 | G300E | 698660.51 | 5.48
853 | Story23 | B21 | 32 MPa RC Beam (25 cm x 25 cm) | Beam | 32MPa | Concrete Rectangular | 250 | 250 | 625 | 4562.5 | 0.29 | 697.63 | G300E | 2570316.96 | 20.17 | G300E | 722423.81 | 5.67
854 | Story23 | B22 | 32 MPa RC Beam (25 cm x 25 cm) | Beam | 32MPa | Concrete Rectangular | 250 | 250 | 625 | 4562.5 | 0.29 | 697.63 | G300E | 1460651.79 | 11.46 | G300E | 651133.93 | 5.11
855 | Story23 | B23 | 32 MPa RC Beam (25 cm x 25 cm) | Beam | 32MPa | Concrete Rectangular | 250 | 250 | 625 | 4562.5 | 0.29 | 697.63 | G300E | 1642500 | 12.89 | G300E | 651133.93 | 5.11
856 | Story23 | B24 | 32 MPa RC Beam (25 cm x 25 cm) | Beam | 32MPa | Concrete Rectangular | 250 | 250 | 625 | 4562.5 | 0.29 | 697.63 | G300E | 2536098.21 | 19.9 | G300E | 793713.68 | 6.23
857 | Story23 | B25 | 32 MPa RC Beam (25 cm x 25 cm) | Beam | 32MPa | Concrete Rectangular | 250 | 250 | 625 | 4562.5 | 0.29 | 697.63 | G300E | 2271473.21 | 17.82 | G300E | 698660.51 | 5.48
858 | Story23 | B26 | 32 MPa RC Beam (25 cm x 25 cm) | Beam | 32MPa | Concrete Rectangular | 250 | 250 | 625 | 4800 | 0.3 | 733.94 | G300E | 2864960 | 22.48 | G300E | 792587.2 | 6.22
859 | Story23 | B3 | 32 MPa RC Beam (25 cm x 25 cm) | Beam | 32MPa | Concrete Rectangular | 250 | 250 | 625 | 4562.5 | 0.29 | 697.63 | G300E | 2580419.64 | 20.25 | G300E | 722423.81 | 5.67
860 | Story23 | B30 | 32 MPa RC Beam (25 cm x 25 cm) | Beam | 32MPa | Concrete Rectangular | 250 | 250 | 625 | 4562.5 | 0.29 | 697.63 | G300E | 2816887.5 | 22.1 | G300E | 775549.72 | 6.09
861 | Story23 | B31 | 32 MPa RC Beam (25 cm x 25 cm) | Beam | 32MPa | Concrete Rectangular | 250 | 250 | 625 | 4562.5 | 0.29 | 697.63 | G300E | 1854982.14 | 14.55 | G300E | 698660.51 | 5.48
862 | Story23 | B32 | 32 MPa RC Beam (25 cm x 25 cm) | Beam | 32MPa | Concrete Rectangular | 250 | 250 | 625 | 4562.5 | 0.29 | 697.63 | G300E | 2537401.79 | 19.91 | G300E | 793713.68 | 6.23
863 | Story23 | B33 | 32 MPa RC Beam (25 cm x 25 cm) | Beam | 32MPa | Concrete Rectangular | 250 | 250 | 625 | 4562.5 | 0.29 | 697.63 | G300E | 1463910.71 | 11.49 | G300E | 651133.93 | 5.11
864 | Story23 | B34 | 32 MPa RC Beam (25 cm x 25 cm) | Beam | 32MPa | Concrete Rectangular | 250 | 250 | 625 | 4562.5 | 0.29 | 697.63 | G300E | 1708004.46 | 13.4 | G300E | 651133.93 | 5.11
865 | Story23 | B35 | 32 MPa RC Beam (25 cm x 25 cm) | Beam | 32MPa | Concrete Rectangular | 250 | 250 | 625 | 4562.5 | 0.29 | 697.63 | G300E | 2683075.89 | 21.05 | G300E | 769950.39 | 6.04
866 | Story23 | B36 | 32 MPa RC Beam (25 cm x 25 cm) | Beam | 32MPa | Concrete Rectangular | 250 | 250 | 625 | 4562.5 | 0.29 | 697.63 | G300E | 2546526.79 | 19.98 | G300E | 698660.51 | 5.48
867 | Story23 | B37 | 32 MPa RC Beam (25 cm x 25 cm) | Beam | 32MPa | Concrete Rectangular | 250 | 250 | 625 | 4800 | 0.3 | 733.94 | G300E | 3058880 | 24 | G300E | 815920.8 | 6.4
868 | Story23 | B38 | 32 MPa RC Beam (25 cm x 25 cm) | Beam | 32MPa | Concrete Rectangular | 250 | 250 | 625 | 4562.5 | 0.29 | 697.63 | G300E | 2907529.17 | 22.81 | G300E | 775549.72 | 6.09
869 | Story23 | B4 | 32 MPa RC Beam (25 cm x 25 cm) | Beam | 32MPa | Concrete Rectangular | 250 | 250 | 625 | 4562.5 | 0.29 | 697.63 | G300E | 1459674.11 | 11.45 | G300E | 651133.93 | 5.11
870 | Story23 | B40 | 32 MPa RC Beam (25 cm x 25 cm) | Beam | 32MPa | Concrete Rectangular | 250 | 250 | 625 | 4562.5 | 0.29 | 697.63 | G300E | 2816279.17 | 22.1 | G300E | 775549.72 | 6.09
871 | Story23 | B41 | 32 MPa RC Beam (25 cm x 25 cm) | Beam | 32MPa | Concrete Rectangular | 250 | 250 | 625 | 4562.5 | 0.29 | 697.63 | G300E | 2907833.33 | 22.82 | G300E | 775549.72 | 6.09
872 | Story23 | B42 | 32 MPa RC Beam (25 cm x 25 cm) | Beam | 32MPa | Concrete Rectangular | 250 | 250 | 625 | 4562.5 | 0.29 | 697.63 | G300E | 2408674.11 | 18.9 | G300E | 698660.51 | 5.48
873 | Story23 | B43 | 32 MPa RC Beam (25 cm x 25 cm) | Beam | 32MPa | Concrete Rectangular | 250 | 250 | 625 | 4562.5 | 0.29 | 697.63 | G300E | 2683075.89 | 21.05 | G300E | 769950.39 | 6.04
874 | Story23 | B44 | 32 MPa RC Beam (25 cm x 25 cm) | Beam | 32MPa | Concrete Rectangular | 250 | 250 | 625 | 4562.5 | 0.29 | 697.63 | G300E | 1460651.79 | 11.46 | G300E | 651133.93 | 5.11
875 | Story23 | B45 | 32 MPa RC Beam (25 cm x 25 cm) | Beam | 32MPa | Concrete Rectangular | 250 | 250 | 625 | 4562.5 | 0.29 | 697.63 | G300E | 1683562.5 | 13.21 | G300E | 651133.93 | 5.11
876 | Story23 | B46 | 32 MPa RC Beam (25 cm x 25 cm) | Beam | 32MPa | Concrete Rectangular | 250 | 250 | 625 | 4562.5 | 0.29 | 697.63 | G300E | 2594433.04 | 20.36 | G300E | 722423.81 | 5.67
877 | Story23 | B47 | 32 MPa RC Beam (25 cm x 25 cm) | Beam | 32MPa | Concrete Rectangular | 250 | 250 | 625 | 4562.5 | 0.29 | 697.63 | G300E | 2594433.04 | 20.36 | G300E | 722423.81 | 5.67
878 | Story23 | B48 | 32 MPa RC Beam (25 cm x 25 cm) | Beam | 32MPa | Concrete Rectangular | 250 | 250 | 625 | 4562.5 | 0.29 | 697.63 | G300E | 2546200.89 | 19.98 | G300E | 698660.51 | 5.48
879 | Story23 | B49 | 32 MPa RC Beam (25 cm x 25 cm) | Beam | 32MPa | Concrete Rectangular | 250 | 250 | 625 | 4562.5 | 0.29 | 697.63 | G300E | 2682750 | 21.05 | G300E | 769950.39 | 6.04
880 | Story23 | B5 | 32 MPa RC Beam (25 cm x 25 cm) | Beam | 32MPa | Concrete Rectangular | 250 | 250 | 625 | 4562.5 | 0.29 | 697.63 | G300E | 2680794.64 | 21.03 | G300E | 769950.39 | 6.04
881 | Story23 | B50 | 32 MPa RC Beam (25 cm x 25 cm) | Beam | 32MPa | Concrete Rectangular | 250 | 250 | 625 | 4562.5 | 0.29 | 697.63 | G300E | 2274080.36 | 17.84 | G300E | 698660.51 | 5.48
882 | Story23 | B51 | 32 MPa RC Beam (25 cm x 25 cm) | Beam | 32MPa | Concrete Rectangular | 250 | 250 | 625 | 4562.5 | 0.29 | 697.63 | G300E | 2537075.89 | 19.91 | G300E | 793713.68 | 6.23
883 | Story23 | B52 | 32 MPa RC Beam (25 cm x 25 cm) | Beam | 32MPa | Concrete Rectangular | 250 | 250 | 625 | 4562.5 | 0.29 | 697.63 | G300E | 2546200.89 | 19.98 | G300E | 698660.51 | 5.48
884 | Story23 | B53 | 32 MPa RC Beam (25 cm x 25 cm) | Beam | 32MPa | Concrete Rectangular | 250 | 250 | 625 | 4562.5 | 0.29 | 697.63 | G300E | 2570316.96 | 20.17 | G300E | 722423.81 | 5.67
885 | Story23 | B54 | 32 MPa RC Beam (25 cm x 25 cm) | Beam | 32MPa | Concrete Rectangular | 250 | 250 | 625 | 4562.5 | 0.29 | 697.63 | G300E | 2594433.04 | 20.36 | G300E | 722423.81 | 5.67
886 | Story23 | B55 | 32 MPa RC Beam (25 cm x 25 cm) | Beam | 32MPa | Concrete Rectangular | 250 | 250 | 625 | 4562.5 | 0.29 | 697.63 | G300E | 1381785.71 | 10.84 | G300E | 651133.93 | 5.11
887 | Story23 | B56 | 32 MPa RC Beam (25 cm x 25 cm) | Beam | 32MPa | Concrete Rectangular | 250 | 250 | 625 | 4562.5 | 0.29 | 697.63 | G300E | 1683888.39 | 13.21 | G300E | 651133.93 | 5.11
888 | Story23 | B57 | 32 MPa RC Beam (25 cm x 25 cm) | Beam | 32MPa | Concrete Rectangular | 250 | 250 | 625 | 4562.5 | 0.29 | 697.63 | G300E | 1708004.46 | 13.4 | G300E | 651133.93 | 5.11
889 | Story23 | B58 | 32 MPa RC Beam (25 cm x 25 cm) | Beam | 32MPa | Concrete Rectangular | 250 | 250 | 625 | 4562.5 | 0.29 | 697.63 | G300E | 1642500 | 12.89 | G300E | 651133.93 | 5.11
890 | Story23 | B59 | 32 MPa RC Beam (25 cm x 25 cm) | Beam | 32MPa | Concrete Rectangular | 250 | 250 | 625 | 4562.5 | 0.29 | 697.63 | G300E | 1708004.46 | 13.4 | G300E | 651133.93 | 5.11
891 | Story23 | B6 | 32 MPa RC Beam (25 cm x 25 cm) | Beam | 32MPa | Concrete Rectangular | 250 | 250 | 625 | 4562.5 | 0.29 | 697.63 | G300E | 1463910.71 | 11.49 | G300E | 651133.93 | 5.11
892 | Story23 | B60 | 32 MPa RC Beam (25 cm x 25 cm) | Beam | 32MPa | Concrete Rectangular | 250 | 250 | 625 | 4562.5 | 0.29 | 697.63 | G300E | 1683888.39 | 13.21 | G300E | 651133.93 | 5.11
893 | Story23 | B7 | 32 MPa RC Beam (25 cm x 25 cm) | Beam | 32MPa | Concrete Rectangular | 250 | 250 | 625 | 4562.5 | 0.29 | 697.63 | G300E | 2537075.89 | 19.91 | G300E | 793713.68 | 6.23
894 | Story23 | B8 | 32 MPa RC Beam (25 cm x 25 cm) | Beam | 32MPa | Concrete Rectangular | 250 | 250 | 625 | 4562.5 | 0.29 | 697.63 | G300E | 1460651.79 | 11.46 | G300E | 651133.93 | 5.11
895 | Story23 | B9 | 32 MPa RC Beam (25 cm x 25 cm) | Beam | 32MPa | Concrete Rectangular | 250 | 250 | 625 | 4562.5 | 0.29 | 697.63 | G300E | 2570316.96 | 20.17 | G300E | 722423.81 | 5.67
896 | Story24 | B1 | 32 MPa RC Beam (25 cm x 25 cm) | Beam | 32MPa | Concrete Rectangular | 250 | 250 | 625 | 4562.5 | 0.29 | 697.63 | G300E | 1625227.68 | 12.75 | G300E | 651133.93 | 5.11
897 | Story24 | B10 | 32 MPa RC Beam (25 cm x 25 cm) | Beam | 32MPa | Concrete Rectangular | 250 | 250 | 625 | 4562.5 | 0.29 | 697.63 | G300E | 1262508.93 | 9.91 | G300E | 651133.93 | 5.11
898 | Story24 | B11 | 32 MPa RC Beam (25 cm x 25 cm) | Beam | 32MPa | Concrete Rectangular | 250 | 250 | 625 | 4562.5 | 0.29 | 697.63 | G300E | 1262508.93 | 9.91 | G300E | 651133.93 | 5.11
899 | Story24 | B12 | 32 MPa RC Beam (25 cm x 25 cm) | Beam | 32MPa | Concrete Rectangular | 250 | 250 | 625 | 4562.5 | 0.29 | 697.63 | G300E | 1559723.21 | 12.24 | G300E | 651133.93 | 5.11
900 | Story24 | B13 | 32 MPa RC Beam (25 cm x 25 cm) | Beam | 32MPa | Concrete Rectangular | 250 | 250 | 625 | 4562.5 | 0.29 | 697.63 | G300E | 2433441.96 | 19.09 | G300E | 722423.81 | 5.67
901 | Story24 | B14 | 32 MPa RC Beam (25 cm x 25 cm) | Beam | 32MPa | Concrete Rectangular | 250 | 250 | 625 | 4562.5 | 0.29 | 697.63 | G300E | 2440611.61 | 19.15 | G300E | 590138.19 | 4.63
902 | Story24 | B15 | 32 MPa RC Beam (25 cm x 25 cm) | Beam | 32MPa | Concrete Rectangular | 250 | 250 | 625 | 4562.5 | 0.29 | 697.63 | G300E | 2385209.82 | 18.72 | G300E | 698660.51 | 5.48
903 | Story24 | B16 | 32 MPa RC Beam (25 cm x 25 cm) | Beam | 32MPa | Concrete Rectangular | 250 | 250 | 625 | 4800 | 0.3 | 733.94 | G300E | 2734720 | 21.46 | G300E | 792587.2 | 6.22
904 | Story24 | B17 | 32 MPa RC Beam (25 cm x 25 cm) | Beam | 32MPa | Concrete Rectangular | 250 | 250 | 625 | 4562.5 | 0.29 | 697.63 | G300E | 1852049.11 | 14.53 | G300E | 698660.51 | 5.48
905 | Story24 | B18 | 32 MPa RC Beam (25 cm x 25 cm) | Beam | 32MPa | Concrete Rectangular | 250 | 250 | 625 | 4800 | 0.3 | 733.94 | G300E | 2768640 | 21.72 | G300E | 815920.8 | 6.4
906 | Story24 | B19 | 32 MPa RC Beam (25 cm x 25 cm) | Beam | 32MPa | Concrete Rectangular | 250 | 250 | 625 | 4562.5 | 0.29 | 697.63 | G300E | 2391727.68 | 18.77 | G300E | 698660.51 | 5.48
907 | Story24 | B2 | 32 MPa RC Beam (25 cm x 25 cm) | Beam | 32MPa | Concrete Rectangular | 250 | 250 | 625 | 4562.5 | 0.29 | 697.63 | G300E | 1291839.29 | 10.14 | G300E | 651133.93 | 5.11
908 | Story24 | B20 | 32 MPa RC Beam (25 cm x 25 cm) | Beam | 32MPa | Concrete Rectangular | 250 | 250 | 625 | 4562.5 | 0.29 | 697.63 | G300E | 2391401.79 | 18.76 | G300E | 698660.51 | 5.48
909 | Story24 | B21 | 32 MPa RC Beam (25 cm x 25 cm) | Beam | 32MPa | Concrete Rectangular | 250 | 250 | 625 | 4562.5 | 0.29 | 697.63 | G300E | 2440611.61 | 19.15 | G300E | 722423.81 | 5.67
910 | Story24 | B22 | 32 MPa RC Beam (25 cm x 25 cm) | Beam | 32MPa | Concrete Rectangular | 250 | 250 | 625 | 4562.5 | 0.29 | 697.63 | G300E | 1332575.89 | 10.46 | G300E | 651133.93 | 5.11
911 | Story24 | B23 | 32 MPa RC Beam (25 cm x 25 cm) | Beam | 32MPa | Concrete Rectangular | 250 | 250 | 625 | 4562.5 | 0.29 | 697.63 | G300E | 1497151.79 | 11.75 | G300E | 651133.93 | 5.11
912 | Story24 | B24 | 32 MPa RC Beam (25 cm x 25 cm) | Beam | 32MPa | Concrete Rectangular | 250 | 250 | 625 | 4562.5 | 0.29 | 697.63 | G300E | 2516870.54 | 19.75 | G300E | 793713.68 | 6.23
913 | Story24 | B25 | 32 MPa RC Beam (25 cm x 25 cm) | Beam | 32MPa | Concrete Rectangular | 250 | 250 | 625 | 4562.5 | 0.29 | 697.63 | G300E | 2122214.29 | 16.65 | G300E | 698660.51 | 5.48
914 | Story24 | B26 | 32 MPa RC Beam (25 cm x 25 cm) | Beam | 32MPa | Concrete Rectangular | 250 | 250 | 625 | 4800 | 0.3 | 733.94 | G300E | 2728960 | 21.41 | G300E | 792587.2 | 6.22
915 | Story24 | B3 | 32 MPa RC Beam (25 cm x 25 cm) | Beam | 32MPa | Concrete Rectangular | 250 | 250 | 625 | 4562.5 | 0.29 | 697.63 | G300E | 2570642.86 | 20.17 | G300E | 613901.48 | 4.82
916 | Story24 | B30 | 32 MPa RC Beam (25 cm x 25 cm) | Beam | 32MPa | Concrete Rectangular | 250 | 250 | 625 | 4562.5 | 0.29 | 697.63 | G300E | 2631650 | 20.65 | G300E | 775549.72 | 6.09
917 | Story24 | B31 | 32 MPa RC Beam (25 cm x 25 cm) | Beam | 32MPa | Concrete Rectangular | 250 | 250 | 625 | 4562.5 | 0.29 | 697.63 | G300E | 1853026.79 | 14.54 | G300E | 698660.51 | 5.48
918 | Story24 | B32 | 32 MPa RC Beam (25 cm x 25 cm) | Beam | 32MPa | Concrete Rectangular | 250 | 250 | 625 | 4562.5 | 0.29 | 697.63 | G300E | 2517196.43 | 19.75 | G300E | 793713.68 | 6.23
919 | Story24 | B33 | 32 MPa RC Beam (25 cm x 25 cm) | Beam | 32MPa | Concrete Rectangular | 250 | 250 | 625 | 4562.5 | 0.29 | 697.63 | G300E | 1089785.71 | 8.55 | G300E | 651133.93 | 5.11
920 | Story24 | B34 | 32 MPa RC Beam (25 cm x 25 cm) | Beam | 32MPa | Concrete Rectangular | 250 | 250 | 625 | 4562.5 | 0.29 | 697.63 | G300E | 1561678.57 | 12.25 | G300E | 651133.93 | 5.11
921 | Story24 | B35 | 32 MPa RC Beam (25 cm x 25 cm) | Beam | 32MPa | Concrete Rectangular | 250 | 250 | 625 | 4562.5 | 0.29 | 697.63 | G300E | 2527299.11 | 19.83 | G300E | 793713.68 | 6.23
922 | Story24 | B36 | 32 MPa RC Beam (25 cm x 25 cm) | Beam | 32MPa | Concrete Rectangular | 250 | 250 | 625 | 4562.5 | 0.29 | 697.63 | G300E | 2453973.21 | 19.25 | G300E | 698660.51 | 5.48
923 | Story24 | B37 | 32 MPa RC Beam (25 cm x 25 cm) | Beam | 32MPa | Concrete Rectangular | 250 | 250 | 625 | 4800 | 0.3 | 733.94 | G300E | 2786560 | 21.86 | G300E | 815920.8 | 6.4
924 | Story24 | B38 | 32 MPa RC Beam (25 cm x 25 cm) | Beam | 32MPa | Concrete Rectangular | 250 | 250 | 625 | 4562.5 | 0.29 | 697.63 | G300E | 2648379.17 | 20.78 | G300E | 775549.72 | 6.09
925 | Story24 | B4 | 32 MPa RC Beam (25 cm x 25 cm) | Beam | 32MPa | Concrete Rectangular | 250 | 250 | 625 | 4562.5 | 0.29 | 697.63 | G300E | 1331598.21 | 10.45 | G300E | 651133.93 | 5.11
926 | Story24 | B40 | 32 MPa RC Beam (25 cm x 25 cm) | Beam | 32MPa | Concrete Rectangular | 250 | 250 | 625 | 4562.5 | 0.29 | 697.63 | G300E | 2631650 | 20.65 | G300E | 775549.72 | 6.09
927 | Story24 | B41 | 32 MPa RC Beam (25 cm x 25 cm) | Beam | 32MPa | Concrete Rectangular | 250 | 250 | 625 | 4562.5 | 0.29 | 697.63 | G300E | 2648379.17 | 20.78 | G300E | 775549.72 | 6.09
928 | Story24 | B42 | 32 MPa RC Beam (25 cm x 25 cm) | Beam | 32MPa | Concrete Rectangular | 250 | 250 | 625 | 4562.5 | 0.29 | 697.63 | G300E | 2391401.79 | 18.76 | G300E | 698660.51 | 5.48
929 | Story24 | B43 | 32 MPa RC Beam (25 cm x 25 cm) | Beam | 32MPa | Concrete Rectangular | 250 | 250 | 625 | 4562.5 | 0.29 | 697.63 | G300E | 2527625 | 19.83 | G300E | 793713.68 | 6.23
930 | Story24 | B44 | 32 MPa RC Beam (25 cm x 25 cm) | Beam | 32MPa | Concrete Rectangular | 250 | 250 | 625 | 4562.5 | 0.29 | 697.63 | G300E | 1332575.89 | 10.46 | G300E | 651133.93 | 5.11
931 | Story24 | B45 | 32 MPa RC Beam (25 cm x 25 cm) | Beam | 32MPa | Concrete Rectangular | 250 | 250 | 625 | 4562.5 | 0.29 | 697.63 | G300E | 1660750 | 13.03 | G300E | 651133.93 | 5.11
932 | Story24 | B46 | 32 MPa RC Beam (25 cm x 25 cm) | Beam | 32MPa | Concrete Rectangular | 250 | 250 | 625 | 4562.5 | 0.29 | 697.63 | G300E | 2584982.14 | 20.28 | G300E | 722423.81 | 5.67
933 | Story24 | B47 | 32 MPa RC Beam (25 cm x 25 cm) | Beam | 32MPa | Concrete Rectangular | 250 | 250 | 625 | 4562.5 | 0.29 | 697.63 | G300E | 2584656.25 | 20.28 | G300E | 722423.81 | 5.67
934 | Story24 | B48 | 32 MPa RC Beam (25 cm x 25 cm) | Beam | 32MPa | Concrete Rectangular | 250 | 250 | 625 | 4562.5 | 0.29 | 697.63 | G300E | 2453973.21 | 19.25 | G300E | 698660.51 | 5.48
935 | Story24 | B49 | 32 MPa RC Beam (25 cm x 25 cm) | Beam | 32MPa | Concrete Rectangular | 250 | 250 | 625 | 4562.5 | 0.29 | 697.63 | G300E | 2527625 | 19.83 | G300E | 793713.68 | 6.23
936 | Story24 | B5 | 32 MPa RC Beam (25 cm x 25 cm) | Beam | 32MPa | Concrete Rectangular | 250 | 250 | 625 | 4562.5 | 0.29 | 697.63 | G300E | 2525343.75 | 19.81 | G300E | 793713.68 | 6.23
937 | Story24 | B50 | 32 MPa RC Beam (25 cm x 25 cm) | Beam | 32MPa | Concrete Rectangular | 250 | 250 | 625 | 4562.5 | 0.29 | 697.63 | G300E | 2124169.64 | 16.67 | G300E | 698660.51 | 5.48
938 | Story24 | B51 | 32 MPa RC Beam (25 cm x 25 cm) | Beam | 32MPa | Concrete Rectangular | 250 | 250 | 625 | 4562.5 | 0.29 | 697.63 | G300E | 2517196.43 | 19.75 | G300E | 793713.68 | 6.23
939 | Story24 | B52 | 32 MPa RC Beam (25 cm x 25 cm) | Beam | 32MPa | Concrete Rectangular | 250 | 250 | 625 | 4562.5 | 0.29 | 697.63 | G300E | 2453973.21 | 19.25 | G300E | 698660.51 | 5.48
940 | Story24 | B53 | 32 MPa RC Beam (25 cm x 25 cm) | Beam | 32MPa | Concrete Rectangular | 250 | 250 | 625 | 4562.5 | 0.29 | 697.63 | G300E | 2440611.61 | 19.15 | G300E | 722423.81 | 5.67
941 | Story24 | B54 | 32 MPa RC Beam (25 cm x 25 cm) | Beam | 32MPa | Concrete Rectangular | 250 | 250 | 625 | 4562.5 | 0.29 | 697.63 | G300E | 2584656.25 | 20.28 | G300E | 722423.81 | 5.67
942 | Story24 | B55 | 32 MPa RC Beam (25 cm x 25 cm) | Beam | 32MPa | Concrete Rectangular | 250 | 250 | 625 | 4562.5 | 0.29 | 697.63 | G300E | 1262508.93 | 9.91 | G300E | 651133.93 | 5.11
943 | Story24 | B56 | 32 MPa RC Beam (25 cm x 25 cm) | Beam | 32MPa | Concrete Rectangular | 250 | 250 | 625 | 4562.5 | 0.29 | 697.63 | G300E | 1660750 | 13.03 | G300E | 651133.93 | 5.11
944 | Story24 | B57 | 32 MPa RC Beam (25 cm x 25 cm) | Beam | 32MPa | Concrete Rectangular | 250 | 250 | 625 | 4562.5 | 0.29 | 697.63 | G300E | 1561678.57 | 12.25 | G300E | 651133.93 | 5.11
945 | Story24 | B58 | 32 MPa RC Beam (25 cm x 25 cm) | Beam | 32MPa | Concrete Rectangular | 250 | 250 | 625 | 4562.5 | 0.29 | 697.63 | G300E | 1497151.79 | 11.75 | G300E | 651133.93 | 5.11
946 | Story24 | B59 | 32 MPa RC Beam (25 cm x 25 cm) | Beam | 32MPa | Concrete Rectangular | 250 | 250 | 625 | 4562.5 | 0.29 | 697.63 | G300E | 1561678.57 | 12.25 | G300E | 651133.93 | 5.11
947 | Story24 | B6 | 32 MPa RC Beam (25 cm x 25 cm) | Beam | 32MPa | Concrete Rectangular | 250 | 250 | 625 | 4562.5 | 0.29 | 697.63 | G300E | 1089785.71 | 8.55 | G300E | 651133.93 | 5.11
948 | Story24 | B60 | 32 MPa RC Beam (25 cm x 25 cm) | Beam | 32MPa | Concrete Rectangular | 250 | 250 | 625 | 4562.5 | 0.29 | 697.63 | G300E | 1660750 | 13.03 | G300E | 651133.93 | 5.11
949 | Story24 | B7 | 32 MPa RC Beam (25 cm x 25 cm) | Beam | 32MPa | Concrete Rectangular | 250 | 250 | 625 | 4562.5 | 0.29 | 697.63 | G300E | 2516870.54 | 19.75 | G300E | 793713.68 | 6.23
950 | Story24 | B8 | 32 MPa RC Beam (25 cm x 25 cm) | Beam | 32MPa | Concrete Rectangular | 250 | 250 | 625 | 4562.5 | 0.29 | 697.63 | G300E | 1332575.89 | 10.46 | G300E | 651133.93 | 5.11
951 | Story24 | B9 | 32 MPa RC Beam (25 cm x 25 cm) | Beam | 32MPa | Concrete Rectangular | 250 | 250 | 625 | 4562.5 | 0.29 | 697.63 | G300E | 2440937.5 | 19.15 | G300E | 722423.81 | 5.67
952 | Story25 | B1 | 32 MPa RC Beam (25 cm x 25 cm) | Beam | 32MPa | Concrete Rectangular | 250 | 250 | 625 | 4575 | 0.29 | 699.54 | G300E | 1645366.07 | 12.91 | G300E | 652917.86 | 5.12
953 | Story25 | B10 | 32 MPa RC Beam (25 cm x 25 cm) | Beam | 32MPa | Concrete Rectangular | 250 | 250 | 625 | 4575 | 0.29 | 699.54 | G300E | 1297339.29 | 10.18 | G300E | 652917.86 | 5.12
954 | Story25 | B11 | 32 MPa RC Beam (25 cm x 25 cm) | Beam | 32MPa | Concrete Rectangular | 250 | 250 | 625 | 4575 | 0.29 | 699.54 | G300E | 1297339.29 | 10.18 | G300E | 652917.86 | 5.12
955 | Story25 | B12 | 32 MPa RC Beam (25 cm x 25 cm) | Beam | 32MPa | Concrete Rectangular | 250 | 250 | 625 | 4575 | 0.29 | 699.54 | G300E | 1576741.07 | 12.37 | G300E | 652917.86 | 5.12
956 | Story25 | B13 | 32 MPa RC Beam (25 cm x 25 cm) | Beam | 32MPa | Concrete Rectangular | 250 | 250 | 625 | 4575 | 0.29 | 699.54 | G300E | 2074435.71 | 16.28 | G300E | 615583.41 | 4.83
957 | Story25 | B14 | 32 MPa RC Beam (25 cm x 25 cm) | Beam | 32MPa | Concrete Rectangular | 250 | 250 | 625 | 4575 | 0.29 | 699.54 | G300E | 1811373.21 | 14.21 | G300E | 374115.72 | 2.94
958 | Story25 | B15 | 32 MPa RC Beam (25 cm x 25 cm) | Beam | 32MPa | Concrete Rectangular | 250 | 250 | 625 | 4575 | 0.29 | 699.54 | G300E | 2068226.79 | 16.23 | G300E | 700574.65 | 5.5
959 | Story25 | B16 | 32 MPa RC Beam (25 cm x 25 cm) | Beam | 32MPa | Concrete Rectangular | 250 | 250 | 625 | 4800 | 0.3 | 733.94 | G300E | 2302400 | 18.07 | G300E | 815920.8 | 6.4
960 | Story25 | B17 | 32 MPa RC Beam (25 cm x 25 cm) | Beam | 32MPa | Concrete Rectangular | 250 | 250 | 625 | 4575 | 0.29 | 699.54 | G300E | 1691116.07 | 13.27 | G300E | 700574.65 | 5.5
961 | Story25 | B18 | 32 MPa RC Beam (25 cm x 25 cm) | Beam | 32MPa | Concrete Rectangular | 250 | 250 | 625 | 4800 | 0.3 | 733.94 | G300E | 2346560 | 18.41 | G300E | 815920.8 | 6.4
962 | Story25 | B19 | 32 MPa RC Beam (25 cm x 25 cm) | Beam | 32MPa | Concrete Rectangular | 250 | 250 | 625 | 4575 | 0.29 | 699.54 | G300E | 2078357.14 | 16.31 | G300E | 374115.72 | 2.94
963 | Story25 | B2 | 32 MPa RC Beam (25 cm x 25 cm) | Beam | 32MPa | Concrete Rectangular | 250 | 250 | 625 | 4575 | 0.29 | 699.54 | G300E | 1264660.71 | 9.92 | G300E | 652917.86 | 5.12
964 | Story25 | B20 | 32 MPa RC Beam (25 cm x 25 cm) | Beam | 32MPa | Concrete Rectangular | 250 | 250 | 625 | 4575 | 0.29 | 699.54 | G300E | 2078030.36 | 16.3 | G300E | 374115.72 | 2.94
965 | Story25 | B21 | 32 MPa RC Beam (25 cm x 25 cm) | Beam | 32MPa | Concrete Rectangular | 250 | 250 | 625 | 4575 | 0.29 | 699.54 | G300E | 2086853.57 | 16.37 | G300E | 615583.41 | 4.83
966 | Story25 | B22 | 32 MPa RC Beam (25 cm x 25 cm) | Beam | 32MPa | Concrete Rectangular | 250 | 250 | 625 | 4575 | 0.29 | 699.54 | G300E | 1181330.36 | 9.27 | G300E | 652917.86 | 5.12
967 | Story25 | B23 | 32 MPa RC Beam (25 cm x 25 cm) | Beam | 32MPa | Concrete Rectangular | 250 | 250 | 625 | 4575 | 0.29 | 699.54 | G300E | 1510403.57 | 11.85 | G300E | 652917.86 | 5.12
968 | Story25 | B24 | 32 MPa RC Beam (25 cm x 25 cm) | Beam | 32MPa | Concrete Rectangular | 250 | 250 | 625 | 4575 | 0.29 | 699.54 | G300E | 2230639.29 | 17.5 | G300E | 748231.45 | 5.87
969 | Story25 | B25 | 32 MPa RC Beam (25 cm x 25 cm) | Beam | 32MPa | Concrete Rectangular | 250 | 250 | 625 | 4575 | 0.29 | 699.54 | G300E | 1691769.64 | 13.27 | G300E | 700574.65 | 5.5
970 | Story25 | B26 | 32 MPa RC Beam (25 cm x 25 cm) | Beam | 32MPa | Concrete Rectangular | 250 | 250 | 625 | 4800 | 0.3 | 733.94 | G300E | 2306240 | 18.1 | G300E | 815920.8 | 6.4
971 | Story25 | B3 | 32 MPa RC Beam (25 cm x 25 cm) | Beam | 32MPa | Concrete Rectangular | 250 | 250 | 625 | 4575 | 0.29 | 699.54 | G300E | 2207110.71 | 17.32 | G300E | 397944.12 | 3.12
972 | Story25 | B30 | 32 MPa RC Beam (25 cm x 25 cm) | Beam | 32MPa | Concrete Rectangular | 250 | 250 | 625 | 4575 | 0.29 | 699.54 | G300E | 2236870 | 17.55 | G300E | 777674.51 | 6.1
973 | Story25 | B31 | 32 MPa RC Beam (25 cm x 25 cm) | Beam | 32MPa | Concrete Rectangular | 250 | 250 | 625 | 4575 | 0.29 | 699.54 | G300E | 1691442.86 | 13.27 | G300E | 700574.65 | 5.5
974 | Story25 | B32 | 32 MPa RC Beam (25 cm x 25 cm) | Beam | 32MPa | Concrete Rectangular | 250 | 250 | 625 | 4575 | 0.29 | 699.54 | G300E | 2232273.21 | 17.52 | G300E | 748231.45 | 5.87
975 | Story25 | B33 | 32 MPa RC Beam (25 cm x 25 cm) | Beam | 32MPa | Concrete Rectangular | 250 | 250 | 625 | 4575 | 0.29 | 699.54 | G300E | 1112378.57 | 8.73 | G300E | 652917.86 | 5.12
976 | Story25 | B34 | 32 MPa RC Beam (25 cm x 25 cm) | Beam | 32MPa | Concrete Rectangular | 250 | 250 | 625 | 4575 | 0.29 | 699.54 | G300E | 1579682.14 | 12.39 | G300E | 652917.86 | 5.12
977 | Story25 | B35 | 32 MPa RC Beam (25 cm x 25 cm) | Beam | 32MPa | Concrete Rectangular | 250 | 250 | 625 | 4575 | 0.29 | 699.54 | G300E | 2236848.21 | 17.55 | G300E | 748231.45 | 5.87
978 | Story25 | B36 | 32 MPa RC Beam (25 cm x 25 cm) | Beam | 32MPa | Concrete Rectangular | 250 | 250 | 625 | 4575 | 0.29 | 699.54 | G300E | 2164301.79 | 16.98 | G300E | 700574.65 | 5.5
979 | Story25 | B37 | 32 MPa RC Beam (25 cm x 25 cm) | Beam | 32MPa | Concrete Rectangular | 250 | 250 | 625 | 4800 | 0.3 | 733.94 | G300E | 2354240 | 18.47 | G300E | 815920.8 | 6.4
980 | Story25 | B38 | 32 MPa RC Beam (25 cm x 25 cm) | Beam | 32MPa | Concrete Rectangular | 250 | 250 | 625 | 4575 | 0.29 | 699.54 | G300E | 2244190 | 17.61 | G300E | 777674.51 | 6.1
981 | Story25 | B4 | 32 MPa RC Beam (25 cm x 25 cm) | Beam | 32MPa | Concrete Rectangular | 250 | 250 | 625 | 4575 | 0.29 | 699.54 | G300E | 1180676.79 | 9.26 | G300E | 652917.86 | 5.12
982 | Story25 | B40 | 32 MPa RC Beam (25 cm x 25 cm) | Beam | 32MPa | Concrete Rectangular | 250 | 250 | 625 | 4575 | 0.29 | 699.54 | G300E | 2236870 | 17.55 | G300E | 777674.51 | 6.1
983 | Story25 | B41 | 32 MPa RC Beam (25 cm x 25 cm) | Beam | 32MPa | Concrete Rectangular | 250 | 250 | 625 | 4575 | 0.29 | 699.54 | G300E | 2244190 | 17.61 | G300E | 777674.51 | 6.1
984 | Story25 | B42 | 32 MPa RC Beam (25 cm x 25 cm) | Beam | 32MPa | Concrete Rectangular | 250 | 250 | 625 | 4575 | 0.29 | 699.54 | G300E | 2078030.36 | 16.3 | G300E | 700574.65 | 5.5
985 | Story25 | B43 | 32 MPa RC Beam (25 cm x 25 cm) | Beam | 32MPa | Concrete Rectangular | 250 | 250 | 625 | 4575 | 0.29 | 699.54 | G300E | 2237175 | 17.55 | G300E | 748231.45 | 5.87
986 | Story25 | B44 | 32 MPa RC Beam (25 cm x 25 cm) | Beam | 32MPa | Concrete Rectangular | 250 | 250 | 625 | 4575 | 0.29 | 699.54 | G300E | 1181330.36 | 9.27 | G300E | 652917.86 | 5.12
987 | Story25 | B45 | 32 MPa RC Beam (25 cm x 25 cm) | Beam | 32MPa | Concrete Rectangular | 250 | 250 | 625 | 4575 | 0.29 | 699.54 | G300E | 1684580.36 | 13.22 | G300E | 652917.86 | 5.12
988 | Story25 | B46 | 32 MPa RC Beam (25 cm x 25 cm) | Beam | 32MPa | Concrete Rectangular | 250 | 250 | 625 | 4575 | 0.29 | 699.54 | G300E | 2166589.29 | 17 | G300E | 724403.05 | 5.68
989 | Story25 | B47 | 32 MPa RC Beam (25 cm x 25 cm) | Beam | 32MPa | Concrete Rectangular | 250 | 250 | 625 | 4575 | 0.29 | 699.54 | G300E | 2165935.71 | 16.99 | G300E | 724403.05 | 5.68
990 | Story25 | B48 | 32 MPa RC Beam (25 cm x 25 cm) | Beam | 32MPa | Concrete Rectangular | 250 | 250 | 625 | 4575 | 0.29 | 699.54 | G300E | 2164301.79 | 16.98 | G300E | 700574.65 | 5.5
991 | Story25 | B49 | 32 MPa RC Beam (25 cm x 25 cm) | Beam | 32MPa | Concrete Rectangular | 250 | 250 | 625 | 4575 | 0.29 | 699.54 | G300E | 2237175 | 17.55 | G300E | 748231.45 | 5.87
992 | Story25 | B5 | 32 MPa RC Beam (25 cm x 25 cm) | Beam | 32MPa | Concrete Rectangular | 250 | 250 | 625 | 4575 | 0.29 | 699.54 | G300E | 2234887.5 | 17.54 | G300E | 748231.45 | 5.87
993 | Story25 | B50 | 32 MPa RC Beam (25 cm x 25 cm) | Beam | 32MPa | Concrete Rectangular | 250 | 250 | 625 | 4575 | 0.29 | 699.54 | G300E | 1692750 | 13.28 | G300E | 700574.65 | 5.5
994 | Story25 | B51 | 32 MPa RC Beam (25 cm x 25 cm) | Beam | 32MPa | Concrete Rectangular | 250 | 250 | 625 | 4575 | 0.29 | 699.54 | G300E | 2231946.43 | 17.51 | G300E | 748231.45 | 5.87
995 | Story25 | B52 | 32 MPa RC Beam (25 cm x 25 cm) | Beam | 32MPa | Concrete Rectangular | 250 | 250 | 625 | 4575 | 0.29 | 699.54 | G300E | 2163975 | 16.98 | G300E | 374115.72 | 2.94
996 | Story25 | B53 | 32 MPa RC Beam (25 cm x 25 cm) | Beam | 32MPa | Concrete Rectangular | 250 | 250 | 625 | 4575 | 0.29 | 699.54 | G300E | 2086853.57 | 16.37 | G300E | 724403.05 | 5.68
997 | Story25 | B54 | 32 MPa RC Beam (25 cm x 25 cm) | Beam | 32MPa | Concrete Rectangular | 250 | 250 | 625 | 4575 | 0.29 | 699.54 | G300E | 2166262.5 | 17 | G300E | 506763.76 | 3.98
998 | Story25 | B55 | 32 MPa RC Beam (25 cm x 25 cm) | Beam | 32MPa | Concrete Rectangular | 250 | 250 | 625 | 4575 | 0.29 | 699.54 | G300E | 1297339.29 | 10.18 | G300E | 652917.86 | 5.12
999 | Story25 | B56 | 32 MPa RC Beam (25 cm x 25 cm) | Beam | 32MPa | Concrete Rectangular | 250 | 250 | 625 | 4575 | 0.29 | 699.54 | G300E | 1684580.36 | 13.22 | G300E | 652917.86 | 5.12
1000 | Story25 | B57 | 32 MPa RC Beam (25 cm x 25 cm) | Beam | 32MPa | Concrete Rectangular | 250 | 250 | 625 | 4575 | 0.29 | 699.54 | G300E | 1579682.14 | 12.39 | G300E | 652917.86 | 5.12
1001 | Story25 | B58 | 32 MPa RC Beam (25 cm x 25 cm) | Beam | 32MPa | Concrete Rectangular | 250 | 250 | 625 | 4575 | 0.29 | 699.54 | G300E | 1510403.57 | 11.85 | G300E | 652917.86 | 5.12
1002 | Story25 | B59 | 32 MPa RC Beam (25 cm x 25 cm) | Beam | 32MPa | Concrete Rectangular | 250 | 250 | 625 | 4575 | 0.29 | 699.54 | G300E | 1579682.14 | 12.39 | G300E | 652917.86 | 5.12
1003 | Story25 | B6 | 32 MPa RC Beam (25 cm x 25 cm) | Beam | 32MPa | Concrete Rectangular | 250 | 250 | 625 | 4575 | 0.29 | 699.54 | G300E | 1112378.57 | 8.73 | G300E | 652917.86 | 5.12
1004 | Story25 | B60 | 32 MPa RC Beam (25 cm x 25 cm) | Beam | 32MPa | Concrete Rectangular | 250 | 250 | 625 | 4575 | 0.29 | 699.54 | G300E | 1684580.36 | 13.22 | G300E | 652917.86 | 5.12
1005 | Story25 | B7 | 32 MPa RC Beam (25 cm x 25 cm) | Beam | 32MPa | Concrete Rectangular | 250 | 250 | 625 | 4575 | 0.29 | 699.54 | G300E | 2231619.64 | 17.51 | G300E | 748231.45 | 5.87
1006 | Story25 | B8 | 32 MPa RC Beam (25 cm x 25 cm) | Beam | 32MPa | Concrete Rectangular | 250 | 250 | 625 | 4575 | 0.29 | 699.54 | G300E | 1181330.36 | 9.27 | G300E | 652917.86 | 5.12
1007 | Story25 | B9 | 32 MPa RC Beam (25 cm x 25 cm) | Beam | 32MPa | Concrete Rectangular | 250 | 250 | 625 | 4575 | 0.29 | 699.54 | G300E | 2086853.57 | 16.37 | G300E | 615583.41 | 4.83
1008 | Story26 | B1 | 32 MPa RC Beam (25 cm x 25 cm) | Beam | 32MPa | Concrete Rectangular | 250 | 250 | 625 | 4575 | 0.29 | 699.54 | G300E | 1252242.86 | 9.83 | G300E | 652917.86 | 5.12
1009 | Story26 | B10 | 32 MPa RC Beam (25 cm x 25 cm) | Beam | 32MPa | Concrete Rectangular | 250 | 250 | 625 | 4575 | 0.29 | 699.54 | G300E | 1294071.43 | 10.15 | G300E | 652917.86 | 5.12
1010 | Story26 | B11 | 32 MPa RC Beam (25 cm x 25 cm) | Beam | 32MPa | Concrete Rectangular | 250 | 250 | 625 | 4575 | 0.29 | 699.54 | G300E | 1294071.43 | 10.15 | G300E | 652917.86 | 5.12
1011 | Story26 | B12 | 32 MPa RC Beam (25 cm x 25 cm) | Beam | 32MPa | Concrete Rectangular | 250 | 250 | 625 | 4575 | 0.29 | 699.54 | G300E | 1177082.14 | 9.24 | G300E | 652917.86 | 5.12
1012 | Story26 | B13 | 32 MPa RC Beam (25 cm x 25 cm) | Beam | 32MPa | Concrete Rectangular | 250 | 250 | 625 | 4575 | 0.29 | 699.54 | G300E | 2104500 | 16.51 | G300E | 289124.48 | 2.27
1013 | Story26 | B14 | 32 MPa RC Beam (25 cm x 25 cm) | Beam | 32MPa | Concrete Rectangular | 250 | 250 | 625 | 4575 | 0.29 | 699.54 | G300E | 1752551.79 | 13.75 | G300E | 374115.72 | 2.94
1014 | Story26 | B15 | 32 MPa RC Beam (25 cm x 25 cm) | Beam | 32MPa | Concrete Rectangular | 250 | 250 | 625 | 4575 | 0.29 | 699.54 | G300E | 2086526.79 | 16.37 | G300E | 265296.08 | 2.08
1015 | Story26 | B16 | 32 MPa RC Beam (25 cm x 25 cm) | Beam | 32MPa | Concrete Rectangular | 250 | 250 | 625 | 4800 | 0.3 | 733.94 | G300E | 2205120 | 17.3 | G300E | 792587.2 | 6.22
1016 | Story26 | B17 | 32 MPa RC Beam (25 cm x 25 cm) | Beam | 32MPa | Concrete Rectangular | 250 | 250 | 625 | 4575 | 0.29 | 699.54 | G300E | 1682619.64 | 13.2 | G300E | 700574.65 | 5.5
1017 | Story26 | B18 | 32 MPa RC Beam (25 cm x 25 cm) | Beam | 32MPa | Concrete Rectangular | 250 | 250 | 625 | 4800 | 0.3 | 733.94 | G300E | 2252480 | 17.67 | G300E | 792587.2 | 6.22
1018 | Story26 | B19 | 32 MPa RC Beam (25 cm x 25 cm) | Beam | 32MPa | Concrete Rectangular | 250 | 250 | 625 | 4575 | 0.29 | 699.54 | G300E | 2090448.21 | 16.4 | G300E | 374115.72 | 2.94
1019 | Story26 | B2 | 32 MPa RC Beam (25 cm x 25 cm) | Beam | 32MPa | Concrete Rectangular | 250 | 250 | 625 | 4575 | 0.29 | 699.54 | G300E | 1261719.64 | 9.9 | G300E | 652917.86 | 5.12
1020 | Story26 | B20 | 32 MPa RC Beam (25 cm x 25 cm) | Beam | 32MPa | Concrete Rectangular | 250 | 250 | 625 | 4575 | 0.29 | 699.54 | G300E | 2090448.21 | 16.4 | G300E | 374115.72 | 2.94
1021 | Story26 | B21 | 32 MPa RC Beam (25 cm x 25 cm) | Beam | 32MPa | Concrete Rectangular | 250 | 250 | 625 | 4575 | 0.29 | 699.54 | G300E | 2109728.57 | 16.55 | G300E | 71485.19 | 0.56
1022 | Story26 | B22 | 32 MPa RC Beam (25 cm x 25 cm) | Beam | 32MPa | Concrete Rectangular | 250 | 250 | 625 | 4575 | 0.29 | 699.54 | G300E | 1178716.07 | 9.25 | G300E | 652917.86 | 5.12
1023 | Story26 | B23 | 32 MPa RC Beam (25 cm x 25 cm) | Beam | 32MPa | Concrete Rectangular | 250 | 250 | 625 | 4575 | 0.29 | 699.54 | G300E | 1110417.86 | 8.71 | G300E | 652917.86 | 5.12
1024 | Story26 | B24 | 32 MPa RC Beam (25 cm x 25 cm) | Beam | 32MPa | Concrete Rectangular | 250 | 250 | 625 | 4575 | 0.29 | 699.54 | G300E | 2227698.21 | 17.48 | G300E | 748231.45 | 5.87
1025 | Story26 | B25 | 32 MPa RC Beam (25 cm x 25 cm) | Beam | 32MPa | Concrete Rectangular | 250 | 250 | 625 | 4575 | 0.29 | 699.54 | G300E | 1682292.86 | 13.2 | G300E | 700574.65 | 5.5
1026 | Story26 | B26 | 32 MPa RC Beam (25 cm x 25 cm) | Beam | 32MPa | Concrete Rectangular | 250 | 250 | 625 | 4800 | 0.3 | 733.94 | G300E | 2215360 | 17.38 | G300E | 792587.2 | 6.22
1027 | Story26 | B3 | 32 MPa RC Beam (25 cm x 25 cm) | Beam | 32MPa | Concrete Rectangular | 250 | 250 | 625 | 4575 | 0.29 | 699.54 | G300E | 2098944.64 | 16.47 | G300E | 71485.19 | 0.56
1028 | Story26 | B30 | 32 MPa RC Beam (25 cm x 25 cm) | Beam | 32MPa | Concrete Rectangular | 250 | 250 | 625 | 4575 | 0.29 | 699.54 | G300E | 2146590 | 16.84 | G300E | 755434.68 | 5.93
1029 | Story26 | B31 | 32 MPa RC Beam (25 cm x 25 cm) | Beam | 32MPa | Concrete Rectangular | 250 | 250 | 625 | 4575 | 0.29 | 699.54 | G300E | 1683600 | 13.21 | G300E | 700574.65 | 5.5
1030 | Story26 | B32 | 32 MPa RC Beam (25 cm x 25 cm) | Beam | 32MPa | Concrete Rectangular | 250 | 250 | 625 | 4575 | 0.29 | 699.54 | G300E | 2227698.21 | 17.48 | G300E | 748231.45 | 5.87
1031 | Story26 | B33 | 32 MPa RC Beam (25 cm x 25 cm) | Beam | 32MPa | Concrete Rectangular | 250 | 250 | 625 | 4575 | 0.29 | 699.54 | G300E | 1110417.86 | 8.71 | G300E | 652917.86 | 5.12
1032 | Story26 | B34 | 32 MPa RC Beam (25 cm x 25 cm) | Beam | 32MPa | Concrete Rectangular | 250 | 250 | 625 | 4575 | 0.29 | 699.54 | G300E | 1178716.07 | 9.25 | G300E | 652917.86 | 5.12
1033 | Story26 | B35 | 32 MPa RC Beam (25 cm x 25 cm) | Beam | 32MPa | Concrete Rectangular | 250 | 250 | 625 | 4575 | 0.29 | 699.54 | G300E | 2227698.21 | 17.48 | G300E | 748231.45 | 5.87
1034 | Story26 | B36 | 32 MPa RC Beam (25 cm x 25 cm) | Beam | 32MPa | Concrete Rectangular | 250 | 250 | 625 | 4575 | 0.29 | 699.54 | G300E | 2090775 | 16.4 | G300E | 374115.72 | 2.94
1035 | Story26 | B37 | 32 MPa RC Beam (25 cm x 25 cm) | Beam | 32MPa | Concrete Rectangular | 250 | 250 | 625 | 4800 | 0.3 | 733.94 | G300E | 2252160 | 17.67 | G300E | 792587.2 | 6.22
1036 | Story26 | B38 | 32 MPa RC Beam (25 cm x 25 cm) | Beam | 32MPa | Concrete Rectangular | 250 | 250 | 625 | 4575 | 0.29 | 699.54 | G300E | 2146590 | 16.84 | G300E | 755434.68 | 5.93
1037 | Story26 | B4 | 32 MPa RC Beam (25 cm x 25 cm) | Beam | 32MPa | Concrete Rectangular | 250 | 250 | 625 | 4575 | 0.29 | 699.54 | G300E | 1178062.5 | 9.24 | G300E | 652917.86 | 5.12
1038 | Story26 | B40 | 32 MPa RC Beam (25 cm x 25 cm) | Beam | 32MPa | Concrete Rectangular | 250 | 250 | 625 | 4575 | 0.29 | 699.54 | G300E | 2147200 | 16.85 | G300E | 755434.68 | 5.93
1039 | Story26 | B41 | 32 MPa RC Beam (25 cm x 25 cm) | Beam | 32MPa | Concrete Rectangular | 250 | 250 | 625 | 4575 | 0.29 | 699.54 | G300E | 2146590 | 16.84 | G300E | 755434.68 | 5.93
1040 | Story26 | B42 | 32 MPa RC Beam (25 cm x 25 cm) | Beam | 32MPa | Concrete Rectangular | 250 | 250 | 625 | 4575 | 0.29 | 699.54 | G300E | 2090448.21 | 16.4 | G300E | 374115.72 | 2.94
1041 | Story26 | B43 | 32 MPa RC Beam (25 cm x 25 cm) | Beam | 32MPa | Concrete Rectangular | 250 | 250 | 625 | 4575 | 0.29 | 699.54 | G300E | 2227698.21 | 17.48 | G300E | 748231.45 | 5.87
1042 | Story26 | B44 | 32 MPa RC Beam (25 cm x 25 cm) | Beam | 32MPa | Concrete Rectangular | 250 | 250 | 625 | 4575 | 0.29 | 699.54 | G300E | 1178389.29 | 9.25 | G300E | 652917.86 | 5.12
1043 | Story26 | B45 | 32 MPa RC Beam (25 cm x 25 cm) | Beam | 32MPa | Concrete Rectangular | 250 | 250 | 625 | 4575 | 0.29 | 699.54 | G300E | 1294071.43 | 10.15 | G300E | 652917.86 | 5.12
1044 | Story26 | B46 | 32 MPa RC Beam (25 cm x 25 cm) | Beam | 32MPa | Concrete Rectangular | 250 | 250 | 625 | 4575 | 0.29 | 699.54 | G300E | 2109728.57 | 16.55 | G300E | 71485.19 | 0.56
1045 | Story26 | B47 | 32 MPa RC Beam (25 cm x 25 cm) | Beam | 32MPa | Concrete Rectangular | 250 | 250 | 625 | 4575 | 0.29 | 699.54 | G300E | 2109728.57 | 16.55 | G300E | 71485.19 | 0.56
1046 | Story26 | B48 | 32 MPa RC Beam (25 cm x 25 cm) | Beam | 32MPa | Concrete Rectangular | 250 | 250 | 625 | 4575 | 0.29 | 699.54 | G300E | 2090448.21 | 16.4 | G300E | 374115.72 | 2.94
1047 | Story26 | B49 | 32 MPa RC Beam (25 cm x 25 cm) | Beam | 32MPa | Concrete Rectangular | 250 | 250 | 625 | 4575 | 0.29 | 699.54 | G300E | 2227698.21 | 17.48 | G300E | 748231.45 | 5.87
1048 | Story26 | B5 | 32 MPa RC Beam (25 cm x 25 cm) | Beam | 32MPa | Concrete Rectangular | 250 | 250 | 625 | 4575 | 0.29 | 699.54 | G300E | 2226064.29 | 17.47 | G300E | 748231.45 | 5.87
1049 | Story26 | B50 | 32 MPa RC Beam (25 cm x 25 cm) | Beam | 32MPa | Concrete Rectangular | 250 | 250 | 625 | 4575 | 0.29 | 699.54 | G300E | 1683600 | 13.21 | G300E | 700574.65 | 5.5
1050 | Story26 | B51 | 32 MPa RC Beam (25 cm x 25 cm) | Beam | 32MPa | Concrete Rectangular | 250 | 250 | 625 | 4575 | 0.29 | 699.54 | G300E | 2227698.21 | 17.48 | G300E | 748231.45 | 5.87
1051 | Story26 | B52 | 32 MPa RC Beam (25 cm x 25 cm) | Beam | 32MPa | Concrete Rectangular | 250 | 250 | 625 | 4575 | 0.29 | 699.54 | G300E | 2090448.21 | 16.4 | G300E | 374115.72 | 2.94
1052 | Story26 | B53 | 32 MPa RC Beam (25 cm x 25 cm) | Beam | 32MPa | Concrete Rectangular | 250 | 250 | 625 | 4575 | 0.29 | 699.54 | G300E | 2109728.57 | 16.55 | G300E | 71485.19 | 0.56
1053 | Story26 | B54 | 32 MPa RC Beam (25 cm x 25 cm) | Beam | 32MPa | Concrete Rectangular | 250 | 250 | 625 | 4575 | 0.29 | 699.54 | G300E | 2109728.57 | 16.55 | G300E | 71485.19 | 0.56
1054 | Story26 | B55 | 32 MPa RC Beam (25 cm x 25 cm) | Beam | 32MPa | Concrete Rectangular | 250 | 250 | 625 | 4575 | 0.29 | 699.54 | G300E | 1293744.64 | 10.15 | G300E | 652917.86 | 5.12
1055 | Story26 | B56 | 32 MPa RC Beam (25 cm x 25 cm) | Beam | 32MPa | Concrete Rectangular | 250 | 250 | 625 | 4575 | 0.29 | 699.54 | G300E | 1294071.43 | 10.15 | G300E | 652917.86 | 5.12
1056 | Story26 | B57 | 32 MPa RC Beam (25 cm x 25 cm) | Beam | 32MPa | Concrete Rectangular | 250 | 250 | 625 | 4575 | 0.29 | 699.54 | G300E | 1178716.07 | 9.25 | G300E | 652917.86 | 5.12
1057 | Story26 | B58 | 32 MPa RC Beam (25 cm x 25 cm) | Beam | 32MPa | Concrete Rectangular | 250 | 250 | 625 | 4575 | 0.29 | 699.54 | G300E | 1110417.86 | 8.71 | G300E | 652917.86 | 5.12
1058 | Story26 | B59 | 32 MPa RC Beam (25 cm x 25 cm) | Beam | 32MPa | Concrete Rectangular | 250 | 250 | 625 | 4575 | 0.29 | 699.54 | G300E | 1178389.29 | 9.25 | G300E | 652917.86 | 5.12
1059 | Story26 | B6 | 32 MPa RC Beam (25 cm x 25 cm) | Beam | 32MPa | Concrete Rectangular | 250 | 250 | 625 | 4575 | 0.29 | 699.54 | G300E | 1110417.86 | 8.71 | G300E | 652917.86 | 5.12
1060 | Story26 | B60 | 32 MPa RC Beam (25 cm x 25 cm) | Beam | 32MPa | Concrete Rectangular | 250 | 250 | 625 | 4575 | 0.29 | 699.54 | G300E | 1293744.64 | 10.15 | G300E | 652917.86 | 5.12
1061 | Story26 | B7 | 32 MPa RC Beam (25 cm x 25 cm) | Beam | 32MPa | Concrete Rectangular | 250 | 250 | 625 | 4575 | 0.29 | 699.54 | G300E | 2227698.21 | 17.48 | G300E | 748231.45 | 5.87
1062 | Story26 | B8 | 32 MPa RC Beam (25 cm x 25 cm) | Beam | 32MPa | Concrete Rectangular | 250 | 250 | 625 | 4575 | 0.29 | 699.54 | G300E | 1178716.07 | 9.25 | G300E | 652917.86 | 5.12
1063 | Story26 | B9 | 32 MPa RC Beam (25 cm x 25 cm) | Beam | 32MPa | Concrete Rectangular | 250 | 250 | 625 | 4575 | 0.29 | 699.54 | G300E | 2109728.57 | 16.55 | G300E | 71485.19 | 0.56
1064 | Story27 | B1 | 32 MPa RC Beam (25 cm x 25 cm) | Beam | 32MPa | Concrete Rectangular | 250 | 250 | 625 | 4562.5 | 0.29 | 697.63 | G300E | 1243607.14 | 9.76 | G300E | 651133.93 | 5.11
1065 | Story27 | B10 | 32 MPa RC Beam (25 cm x 25 cm) | Beam | 32MPa | Concrete Rectangular | 250 | 250 | 625 | 4562.5 | 0.29 | 697.63 | G300E | 1282388.39 | 10.06 | G300E | 651133.93 | 5.11
1066 | Story27 | B11 | 32 MPa RC Beam (25 cm x 25 cm) | Beam | 32MPa | Concrete Rectangular | 250 | 250 | 625 | 4562.5 | 0.29 | 697.63 | G300E | 1282388.39 | 10.06 | G300E | 651133.93 | 5.11
1067 | Story27 | B12 | 32 MPa RC Beam (25 cm x 25 cm) | Beam | 32MPa | Concrete Rectangular | 250 | 250 | 625 | 4562.5 | 0.29 | 697.63 | G300E | 1168000 | 9.16 | G300E | 651133.93 | 5.11
1068 | Story27 | B13 | 32 MPa RC Beam (25 cm x 25 cm) | Beam | 32MPa | Concrete Rectangular | 250 | 250 | 625 | 4562.5 | 0.29 | 697.63 | G300E | 2086040.18 | 16.37 | G300E | 288334.52 | 2.26
1069 | Story27 | B14 | 32 MPa RC Beam (25 cm x 25 cm) | Beam | 32MPa | Concrete Rectangular | 250 | 250 | 625 | 4562.5 | 0.29 | 697.63 | G300E | 1766339.29 | 13.86 | G300E | 264571.23 | 2.08
1070 | Story27 | B15 | 32 MPa RC Beam (25 cm x 25 cm) | Beam | 32MPa | Concrete Rectangular | 250 | 250 | 625 | 4562.5 | 0.29 | 697.63 | G300E | 1705071.43 | 13.38 | G300E | 156048.91 | 1.22
1071 | Story27 | B16 | 32 MPa RC Beam (25 cm x 25 cm) | Beam | 32MPa | Concrete Rectangular | 250 | 250 | 625 | 4800 | 0.3 | 733.94 | G300E | 2192640 | 17.2 | G300E | 792587.2 | 6.22
1072 | Story27 | B17 | 32 MPa RC Beam (25 cm x 25 cm) | Beam | 32MPa | Concrete Rectangular | 250 | 250 | 625 | 4562.5 | 0.29 | 697.63 | G300E | 1660750 | 13.03 | G300E | 698660.51 | 5.48
1073 | Story27 | B18 | 32 MPa RC Beam (25 cm x 25 cm) | Beam | 32MPa | Concrete Rectangular | 250 | 250 | 625 | 4800 | 0.3 | 733.94 | G300E | 2238720 | 17.57 | G300E | 792587.2 | 6.22
1074 | Story27 | B19 | 32 MPa RC Beam (25 cm x 25 cm) | Beam | 32MPa | Concrete Rectangular | 250 | 250 | 625 | 4562.5 | 0.29 | 697.63 | G300E | 1705071.43 | 13.38 | G300E | 264571.23 | 2.08
1075 | Story27 | B2 | 32 MPa RC Beam (25 cm x 25 cm) | Beam | 32MPa | Concrete Rectangular | 250 | 250 | 625 | 4562.5 | 0.29 | 697.63 | G300E | 1253058.04 | 9.83 | G300E | 651133.93 | 5.11
1076 | Story27 | B20 | 32 MPa RC Beam (25 cm x 25 cm) | Beam | 32MPa | Concrete Rectangular | 250 | 250 | 625 | 4562.5 | 0.29 | 697.63 | G300E | 1705071.43 | 13.38 | G300E | 264571.23 | 2.08
1077 | Story27 | B21 | 32 MPa RC Beam (25 cm x 25 cm) | Beam | 32MPa | Concrete Rectangular | 250 | 250 | 625 | 4562.5 | 0.29 | 697.63 | G300E | 2029986.61 | 15.93 | G300E | 71289.88 | 0.56
1078 | Story27 | B22 | 32 MPa RC Beam (25 cm x 25 cm) | Beam | 32MPa | Concrete Rectangular | 250 | 250 | 625 | 4562.5 | 0.29 | 697.63 | G300E | 1170281.25 | 9.18 | G300E | 651133.93 | 5.11
1079 | Story27 | B23 | 32 MPa RC Beam (25 cm x 25 cm) | Beam | 32MPa | Concrete Rectangular | 250 | 250 | 625 | 4562.5 | 0.29 | 697.63 | G300E | 1096303.57 | 8.6 | G300E | 651133.93 | 5.11
1080 | Story27 | B24 | 32 MPa RC Beam (25 cm x 25 cm) | Beam | 32MPa | Concrete Rectangular | 250 | 250 | 625 | 4562.5 | 0.29 | 697.63 | G300E | 2202383.93 | 17.28 | G300E | 746187.1 | 5.85
1081 | Story27 | B25 | 32 MPa RC Beam (25 cm x 25 cm) | Beam | 32MPa | Concrete Rectangular | 250 | 250 | 625 | 4562.5 | 0.29 | 697.63 | G300E | 1659120.54 | 13.02 | G300E | 698660.51 | 5.48
1082 | Story27 | B26 | 32 MPa RC Beam (25 cm x 25 cm) | Beam | 32MPa | Concrete Rectangular | 250 | 250 | 625 | 4800 | 0.3 | 733.94 | G300E | 2202880 | 17.28 | G300E | 792587.2 | 6.22
1083 | Story27 | B3 | 32 MPa RC Beam (25 cm x 25 cm) | Beam | 32MPa | Concrete Rectangular | 250 | 250 | 625 | 4562.5 | 0.29 | 697.63 | G300E | 2020209.82 | 15.85 | G300E | 71289.88 | 0.56
1084 | Story27 | B30 | 32 MPa RC Beam (25 cm x 25 cm) | Beam | 32MPa | Concrete Rectangular | 250 | 250 | 625 | 4562.5 | 0.29 | 697.63 | G300E | 2128254.17 | 16.7 | G300E | 753370.65 | 5.91
1085 | Story27 | B31 | 32 MPa RC Beam (25 cm x 25 cm) | Beam | 32MPa | Concrete Rectangular | 250 | 250 | 625 | 4562.5 | 0.29 | 697.63 | G300E | 1661401.79 | 13.04 | G300E | 698660.51 | 5.48
1086 | Story27 | B32 | 32 MPa RC Beam (25 cm x 25 cm) | Beam | 32MPa | Concrete Rectangular | 250 | 250 | 625 | 4562.5 | 0.29 | 697.63 | G300E | 2202383.93 | 17.28 | G300E | 746187.1 | 5.85
1087 | Story27 | B33 | 32 MPa RC Beam (25 cm x 25 cm) | Beam | 32MPa | Concrete Rectangular | 250 | 250 | 625 | 4562.5 | 0.29 | 697.63 | G300E | 1096303.57 | 8.6 | G300E | 651133.93 | 5.11
1088 | Story27 | B34 | 32 MPa RC Beam (25 cm x 25 cm) | Beam | 32MPa | Concrete Rectangular | 250 | 250 | 625 | 4562.5 | 0.29 | 697.63 | G300E | 1170281.25 | 9.18 | G300E | 651133.93 | 5.11
1089 | Story27 | B35 | 32 MPa RC Beam (25 cm x 25 cm) | Beam | 32MPa | Concrete Rectangular | 250 | 250 | 625 | 4562.5 | 0.29 | 697.63 | G300E | 2202383.93 | 17.28 | G300E | 746187.1 | 5.85
1090 | Story27 | B36 | 32 MPa RC Beam (25 cm x 25 cm) | Beam | 32MPa | Concrete Rectangular | 250 | 250 | 625 | 4562.5 | 0.29 | 697.63 | G300E | 1765687.5 | 13.85 | G300E | 264571.23 | 2.08
1091 | Story27 | B37 | 32 MPa RC Beam (25 cm x 25 cm) | Beam | 32MPa | Concrete Rectangular | 250 | 250 | 625 | 4800 | 0.3 | 733.94 | G300E | 2238720 | 17.57 | G300E | 792587.2 | 6.22
1092 | Story27 | B38 | 32 MPa RC Beam (25 cm x 25 cm) | Beam | 32MPa | Concrete Rectangular | 250 | 250 | 625 | 4562.5 | 0.29 | 697.63 | G300E | 2128254.17 | 16.7 | G300E | 753370.65 | 5.91
1093 | Story27 | B4 | 32 MPa RC Beam (25 cm x 25 cm) | Beam | 32MPa | Concrete Rectangular | 250 | 250 | 625 | 4562.5 | 0.29 | 697.63 | G300E | 1169629.46 | 9.18 | G300E | 651133.93 | 5.11
1094 | Story27 | B40 | 32 MPa RC Beam (25 cm x 25 cm) | Beam | 32MPa | Concrete Rectangular | 250 | 250 | 625 | 4562.5 | 0.29 | 697.63 | G300E | 2127950 | 16.7 | G300E | 753370.65 | 5.91
1095 | Story27 | B41 | 32 MPa RC Beam (25 cm x 25 cm) | Beam | 32MPa | Concrete Rectangular | 250 | 250 | 625 | 4562.5 | 0.29 | 697.63 | G300E | 2128254.17 | 16.7 | G300E | 753370.65 | 5.91
1096 | Story27 | B42 | 32 MPa RC Beam (25 cm x 25 cm) | Beam | 32MPa | Concrete Rectangular | 250 | 250 | 625 | 4562.5 | 0.29 | 697.63 | G300E | 1705071.43 | 13.38 | G300E | 264571.23 | 2.08
1097 | Story27 | B43 | 32 MPa RC Beam (25 cm x 25 cm) | Beam | 32MPa | Concrete Rectangular | 250 | 250 | 625 | 4562.5 | 0.29 | 697.63 | G300E | 2202383.93 | 17.28 | G300E | 746187.1 | 5.85
1098 | Story27 | B44 | 32 MPa RC Beam (25 cm x 25 cm) | Beam | 32MPa | Concrete Rectangular | 250 | 250 | 625 | 4562.5 | 0.29 | 697.63 | G300E | 1170281.25 | 9.18 | G300E | 651133.93 | 5.11
1099 | Story27 | B45 | 32 MPa RC Beam (25 cm x 25 cm) | Beam | 32MPa | Concrete Rectangular | 250 | 250 | 625 | 4562.5 | 0.29 | 697.63 | G300E | 1282388.39 | 10.06 | G300E | 651133.93 | 5.11
1100 | Story27 | B46 | 32 MPa RC Beam (25 cm x 25 cm) | Beam | 32MPa | Concrete Rectangular | 250 | 250 | 625 | 4562.5 | 0.29 | 697.63 | G300E | 2090602.68 | 16.4 | G300E | 71289.88 | 0.56
1101 | Story27 | B47 | 32 MPa RC Beam (25 cm x 25 cm) | Beam | 32MPa | Concrete Rectangular | 250 | 250 | 625 | 4562.5 | 0.29 | 697.63 | G300E | 2090602.68 | 16.4 | G300E | 71289.88 | 0.56
1102 | Story27 | B48 | 32 MPa RC Beam (25 cm x 25 cm) | Beam | 32MPa | Concrete Rectangular | 250 | 250 | 625 | 4562.5 | 0.29 | 697.63 | G300E | 1765687.5 | 13.85 | G300E | 264571.23 | 2.08
1103 | Story27 | B49 | 32 MPa RC Beam (25 cm x 25 cm) | Beam | 32MPa | Concrete Rectangular | 250 | 250 | 625 | 4562.5 | 0.29 | 697.63 | G300E | 2202383.93 | 17.28 | G300E | 746187.1 | 5.85
1104 | Story27 | B5 | 32 MPa RC Beam (25 cm x 25 cm) | Beam | 32MPa | Concrete Rectangular | 250 | 250 | 625 | 4562.5 | 0.29 | 697.63 | G300E | 2200428.57 | 17.27 | G300E | 746187.1 | 5.85
1105 | Story27 | B50 | 32 MPa RC Beam (25 cm x 25 cm) | Beam | 32MPa | Concrete Rectangular | 250 | 250 | 625 | 4562.5 | 0.29 | 697.63 | G300E | 1661401.79 | 13.04 | G300E | 698660.51 | 5.48
1106 | Story27 | B51 | 32 MPa RC Beam (25 cm x 25 cm) | Beam | 32MPa | Concrete Rectangular | 250 | 250 | 625 | 4562.5 | 0.29 | 697.63 | G300E | 2202383.93 | 17.28 | G300E | 746187.1 | 5.85
1107 | Story27 | B52 | 32 MPa RC Beam (25 cm x 25 cm) | Beam | 32MPa | Concrete Rectangular | 250 | 250 | 625 | 4562.5 | 0.29 | 697.63 | G300E | 1765687.5 | 13.85 | G300E | 264571.23 | 2.08
1108 | Story27 | B53 | 32 MPa RC Beam (25 cm x 25 cm) | Beam | 32MPa | Concrete Rectangular | 250 | 250 | 625 | 4562.5 | 0.29 | 697.63 | G300E | 2090602.68 | 16.4 | G300E | 71289.88 | 0.56
1109 | Story27 | B54 | 32 MPa RC Beam (25 cm x 25 cm) | Beam | 32MPa | Concrete Rectangular | 250 | 250 | 625 | 4562.5 | 0.29 | 697.63 | G300E | 2029986.61 | 15.93 | G300E | 71289.88 | 0.56
1110 | Story27 | B55 | 32 MPa RC Beam (25 cm x 25 cm) | Beam | 32MPa | Concrete Rectangular | 250 | 250 | 625 | 4562.5 | 0.29 | 697.63 | G300E | 1282388.39 | 10.06 | G300E | 651133.93 | 5.11
1111 | Story27 | B56 | 32 MPa RC Beam (25 cm x 25 cm) | Beam | 32MPa | Concrete Rectangular | 250 | 250 | 625 | 4562.5 | 0.29 | 697.63 | G300E | 1282388.39 | 10.06 | G300E | 651133.93 | 5.11
1112 | Story27 | B57 | 32 MPa RC Beam (25 cm x 25 cm) | Beam | 32MPa | Concrete Rectangular | 250 | 250 | 625 | 4562.5 | 0.29 | 697.63 | G300E | 1170281.25 | 9.18 | G300E | 651133.93 | 5.11
1113 | Story27 | B58 | 32 MPa RC Beam (25 cm x 25 cm) | Beam | 32MPa | Concrete Rectangular | 250 | 250 | 625 | 4562.5 | 0.29 | 697.63 | G300E | 1096303.57 | 8.6 | G300E | 651133.93 | 5.11
1114 | Story27 | B59 | 32 MPa RC Beam (25 cm x 25 cm) | Beam | 32MPa | Concrete Rectangular | 250 | 250 | 625 | 4562.5 | 0.29 | 697.63 | G300E | 1170281.25 | 9.18 | G300E | 651133.93 | 5.11
1115 | Story27 | B6 | 32 MPa RC Beam (25 cm x 25 cm) | Beam | 32MPa | Concrete Rectangular | 250 | 250 | 625 | 4562.5 | 0.29 | 697.63 | G300E | 1096303.57 | 8.6 | G300E | 651133.93 | 5.11
1116 | Story27 | B60 | 32 MPa RC Beam (25 cm x 25 cm) | Beam | 32MPa | Concrete Rectangular | 250 | 250 | 625 | 4562.5 | 0.29 | 697.63 | G300E | 1282388.39 | 10.06 | G300E | 651133.93 | 5.11
1117 | Story27 | B7 | 32 MPa RC Beam (25 cm x 25 cm) | Beam | 32MPa | Concrete Rectangular | 250 | 250 | 625 | 4562.5 | 0.29 | 697.63 | G300E | 2202383.93 | 17.28 | G300E | 746187.1 | 5.85
1118 | Story27 | B8 | 32 MPa RC Beam (25 cm x 25 cm) | Beam | 32MPa | Concrete Rectangular | 250 | 250 | 625 | 4562.5 | 0.29 | 697.63 | G300E | 1170281.25 | 9.18 | G300E | 651133.93 | 5.11
1119 | Story27 | B9 | 32 MPa RC Beam (25 cm x 25 cm) | Beam | 32MPa | Concrete Rectangular | 250 | 250 | 625 | 4562.5 | 0.29 | 697.63 | G300E | 2029986.61 | 15.93 | G300E | 71289.88 | 0.56
1120 | Story28 | B1 | 32 MPa RC Beam (25 cm x 25 cm) | Beam | 32MPa | Concrete Rectangular | 250 | 250 | 625 | 4562.5 | 0.29 | 697.63 | G300E | 1430017.86 | 11.22 | G300E | 651133.93 | 5.11
1121 | Story28 | B10 | 32 MPa RC Beam (25 cm x 25 cm) | Beam | 32MPa | Concrete Rectangular | 250 | 250 | 625 | 4562.5 | 0.29 | 697.63 | G300E | 1288254.46 | 10.11 | G300E | 651133.93 | 5.11
1122 | Story28 | B11 | 32 MPa RC Beam (25 cm x 25 cm) | Beam | 32MPa | Concrete Rectangular | 250 | 250 | 625 | 4562.5 | 0.29 | 697.63 | G300E | 1288254.46 | 10.11 | G300E | 651133.93 | 5.11
1123 | Story28 | B12 | 32 MPa RC Beam (25 cm x 25 cm) | Beam | 32MPa | Concrete Rectangular | 250 | 250 | 625 | 4562.5 | 0.29 | 697.63 | G300E | 1417959.82 | 11.13 | G300E | 651133.93 | 5.11
1124 | Story28 | B13 | 32 MPa RC Beam (25 cm x 25 cm) | Beam | 32MPa | Concrete Rectangular | 250 | 250 | 625 | 4562.5 | 0.29 | 697.63 | G300E | 2073656.25 | 16.27 | G300E | 396856.84 | 3.11
1125 | Story28 | B14 | 32 MPa RC Beam (25 cm x 25 cm) | Beam | 32MPa | Concrete Rectangular | 250 | 250 | 625 | 4562.5 | 0.29 | 697.63 | G300E | 1753955.36 | 13.76 | G300E | 373093.55 | 2.93
1126 | Story28 | B15 | 32 MPa RC Beam (25 cm x 25 cm) | Beam | 32MPa | Concrete Rectangular | 250 | 250 | 625 | 4562.5 | 0.29 | 697.63 | G300E | 2067464.29 | 16.22 | G300E | 373093.55 | 2.93
1127 | Story28 | B16 | 32 MPa RC Beam (25 cm x 25 cm) | Beam | 32MPa | Concrete Rectangular | 250 | 250 | 625 | 4800 | 0.3 | 733.94 | G300E | 2197760 | 17.24 | G300E | 792587.2 | 6.22
1128 | Story28 | B17 | 32 MPa RC Beam (25 cm x 25 cm) | Beam | 32MPa | Concrete Rectangular | 250 | 250 | 625 | 4562.5 | 0.29 | 697.63 | G300E | 1675415.18 | 13.15 | G300E | 698660.51 | 5.48
1129 | Story28 | B18 | 32 MPa RC Beam (25 cm x 25 cm) | Beam | 32MPa | Concrete Rectangular | 250 | 250 | 625 | 4800 | 0.3 | 733.94 | G300E | 2245440 | 17.62 | G300E | 792587.2 | 6.22
1130 | Story28 | B19 | 32 MPa RC Beam (25 cm x 25 cm) | Beam | 32MPa | Concrete Rectangular | 250 | 250 | 625 | 4562.5 | 0.29 | 697.63 | G300E | 2071375 | 16.25 | G300E | 373093.55 | 2.93
1131 | Story28 | B2 | 32 MPa RC Beam (25 cm x 25 cm) | Beam | 32MPa | Concrete Rectangular | 250 | 250 | 625 | 4562.5 | 0.29 | 697.63 | G300E | 1255991.07 | 9.85 | G300E | 651133.93 | 5.11
1132 | Story28 | B20 | 32 MPa RC Beam (25 cm x 25 cm) | Beam | 32MPa | Concrete Rectangular | 250 | 250 | 625 | 4562.5 | 0.29 | 697.63 | G300E | 2071375 | 16.25 | G300E | 373093.55 | 2.93
1133 | Story28 | B21 | 32 MPa RC Beam (25 cm x 25 cm) | Beam | 32MPa | Concrete Rectangular | 250 | 250 | 625 | 4562.5 | 0.29 | 697.63 | G300E | 2017928.57 | 15.83 | G300E | 288334.52 | 2.26
1134 | Story28 | B22 | 32 MPa RC Beam (25 cm x 25 cm) | Beam | 32MPa | Concrete Rectangular | 250 | 250 | 625 | 4562.5 | 0.29 | 697.63 | G300E | 1174191.96 | 9.21 | G300E | 651133.93 | 5.11
1135 | Story28 | B23 | 32 MPa RC Beam (25 cm x 25 cm) | Beam | 32MPa | Concrete Rectangular | 250 | 250 | 625 | 4562.5 | 0.29 | 697.63 | G300E | 1345937.5 | 10.56 | G300E | 651133.93 | 5.11
1136 | Story28 | B24 | 32 MPa RC Beam (25 cm x 25 cm) | Beam | 32MPa | Concrete Rectangular | 250 | 250 | 625 | 4562.5 | 0.29 | 697.63 | G300E | 2203687.5 | 17.29 | G300E | 746187.1 | 5.85
1137 | Story28 | B25 | 32 MPa RC Beam (25 cm x 25 cm) | Beam | 32MPa | Concrete Rectangular | 250 | 250 | 625 | 4562.5 | 0.29 | 697.63 | G300E | 1673785.71 | 13.13 | G300E | 698660.51 | 5.48
1138 | Story28 | B26 | 32 MPa RC Beam (25 cm x 25 cm) | Beam | 32MPa | Concrete Rectangular | 250 | 250 | 625 | 4800 | 0.3 | 733.94 | G300E | 2207680 | 17.32 | G300E | 792587.2 | 6.22
1139 | Story28 | B3 | 32 MPa RC Beam (25 cm x 25 cm) | Beam | 32MPa | Concrete Rectangular | 250 | 250 | 625 | 4562.5 | 0.29 | 697.63 | G300E | 2128406.25 | 16.7 | G300E | 288334.52 | 2.26
1140 | Story28 | B30 | 32 MPa RC Beam (25 cm x 25 cm) | Beam | 32MPa | Concrete Rectangular | 250 | 250 | 625 | 4562.5 | 0.29 | 697.63 | G300E | 2134337.5 | 16.75 | G300E | 753370.65 | 5.91
1141 | Story28 | B31 | 32 MPa RC Beam (25 cm x 25 cm) | Beam | 32MPa | Concrete Rectangular | 250 | 250 | 625 | 4562.5 | 0.29 | 697.63 | G300E | 1675089.29 | 13.14 | G300E | 698660.51 | 5.48
1142 | Story28 | B32 | 32 MPa RC Beam (25 cm x 25 cm) | Beam | 32MPa | Concrete Rectangular | 250 | 250 | 625 | 4562.5 | 0.29 | 697.63 | G300E | 2204013.39 | 17.29 | G300E | 746187.1 | 5.85
1143 | Story28 | B33 | 32 MPa RC Beam (25 cm x 25 cm) | Beam | 32MPa | Concrete Rectangular | 250 | 250 | 625 | 4562.5 | 0.29 | 697.63 | G300E | 1096955.36 | 8.61 | G300E | 651133.93 | 5.11
1144 | Story28 | B34 | 32 MPa RC Beam (25 cm x 25 cm) | Beam | 32MPa | Concrete Rectangular | 250 | 250 | 625 | 4562.5 | 0.29 | 697.63 | G300E | 1420566.96 | 11.15 | G300E | 651133.93 | 5.11
1145 | Story28 | B35 | 32 MPa RC Beam (25 cm x 25 cm) | Beam | 32MPa | Concrete Rectangular | 250 | 250 | 625 | 4562.5 | 0.29 | 697.63 | G300E | 2204013.39 | 17.29 | G300E | 746187.1 | 5.85
1146 | Story28 | B36 | 32 MPa RC Beam (25 cm x 25 cm) | Beam | 32MPa | Concrete Rectangular | 250 | 250 | 625 | 4562.5 | 0.29 | 697.63 | G300E | 2074633.93 | 16.28 | G300E | 373093.55 | 2.93
1147 | Story28 | B37 | 32 MPa RC Beam (25 cm x 25 cm) | Beam | 32MPa | Concrete Rectangular | 250 | 250 | 625 | 4800 | 0.3 | 733.94 | G300E | 2245120 | 17.62 | G300E | 792587.2 | 6.22
1148 | Story28 | B38 | 32 MPa RC Beam (25 cm x 25 cm) | Beam | 32MPa | Concrete Rectangular | 250 | 250 | 625 | 4562.5 | 0.29 | 697.63 | G300E | 2134337.5 | 16.75 | G300E | 753370.65 | 5.91
1149 | Story28 | B4 | 32 MPa RC Beam (25 cm x 25 cm) | Beam | 32MPa | Concrete Rectangular | 250 | 250 | 625 | 4562.5 | 0.29 | 697.63 | G300E | 1172236.61 | 9.2 | G300E | 651133.93 | 5.11
1150 | Story28 | B40 | 32 MPa RC Beam (25 cm x 25 cm) | Beam | 32MPa | Concrete Rectangular | 250 | 250 | 625 | 4562.5 | 0.29 | 697.63 | G300E | 2134337.5 | 16.75 | G300E | 753370.65 | 5.91
1151 | Story28 | B41 | 32 MPa RC Beam (25 cm x 25 cm) | Beam | 32MPa | Concrete Rectangular | 250 | 250 | 625 | 4562.5 | 0.29 | 697.63 | G300E | 2134337.5 | 16.75 | G300E | 753370.65 | 5.91
1152 | Story28 | B42 | 32 MPa RC Beam (25 cm x 25 cm) | Beam | 32MPa | Concrete Rectangular | 250 | 250 | 625 | 4562.5 | 0.29 | 697.63 | G300E | 2071375 | 16.25 | G300E | 373093.55 | 2.93
1153 | Story28 | B43 | 32 MPa RC Beam (25 cm x 25 cm) | Beam | 32MPa | Concrete Rectangular | 250 | 250 | 625 | 4562.5 | 0.29 | 697.63 | G300E | 2204013.39 | 17.29 | G300E | 746187.1 | 5.85
1154 | Story28 | B44 | 32 MPa RC Beam (25 cm x 25 cm) | Beam | 32MPa | Concrete Rectangular | 250 | 250 | 625 | 4562.5 | 0.29 | 697.63 | G300E | 1174191.96 | 9.21 | G300E | 651133.93 | 5.11
1155 | Story28 | B45 | 32 MPa RC Beam (25 cm x 25 cm) | Beam | 32MPa | Concrete Rectangular | 250 | 250 | 625 | 4562.5 | 0.29 | 697.63 | G300E | 1409486.61 | 11.06 | G300E | 651133.93 | 5.11
1156 | Story28 | B46 | 32 MPa RC Beam (25 cm x 25 cm) | Beam | 32MPa | Concrete Rectangular | 250 | 250 | 625 | 4562.5 | 0.29 | 697.63 | G300E | 2078544.64 | 16.31 | G300E | 396856.84 | 3.11
1157 | Story28 | B47 | 32 MPa RC Beam (25 cm x 25 cm) | Beam | 32MPa | Concrete Rectangular | 250 | 250 | 625 | 4562.5 | 0.29 | 697.63 | G300E | 2078544.64 | 16.31 | G300E | 396856.84 | 3.11
1158 | Story28 | B48 | 32 MPa RC Beam (25 cm x 25 cm) | Beam | 32MPa | Concrete Rectangular | 250 | 250 | 625 | 4562.5 | 0.29 | 697.63 | G300E | 2074633.93 | 16.28 | G300E | 373093.55 | 2.93
1159 | Story28 | B49 | 32 MPa RC Beam (25 cm x 25 cm) | Beam | 32MPa | Concrete Rectangular | 250 | 250 | 625 | 4562.5 | 0.29 | 697.63 | G300E | 2204013.39 | 17.29 | G300E | 746187.1 | 5.85
1160 | Story28 | B5 | 32 MPa RC Beam (25 cm x 25 cm) | Beam | 32MPa | Concrete Rectangular | 250 | 250 | 625 | 4562.5 | 0.29 | 697.63 | G300E | 2201732.14 | 17.28 | G300E | 746187.1 | 5.85
1161 | Story28 | B50 | 32 MPa RC Beam (25 cm x 25 cm) | Beam | 32MPa | Concrete Rectangular | 250 | 250 | 625 | 4562.5 | 0.29 | 697.63 | G300E | 1675089.29 | 13.14 | G300E | 698660.51 | 5.48
1162 | Story28 | B51 | 32 MPa RC Beam (25 cm x 25 cm) | Beam | 32MPa | Concrete Rectangular | 250 | 250 | 625 | 4562.5 | 0.29 | 697.63 | G300E | 2204013.39 | 17.29 | G300E | 746187.1 | 5.85
1163 | Story28 | B52 | 32 MPa RC Beam (25 cm x 25 cm) | Beam | 32MPa | Concrete Rectangular | 250 | 250 | 625 | 4562.5 | 0.29 | 697.63 | G300E | 2074633.93 | 16.28 | G300E | 373093.55 | 2.93
1164 | Story28 | B53 | 32 MPa RC Beam (25 cm x 25 cm) | Beam | 32MPa | Concrete Rectangular | 250 | 250 | 625 | 4562.5 | 0.29 | 697.63 | G300E | 2078544.64 | 16.31 | G300E | 396856.84 | 3.11
1165 | Story28 | B54 | 32 MPa RC Beam (25 cm x 25 cm) | Beam | 32MPa | Concrete Rectangular | 250 | 250 | 625 | 4562.5 | 0.29 | 697.63 | G300E | 2078544.64 | 16.31 | G300E | 288334.52 | 2.26
1166 | Story28 | B55 | 32 MPa RC Beam (25 cm x 25 cm) | Beam | 32MPa | Concrete Rectangular | 250 | 250 | 625 | 4562.5 | 0.29 | 697.63 | G300E | 1288254.46 | 10.11 | G300E | 651133.93 | 5.11
1167 | Story28 | B56 | 32 MPa RC Beam (25 cm x 25 cm) | Beam | 32MPa | Concrete Rectangular | 250 | 250 | 625 | 4562.5 | 0.29 | 697.63 | G300E | 1409486.61 | 11.06 | G300E | 651133.93 | 5.11
1168 | Story28 | B57 | 32 MPa RC Beam (25 cm x 25 cm) | Beam | 32MPa | Concrete Rectangular | 250 | 250 | 625 | 4562.5 | 0.29 | 697.63 | G300E | 1420566.96 | 11.15 | G300E | 651133.93 | 5.11
1169 | Story28 | B58 | 32 MPa RC Beam (25 cm x 25 cm) | Beam | 32MPa | Concrete Rectangular | 250 | 250 | 625 | 4562.5 | 0.29 | 697.63 | G300E | 1345937.5 | 10.56 | G300E | 651133.93 | 5.11
1170 | Story28 | B59 | 32 MPa RC Beam (25 cm x 25 cm) | Beam | 32MPa | Concrete Rectangular | 250 | 250 | 625 | 4562.5 | 0.29 | 697.63 | G300E | 1420566.96 | 11.15 | G300E | 651133.93 | 5.11
1171 | Story28 | B6 | 32 MPa RC Beam (25 cm x 25 cm) | Beam | 32MPa | Concrete Rectangular | 250 | 250 | 625 | 4562.5 | 0.29 | 697.63 | G300E | 1096629.46 | 8.6 | G300E | 651133.93 | 5.11
1172 | Story28 | B60 | 32 MPa RC Beam (25 cm x 25 cm) | Beam | 32MPa | Concrete Rectangular | 250 | 250 | 625 | 4562.5 | 0.29 | 697.63 | G300E | 1409486.61 | 11.06 | G300E | 651133.93 | 5.11
1173 | Story28 | B7 | 32 MPa RC Beam (25 cm x 25 cm) | Beam | 32MPa | Concrete Rectangular | 250 | 250 | 625 | 4562.5 | 0.29 | 697.63 | G300E | 2204013.39 | 17.29 | G300E | 746187.1 | 5.85
1174 | Story28 | B8 | 32 MPa RC Beam (25 cm x 25 cm) | Beam | 32MPa | Concrete Rectangular | 250 | 250 | 625 | 4562.5 | 0.29 | 697.63 | G300E | 1174191.96 | 9.21 | G300E | 651133.93 | 5.11
1175 | Story28 | B9 | 32 MPa RC Beam (25 cm x 25 cm) | Beam | 32MPa | Concrete Rectangular | 250 | 250 | 625 | 4562.5 | 0.29 | 697.63 | G300E | 2017928.57 | 15.83 | G300E | 288334.52 | 2.26
1176 | Story29 | B1 | 32 MPa RC Beam (25 cm x 25 cm) | Beam | 32MPa | Concrete Rectangular | 250 | 250 | 625 | 4575 | 0.29 | 699.54 | G300E | 1383937.5 | 10.86 | G300E | 652917.86 | 5.12
1177 | Story29 | B10 | 32 MPa RC Beam (25 cm x 25 cm) | Beam | 32MPa | Concrete Rectangular | 250 | 250 | 625 | 4575 | 0.29 | 699.54 | G300E | 1304528.57 | 10.24 | G300E | 652917.86 | 5.12
1178 | Story29 | B11 | 32 MPa RC Beam (25 cm x 25 cm) | Beam | 32MPa | Concrete Rectangular | 250 | 250 | 625 | 4575 | 0.29 | 699.54 | G300E | 1304528.57 | 10.24 | G300E | 652917.86 | 5.12
1179 | Story29 | B12 | 32 MPa RC Beam (25 cm x 25 cm) | Beam | 32MPa | Concrete Rectangular | 250 | 250 | 625 | 4575 | 0.29 | 699.54 | G300E | 1427726.79 | 11.2 | G300E | 652917.86 | 5.12
1180 | Story29 | B13 | 32 MPa RC Beam (25 cm x 25 cm) | Beam | 32MPa | Concrete Rectangular | 250 | 250 | 625 | 4575 | 0.29 | 699.54 | G300E | 2100251.79 | 16.48 | G300E | 397944.12 | 3.12
1181 | Story29 | B14 | 32 MPa RC Beam (25 cm x 25 cm) | Beam | 32MPa | Concrete Rectangular | 250 | 250 | 625 | 4575 | 0.29 | 699.54 | G300E | 1754512.5 | 13.77 | G300E | 374115.72 | 2.94
1182 | Story29 | B15 | 32 MPa RC Beam (25 cm x 25 cm) | Beam | 32MPa | Concrete Rectangular | 250 | 250 | 625 | 4575 | 0.29 | 699.54 | G300E | 2083258.93 | 16.35 | G300E | 374115.72 | 2.94
1183 | Story29 | B16 | 32 MPa RC Beam (25 cm x 25 cm) | Beam | 32MPa | Concrete Rectangular | 250 | 250 | 625 | 4800 | 0.3 | 733.94 | G300E | 2210880 | 17.35 | G300E | 792587.2 | 6.22
1184 | Story29 | B17 | 32 MPa RC Beam (25 cm x 25 cm) | Beam | 32MPa | Concrete Rectangular | 250 | 250 | 625 | 4575 | 0.29 | 699.54 | G300E | 1686541.07 | 13.23 | G300E | 700574.65 | 5.5
1185 | Story29 | B18 | 32 MPa RC Beam (25 cm x 25 cm) | Beam | 32MPa | Concrete Rectangular | 250 | 250 | 625 | 4800 | 0.3 | 733.94 | G300E | 2259200 | 17.73 | G300E | 792587.2 | 6.22
1186 | Story29 | B19 | 32 MPa RC Beam (25 cm x 25 cm) | Beam | 32MPa | Concrete Rectangular | 250 | 250 | 625 | 4575 | 0.29 | 699.54 | G300E | 2086853.57 | 16.37 | G300E | 374115.72 | 2.94
1187 | Story29 | B2 | 32 MPa RC Beam (25 cm x 25 cm) | Beam | 32MPa | Concrete Rectangular | 250 | 250 | 625 | 4575 | 0.29 | 699.54 | G300E | 1271196.43 | 9.97 | G300E | 652917.86 | 5.12
1188 | Story29 | B20 | 32 MPa RC Beam (25 cm x 25 cm) | Beam | 32MPa | Concrete Rectangular | 250 | 250 | 625 | 4575 | 0.29 | 699.54 | G300E | 2086853.57 | 16.37 | G300E | 374115.72 | 2.94
1189 | Story29 | B21 | 32 MPa RC Beam (25 cm x 25 cm) | Beam | 32MPa | Concrete Rectangular | 250 | 250 | 625 | 4575 | 0.29 | 699.54 | G300E | 2104500 | 16.51 | G300E | 289124.48 | 2.27
1190 | Story29 | B22 | 32 MPa RC Beam (25 cm x 25 cm) | Beam | 32MPa | Concrete Rectangular | 250 | 250 | 625 | 4575 | 0.29 | 699.54 | G300E | 1187212.5 | 9.32 | G300E | 652917.86 | 5.12
1191 | Story29 | B23 | 32 MPa RC Beam (25 cm x 25 cm) | Beam | 32MPa | Concrete Rectangular | 250 | 250 | 625 | 4575 | 0.29 | 699.54 | G300E | 1230021.43 | 9.65 | G300E | 652917.86 | 5.12
1192 | Story29 | B24 | 32 MPa RC Beam (25 cm x 25 cm) | Beam | 32MPa | Concrete Rectangular | 250 | 250 | 625 | 4575 | 0.29 | 699.54 | G300E | 2229985.71 | 17.5 | G300E | 748231.45 | 5.87
1193 | Story29 | B25 | 32 MPa RC Beam (25 cm x 25 cm) | Beam | 32MPa | Concrete Rectangular | 250 | 250 | 625 | 4575 | 0.29 | 699.54 | G300E | 1685887.5 | 13.23 | G300E | 700574.65 | 5.5
1194 | Story29 | B26 | 32 MPa RC Beam (25 cm x 25 cm) | Beam | 32MPa | Concrete Rectangular | 250 | 250 | 625 | 4800 | 0.3 | 733.94 | G300E | 2222080 | 17.44 | G300E | 792587.2 | 6.22
1195 | Story29 | B3 | 32 MPa RC Beam (25 cm x 25 cm) | Beam | 32MPa | Concrete Rectangular | 250 | 250 | 625 | 4575 | 0.29 | 699.54 | G300E | 2094042.86 | 16.43 | G300E | 289124.48 | 2.27
1196 | Story29 | B30 | 32 MPa RC Beam (25 cm x 25 cm) | Beam | 32MPa | Concrete Rectangular | 250 | 250 | 625 | 4575 | 0.29 | 699.54 | G300E | 2153605 | 16.9 | G300E | 755434.68 | 5.93
1197 | Story29 | B31 | 32 MPa RC Beam (25 cm x 25 cm) | Beam | 32MPa | Concrete Rectangular | 250 | 250 | 625 | 4575 | 0.29 | 699.54 | G300E | 1686214.29 | 13.23 | G300E | 700574.65 | 5.5
1198 | Story29 | B32 | 32 MPa RC Beam (25 cm x 25 cm) | Beam | 32MPa | Concrete Rectangular | 250 | 250 | 625 | 4575 | 0.29 | 699.54 | G300E | 2229985.71 | 17.5 | G300E | 748231.45 | 5.87
1199 | Story29 | B33 | 32 MPa RC Beam (25 cm x 25 cm) | Beam | 32MPa | Concrete Rectangular | 250 | 250 | 625 | 4575 | 0.29 | 699.54 | G300E | 1108457.14 | 8.7 | G300E | 652917.86 | 5.12
1200 | Story29 | B34 | 32 MPa RC Beam (25 cm x 25 cm) | Beam | 32MPa | Concrete Rectangular | 250 | 250 | 625 | 4575 | 0.29 | 699.54 | G300E | 1430341.07 | 11.22 | G300E | 652917.86 | 5.12
1201 | Story29 | B35 | 32 MPa RC Beam (25 cm x 25 cm) | Beam | 32MPa | Concrete Rectangular | 250 | 250 | 625 | 4575 | 0.29 | 699.54 | G300E | 2229985.71 | 17.5 | G300E | 748231.45 | 5.87
1202 | Story29 | B36 | 32 MPa RC Beam (25 cm x 25 cm) | Beam | 32MPa | Concrete Rectangular | 250 | 250 | 625 | 4575 | 0.29 | 699.54 | G300E | 2087507.14 | 16.38 | G300E | 374115.72 | 2.94
1203 | Story29 | B37 | 32 MPa RC Beam (25 cm x 25 cm) | Beam | 32MPa | Concrete Rectangular | 250 | 250 | 625 | 4800 | 0.3 | 733.94 | G300E | 2258880 | 17.72 | G300E | 792587.2 | 6.22
1204 | Story29 | B38 | 32 MPa RC Beam (25 cm x 25 cm) | Beam | 32MPa | Concrete Rectangular | 250 | 250 | 625 | 4575 | 0.29 | 699.54 | G300E | 2153605 | 16.9 | G300E | 755434.68 | 5.93
1205 | Story29 | B4 | 32 MPa RC Beam (25 cm x 25 cm) | Beam | 32MPa | Concrete Rectangular | 250 | 250 | 625 | 4575 | 0.29 | 699.54 | G300E | 1186558.93 | 9.31 | G300E | 652917.86 | 5.12
1206 | Story29 | B40 | 32 MPa RC Beam (25 cm x 25 cm) | Beam | 32MPa | Concrete Rectangular | 250 | 250 | 625 | 4575 | 0.29 | 699.54 | G300E | 2153910 | 16.9 | G300E | 755434.68 | 5.93
1207 | Story29 | B41 | 32 MPa RC Beam (25 cm x 25 cm) | Beam | 32MPa | Concrete Rectangular | 250 | 250 | 625 | 4575 | 0.29 | 699.54 | G300E | 2153605 | 16.9 | G300E | 755434.68 | 5.93
1208 | Story29 | B42 | 32 MPa RC Beam (25 cm x 25 cm) | Beam | 32MPa | Concrete Rectangular | 250 | 250 | 625 | 4575 | 0.29 | 699.54 | G300E | 2086853.57 | 16.37 | G300E | 374115.72 | 2.94
1209 | Story29 | B43 | 32 MPa RC Beam (25 cm x 25 cm) | Beam | 32MPa | Concrete Rectangular | 250 | 250 | 625 | 4575 | 0.29 | 699.54 | G300E | 2229985.71 | 17.5 | G300E | 748231.45 | 5.87
1210 | Story29 | B44 | 32 MPa RC Beam (25 cm x 25 cm) | Beam | 32MPa | Concrete Rectangular | 250 | 250 | 625 | 4575 | 0.29 | 699.54 | G300E | 1187212.5 | 9.32 | G300E | 652917.86 | 5.12
1211 | Story29 | B45 | 32 MPa RC Beam (25 cm x 25 cm) | Beam | 32MPa | Concrete Rectangular | 250 | 250 | 625 | 4575 | 0.29 | 699.54 | G300E | 1426092.86 | 11.19 | G300E | 652917.86 | 5.12
1212 | Story29 | B46 | 32 MPa RC Beam (25 cm x 25 cm) | Beam | 32MPa | Concrete Rectangular | 250 | 250 | 625 | 4575 | 0.29 | 699.54 | G300E | 2104500 | 16.51 | G300E | 397944.12 | 3.12
1213 | Story29 | B47 | 32 MPa RC Beam (25 cm x 25 cm) | Beam | 32MPa | Concrete Rectangular | 250 | 250 | 625 | 4575 | 0.29 | 699.54 | G300E | 2104500 | 16.51 | G300E | 397944.12 | 3.12
1214 | Story29 | B48 | 32 MPa RC Beam (25 cm x 25 cm) | Beam | 32MPa | Concrete Rectangular | 250 | 250 | 625 | 4575 | 0.29 | 699.54 | G300E | 2087833.93 | 16.38 | G300E | 374115.72 | 2.94
1215 | Story29 | B49 | 32 MPa RC Beam (25 cm x 25 cm) | Beam | 32MPa | Concrete Rectangular | 250 | 250 | 625 | 4575 | 0.29 | 699.54 | G300E | 2229985.71 | 17.5 | G300E | 748231.45 | 5.87
1216 | Story29 | B5 | 32 MPa RC Beam (25 cm x 25 cm) | Beam | 32MPa | Concrete Rectangular | 250 | 250 | 625 | 4575 | 0.29 | 699.54 | G300E | 2228678.57 | 17.49 | G300E | 748231.45 | 5.87
1217 | Story29 | B50 | 32 MPa RC Beam (25 cm x 25 cm) | Beam | 32MPa | Concrete Rectangular | 250 | 250 | 625 | 4575 | 0.29 | 699.54 | G300E | 1686214.29 | 13.23 | G300E | 700574.65 | 5.5
1218 | Story29 | B51 | 32 MPa RC Beam (25 cm x 25 cm) | Beam | 32MPa | Concrete Rectangular | 250 | 250 | 625 | 4575 | 0.29 | 699.54 | G300E | 2229985.71 | 17.5 | G300E | 748231.45 | 5.87
1219 | Story29 | B52 | 32 MPa RC Beam (25 cm x 25 cm) | Beam | 32MPa | Concrete Rectangular | 250 | 250 | 625 | 4575 | 0.29 | 699.54 | G300E | 2087833.93 | 16.38 | G300E | 374115.72 | 2.94
1220 | Story29 | B53 | 32 MPa RC Beam (25 cm x 25 cm) | Beam | 32MPa | Concrete Rectangular | 250 | 250 | 625 | 4575 | 0.29 | 699.54 | G300E | 2104500 | 16.51 | G300E | 397944.12 | 3.12
1221 | Story29 | B54 | 32 MPa RC Beam (25 cm x 25 cm) | Beam | 32MPa | Concrete Rectangular | 250 | 250 | 625 | 4575 | 0.29 | 699.54 | G300E | 2104500 | 16.51 | G300E | 289124.48 | 2.27
1222 | Story29 | B55 | 32 MPa RC Beam (25 cm x 25 cm) | Beam | 32MPa | Concrete Rectangular | 250 | 250 | 625 | 4575 | 0.29 | 699.54 | G300E | 1304528.57 | 10.24 | G300E | 652917.86 | 5.12
1223 | Story29 | B56 | 32 MPa RC Beam (25 cm x 25 cm) | Beam | 32MPa | Concrete Rectangular | 250 | 250 | 625 | 4575 | 0.29 | 699.54 | G300E | 1426092.86 | 11.19 | G300E | 652917.86 | 5.12
1224 | Story29 | B57 | 32 MPa RC Beam (25 cm x 25 cm) | Beam | 32MPa | Concrete Rectangular | 250 | 250 | 625 | 4575 | 0.29 | 699.54 | G300E | 1430341.07 | 11.22 | G300E | 652917.86 | 5.12
1225 | Story29 | B58 | 32 MPa RC Beam (25 cm x 25 cm) | Beam | 32MPa | Concrete Rectangular | 250 | 250 | 625 | 4575 | 0.29 | 699.54 | G300E | 1230021.43 | 9.65 | G300E | 652917.86 | 5.12
1226 | Story29 | B59 | 32 MPa RC Beam (25 cm x 25 cm) | Beam | 32MPa | Concrete Rectangular | 250 | 250 | 625 | 4575 | 0.29 | 699.54 | G300E | 1430341.07 | 11.22 | G300E | 652917.86 | 5.12
1227 | Story29 | B6 | 32 MPa RC Beam (25 cm x 25 cm) | Beam | 32MPa | Concrete Rectangular | 250 | 250 | 625 | 4575 | 0.29 | 699.54 | G300E | 1108457.14 | 8.7 | G300E | 652917.86 | 5.12
1228 | Story29 | B60 | 32 MPa RC Beam (25 cm x 25 cm) | Beam | 32MPa | Concrete Rectangular | 250 | 250 | 625 | 4575 | 0.29 | 699.54 | G300E | 1426092.86 | 11.19 | G300E | 652917.86 | 5.12
1229 | Story29 | B7 | 32 MPa RC Beam (25 cm x 25 cm) | Beam | 32MPa | Concrete Rectangular | 250 | 250 | 625 | 4575 | 0.29 | 699.54 | G300E | 2229985.71 | 17.5 | G300E | 748231.45 | 5.87
1230 | Story29 | B8 | 32 MPa RC Beam (25 cm x 25 cm) | Beam | 32MPa | Concrete Rectangular | 250 | 250 | 625 | 4575 | 0.29 | 699.54 | G300E | 1187212.5 | 9.32 | G300E | 652917.86 | 5.12
1231 | Story29 | B9 | 32 MPa RC Beam (25 cm x 25 cm) | Beam | 32MPa | Concrete Rectangular | 250 | 250 | 625 | 4575 | 0.29 | 699.54 | G300E | 2104500 | 16.51 | G300E | 289124.48 | 2.27
1232 | Story3 | B1 | 32 MPa RC Beam (25 cm x 25 cm) | Beam | 32MPa | Concrete Rectangular | 250 | 250 | 625 | 4487.5 | 0.28 | 686.16 | G300E | 1522865.18 | 11.95 | G300E | 640430.36 | 5.03
1233 | Story3 | B10 | 32 MPa RC Beam (25 cm x 25 cm) | Beam | 32MPa | Concrete Rectangular | 250 | 250 | 625 | 4487.5 | 0.28 | 686.16 | G300E | 1150402.68 | 9.03 | G300E | 640430.36 | 5.03
1234 | Story3 | B11 | 32 MPa RC Beam (25 cm x 25 cm) | Beam | 32MPa | Concrete Rectangular | 250 | 250 | 625 | 4487.5 | 0.28 | 686.16 | G300E | 1150402.68 | 9.03 | G300E | 640430.36 | 5.03
1235 | Story3 | B12 | 32 MPa RC Beam (25 cm x 25 cm) | Beam | 32MPa | Concrete Rectangular | 250 | 250 | 625 | 4487.5 | 0.28 | 686.16 | G300E | 1598191.07 | 12.54 | G300E | 640430.36 | 5.03
1236 | Story3 | B13 | 32 MPa RC Beam (25 cm x 25 cm) | Beam | 32MPa | Concrete Rectangular | 250 | 250 | 625 | 4487.5 | 0.28 | 686.16 | G300E | 1897571.43 | 14.89 | G300E | 733921.01 | 5.76
1237 | Story3 | B14 | 32 MPa RC Beam (25 cm x 25 cm) | Beam | 32MPa | Concrete Rectangular | 250 | 250 | 625 | 4487.5 | 0.28 | 686.16 | G300E | 2060403.57 | 16.17 | G300E | 497071.56 | 3.9
1238 | Story3 | B15 | 32 MPa RC Beam (25 cm x 25 cm) | Beam | 32MPa | Concrete Rectangular | 250 | 250 | 625 | 4487.5 | 0.28 | 686.16 | G300E | 1727366.96 | 13.55 | G300E | 710548.35 | 5.58
1239 | Story3 | B16 | 32 MPa RC Beam (25 cm x 25 cm) | Beam | 32MPa | Concrete Rectangular | 250 | 250 | 625 | 4800 | 0.3 | 733.94 | G300E | 2315840 | 18.17 | G300E | 769253.6 | 6.04
1240 | Story3 | B17 | 32 MPa RC Beam (25 cm x 25 cm) | Beam | 32MPa | Concrete Rectangular | 250 | 250 | 625 | 4487.5 | 0.28 | 686.16 | G300E | 1675119.64 | 13.14 | G300E | 687175.68 | 5.39
1241 | Story3 | B18 | 32 MPa RC Beam (25 cm x 25 cm) | Beam | 32MPa | Concrete Rectangular | 250 | 250 | 625 | 4800 | 0.3 | 733.94 | G300E | 2341120 | 18.37 | G300E | 792587.2 | 6.22
1242 | Story3 | B19 | 32 MPa RC Beam (25 cm x 25 cm) | Beam | 32MPa | Concrete Rectangular | 250 | 250 | 625 | 4487.5 | 0.28 | 686.16 | G300E | 1750125 | 13.73 | G300E | 710548.35 | 5.58
1243 | Story3 | B2 | 32 MPa RC Beam (25 cm x 25 cm) | Beam | 32MPa | Concrete Rectangular | 250 | 250 | 625 | 4487.5 | 0.28 | 686.16 | G300E | 1188546.43 | 9.33 | G300E | 640430.36 | 5.03
1244 | Story3 | B20 | 32 MPa RC Beam (25 cm x 25 cm) | Beam | 32MPa | Concrete Rectangular | 250 | 250 | 625 | 4487.5 | 0.28 | 686.16 | G300E | 1750125 | 13.73 | G300E | 710548.35 | 5.58
1245 | Story3 | B21 | 32 MPa RC Beam (25 cm x 25 cm) | Beam | 32MPa | Concrete Rectangular | 250 | 250 | 625 | 4487.5 | 0.28 | 686.16 | G300E | 1921611.61 | 15.08 | G300E | 627182.62 | 4.92
1246 | Story3 | B22 | 32 MPa RC Beam (25 cm x 25 cm) | Beam | 32MPa | Concrete Rectangular | 250 | 250 | 625 | 4487.5 | 0.28 | 686.16 | G300E | 1075717.86 | 8.44 | G300E | 640430.36 | 5.03
1247 | Story3 | B23 | 32 MPa RC Beam (25 cm x 25 cm) | Beam | 32MPa | Concrete Rectangular | 250 | 250 | 625 | 4487.5 | 0.28 | 686.16 | G300E | 1475746.43 | 11.58 | G300E | 640430.36 | 5.03
1248 | Story3 | B24 | 32 MPa RC Beam (25 cm x 25 cm) | Beam | 32MPa | Concrete Rectangular | 250 | 250 | 625 | 4487.5 | 0.28 | 686.16 | G300E | 1927701.79 | 15.13 | G300E | 757293.67 | 5.94
1249 | Story3 | B25 | 32 MPa RC Beam (25 cm x 25 cm) | Beam | 32MPa | Concrete Rectangular | 250 | 250 | 625 | 4487.5 | 0.28 | 686.16 | G300E | 1697557.14 | 13.32 | G300E | 687175.68 | 5.39
1250 | Story3 | B26 | 32 MPa RC Beam (25 cm x 25 cm) | Beam | 32MPa | Concrete Rectangular | 250 | 250 | 625 | 4800 | 0.3 | 733.94 | G300E | 2246400 | 17.63 | G300E | 769253.6 | 6.04
1251 | Story3 | B3 | 32 MPa RC Beam (25 cm x 25 cm) | Beam | 32MPa | Concrete Rectangular | 250 | 250 | 625 | 4487.5 | 0.28 | 686.16 | G300E | 1978987.5 | 15.53 | G300E | 520444.22 | 4.08
1252 | Story3 | B30 | 32 MPa RC Beam (25 cm x 25 cm) | Beam | 32MPa | Concrete Rectangular | 250 | 250 | 625 | 4487.5 | 0.28 | 686.16 | G300E | 2188703.33 | 17.17 | G300E | 740986.47 | 5.81
1253 | Story3 | B31 | 32 MPa RC Beam (25 cm x 25 cm) | Beam | 32MPa | Concrete Rectangular | 250 | 250 | 625 | 4487.5 | 0.28 | 686.16 | G300E | 1675119.64 | 13.14 | G300E | 687175.68 | 5.39
1254 | Story3 | B32 | 32 MPa RC Beam (25 cm x 25 cm) | Beam | 32MPa | Concrete Rectangular | 250 | 250 | 625 | 4487.5 | 0.28 | 686.16 | G300E | 1928983.93 | 15.14 | G300E | 543816.89 | 4.27
1255 | Story3 | B33 | 32 MPa RC Beam (25 cm x 25 cm) | Beam | 32MPa | Concrete Rectangular | 250 | 250 | 625 | 4487.5 | 0.28 | 686.16 | G300E | 1072512.5 | 8.42 | G300E | 640430.36 | 5.03
1256 | Story3 | B34 | 32 MPa RC Beam (25 cm x 25 cm) | Beam | 32MPa | Concrete Rectangular | 250 | 250 | 625 | 4487.5 | 0.28 | 686.16 | G300E | 1598832.14 | 12.55 | G300E | 640430.36 | 5.03
1257 | Story3 | B35 | 32 MPa RC Beam (25 cm x 25 cm) | Beam | 32MPa | Concrete Rectangular | 250 | 250 | 625 | 4487.5 | 0.28 | 686.16 | G300E | 1938279.46 | 15.21 | G300E | 757293.67 | 5.94
1258 | Story3 | B36 | 32 MPa RC Beam (25 cm x 25 cm) | Beam | 32MPa | Concrete Rectangular | 250 | 250 | 625 | 4487.5 | 0.28 | 686.16 | G300E | 1968089.29 | 15.44 | G300E | 710548.35 | 5.58
1259 | Story3 | B37 | 32 MPa RC Beam (25 cm x 25 cm) | Beam | 32MPa | Concrete Rectangular | 250 | 250 | 625 | 4800 | 0.3 | 733.94 | G300E | 2359040 | 18.51 | G300E | 792587.2 | 6.22
1260 | Story3 | B38 | 32 MPa RC Beam (25 cm x 25 cm) | Beam | 32MPa | Concrete Rectangular | 250 | 250 | 625 | 4487.5 | 0.28 | 686.16 | G300E | 2205456.67 | 17.3 | G300E | 740986.47 | 5.81
1261 | Story3 | B4 | 32 MPa RC Beam (25 cm x 25 cm) | Beam | 32MPa | Concrete Rectangular | 250 | 250 | 625 | 4487.5 | 0.28 | 686.16 | G300E | 1075076.79 | 8.44 | G300E | 640430.36 | 5.03
1262 | Story3 | B40 | 32 MPa RC Beam (25 cm x 25 cm) | Beam | 32MPa | Concrete Rectangular | 250 | 250 | 625 | 4487.5 | 0.28 | 686.16 | G300E | 2188703.33 | 17.17 | G300E | 740986.47 | 5.81
1263 | Story3 | B41 | 32 MPa RC Beam (25 cm x 25 cm) | Beam | 32MPa | Concrete Rectangular | 250 | 250 | 625 | 4487.5 | 0.28 | 686.16 | G300E | 2205456.67 | 17.3 | G300E | 740986.47 | 5.81
1264 | Story3 | B42 | 32 MPa RC Beam (25 cm x 25 cm) | Beam | 32MPa | Concrete Rectangular | 250 | 250 | 625 | 4487.5 | 0.28 | 686.16 | G300E | 1750125 | 13.73 | G300E | 710548.35 | 5.58
1265 | Story3 | B43 | 32 MPa RC Beam (25 cm x 25 cm) | Beam | 32MPa | Concrete Rectangular | 250 | 250 | 625 | 4487.5 | 0.28 | 686.16 | G300E | 1938279.46 | 15.21 | G300E | 543816.89 | 4.27
1266 | Story3 | B44 | 32 MPa RC Beam (25 cm x 25 cm) | Beam | 32MPa | Concrete Rectangular | 250 | 250 | 625 | 4487.5 | 0.28 | 686.16 | G300E | 1075717.86 | 8.44 | G300E | 640430.36 | 5.03
1267 | Story3 | B45 | 32 MPa RC Beam (25 cm x 25 cm) | Beam | 32MPa | Concrete Rectangular | 250 | 250 | 625 | 4487.5 | 0.28 | 686.16 | G300E | 1546905.36 | 12.14 | G300E | 640430.36 | 5.03
1268 | Story3 | B46 | 32 MPa RC Beam (25 cm x 25 cm) | Beam | 32MPa | Concrete Rectangular | 250 | 250 | 625 | 4487.5 | 0.28 | 686.16 | G300E | 1949818.75 | 15.3 | G300E | 733921.01 | 5.76
1269 | Story3 | B47 | 32 MPa RC Beam (25 cm x 25 cm) | Beam | 32MPa | Concrete Rectangular | 250 | 250 | 625 | 4487.5 | 0.28 | 686.16 | G300E | 1949818.75 | 15.3 | G300E | 733921.01 | 5.76
1270 | Story3 | B48 | 32 MPa RC Beam (25 cm x 25 cm) | Beam | 32MPa | Concrete Rectangular | 250 | 250 | 625 | 4487.5 | 0.28 | 686.16 | G300E | 1968089.29 | 15.44 | G300E | 710548.35 | 5.58
1271 | Story3 | B49 | 32 MPa RC Beam (25 cm x 25 cm) | Beam | 32MPa | Concrete Rectangular | 250 | 250 | 625 | 4487.5 | 0.28 | 686.16 | G300E | 1938279.46 | 15.21 | G300E | 757293.67 | 5.94
1272 | Story3 | B5 | 32 MPa RC Beam (25 cm x 25 cm) | Beam | 32MPa | Concrete Rectangular | 250 | 250 | 625 | 4487.5 | 0.28 | 686.16 | G300E | 1936356.25 | 15.19 | G300E | 543816.89 | 4.27
1273 | Story3 | B50 | 32 MPa RC Beam (25 cm x 25 cm) | Beam | 32MPa | Concrete Rectangular | 250 | 250 | 625 | 4487.5 | 0.28 | 686.16 | G300E | 1698198.21 | 13.32 | G300E | 687175.68 | 5.39
1274 | Story3 | B51 | 32 MPa RC Beam (25 cm x 25 cm) | Beam | 32MPa | Concrete Rectangular | 250 | 250 | 625 | 4487.5 | 0.28 | 686.16 | G300E | 1928983.93 | 15.14 | G300E | 757293.67 | 5.94
1275 | Story3 | B52 | 32 MPa RC Beam (25 cm x 25 cm) | Beam | 32MPa | Concrete Rectangular | 250 | 250 | 625 | 4487.5 | 0.28 | 686.16 | G300E | 1968089.29 | 15.44 | G300E | 603809.95 | 4.74
1276 | Story3 | B53 | 32 MPa RC Beam (25 cm x 25 cm) | Beam | 32MPa | Concrete Rectangular | 250 | 250 | 625 | 4487.5 | 0.28 | 686.16 | G300E | 1921611.61 | 15.08 | G300E | 733921.01 | 5.76
1277 | Story3 | B54 | 32 MPa RC Beam (25 cm x 25 cm) | Beam | 32MPa | Concrete Rectangular | 250 | 250 | 625 | 4487.5 | 0.28 | 686.16 | G300E | 1949818.75 | 15.3 | G300E | 627182.62 | 4.92
1278 | Story3 | B55 | 32 MPa RC Beam (25 cm x 25 cm) | Beam | 32MPa | Concrete Rectangular | 250 | 250 | 625 | 4487.5 | 0.28 | 686.16 | G300E | 1150402.68 | 9.03 | G300E | 640430.36 | 5.03
1279 | Story3 | B56 | 32 MPa RC Beam (25 cm x 25 cm) | Beam | 32MPa | Concrete Rectangular | 250 | 250 | 625 | 4487.5 | 0.28 | 686.16 | G300E | 1546905.36 | 12.14 | G300E | 640430.36 | 5.03
1280 | Story3 | B57 | 32 MPa RC Beam (25 cm x 25 cm) | Beam | 32MPa | Concrete Rectangular | 250 | 250 | 625 | 4487.5 | 0.28 | 686.16 | G300E | 1598832.14 | 12.55 | G300E | 640430.36 | 5.03
1281 | Story3 | B58 | 32 MPa RC Beam (25 cm x 25 cm) | Beam | 32MPa | Concrete Rectangular | 250 | 250 | 625 | 4487.5 | 0.28 | 686.16 | G300E | 1475746.43 | 11.58 | G300E | 640430.36 | 5.03
1282 | Story3 | B59 | 32 MPa RC Beam (25 cm x 25 cm) | Beam | 32MPa | Concrete Rectangular | 250 | 250 | 625 | 4487.5 | 0.28 | 686.16 | G300E | 1598832.14 | 12.55 | G300E | 640430.36 | 5.03
1283 | Story3 | B6 | 32 MPa RC Beam (25 cm x 25 cm) | Beam | 32MPa | Concrete Rectangular | 250 | 250 | 625 | 4487.5 | 0.28 | 686.16 | G300E | 1072512.5 | 8.42 | G300E | 640430.36 | 5.03
1284 | Story3 | B60 | 32 MPa RC Beam (25 cm x 25 cm) | Beam | 32MPa | Concrete Rectangular | 250 | 250 | 625 | 4487.5 | 0.28 | 686.16 | G300E | 1546905.36 | 12.14 | G300E | 640430.36 | 5.03
1285 | Story3 | B7 | 32 MPa RC Beam (25 cm x 25 cm) | Beam | 32MPa | Concrete Rectangular | 250 | 250 | 625 | 4487.5 | 0.28 | 686.16 | G300E | 1928983.93 | 15.14 | G300E | 543816.89 | 4.27
1286 | Story3 | B8 | 32 MPa RC Beam (25 cm x 25 cm) | Beam | 32MPa | Concrete Rectangular | 250 | 250 | 625 | 4487.5 | 0.28 | 686.16 | G300E | 1075717.86 | 8.44 | G300E | 640430.36 | 5.03
1287 | Story3 | B9 | 32 MPa RC Beam (25 cm x 25 cm) | Beam | 32MPa | Concrete Rectangular | 250 | 250 | 625 | 4487.5 | 0.28 | 686.16 | G300E | 1921611.61 | 15.08 | G300E | 627182.62 | 4.92
1288 | Story30 | B1 | 32 MPa RC Beam (25 cm x 25 cm) | Beam | 32MPa | Concrete Rectangular | 250 | 250 | 625 | 4575 | 0.29 | 699.54 | G300E | 1385898.21 | 10.87 | G300E | 652917.86 | 5.12
1289 | Story30 | B10 | 32 MPa RC Beam (25 cm x 25 cm) | Beam | 32MPa | Concrete Rectangular | 250 | 250 | 625 | 4575 | 0.29 | 699.54 | G300E | 1306489.29 | 10.25 | G300E | 652917.86 | 5.12
1290 | Story30 | B11 | 32 MPa RC Beam (25 cm x 25 cm) | Beam | 32MPa | Concrete Rectangular | 250 | 250 | 625 | 4575 | 0.29 | 699.54 | G300E | 1306489.29 | 10.25 | G300E | 652917.86 | 5.12
1291 | Story30 | B12 | 32 MPa RC Beam (25 cm x 25 cm) | Beam | 32MPa | Concrete Rectangular | 250 | 250 | 625 | 4575 | 0.29 | 699.54 | G300E | 1368905.36 | 10.74 | G300E | 652917.86 | 5.12
1292 | Story30 | B13 | 32 MPa RC Beam (25 cm x 25 cm) | Beam | 32MPa | Concrete Rectangular | 250 | 250 | 625 | 4575 | 0.29 | 699.54 | G300E | 2097310.71 | 16.46 | G300E | 397944.12 | 3.12
1293 | Story30 | B14 | 32 MPa RC Beam (25 cm x 25 cm) | Beam | 32MPa | Concrete Rectangular | 250 | 250 | 625 | 4575 | 0.29 | 699.54 | G300E | 1747976.79 | 13.72 | G300E | 374115.72 | 2.94
1294 | Story30 | B15 | 32 MPa RC Beam (25 cm x 25 cm) | Beam | 32MPa | Concrete Rectangular | 250 | 250 | 625 | 4575 | 0.29 | 699.54 | G300E | 2076723.21 | 16.29 | G300E | 374115.72 | 2.94
1295 | Story30 | B16 | 32 MPa RC Beam (25 cm x 25 cm) | Beam | 32MPa | Concrete Rectangular | 250 | 250 | 625 | 4800 | 0.3 | 733.94 | G300E | 2212480 | 17.36 | G300E | 792587.2 | 6.22
1296 | Story30 | B17 | 32 MPa RC Beam (25 cm x 25 cm) | Beam | 32MPa | Concrete Rectangular | 250 | 250 | 625 | 4575 | 0.29 | 699.54 | G300E | 1687848.21 | 13.24 | G300E | 700574.65 | 5.5
1297 | Story30 | B18 | 32 MPa RC Beam (25 cm x 25 cm) | Beam | 32MPa | Concrete Rectangular | 250 | 250 | 625 | 4800 | 0.3 | 733.94 | G300E | 2260800 | 17.74 | G300E | 792587.2 | 6.22
1298 | Story30 | B19 | 32 MPa RC Beam (25 cm x 25 cm) | Beam | 32MPa | Concrete Rectangular | 250 | 250 | 625 | 4575 | 0.29 | 699.54 | G300E | 2080971.43 | 16.33 | G300E | 374115.72 | 2.94
1299 | Story30 | B2 | 32 MPa RC Beam (25 cm x 25 cm) | Beam | 32MPa | Concrete Rectangular | 250 | 250 | 625 | 4575 | 0.29 | 699.54 | G300E | 1273157.14 | 9.99 | G300E | 652917.86 | 5.12
1300 | Story30 | B20 | 32 MPa RC Beam (25 cm x 25 cm) | Beam | 32MPa | Concrete Rectangular | 250 | 250 | 625 | 4575 | 0.29 | 699.54 | G300E | 2080971.43 | 16.33 | G300E | 374115.72 | 2.94
1301 | Story30 | B21 | 32 MPa RC Beam (25 cm x 25 cm) | Beam | 32MPa | Concrete Rectangular | 250 | 250 | 625 | 4575 | 0.29 | 699.54 | G300E | 2102539.29 | 16.5 | G300E | 289124.48 | 2.27
1302 | Story30 | B22 | 32 MPa RC Beam (25 cm x 25 cm) | Beam | 32MPa | Concrete Rectangular | 250 | 250 | 625 | 4575 | 0.29 | 699.54 | G300E | 1188519.64 | 9.33 | G300E | 652917.86 | 5.12
1303 | Story30 | B23 | 32 MPa RC Beam (25 cm x 25 cm) | Beam | 32MPa | Concrete Rectangular | 250 | 250 | 625 | 4575 | 0.29 | 699.54 | G300E | 1231328.57 | 9.66 | G300E | 652917.86 | 5.12
1304 | Story30 | B24 | 32 MPa RC Beam (25 cm x 25 cm) | Beam | 32MPa | Concrete Rectangular | 250 | 250 | 625 | 4575 | 0.29 | 699.54 | G300E | 2228025 | 17.48 | G300E | 748231.45 | 5.87
1305 | Story30 | B25 | 32 MPa RC Beam (25 cm x 25 cm) | Beam | 32MPa | Concrete Rectangular | 250 | 250 | 625 | 4575 | 0.29 | 699.54 | G300E | 1687194.64 | 13.24 | G300E | 700574.65 | 5.5
1306 | Story30 | B26 | 32 MPa RC Beam (25 cm x 25 cm) | Beam | 32MPa | Concrete Rectangular | 250 | 250 | 625 | 4800 | 0.3 | 733.94 | G300E | 2223360 | 17.45 | G300E | 792587.2 | 6.22
1307 | Story30 | B3 | 32 MPa RC Beam (25 cm x 25 cm) | Beam | 32MPa | Concrete Rectangular | 250 | 250 | 625 | 4575 | 0.29 | 699.54 | G300E | 2092408.93 | 16.42 | G300E | 289124.48 | 2.27
1308 | Story30 | B30 | 32 MPa RC Beam (25 cm x 25 cm) | Beam | 32MPa | Concrete Rectangular | 250 | 250 | 625 | 4575 | 0.29 | 699.54 | G300E | 2154825 | 16.91 | G300E | 755434.68 | 5.93
1309 | Story30 | B31 | 32 MPa RC Beam (25 cm x 25 cm) | Beam | 32MPa | Concrete Rectangular | 250 | 250 | 625 | 4575 | 0.29 | 699.54 | G300E | 1688175 | 13.25 | G300E | 700574.65 | 5.5
1310 | Story30 | B32 | 32 MPa RC Beam (25 cm x 25 cm) | Beam | 32MPa | Concrete Rectangular | 250 | 250 | 625 | 4575 | 0.29 | 699.54 | G300E | 2228678.57 | 17.49 | G300E | 748231.45 | 5.87
1311 | Story30 | B33 | 32 MPa RC Beam (25 cm x 25 cm) | Beam | 32MPa | Concrete Rectangular | 250 | 250 | 625 | 4575 | 0.29 | 699.54 | G300E | 1109764.29 | 8.71 | G300E | 652917.86 | 5.12
1312 | Story30 | B34 | 32 MPa RC Beam (25 cm x 25 cm) | Beam | 32MPa | Concrete Rectangular | 250 | 250 | 625 | 4575 | 0.29 | 699.54 | G300E | 1370866.07 | 10.76 | G300E | 652917.86 | 5.12
1313 | Story30 | B35 | 32 MPa RC Beam (25 cm x 25 cm) | Beam | 32MPa | Concrete Rectangular | 250 | 250 | 625 | 4575 | 0.29 | 699.54 | G300E | 2228678.57 | 17.49 | G300E | 748231.45 | 5.87
1314 | Story30 | B36 | 32 MPa RC Beam (25 cm x 25 cm) | Beam | 32MPa | Concrete Rectangular | 250 | 250 | 625 | 4575 | 0.29 | 699.54 | G300E | 2080971.43 | 16.33 | G300E | 374115.72 | 2.94
1315 | Story30 | B37 | 32 MPa RC Beam (25 cm x 25 cm) | Beam | 32MPa | Concrete Rectangular | 250 | 250 | 625 | 4800 | 0.3 | 733.94 | G300E | 2260480 | 17.74 | G300E | 792587.2 | 6.22
1316 | Story30 | B38 | 32 MPa RC Beam (25 cm x 25 cm) | Beam | 32MPa | Concrete Rectangular | 250 | 250 | 625 | 4575 | 0.29 | 699.54 | G300E | 2154825 | 16.91 | G300E | 755434.68 | 5.93
1317 | Story30 | B4 | 32 MPa RC Beam (25 cm x 25 cm) | Beam | 32MPa | Concrete Rectangular | 250 | 250 | 625 | 4575 | 0.29 | 699.54 | G300E | 1188519.64 | 9.33 | G300E | 652917.86 | 5.12
1318 | Story30 | B40 | 32 MPa RC Beam (25 cm x 25 cm) | Beam | 32MPa | Concrete Rectangular | 250 | 250 | 625 | 4575 | 0.29 | 699.54 | G300E | 2154825 | 16.91 | G300E | 755434.68 | 5.93
1319 | Story30 | B41 | 32 MPa RC Beam (25 cm x 25 cm) | Beam | 32MPa | Concrete Rectangular | 250 | 250 | 625 | 4575 | 0.29 | 699.54 | G300E | 2154825 | 16.91 | G300E | 755434.68 | 5.93
1320 | Story30 | B42 | 32 MPa RC Beam (25 cm x 25 cm) | Beam | 32MPa | Concrete Rectangular | 250 | 250 | 625 | 4575 | 0.29 | 699.54 | G300E | 2080971.43 | 16.33 | G300E | 374115.72 | 2.94
1321 | Story30 | B43 | 32 MPa RC Beam (25 cm x 25 cm) | Beam | 32MPa | Concrete Rectangular | 250 | 250 | 625 | 4575 | 0.29 | 699.54 | G300E | 2228678.57 | 17.49 | G300E | 748231.45 | 5.87
1322 | Story30 | B44 | 32 MPa RC Beam (25 cm x 25 cm) | Beam | 32MPa | Concrete Rectangular | 250 | 250 | 625 | 4575 | 0.29 | 699.54 | G300E | 1188519.64 | 9.33 | G300E | 652917.86 | 5.12
1323 | Story30 | B45 | 32 MPa RC Beam (25 cm x 25 cm) | Beam | 32MPa | Concrete Rectangular | 250 | 250 | 625 | 4575 | 0.29 | 699.54 | G300E | 1306489.29 | 10.25 | G300E | 652917.86 | 5.12
1324 | Story30 | B46 | 32 MPa RC Beam (25 cm x 25 cm) | Beam | 32MPa | Concrete Rectangular | 250 | 250 | 625 | 4575 | 0.29 | 699.54 | G300E | 2102866.07 | 16.5 | G300E | 397944.12 | 3.12
1325 | Story30 | B47 | 32 MPa RC Beam (25 cm x 25 cm) | Beam | 32MPa | Concrete Rectangular | 250 | 250 | 625 | 4575 | 0.29 | 699.54 | G300E | 2102539.29 | 16.5 | G300E | 397944.12 | 3.12
1326 | Story30 | B48 | 32 MPa RC Beam (25 cm x 25 cm) | Beam | 32MPa | Concrete Rectangular | 250 | 250 | 625 | 4575 | 0.29 | 699.54 | G300E | 2081298.21 | 16.33 | G300E | 374115.72 | 2.94
1327 | Story30 | B49 | 32 MPa RC Beam (25 cm x 25 cm) | Beam | 32MPa | Concrete Rectangular | 250 | 250 | 625 | 4575 | 0.29 | 699.54 | G300E | 2228678.57 | 17.49 | G300E | 748231.45 | 5.87
1328 | Story30 | B5 | 32 MPa RC Beam (25 cm x 25 cm) | Beam | 32MPa | Concrete Rectangular | 250 | 250 | 625 | 4575 | 0.29 | 699.54 | G300E | 2226717.86 | 17.47 | G300E | 748231.45 | 5.87
1329 | Story30 | B50 | 32 MPa RC Beam (25 cm x 25 cm) | Beam | 32MPa | Concrete Rectangular | 250 | 250 | 625 | 4575 | 0.29 | 699.54 | G300E | 1688175 | 13.25 | G300E | 700574.65 | 5.5
1330 | Story30 | B51 | 32 MPa RC Beam (25 cm x 25 cm) | Beam | 32MPa | Concrete Rectangular | 250 | 250 | 625 | 4575 | 0.29 | 699.54 | G300E | 2228678.57 | 17.49 | G300E | 748231.45 | 5.87
1331 | Story30 | B52 | 32 MPa RC Beam (25 cm x 25 cm) | Beam | 32MPa | Concrete Rectangular | 250 | 250 | 625 | 4575 | 0.29 | 699.54 | G300E | 2081298.21 | 16.33 | G300E | 374115.72 | 2.94
1332 | Story30 | B53 | 32 MPa RC Beam (25 cm x 25 cm) | Beam | 32MPa | Concrete Rectangular | 250 | 250 | 625 | 4575 | 0.29 | 699.54 | G300E | 2102866.07 | 16.5 | G300E | 397944.12 | 3.12
1333 | Story30 | B54 | 32 MPa RC Beam (25 cm x 25 cm) | Beam | 32MPa | Concrete Rectangular | 250 | 250 | 625 | 4575 | 0.29 | 699.54 | G300E | 2102866.07 | 16.5 | G300E | 289124.48 | 2.27
1334 | Story30 | B55 | 32 MPa RC Beam (25 cm x 25 cm) | Beam | 32MPa | Concrete Rectangular | 250 | 250 | 625 | 4575 | 0.29 | 699.54 | G300E | 1306489.29 | 10.25 | G300E | 652917.86 | 5.12
1335 | Story30 | B56 | 32 MPa RC Beam (25 cm x 25 cm) | Beam | 32MPa | Concrete Rectangular | 250 | 250 | 625 | 4575 | 0.29 | 699.54 | G300E | 1306489.29 | 10.25 | G300E | 652917.86 | 5.12
1336 | Story30 | B57 | 32 MPa RC Beam (25 cm x 25 cm) | Beam | 32MPa | Concrete Rectangular | 250 | 250 | 625 | 4575 | 0.29 | 699.54 | G300E | 1370866.07 | 10.76 | G300E | 652917.86 | 5.12
1337 | Story30 | B58 | 32 MPa RC Beam (25 cm x 25 cm) | Beam | 32MPa | Concrete Rectangular | 250 | 250 | 625 | 4575 | 0.29 | 699.54 | G300E | 1231328.57 | 9.66 | G300E | 652917.86 | 5.12
1338 | Story30 | B59 | 32 MPa RC Beam (25 cm x 25 cm) | Beam | 32MPa | Concrete Rectangular | 250 | 250 | 625 | 4575 | 0.29 | 699.54 | G300E | 1370866.07 | 10.76 | G300E | 652917.86 | 5.12
1339 | Story30 | B6 | 32 MPa RC Beam (25 cm x 25 cm) | Beam | 32MPa | Concrete Rectangular | 250 | 250 | 625 | 4575 | 0.29 | 699.54 | G300E | 1109764.29 | 8.71 | G300E | 652917.86 | 5.12
1340 | Story30 | B60 | 32 MPa RC Beam (25 cm x 25 cm) | Beam | 32MPa | Concrete Rectangular | 250 | 250 | 625 | 4575 | 0.29 | 699.54 | G300E | 1306489.29 | 10.25 | G300E | 652917.86 | 5.12
1341 | Story30 | B7 | 32 MPa RC Beam (25 cm x 25 cm) | Beam | 32MPa | Concrete Rectangular | 250 | 250 | 625 | 4575 | 0.29 | 699.54 | G300E | 2228678.57 | 17.49 | G300E | 748231.45 | 5.87
1342 | Story30 | B8 | 32 MPa RC Beam (25 cm x 25 cm) | Beam | 32MPa | Concrete Rectangular | 250 | 250 | 625 | 4575 | 0.29 | 699.54 | G300E | 1188519.64 | 9.33 | G300E | 652917.86 | 5.12
1343 | Story30 | B9 | 32 MPa RC Beam (25 cm x 25 cm) | Beam | 32MPa | Concrete Rectangular | 250 | 250 | 625 | 4575 | 0.29 | 699.54 | G300E | 2102866.07 | 16.5 | G300E | 289124.48 | 2.27
1344 | Story31 | B1 | 32 MPa RC Beam (25 cm x 25 cm) | Beam | 32MPa | Concrete Rectangular | 250 | 250 | 625 | 4587.5 | 0.29 | 701.45 | G300E | 1340860.71 | 10.52 | G300E | 654701.79 | 5.14
1345 | Story31 | B10 | 32 MPa RC Beam (25 cm x 25 cm) | Beam | 32MPa | Concrete Rectangular | 250 | 250 | 625 | 4587.5 | 0.29 | 701.45 | G300E | 1323493.75 | 10.38 | G300E | 654701.79 | 5.14
1346 | Story31 | B11 | 32 MPa RC Beam (25 cm x 25 cm) | Beam | 32MPa | Concrete Rectangular | 250 | 250 | 625 | 4587.5 | 0.29 | 701.45 | G300E | 1323493.75 | 10.38 | G300E | 654701.79 | 5.14
1347 | Story31 | B12 | 32 MPa RC Beam (25 cm x 25 cm) | Beam | 32MPa | Concrete Rectangular | 250 | 250 | 625 | 4587.5 | 0.29 | 701.45 | G300E | 1261234.82 | 9.9 | G300E | 654701.79 | 5.14
1348 | Story31 | B13 | 32 MPa RC Beam (25 cm x 25 cm) | Beam | 32MPa | Concrete Rectangular | 250 | 250 | 625 | 4587.5 | 0.29 | 701.45 | G300E | 2120735.71 | 16.64 | G300E | 399031.4 | 3.13
1349 | Story31 | B14 | 32 MPa RC Beam (25 cm x 25 cm) | Beam | 32MPa | Concrete Rectangular | 250 | 250 | 625 | 4587.5 | 0.29 | 701.45 | G300E | 1753735.71 | 13.76 | G300E | 375137.9 | 2.94
1350 | Story31 | B15 | 32 MPa RC Beam (25 cm x 25 cm) | Beam | 32MPa | Concrete Rectangular | 250 | 250 | 625 | 4587.5 | 0.29 | 701.45 | G300E | 2093210.71 | 16.42 | G300E | 375137.9 | 2.94
1351 | Story31 | B16 | 32 MPa RC Beam (25 cm x 25 cm) | Beam | 32MPa | Concrete Rectangular | 250 | 250 | 625 | 4800 | 0.3 | 733.94 | G300E | 2225280 | 17.46 | G300E | 792587.2 | 6.22
1352 | Story31 | B17 | 32 MPa RC Beam (25 cm x 25 cm) | Beam | 32MPa | Concrete Rectangular | 250 | 250 | 625 | 4587.5 | 0.29 | 701.45 | G300E | 1705566.96 | 13.38 | G300E | 702488.79 | 5.51
1353 | Story31 | B18 | 32 MPa RC Beam (25 cm x 25 cm) | Beam | 32MPa | Concrete Rectangular | 250 | 250 | 625 | 4800 | 0.3 | 733.94 | G300E | 2274240 | 17.84 | G300E | 792587.2 | 6.22
1354 | Story31 | B19 | 32 MPa RC Beam (25 cm x 25 cm) | Beam | 32MPa | Concrete Rectangular | 250 | 250 | 625 | 4587.5 | 0.29 | 701.45 | G300E | 2098125.89 | 16.46 | G300E | 375137.9 | 2.94
1355 | Story31 | B2 | 32 MPa RC Beam (25 cm x 25 cm) | Beam | 32MPa | Concrete Rectangular | 250 | 250 | 625 | 4587.5 | 0.29 | 701.45 | G300E | 1288759.82 | 10.11 | G300E | 654701.79 | 5.14
1356 | Story31 | B20 | 32 MPa RC Beam (25 cm x 25 cm) | Beam | 32MPa | Concrete Rectangular | 250 | 250 | 625 | 4587.5 | 0.29 | 701.45 | G300E | 2098125.89 | 16.46 | G300E | 375137.9 | 2.94
1357 | Story31 | B21 | 32 MPa RC Beam (25 cm x 25 cm) | Beam | 32MPa | Concrete Rectangular | 250 | 250 | 625 | 4587.5 | 0.29 | 701.45 | G300E | 2126961.61 | 16.69 | G300E | 289914.44 | 2.27
1358 | Story31 | B22 | 32 MPa RC Beam (25 cm x 25 cm) | Beam | 32MPa | Concrete Rectangular | 250 | 250 | 625 | 4587.5 | 0.29 | 701.45 | G300E | 1202580.36 | 9.44 | G300E | 654701.79 | 5.14
1359 | Story31 | B23 | 32 MPa RC Beam (25 cm x 25 cm) | Beam | 32MPa | Concrete Rectangular | 250 | 250 | 625 | 4587.5 | 0.29 | 701.45 | G300E | 1120333.04 | 8.79 | G300E | 654701.79 | 5.14
1360 | Story31 | B24 | 32 MPa RC Beam (25 cm x 25 cm) | Beam | 32MPa | Concrete Rectangular | 250 | 250 | 625 | 4587.5 | 0.29 | 701.45 | G300E | 2255739.29 | 17.7 | G300E | 750275.79 | 5.89
1361 | Story31 | B25 | 32 MPa RC Beam (25 cm x 25 cm) | Beam | 32MPa | Concrete Rectangular | 250 | 250 | 625 | 4587.5 | 0.29 | 701.45 | G300E | 1704911.61 | 13.38 | G300E | 702488.79 | 5.51
1362 | Story31 | B26 | 32 MPa RC Beam (25 cm x 25 cm) | Beam | 32MPa | Concrete Rectangular | 250 | 250 | 625 | 4800 | 0.3 | 733.94 | G300E | 2236160 | 17.55 | G300E | 792587.2 | 6.22
1363 | Story31 | B3 | 32 MPa RC Beam (25 cm x 25 cm) | Beam | 32MPa | Concrete Rectangular | 250 | 250 | 625 | 4587.5 | 0.29 | 701.45 | G300E | 2115820.54 | 16.6 | G300E | 289914.44 | 2.27
1364 | Story31 | B30 | 32 MPa RC Beam (25 cm x 25 cm) | Beam | 32MPa | Concrete Rectangular | 250 | 250 | 625 | 4587.5 | 0.29 | 701.45 | G300E | 2173251.67 | 17.05 | G300E | 757498.7 | 5.94
1365 | Story31 | B31 | 32 MPa RC Beam (25 cm x 25 cm) | Beam | 32MPa | Concrete Rectangular | 250 | 250 | 625 | 4587.5 | 0.29 | 701.45 | G300E | 1706550 | 13.39 | G300E | 702488.79 | 5.51
1366 | Story31 | B32 | 32 MPa RC Beam (25 cm x 25 cm) | Beam | 32MPa | Concrete Rectangular | 250 | 250 | 625 | 4587.5 | 0.29 | 701.45 | G300E | 2255411.61 | 17.7 | G300E | 750275.79 | 5.89
1367 | Story31 | B33 | 32 MPa RC Beam (25 cm x 25 cm) | Beam | 32MPa | Concrete Rectangular | 250 | 250 | 625 | 4587.5 | 0.29 | 701.45 | G300E | 1121316.07 | 8.8 | G300E | 654701.79 | 5.14
1368 | Story31 | B34 | 32 MPa RC Beam (25 cm x 25 cm) | Beam | 32MPa | Concrete Rectangular | 250 | 250 | 625 | 4587.5 | 0.29 | 701.45 | G300E | 1263528.57 | 9.91 | G300E | 654701.79 | 5.14
1369 | Story31 | B35 | 32 MPa RC Beam (25 cm x 25 cm) | Beam | 32MPa | Concrete Rectangular | 250 | 250 | 625 | 4587.5 | 0.29 | 701.45 | G300E | 2255411.61 | 17.7 | G300E | 750275.79 | 5.89
1370 | Story31 | B36 | 32 MPa RC Beam (25 cm x 25 cm) | Beam | 32MPa | Concrete Rectangular | 250 | 250 | 625 | 4587.5 | 0.29 | 701.45 | G300E | 2098453.57 | 16.47 | G300E | 375137.9 | 2.94
1371 | Story31 | B37 | 32 MPa RC Beam (25 cm x 25 cm) | Beam | 32MPa | Concrete Rectangular | 250 | 250 | 625 | 4800 | 0.3 | 733.94 | G300E | 2273600 | 17.84 | G300E | 792587.2 | 6.22
1372 | Story31 | B38 | 32 MPa RC Beam (25 cm x 25 cm) | Beam | 32MPa | Concrete Rectangular | 250 | 250 | 625 | 4587.5 | 0.29 | 701.45 | G300E | 2172945.83 | 17.05 | G300E | 757498.7 | 5.94
1373 | Story31 | B4 | 32 MPa RC Beam (25 cm x 25 cm) | Beam | 32MPa | Concrete Rectangular | 250 | 250 | 625 | 4587.5 | 0.29 | 701.45 | G300E | 1201925 | 9.43 | G300E | 654701.79 | 5.14
1374 | Story31 | B40 | 32 MPa RC Beam (25 cm x 25 cm) | Beam | 32MPa | Concrete Rectangular | 250 | 250 | 625 | 4587.5 | 0.29 | 701.45 | G300E | 2173251.67 | 17.05 | G300E | 757498.7 | 5.94
1375 | Story31 | B41 | 32 MPa RC Beam (25 cm x 25 cm) | Beam | 32MPa | Concrete Rectangular | 250 | 250 | 625 | 4587.5 | 0.29 | 701.45 | G300E | 2172945.83 | 17.05 | G300E | 757498.7 | 5.94
1376 | Story31 | B42 | 32 MPa RC Beam (25 cm x 25 cm) | Beam | 32MPa | Concrete Rectangular | 250 | 250 | 625 | 4587.5 | 0.29 | 701.45 | G300E | 2098125.89 | 16.46 | G300E | 375137.9 | 2.94
1377 | Story31 | B43 | 32 MPa RC Beam (25 cm x 25 cm) | Beam | 32MPa | Concrete Rectangular | 250 | 250 | 625 | 4587.5 | 0.29 | 701.45 | G300E | 2255411.61 | 17.7 | G300E | 750275.79 | 5.89
1378 | Story31 | B44 | 32 MPa RC Beam (25 cm x 25 cm) | Beam | 32MPa | Concrete Rectangular | 250 | 250 | 625 | 4587.5 | 0.29 | 701.45 | G300E | 1202580.36 | 9.44 | G300E | 654701.79 | 5.14
1379 | Story31 | B45 | 32 MPa RC Beam (25 cm x 25 cm) | Beam | 32MPa | Concrete Rectangular | 250 | 250 | 625 | 4587.5 | 0.29 | 701.45 | G300E | 1323493.75 | 10.38 | G300E | 654701.79 | 5.14
1380 | Story31 | B46 | 32 MPa RC Beam (25 cm x 25 cm) | Beam | 32MPa | Concrete Rectangular | 250 | 250 | 625 | 4587.5 | 0.29 | 701.45 | G300E | 2126961.61 | 16.69 | G300E | 399031.4 | 3.13
1381 | Story31 | B47 | 32 MPa RC Beam (25 cm x 25 cm) | Beam | 32MPa | Concrete Rectangular | 250 | 250 | 625 | 4587.5 | 0.29 | 701.45 | G300E | 2126961.61 | 16.69 | G300E | 399031.4 | 3.13
1382 | Story31 | B48 | 32 MPa RC Beam (25 cm x 25 cm) | Beam | 32MPa | Concrete Rectangular | 250 | 250 | 625 | 4587.5 | 0.29 | 701.45 | G300E | 2098125.89 | 16.46 | G300E | 375137.9 | 2.94
1383 | Story31 | B49 | 32 MPa RC Beam (25 cm x 25 cm) | Beam | 32MPa | Concrete Rectangular | 250 | 250 | 625 | 4587.5 | 0.29 | 701.45 | G300E | 2255411.61 | 17.7 | G300E | 750275.79 | 5.89
1384 | Story31 | B5 | 32 MPa RC Beam (25 cm x 25 cm) | Beam | 32MPa | Concrete Rectangular | 250 | 250 | 625 | 4587.5 | 0.29 | 701.45 | G300E | 2254428.57 | 17.69 | G300E | 750275.79 | 5.89
1385 | Story31 | B50 | 32 MPa RC Beam (25 cm x 25 cm) | Beam | 32MPa | Concrete Rectangular | 250 | 250 | 625 | 4587.5 | 0.29 | 701.45 | G300E | 1706550 | 13.39 | G300E | 702488.79 | 5.51
1386 | Story31 | B51 | 32 MPa RC Beam (25 cm x 25 cm) | Beam | 32MPa | Concrete Rectangular | 250 | 250 | 625 | 4587.5 | 0.29 | 701.45 | G300E | 2255411.61 | 17.7 | G300E | 750275.79 | 5.89
1387 | Story31 | B52 | 32 MPa RC Beam (25 cm x 25 cm) | Beam | 32MPa | Concrete Rectangular | 250 | 250 | 625 | 4587.5 | 0.29 | 701.45 | G300E | 2098125.89 | 16.46 | G300E | 375137.9 | 2.94
1388 | Story31 | B53 | 32 MPa RC Beam (25 cm x 25 cm) | Beam | 32MPa | Concrete Rectangular | 250 | 250 | 625 | 4587.5 | 0.29 | 701.45 | G300E | 2126961.61 | 16.69 | G300E | 399031.4 | 3.13
1389 | Story31 | B54 | 32 MPa RC Beam (25 cm x 25 cm) | Beam | 32MPa | Concrete Rectangular | 250 | 250 | 625 | 4587.5 | 0.29 | 701.45 | G300E | 2126961.61 | 16.69 | G300E | 289914.44 | 2.27
1390 | Story31 | B55 | 32 MPa RC Beam (25 cm x 25 cm) | Beam | 32MPa | Concrete Rectangular | 250 | 250 | 625 | 4587.5 | 0.29 | 701.45 | G300E | 1323493.75 | 10.38 | G300E | 654701.79 | 5.14
1391 | Story31 | B56 | 32 MPa RC Beam (25 cm x 25 cm) | Beam | 32MPa | Concrete Rectangular | 250 | 250 | 625 | 4587.5 | 0.29 | 701.45 | G300E | 1323493.75 | 10.38 | G300E | 654701.79 | 5.14
1392 | Story31 | B57 | 32 MPa RC Beam (25 cm x 25 cm) | Beam | 32MPa | Concrete Rectangular | 250 | 250 | 625 | 4587.5 | 0.29 | 701.45 | G300E | 1263528.57 | 9.91 | G300E | 654701.79 | 5.14
1393 | Story31 | B58 | 32 MPa RC Beam (25 cm x 25 cm) | Beam | 32MPa | Concrete Rectangular | 250 | 250 | 625 | 4587.5 | 0.29 | 701.45 | G300E | 1121316.07 | 8.8 | G300E | 654701.79 | 5.14
1394 | Story31 | B59 | 32 MPa RC Beam (25 cm x 25 cm) | Beam | 32MPa | Concrete Rectangular | 250 | 250 | 625 | 4587.5 | 0.29 | 701.45 | G300E | 1263528.57 | 9.91 | G300E | 654701.79 | 5.14
1395 | Story31 | B6 | 32 MPa RC Beam (25 cm x 25 cm) | Beam | 32MPa | Concrete Rectangular | 250 | 250 | 625 | 4587.5 | 0.29 | 701.45 | G300E | 1120333.04 | 8.79 | G300E | 654701.79 | 5.14
1396 | Story31 | B60 | 32 MPa RC Beam (25 cm x 25 cm) | Beam | 32MPa | Concrete Rectangular | 250 | 250 | 625 | 4587.5 | 0.29 | 701.45 | G300E | 1323493.75 | 10.38 | G300E | 654701.79 | 5.14
1397 | Story31 | B7 | 32 MPa RC Beam (25 cm x 25 cm) | Beam | 32MPa | Concrete Rectangular | 250 | 250 | 625 | 4587.5 | 0.29 | 701.45 | G300E | 2255411.61 | 17.7 | G300E | 750275.79 | 5.89
1398 | Story31 | B8 | 32 MPa RC Beam (25 cm x 25 cm) | Beam | 32MPa | Concrete Rectangular | 250 | 250 | 625 | 4587.5 | 0.29 | 701.45 | G300E | 1202580.36 | 9.44 | G300E | 654701.79 | 5.14
1399 | Story31 | B9 | 32 MPa RC Beam (25 cm x 25 cm) | Beam | 32MPa | Concrete Rectangular | 250 | 250 | 625 | 4587.5 | 0.29 | 701.45 | G300E | 2126961.61 | 16.69 | G300E | 289914.44 | 2.27
1400 | Story32 | B1 | 32 MPa RC Beam (25 cm x 25 cm) | Beam | 32MPa | Concrete Rectangular | 250 | 250 | 625 | 4587.5 | 0.29 | 701.45 | G300E | 1281550.89 | 10.06 | G300E | 654701.79 | 5.14
1401 | Story32 | B10 | 32 MPa RC Beam (25 cm x 25 cm) | Beam | 32MPa | Concrete Rectangular | 250 | 250 | 625 | 4587.5 | 0.29 | 701.45 | G300E | 1325787.5 | 10.4 | G300E | 654701.79 | 5.14
1402 | Story32 | B11 | 32 MPa RC Beam (25 cm x 25 cm) | Beam | 32MPa | Concrete Rectangular | 250 | 250 | 625 | 4587.5 | 0.29 | 701.45 | G300E | 1325787.5 | 10.4 | G300E | 654701.79 | 5.14
1403 | Story32 | B12 | 32 MPa RC Beam (25 cm x 25 cm) | Beam | 32MPa | Concrete Rectangular | 250 | 250 | 625 | 4587.5 | 0.29 | 701.45 | G300E | 1201925 | 9.43 | G300E | 654701.79 | 5.14
1404 | Story32 | B13 | 32 MPa RC Beam (25 cm x 25 cm) | Beam | 32MPa | Concrete Rectangular | 250 | 250 | 625 | 4587.5 | 0.29 | 701.45 | G300E | 2120080.36 | 16.63 | G300E | 399031.4 | 3.13
1405 | Story32 | B14 | 32 MPa RC Beam (25 cm x 25 cm) | Beam | 32MPa | Concrete Rectangular | 250 | 250 | 625 | 4587.5 | 0.29 | 701.45 | G300E | 1750786.61 | 13.74 | G300E | 375137.9 | 2.94
1406 | Story32 | B15 | 32 MPa RC Beam (25 cm x 25 cm) | Beam | 32MPa | Concrete Rectangular | 250 | 250 | 625 | 4587.5 | 0.29 | 701.45 | G300E | 2089933.93 | 16.4 | G300E | 266020.93 | 2.09
1407 | Story32 | B16 | 32 MPa RC Beam (25 cm x 25 cm) | Beam | 32MPa | Concrete Rectangular | 250 | 250 | 625 | 4800 | 0.3 | 733.94 | G300E | 2226560 | 17.47 | G300E | 792587.2 | 6.22
1408 | Story32 | B17 | 32 MPa RC Beam (25 cm x 25 cm) | Beam | 32MPa | Concrete Rectangular | 250 | 250 | 625 | 4587.5 | 0.29 | 701.45 | G300E | 1708188.39 | 13.4 | G300E | 702488.79 | 5.51
1409 | Story32 | B18 | 32 MPa RC Beam (25 cm x 25 cm) | Beam | 32MPa | Concrete Rectangular | 250 | 250 | 625 | 4800 | 0.3 | 733.94 | G300E | 2275840 | 17.86 | G300E | 792587.2 | 6.22
1410 | Story32 | B19 | 32 MPa RC Beam (25 cm x 25 cm) | Beam | 32MPa | Concrete Rectangular | 250 | 250 | 625 | 4587.5 | 0.29 | 701.45 | G300E | 2095504.46 | 16.44 | G300E | 375137.9 | 2.94
1411 | Story32 | B2 | 32 MPa RC Beam (25 cm x 25 cm) | Beam | 32MPa | Concrete Rectangular | 250 | 250 | 625 | 4587.5 | 0.29 | 701.45 | G300E | 1290070.54 | 10.12 | G300E | 654701.79 | 5.14
1412 | Story32 | B20 | 32 MPa RC Beam (25 cm x 25 cm) | Beam | 32MPa | Concrete Rectangular | 250 | 250 | 625 | 4587.5 | 0.29 | 701.45 | G300E | 2095504.46 | 16.44 | G300E | 375137.9 | 2.94
1413 | Story32 | B21 | 32 MPa RC Beam (25 cm x 25 cm) | Beam | 32MPa | Concrete Rectangular | 250 | 250 | 625 | 4587.5 | 0.29 | 701.45 | G300E | 2125323.21 | 16.68 | G300E | 289914.44 | 2.27
1414 | Story32 | B22 | 32 MPa RC Beam (25 cm x 25 cm) | Beam | 32MPa | Concrete Rectangular | 250 | 250 | 625 | 4587.5 | 0.29 | 701.45 | G300E | 1204218.75 | 9.45 | G300E | 654701.79 | 5.14
1415 | Story32 | B23 | 32 MPa RC Beam (25 cm x 25 cm) | Beam | 32MPa | Concrete Rectangular | 250 | 250 | 625 | 4587.5 | 0.29 | 701.45 | G300E | 1121316.07 | 8.8 | G300E | 654701.79 | 5.14
1416 | Story32 | B24 | 32 MPa RC Beam (25 cm x 25 cm) | Beam | 32MPa | Concrete Rectangular | 250 | 250 | 625 | 4587.5 | 0.29 | 701.45 | G300E | 2254756.25 | 17.69 | G300E | 750275.79 | 5.89
1417 | Story32 | B25 | 32 MPa RC Beam (25 cm x 25 cm) | Beam | 32MPa | Concrete Rectangular | 250 | 250 | 625 | 4587.5 | 0.29 | 701.45 | G300E | 1707860.71 | 13.4 | G300E | 702488.79 | 5.51
1418 | Story32 | B26 | 32 MPa RC Beam (25 cm x 25 cm) | Beam | 32MPa | Concrete Rectangular | 250 | 250 | 625 | 4800 | 0.3 | 733.94 | G300E | 2237120 | 17.55 | G300E | 792587.2 | 6.22
1419 | Story32 | B3 | 32 MPa RC Beam (25 cm x 25 cm) | Beam | 32MPa | Concrete Rectangular | 250 | 250 | 625 | 4587.5 | 0.29 | 701.45 | G300E | 2114182.14 | 16.59 | G300E | 289914.44 | 2.27
1420 | Story32 | B30 | 32 MPa RC Beam (25 cm x 25 cm) | Beam | 32MPa | Concrete Rectangular | 250 | 250 | 625 | 4587.5 | 0.29 | 701.45 | G300E | 2174780.83 | 17.06 | G300E | 757498.7 | 5.94
1421 | Story32 | B31 | 32 MPa RC Beam (25 cm x 25 cm) | Beam | 32MPa | Concrete Rectangular | 250 | 250 | 625 | 4587.5 | 0.29 | 701.45 | G300E | 1708516.07 | 13.41 | G300E | 702488.79 | 5.51
1422 | Story32 | B32 | 32 MPa RC Beam (25 cm x 25 cm) | Beam | 32MPa | Concrete Rectangular | 250 | 250 | 625 | 4587.5 | 0.29 | 701.45 | G300E | 2255411.61 | 17.7 | G300E | 750275.79 | 5.89
1423 | Story32 | B33 | 32 MPa RC Beam (25 cm x 25 cm) | Beam | 32MPa | Concrete Rectangular | 250 | 250 | 625 | 4587.5 | 0.29 | 701.45 | G300E | 1121316.07 | 8.8 | G300E | 654701.79 | 5.14
1424 | Story32 | B34 | 32 MPa RC Beam (25 cm x 25 cm) | Beam | 32MPa | Concrete Rectangular | 250 | 250 | 625 | 4587.5 | 0.29 | 701.45 | G300E | 1204546.43 | 9.45 | G300E | 654701.79 | 5.14
1425 | Story32 | B35 | 32 MPa RC Beam (25 cm x 25 cm) | Beam | 32MPa | Concrete Rectangular | 250 | 250 | 625 | 4587.5 | 0.29 | 701.45 | G300E | 2255083.93 | 17.69 | G300E | 750275.79 | 5.89
1426 | Story32 | B36 | 32 MPa RC Beam (25 cm x 25 cm) | Beam | 32MPa | Concrete Rectangular | 250 | 250 | 625 | 4587.5 | 0.29 | 701.45 | G300E | 2095504.46 | 16.44 | G300E | 375137.9 | 2.94
1427 | Story32 | B37 | 32 MPa RC Beam (25 cm x 25 cm) | Beam | 32MPa | Concrete Rectangular | 250 | 250 | 625 | 4800 | 0.3 | 733.94 | G300E | 2275520 | 17.85 | G300E | 792587.2 | 6.22
1428 | Story32 | B38 | 32 MPa RC Beam (25 cm x 25 cm) | Beam | 32MPa | Concrete Rectangular | 250 | 250 | 625 | 4587.5 | 0.29 | 701.45 | G300E | 2174780.83 | 17.06 | G300E | 757498.7 | 5.94
1429 | Story32 | B4 | 32 MPa RC Beam (25 cm x 25 cm) | Beam | 32MPa | Concrete Rectangular | 250 | 250 | 625 | 4587.5 | 0.29 | 701.45 | G300E | 1203891.07 | 9.45 | G300E | 654701.79 | 5.14
1430 | Story32 | B40 | 32 MPa RC Beam (25 cm x 25 cm) | Beam | 32MPa | Concrete Rectangular | 250 | 250 | 625 | 4587.5 | 0.29 | 701.45 | G300E | 2174780.83 | 17.06 | G300E | 757498.7 | 5.94
1431 | Story32 | B41 | 32 MPa RC Beam (25 cm x 25 cm) | Beam | 32MPa | Concrete Rectangular | 250 | 250 | 625 | 4587.5 | 0.29 | 701.45 | G300E | 2174780.83 | 17.06 | G300E | 757498.7 | 5.94
1432 | Story32 | B42 | 32 MPa RC Beam (25 cm x 25 cm) | Beam | 32MPa | Concrete Rectangular | 250 | 250 | 625 | 4587.5 | 0.29 | 701.45 | G300E | 2095504.46 | 16.44 | G300E | 375137.9 | 2.94
1433 | Story32 | B43 | 32 MPa RC Beam (25 cm x 25 cm) | Beam | 32MPa | Concrete Rectangular | 250 | 250 | 625 | 4587.5 | 0.29 | 701.45 | G300E | 2255411.61 | 17.7 | G300E | 750275.79 | 5.89
1434 | Story32 | B44 | 32 MPa RC Beam (25 cm x 25 cm) | Beam | 32MPa | Concrete Rectangular | 250 | 250 | 625 | 4587.5 | 0.29 | 701.45 | G300E | 1204218.75 | 9.45 | G300E | 654701.79 | 5.14
1435 | Story32 | B45 | 32 MPa RC Beam (25 cm x 25 cm) | Beam | 32MPa | Concrete Rectangular | 250 | 250 | 625 | 4587.5 | 0.29 | 701.45 | G300E | 1325787.5 | 10.4 | G300E | 654701.79 | 5.14
1436 | Story32 | B46 | 32 MPa RC Beam (25 cm x 25 cm) | Beam | 32MPa | Concrete Rectangular | 250 | 250 | 625 | 4587.5 | 0.29 | 701.45 | G300E | 2125323.21 | 16.68 | G300E | 399031.4 | 3.13
1437 | Story32 | B47 | 32 MPa RC Beam (25 cm x 25 cm) | Beam | 32MPa | Concrete Rectangular | 250 | 250 | 625 | 4587.5 | 0.29 | 701.45 | G300E | 2125323.21 | 16.68 | G300E | 399031.4 | 3.13
1438 | Story32 | B48 | 32 MPa RC Beam (25 cm x 25 cm) | Beam | 32MPa | Concrete Rectangular | 250 | 250 | 625 | 4587.5 | 0.29 | 701.45 | G300E | 2095504.46 | 16.44 | G300E | 375137.9 | 2.94
1439 | Story32 | B49 | 32 MPa RC Beam (25 cm x 25 cm) | Beam | 32MPa | Concrete Rectangular | 250 | 250 | 625 | 4587.5 | 0.29 | 701.45 | G300E | 2255411.61 | 17.7 | G300E | 750275.79 | 5.89
1440 | Story32 | B5 | 32 MPa RC Beam (25 cm x 25 cm) | Beam | 32MPa | Concrete Rectangular | 250 | 250 | 625 | 4587.5 | 0.29 | 701.45 | G300E | 2253117.86 | 17.68 | G300E | 750275.79 | 5.89
1441 | Story32 | B50 | 32 MPa RC Beam (25 cm x 25 cm) | Beam | 32MPa | Concrete Rectangular | 250 | 250 | 625 | 4587.5 | 0.29 | 701.45 | G300E | 1708516.07 | 13.41 | G300E | 702488.79 | 5.51
1442 | Story32 | B51 | 32 MPa RC Beam (25 cm x 25 cm) | Beam | 32MPa | Concrete Rectangular | 250 | 250 | 625 | 4587.5 | 0.29 | 701.45 | G300E | 2255411.61 | 17.7 | G300E | 750275.79 | 5.89
1443 | Story32 | B52 | 32 MPa RC Beam (25 cm x 25 cm) | Beam | 32MPa | Concrete Rectangular | 250 | 250 | 625 | 4587.5 | 0.29 | 701.45 | G300E | 2095504.46 | 16.44 | G300E | 375137.9 | 2.94
1444 | Story32 | B53 | 32 MPa RC Beam (25 cm x 25 cm) | Beam | 32MPa | Concrete Rectangular | 250 | 250 | 625 | 4587.5 | 0.29 | 701.45 | G300E | 2125323.21 | 16.68 | G300E | 399031.4 | 3.13
1445 | Story32 | B54 | 32 MPa RC Beam (25 cm x 25 cm) | Beam | 32MPa | Concrete Rectangular | 250 | 250 | 625 | 4587.5 | 0.29 | 701.45 | G300E | 2125323.21 | 16.68 | G300E | 289914.44 | 2.27
1446 | Story32 | B55 | 32 MPa RC Beam (25 cm x 25 cm) | Beam | 32MPa | Concrete Rectangular | 250 | 250 | 625 | 4587.5 | 0.29 | 701.45 | G300E | 1325787.5 | 10.4 | G300E | 654701.79 | 5.14
1447 | Story32 | B56 | 32 MPa RC Beam (25 cm x 25 cm) | Beam | 32MPa | Concrete Rectangular | 250 | 250 | 625 | 4587.5 | 0.29 | 701.45 | G300E | 1325787.5 | 10.4 | G300E | 654701.79 | 5.14
1448 | Story32 | B57 | 32 MPa RC Beam (25 cm x 25 cm) | Beam | 32MPa | Concrete Rectangular | 250 | 250 | 625 | 4587.5 | 0.29 | 701.45 | G300E | 1204218.75 | 9.45 | G300E | 654701.79 | 5.14
1449 | Story32 | B58 | 32 MPa RC Beam (25 cm x 25 cm) | Beam | 32MPa | Concrete Rectangular | 250 | 250 | 625 | 4587.5 | 0.29 | 701.45 | G300E | 1121316.07 | 8.8 | G300E | 654701.79 | 5.14
1450 | Story32 | B59 | 32 MPa RC Beam (25 cm x 25 cm) | Beam | 32MPa | Concrete Rectangular | 250 | 250 | 625 | 4587.5 | 0.29 | 701.45 | G300E | 1204218.75 | 9.45 | G300E | 654701.79 | 5.14
1451 | Story32 | B6 | 32 MPa RC Beam (25 cm x 25 cm) | Beam | 32MPa | Concrete Rectangular | 250 | 250 | 625 | 4587.5 | 0.29 | 701.45 | G300E | 1121316.07 | 8.8 | G300E | 654701.79 | 5.14
1452 | Story32 | B60 | 32 MPa RC Beam (25 cm x 25 cm) | Beam | 32MPa | Concrete Rectangular | 250 | 250 | 625 | 4587.5 | 0.29 | 701.45 | G300E | 1325787.5 | 10.4 | G300E | 654701.79 | 5.14
1453 | Story32 | B7 | 32 MPa RC Beam (25 cm x 25 cm) | Beam | 32MPa | Concrete Rectangular | 250 | 250 | 625 | 4587.5 | 0.29 | 701.45 | G300E | 2255083.93 | 17.69 | G300E | 750275.79 | 5.89
1454 | Story32 | B8 | 32 MPa RC Beam (25 cm x 25 cm) | Beam | 32MPa | Concrete Rectangular | 250 | 250 | 625 | 4587.5 | 0.29 | 701.45 | G300E | 1204546.43 | 9.45 | G300E | 654701.79 | 5.14
1455 | Story32 | B9 | 32 MPa RC Beam (25 cm x 25 cm) | Beam | 32MPa | Concrete Rectangular | 250 | 250 | 625 | 4587.5 | 0.29 | 701.45 | G300E | 2125323.21 | 16.68 | G300E | 289914.44 | 2.27
1456 | Story33 | B1 | 32 MPa RC Beam (25 cm x 25 cm) | Beam | 32MPa | Concrete Rectangular | 250 | 250 | 625 | 4600 | 0.29 | 703.36 | G300E | 1297528.57 | 10.18 | G300E | 656485.71 | 5.15
1457 | Story33 | B10 | 32 MPa RC Beam (25 cm x 25 cm) | Beam | 32MPa | Concrete Rectangular | 250 | 250 | 625 | 4600 | 0.29 | 703.36 | G300E | 1343528.57 | 10.54 | G300E | 656485.71 | 5.15
1458 | Story33 | B11 | 32 MPa RC Beam (25 cm x 25 cm) | Beam | 32MPa | Concrete Rectangular | 250 | 250 | 625 | 4600 | 0.29 | 703.36 | G300E | 1343528.57 | 10.54 | G300E | 656485.71 | 5.15
1459 | Story33 | B12 | 32 MPa RC Beam (25 cm x 25 cm) | Beam | 32MPa | Concrete Rectangular | 250 | 250 | 625 | 4600 | 0.29 | 703.36 | G300E | 1216371.43 | 9.54 | G300E | 656485.71 | 5.15
1460 | Story33 | B13 | 32 MPa RC Beam (25 cm x 25 cm) | Beam | 32MPa | Concrete Rectangular | 250 | 250 | 625 | 4600 | 0.29 | 703.36 | G300E | 2143271.43 | 16.82 | G300E | 400118.68 | 3.14
1461 | Story33 | B14 | 32 MPa RC Beam (25 cm x 25 cm) | Beam | 32MPa | Concrete Rectangular | 250 | 250 | 625 | 4600 | 0.29 | 703.36 | G300E | 1761142.86 | 13.82 | G300E | 266745.79 | 2.09
1462 | Story33 | B15 | 32 MPa RC Beam (25 cm x 25 cm) | Beam | 32MPa | Concrete Rectangular | 250 | 250 | 625 | 4600 | 0.29 | 703.36 | G300E | 2109757.14 | 16.55 | G300E | 266745.79 | 2.09
1463 | Story33 | B16 | 32 MPa RC Beam (25 cm x 25 cm) | Beam | 32MPa | Concrete Rectangular | 250 | 250 | 625 | 4800 | 0.3 | 733.94 | G300E | 2238080 | 17.56 | G300E | 792587.2 | 6.22
1464 | Story33 | B17 | 32 MPa RC Beam (25 cm x 25 cm) | Beam | 32MPa | Concrete Rectangular | 250 | 250 | 625 | 4600 | 0.29 | 703.36 | G300E | 1733214.29 | 13.6 | G300E | 704402.93 | 5.53
1465 | Story33 | B18 | 32 MPa RC Beam (25 cm x 25 cm) | Beam | 32MPa | Concrete Rectangular | 250 | 250 | 625 | 4800 | 0.3 | 733.94 | G300E | 2287680 | 17.95 | G300E | 792587.2 | 6.22
1466 | Story33 | B19 | 32 MPa RC Beam (25 cm x 25 cm) | Beam | 32MPa | Concrete Rectangular | 250 | 250 | 625 | 4600 | 0.29 | 703.36 | G300E | 2114685.71 | 16.59 | G300E | 266745.79 | 2.09
1467 | Story33 | B2 | 32 MPa RC Beam (25 cm x 25 cm) | Beam | 32MPa | Concrete Rectangular | 250 | 250 | 625 | 4600 | 0.29 | 703.36 | G300E | 1306728.57 | 10.25 | G300E | 656485.71 | 5.15
1468 | Story33 | B20 | 32 MPa RC Beam (25 cm x 25 cm) | Beam | 32MPa | Concrete Rectangular | 250 | 250 | 625 | 4600 | 0.29 | 703.36 | G300E | 2114685.71 | 16.59 | G300E | 266745.79 | 2.09
1469 | Story33 | B21 | 32 MPa RC Beam (25 cm x 25 cm) | Beam | 32MPa | Concrete Rectangular | 250 | 250 | 625 | 4600 | 0.29 | 703.36 | G300E | 2149514.29 | 16.87 | G300E | 290704.39 | 2.28
1470 | Story33 | B22 | 32 MPa RC Beam (25 cm x 25 cm) | Beam | 32MPa | Concrete Rectangular | 250 | 250 | 625 | 4600 | 0.29 | 703.36 | G300E | 1218014.29 | 9.56 | G300E | 656485.71 | 5.15
1471 | Story33 | B23 | 32 MPa RC Beam (25 cm x 25 cm) | Beam | 32MPa | Concrete Rectangular | 250 | 250 | 625 | 4600 | 0.29 | 703.36 | G300E | 1131928.57 | 8.88 | G300E | 656485.71 | 5.15
1472 | Story33 | B24 | 32 MPa RC Beam (25 cm x 25 cm) | Beam | 32MPa | Concrete Rectangular | 250 | 250 | 625 | 4600 | 0.29 | 703.36 | G300E | 2283571.43 | 17.92 | G300E | 752320.14 | 5.9
1473 | Story33 | B25 | 32 MPa RC Beam (25 cm x 25 cm) | Beam | 32MPa | Concrete Rectangular | 250 | 250 | 625 | 4600 | 0.29 | 703.36 | G300E | 1732557.14 | 13.59 | G300E | 704402.93 | 5.53
1474 | Story33 | B26 | 32 MPa RC Beam (25 cm x 25 cm) | Beam | 32MPa | Concrete Rectangular | 250 | 250 | 625 | 4800 | 0.3 | 733.94 | G300E | 2248960 | 17.65 | G300E | 792587.2 | 6.22
1475 | Story33 | B3 | 32 MPa RC Beam (25 cm x 25 cm) | Beam | 32MPa | Concrete Rectangular | 250 | 250 | 625 | 4600 | 0.29 | 703.36 | G300E | 2138014.29 | 16.78 | G300E | 290704.39 | 2.28
1476 | Story33 | B30 | 32 MPa RC Beam (25 cm x 25 cm) | Beam | 32MPa | Concrete Rectangular | 250 | 250 | 625 | 4600 | 0.29 | 703.36 | G300E | 2192360 | 17.2 | G300E | 759562.73 | 5.96
1477 | Story33 | B31 | 32 MPa RC Beam (25 cm x 25 cm) | Beam | 32MPa | Concrete Rectangular | 250 | 250 | 625 | 4600 | 0.29 | 703.36 | G300E | 1733542.86 | 13.6 | G300E | 704402.93 | 5.53
1478 | Story33 | B32 | 32 MPa RC Beam (25 cm x 25 cm) | Beam | 32MPa | Concrete Rectangular | 250 | 250 | 625 | 4600 | 0.29 | 703.36 | G300E | 2283571.43 | 17.92 | G300E | 752320.14 | 5.9
1479 | Story33 | B33 | 32 MPa RC Beam (25 cm x 25 cm) | Beam | 32MPa | Concrete Rectangular | 250 | 250 | 625 | 4600 | 0.29 | 703.36 | G300E | 1132257.14 | 8.88 | G300E | 656485.71 | 5.15
1480 | Story33 | B34 | 32 MPa RC Beam (25 cm x 25 cm) | Beam | 32MPa | Concrete Rectangular | 250 | 250 | 625 | 4600 | 0.29 | 703.36 | G300E | 1218014.29 | 9.56 | G300E | 656485.71 | 5.15
1481 | Story33 | B35 | 32 MPa RC Beam (25 cm x 25 cm) | Beam | 32MPa | Concrete Rectangular | 250 | 250 | 625 | 4600 | 0.29 | 703.36 | G300E | 2283242.86 | 17.92 | G300E | 752320.14 | 5.9
1482 | Story33 | B36 | 32 MPa RC Beam (25 cm x 25 cm) | Beam | 32MPa | Concrete Rectangular | 250 | 250 | 625 | 4600 | 0.29 | 703.36 | G300E | 2114685.71 | 16.59 | G300E | 266745.79 | 2.09
1483 | Story33 | B37 | 32 MPa RC Beam (25 cm x 25 cm) | Beam | 32MPa | Concrete Rectangular | 250 | 250 | 625 | 4800 | 0.3 | 733.94 | G300E | 2287360 | 17.95 | G300E | 792587.2 | 6.22
1484 | Story33 | B38 | 32 MPa RC Beam (25 cm x 25 cm) | Beam | 32MPa | Concrete Rectangular | 250 | 250 | 625 | 4600 | 0.29 | 703.36 | G300E | 2192360 | 17.2 | G300E | 759562.73 | 5.96
1485 | Story33 | B4 | 32 MPa RC Beam (25 cm x 25 cm) | Beam | 32MPa | Concrete Rectangular | 250 | 250 | 625 | 4600 | 0.29 | 703.36 | G300E | 1217028.57 | 9.55 | G300E | 656485.71 | 5.15
1486 | Story33 | B40 | 32 MPa RC Beam (25 cm x 25 cm) | Beam | 32MPa | Concrete Rectangular | 250 | 250 | 625 | 4600 | 0.29 | 703.36 | G300E | 2192360 | 17.2 | G300E | 759562.73 | 5.96
1487 | Story33 | B41 | 32 MPa RC Beam (25 cm x 25 cm) | Beam | 32MPa | Concrete Rectangular | 250 | 250 | 625 | 4600 | 0.29 | 703.36 | G300E | 2192360 | 17.2 | G300E | 759562.73 | 5.96
1488 | Story33 | B42 | 32 MPa RC Beam (25 cm x 25 cm) | Beam | 32MPa | Concrete Rectangular | 250 | 250 | 625 | 4600 | 0.29 | 703.36 | G300E | 2114685.71 | 16.59 | G300E | 266745.79 | 2.09
1489 | Story33 | B43 | 32 MPa RC Beam (25 cm x 25 cm) | Beam | 32MPa | Concrete Rectangular | 250 | 250 | 625 | 4600 | 0.29 | 703.36 | G300E | 2283571.43 | 17.92 | G300E | 752320.14 | 5.9
1490 | Story33 | B44 | 32 MPa RC Beam (25 cm x 25 cm) | Beam | 32MPa | Concrete Rectangular | 250 | 250 | 625 | 4600 | 0.29 | 703.36 | G300E | 1218014.29 | 9.56 | G300E | 656485.71 | 5.15
1491 | Story33 | B45 | 32 MPa RC Beam (25 cm x 25 cm) | Beam | 32MPa | Concrete Rectangular | 250 | 250 | 625 | 4600 | 0.29 | 703.36 | G300E | 1343528.57 | 10.54 | G300E | 656485.71 | 5.15
1492 | Story33 | B46 | 32 MPa RC Beam (25 cm x 25 cm) | Beam | 32MPa | Concrete Rectangular | 250 | 250 | 625 | 4600 | 0.29 | 703.36 | G300E | 2149514.29 | 16.87 | G300E | 290704.39 | 2.28
1493 | Story33 | B47 | 32 MPa RC Beam (25 cm x 25 cm) | Beam | 32MPa | Concrete Rectangular | 250 | 250 | 625 | 4600 | 0.29 | 703.36 | G300E | 2149514.29 | 16.87 | G300E | 290704.39 | 2.28
1494 | Story33 | B48 | 32 MPa RC Beam (25 cm x 25 cm) | Beam | 32MPa | Concrete Rectangular | 250 | 250 | 625 | 4600 | 0.29 | 703.36 | G300E | 2114685.71 | 16.59 | G300E | 266745.79 | 2.09
1495 | Story33 | B49 | 32 MPa RC Beam (25 cm x 25 cm) | Beam | 32MPa | Concrete Rectangular | 250 | 250 | 625 | 4600 | 0.29 | 703.36 | G300E | 2283571.43 | 17.92 | G300E | 752320.14 | 5.9
1496 | Story33 | B5 | 32 MPa RC Beam (25 cm x 25 cm) | Beam | 32MPa | Concrete Rectangular | 250 | 250 | 625 | 4600 | 0.29 | 703.36 | G300E | 2281928.57 | 17.9 | G300E | 752320.14 | 5.9
1497 | Story33 | B50 | 32 MPa RC Beam (25 cm x 25 cm) | Beam | 32MPa | Concrete Rectangular | 250 | 250 | 625 | 4600 | 0.29 | 703.36 | G300E | 1733542.86 | 13.6 | G300E | 704402.93 | 5.53
1498 | Story33 | B51 | 32 MPa RC Beam (25 cm x 25 cm) | Beam | 32MPa | Concrete Rectangular | 250 | 250 | 625 | 4600 | 0.29 | 703.36 | G300E | 2283571.43 | 17.92 | G300E | 752320.14 | 5.9
1499 | Story33 | B52 | 32 MPa RC Beam (25 cm x 25 cm) | Beam | 32MPa | Concrete Rectangular | 250 | 250 | 625 | 4600 | 0.29 | 703.36 | G300E | 2114685.71 | 16.59 | G300E | 266745.79 | 2.09
1500 | Story33 | B53 | 32 MPa RC Beam (25 cm x 25 cm) | Beam | 32MPa | Concrete Rectangular | 250 | 250 | 625 | 4600 | 0.29 | 703.36 | G300E | 2149185.71 | 16.86 | G300E | 290704.39 | 2.28
1501 | Story33 | B54 | 32 MPa RC Beam (25 cm x 25 cm) | Beam | 32MPa | Concrete Rectangular | 250 | 250 | 625 | 4600 | 0.29 | 703.36 | G300E | 2149185.71 | 16.86 | G300E | 290704.39 | 2.28
1502 | Story33 | B55 | 32 MPa RC Beam (25 cm x 25 cm) | Beam | 32MPa | Concrete Rectangular | 250 | 250 | 625 | 4600 | 0.29 | 703.36 | G300E | 1343528.57 | 10.54 | G300E | 656485.71 | 5.15
1503 | Story33 | B56 | 32 MPa RC Beam (25 cm x 25 cm) | Beam | 32MPa | Concrete Rectangular | 250 | 250 | 625 | 4600 | 0.29 | 703.36 | G300E | 1343528.57 | 10.54 | G300E | 656485.71 | 5.15
1504 | Story33 | B57 | 32 MPa RC Beam (25 cm x 25 cm) | Beam | 32MPa | Concrete Rectangular | 250 | 250 | 625 | 4600 | 0.29 | 703.36 | G300E | 1218014.29 | 9.56 | G300E | 656485.71 | 5.15
1505 | Story33 | B58 | 32 MPa RC Beam (25 cm x 25 cm) | Beam | 32MPa | Concrete Rectangular | 250 | 250 | 625 | 4600 | 0.29 | 703.36 | G300E | 1132257.14 | 8.88 | G300E | 656485.71 | 5.15
1506 | Story33 | B59 | 32 MPa RC Beam (25 cm x 25 cm) | Beam | 32MPa | Concrete Rectangular | 250 | 250 | 625 | 4600 | 0.29 | 703.36 | G300E | 1218014.29 | 9.56 | G300E | 656485.71 | 5.15
1507 | Story33 | B6 | 32 MPa RC Beam (25 cm x 25 cm) | Beam | 32MPa | Concrete Rectangular | 250 | 250 | 625 | 4600 | 0.29 | 703.36 | G300E | 1131928.57 | 8.88 | G300E | 656485.71 | 5.15
1508 | Story33 | B60 | 32 MPa RC Beam (25 cm x 25 cm) | Beam | 32MPa | Concrete Rectangular | 250 | 250 | 625 | 4600 | 0.29 | 703.36 | G300E | 1343528.57 | 10.54 | G300E | 656485.71 | 5.15
1509 | Story33 | B7 | 32 MPa RC Beam (25 cm x 25 cm) | Beam | 32MPa | Concrete Rectangular | 250 | 250 | 625 | 4600 | 0.29 | 703.36 | G300E | 2283242.86 | 17.92 | G300E | 752320.14 | 5.9
1510 | Story33 | B8 | 32 MPa RC Beam (25 cm x 25 cm) | Beam | 32MPa | Concrete Rectangular | 250 | 250 | 625 | 4600 | 0.29 | 703.36 | G300E | 1218014.29 | 9.56 | G300E | 656485.71 | 5.15
1511 | Story33 | B9 | 32 MPa RC Beam (25 cm x 25 cm) | Beam | 32MPa | Concrete Rectangular | 250 | 250 | 625 | 4600 | 0.29 | 703.36 | G300E | 2149514.29 | 16.87 | G300E | 290704.39 | 2.28
1512 | Story34 | B1 | 32 MPa RC Beam (25 cm x 25 cm) | Beam | 32MPa | Concrete Rectangular | 250 | 250 | 625 | 4600 | 0.29 | 703.36 | G300E | 1300485.71 | 10.2 | G300E | 656485.71 | 5.15
1513 | Story34 | B10 | 32 MPa RC Beam (25 cm x 25 cm) | Beam | 32MPa | Concrete Rectangular | 250 | 250 | 625 | 4600 | 0.29 | 703.36 | G300E | 1347142.86 | 10.57 | G300E | 656485.71 | 5.15
1514 | Story34 | B11 | 32 MPa RC Beam (25 cm x 25 cm) | Beam | 32MPa | Concrete Rectangular | 250 | 250 | 625 | 4600 | 0.29 | 703.36 | G300E | 1347142.86 | 10.57 | G300E | 656485.71 | 5.15
1515 | Story34 | B12 | 32 MPa RC Beam (25 cm x 25 cm) | Beam | 32MPa | Concrete Rectangular | 250 | 250 | 625 | 4600 | 0.29 | 703.36 | G300E | 1216700 | 9.55 | G300E | 656485.71 | 5.15
1516 | Story34 | B13 | 32 MPa RC Beam (25 cm x 25 cm) | Beam | 32MPa | Concrete Rectangular | 250 | 250 | 625 | 4600 | 0.29 | 703.36 | G300E | 2140971.43 | 16.8 | G300E | 290704.39 | 2.28
1517 | Story34 | B14 | 32 MPa RC Beam (25 cm x 25 cm) | Beam | 32MPa | Concrete Rectangular | 250 | 250 | 625 | 4600 | 0.29 | 703.36 | G300E | 1762457.14 | 13.83 | G300E | 266745.79 | 2.09
1518 | Story34 | B15 | 32 MPa RC Beam (25 cm x 25 cm) | Beam | 32MPa | Concrete Rectangular | 250 | 250 | 625 | 4600 | 0.29 | 703.36 | G300E | 2108771.43 | 16.55 | G300E | 266745.79 | 2.09
1519 | Story34 | B16 | 32 MPa RC Beam (25 cm x 25 cm) | Beam | 32MPa | Concrete Rectangular | 250 | 250 | 625 | 4800 | 0.3 | 733.94 | G300E | 2237760 | 17.56 | G300E | 792587.2 | 6.22
1520 | Story34 | B17 | 32 MPa RC Beam (25 cm x 25 cm) | Beam | 32MPa | Concrete Rectangular | 250 | 250 | 625 | 4600 | 0.29 | 703.36 | G300E | 1741100 | 13.66 | G300E | 704402.93 | 5.53
1521 | Story34 | B18 | 32 MPa RC Beam (25 cm x 25 cm) | Beam | 32MPa | Concrete Rectangular | 250 | 250 | 625 | 4800 | 0.3 | 733.94 | G300E | 2286400 | 17.94 | G300E | 792587.2 | 6.22
1522 | Story34 | B19 | 32 MPa RC Beam (25 cm x 25 cm) | Beam | 32MPa | Concrete Rectangular | 250 | 250 | 625 | 4600 | 0.29 | 703.36 | G300E | 2115014.29 | 16.6 | G300E | 266745.79 | 2.09
1523 | Story34 | B2 | 32 MPa RC Beam (25 cm x 25 cm) | Beam | 32MPa | Concrete Rectangular | 250 | 250 | 625 | 4600 | 0.29 | 703.36 | G300E | 1309357.14 | 10.27 | G300E | 656485.71 | 5.15
1524 | Story34 | B20 | 32 MPa RC Beam (25 cm x 25 cm) | Beam | 32MPa | Concrete Rectangular | 250 | 250 | 625 | 4600 | 0.29 | 703.36 | G300E | 2114357.14 | 16.59 | G300E | 266745.79 | 2.09
1525 | Story34 | B21 | 32 MPa RC Beam (25 cm x 25 cm) | Beam | 32MPa | Concrete Rectangular | 250 | 250 | 625 | 4600 | 0.29 | 703.36 | G300E | 2146885.71 | 16.85 | G300E | 290704.39 | 2.28
1526 | Story34 | B22 | 32 MPa RC Beam (25 cm x 25 cm) | Beam | 32MPa | Concrete Rectangular | 250 | 250 | 625 | 4600 | 0.29 | 703.36 | G300E | 1219657.14 | 9.57 | G300E | 656485.71 | 5.15
1527 | Story34 | B23 | 32 MPa RC Beam (25 cm x 25 cm) | Beam | 32MPa | Concrete Rectangular | 250 | 250 | 625 | 4600 | 0.29 | 703.36 | G300E | 1131600 | 8.88 | G300E | 656485.71 | 5.15
1528 | Story34 | B24 | 32 MPa RC Beam (25 cm x 25 cm) | Beam | 32MPa | Concrete Rectangular | 250 | 250 | 625 | 4600 | 0.29 | 703.36 | G300E | 2282585.71 | 17.91 | G300E | 752320.14 | 5.9
1529 | Story34 | B25 | 32 MPa RC Beam (25 cm x 25 cm) | Beam | 32MPa | Concrete Rectangular | 250 | 250 | 625 | 4600 | 0.29 | 703.36 | G300E | 1740442.86 | 13.66 | G300E | 704402.93 | 5.53
1530 | Story34 | B26 | 32 MPa RC Beam (25 cm x 25 cm) | Beam | 32MPa | Concrete Rectangular | 250 | 250 | 625 | 4800 | 0.3 | 733.94 | G300E | 2248640 | 17.64 | G300E | 792587.2 | 6.22
1531 | Story34 | B3 | 32 MPa RC Beam (25 cm x 25 cm) | Beam | 32MPa | Concrete Rectangular | 250 | 250 | 625 | 4600 | 0.29 | 703.36 | G300E | 2135385.71 | 16.76 | G300E | 290704.39 | 2.28
1532 | Story34 | B30 | 32 MPa RC Beam (25 cm x 25 cm) | Beam | 32MPa | Concrete Rectangular | 250 | 250 | 625 | 4600 | 0.29 | 703.36 | G300E | 2191133.33 | 17.19 | G300E | 759562.73 | 5.96
1533 | Story34 | B31 | 32 MPa RC Beam (25 cm x 25 cm) | Beam | 32MPa | Concrete Rectangular | 250 | 250 | 625 | 4600 | 0.29 | 703.36 | G300E | 1741757.14 | 13.67 | G300E | 704402.93 | 5.53
1534 | Story34 | B32 | 32 MPa RC Beam (25 cm x 25 cm) | Beam | 32MPa | Concrete Rectangular | 250 | 250 | 625 | 4600 | 0.29 | 703.36 | G300E | 2281928.57 | 17.9 | G300E | 752320.14 | 5.9
1535 | Story34 | B33 | 32 MPa RC Beam (25 cm x 25 cm) | Beam | 32MPa | Concrete Rectangular | 250 | 250 | 625 | 4600 | 0.29 | 703.36 | G300E | 1131600 | 8.88 | G300E | 656485.71 | 5.15
1536 | Story34 | B34 | 32 MPa RC Beam (25 cm x 25 cm) | Beam | 32MPa | Concrete Rectangular | 250 | 250 | 625 | 4600 | 0.29 | 703.36 | G300E | 1219657.14 | 9.57 | G300E | 656485.71 | 5.15
1537 | Story34 | B35 | 32 MPa RC Beam (25 cm x 25 cm) | Beam | 32MPa | Concrete Rectangular | 250 | 250 | 625 | 4600 | 0.29 | 703.36 | G300E | 2281928.57 | 17.9 | G300E | 752320.14 | 5.9
1538 | Story34 | B36 | 32 MPa RC Beam (25 cm x 25 cm) | Beam | 32MPa | Concrete Rectangular | 250 | 250 | 625 | 4600 | 0.29 | 703.36 | G300E | 2115014.29 | 16.6 | G300E | 266745.79 | 2.09
1539 | Story34 | B37 | 32 MPa RC Beam (25 cm x 25 cm) | Beam | 32MPa | Concrete Rectangular | 250 | 250 | 625 | 4800 | 0.3 | 733.94 | G300E | 2286400 | 17.94 | G300E | 792587.2 | 6.22
1540 | Story34 | B38 | 32 MPa RC Beam (25 cm x 25 cm) | Beam | 32MPa | Concrete Rectangular | 250 | 250 | 625 | 4600 | 0.29 | 703.36 | G300E | 2191133.33 | 17.19 | G300E | 759562.73 | 5.96
1541 | Story34 | B4 | 32 MPa RC Beam (25 cm x 25 cm) | Beam | 32MPa | Concrete Rectangular | 250 | 250 | 625 | 4600 | 0.29 | 703.36 | G300E | 1218342.86 | 9.56 | G300E | 656485.71 | 5.15
1542 | Story34 | B40 | 32 MPa RC Beam (25 cm x 25 cm) | Beam | 32MPa | Concrete Rectangular | 250 | 250 | 625 | 4600 | 0.29 | 703.36 | G300E | 2191440 | 17.19 | G300E | 759562.73 | 5.96
1543 | Story34 | B41 | 32 MPa RC Beam (25 cm x 25 cm) | Beam | 32MPa | Concrete Rectangular | 250 | 250 | 625 | 4600 | 0.29 | 703.36 | G300E | 2191133.33 | 17.19 | G300E | 759562.73 | 5.96
1544 | Story34 | B42 | 32 MPa RC Beam (25 cm x 25 cm) | Beam | 32MPa | Concrete Rectangular | 250 | 250 | 625 | 4600 | 0.29 | 703.36 | G300E | 2114357.14 | 16.59 | G300E | 266745.79 | 2.09
1545 | Story34 | B43 | 32 MPa RC Beam (25 cm x 25 cm) | Beam | 32MPa | Concrete Rectangular | 250 | 250 | 625 | 4600 | 0.29 | 703.36 | G300E | 2281928.57 | 17.9 | G300E | 752320.14 | 5.9
1546 | Story34 | B44 | 32 MPa RC Beam (25 cm x 25 cm) | Beam | 32MPa | Concrete Rectangular | 250 | 250 | 625 | 4600 | 0.29 | 703.36 | G300E | 1219657.14 | 9.57 | G300E | 656485.71 | 5.15
1547 | Story34 | B45 | 32 MPa RC Beam (25 cm x 25 cm) | Beam | 32MPa | Concrete Rectangular | 250 | 250 | 625 | 4600 | 0.29 | 703.36 | G300E | 1347142.86 | 10.57 | G300E | 656485.71 | 5.15
1548 | Story34 | B46 | 32 MPa RC Beam (25 cm x 25 cm) | Beam | 32MPa | Concrete Rectangular | 250 | 250 | 625 | 4600 | 0.29 | 703.36 | G300E | 2146885.71 | 16.85 | G300E | 290704.39 | 2.28
1549 | Story34 | B47 | 32 MPa RC Beam (25 cm x 25 cm) | Beam | 32MPa | Concrete Rectangular | 250 | 250 | 625 | 4600 | 0.29 | 703.36 | G300E | 2146885.71 | 16.85 | G300E | 290704.39 | 2.28
1550 | Story34 | B48 | 32 MPa RC Beam (25 cm x 25 cm) | Beam | 32MPa | Concrete Rectangular | 250 | 250 | 625 | 4600 | 0.29 | 703.36 | G300E | 2114685.71 | 16.59 | G300E | 266745.79 | 2.09
1551 | Story34 | B49 | 32 MPa RC Beam (25 cm x 25 cm) | Beam | 32MPa | Concrete Rectangular | 250 | 250 | 625 | 4600 | 0.29 | 703.36 | G300E | 2281928.57 | 17.9 | G300E | 752320.14 | 5.9
1552 | Story34 | B5 | 32 MPa RC Beam (25 cm x 25 cm) | Beam | 32MPa | Concrete Rectangular | 250 | 250 | 625 | 4600 | 0.29 | 703.36 | G300E | 2281271.43 | 17.9 | G300E | 752320.14 | 5.9
1553 | Story34 | B50 | 32 MPa RC Beam (25 cm x 25 cm) | Beam | 32MPa | Concrete Rectangular | 250 | 250 | 625 | 4600 | 0.29 | 703.36 | G300E | 1741757.14 | 13.67 | G300E | 704402.93 | 5.53
1554 | Story34 | B51 | 32 MPa RC Beam (25 cm x 25 cm) | Beam | 32MPa | Concrete Rectangular | 250 | 250 | 625 | 4600 | 0.29 | 703.36 | G300E | 2281928.57 | 17.9 | G300E | 752320.14 | 5.9
1555 | Story34 | B52 | 32 MPa RC Beam (25 cm x 25 cm) | Beam | 32MPa | Concrete Rectangular | 250 | 250 | 625 | 4600 | 0.29 | 703.36 | G300E | 2114357.14 | 16.59 | G300E | 266745.79 | 2.09
1556 | Story34 | B53 | 32 MPa RC Beam (25 cm x 25 cm) | Beam | 32MPa | Concrete Rectangular | 250 | 250 | 625 | 4600 | 0.29 | 703.36 | G300E | 2146557.14 | 16.84 | G300E | 290704.39 | 2.28
1557 | Story34 | B54 | 32 MPa RC Beam (25 cm x 25 cm) | Beam | 32MPa | Concrete Rectangular | 250 | 250 | 625 | 4600 | 0.29 | 703.36 | G300E | 2146557.14 | 16.84 | G300E | 290704.39 | 2.28
1558 | Story34 | B55 | 32 MPa RC Beam (25 cm x 25 cm) | Beam | 32MPa | Concrete Rectangular | 250 | 250 | 625 | 4600 | 0.29 | 703.36 | G300E | 1347142.86 | 10.57 | G300E | 656485.71 | 5.15
1559 | Story34 | B56 | 32 MPa RC Beam (25 cm x 25 cm) | Beam | 32MPa | Concrete Rectangular | 250 | 250 | 625 | 4600 | 0.29 | 703.36 | G300E | 1347142.86 | 10.57 | G300E | 656485.71 | 5.15
1560 | Story34 | B57 | 32 MPa RC Beam (25 cm x 25 cm) | Beam | 32MPa | Concrete Rectangular | 250 | 250 | 625 | 4600 | 0.29 | 703.36 | G300E | 1219657.14 | 9.57 | G300E | 656485.71 | 5.15
1561 | Story34 | B58 | 32 MPa RC Beam (25 cm x 25 cm) | Beam | 32MPa | Concrete Rectangular | 250 | 250 | 625 | 4600 | 0.29 | 703.36 | G300E | 1131600 | 8.88 | G300E | 656485.71 | 5.15
1562 | Story34 | B59 | 32 MPa RC Beam (25 cm x 25 cm) | Beam | 32MPa | Concrete Rectangular | 250 | 250 | 625 | 4600 | 0.29 | 703.36 | G300E | 1219657.14 | 9.57 | G300E | 656485.71 | 5.15
1563 | Story34 | B6 | 32 MPa RC Beam (25 cm x 25 cm) | Beam | 32MPa | Concrete Rectangular | 250 | 250 | 625 | 4600 | 0.29 | 703.36 | G300E | 1131600 | 8.88 | G300E | 656485.71 | 5.15
1564 | Story34 | B60 | 32 MPa RC Beam (25 cm x 25 cm) | Beam | 32MPa | Concrete Rectangular | 250 | 250 | 625 | 4600 | 0.29 | 703.36 | G300E | 1347142.86 | 10.57 | G300E | 656485.71 | 5.15
1565 | Story34 | B7 | 32 MPa RC Beam (25 cm x 25 cm) | Beam | 32MPa | Concrete Rectangular | 250 | 250 | 625 | 4600 | 0.29 | 703.36 | G300E | 2281928.57 | 17.9 | G300E | 752320.14 | 5.9
1566 | Story34 | B8 | 32 MPa RC Beam (25 cm x 25 cm) | Beam | 32MPa | Concrete Rectangular | 250 | 250 | 625 | 4600 | 0.29 | 703.36 | G300E | 1219657.14 | 9.57 | G300E | 656485.71 | 5.15
1567 | Story34 | B9 | 32 MPa RC Beam (25 cm x 25 cm) | Beam | 32MPa | Concrete Rectangular | 250 | 250 | 625 | 4600 | 0.29 | 703.36 | G300E | 2146885.71 | 16.85 | G300E | 290704.39 | 2.28
1568 | Story35 | B1 | 32 MPa RC Beam (25 cm x 25 cm) | Beam | 32MPa | Concrete Rectangular | 250 | 250 | 625 | 4612.5 | 0.29 | 705.28 | G300E | 1385767.97 | 10.87 | G300E | 767981.25 | 6.03
1569 | Story35 | B10 | 32 MPa RC Beam (25 cm x 25 cm) | Beam | 32MPa | Concrete Rectangular | 250 | 250 | 625 | 4612.5 | 0.29 | 705.28 | G300E | 1431604.69 | 11.23 | G300E | 767981.25 | 6.03
1570 | Story35 | B11 | 32 MPa RC Beam (25 cm x 25 cm) | Beam | 32MPa | Concrete Rectangular | 250 | 250 | 625 | 4612.5 | 0.29 | 705.28 | G300E | 1431604.69 | 11.23 | G300E | 767981.25 | 6.03
1571 | Story35 | B12 | 32 MPa RC Beam (25 cm x 25 cm) | Beam | 32MPa | Concrete Rectangular | 250 | 250 | 625 | 4612.5 | 0.29 | 705.28 | G300E | 1308508.59 | 10.27 | G300E | 767981.25 | 6.03
1572 | Story35 | B13 | 32 MPa RC Beam (25 cm x 25 cm) | Beam | 32MPa | Concrete Rectangular | 250 | 250 | 625 | 4612.5 | 0.29 | 705.28 | G300E | 2133281.25 | 16.74 | G300E | 276078.3 | 2.17
1573 | Story35 | B14 | 32 MPa RC Beam (25 cm x 25 cm) | Beam | 32MPa | Concrete Rectangular | 250 | 250 | 625 | 4612.5 | 0.29 | 705.28 | G300E | 1748425.78 | 13.72 | G300E | 255057.56 | 2
1574 | Story35 | B15 | 32 MPa RC Beam (25 cm x 25 cm) | Beam | 32MPa | Concrete Rectangular | 250 | 250 | 625 | 4612.5 | 0.29 | 705.28 | G300E | 2120020.31 | 16.63 | G300E | 255057.56 | 2
1575 | Story35 | B16 | 32 MPa RC Beam (25 cm x 25 cm) | Beam | 32MPa | Concrete Rectangular | 250 | 250 | 625 | 4800 | 0.3 | 733.94 | G300E | 2171700 | 17.04 | G300E | 864825.75 | 6.79
1576 | Story35 | B17 | 32 MPa RC Beam (25 cm x 25 cm) | Beam | 32MPa | Concrete Rectangular | 250 | 250 | 625 | 4612.5 | 0.29 | 705.28 | G300E | 1720462.5 | 13.5 | G300E | 810022.75 | 6.36
1577 | Story35 | B18 | 32 MPa RC Beam (25 cm x 25 cm) | Beam | 32MPa | Concrete Rectangular | 250 | 250 | 625 | 4800 | 0.3 | 733.94 | G300E | 2217600 | 17.4 | G300E | 864825.75 | 6.79
1578 | Story35 | B19 | 32 MPa RC Beam (25 cm x 25 cm) | Beam | 32MPa | Concrete Rectangular | 250 | 250 | 625 | 4612.5 | 0.29 | 705.28 | G300E | 2127803.91 | 16.7 | G300E | 255057.56 | 2
1579 | Story35 | B2 | 32 MPa RC Beam (25 cm x 25 cm) | Beam | 32MPa | Concrete Rectangular | 250 | 250 | 625 | 4612.5 | 0.29 | 705.28 | G300E | 1395857.81 | 10.95 | G300E | 767981.25 | 6.03
1580 | Story35 | B20 | 32 MPa RC Beam (25 cm x 25 cm) | Beam | 32MPa | Concrete Rectangular | 250 | 250 | 625 | 4612.5 | 0.29 | 705.28 | G300E | 2127803.91 | 16.7 | G300E | 255057.56 | 2
1581 | Story35 | B21 | 32 MPa RC Beam (25 cm x 25 cm) | Beam | 32MPa | Concrete Rectangular | 250 | 250 | 625 | 4612.5 | 0.29 | 705.28 | G300E | 2142217.97 | 16.81 | G300E | 276078.3 | 2.17
1582 | Story35 | B22 | 32 MPa RC Beam (25 cm x 25 cm) | Beam | 32MPa | Concrete Rectangular | 250 | 250 | 625 | 4612.5 | 0.29 | 705.28 | G300E | 1310238.28 | 10.28 | G300E | 767981.25 | 6.03
1583 | Story35 | B23 | 32 MPa RC Beam (25 cm x 25 cm) | Beam | 32MPa | Concrete Rectangular | 250 | 250 | 625 | 4612.5 | 0.29 | 705.28 | G300E | 1220582.81 | 9.58 | G300E | 767981.25 | 6.03
1584 | Story35 | B24 | 32 MPa RC Beam (25 cm x 25 cm) | Beam | 32MPa | Concrete Rectangular | 250 | 250 | 625 | 4612.5 | 0.29 | 705.28 | G300E | 2206504.69 | 17.31 | G300E | 894105.74 | 7.02
1585 | Story35 | B25 | 32 MPa RC Beam (25 cm x 25 cm) | Beam | 32MPa | Concrete Rectangular | 250 | 250 | 625 | 4612.5 | 0.29 | 705.28 | G300E | 1720174.22 | 13.5 | G300E | 810022.75 | 6.36
1586 | Story35 | B26 | 32 MPa RC Beam (25 cm x 25 cm) | Beam | 32MPa | Concrete Rectangular | 250 | 250 | 625 | 4800 | 0.3 | 733.94 | G300E | 2182800 | 17.13 | G300E | 864825.75 | 6.79
1587 | Story35 | B3 | 32 MPa RC Beam (25 cm x 25 cm) | Beam | 32MPa | Concrete Rectangular | 250 | 250 | 625 | 4612.5 | 0.29 | 705.28 | G300E | 2128380.47 | 16.7 | G300E | 180080.65 | 1.41
1588 | Story35 | B30 | 32 MPa RC Beam (25 cm x 25 cm) | Beam | 32MPa | Concrete Rectangular | 250 | 250 | 625 | 4612.5 | 0.29 | 705.28 | G300E | 2130975 | 16.72 | G300E | 831043.49 | 6.52
1589 | Story35 | B31 | 32 MPa RC Beam (25 cm x 25 cm) | Beam | 32MPa | Concrete Rectangular | 250 | 250 | 625 | 4612.5 | 0.29 | 705.28 | G300E | 1720750.78 | 13.5 | G300E | 810022.75 | 6.36
1590 | Story35 | B32 | 32 MPa RC Beam (25 cm x 25 cm) | Beam | 32MPa | Concrete Rectangular | 250 | 250 | 625 | 4612.5 | 0.29 | 705.28 | G300E | 2206504.69 | 17.31 | G300E | 894105.74 | 7.02
1591 | Story35 | B33 | 32 MPa RC Beam (25 cm x 25 cm) | Beam | 32MPa | Concrete Rectangular | 250 | 250 | 625 | 4612.5 | 0.29 | 705.28 | G300E | 1220582.81 | 9.58 | G300E | 767981.25 | 6.03
1592 | Story35 | B34 | 32 MPa RC Beam (25 cm x 25 cm) | Beam | 32MPa | Concrete Rectangular | 250 | 250 | 625 | 4612.5 | 0.29 | 705.28 | G300E | 1310238.28 | 10.28 | G300E | 767981.25 | 6.03
1593 | Story35 | B35 | 32 MPa RC Beam (25 cm x 25 cm) | Beam | 32MPa | Concrete Rectangular | 250 | 250 | 625 | 4612.5 | 0.29 | 705.28 | G300E | 2206504.69 | 17.31 | G300E | 894105.74 | 7.02
1594 | Story35 | B36 | 32 MPa RC Beam (25 cm x 25 cm) | Beam | 32MPa | Concrete Rectangular | 250 | 250 | 625 | 4612.5 | 0.29 | 705.28 | G300E | 2127803.91 | 16.7 | G300E | 255057.56 | 2
1595 | Story35 | B37 | 32 MPa RC Beam (25 cm x 25 cm) | Beam | 32MPa | Concrete Rectangular | 250 | 250 | 625 | 4800 | 0.3 | 733.94 | G300E | 2217300 | 17.4 | G300E | 864825.75 | 6.79
1596 | Story35 | B38 | 32 MPa RC Beam (25 cm x 25 cm) | Beam | 32MPa | Concrete Rectangular | 250 | 250 | 625 | 4612.5 | 0.29 | 705.28 | G300E | 2130975 | 16.72 | G300E | 831043.49 | 6.52
1597 | Story35 | B4 | 32 MPa RC Beam (25 cm x 25 cm) | Beam | 32MPa | Concrete Rectangular | 250 | 250 | 625 | 4612.5 | 0.29 | 705.28 | G300E | 1310238.28 | 10.28 | G300E | 767981.25 | 6.03
1598 | Story35 | B40 | 32 MPa RC Beam (25 cm x 25 cm) | Beam | 32MPa | Concrete Rectangular | 250 | 250 | 625 | 4612.5 | 0.29 | 705.28 | G300E | 2130686.72 | 16.72 | G300E | 831043.49 | 6.52
1599 | Story35 | B41 | 32 MPa RC Beam (25 cm x 25 cm) | Beam | 32MPa | Concrete Rectangular | 250 | 250 | 625 | 4612.5 | 0.29 | 705.28 | G300E | 2130975 | 16.72 | G300E | 831043.49 | 6.52
1600 | Story35 | B42 | 32 MPa RC Beam (25 cm x 25 cm) | Beam | 32MPa | Concrete Rectangular | 250 | 250 | 625 | 4612.5 | 0.29 | 705.28 | G300E | 2127803.91 | 16.7 | G300E | 255057.56 | 2
1601 | Story35 | B43 | 32 MPa RC Beam (25 cm x 25 cm) | Beam | 32MPa | Concrete Rectangular | 250 | 250 | 625 | 4612.5 | 0.29 | 705.28 | G300E | 2206504.69 | 17.31 | G300E | 894105.74 | 7.02
1602 | Story35 | B44 | 32 MPa RC Beam (25 cm x 25 cm) | Beam | 32MPa | Concrete Rectangular | 250 | 250 | 625 | 4612.5 | 0.29 | 705.28 | G300E | 1310238.28 | 10.28 | G300E | 767981.25 | 6.03
1603 | Story35 | B45 | 32 MPa RC Beam (25 cm x 25 cm) | Beam | 32MPa | Concrete Rectangular | 250 | 250 | 625 | 4612.5 | 0.29 | 705.28 | G300E | 1431604.69 | 11.23 | G300E | 767981.25 | 6.03
1604 | Story35 | B46 | 32 MPa RC Beam (25 cm x 25 cm) | Beam | 32MPa | Concrete Rectangular | 250 | 250 | 625 | 4612.5 | 0.29 | 705.28 | G300E | 2142506.25 | 16.81 | G300E | 276078.3 | 2.17
1605 | Story35 | B47 | 32 MPa RC Beam (25 cm x 25 cm) | Beam | 32MPa | Concrete Rectangular | 250 | 250 | 625 | 4612.5 | 0.29 | 705.28 | G300E | 2142217.97 | 16.81 | G300E | 276078.3 | 2.17
1606 | Story35 | B48 | 32 MPa RC Beam (25 cm x 25 cm) | Beam | 32MPa | Concrete Rectangular | 250 | 250 | 625 | 4612.5 | 0.29 | 705.28 | G300E | 2127803.91 | 16.7 | G300E | 255057.56 | 2
1607 | Story35 | B49 | 32 MPa RC Beam (25 cm x 25 cm) | Beam | 32MPa | Concrete Rectangular | 250 | 250 | 625 | 4612.5 | 0.29 | 705.28 | G300E | 2206504.69 | 17.31 | G300E | 894105.74 | 7.02
1608 | Story35 | B5 | 32 MPa RC Beam (25 cm x 25 cm) | Beam | 32MPa | Concrete Rectangular | 250 | 250 | 625 | 4612.5 | 0.29 | 705.28 | G300E | 2205063.28 | 17.3 | G300E | 894105.74 | 7.02
1609 | Story35 | B50 | 32 MPa RC Beam (25 cm x 25 cm) | Beam | 32MPa | Concrete Rectangular | 250 | 250 | 625 | 4612.5 | 0.29 | 705.28 | G300E | 1720750.78 | 13.5 | G300E | 810022.75 | 6.36
1610 | Story35 | B51 | 32 MPa RC Beam (25 cm x 25 cm) | Beam | 32MPa | Concrete Rectangular | 250 | 250 | 625 | 4612.5 | 0.29 | 705.28 | G300E | 2206504.69 | 17.31 | G300E | 894105.74 | 7.02
1611 | Story35 | B52 | 32 MPa RC Beam (25 cm x 25 cm) | Beam | 32MPa | Concrete Rectangular | 250 | 250 | 625 | 4612.5 | 0.29 | 705.28 | G300E | 2127803.91 | 16.7 | G300E | 255057.56 | 2
1612 | Story35 | B53 | 32 MPa RC Beam (25 cm x 25 cm) | Beam | 32MPa | Concrete Rectangular | 250 | 250 | 625 | 4612.5 | 0.29 | 705.28 | G300E | 2142217.97 | 16.81 | G300E | 276078.3 | 2.17
1613 | Story35 | B54 | 32 MPa RC Beam (25 cm x 25 cm) | Beam | 32MPa | Concrete Rectangular | 250 | 250 | 625 | 4612.5 | 0.29 | 705.28 | G300E | 2142217.97 | 16.81 | G300E | 276078.3 | 2.17
1614 | Story35 | B55 | 32 MPa RC Beam (25 cm x 25 cm) | Beam | 32MPa | Concrete Rectangular | 250 | 250 | 625 | 4612.5 | 0.29 | 705.28 | G300E | 1431604.69 | 11.23 | G300E | 767981.25 | 6.03
1615 | Story35 | B56 | 32 MPa RC Beam (25 cm x 25 cm) | Beam | 32MPa | Concrete Rectangular | 250 | 250 | 625 | 4612.5 | 0.29 | 705.28 | G300E | 1431604.69 | 11.23 | G300E | 767981.25 | 6.03
1616 | Story35 | B57 | 32 MPa RC Beam (25 cm x 25 cm) | Beam | 32MPa | Concrete Rectangular | 250 | 250 | 625 | 4612.5 | 0.29 | 705.28 | G300E | 1310238.28 | 10.28 | G300E | 767981.25 | 6.03
1617 | Story35 | B58 | 32 MPa RC Beam (25 cm x 25 cm) | Beam | 32MPa | Concrete Rectangular | 250 | 250 | 625 | 4612.5 | 0.29 | 705.28 | G300E | 1220582.81 | 9.58 | G300E | 767981.25 | 6.03
1618 | Story35 | B59 | 32 MPa RC Beam (25 cm x 25 cm) | Beam | 32MPa | Concrete Rectangular | 250 | 250 | 625 | 4612.5 | 0.29 | 705.28 | G300E | 1310238.28 | 10.28 | G300E | 767981.25 | 6.03
1619 | Story35 | B6 | 32 MPa RC Beam (25 cm x 25 cm) | Beam | 32MPa | Concrete Rectangular | 250 | 250 | 625 | 4612.5 | 0.29 | 705.28 | G300E | 1220582.81 | 9.58 | G300E | 767981.25 | 6.03
1620 | Story35 | B60 | 32 MPa RC Beam (25 cm x 25 cm) | Beam | 32MPa | Concrete Rectangular | 250 | 250 | 625 | 4612.5 | 0.29 | 705.28 | G300E | 1431604.69 | 11.23 | G300E | 767981.25 | 6.03
1621 | Story35 | B7 | 32 MPa RC Beam (25 cm x 25 cm) | Beam | 32MPa | Concrete Rectangular | 250 | 250 | 625 | 4612.5 | 0.29 | 705.28 | G300E | 2206504.69 | 17.31 | G300E | 894105.74 | 7.02
1622 | Story35 | B8 | 32 MPa RC Beam (25 cm x 25 cm) | Beam | 32MPa | Concrete Rectangular | 250 | 250 | 625 | 4612.5 | 0.29 | 705.28 | G300E | 1310238.28 | 10.28 | G300E | 767981.25 | 6.03
1623 | Story35 | B9 | 32 MPa RC Beam (25 cm x 25 cm) | Beam | 32MPa | Concrete Rectangular | 250 | 250 | 625 | 4612.5 | 0.29 | 705.28 | G300E | 2142506.25 | 16.81 | G300E | 276078.3 | 2.17
1624 | Story36 | B1 | 32 MPa RC Beam (25 cm x 25 cm) | Beam | 32MPa | Concrete Rectangular | 250 | 250 | 625 | 4612.5 | 0.29 | 705.28 | G300E | 1388362.5 | 10.89 | G300E | 767981.25 | 6.03
1625 | Story36 | B10 | 32 MPa RC Beam (25 cm x 25 cm) | Beam | 32MPa | Concrete Rectangular | 250 | 250 | 625 | 4612.5 | 0.29 | 705.28 | G300E | 1434199.22 | 11.25 | G300E | 767981.25 | 6.03
1626 | Story36 | B11 | 32 MPa RC Beam (25 cm x 25 cm) | Beam | 32MPa | Concrete Rectangular | 250 | 250 | 625 | 4612.5 | 0.29 | 705.28 | G300E | 1433910.94 | 11.25 | G300E | 767981.25 | 6.03
1627 | Story36 | B12 | 32 MPa RC Beam (25 cm x 25 cm) | Beam | 32MPa | Concrete Rectangular | 250 | 250 | 625 | 4612.5 | 0.29 | 705.28 | G300E | 1309373.44 | 10.27 | G300E | 767981.25 | 6.03
1628 | Story36 | B13 | 32 MPa RC Beam (25 cm x 25 cm) | Beam | 32MPa | Concrete Rectangular | 250 | 250 | 625 | 4612.5 | 0.29 | 705.28 | G300E | 2129533.59 | 16.71 | G300E | 276078.3 | 2.17
1629 | Story36 | B14 | 32 MPa RC Beam (25 cm x 25 cm) | Beam | 32MPa | Concrete Rectangular | 250 | 250 | 625 | 4612.5 | 0.29 | 705.28 | G300E | 1755344.53 | 13.77 | G300E | 255057.56 | 2
1630 | Story36 | B15 | 32 MPa RC Beam (25 cm x 25 cm) | Beam | 32MPa | Concrete Rectangular | 250 | 250 | 625 | 4612.5 | 0.29 | 705.28 | G300E | 2125209.38 | 16.68 | G300E | 255057.56 | 2
1631 | Story36 | B16 | 32 MPa RC Beam (25 cm x 25 cm) | Beam | 32MPa | Concrete Rectangular | 250 | 250 | 625 | 4800 | 0.3 | 733.94 | G300E | 2172000 | 17.04 | G300E | 864825.75 | 6.79
1632 | Story36 | B17 | 32 MPa RC Beam (25 cm x 25 cm) | Beam | 32MPa | Concrete Rectangular | 250 | 250 | 625 | 4612.5 | 0.29 | 705.28 | G300E | 1734588.28 | 13.61 | G300E | 810022.75 | 6.36
1633 | Story36 | B18 | 32 MPa RC Beam (25 cm x 25 cm) | Beam | 32MPa | Concrete Rectangular | 250 | 250 | 625 | 4800 | 0.3 | 733.94 | G300E | 2216700 | 17.39 | G300E | 864825.75 | 6.79
1634 | Story36 | B19 | 32 MPa RC Beam (25 cm x 25 cm) | Beam | 32MPa | Concrete Rectangular | 250 | 250 | 625 | 4612.5 | 0.29 | 705.28 | G300E | 2131839.84 | 16.73 | G300E | 255057.56 | 2
1635 | Story36 | B2 | 32 MPa RC Beam (25 cm x 25 cm) | Beam | 32MPa | Concrete Rectangular | 250 | 250 | 625 | 4612.5 | 0.29 | 705.28 | G300E | 1397587.5 | 10.97 | G300E | 767981.25 | 6.03
1636 | Story36 | B20 | 32 MPa RC Beam (25 cm x 25 cm) | Beam | 32MPa | Concrete Rectangular | 250 | 250 | 625 | 4612.5 | 0.29 | 705.28 | G300E | 2131551.56 | 16.72 | G300E | 255057.56 | 2
1637 | Story36 | B21 | 32 MPa RC Beam (25 cm x 25 cm) | Beam | 32MPa | Concrete Rectangular | 250 | 250 | 625 | 4612.5 | 0.29 | 705.28 | G300E | 2137605.47 | 16.77 | G300E | 180080.65 | 1.41
1638 | Story36 | B22 | 32 MPa RC Beam (25 cm x 25 cm) | Beam | 32MPa | Concrete Rectangular | 250 | 250 | 625 | 4612.5 | 0.29 | 705.28 | G300E | 1311967.97 | 10.29 | G300E | 767981.25 | 6.03
1639 | Story36 | B23 | 32 MPa RC Beam (25 cm x 25 cm) | Beam | 32MPa | Concrete Rectangular | 250 | 250 | 625 | 4612.5 | 0.29 | 705.28 | G300E | 1219429.69 | 9.57 | G300E | 767981.25 | 6.03
1640 | Story36 | B24 | 32 MPa RC Beam (25 cm x 25 cm) | Beam | 32MPa | Concrete Rectangular | 250 | 250 | 625 | 4612.5 | 0.29 | 705.28 | G300E | 2203333.59 | 17.29 | G300E | 894105.74 | 7.02
1641 | Story36 | B25 | 32 MPa RC Beam (25 cm x 25 cm) | Beam | 32MPa | Concrete Rectangular | 250 | 250 | 625 | 4612.5 | 0.29 | 705.28 | G300E | 1734300 | 13.61 | G300E | 810022.75 | 6.36
1642 | Story36 | B26 | 32 MPa RC Beam (25 cm x 25 cm) | Beam | 32MPa | Concrete Rectangular | 250 | 250 | 625 | 4800 | 0.3 | 733.94 | G300E | 2182800 | 17.13 | G300E | 864825.75 | 6.79
1643 | Story36 | B3 | 32 MPa RC Beam (25 cm x 25 cm) | Beam | 32MPa | Concrete Rectangular | 250 | 250 | 625 | 4612.5 | 0.29 | 705.28 | G300E | 2123767.97 | 16.66 | G300E | 180080.65 | 1.41
1644 | Story36 | B30 | 32 MPa RC Beam (25 cm x 25 cm) | Beam | 32MPa | Concrete Rectangular | 250 | 250 | 625 | 4612.5 | 0.29 | 705.28 | G300E | 2130110.16 | 16.71 | G300E | 831043.49 | 6.52
1645 | Story36 | B31 | 32 MPa RC Beam (25 cm x 25 cm) | Beam | 32MPa | Concrete Rectangular | 250 | 250 | 625 | 4612.5 | 0.29 | 705.28 | G300E | 1736029.69 | 13.62 | G300E | 810022.75 | 6.36
1646 | Story36 | B32 | 32 MPa RC Beam (25 cm x 25 cm) | Beam | 32MPa | Concrete Rectangular | 250 | 250 | 625 | 4612.5 | 0.29 | 705.28 | G300E | 2203333.59 | 17.29 | G300E | 894105.74 | 7.02
1647 | Story36 | B33 | 32 MPa RC Beam (25 cm x 25 cm) | Beam | 32MPa | Concrete Rectangular | 250 | 250 | 625 | 4612.5 | 0.29 | 705.28 | G300E | 1219429.69 | 9.57 | G300E | 767981.25 | 6.03
1648 | Story36 | B34 | 32 MPa RC Beam (25 cm x 25 cm) | Beam | 32MPa | Concrete Rectangular | 250 | 250 | 625 | 4612.5 | 0.29 | 705.28 | G300E | 1311967.97 | 10.29 | G300E | 767981.25 | 6.03
1649 | Story36 | B35 | 32 MPa RC Beam (25 cm x 25 cm) | Beam | 32MPa | Concrete Rectangular | 250 | 250 | 625 | 4612.5 | 0.29 | 705.28 | G300E | 2203045.31 | 17.29 | G300E | 894105.74 | 7.02
1650 | Story36 | B36 | 32 MPa RC Beam (25 cm x 25 cm) | Beam | 32MPa | Concrete Rectangular | 250 | 250 | 625 | 4612.5 | 0.29 | 705.28 | G300E | 2131839.84 | 16.73 | G300E | 255057.56 | 2
1651 | Story36 | B37 | 32 MPa RC Beam (25 cm x 25 cm) | Beam | 32MPa | Concrete Rectangular | 250 | 250 | 625 | 4800 | 0.3 | 733.94 | G300E | 2216700 | 17.39 | G300E | 864825.75 | 6.79
1652 | Story36 | B38 | 32 MPa RC Beam (25 cm x 25 cm) | Beam | 32MPa | Concrete Rectangular | 250 | 250 | 625 | 4612.5 | 0.29 | 705.28 | G300E | 2130110.16 | 16.71 | G300E | 831043.49 | 6.52
1653 | Story36 | B4 | 32 MPa RC Beam (25 cm x 25 cm) | Beam | 32MPa | Concrete Rectangular | 250 | 250 | 625 | 4612.5 | 0.29 | 705.28 | G300E | 1311391.41 | 10.29 | G300E | 767981.25 | 6.03
1654 | Story36 | B40 | 32 MPa RC Beam (25 cm x 25 cm) | Beam | 32MPa | Concrete Rectangular | 250 | 250 | 625 | 4612.5 | 0.29 | 705.28 | G300E | 2130110.16 | 16.71 | G300E | 831043.49 | 6.52
1655 | Story36 | B41 | 32 MPa RC Beam (25 cm x 25 cm) | Beam | 32MPa | Concrete Rectangular | 250 | 250 | 625 | 4612.5 | 0.29 | 705.28 | G300E | 2130110.16 | 16.71 | G300E | 831043.49 | 6.52
1656 | Story36 | B42 | 32 MPa RC Beam (25 cm x 25 cm) | Beam | 32MPa | Concrete Rectangular | 250 | 250 | 625 | 4612.5 | 0.29 | 705.28 | G300E | 2131263.28 | 16.72 | G300E | 255057.56 | 2
1657 | Story36 | B43 | 32 MPa RC Beam (25 cm x 25 cm) | Beam | 32MPa | Concrete Rectangular | 250 | 250 | 625 | 4612.5 | 0.29 | 705.28 | G300E | 2203333.59 | 17.29 | G300E | 894105.74 | 7.02
1658 | Story36 | B44 | 32 MPa RC Beam (25 cm x 25 cm) | Beam | 32MPa | Concrete Rectangular | 250 | 250 | 625 | 4612.5 | 0.29 | 705.28 | G300E | 1311967.97 | 10.29 | G300E | 767981.25 | 6.03
1659 | Story36 | B45 | 32 MPa RC Beam (25 cm x 25 cm) | Beam | 32MPa | Concrete Rectangular | 250 | 250 | 625 | 4612.5 | 0.29 | 705.28 | G300E | 1434199.22 | 11.25 | G300E | 767981.25 | 6.03
1660 | Story36 | B46 | 32 MPa RC Beam (25 cm x 25 cm) | Beam | 32MPa | Concrete Rectangular | 250 | 250 | 625 | 4612.5 | 0.29 | 705.28 | G300E | 2137605.47 | 16.77 | G300E | 180080.65 | 1.41
1661 | Story36 | B47 | 32 MPa RC Beam (25 cm x 25 cm) | Beam | 32MPa | Concrete Rectangular | 250 | 250 | 625 | 4612.5 | 0.29 | 705.28 | G300E | 2137605.47 | 16.77 | G300E | 180080.65 | 1.41
1662 | Story36 | B48 | 32 MPa RC Beam (25 cm x 25 cm) | Beam | 32MPa | Concrete Rectangular | 250 | 250 | 625 | 4612.5 | 0.29 | 705.28 | G300E | 2131551.56 | 16.72 | G300E | 255057.56 | 2
1663 | Story36 | B49 | 32 MPa RC Beam (25 cm x 25 cm) | Beam | 32MPa | Concrete Rectangular | 250 | 250 | 625 | 4612.5 | 0.29 | 705.28 | G300E | 2203333.59 | 17.29 | G300E | 894105.74 | 7.02
1664 | Story36 | B5 | 32 MPa RC Beam (25 cm x 25 cm) | Beam | 32MPa | Concrete Rectangular | 250 | 250 | 625 | 4612.5 | 0.29 | 705.28 | G300E | 2202180.47 | 17.28 | G300E | 894105.74 | 7.02
1665 | Story36 | B50 | 32 MPa RC Beam (25 cm x 25 cm) | Beam | 32MPa | Concrete Rectangular | 250 | 250 | 625 | 4612.5 | 0.29 | 705.28 | G300E | 1735453.12 | 13.62 | G300E | 810022.75 | 6.36
1666 | Story36 | B51 | 32 MPa RC Beam (25 cm x 25 cm) | Beam | 32MPa | Concrete Rectangular | 250 | 250 | 625 | 4612.5 | 0.29 | 705.28 | G300E | 2203333.59 | 17.29 | G300E | 894105.74 | 7.02
1667 | Story36 | B52 | 32 MPa RC Beam (25 cm x 25 cm) | Beam | 32MPa | Concrete Rectangular | 250 | 250 | 625 | 4612.5 | 0.29 | 705.28 | G300E | 2131263.28 | 16.72 | G300E | 255057.56 | 2
1668 | Story36 | B53 | 32 MPa RC Beam (25 cm x 25 cm) | Beam | 32MPa | Concrete Rectangular | 250 | 250 | 625 | 4612.5 | 0.29 | 705.28 | G300E | 2137605.47 | 16.77 | G300E | 180080.65 | 1.41
1669 | Story36 | B54 | 32 MPa RC Beam (25 cm x 25 cm) | Beam | 32MPa | Concrete Rectangular | 250 | 250 | 625 | 4612.5 | 0.29 | 705.28 | G300E | 2137605.47 | 16.77 | G300E | 180080.65 | 1.41
1670 | Story36 | B55 | 32 MPa RC Beam (25 cm x 25 cm) | Beam | 32MPa | Concrete Rectangular | 250 | 250 | 625 | 4612.5 | 0.29 | 705.28 | G300E | 1434199.22 | 11.25 | G300E | 767981.25 | 6.03
1671 | Story36 | B56 | 32 MPa RC Beam (25 cm x 25 cm) | Beam | 32MPa | Concrete Rectangular | 250 | 250 | 625 | 4612.5 | 0.29 | 705.28 | G300E | 1433910.94 | 11.25 | G300E | 767981.25 | 6.03
1672 | Story36 | B57 | 32 MPa RC Beam (25 cm x 25 cm) | Beam | 32MPa | Concrete Rectangular | 250 | 250 | 625 | 4612.5 | 0.29 | 705.28 | G300E | 1312256.25 | 10.3 | G300E | 767981.25 | 6.03
1673 | Story36 | B58 | 32 MPa RC Beam (25 cm x 25 cm) | Beam | 32MPa | Concrete Rectangular | 250 | 250 | 625 | 4612.5 | 0.29 | 705.28 | G300E | 1219429.69 | 9.57 | G300E | 767981.25 | 6.03
1674 | Story36 | B59 | 32 MPa RC Beam (25 cm x 25 cm) | Beam | 32MPa | Concrete Rectangular | 250 | 250 | 625 | 4612.5 | 0.29 | 705.28 | G300E | 1311967.97 | 10.29 | G300E | 767981.25 | 6.03
1675 | Story36 | B6 | 32 MPa RC Beam (25 cm x 25 cm) | Beam | 32MPa | Concrete Rectangular | 250 | 250 | 625 | 4612.5 | 0.29 | 705.28 | G300E | 1219429.69 | 9.57 | G300E | 767981.25 | 6.03
1676 | Story36 | B60 | 32 MPa RC Beam (25 cm x 25 cm) | Beam | 32MPa | Concrete Rectangular | 250 | 250 | 625 | 4612.5 | 0.29 | 705.28 | G300E | 1434199.22 | 11.25 | G300E | 767981.25 | 6.03
1677 | Story36 | B7 | 32 MPa RC Beam (25 cm x 25 cm) | Beam | 32MPa | Concrete Rectangular | 250 | 250 | 625 | 4612.5 | 0.29 | 705.28 | G300E | 2203333.59 | 17.29 | G300E | 894105.74 | 7.02
1678 | Story36 | B8 | 32 MPa RC Beam (25 cm x 25 cm) | Beam | 32MPa | Concrete Rectangular | 250 | 250 | 625 | 4612.5 | 0.29 | 705.28 | G300E | 1311967.97 | 10.29 | G300E | 767981.25 | 6.03
1679 | Story36 | B9 | 32 MPa RC Beam (25 cm x 25 cm) | Beam | 32MPa | Concrete Rectangular | 250 | 250 | 625 | 4612.5 | 0.29 | 705.28 | G300E | 2137605.47 | 16.77 | G300E | 180080.65 | 1.41
1680 | Story37 | B1 | 32 MPa RC Beam (25 cm x 25 cm) | Beam | 32MPa | Concrete Rectangular | 250 | 250 | 625 | 4625 | 0.29 | 707.19 | G300E | 1406000 | 11.03 | G300E | 770062.5 | 6.04
1681 | Story37 | B10 | 32 MPa RC Beam (25 cm x 25 cm) | Beam | 32MPa | Concrete Rectangular | 250 | 250 | 625 | 4625 | 0.29 | 707.19 | G300E | 1454273.44 | 11.41 | G300E | 770062.5 | 6.04
1682 | Story37 | B11 | 32 MPa RC Beam (25 cm x 25 cm) | Beam | 32MPa | Concrete Rectangular | 250 | 250 | 625 | 4625 | 0.29 | 707.19 | G300E | 1454273.44 | 11.41 | G300E | 770062.5 | 6.04
1683 | Story37 | B12 | 32 MPa RC Beam (25 cm x 25 cm) | Beam | 32MPa | Concrete Rectangular | 250 | 250 | 625 | 4625 | 0.29 | 707.19 | G300E | 1325351.56 | 10.4 | G300E | 770062.5 | 6.04
1684 | Story37 | B13 | 32 MPa RC Beam (25 cm x 25 cm) | Beam | 32MPa | Concrete Rectangular | 250 | 250 | 625 | 4625 | 0.29 | 707.19 | G300E | 2150046.88 | 16.87 | G300E | 180568.67 | 1.42
1685 | Story37 | B14 | 32 MPa RC Beam (25 cm x 25 cm) | Beam | 32MPa | Concrete Rectangular | 250 | 250 | 625 | 4625 | 0.29 | 707.19 | G300E | 1778312.5 | 13.95 | G300E | 159490.96 | 1.25
1686 | Story37 | B15 | 32 MPa RC Beam (25 cm x 25 cm) | Beam | 32MPa | Concrete Rectangular | 250 | 250 | 625 | 4625 | 0.29 | 707.19 | G300E | 2154671.88 | 16.91 | G300E | 63233.14 | 0.5
1687 | Story37 | B16 | 32 MPa RC Beam (25 cm x 25 cm) | Beam | 32MPa | Concrete Rectangular | 250 | 250 | 625 | 4800 | 0.3 | 733.94 | G300E | 2182200 | 17.12 | G300E | 864825.75 | 6.79
1688 | Story37 | B17 | 32 MPa RC Beam (25 cm x 25 cm) | Beam | 32MPa | Concrete Rectangular | 250 | 250 | 625 | 4625 | 0.29 | 707.19 | G300E | 1773687.5 | 13.92 | G300E | 812217.93 | 6.37
1689 | Story37 | B18 | 32 MPa RC Beam (25 cm x 25 cm) | Beam | 32MPa | Concrete Rectangular | 250 | 250 | 625 | 4800 | 0.3 | 733.94 | G300E | 2226600 | 17.47 | G300E | 864825.75 | 6.79
1690 | Story37 | B19 | 32 MPa RC Beam (25 cm x 25 cm) | Beam | 32MPa | Concrete Rectangular | 250 | 250 | 625 | 4625 | 0.29 | 707.19 | G300E | 2161320.31 | 16.96 | G300E | 159490.96 | 1.25
1691 | Story37 | B2 | 32 MPa RC Beam (25 cm x 25 cm) | Beam | 32MPa | Concrete Rectangular | 250 | 250 | 625 | 4625 | 0.29 | 707.19 | G300E | 1416117.19 | 11.11 | G300E | 770062.5 | 6.04
1692 | Story37 | B20 | 32 MPa RC Beam (25 cm x 25 cm) | Beam | 32MPa | Concrete Rectangular | 250 | 250 | 625 | 4625 | 0.29 | 707.19 | G300E | 2161320.31 | 16.96 | G300E | 159490.96 | 1.25
1693 | Story37 | B21 | 32 MPa RC Beam (25 cm x 25 cm) | Beam | 32MPa | Concrete Rectangular | 250 | 250 | 625 | 4625 | 0.29 | 707.19 | G300E | 2158718.75 | 16.94 | G300E | 180568.67 | 1.42
1694 | Story37 | B22 | 32 MPa RC Beam (25 cm x 25 cm) | Beam | 32MPa | Concrete Rectangular | 250 | 250 | 625 | 4625 | 0.29 | 707.19 | G300E | 1327085.94 | 10.41 | G300E | 770062.5 | 6.04
1695 | Story37 | B23 | 32 MPa RC Beam (25 cm x 25 cm) | Beam | 32MPa | Concrete Rectangular | 250 | 250 | 625 | 4625 | 0.29 | 707.19 | G300E | 1230250 | 9.65 | G300E | 770062.5 | 6.04
1696 | Story37 | B24 | 32 MPa RC Beam (25 cm x 25 cm) | Beam | 32MPa | Concrete Rectangular | 250 | 250 | 625 | 4625 | 0.29 | 707.19 | G300E | 2228960.94 | 17.49 | G300E | 875451.07 | 6.87
1697 | Story37 | B25 | 32 MPa RC Beam (25 cm x 25 cm) | Beam | 32MPa | Concrete Rectangular | 250 | 250 | 625 | 4625 | 0.29 | 707.19 | G300E | 1772820.31 | 13.91 | G300E | 812217.93 | 6.37
1698 | Story37 | B26 | 32 MPa RC Beam (25 cm x 25 cm) | Beam | 32MPa | Concrete Rectangular | 250 | 250 | 625 | 4800 | 0.3 | 733.94 | G300E | 2192100 | 17.2 | G300E | 864825.75 | 6.79
1699 | Story37 | B3 | 32 MPa RC Beam (25 cm x 25 cm) | Beam | 32MPa | Concrete Rectangular | 250 | 250 | 625 | 4625 | 0.29 | 707.19 | G300E | 2144554.69 | 16.83 | G300E | 180568.67 | 1.42
1700 | Story37 | B30 | 32 MPa RC Beam (25 cm x 25 cm) | Beam | 32MPa | Concrete Rectangular | 250 | 250 | 625 | 4625 | 0.29 | 707.19 | G300E | 2146000 | 16.84 | G300E | 833295.64 | 6.54
1701 | Story37 | B31 | 32 MPa RC Beam (25 cm x 25 cm) | Beam | 32MPa | Concrete Rectangular | 250 | 250 | 625 | 4625 | 0.29 | 707.19 | G300E | 1774265.62 | 13.92 | G300E | 812217.93 | 6.37
1702 | Story37 | B32 | 32 MPa RC Beam (25 cm x 25 cm) | Beam | 32MPa | Concrete Rectangular | 250 | 250 | 625 | 4625 | 0.29 | 707.19 | G300E | 2228960.94 | 17.49 | G300E | 875451.07 | 6.87
1703 | Story37 | B33 | 32 MPa RC Beam (25 cm x 25 cm) | Beam | 32MPa | Concrete Rectangular | 250 | 250 | 625 | 4625 | 0.29 | 707.19 | G300E | 1230828.12 | 9.66 | G300E | 770062.5 | 6.04
1704 | Story37 | B34 | 32 MPa RC Beam (25 cm x 25 cm) | Beam | 32MPa | Concrete Rectangular | 250 | 250 | 625 | 4625 | 0.29 | 707.19 | G300E | 1327375 | 10.42 | G300E | 770062.5 | 6.04
1705 | Story37 | B35 | 32 MPa RC Beam (25 cm x 25 cm) | Beam | 32MPa | Concrete Rectangular | 250 | 250 | 625 | 4625 | 0.29 | 707.19 | G300E | 2228960.94 | 17.49 | G300E | 875451.07 | 6.87
1706 | Story37 | B36 | 32 MPa RC Beam (25 cm x 25 cm) | Beam | 32MPa | Concrete Rectangular | 250 | 250 | 625 | 4625 | 0.29 | 707.19 | G300E | 2161320.31 | 16.96 | G300E | 159490.96 | 1.25
1707 | Story37 | B37 | 32 MPa RC Beam (25 cm x 25 cm) | Beam | 32MPa | Concrete Rectangular | 250 | 250 | 625 | 4800 | 0.3 | 733.94 | G300E | 2225700 | 17.46 | G300E | 864825.75 | 6.79
1708 | Story37 | B38 | 32 MPa RC Beam (25 cm x 25 cm) | Beam | 32MPa | Concrete Rectangular | 250 | 250 | 625 | 4625 | 0.29 | 707.19 | G300E | 2145421.88 | 16.83 | G300E | 833295.64 | 6.54
1709 | Story37 | B4 | 32 MPa RC Beam (25 cm x 25 cm) | Beam | 32MPa | Concrete Rectangular | 250 | 250 | 625 | 4625 | 0.29 | 707.19 | G300E | 1326507.81 | 10.41 | G300E | 770062.5 | 6.04
1710 | Story37 | B40 | 32 MPa RC Beam (25 cm x 25 cm) | Beam | 32MPa | Concrete Rectangular | 250 | 250 | 625 | 4625 | 0.29 | 707.19 | G300E | 2146000 | 16.84 | G300E | 833295.64 | 6.54
1711 | Story37 | B41 | 32 MPa RC Beam (25 cm x 25 cm) | Beam | 32MPa | Concrete Rectangular | 250 | 250 | 625 | 4625 | 0.29 | 707.19 | G300E | 2145710.94 | 16.84 | G300E | 833295.64 | 6.54
1712 | Story37 | B42 | 32 MPa RC Beam (25 cm x 25 cm) | Beam | 32MPa | Concrete Rectangular | 250 | 250 | 625 | 4625 | 0.29 | 707.19 | G300E | 2161320.31 | 16.96 | G300E | 159490.96 | 1.25
1713 | Story37 | B43 | 32 MPa RC Beam (25 cm x 25 cm) | Beam | 32MPa | Concrete Rectangular | 250 | 250 | 625 | 4625 | 0.29 | 707.19 | G300E | 2228960.94 | 17.49 | G300E | 875451.07 | 6.87
1714 | Story37 | B44 | 32 MPa RC Beam (25 cm x 25 cm) | Beam | 32MPa | Concrete Rectangular | 250 | 250 | 625 | 4625 | 0.29 | 707.19 | G300E | 1327375 | 10.42 | G300E | 770062.5 | 6.04
1715 | Story37 | B45 | 32 MPa RC Beam (25 cm x 25 cm) | Beam | 32MPa | Concrete Rectangular | 250 | 250 | 625 | 4625 | 0.29 | 707.19 | G300E | 1454273.44 | 11.41 | G300E | 770062.5 | 6.04
1716 | Story37 | B46 | 32 MPa RC Beam (25 cm x 25 cm) | Beam | 32MPa | Concrete Rectangular | 250 | 250 | 625 | 4625 | 0.29 | 707.19 | G300E | 2158718.75 | 16.94 | G300E | 180568.67 | 1.42
1717 | Story37 | B47 | 32 MPa RC Beam (25 cm x 25 cm) | Beam | 32MPa | Concrete Rectangular | 250 | 250 | 625 | 4625 | 0.29 | 707.19 | G300E | 2158718.75 | 16.94 | G300E | 180568.67 | 1.42
1718 | Story37 | B48 | 32 MPa RC Beam (25 cm x 25 cm) | Beam | 32MPa | Concrete Rectangular | 250 | 250 | 625 | 4625 | 0.29 | 707.19 | G300E | 2161320.31 | 16.96 | G300E | 159490.96 | 1.25
1719 | Story37 | B49 | 32 MPa RC Beam (25 cm x 25 cm) | Beam | 32MPa | Concrete Rectangular | 250 | 250 | 625 | 4625 | 0.29 | 707.19 | G300E | 2228960.94 | 17.49 | G300E | 875451.07 | 6.87
1720 | Story37 | B5 | 32 MPa RC Beam (25 cm x 25 cm) | Beam | 32MPa | Concrete Rectangular | 250 | 250 | 625 | 4625 | 0.29 | 707.19 | G300E | 2228093.75 | 17.48 | G300E | 875451.07 | 6.87
1721 | Story37 | B50 | 32 MPa RC Beam (25 cm x 25 cm) | Beam | 32MPa | Concrete Rectangular | 250 | 250 | 625 | 4625 | 0.29 | 707.19 | G300E | 1774265.62 | 13.92 | G300E | 812217.93 | 6.37
1722 | Story37 | B51 | 32 MPa RC Beam (25 cm x 25 cm) | Beam | 32MPa | Concrete Rectangular | 250 | 250 | 625 | 4625 | 0.29 | 707.19 | G300E | 2228960.94 | 17.49 | G300E | 875451.07 | 6.87
1723 | Story37 | B52 | 32 MPa RC Beam (25 cm x 25 cm) | Beam | 32MPa | Concrete Rectangular | 250 | 250 | 625 | 4625 | 0.29 | 707.19 | G300E | 2161320.31 | 16.96 | G300E | 159490.96 | 1.25
1724 | Story37 | B53 | 32 MPa RC Beam (25 cm x 25 cm) | Beam | 32MPa | Concrete Rectangular | 250 | 250 | 625 | 4625 | 0.29 | 707.19 | G300E | 2158429.69 | 16.94 | G300E | 180568.67 | 1.42
1725 | Story37 | B54 | 32 MPa RC Beam (25 cm x 25 cm) | Beam | 32MPa | Concrete Rectangular | 250 | 250 | 625 | 4625 | 0.29 | 707.19 | G300E | 2158429.69 | 16.94 | G300E | 180568.67 | 1.42
1726 | Story37 | B55 | 32 MPa RC Beam (25 cm x 25 cm) | Beam | 32MPa | Concrete Rectangular | 250 | 250 | 625 | 4625 | 0.29 | 707.19 | G300E | 1454273.44 | 11.41 | G300E | 770062.5 | 6.04
1727 | Story37 | B56 | 32 MPa RC Beam (25 cm x 25 cm) | Beam | 32MPa | Concrete Rectangular | 250 | 250 | 625 | 4625 | 0.29 | 707.19 | G300E | 1454273.44 | 11.41 | G300E | 770062.5 | 6.04
1728 | Story37 | B57 | 32 MPa RC Beam (25 cm x 25 cm) | Beam | 32MPa | Concrete Rectangular | 250 | 250 | 625 | 4625 | 0.29 | 707.19 | G300E | 1327085.94 | 10.41 | G300E | 770062.5 | 6.04
1729 | Story37 | B58 | 32 MPa RC Beam (25 cm x 25 cm) | Beam | 32MPa | Concrete Rectangular | 250 | 250 | 625 | 4625 | 0.29 | 707.19 | G300E | 1230828.12 | 9.66 | G300E | 770062.5 | 6.04
1730 | Story37 | B59 | 32 MPa RC Beam (25 cm x 25 cm) | Beam | 32MPa | Concrete Rectangular | 250 | 250 | 625 | 4625 | 0.29 | 707.19 | G300E | 1327375 | 10.42 | G300E | 770062.5 | 6.04
1731 | Story37 | B6 | 32 MPa RC Beam (25 cm x 25 cm) | Beam | 32MPa | Concrete Rectangular | 250 | 250 | 625 | 4625 | 0.29 | 707.19 | G300E | 1230250 | 9.65 | G300E | 770062.5 | 6.04
1732 | Story37 | B60 | 32 MPa RC Beam (25 cm x 25 cm) | Beam | 32MPa | Concrete Rectangular | 250 | 250 | 625 | 4625 | 0.29 | 707.19 | G300E | 1454273.44 | 11.41 | G300E | 770062.5 | 6.04
1733 | Story37 | B7 | 32 MPa RC Beam (25 cm x 25 cm) | Beam | 32MPa | Concrete Rectangular | 250 | 250 | 625 | 4625 | 0.29 | 707.19 | G300E | 2228960.94 | 17.49 | G300E | 875451.07 | 6.87
1734 | Story37 | B8 | 32 MPa RC Beam (25 cm x 25 cm) | Beam | 32MPa | Concrete Rectangular | 250 | 250 | 625 | 4625 | 0.29 | 707.19 | G300E | 1327375 | 10.42 | G300E | 770062.5 | 6.04
1735 | Story37 | B9 | 32 MPa RC Beam (25 cm x 25 cm) | Beam | 32MPa | Concrete Rectangular | 250 | 250 | 625 | 4625 | 0.29 | 707.19 | G300E | 2158718.75 | 16.94 | G300E | 180568.67 | 1.42
1736 | Story38 | B1 | 32 MPa RC Beam (25 cm x 25 cm) | Beam | 32MPa | Concrete Rectangular | 250 | 250 | 625 | 4625 | 0.29 | 707.19 | G300E | 1409179.69 | 11.06 | G300E | 770062.5 | 6.04
1737 | Story38 | B10 | 32 MPa RC Beam (25 cm x 25 cm) | Beam | 32MPa | Concrete Rectangular | 250 | 250 | 625 | 4625 | 0.29 | 707.19 | G300E | 1457742.19 | 11.44 | G300E | 770062.5 | 6.04
1738 | Story38 | B11 | 32 MPa RC Beam (25 cm x 25 cm) | Beam | 32MPa | Concrete Rectangular | 250 | 250 | 625 | 4625 | 0.29 | 707.19 | G300E | 1457742.19 | 11.44 | G300E | 770062.5 | 6.04
1739 | Story38 | B12 | 32 MPa RC Beam (25 cm x 25 cm) | Beam | 32MPa | Concrete Rectangular | 250 | 250 | 625 | 4625 | 0.29 | 707.19 | G300E | 1326507.81 | 10.41 | G300E | 770062.5 | 6.04
1740 | Story38 | B13 | 32 MPa RC Beam (25 cm x 25 cm) | Beam | 32MPa | Concrete Rectangular | 250 | 250 | 625 | 4625 | 0.29 | 707.19 | G300E | 2142820.31 | 16.81 | G300E | 180568.67 | 1.42
1741 | Story38 | B14 | 32 MPa RC Beam (25 cm x 25 cm) | Beam | 32MPa | Concrete Rectangular | 250 | 250 | 625 | 4625 | 0.29 | 707.19 | G300E | 1796523.44 | 14.1 | G300E | 159490.96 | 1.25
1742 | Story38 | B15 | 32 MPa RC Beam (25 cm x 25 cm) | Beam | 32MPa | Concrete Rectangular | 250 | 250 | 625 | 4625 | 0.29 | 707.19 | G300E | 1795945.31 | 14.09 | G300E | 63233.14 | 0.5
1743 | Story38 | B16 | 32 MPa RC Beam (25 cm x 25 cm) | Beam | 32MPa | Concrete Rectangular | 250 | 250 | 625 | 4800 | 0.3 | 733.94 | G300E | 2124900 | 16.67 | G300E | 864825.75 | 6.79
1744 | Story38 | B17 | 32 MPa RC Beam (25 cm x 25 cm) | Beam | 32MPa | Concrete Rectangular | 250 | 250 | 625 | 4625 | 0.29 | 707.19 | G300E | 1796812.5 | 14.1 | G300E | 812217.93 | 6.37
1745 | Story38 | B18 | 32 MPa RC Beam (25 cm x 25 cm) | Beam | 32MPa | Concrete Rectangular | 250 | 250 | 625 | 4800 | 0.3 | 733.94 | G300E | 2112300 | 16.57 | G300E | 864825.75 | 6.79
1746 | Story38 | B19 | 32 MPa RC Beam (25 cm x 25 cm) | Beam | 32MPa | Concrete Rectangular | 250 | 250 | 625 | 4625 | 0.29 | 707.19 | G300E | 2172015.62 | 17.04 | G300E | 63233.14 | 0.5
1747 | Story38 | B2 | 32 MPa RC Beam (25 cm x 25 cm) | Beam | 32MPa | Concrete Rectangular | 250 | 250 | 625 | 4625 | 0.29 | 707.19 | G300E | 1418718.75 | 11.13 | G300E | 770062.5 | 6.04
1748 | Story38 | B20 | 32 MPa RC Beam (25 cm x 25 cm) | Beam | 32MPa | Concrete Rectangular | 250 | 250 | 625 | 4625 | 0.29 | 707.19 | G300E | 2172015.62 | 17.04 | G300E | 63233.14 | 0.5
1749 | Story38 | B21 | 32 MPa RC Beam (25 cm x 25 cm) | Beam | 32MPa | Concrete Rectangular | 250 | 250 | 625 | 4625 | 0.29 | 707.19 | G300E | 2151203.12 | 16.88 | G300E | 180568.67 | 1.42
1750 | Story38 | B22 | 32 MPa RC Beam (25 cm x 25 cm) | Beam | 32MPa | Concrete Rectangular | 250 | 250 | 625 | 4625 | 0.29 | 707.19 | G300E | 1328820.31 | 10.43 | G300E | 770062.5 | 6.04
1751 | Story38 | B23 | 32 MPa RC Beam (25 cm x 25 cm) | Beam | 32MPa | Concrete Rectangular | 250 | 250 | 625 | 4625 | 0.29 | 707.19 | G300E | 1227937.5 | 9.63 | G300E | 770062.5 | 6.04
1752 | Story38 | B24 | 32 MPa RC Beam (25 cm x 25 cm) | Beam | 32MPa | Concrete Rectangular | 250 | 250 | 625 | 4625 | 0.29 | 707.19 | G300E | 2225203.12 | 17.46 | G300E | 875451.07 | 6.87
1753 | Story38 | B25 | 32 MPa RC Beam (25 cm x 25 cm) | Beam | 32MPa | Concrete Rectangular | 250 | 250 | 625 | 4625 | 0.29 | 707.19 | G300E | 1795656.25 | 14.09 | G300E | 812217.93 | 6.37
1754 | Story38 | B26 | 32 MPa RC Beam (25 cm x 25 cm) | Beam | 32MPa | Concrete Rectangular | 250 | 250 | 625 | 4800 | 0.3 | 733.94 | G300E | 2135400 | 16.76 | G300E | 864825.75 | 6.79
1755 | Story38 | B3 | 32 MPa RC Beam (25 cm x 25 cm) | Beam | 32MPa | Concrete Rectangular | 250 | 250 | 625 | 4625 | 0.29 | 707.19 | G300E | 2137328.12 | 16.77 | G300E | 180568.67 | 1.42
1756 | Story38 | B30 | 32 MPa RC Beam (25 cm x 25 cm) | Beam | 32MPa | Concrete Rectangular | 250 | 250 | 625 | 4625 | 0.29 | 707.19 | G300E | 2035000 | 15.97 | G300E | 833295.64 | 6.54
1757 | Story38 | B31 | 32 MPa RC Beam (25 cm x 25 cm) | Beam | 32MPa | Concrete Rectangular | 250 | 250 | 625 | 4625 | 0.29 | 707.19 | G300E | 1796812.5 | 14.1 | G300E | 812217.93 | 6.37
1758 | Story38 | B32 | 32 MPa RC Beam (25 cm x 25 cm) | Beam | 32MPa | Concrete Rectangular | 250 | 250 | 625 | 4625 | 0.29 | 707.19 | G300E | 2225781.25 | 17.46 | G300E | 875451.07 | 6.87
1759 | Story38 | B33 | 32 MPa RC Beam (25 cm x 25 cm) | Beam | 32MPa | Concrete Rectangular | 250 | 250 | 625 | 4625 | 0.29 | 707.19 | G300E | 1227937.5 | 9.63 | G300E | 770062.5 | 6.04
1760 | Story38 | B34 | 32 MPa RC Beam (25 cm x 25 cm) | Beam | 32MPa | Concrete Rectangular | 250 | 250 | 625 | 4625 | 0.29 | 707.19 | G300E | 1328820.31 | 10.43 | G300E | 770062.5 | 6.04
1761 | Story38 | B35 | 32 MPa RC Beam (25 cm x 25 cm) | Beam | 32MPa | Concrete Rectangular | 250 | 250 | 625 | 4625 | 0.29 | 707.19 | G300E | 2225492.19 | 17.46 | G300E | 875451.07 | 6.87
1762 | Story38 | B36 | 32 MPa RC Beam (25 cm x 25 cm) | Beam | 32MPa | Concrete Rectangular | 250 | 250 | 625 | 4625 | 0.29 | 707.19 | G300E | 2172015.62 | 17.04 | G300E | 63233.14 | 0.5
1763 | Story38 | B37 | 32 MPa RC Beam (25 cm x 25 cm) | Beam | 32MPa | Concrete Rectangular | 250 | 250 | 625 | 4800 | 0.3 | 733.94 | G300E | 2112000 | 16.57 | G300E | 864825.75 | 6.79
1764 | Story38 | B38 | 32 MPa RC Beam (25 cm x 25 cm) | Beam | 32MPa | Concrete Rectangular | 250 | 250 | 625 | 4625 | 0.29 | 707.19 | G300E | 2035000 | 15.97 | G300E | 833295.64 | 6.54
1765 | Story38 | B4 | 32 MPa RC Beam (25 cm x 25 cm) | Beam | 32MPa | Concrete Rectangular | 250 | 250 | 625 | 4625 | 0.29 | 707.19 | G300E | 1327953.12 | 10.42 | G300E | 770062.5 | 6.04
1766 | Story38 | B40 | 32 MPa RC Beam (25 cm x 25 cm) | Beam | 32MPa | Concrete Rectangular | 250 | 250 | 625 | 4625 | 0.29 | 707.19 | G300E | 2035000 | 15.97 | G300E | 833295.64 | 6.54
1767 | Story38 | B41 | 32 MPa RC Beam (25 cm x 25 cm) | Beam | 32MPa | Concrete Rectangular | 250 | 250 | 625 | 4625 | 0.29 | 707.19 | G300E | 2035000 | 15.97 | G300E | 833295.64 | 6.54
1768 | Story38 | B42 | 32 MPa RC Beam (25 cm x 25 cm) | Beam | 32MPa | Concrete Rectangular | 250 | 250 | 625 | 4625 | 0.29 | 707.19 | G300E | 2172015.62 | 17.04 | G300E | 63233.14 | 0.5
1769 | Story38 | B43 | 32 MPa RC Beam (25 cm x 25 cm) | Beam | 32MPa | Concrete Rectangular | 250 | 250 | 625 | 4625 | 0.29 | 707.19 | G300E | 2225781.25 | 17.46 | G300E | 875451.07 | 6.87
1770 | Story38 | B44 | 32 MPa RC Beam (25 cm x 25 cm) | Beam | 32MPa | Concrete Rectangular | 250 | 250 | 625 | 4625 | 0.29 | 707.19 | G300E | 1328820.31 | 10.43 | G300E | 770062.5 | 6.04
1771 | Story38 | B45 | 32 MPa RC Beam (25 cm x 25 cm) | Beam | 32MPa | Concrete Rectangular | 250 | 250 | 625 | 4625 | 0.29 | 707.19 | G300E | 1457742.19 | 11.44 | G300E | 770062.5 | 6.04
1772 | Story38 | B46 | 32 MPa RC Beam (25 cm x 25 cm) | Beam | 32MPa | Concrete Rectangular | 250 | 250 | 625 | 4625 | 0.29 | 707.19 | G300E | 2151203.12 | 16.88 | G300E | 180568.67 | 1.42
1773 | Story38 | B47 | 32 MPa RC Beam (25 cm x 25 cm) | Beam | 32MPa | Concrete Rectangular | 250 | 250 | 625 | 4625 | 0.29 | 707.19 | G300E | 2151203.12 | 16.88 | G300E | 180568.67 | 1.42
1774 | Story38 | B48 | 32 MPa RC Beam (25 cm x 25 cm) | Beam | 32MPa | Concrete Rectangular | 250 | 250 | 625 | 4625 | 0.29 | 707.19 | G300E | 2172015.62 | 17.04 | G300E | 63233.14 | 0.5
1775 | Story38 | B49 | 32 MPa RC Beam (25 cm x 25 cm) | Beam | 32MPa | Concrete Rectangular | 250 | 250 | 625 | 4625 | 0.29 | 707.19 | G300E | 2225781.25 | 17.46 | G300E | 875451.07 | 6.87
1776 | Story38 | B5 | 32 MPa RC Beam (25 cm x 25 cm) | Beam | 32MPa | Concrete Rectangular | 250 | 250 | 625 | 4625 | 0.29 | 707.19 | G300E | 2224046.88 | 17.45 | G300E | 875451.07 | 6.87
1777 | Story38 | B50 | 32 MPa RC Beam (25 cm x 25 cm) | Beam | 32MPa | Concrete Rectangular | 250 | 250 | 625 | 4625 | 0.29 | 707.19 | G300E | 1796812.5 | 14.1 | G300E | 812217.93 | 6.37
1778 | Story38 | B51 | 32 MPa RC Beam (25 cm x 25 cm) | Beam | 32MPa | Concrete Rectangular | 250 | 250 | 625 | 4625 | 0.29 | 707.19 | G300E | 2225781.25 | 17.46 | G300E | 875451.07 | 6.87
1779 | Story38 | B52 | 32 MPa RC Beam (25 cm x 25 cm) | Beam | 32MPa | Concrete Rectangular | 250 | 250 | 625 | 4625 | 0.29 | 707.19 | G300E | 2172015.62 | 17.04 | G300E | 63233.14 | 0.5
1780 | Story38 | B53 | 32 MPa RC Beam (25 cm x 25 cm) | Beam | 32MPa | Concrete Rectangular | 250 | 250 | 625 | 4625 | 0.29 | 707.19 | G300E | 2151203.12 | 16.88 | G300E | 180568.67 | 1.42
1781 | Story38 | B54 | 32 MPa RC Beam (25 cm x 25 cm) | Beam | 32MPa | Concrete Rectangular | 250 | 250 | 625 | 4625 | 0.29 | 707.19 | G300E | 2151203.12 | 16.88 | G300E | 180568.67 | 1.42
1782 | Story38 | B55 | 32 MPa RC Beam (25 cm x 25 cm) | Beam | 32MPa | Concrete Rectangular | 250 | 250 | 625 | 4625 | 0.29 | 707.19 | G300E | 1457742.19 | 11.44 | G300E | 770062.5 | 6.04
1783 | Story38 | B56 | 32 MPa RC Beam (25 cm x 25 cm) | Beam | 32MPa | Concrete Rectangular | 250 | 250 | 625 | 4625 | 0.29 | 707.19 | G300E | 1457742.19 | 11.44 | G300E | 770062.5 | 6.04
1784 | Story38 | B57 | 32 MPa RC Beam (25 cm x 25 cm) | Beam | 32MPa | Concrete Rectangular | 250 | 250 | 625 | 4625 | 0.29 | 707.19 | G300E | 1328820.31 | 10.43 | G300E | 770062.5 | 6.04
1785 | Story38 | B58 | 32 MPa RC Beam (25 cm x 25 cm) | Beam | 32MPa | Concrete Rectangular | 250 | 250 | 625 | 4625 | 0.29 | 707.19 | G300E | 1227937.5 | 9.63 | G300E | 770062.5 | 6.04
1786 | Story38 | B59 | 32 MPa RC Beam (25 cm x 25 cm) | Beam | 32MPa | Concrete Rectangular | 250 | 250 | 625 | 4625 | 0.29 | 707.19 | G300E | 1328820.31 | 10.43 | G300E | 770062.5 | 6.04
1787 | Story38 | B6 | 32 MPa RC Beam (25 cm x 25 cm) | Beam | 32MPa | Concrete Rectangular | 250 | 250 | 625 | 4625 | 0.29 | 707.19 | G300E | 1227937.5 | 9.63 | G300E | 770062.5 | 6.04
1788 | Story38 | B60 | 32 MPa RC Beam (25 cm x 25 cm) | Beam | 32MPa | Concrete Rectangular | 250 | 250 | 625 | 4625 | 0.29 | 707.19 | G300E | 1457742.19 | 11.44 | G300E | 770062.5 | 6.04
1789 | Story38 | B7 | 32 MPa RC Beam (25 cm x 25 cm) | Beam | 32MPa | Concrete Rectangular | 250 | 250 | 625 | 4625 | 0.29 | 707.19 | G300E | 2225781.25 | 17.46 | G300E | 875451.07 | 6.87
1790 | Story38 | B8 | 32 MPa RC Beam (25 cm x 25 cm) | Beam | 32MPa | Concrete Rectangular | 250 | 250 | 625 | 4625 | 0.29 | 707.19 | G300E | 1328820.31 | 10.43 | G300E | 770062.5 | 6.04
1791 | Story38 | B9 | 32 MPa RC Beam (25 cm x 25 cm) | Beam | 32MPa | Concrete Rectangular | 250 | 250 | 625 | 4625 | 0.29 | 707.19 | G300E | 2151203.12 | 16.88 | G300E | 180568.67 | 1.42
1792 | Story39 | B1 | 32 MPa RC Beam (25 cm x 25 cm) | Beam | 32MPa | Concrete Rectangular | 250 | 250 | 625 | 4625 | 0.29 | 707.19 | G300E | 1401953.12 | 11 | G300E | 770062.5 | 6.04
1793 | Story39 | B10 | 32 MPa RC Beam (25 cm x 25 cm) | Beam | 32MPa | Concrete Rectangular | 250 | 250 | 625 | 4625 | 0.29 | 707.19 | G300E | 1446468.75 | 11.35 | G300E | 770062.5 | 6.04
1794 | Story39 | B11 | 32 MPa RC Beam (25 cm x 25 cm) | Beam | 32MPa | Concrete Rectangular | 250 | 250 | 625 | 4625 | 0.29 | 707.19 | G300E | 1446468.75 | 11.35 | G300E | 770062.5 | 6.04
1795 | Story39 | B12 | 32 MPa RC Beam (25 cm x 25 cm) | Beam | 32MPa | Concrete Rectangular | 250 | 250 | 625 | 4625 | 0.29 | 707.19 | G300E | 1317546.88 | 10.34 | G300E | 770062.5 | 6.04
1796 | Story39 | B13 | 32 MPa RC Beam (25 cm x 25 cm) | Beam | 32MPa | Concrete Rectangular | 250 | 250 | 625 | 4625 | 0.29 | 707.19 | G300E | 1780046.88 | 13.97 | G300E | 87713.85 | 0.69
1797 | Story39 | B14 | 32 MPa RC Beam (25 cm x 25 cm) | Beam | 32MPa | Concrete Rectangular | 250 | 250 | 625 | 4625 | 0.29 | 707.19 | G300E | 1713273.44 | 13.44 | G300E | 63233.14 | 0.5
1798 | Story39 | B15 | 32 MPa RC Beam (25 cm x 25 cm) | Beam | 32MPa | Concrete Rectangular | 250 | 250 | 625 | 4625 | 0.29 | 707.19 | G300E | 1765015.62 | 13.85 | G300E | 63233.14 | 0.5
1799 | Story39 | B16 | 32 MPa RC Beam (25 cm x 25 cm) | Beam | 32MPa | Concrete Rectangular | 250 | 250 | 625 | 4800 | 0.3 | 733.94 | G300E | 2124900 | 16.67 | G300E | 864825.75 | 6.79
1800 | Story39 | B17 | 32 MPa RC Beam (25 cm x 25 cm) | Beam | 32MPa | Concrete Rectangular | 250 | 250 | 625 | 4625 | 0.29 | 707.19 | G300E | 1715875 | 13.46 | G300E | 812217.93 | 6.37
1801 | Story39 | B18 | 32 MPa RC Beam (25 cm x 25 cm) | Beam | 32MPa | Concrete Rectangular | 250 | 250 | 625 | 4800 | 0.3 | 733.94 | G300E | 2111700 | 16.57 | G300E | 864825.75 | 6.79
1802 | Story39 | B19 | 32 MPa RC Beam (25 cm x 25 cm) | Beam | 32MPa | Concrete Rectangular | 250 | 250 | 625 | 4625 | 0.29 | 707.19 | G300E | 1763570.31 | 13.84 | G300E | 63233.14 | 0.5
1803 | Story39 | B2 | 32 MPa RC Beam (25 cm x 25 cm) | Beam | 32MPa | Concrete Rectangular | 250 | 250 | 625 | 4625 | 0.29 | 707.19 | G300E | 1411492.19 | 11.08 | G300E | 770062.5 | 6.04
1804 | Story39 | B20 | 32 MPa RC Beam (25 cm x 25 cm) | Beam | 32MPa | Concrete Rectangular | 250 | 250 | 625 | 4625 | 0.29 | 707.19 | G300E | 1763570.31 | 13.84 | G300E | 63233.14 | 0.5
1805 | Story39 | B21 | 32 MPa RC Beam (25 cm x 25 cm) | Beam | 32MPa | Concrete Rectangular | 250 | 250 | 625 | 4625 | 0.29 | 707.19 | G300E | 1779468.75 | 13.96 | G300E | 87192.81 | 0.68
1806 | Story39 | B22 | 32 MPa RC Beam (25 cm x 25 cm) | Beam | 32MPa | Concrete Rectangular | 250 | 250 | 625 | 4625 | 0.29 | 707.19 | G300E | 1319570.31 | 10.35 | G300E | 770062.5 | 6.04
1807 | Story39 | B23 | 32 MPa RC Beam (25 cm x 25 cm) | Beam | 32MPa | Concrete Rectangular | 250 | 250 | 625 | 4625 | 0.29 | 707.19 | G300E | 1221000 | 9.58 | G300E | 767750 | 6.02
1808 | Story39 | B24 | 32 MPa RC Beam (25 cm x 25 cm) | Beam | 32MPa | Concrete Rectangular | 250 | 250 | 625 | 4625 | 0.29 | 707.19 | G300E | 2258445.31 | 17.72 | G300E | 896528.79 | 7.03
1809 | Story39 | B25 | 32 MPa RC Beam (25 cm x 25 cm) | Beam | 32MPa | Concrete Rectangular | 250 | 250 | 625 | 4625 | 0.29 | 707.19 | G300E | 1715585.94 | 13.46 | G300E | 812217.93 | 6.37
1810 | Story39 | B26 | 32 MPa RC Beam (25 cm x 25 cm) | Beam | 32MPa | Concrete Rectangular | 250 | 250 | 625 | 4800 | 0.3 | 733.94 | G300E | 2135100 | 16.75 | G300E | 864825.75 | 6.79
1811 | Story39 | B3 | 32 MPa RC Beam (25 cm x 25 cm) | Beam | 32MPa | Concrete Rectangular | 250 | 250 | 625 | 4625 | 0.29 | 707.19 | G300E | 1781203.12 | 13.98 | G300E | 87611.23 | 0.69
1812 | Story39 | B30 | 32 MPa RC Beam (25 cm x 25 cm) | Beam | 32MPa | Concrete Rectangular | 250 | 250 | 625 | 4625 | 0.29 | 707.19 | G300E | 2034710.94 | 15.97 | G300E | 833295.64 | 6.54
1813 | Story39 | B31 | 32 MPa RC Beam (25 cm x 25 cm) | Beam | 32MPa | Concrete Rectangular | 250 | 250 | 625 | 4625 | 0.29 | 707.19 | G300E | 1717031.25 | 13.47 | G300E | 812217.93 | 6.37
1814 | Story39 | B32 | 32 MPa RC Beam (25 cm x 25 cm) | Beam | 32MPa | Concrete Rectangular | 250 | 250 | 625 | 4625 | 0.29 | 707.19 | G300E | 2259023.44 | 17.73 | G300E | 896528.79 | 7.03
1815 | Story39 | B33 | 32 MPa RC Beam (25 cm x 25 cm) | Beam | 32MPa | Concrete Rectangular | 250 | 250 | 625 | 4625 | 0.29 | 707.19 | G300E | 1221578.12 | 9.58 | G300E | 767750 | 6.02
1816 | Story39 | B34 | 32 MPa RC Beam (25 cm x 25 cm) | Beam | 32MPa | Concrete Rectangular | 250 | 250 | 625 | 4625 | 0.29 | 707.19 | G300E | 1319570.31 | 10.35 | G300E | 770062.5 | 6.04
1817 | Story39 | B35 | 32 MPa RC Beam (25 cm x 25 cm) | Beam | 32MPa | Concrete Rectangular | 250 | 250 | 625 | 4625 | 0.29 | 707.19 | G300E | 2259023.44 | 17.73 | G300E | 896528.79 | 7.03
1818 | Story39 | B36 | 32 MPa RC Beam (25 cm x 25 cm) | Beam | 32MPa | Concrete Rectangular | 250 | 250 | 625 | 4625 | 0.29 | 707.19 | G300E | 1763570.31 | 13.84 | G300E | 63233.14 | 0.5
1819 | Story39 | B37 | 32 MPa RC Beam (25 cm x 25 cm) | Beam | 32MPa | Concrete Rectangular | 250 | 250 | 625 | 4800 | 0.3 | 733.94 | G300E | 2111100 | 16.56 | G300E | 864825.75 | 6.79
1820 | Story39 | B38 | 32 MPa RC Beam (25 cm x 25 cm) | Beam | 32MPa | Concrete Rectangular | 250 | 250 | 625 | 4625 | 0.29 | 707.19 | G300E | 2034421.88 | 15.96 | G300E | 833295.64 | 6.54
1821 | Story39 | B4 | 32 MPa RC Beam (25 cm x 25 cm) | Beam | 32MPa | Concrete Rectangular | 250 | 250 | 625 | 4625 | 0.29 | 707.19 | G300E | 1318703.12 | 10.35 | G300E | 770062.5 | 6.04
1822 | Story39 | B40 | 32 MPa RC Beam (25 cm x 25 cm) | Beam | 32MPa | Concrete Rectangular | 250 | 250 | 625 | 4625 | 0.29 | 707.19 | G300E | 2034710.94 | 15.97 | G300E | 833295.64 | 6.54
1823 | Story39 | B41 | 32 MPa RC Beam (25 cm x 25 cm) | Beam | 32MPa | Concrete Rectangular | 250 | 250 | 625 | 4625 | 0.29 | 707.19 | G300E | 2034710.94 | 15.97 | G300E | 833295.64 | 6.54
1824 | Story39 | B42 | 32 MPa RC Beam (25 cm x 25 cm) | Beam | 32MPa | Concrete Rectangular | 250 | 250 | 625 | 4625 | 0.29 | 707.19 | G300E | 1763570.31 | 13.84 | G300E | 63233.14 | 0.5
1825 | Story39 | B43 | 32 MPa RC Beam (25 cm x 25 cm) | Beam | 32MPa | Concrete Rectangular | 250 | 250 | 625 | 4625 | 0.29 | 707.19 | G300E | 2259023.44 | 17.73 | G300E | 896528.79 | 7.03
1826 | Story39 | B44 | 32 MPa RC Beam (25 cm x 25 cm) | Beam | 32MPa | Concrete Rectangular | 250 | 250 | 625 | 4625 | 0.29 | 707.19 | G300E | 1319570.31 | 10.35 | G300E | 770062.5 | 6.04
1827 | Story39 | B45 | 32 MPa RC Beam (25 cm x 25 cm) | Beam | 32MPa | Concrete Rectangular | 250 | 250 | 625 | 4625 | 0.29 | 707.19 | G300E | 1446468.75 | 11.35 | G300E | 770062.5 | 6.04
1828 | Story39 | B46 | 32 MPa RC Beam (25 cm x 25 cm) | Beam | 32MPa | Concrete Rectangular | 250 | 250 | 625 | 4625 | 0.29 | 707.19 | G300E | 1779468.75 | 13.96 | G300E | 87194.26 | 0.68
1829 | Story39 | B47 | 32 MPa RC Beam (25 cm x 25 cm) | Beam | 32MPa | Concrete Rectangular | 250 | 250 | 625 | 4625 | 0.29 | 707.19 | G300E | 1779468.75 | 13.96 | G300E | 87192.81 | 0.68
1830 | Story39 | B48 | 32 MPa RC Beam (25 cm x 25 cm) | Beam | 32MPa | Concrete Rectangular | 250 | 250 | 625 | 4625 | 0.29 | 707.19 | G300E | 1763570.31 | 13.84 | G300E | 63233.14 | 0.5
1831 | Story39 | B49 | 32 MPa RC Beam (25 cm x 25 cm) | Beam | 32MPa | Concrete Rectangular | 250 | 250 | 625 | 4625 | 0.29 | 707.19 | G300E | 2259023.44 | 17.73 | G300E | 896528.79 | 7.03
1832 | Story39 | B5 | 32 MPa RC Beam (25 cm x 25 cm) | Beam | 32MPa | Concrete Rectangular | 250 | 250 | 625 | 4625 | 0.29 | 707.19 | G300E | 2257000 | 17.71 | G300E | 896528.79 | 7.03
1833 | Story39 | B50 | 32 MPa RC Beam (25 cm x 25 cm) | Beam | 32MPa | Concrete Rectangular | 250 | 250 | 625 | 4625 | 0.29 | 707.19 | G300E | 1717031.25 | 13.47 | G300E | 812217.93 | 6.37
1834 | Story39 | B51 | 32 MPa RC Beam (25 cm x 25 cm) | Beam | 32MPa | Concrete Rectangular | 250 | 250 | 625 | 4625 | 0.29 | 707.19 | G300E | 2259023.44 | 17.73 | G300E | 896528.79 | 7.03
1835 | Story39 | B52 | 32 MPa RC Beam (25 cm x 25 cm) | Beam | 32MPa | Concrete Rectangular | 250 | 250 | 625 | 4625 | 0.29 | 707.19 | G300E | 1763570.31 | 13.84 | G300E | 63233.14 | 0.5
1836 | Story39 | B53 | 32 MPa RC Beam (25 cm x 25 cm) | Beam | 32MPa | Concrete Rectangular | 250 | 250 | 625 | 4625 | 0.29 | 707.19 | G300E | 1779468.75 | 13.96 | G300E | 87191.37 | 0.68
1837 | Story39 | B54 | 32 MPa RC Beam (25 cm x 25 cm) | Beam | 32MPa | Concrete Rectangular | 250 | 250 | 625 | 4625 | 0.29 | 707.19 | G300E | 1779468.75 | 13.96 | G300E | 87191.37 | 0.68
1838 | Story39 | B55 | 32 MPa RC Beam (25 cm x 25 cm) | Beam | 32MPa | Concrete Rectangular | 250 | 250 | 625 | 4625 | 0.29 | 707.19 | G300E | 1446468.75 | 11.35 | G300E | 770062.5 | 6.04
1839 | Story39 | B56 | 32 MPa RC Beam (25 cm x 25 cm) | Beam | 32MPa | Concrete Rectangular | 250 | 250 | 625 | 4625 | 0.29 | 707.19 | G300E | 1446468.75 | 11.35 | G300E | 770062.5 | 6.04
1840 | Story39 | B57 | 32 MPa RC Beam (25 cm x 25 cm) | Beam | 32MPa | Concrete Rectangular | 250 | 250 | 625 | 4625 | 0.29 | 707.19 | G300E | 1319570.31 | 10.35 | G300E | 770062.5 | 6.04
1841 | Story39 | B58 | 32 MPa RC Beam (25 cm x 25 cm) | Beam | 32MPa | Concrete Rectangular | 250 | 250 | 625 | 4625 | 0.29 | 707.19 | G300E | 1221578.12 | 9.58 | G300E | 767750 | 6.02
1842 | Story39 | B59 | 32 MPa RC Beam (25 cm x 25 cm) | Beam | 32MPa | Concrete Rectangular | 250 | 250 | 625 | 4625 | 0.29 | 707.19 | G300E | 1319570.31 | 10.35 | G300E | 770062.5 | 6.04
1843 | Story39 | B6 | 32 MPa RC Beam (25 cm x 25 cm) | Beam | 32MPa | Concrete Rectangular | 250 | 250 | 625 | 4625 | 0.29 | 707.19 | G300E | 1221000 | 9.58 | G300E | 767750 | 6.02
1844 | Story39 | B60 | 32 MPa RC Beam (25 cm x 25 cm) | Beam | 32MPa | Concrete Rectangular | 250 | 250 | 625 | 4625 | 0.29 | 707.19 | G300E | 1446468.75 | 11.35 | G300E | 770062.5 | 6.04
1845 | Story39 | B7 | 32 MPa RC Beam (25 cm x 25 cm) | Beam | 32MPa | Concrete Rectangular | 250 | 250 | 625 | 4625 | 0.29 | 707.19 | G300E | 2259023.44 | 17.73 | G300E | 896528.79 | 7.03
1846 | Story39 | B8 | 32 MPa RC Beam (25 cm x 25 cm) | Beam | 32MPa | Concrete Rectangular | 250 | 250 | 625 | 4625 | 0.29 | 707.19 | G300E | 1319570.31 | 10.35 | G300E | 770062.5 | 6.04
1847 | Story39 | B9 | 32 MPa RC Beam (25 cm x 25 cm) | Beam | 32MPa | Concrete Rectangular | 250 | 250 | 625 | 4625 | 0.29 | 707.19 | G300E | 1779468.75 | 13.96 | G300E | 87194.26 | 0.68
1848 | Story4 | B1 | 32 MPa RC Beam (25 cm x 25 cm) | Beam | 32MPa | Concrete Rectangular | 250 | 250 | 625 | 4487.5 | 0.28 | 686.16 | G300E | 1664862.5 | 13.06 | G300E | 640430.36 | 5.03
1849 | Story4 | B10 | 32 MPa RC Beam (25 cm x 25 cm) | Beam | 32MPa | Concrete Rectangular | 250 | 250 | 625 | 4487.5 | 0.28 | 686.16 | G300E | 1271565.18 | 9.98 | G300E | 640430.36 | 5.03
1850 | Story4 | B11 | 32 MPa RC Beam (25 cm x 25 cm) | Beam | 32MPa | Concrete Rectangular | 250 | 250 | 625 | 4487.5 | 0.28 | 686.16 | G300E | 1271565.18 | 9.98 | G300E | 640430.36 | 5.03
1851 | Story4 | B12 | 32 MPa RC Beam (25 cm x 25 cm) | Beam | 32MPa | Concrete Rectangular | 250 | 250 | 625 | 4487.5 | 0.28 | 686.16 | G300E | 1617743.75 | 12.69 | G300E | 640430.36 | 5.03
1852 | Story4 | B13 | 32 MPa RC Beam (25 cm x 25 cm) | Beam | 32MPa | Concrete Rectangular | 250 | 250 | 625 | 4487.5 | 0.28 | 686.16 | G300E | 1904302.68 | 14.94 | G300E | 733921.01 | 5.76
1853 | Story4 | B14 | 32 MPa RC Beam (25 cm x 25 cm) | Beam | 32MPa | Concrete Rectangular | 250 | 250 | 625 | 4487.5 | 0.28 | 686.16 | G300E | 2152076.79 | 16.89 | G300E | 687175.68 | 5.39
1854 | Story4 | B15 | 32 MPa RC Beam (25 cm x 25 cm) | Beam | 32MPa | Concrete Rectangular | 250 | 250 | 625 | 4487.5 | 0.28 | 686.16 | G300E | 1977384.82 | 15.52 | G300E | 687175.68 | 5.39
1855 | Story4 | B16 | 32 MPa RC Beam (25 cm x 25 cm) | Beam | 32MPa | Concrete Rectangular | 250 | 250 | 625 | 4800 | 0.3 | 733.94 | G300E | 2509120 | 19.69 | G300E | 769253.6 | 6.04
1856 | Story4 | B17 | 32 MPa RC Beam (25 cm x 25 cm) | Beam | 32MPa | Concrete Rectangular | 250 | 250 | 625 | 4487.5 | 0.28 | 686.16 | G300E | 1662618.75 | 13.05 | G300E | 687175.68 | 5.39
1857 | Story4 | B18 | 32 MPa RC Beam (25 cm x 25 cm) | Beam | 32MPa | Concrete Rectangular | 250 | 250 | 625 | 4800 | 0.3 | 733.94 | G300E | 2471680 | 19.39 | G300E | 792587.2 | 6.22
1858 | Story4 | B19 | 32 MPa RC Beam (25 cm x 25 cm) | Beam | 32MPa | Concrete Rectangular | 250 | 250 | 625 | 4487.5 | 0.28 | 686.16 | G300E | 1939882.14 | 15.22 | G300E | 710548.35 | 5.58
1859 | Story4 | B2 | 32 MPa RC Beam (25 cm x 25 cm) | Beam | 32MPa | Concrete Rectangular | 250 | 250 | 625 | 4487.5 | 0.28 | 686.16 | G300E | 1309388.39 | 10.27 | G300E | 640430.36 | 5.03
1860 | Story4 | B20 | 32 MPa RC Beam (25 cm x 25 cm) | Beam | 32MPa | Concrete Rectangular | 250 | 250 | 625 | 4487.5 | 0.28 | 686.16 | G300E | 1939882.14 | 15.22 | G300E | 710548.35 | 5.58
1861 | Story4 | B21 | 32 MPa RC Beam (25 cm x 25 cm) | Beam | 32MPa | Concrete Rectangular | 250 | 250 | 625 | 4487.5 | 0.28 | 686.16 | G300E | 1928342.86 | 15.13 | G300E | 733921.01 | 5.76
1862 | Story4 | B22 | 32 MPa RC Beam (25 cm x 25 cm) | Beam | 32MPa | Concrete Rectangular | 250 | 250 | 625 | 4487.5 | 0.28 | 686.16 | G300E | 1199124.11 | 9.41 | G300E | 640430.36 | 5.03
1863 | Story4 | B23 | 32 MPa RC Beam (25 cm x 25 cm) | Beam | 32MPa | Concrete Rectangular | 250 | 250 | 625 | 4487.5 | 0.28 | 686.16 | G300E | 1610371.43 | 12.64 | G300E | 640430.36 | 5.03
1864 | Story4 | B24 | 32 MPa RC Beam (25 cm x 25 cm) | Beam | 32MPa | Concrete Rectangular | 250 | 250 | 625 | 4487.5 | 0.28 | 686.16 | G300E | 1948857.14 | 15.29 | G300E | 757293.67 | 5.94
1865 | Story4 | B25 | 32 MPa RC Beam (25 cm x 25 cm) | Beam | 32MPa | Concrete Rectangular | 250 | 250 | 625 | 4487.5 | 0.28 | 686.16 | G300E | 2072263.39 | 16.26 | G300E | 687175.68 | 5.39
1866 | Story4 | B26 | 32 MPa RC Beam (25 cm x 25 cm) | Beam | 32MPa | Concrete Rectangular | 250 | 250 | 625 | 4800 | 0.3 | 733.94 | G300E | 2436480 | 19.12 | G300E | 769253.6 | 6.04
1867 | Story4 | B3 | 32 MPa RC Beam (25 cm x 25 cm) | Beam | 32MPa | Concrete Rectangular | 250 | 250 | 625 | 4487.5 | 0.28 | 686.16 | G300E | 2182207.14 | 17.12 | G300E | 733921.01 | 5.76
1868 | Story4 | B30 | 32 MPa RC Beam (25 cm x 25 cm) | Beam | 32MPa | Concrete Rectangular | 250 | 250 | 625 | 4487.5 | 0.28 | 686.16 | G300E | 2311062.5 | 18.13 | G300E | 740986.47 | 5.81
1869 | Story4 | B31 | 32 MPa RC Beam (25 cm x 25 cm) | Beam | 32MPa | Concrete Rectangular | 250 | 250 | 625 | 4487.5 | 0.28 | 686.16 | G300E | 1662939.29 | 13.05 | G300E | 687175.68 | 5.39
1870 | Story4 | B32 | 32 MPa RC Beam (25 cm x 25 cm) | Beam | 32MPa | Concrete Rectangular | 250 | 250 | 625 | 4487.5 | 0.28 | 686.16 | G300E | 1950780.36 | 15.31 | G300E | 757293.67 | 5.94
1871 | Story4 | B33 | 32 MPa RC Beam (25 cm x 25 cm) | Beam | 32MPa | Concrete Rectangular | 250 | 250 | 625 | 4487.5 | 0.28 | 686.16 | G300E | 1191751.79 | 9.35 | G300E | 640430.36 | 5.03
1872 | Story4 | B34 | 32 MPa RC Beam (25 cm x 25 cm) | Beam | 32MPa | Concrete Rectangular | 250 | 250 | 625 | 4487.5 | 0.28 | 686.16 | G300E | 1619025.89 | 12.7 | G300E | 640430.36 | 5.03
1873 | Story4 | B35 | 32 MPa RC Beam (25 cm x 25 cm) | Beam | 32MPa | Concrete Rectangular | 250 | 250 | 625 | 4487.5 | 0.28 | 686.16 | G300E | 1969050.89 | 15.45 | G300E | 757293.67 | 5.94
1874 | Story4 | B36 | 32 MPa RC Beam (25 cm x 25 cm) | Beam | 32MPa | Concrete Rectangular | 250 | 250 | 625 | 4487.5 | 0.28 | 686.16 | G300E | 2179322.32 | 17.1 | G300E | 710548.35 | 5.58
1875 | Story4 | B37 | 32 MPa RC Beam (25 cm x 25 cm) | Beam | 32MPa | Concrete Rectangular | 250 | 250 | 625 | 4800 | 0.3 | 733.94 | G300E | 2553920 | 20.04 | G300E | 792587.2 | 6.22
1876 | Story4 | B38 | 32 MPa RC Beam (25 cm x 25 cm) | Beam | 32MPa | Concrete Rectangular | 250 | 250 | 625 | 4487.5 | 0.28 | 686.16 | G300E | 2387948.33 | 18.74 | G300E | 740986.47 | 5.81
1877 | Story4 | B4 | 32 MPa RC Beam (25 cm x 25 cm) | Beam | 32MPa | Concrete Rectangular | 250 | 250 | 625 | 4487.5 | 0.28 | 686.16 | G300E | 1198162.5 | 9.4 | G300E | 640430.36 | 5.03
1878 | Story4 | B40 | 32 MPa RC Beam (25 cm x 25 cm) | Beam | 32MPa | Concrete Rectangular | 250 | 250 | 625 | 4487.5 | 0.28 | 686.16 | G300E | 2311062.5 | 18.13 | G300E | 740986.47 | 5.81
1879 | Story4 | B41 | 32 MPa RC Beam (25 cm x 25 cm) | Beam | 32MPa | Concrete Rectangular | 250 | 250 | 625 | 4487.5 | 0.28 | 686.16 | G300E | 2387948.33 | 18.74 | G300E | 740986.47 | 5.81
1880 | Story4 | B42 | 32 MPa RC Beam (25 cm x 25 cm) | Beam | 32MPa | Concrete Rectangular | 250 | 250 | 625 | 4487.5 | 0.28 | 686.16 | G300E | 1939561.61 | 15.22 | G300E | 710548.35 | 5.58
1881 | Story4 | B43 | 32 MPa RC Beam (25 cm x 25 cm) | Beam | 32MPa | Concrete Rectangular | 250 | 250 | 625 | 4487.5 | 0.28 | 686.16 | G300E | 1969050.89 | 15.45 | G300E | 757293.67 | 5.94
1882 | Story4 | B44 | 32 MPa RC Beam (25 cm x 25 cm) | Beam | 32MPa | Concrete Rectangular | 250 | 250 | 625 | 4487.5 | 0.28 | 686.16 | G300E | 1199124.11 | 9.41 | G300E | 640430.36 | 5.03
1883 | Story4 | B45 | 32 MPa RC Beam (25 cm x 25 cm) | Beam | 32MPa | Concrete Rectangular | 250 | 250 | 625 | 4487.5 | 0.28 | 686.16 | G300E | 1627680.36 | 12.77 | G300E | 640430.36 | 5.03
1884 | Story4 | B46 | 32 MPa RC Beam (25 cm x 25 cm) | Beam | 32MPa | Concrete Rectangular | 250 | 250 | 625 | 4487.5 | 0.28 | 686.16 | G300E | 2032516.96 | 15.95 | G300E | 733921.01 | 5.76
1885 | Story4 | B47 | 32 MPa RC Beam (25 cm x 25 cm) | Beam | 32MPa | Concrete Rectangular | 250 | 250 | 625 | 4487.5 | 0.28 | 686.16 | G300E | 2032516.96 | 15.95 | G300E | 733921.01 | 5.76
1886 | Story4 | B48 | 32 MPa RC Beam (25 cm x 25 cm) | Beam | 32MPa | Concrete Rectangular | 250 | 250 | 625 | 4487.5 | 0.28 | 686.16 | G300E | 2179001.79 | 17.1 | G300E | 710548.35 | 5.58
1887 | Story4 | B49 | 32 MPa RC Beam (25 cm x 25 cm) | Beam | 32MPa | Concrete Rectangular | 250 | 250 | 625 | 4487.5 | 0.28 | 686.16 | G300E | 1969050.89 | 15.45 | G300E | 757293.67 | 5.94
1888 | Story4 | B5 | 32 MPa RC Beam (25 cm x 25 cm) | Beam | 32MPa | Concrete Rectangular | 250 | 250 | 625 | 4487.5 | 0.28 | 686.16 | G300E | 1967127.68 | 15.43 | G300E | 757293.67 | 5.94
1889 | Story4 | B50 | 32 MPa RC Beam (25 cm x 25 cm) | Beam | 32MPa | Concrete Rectangular | 250 | 250 | 625 | 4487.5 | 0.28 | 686.16 | G300E | 2073225 | 16.27 | G300E | 687175.68 | 5.39
1890 | Story4 | B51 | 32 MPa RC Beam (25 cm x 25 cm) | Beam | 32MPa | Concrete Rectangular | 250 | 250 | 625 | 4487.5 | 0.28 | 686.16 | G300E | 1950780.36 | 15.31 | G300E | 757293.67 | 5.94
1891 | Story4 | B52 | 32 MPa RC Beam (25 cm x 25 cm) | Beam | 32MPa | Concrete Rectangular | 250 | 250 | 625 | 4487.5 | 0.28 | 686.16 | G300E | 2178681.25 | 17.09 | G300E | 710548.35 | 5.58
1892 | Story4 | B53 | 32 MPa RC Beam (25 cm x 25 cm) | Beam | 32MPa | Concrete Rectangular | 250 | 250 | 625 | 4487.5 | 0.28 | 686.16 | G300E | 1928342.86 | 15.13 | G300E | 733921.01 | 5.76
1893 | Story4 | B54 | 32 MPa RC Beam (25 cm x 25 cm) | Beam | 32MPa | Concrete Rectangular | 250 | 250 | 625 | 4487.5 | 0.28 | 686.16 | G300E | 2032516.96 | 15.95 | G300E | 733921.01 | 5.76
1894 | Story4 | B55 | 32 MPa RC Beam (25 cm x 25 cm) | Beam | 32MPa | Concrete Rectangular | 250 | 250 | 625 | 4487.5 | 0.28 | 686.16 | G300E | 1271565.18 | 9.98 | G300E | 640430.36 | 5.03
1895 | Story4 | B56 | 32 MPa RC Beam (25 cm x 25 cm) | Beam | 32MPa | Concrete Rectangular | 250 | 250 | 625 | 4487.5 | 0.28 | 686.16 | G300E | 1627680.36 | 12.77 | G300E | 640430.36 | 5.03
1896 | Story4 | B57 | 32 MPa RC Beam (25 cm x 25 cm) | Beam | 32MPa | Concrete Rectangular | 250 | 250 | 625 | 4487.5 | 0.28 | 686.16 | G300E | 1618705.36 | 12.7 | G300E | 640430.36 | 5.03
1897 | Story4 | B58 | 32 MPa RC Beam (25 cm x 25 cm) | Beam | 32MPa | Concrete Rectangular | 250 | 250 | 625 | 4487.5 | 0.28 | 686.16 | G300E | 1610371.43 | 12.64 | G300E | 640430.36 | 5.03
1898 | Story4 | B59 | 32 MPa RC Beam (25 cm x 25 cm) | Beam | 32MPa | Concrete Rectangular | 250 | 250 | 625 | 4487.5 | 0.28 | 686.16 | G300E | 1618705.36 | 12.7 | G300E | 640430.36 | 5.03
1899 | Story4 | B6 | 32 MPa RC Beam (25 cm x 25 cm) | Beam | 32MPa | Concrete Rectangular | 250 | 250 | 625 | 4487.5 | 0.28 | 686.16 | G300E | 1192392.86 | 9.36 | G300E | 640430.36 | 5.03
1900 | Story4 | B60 | 32 MPa RC Beam (25 cm x 25 cm) | Beam | 32MPa | Concrete Rectangular | 250 | 250 | 625 | 4487.5 | 0.28 | 686.16 | G300E | 1627680.36 | 12.77 | G300E | 640430.36 | 5.03
1901 | Story4 | B7 | 32 MPa RC Beam (25 cm x 25 cm) | Beam | 32MPa | Concrete Rectangular | 250 | 250 | 625 | 4487.5 | 0.28 | 686.16 | G300E | 1950780.36 | 15.31 | G300E | 757293.67 | 5.94
1902 | Story4 | B8 | 32 MPa RC Beam (25 cm x 25 cm) | Beam | 32MPa | Concrete Rectangular | 250 | 250 | 625 | 4487.5 | 0.28 | 686.16 | G300E | 1199124.11 | 9.41 | G300E | 640430.36 | 5.03
1903 | Story4 | B9 | 32 MPa RC Beam (25 cm x 25 cm) | Beam | 32MPa | Concrete Rectangular | 250 | 250 | 625 | 4487.5 | 0.28 | 686.16 | G300E | 1928342.86 | 15.13 | G300E | 733921.01 | 5.76
1904 | Story40 | B1 | 32 MPa RC Beam (25 cm x 25 cm) | Beam | 32MPa | Concrete Rectangular | 250 | 250 | 625 | 4625 | 0.29 | 707.19 | G300E | 1411492.19 | 11.08 | G300E | 770062.5 | 6.04
1905 | Story40 | B10 | 32 MPa RC Beam (25 cm x 25 cm) | Beam | 32MPa | Concrete Rectangular | 250 | 250 | 625 | 4625 | 0.29 | 707.19 | G300E | 1456296.88 | 11.43 | G300E | 770062.5 | 6.04
1906 | Story40 | B11 | 32 MPa RC Beam (25 cm x 25 cm) | Beam | 32MPa | Concrete Rectangular | 250 | 250 | 625 | 4625 | 0.29 | 707.19 | G300E | 1456296.88 | 11.43 | G300E | 770062.5 | 6.04
1907 | Story40 | B12 | 32 MPa RC Beam (25 cm x 25 cm) | Beam | 32MPa | Concrete Rectangular | 250 | 250 | 625 | 4625 | 0.29 | 707.19 | G300E | 1321304.69 | 10.37 | G300E | 770062.5 | 6.04
1908 | Story40 | B13 | 32 MPa RC Beam (25 cm x 25 cm) | Beam | 32MPa | Concrete Rectangular | 250 | 250 | 625 | 4625 | 0.29 | 707.19 | G300E | 1768484.38 | 13.88 | G300E | 88278.24 | 0.69
1909 | Story40 | B14 | 32 MPa RC Beam (25 cm x 25 cm) | Beam | 32MPa | Concrete Rectangular | 250 | 250 | 625 | 4625 | 0.29 | 707.19 | G300E | 1745359.38 | 13.69 | G300E | 63233.14 | 0.5
1910 | Story40 | B15 | 32 MPa RC Beam (25 cm x 25 cm) | Beam | 32MPa | Concrete Rectangular | 250 | 250 | 625 | 4625 | 0.29 | 707.19 | G300E | 1744203.12 | 13.69 | G300E | 63233.14 | 0.5
1911 | Story40 | B16 | 32 MPa RC Beam (25 cm x 25 cm) | Beam | 32MPa | Concrete Rectangular | 250 | 250 | 625 | 4800 | 0.3 | 733.94 | G300E | 2076600 | 16.29 | G300E | 864825.75 | 6.79
1912 | Story40 | B17 | 32 MPa RC Beam (25 cm x 25 cm) | Beam | 32MPa | Concrete Rectangular | 250 | 250 | 625 | 4625 | 0.29 | 707.19 | G300E | 1711828.12 | 13.43 | G300E | 619702.3 | 4.86
1913 | Story40 | B18 | 32 MPa RC Beam (25 cm x 25 cm) | Beam | 32MPa | Concrete Rectangular | 250 | 250 | 625 | 4800 | 0.3 | 733.94 | G300E | 2119800 | 16.63 | G300E | 864825.75 | 6.79
1914 | Story40 | B19 | 32 MPa RC Beam (25 cm x 25 cm) | Beam | 32MPa | Concrete Rectangular | 250 | 250 | 625 | 4625 | 0.29 | 707.19 | G300E | 1742179.69 | 13.67 | G300E | 63233.14 | 0.5
1915 | Story40 | B2 | 32 MPa RC Beam (25 cm x 25 cm) | Beam | 32MPa | Concrete Rectangular | 250 | 250 | 625 | 4625 | 0.29 | 707.19 | G300E | 1421609.38 | 11.15 | G300E | 770062.5 | 6.04
1916 | Story40 | B20 | 32 MPa RC Beam (25 cm x 25 cm) | Beam | 32MPa | Concrete Rectangular | 250 | 250 | 625 | 4625 | 0.29 | 707.19 | G300E | 1742179.69 | 13.67 | G300E | 63233.14 | 0.5
1917 | Story40 | B21 | 32 MPa RC Beam (25 cm x 25 cm) | Beam | 32MPa | Concrete Rectangular | 250 | 250 | 625 | 4625 | 0.29 | 707.19 | G300E | 1755765.62 | 13.78 | G300E | 87752.15 | 0.69
1918 | Story40 | B22 | 32 MPa RC Beam (25 cm x 25 cm) | Beam | 32MPa | Concrete Rectangular | 250 | 250 | 625 | 4625 | 0.29 | 707.19 | G300E | 1324484.38 | 10.39 | G300E | 770062.5 | 6.04
1919 | Story40 | B23 | 32 MPa RC Beam (25 cm x 25 cm) | Beam | 32MPa | Concrete Rectangular | 250 | 250 | 625 | 4625 | 0.29 | 707.19 | G300E | 1217531.25 | 9.55 | G300E | 763703.12 | 5.99
1920 | Story40 | B24 | 32 MPa RC Beam (25 cm x 25 cm) | Beam | 32MPa | Concrete Rectangular | 250 | 250 | 625 | 4625 | 0.29 | 707.19 | G300E | 2270296.88 | 17.81 | G300E | 896528.79 | 7.03
1921 | Story40 | B25 | 32 MPa RC Beam (25 cm x 25 cm) | Beam | 32MPa | Concrete Rectangular | 250 | 250 | 625 | 4625 | 0.29 | 707.19 | G300E | 1711539.06 | 13.43 | G300E | 619702.3 | 4.86
1922 | Story40 | B26 | 32 MPa RC Beam (25 cm x 25 cm) | Beam | 32MPa | Concrete Rectangular | 250 | 250 | 625 | 4800 | 0.3 | 733.94 | G300E | 2087100 | 16.38 | G300E | 864825.75 | 6.79
1923 | Story40 | B3 | 32 MPa RC Beam (25 cm x 25 cm) | Beam | 32MPa | Concrete Rectangular | 250 | 250 | 625 | 4625 | 0.29 | 707.19 | G300E | 1762703.12 | 13.83 | G300E | 88167.68 | 0.69
1924 | Story40 | B30 | 32 MPa RC Beam (25 cm x 25 cm) | Beam | 32MPa | Concrete Rectangular | 250 | 250 | 625 | 4625 | 0.29 | 707.19 | G300E | 2042515.62 | 16.03 | G300E | 833295.64 | 6.54
1925 | Story40 | B31 | 32 MPa RC Beam (25 cm x 25 cm) | Beam | 32MPa | Concrete Rectangular | 250 | 250 | 625 | 4625 | 0.29 | 707.19 | G300E | 1712406.25 | 13.44 | G300E | 619702.3 | 4.86
1926 | Story40 | B32 | 32 MPa RC Beam (25 cm x 25 cm) | Beam | 32MPa | Concrete Rectangular | 250 | 250 | 625 | 4625 | 0.29 | 707.19 | G300E | 2270007.81 | 17.81 | G300E | 896528.79 | 7.03
1927 | Story40 | B33 | 32 MPa RC Beam (25 cm x 25 cm) | Beam | 32MPa | Concrete Rectangular | 250 | 250 | 625 | 4625 | 0.29 | 707.19 | G300E | 1217531.25 | 9.55 | G300E | 763703.12 | 5.99
1928 | Story40 | B34 | 32 MPa RC Beam (25 cm x 25 cm) | Beam | 32MPa | Concrete Rectangular | 250 | 250 | 625 | 4625 | 0.29 | 707.19 | G300E | 1324484.38 | 10.39 | G300E | 770062.5 | 6.04
1929 | Story40 | B35 | 32 MPa RC Beam (25 cm x 25 cm) | Beam | 32MPa | Concrete Rectangular | 250 | 250 | 625 | 4625 | 0.29 | 707.19 | G300E | 2270007.81 | 17.81 | G300E | 896528.79 | 7.03
1930 | Story40 | B36 | 32 MPa RC Beam (25 cm x 25 cm) | Beam | 32MPa | Concrete Rectangular | 250 | 250 | 625 | 4625 | 0.29 | 707.19 | G300E | 1742179.69 | 13.67 | G300E | 63233.14 | 0.5
1931 | Story40 | B37 | 32 MPa RC Beam (25 cm x 25 cm) | Beam | 32MPa | Concrete Rectangular | 250 | 250 | 625 | 4800 | 0.3 | 733.94 | G300E | 2119500 | 16.63 | G300E | 864825.75 | 6.79
1932 | Story40 | B38 | 32 MPa RC Beam (25 cm x 25 cm) | Beam | 32MPa | Concrete Rectangular | 250 | 250 | 625 | 4625 | 0.29 | 707.19 | G300E | 2042515.62 | 16.03 | G300E | 833295.64 | 6.54
1933 | Story40 | B4 | 32 MPa RC Beam (25 cm x 25 cm) | Beam | 32MPa | Concrete Rectangular | 250 | 250 | 625 | 4625 | 0.29 | 707.19 | G300E | 1323617.19 | 10.39 | G300E | 770062.5 | 6.04
1934 | Story40 | B40 | 32 MPa RC Beam (25 cm x 25 cm) | Beam | 32MPa | Concrete Rectangular | 250 | 250 | 625 | 4625 | 0.29 | 707.19 | G300E | 2042515.62 | 16.03 | G300E | 833295.64 | 6.54
1935 | Story40 | B41 | 32 MPa RC Beam (25 cm x 25 cm) | Beam | 32MPa | Concrete Rectangular | 250 | 250 | 625 | 4625 | 0.29 | 707.19 | G300E | 2042515.62 | 16.03 | G300E | 833295.64 | 6.54
1936 | Story40 | B42 | 32 MPa RC Beam (25 cm x 25 cm) | Beam | 32MPa | Concrete Rectangular | 250 | 250 | 625 | 4625 | 0.29 | 707.19 | G300E | 1742179.69 | 13.67 | G300E | 63233.14 | 0.5
1937 | Story40 | B43 | 32 MPa RC Beam (25 cm x 25 cm) | Beam | 32MPa | Concrete Rectangular | 250 | 250 | 625 | 4625 | 0.29 | 707.19 | G300E | 2270007.81 | 17.81 | G300E | 896528.79 | 7.03
1938 | Story40 | B44 | 32 MPa RC Beam (25 cm x 25 cm) | Beam | 32MPa | Concrete Rectangular | 250 | 250 | 625 | 4625 | 0.29 | 707.19 | G300E | 1324484.38 | 10.39 | G300E | 770062.5 | 6.04
1939 | Story40 | B45 | 32 MPa RC Beam (25 cm x 25 cm) | Beam | 32MPa | Concrete Rectangular | 250 | 250 | 625 | 4625 | 0.29 | 707.19 | G300E | 1456296.88 | 11.43 | G300E | 770062.5 | 6.04
1940 | Story40 | B46 | 32 MPa RC Beam (25 cm x 25 cm) | Beam | 32MPa | Concrete Rectangular | 250 | 250 | 625 | 4625 | 0.29 | 707.19 | G300E | 1755765.62 | 13.78 | G300E | 87753.59 | 0.69
1941 | Story40 | B47 | 32 MPa RC Beam (25 cm x 25 cm) | Beam | 32MPa | Concrete Rectangular | 250 | 250 | 625 | 4625 | 0.29 | 707.19 | G300E | 1755765.62 | 13.78 | G300E | 87752.15 | 0.69
1942 | Story40 | B48 | 32 MPa RC Beam (25 cm x 25 cm) | Beam | 32MPa | Concrete Rectangular | 250 | 250 | 625 | 4625 | 0.29 | 707.19 | G300E | 1742179.69 | 13.67 | G300E | 63233.14 | 0.5
1943 | Story40 | B49 | 32 MPa RC Beam (25 cm x 25 cm) | Beam | 32MPa | Concrete Rectangular | 250 | 250 | 625 | 4625 | 0.29 | 707.19 | G300E | 2270007.81 | 17.81 | G300E | 896528.79 | 7.03
1944 | Story40 | B5 | 32 MPa RC Beam (25 cm x 25 cm) | Beam | 32MPa | Concrete Rectangular | 250 | 250 | 625 | 4625 | 0.29 | 707.19 | G300E | 2268562.5 | 17.8 | G300E | 896528.79 | 7.03
1945 | Story40 | B50 | 32 MPa RC Beam (25 cm x 25 cm) | Beam | 32MPa | Concrete Rectangular | 250 | 250 | 625 | 4625 | 0.29 | 707.19 | G300E | 1712406.25 | 13.44 | G300E | 619702.3 | 4.86
1946 | Story40 | B51 | 32 MPa RC Beam (25 cm x 25 cm) | Beam | 32MPa | Concrete Rectangular | 250 | 250 | 625 | 4625 | 0.29 | 707.19 | G300E | 2270007.81 | 17.81 | G300E | 896528.79 | 7.03
1947 | Story40 | B52 | 32 MPa RC Beam (25 cm x 25 cm) | Beam | 32MPa | Concrete Rectangular | 250 | 250 | 625 | 4625 | 0.29 | 707.19 | G300E | 1742179.69 | 13.67 | G300E | 63233.14 | 0.5
1948 | Story40 | B53 | 32 MPa RC Beam (25 cm x 25 cm) | Beam | 32MPa | Concrete Rectangular | 250 | 250 | 625 | 4625 | 0.29 | 707.19 | G300E | 1755765.62 | 13.78 | G300E | 87750.7 | 0.69
1949 | Story40 | B54 | 32 MPa RC Beam (25 cm x 25 cm) | Beam | 32MPa | Concrete Rectangular | 250 | 250 | 625 | 4625 | 0.29 | 707.19 | G300E | 1755765.62 | 13.78 | G300E | 87750.7 | 0.69
1950 | Story40 | B55 | 32 MPa RC Beam (25 cm x 25 cm) | Beam | 32MPa | Concrete Rectangular | 250 | 250 | 625 | 4625 | 0.29 | 707.19 | G300E | 1456296.88 | 11.43 | G300E | 770062.5 | 6.04
1951 | Story40 | B56 | 32 MPa RC Beam (25 cm x 25 cm) | Beam | 32MPa | Concrete Rectangular | 250 | 250 | 625 | 4625 | 0.29 | 707.19 | G300E | 1456296.88 | 11.43 | G300E | 770062.5 | 6.04
1952 | Story40 | B57 | 32 MPa RC Beam (25 cm x 25 cm) | Beam | 32MPa | Concrete Rectangular | 250 | 250 | 625 | 4625 | 0.29 | 707.19 | G300E | 1324484.38 | 10.39 | G300E | 770062.5 | 6.04
1953 | Story40 | B58 | 32 MPa RC Beam (25 cm x 25 cm) | Beam | 32MPa | Concrete Rectangular | 250 | 250 | 625 | 4625 | 0.29 | 707.19 | G300E | 1217531.25 | 9.55 | G300E | 763703.12 | 5.99
1954 | Story40 | B59 | 32 MPa RC Beam (25 cm x 25 cm) | Beam | 32MPa | Concrete Rectangular | 250 | 250 | 625 | 4625 | 0.29 | 707.19 | G300E | 1324484.38 | 10.39 | G300E | 770062.5 | 6.04
1955 | Story40 | B6 | 32 MPa RC Beam (25 cm x 25 cm) | Beam | 32MPa | Concrete Rectangular | 250 | 250 | 625 | 4625 | 0.29 | 707.19 | G300E | 1217531.25 | 9.55 | G300E | 763703.12 | 5.99
1956 | Story40 | B60 | 32 MPa RC Beam (25 cm x 25 cm) | Beam | 32MPa | Concrete Rectangular | 250 | 250 | 625 | 4625 | 0.29 | 707.19 | G300E | 1456296.88 | 11.43 | G300E | 770062.5 | 6.04
1957 | Story40 | B7 | 32 MPa RC Beam (25 cm x 25 cm) | Beam | 32MPa | Concrete Rectangular | 250 | 250 | 625 | 4625 | 0.29 | 707.19 | G300E | 2270007.81 | 17.81 | G300E | 896528.79 | 7.03
1958 | Story40 | B8 | 32 MPa RC Beam (25 cm x 25 cm) | Beam | 32MPa | Concrete Rectangular | 250 | 250 | 625 | 4625 | 0.29 | 707.19 | G300E | 1324484.38 | 10.39 | G300E | 770062.5 | 6.04
1959 | Story40 | B9 | 32 MPa RC Beam (25 cm x 25 cm) | Beam | 32MPa | Concrete Rectangular | 250 | 250 | 625 | 4625 | 0.29 | 707.19 | G300E | 1755765.62 | 13.78 | G300E | 87752.87 | 0.69
1960 | Story41 | B1 | 32 MPa RC Beam (25 cm x 25 cm) | Beam | 32MPa | Concrete Rectangular | 250 | 250 | 625 | 4637.5 | 0.29 | 709.1 | G300E | 1438204.69 | 11.28 | G300E | 772143.75 | 6.06
1961 | Story41 | B10 | 32 MPa RC Beam (25 cm x 25 cm) | Beam | 32MPa | Concrete Rectangular | 250 | 250 | 625 | 4637.5 | 0.29 | 709.1 | G300E | 1485449.22 | 11.66 | G300E | 772143.75 | 6.06
1962 | Story41 | B11 | 32 MPa RC Beam (25 cm x 25 cm) | Beam | 32MPa | Concrete Rectangular | 250 | 250 | 625 | 4637.5 | 0.29 | 709.1 | G300E | 1485449.22 | 11.66 | G300E | 772143.75 | 6.06
1963 | Story41 | B12 | 32 MPa RC Beam (25 cm x 25 cm) | Beam | 32MPa | Concrete Rectangular | 250 | 250 | 625 | 4637.5 | 0.29 | 709.1 | G300E | 1348932.81 | 10.58 | G300E | 772143.75 | 6.06
1964 | Story41 | B13 | 32 MPa RC Beam (25 cm x 25 cm) | Beam | 32MPa | Concrete Rectangular | 250 | 250 | 625 | 4637.5 | 0.29 | 709.1 | G300E | 2163973.44 | 16.98 | G300E | 181056.7 | 1.42
1965 | Story41 | B14 | 32 MPa RC Beam (25 cm x 25 cm) | Beam | 32MPa | Concrete Rectangular | 250 | 250 | 625 | 4637.5 | 0.29 | 709.1 | G300E | 1834131.25 | 14.39 | G300E | 63404.04 | 0.5
1966 | Story41 | B15 | 32 MPa RC Beam (25 cm x 25 cm) | Beam | 32MPa | Concrete Rectangular | 250 | 250 | 625 | 4637.5 | 0.29 | 709.1 | G300E | 1833261.72 | 14.38 | G300E | 63404.04 | 0.5
1967 | Story41 | B16 | 32 MPa RC Beam (25 cm x 25 cm) | Beam | 32MPa | Concrete Rectangular | 250 | 250 | 625 | 4800 | 0.3 | 733.94 | G300E | 2148000 | 16.85 | G300E | 864825.75 | 6.79
1968 | Story41 | B17 | 32 MPa RC Beam (25 cm x 25 cm) | Beam | 32MPa | Concrete Rectangular | 250 | 250 | 625 | 4637.5 | 0.29 | 709.1 | G300E | 1838478.91 | 14.43 | G300E | 814413.11 | 6.39
1969 | Story41 | B18 | 32 MPa RC Beam (25 cm x 25 cm) | Beam | 32MPa | Concrete Rectangular | 250 | 250 | 625 | 4800 | 0.3 | 733.94 | G300E | 2135100 | 16.75 | G300E | 864825.75 | 6.79
1970 | Story41 | B19 | 32 MPa RC Beam (25 cm x 25 cm) | Beam | 32MPa | Concrete Rectangular | 250 | 250 | 625 | 4637.5 | 0.29 | 709.1 | G300E | 1833841.41 | 14.39 | G300E | 63404.04 | 0.5
1971 | Story41 | B2 | 32 MPa RC Beam (25 cm x 25 cm) | Beam | 32MPa | Concrete Rectangular | 250 | 250 | 625 | 4637.5 | 0.29 | 709.1 | G300E | 1447479.69 | 11.36 | G300E | 772143.75 | 6.06
1972 | Story41 | B20 | 32 MPa RC Beam (25 cm x 25 cm) | Beam | 32MPa | Concrete Rectangular | 250 | 250 | 625 | 4637.5 | 0.29 | 709.1 | G300E | 1833841.41 | 14.39 | G300E | 63404.04 | 0.5
1973 | Story41 | B21 | 32 MPa RC Beam (25 cm x 25 cm) | Beam | 32MPa | Concrete Rectangular | 250 | 250 | 625 | 4637.5 | 0.29 | 709.1 | G300E | 2172089.06 | 17.04 | G300E | 84538.73 | 0.66
1974 | Story41 | B22 | 32 MPa RC Beam (25 cm x 25 cm) | Beam | 32MPa | Concrete Rectangular | 250 | 250 | 625 | 4637.5 | 0.29 | 709.1 | G300E | 1351251.56 | 10.6 | G300E | 772143.75 | 6.06
1975 | Story41 | B23 | 32 MPa RC Beam (25 cm x 25 cm) | Beam | 32MPa | Concrete Rectangular | 250 | 250 | 625 | 4637.5 | 0.29 | 709.1 | G300E | 1237053.12 | 9.71 | G300E | 772143.75 | 6.06
1976 | Story41 | B24 | 32 MPa RC Beam (25 cm x 25 cm) | Beam | 32MPa | Concrete Rectangular | 250 | 250 | 625 | 4637.5 | 0.29 | 709.1 | G300E | 2255274.22 | 17.7 | G300E | 877817.16 | 6.89
1977 | Story41 | B25 | 32 MPa RC Beam (25 cm x 25 cm) | Beam | 32MPa | Concrete Rectangular | 250 | 250 | 625 | 4637.5 | 0.29 | 709.1 | G300E | 1837899.22 | 14.42 | G300E | 814413.11 | 6.39
1978 | Story41 | B26 | 32 MPa RC Beam (25 cm x 25 cm) | Beam | 32MPa | Concrete Rectangular | 250 | 250 | 625 | 4800 | 0.3 | 733.94 | G300E | 2159400 | 16.94 | G300E | 864825.75 | 6.79
1979 | Story41 | B3 | 32 MPa RC Beam (25 cm x 25 cm) | Beam | 32MPa | Concrete Rectangular | 250 | 250 | 625 | 4637.5 | 0.29 | 709.1 | G300E | 2158176.56 | 16.93 | G300E | 84538.73 | 0.66
1980 | Story41 | B30 | 32 MPa RC Beam (25 cm x 25 cm) | Beam | 32MPa | Concrete Rectangular | 250 | 250 | 625 | 4637.5 | 0.29 | 709.1 | G300E | 2063107.81 | 16.19 | G300E | 835547.79 | 6.56
1981 | Story41 | B31 | 32 MPa RC Beam (25 cm x 25 cm) | Beam | 32MPa | Concrete Rectangular | 250 | 250 | 625 | 4637.5 | 0.29 | 709.1 | G300E | 1838768.75 | 14.43 | G300E | 814413.11 | 6.39
1982 | Story41 | B32 | 32 MPa RC Beam (25 cm x 25 cm) | Beam | 32MPa | Concrete Rectangular | 250 | 250 | 625 | 4637.5 | 0.29 | 709.1 | G300E | 2255274.22 | 17.7 | G300E | 877817.16 | 6.89
1983 | Story41 | B33 | 32 MPa RC Beam (25 cm x 25 cm) | Beam | 32MPa | Concrete Rectangular | 250 | 250 | 625 | 4637.5 | 0.29 | 709.1 | G300E | 1238212.5 | 9.72 | G300E | 772143.75 | 6.06
1984 | Story41 | B34 | 32 MPa RC Beam (25 cm x 25 cm) | Beam | 32MPa | Concrete Rectangular | 250 | 250 | 625 | 4637.5 | 0.29 | 709.1 | G300E | 1351251.56 | 10.6 | G300E | 772143.75 | 6.06
1985 | Story41 | B35 | 32 MPa RC Beam (25 cm x 25 cm) | Beam | 32MPa | Concrete Rectangular | 250 | 250 | 625 | 4637.5 | 0.29 | 709.1 | G300E | 2254984.38 | 17.69 | G300E | 877817.16 | 6.89
1986 | Story41 | B36 | 32 MPa RC Beam (25 cm x 25 cm) | Beam | 32MPa | Concrete Rectangular | 250 | 250 | 625 | 4637.5 | 0.29 | 709.1 | G300E | 1833841.41 | 14.39 | G300E | 63404.04 | 0.5
1987 | Story41 | B37 | 32 MPa RC Beam (25 cm x 25 cm) | Beam | 32MPa | Concrete Rectangular | 250 | 250 | 625 | 4800 | 0.3 | 733.94 | G300E | 2134800 | 16.75 | G300E | 864825.75 | 6.79
1988 | Story41 | B38 | 32 MPa RC Beam (25 cm x 25 cm) | Beam | 32MPa | Concrete Rectangular | 250 | 250 | 625 | 4637.5 | 0.29 | 709.1 | G300E | 2063107.81 | 16.19 | G300E | 835547.79 | 6.56
1989 | Story41 | B4 | 32 MPa RC Beam (25 cm x 25 cm) | Beam | 32MPa | Concrete Rectangular | 250 | 250 | 625 | 4637.5 | 0.29 | 709.1 | G300E | 1351541.41 | 10.6 | G300E | 772143.75 | 6.06
1990 | Story41 | B40 | 32 MPa RC Beam (25 cm x 25 cm) | Beam | 32MPa | Concrete Rectangular | 250 | 250 | 625 | 4637.5 | 0.29 | 709.1 | G300E | 2063397.66 | 16.19 | G300E | 835547.79 | 6.56
1991 | Story41 | B41 | 32 MPa RC Beam (25 cm x 25 cm) | Beam | 32MPa | Concrete Rectangular | 250 | 250 | 625 | 4637.5 | 0.29 | 709.1 | G300E | 2063107.81 | 16.19 | G300E | 835547.79 | 6.56
1992 | Story41 | B42 | 32 MPa RC Beam (25 cm x 25 cm) | Beam | 32MPa | Concrete Rectangular | 250 | 250 | 625 | 4637.5 | 0.29 | 709.1 | G300E | 1833841.41 | 14.39 | G300E | 63404.04 | 0.5
1993 | Story41 | B43 | 32 MPa RC Beam (25 cm x 25 cm) | Beam | 32MPa | Concrete Rectangular | 250 | 250 | 625 | 4637.5 | 0.29 | 709.1 | G300E | 2255274.22 | 17.7 | G300E | 877817.16 | 6.89
1994 | Story41 | B44 | 32 MPa RC Beam (25 cm x 25 cm) | Beam | 32MPa | Concrete Rectangular | 250 | 250 | 625 | 4637.5 | 0.29 | 709.1 | G300E | 1351251.56 | 10.6 | G300E | 772143.75 | 6.06
1995 | Story41 | B45 | 32 MPa RC Beam (25 cm x 25 cm) | Beam | 32MPa | Concrete Rectangular | 250 | 250 | 625 | 4637.5 | 0.29 | 709.1 | G300E | 1485449.22 | 11.66 | G300E | 772143.75 | 6.06
1996 | Story41 | B46 | 32 MPa RC Beam (25 cm x 25 cm) | Beam | 32MPa | Concrete Rectangular | 250 | 250 | 625 | 4637.5 | 0.29 | 709.1 | G300E | 2172378.91 | 17.05 | G300E | 84538.73 | 0.66
1997 | Story41 | B47 | 32 MPa RC Beam (25 cm x 25 cm) | Beam | 32MPa | Concrete Rectangular | 250 | 250 | 625 | 4637.5 | 0.29 | 709.1 | G300E | 2172089.06 | 17.04 | G300E | 84538.73 | 0.66
1998 | Story41 | B48 | 32 MPa RC Beam (25 cm x 25 cm) | Beam | 32MPa | Concrete Rectangular | 250 | 250 | 625 | 4637.5 | 0.29 | 709.1 | G300E | 1833841.41 | 14.39 | G300E | 63404.04 | 0.5
1999 | Story41 | B49 | 32 MPa RC Beam (25 cm x 25 cm) | Beam | 32MPa | Concrete Rectangular | 250 | 250 | 625 | 4637.5 | 0.29 | 709.1 | G300E | 2255274.22 | 17.7 | G300E | 877817.16 | 6.89
2000 | Story41 | B5 | 32 MPa RC Beam (25 cm x 25 cm) | Beam | 32MPa | Concrete Rectangular | 250 | 250 | 625 | 4637.5 | 0.29 | 709.1 | G300E | 2254694.53 | 17.69 | G300E | 877817.16 | 6.89
2001 | Story41 | B50 | 32 MPa RC Beam (25 cm x 25 cm) | Beam | 32MPa | Concrete Rectangular | 250 | 250 | 625 | 4637.5 | 0.29 | 709.1 | G300E | 1838189.06 | 14.42 | G300E | 814413.11 | 6.39
2002 | Story41 | B51 | 32 MPa RC Beam (25 cm x 25 cm) | Beam | 32MPa | Concrete Rectangular | 250 | 250 | 625 | 4637.5 | 0.29 | 709.1 | G300E | 2255274.22 | 17.7 | G300E | 877817.16 | 6.89
2003 | Story41 | B52 | 32 MPa RC Beam (25 cm x 25 cm) | Beam | 32MPa | Concrete Rectangular | 250 | 250 | 625 | 4637.5 | 0.29 | 709.1 | G300E | 1833841.41 | 14.39 | G300E | 63404.04 | 0.5
2004 | Story41 | B53 | 32 MPa RC Beam (25 cm x 25 cm) | Beam | 32MPa | Concrete Rectangular | 250 | 250 | 625 | 4637.5 | 0.29 | 709.1 | G300E | 2172089.06 | 17.04 | G300E | 84538.73 | 0.66
2005 | Story41 | B54 | 32 MPa RC Beam (25 cm x 25 cm) | Beam | 32MPa | Concrete Rectangular | 250 | 250 | 625 | 4637.5 | 0.29 | 709.1 | G300E | 2172089.06 | 17.04 | G300E | 84538.73 | 0.66
2006 | Story41 | B55 | 32 MPa RC Beam (25 cm x 25 cm) | Beam | 32MPa | Concrete Rectangular | 250 | 250 | 625 | 4637.5 | 0.29 | 709.1 | G300E | 1485449.22 | 11.66 | G300E | 772143.75 | 6.06
2007 | Story41 | B56 | 32 MPa RC Beam (25 cm x 25 cm) | Beam | 32MPa | Concrete Rectangular | 250 | 250 | 625 | 4637.5 | 0.29 | 709.1 | G300E | 1485449.22 | 11.66 | G300E | 772143.75 | 6.06
2008 | Story41 | B57 | 32 MPa RC Beam (25 cm x 25 cm) | Beam | 32MPa | Concrete Rectangular | 250 | 250 | 625 | 4637.5 | 0.29 | 709.1 | G300E | 1351251.56 | 10.6 | G300E | 772143.75 | 6.06
2009 | Story41 | B58 | 32 MPa RC Beam (25 cm x 25 cm) | Beam | 32MPa | Concrete Rectangular | 250 | 250 | 625 | 4637.5 | 0.29 | 709.1 | G300E | 1238212.5 | 9.72 | G300E | 772143.75 | 6.06
2010 | Story41 | B59 | 32 MPa RC Beam (25 cm x 25 cm) | Beam | 32MPa | Concrete Rectangular | 250 | 250 | 625 | 4637.5 | 0.29 | 709.1 | G300E | 1351251.56 | 10.6 | G300E | 772143.75 | 6.06
2011 | Story41 | B6 | 32 MPa RC Beam (25 cm x 25 cm) | Beam | 32MPa | Concrete Rectangular | 250 | 250 | 625 | 4637.5 | 0.29 | 709.1 | G300E | 1237053.12 | 9.71 | G300E | 772143.75 | 6.06
2012 | Story41 | B60 | 32 MPa RC Beam (25 cm x 25 cm) | Beam | 32MPa | Concrete Rectangular | 250 | 250 | 625 | 4637.5 | 0.29 | 709.1 | G300E | 1485449.22 | 11.66 | G300E | 772143.75 | 6.06
2013 | Story41 | B7 | 32 MPa RC Beam (25 cm x 25 cm) | Beam | 32MPa | Concrete Rectangular | 250 | 250 | 625 | 4637.5 | 0.29 | 709.1 | G300E | 2255274.22 | 17.7 | G300E | 877817.16 | 6.89
2014 | Story41 | B8 | 32 MPa RC Beam (25 cm x 25 cm) | Beam | 32MPa | Concrete Rectangular | 250 | 250 | 625 | 4637.5 | 0.29 | 709.1 | G300E | 1351251.56 | 10.6 | G300E | 772143.75 | 6.06
2015 | Story41 | B9 | 32 MPa RC Beam (25 cm x 25 cm) | Beam | 32MPa | Concrete Rectangular | 250 | 250 | 625 | 4637.5 | 0.29 | 709.1 | G300E | 2172378.91 | 17.05 | G300E | 84538.73 | 0.66
2016 | Story42 | B1 | 32 MPa RC Beam (25 cm x 25 cm) | Beam | 32MPa | Concrete Rectangular | 250 | 250 | 625 | 4637.5 | 0.29 | 709.1 | G300E | 1437914.84 | 11.28 | G300E | 772143.75 | 6.06
2017 | Story42 | B10 | 32 MPa RC Beam (25 cm x 25 cm) | Beam | 32MPa | Concrete Rectangular | 250 | 250 | 625 | 4637.5 | 0.29 | 709.1 | G300E | 1488057.81 | 11.68 | G300E | 772143.75 | 6.06
2018 | Story42 | B11 | 32 MPa RC Beam (25 cm x 25 cm) | Beam | 32MPa | Concrete Rectangular | 250 | 250 | 625 | 4637.5 | 0.29 | 709.1 | G300E | 1488057.81 | 11.68 | G300E | 772143.75 | 6.06
2019 | Story42 | B12 | 32 MPa RC Beam (25 cm x 25 cm) | Beam | 32MPa | Concrete Rectangular | 250 | 250 | 625 | 4637.5 | 0.29 | 709.1 | G300E | 1352121.09 | 10.61 | G300E | 772143.75 | 6.06
2020 | Story42 | B13 | 32 MPa RC Beam (25 cm x 25 cm) | Beam | 32MPa | Concrete Rectangular | 250 | 250 | 625 | 4637.5 | 0.29 | 709.1 | G300E | 2167161.72 | 17 | G300E | 181056.7 | 1.42
2021 | Story42 | B14 | 32 MPa RC Beam (25 cm x 25 cm) | Beam | 32MPa | Concrete Rectangular | 250 | 250 | 625 | 4637.5 | 0.29 | 709.1 | G300E | 1820218.75 | 14.28 | G300E | 63404.04 | 0.5
2022 | Story42 | B15 | 32 MPa RC Beam (25 cm x 25 cm) | Beam | 32MPa | Concrete Rectangular | 250 | 250 | 625 | 4637.5 | 0.29 | 709.1 | G300E | 1819639.06 | 14.28 | G300E | 63404.04 | 0.5
2023 | Story42 | B16 | 32 MPa RC Beam (25 cm x 25 cm) | Beam | 32MPa | Concrete Rectangular | 250 | 250 | 625 | 4800 | 0.3 | 733.94 | G300E | 2215200 | 17.38 | G300E | 864825.75 | 6.79
2024 | Story42 | B17 | 32 MPa RC Beam (25 cm x 25 cm) | Beam | 32MPa | Concrete Rectangular | 250 | 250 | 625 | 4637.5 | 0.29 | 709.1 | G300E | 1816160.94 | 14.25 | G300E | 814413.11 | 6.39
2025 | Story42 | B18 | 32 MPa RC Beam (25 cm x 25 cm) | Beam | 32MPa | Concrete Rectangular | 250 | 250 | 625 | 4800 | 0.3 | 733.94 | G300E | 2260500 | 17.74 | G300E | 864825.75 | 6.79
2026 | Story42 | B19 | 32 MPa RC Beam (25 cm x 25 cm) | Beam | 32MPa | Concrete Rectangular | 250 | 250 | 625 | 4637.5 | 0.29 | 709.1 | G300E | 1820798.44 | 14.29 | G300E | 63404.04 | 0.5
2027 | Story42 | B2 | 32 MPa RC Beam (25 cm x 25 cm) | Beam | 32MPa | Concrete Rectangular | 250 | 250 | 625 | 4637.5 | 0.29 | 709.1 | G300E | 1449218.75 | 11.37 | G300E | 772143.75 | 6.06
2028 | Story42 | B20 | 32 MPa RC Beam (25 cm x 25 cm) | Beam | 32MPa | Concrete Rectangular | 250 | 250 | 625 | 4637.5 | 0.29 | 709.1 | G300E | 1820508.59 | 14.28 | G300E | 63404.04 | 0.5
2029 | Story42 | B21 | 32 MPa RC Beam (25 cm x 25 cm) | Beam | 32MPa | Concrete Rectangular | 250 | 250 | 625 | 4637.5 | 0.29 | 709.1 | G300E | 2174987.5 | 17.07 | G300E | 84538.73 | 0.66
2030 | Story42 | B22 | 32 MPa RC Beam (25 cm x 25 cm) | Beam | 32MPa | Concrete Rectangular | 250 | 250 | 625 | 4637.5 | 0.29 | 709.1 | G300E | 1353570.31 | 10.62 | G300E | 772143.75 | 6.06
2031 | Story42 | B23 | 32 MPa RC Beam (25 cm x 25 cm) | Beam | 32MPa | Concrete Rectangular | 250 | 250 | 625 | 4637.5 | 0.29 | 709.1 | G300E | 1240531.25 | 9.73 | G300E | 772143.75 | 6.06
2032 | Story42 | B24 | 32 MPa RC Beam (25 cm x 25 cm) | Beam | 32MPa | Concrete Rectangular | 250 | 250 | 625 | 4637.5 | 0.29 | 709.1 | G300E | 2261940.62 | 17.75 | G300E | 877817.16 | 6.89
2033 | Story42 | B25 | 32 MPa RC Beam (25 cm x 25 cm) | Beam | 32MPa | Concrete Rectangular | 250 | 250 | 625 | 4637.5 | 0.29 | 709.1 | G300E | 1815581.25 | 14.25 | G300E | 814413.11 | 6.39
2034 | Story42 | B26 | 32 MPa RC Beam (25 cm x 25 cm) | Beam | 32MPa | Concrete Rectangular | 250 | 250 | 625 | 4800 | 0.3 | 733.94 | G300E | 2226900 | 17.47 | G300E | 864825.75 | 6.79
2035 | Story42 | B3 | 32 MPa RC Beam (25 cm x 25 cm) | Beam | 32MPa | Concrete Rectangular | 250 | 250 | 625 | 4637.5 | 0.29 | 709.1 | G300E | 2161654.69 | 16.96 | G300E | 84538.73 | 0.66
2036 | Story42 | B30 | 32 MPa RC Beam (25 cm x 25 cm) | Beam | 32MPa | Concrete Rectangular | 250 | 250 | 625 | 4637.5 | 0.29 | 709.1 | G300E | 2184262.5 | 17.14 | G300E | 835547.79 | 6.56
2037 | Story42 | B31 | 32 MPa RC Beam (25 cm x 25 cm) | Beam | 32MPa | Concrete Rectangular | 250 | 250 | 625 | 4637.5 | 0.29 | 709.1 | G300E | 1816160.94 | 14.25 | G300E | 814413.11 | 6.39
2038 | Story42 | B32 | 32 MPa RC Beam (25 cm x 25 cm) | Beam | 32MPa | Concrete Rectangular | 250 | 250 | 625 | 4637.5 | 0.29 | 709.1 | G300E | 2261650.78 | 17.75 | G300E | 877817.16 | 6.89
2039 | Story42 | B33 | 32 MPa RC Beam (25 cm x 25 cm) | Beam | 32MPa | Concrete Rectangular | 250 | 250 | 625 | 4637.5 | 0.29 | 709.1 | G300E | 1240531.25 | 9.73 | G300E | 772143.75 | 6.06
2040 | Story42 | B34 | 32 MPa RC Beam (25 cm x 25 cm) | Beam | 32MPa | Concrete Rectangular | 250 | 250 | 625 | 4637.5 | 0.29 | 709.1 | G300E | 1353570.31 | 10.62 | G300E | 772143.75 | 6.06
2041 | Story42 | B35 | 32 MPa RC Beam (25 cm x 25 cm) | Beam | 32MPa | Concrete Rectangular | 250 | 250 | 625 | 4637.5 | 0.29 | 709.1 | G300E | 2260781.25 | 17.74 | G300E | 877817.16 | 6.89
2042 | Story42 | B36 | 32 MPa RC Beam (25 cm x 25 cm) | Beam | 32MPa | Concrete Rectangular | 250 | 250 | 625 | 4637.5 | 0.29 | 709.1 | G300E | 1820798.44 | 14.29 | G300E | 63404.04 | 0.5
2043 | Story42 | B37 | 32 MPa RC Beam (25 cm x 25 cm) | Beam | 32MPa | Concrete Rectangular | 250 | 250 | 625 | 4800 | 0.3 | 733.94 | G300E | 2260500 | 17.74 | G300E | 864825.75 | 6.79
2044 | Story42 | B38 | 32 MPa RC Beam (25 cm x 25 cm) | Beam | 32MPa | Concrete Rectangular | 250 | 250 | 625 | 4637.5 | 0.29 | 709.1 | G300E | 2184262.5 | 17.14 | G300E | 835547.79 | 6.56
2045 | Story42 | B4 | 32 MPa RC Beam (25 cm x 25 cm) | Beam | 32MPa | Concrete Rectangular | 250 | 250 | 625 | 4637.5 | 0.29 | 709.1 | G300E | 1352990.62 | 10.62 | G300E | 772143.75 | 6.06
2046 | Story42 | B40 | 32 MPa RC Beam (25 cm x 25 cm) | Beam | 32MPa | Concrete Rectangular | 250 | 250 | 625 | 4637.5 | 0.29 | 709.1 | G300E | 2183972.66 | 17.14 | G300E | 835547.79 | 6.56
2047 | Story42 | B41 | 32 MPa RC Beam (25 cm x 25 cm) | Beam | 32MPa | Concrete Rectangular | 250 | 250 | 625 | 4637.5 | 0.29 | 709.1 | G300E | 2184262.5 | 17.14 | G300E | 835547.79 | 6.56
2048 | Story42 | B42 | 32 MPa RC Beam (25 cm x 25 cm) | Beam | 32MPa | Concrete Rectangular | 250 | 250 | 625 | 4637.5 | 0.29 | 709.1 | G300E | 1820508.59 | 14.28 | G300E | 63404.04 | 0.5
2049 | Story42 | B43 | 32 MPa RC Beam (25 cm x 25 cm) | Beam | 32MPa | Concrete Rectangular | 250 | 250 | 625 | 4637.5 | 0.29 | 709.1 | G300E | 2261650.78 | 17.75 | G300E | 877817.16 | 6.89
2050 | Story42 | B44 | 32 MPa RC Beam (25 cm x 25 cm) | Beam | 32MPa | Concrete Rectangular | 250 | 250 | 625 | 4637.5 | 0.29 | 709.1 | G300E | 1353570.31 | 10.62 | G300E | 772143.75 | 6.06
2051 | Story42 | B45 | 32 MPa RC Beam (25 cm x 25 cm) | Beam | 32MPa | Concrete Rectangular | 250 | 250 | 625 | 4637.5 | 0.29 | 709.1 | G300E | 1488057.81 | 11.68 | G300E | 772143.75 | 6.06
2052 | Story42 | B46 | 32 MPa RC Beam (25 cm x 25 cm) | Beam | 32MPa | Concrete Rectangular | 250 | 250 | 625 | 4637.5 | 0.29 | 709.1 | G300E | 2174987.5 | 17.07 | G300E | 84538.73 | 0.66
2053 | Story42 | B47 | 32 MPa RC Beam (25 cm x 25 cm) | Beam | 32MPa | Concrete Rectangular | 250 | 250 | 625 | 4637.5 | 0.29 | 709.1 | G300E | 2174987.5 | 17.07 | G300E | 84538.73 | 0.66
2054 | Story42 | B48 | 32 MPa RC Beam (25 cm x 25 cm) | Beam | 32MPa | Concrete Rectangular | 250 | 250 | 625 | 4637.5 | 0.29 | 709.1 | G300E | 1820508.59 | 14.28 | G300E | 63404.04 | 0.5
2055 | Story42 | B49 | 32 MPa RC Beam (25 cm x 25 cm) | Beam | 32MPa | Concrete Rectangular | 250 | 250 | 625 | 4637.5 | 0.29 | 709.1 | G300E | 2261650.78 | 17.75 | G300E | 877817.16 | 6.89
2056 | Story42 | B5 | 32 MPa RC Beam (25 cm x 25 cm) | Beam | 32MPa | Concrete Rectangular | 250 | 250 | 625 | 4637.5 | 0.29 | 709.1 | G300E | 2260781.25 | 17.74 | G300E | 877817.16 | 6.89
2057 | Story42 | B50 | 32 MPa RC Beam (25 cm x 25 cm) | Beam | 32MPa | Concrete Rectangular | 250 | 250 | 625 | 4637.5 | 0.29 | 709.1 | G300E | 1816160.94 | 14.25 | G300E | 814413.11 | 6.39
2058 | Story42 | B51 | 32 MPa RC Beam (25 cm x 25 cm) | Beam | 32MPa | Concrete Rectangular | 250 | 250 | 625 | 4637.5 | 0.29 | 709.1 | G300E | 2261650.78 | 17.75 | G300E | 877817.16 | 6.89
2059 | Story42 | B52 | 32 MPa RC Beam (25 cm x 25 cm) | Beam | 32MPa | Concrete Rectangular | 250 | 250 | 625 | 4637.5 | 0.29 | 709.1 | G300E | 1820508.59 | 14.28 | G300E | 63404.04 | 0.5
2060 | Story42 | B53 | 32 MPa RC Beam (25 cm x 25 cm) | Beam | 32MPa | Concrete Rectangular | 250 | 250 | 625 | 4637.5 | 0.29 | 709.1 | G300E | 2174987.5 | 17.07 | G300E | 84538.73 | 0.66
2061 | Story42 | B54 | 32 MPa RC Beam (25 cm x 25 cm) | Beam | 32MPa | Concrete Rectangular | 250 | 250 | 625 | 4637.5 | 0.29 | 709.1 | G300E | 2174987.5 | 17.07 | G300E | 84538.73 | 0.66
2062 | Story42 | B55 | 32 MPa RC Beam (25 cm x 25 cm) | Beam | 32MPa | Concrete Rectangular | 250 | 250 | 625 | 4637.5 | 0.29 | 709.1 | G300E | 1488057.81 | 11.68 | G300E | 772143.75 | 6.06
2063 | Story42 | B56 | 32 MPa RC Beam (25 cm x 25 cm) | Beam | 32MPa | Concrete Rectangular | 250 | 250 | 625 | 4637.5 | 0.29 | 709.1 | G300E | 1488057.81 | 11.68 | G300E | 772143.75 | 6.06
2064 | Story42 | B57 | 32 MPa RC Beam (25 cm x 25 cm) | Beam | 32MPa | Concrete Rectangular | 250 | 250 | 625 | 4637.5 | 0.29 | 709.1 | G300E | 1353570.31 | 10.62 | G300E | 772143.75 | 6.06
2065 | Story42 | B58 | 32 MPa RC Beam (25 cm x 25 cm) | Beam | 32MPa | Concrete Rectangular | 250 | 250 | 625 | 4637.5 | 0.29 | 709.1 | G300E | 1240531.25 | 9.73 | G300E | 772143.75 | 6.06
2066 | Story42 | B59 | 32 MPa RC Beam (25 cm x 25 cm) | Beam | 32MPa | Concrete Rectangular | 250 | 250 | 625 | 4637.5 | 0.29 | 709.1 | G300E | 1353570.31 | 10.62 | G300E | 772143.75 | 6.06
2067 | Story42 | B6 | 32 MPa RC Beam (25 cm x 25 cm) | Beam | 32MPa | Concrete Rectangular | 250 | 250 | 625 | 4637.5 | 0.29 | 709.1 | G300E | 1240531.25 | 9.73 | G300E | 772143.75 | 6.06
2068 | Story42 | B60 | 32 MPa RC Beam (25 cm x 25 cm) | Beam | 32MPa | Concrete Rectangular | 250 | 250 | 625 | 4637.5 | 0.29 | 709.1 | G300E | 1488057.81 | 11.68 | G300E | 772143.75 | 6.06
2069 | Story42 | B7 | 32 MPa RC Beam (25 cm x 25 cm) | Beam | 32MPa | Concrete Rectangular | 250 | 250 | 625 | 4637.5 | 0.29 | 709.1 | G300E | 2260781.25 | 17.74 | G300E | 877817.16 | 6.89
2070 | Story42 | B8 | 32 MPa RC Beam (25 cm x 25 cm) | Beam | 32MPa | Concrete Rectangular | 250 | 250 | 625 | 4637.5 | 0.29 | 709.1 | G300E | 1353570.31 | 10.62 | G300E | 772143.75 | 6.06
2071 | Story42 | B9 | 32 MPa RC Beam (25 cm x 25 cm) | Beam | 32MPa | Concrete Rectangular | 250 | 250 | 625 | 4637.5 | 0.29 | 709.1 | G300E | 2174987.5 | 17.07 | G300E | 84538.73 | 0.66
2072 | Story43 | B1 | 32 MPa RC Beam (25 cm x 25 cm) | Beam | 32MPa | Concrete Rectangular | 250 | 250 | 625 | 4650 | 0.29 | 711.01 | G300E | 1459228.12 | 11.45 | G300E | 774225 | 6.07
2073 | Story43 | B10 | 32 MPa RC Beam (25 cm x 25 cm) | Beam | 32MPa | Concrete Rectangular | 250 | 250 | 625 | 4650 | 0.29 | 711.01 | G300E | 1508925 | 11.84 | G300E | 774225 | 6.07
2074 | Story43 | B11 | 32 MPa RC Beam (25 cm x 25 cm) | Beam | 32MPa | Concrete Rectangular | 250 | 250 | 625 | 4650 | 0.29 | 711.01 | G300E | 1508634.38 | 11.84 | G300E | 774225 | 6.07
2075 | Story43 | B12 | 32 MPa RC Beam (25 cm x 25 cm) | Beam | 32MPa | Concrete Rectangular | 250 | 250 | 625 | 4650 | 0.29 | 711.01 | G300E | 1370878.12 | 10.76 | G300E | 774225 | 6.07
2076 | Story43 | B13 | 32 MPa RC Beam (25 cm x 25 cm) | Beam | 32MPa | Concrete Rectangular | 250 | 250 | 625 | 4650 | 0.29 | 711.01 | G300E | 2168062.5 | 17.01 | G300E | 181544.72 | 1.42
2077 | Story43 | B14 | 32 MPa RC Beam (25 cm x 25 cm) | Beam | 32MPa | Concrete Rectangular | 250 | 250 | 625 | 4650 | 0.29 | 711.01 | G300E | 1810303.12 | 14.2 | G300E | 63574.95 | 0.5
2078 | Story43 | B15 | 32 MPa RC Beam (25 cm x 25 cm) | Beam | 32MPa | Concrete Rectangular | 250 | 250 | 625 | 4650 | 0.29 | 711.01 | G300E | 1810593.75 | 14.21 | G300E | 63574.95 | 0.5
2079 | Story43 | B16 | 32 MPa RC Beam (25 cm x 25 cm) | Beam | 32MPa | Concrete Rectangular | 250 | 250 | 625 | 4800 | 0.3 | 733.94 | G300E | 2236500 | 17.55 | G300E | 864825.75 | 6.79
2080 | Story43 | B17 | 32 MPa RC Beam (25 cm x 25 cm) | Beam | 32MPa | Concrete Rectangular | 250 | 250 | 625 | 4650 | 0.29 | 711.01 | G300E | 1841109.38 | 14.45 | G300E | 816608.3 | 6.41
2081 | Story43 | B18 | 32 MPa RC Beam (25 cm x 25 cm) | Beam | 32MPa | Concrete Rectangular | 250 | 250 | 625 | 4800 | 0.3 | 733.94 | G300E | 2284500 | 17.93 | G300E | 886701 | 6.96
2082 | Story43 | B19 | 32 MPa RC Beam (25 cm x 25 cm) | Beam | 32MPa | Concrete Rectangular | 250 | 250 | 625 | 4650 | 0.29 | 711.01 | G300E | 2191893.75 | 17.2 | G300E | 63574.95 | 0.5
2083 | Story43 | B2 | 32 MPa RC Beam (25 cm x 25 cm) | Beam | 32MPa | Concrete Rectangular | 250 | 250 | 625 | 4650 | 0.29 | 711.01 | G300E | 1469400 | 11.53 | G300E | 774225 | 6.07
2084 | Story43 | B20 | 32 MPa RC Beam (25 cm x 25 cm) | Beam | 32MPa | Concrete Rectangular | 250 | 250 | 625 | 4650 | 0.29 | 711.01 | G300E | 2191893.75 | 17.2 | G300E | 63574.95 | 0.5
2085 | Story43 | B21 | 32 MPa RC Beam (25 cm x 25 cm) | Beam | 32MPa | Concrete Rectangular | 250 | 250 | 625 | 4650 | 0.29 | 711.01 | G300E | 2177653.12 | 17.09 | G300E | 181544.72 | 1.42
2086 | Story43 | B22 | 32 MPa RC Beam (25 cm x 25 cm) | Beam | 32MPa | Concrete Rectangular | 250 | 250 | 625 | 4650 | 0.29 | 711.01 | G300E | 1372331.25 | 10.77 | G300E | 774225 | 6.07
2087 | Story43 | B23 | 32 MPa RC Beam (25 cm x 25 cm) | Beam | 32MPa | Concrete Rectangular | 250 | 250 | 625 | 4650 | 0.29 | 711.01 | G300E | 1256662.5 | 9.86 | G300E | 774225 | 6.07
2088 | Story43 | B24 | 32 MPa RC Beam (25 cm x 25 cm) | Beam | 32MPa | Concrete Rectangular | 250 | 250 | 625 | 4650 | 0.29 | 711.01 | G300E | 2286056.25 | 17.94 | G300E | 880183.24 | 6.91
2089 | Story43 | B25 | 32 MPa RC Beam (25 cm x 25 cm) | Beam | 32MPa | Concrete Rectangular | 250 | 250 | 625 | 4650 | 0.29 | 711.01 | G300E | 1840818.75 | 14.44 | G300E | 816608.3 | 6.41
2090 | Story43 | B26 | 32 MPa RC Beam (25 cm x 25 cm) | Beam | 32MPa | Concrete Rectangular | 250 | 250 | 625 | 4800 | 0.3 | 733.94 | G300E | 2247900 | 17.64 | G300E | 886701 | 6.96
2091 | Story43 | B3 | 32 MPa RC Beam (25 cm x 25 cm) | Beam | 32MPa | Concrete Rectangular | 250 | 250 | 625 | 4650 | 0.29 | 711.01 | G300E | 2162831.25 | 16.97 | G300E | 84766.59 | 0.67
2092 | Story43 | B30 | 32 MPa RC Beam (25 cm x 25 cm) | Beam | 32MPa | Concrete Rectangular | 250 | 250 | 625 | 4650 | 0.29 | 711.01 | G300E | 2213109.38 | 17.36 | G300E | 858991.59 | 6.74
2093 | Story43 | B31 | 32 MPa RC Beam (25 cm x 25 cm) | Beam | 32MPa | Concrete Rectangular | 250 | 250 | 625 | 4650 | 0.29 | 711.01 | G300E | 1840818.75 | 14.44 | G300E | 816608.3 | 6.41
2094 | Story43 | B32 | 32 MPa RC Beam (25 cm x 25 cm) | Beam | 32MPa | Concrete Rectangular | 250 | 250 | 625 | 4650 | 0.29 | 711.01 | G300E | 2286346.88 | 17.94 | G300E | 880183.24 | 6.91
2095 | Story43 | B33 | 32 MPa RC Beam (25 cm x 25 cm) | Beam | 32MPa | Concrete Rectangular | 250 | 250 | 625 | 4650 | 0.29 | 711.01 | G300E | 1256662.5 | 9.86 | G300E | 774225 | 6.07
2096 | Story43 | B34 | 32 MPa RC Beam (25 cm x 25 cm) | Beam | 32MPa | Concrete Rectangular | 250 | 250 | 625 | 4650 | 0.29 | 711.01 | G300E | 1372331.25 | 10.77 | G300E | 774225 | 6.07
2097 | Story43 | B35 | 32 MPa RC Beam (25 cm x 25 cm) | Beam | 32MPa | Concrete Rectangular | 250 | 250 | 625 | 4650 | 0.29 | 711.01 | G300E | 2285765.62 | 17.93 | G300E | 880183.24 | 6.91
2098 | Story43 | B36 | 32 MPa RC Beam (25 cm x 25 cm) | Beam | 32MPa | Concrete Rectangular | 250 | 250 | 625 | 4650 | 0.29 | 711.01 | G300E | 2191893.75 | 17.2 | G300E | 63574.95 | 0.5
2099 | Story43 | B37 | 32 MPa RC Beam (25 cm x 25 cm) | Beam | 32MPa | Concrete Rectangular | 250 | 250 | 625 | 4800 | 0.3 | 733.94 | G300E | 2283900 | 17.92 | G300E | 886701 | 6.96
2100 | Story43 | B38 | 32 MPa RC Beam (25 cm x 25 cm) | Beam | 32MPa | Concrete Rectangular | 250 | 250 | 625 | 4650 | 0.29 | 711.01 | G300E | 2213109.38 | 17.36 | G300E | 858991.59 | 6.74
2101 | Story43 | B4 | 32 MPa RC Beam (25 cm x 25 cm) | Beam | 32MPa | Concrete Rectangular | 250 | 250 | 625 | 4650 | 0.29 | 711.01 | G300E | 1372040.62 | 10.77 | G300E | 774225 | 6.07
2102 | Story43 | B40 | 32 MPa RC Beam (25 cm x 25 cm) | Beam | 32MPa | Concrete Rectangular | 250 | 250 | 625 | 4650 | 0.29 | 711.01 | G300E | 2213109.38 | 17.36 | G300E | 858991.59 | 6.74
2103 | Story43 | B41 | 32 MPa RC Beam (25 cm x 25 cm) | Beam | 32MPa | Concrete Rectangular | 250 | 250 | 625 | 4650 | 0.29 | 711.01 | G300E | 2213109.38 | 17.36 | G300E | 858991.59 | 6.74
2104 | Story43 | B42 | 32 MPa RC Beam (25 cm x 25 cm) | Beam | 32MPa | Concrete Rectangular | 250 | 250 | 625 | 4650 | 0.29 | 711.01 | G300E | 2191893.75 | 17.2 | G300E | 63574.95 | 0.5
2105 | Story43 | B43 | 32 MPa RC Beam (25 cm x 25 cm) | Beam | 32MPa | Concrete Rectangular | 250 | 250 | 625 | 4650 | 0.29 | 711.01 | G300E | 2286346.88 | 17.94 | G300E | 880183.24 | 6.91
2106 | Story43 | B44 | 32 MPa RC Beam (25 cm x 25 cm) | Beam | 32MPa | Concrete Rectangular | 250 | 250 | 625 | 4650 | 0.29 | 711.01 | G300E | 1372331.25 | 10.77 | G300E | 774225 | 6.07
2107 | Story43 | B45 | 32 MPa RC Beam (25 cm x 25 cm) | Beam | 32MPa | Concrete Rectangular | 250 | 250 | 625 | 4650 | 0.29 | 711.01 | G300E | 1508925 | 11.84 | G300E | 774225 | 6.07
2108 | Story43 | B46 | 32 MPa RC Beam (25 cm x 25 cm) | Beam | 32MPa | Concrete Rectangular | 250 | 250 | 625 | 4650 | 0.29 | 711.01 | G300E | 2177653.12 | 17.09 | G300E | 181544.72 | 1.42
2109 | Story43 | B47 | 32 MPa RC Beam (25 cm x 25 cm) | Beam | 32MPa | Concrete Rectangular | 250 | 250 | 625 | 4650 | 0.29 | 711.01 | G300E | 2177653.12 | 17.09 | G300E | 181544.72 | 1.42
2110 | Story43 | B48 | 32 MPa RC Beam (25 cm x 25 cm) | Beam | 32MPa | Concrete Rectangular | 250 | 250 | 625 | 4650 | 0.29 | 711.01 | G300E | 2191893.75 | 17.2 | G300E | 63574.95 | 0.5
2111 | Story43 | B49 | 32 MPa RC Beam (25 cm x 25 cm) | Beam | 32MPa | Concrete Rectangular | 250 | 250 | 625 | 4650 | 0.29 | 711.01 | G300E | 2286346.88 | 17.94 | G300E | 880183.24 | 6.91
2112 | Story43 | B5 | 32 MPa RC Beam (25 cm x 25 cm) | Beam | 32MPa | Concrete Rectangular | 250 | 250 | 625 | 4650 | 0.29 | 711.01 | G300E | 2284893.75 | 17.93 | G300E | 880183.24 | 6.91
2113 | Story43 | B50 | 32 MPa RC Beam (25 cm x 25 cm) | Beam | 32MPa | Concrete Rectangular | 250 | 250 | 625 | 4650 | 0.29 | 711.01 | G300E | 1840818.75 | 14.44 | G300E | 816608.3 | 6.41
2114 | Story43 | B51 | 32 MPa RC Beam (25 cm x 25 cm) | Beam | 32MPa | Concrete Rectangular | 250 | 250 | 625 | 4650 | 0.29 | 711.01 | G300E | 2286346.88 | 17.94 | G300E | 880183.24 | 6.91
2115 | Story43 | B52 | 32 MPa RC Beam (25 cm x 25 cm) | Beam | 32MPa | Concrete Rectangular | 250 | 250 | 625 | 4650 | 0.29 | 711.01 | G300E | 2191893.75 | 17.2 | G300E | 63574.95 | 0.5
2116 | Story43 | B53 | 32 MPa RC Beam (25 cm x 25 cm) | Beam | 32MPa | Concrete Rectangular | 250 | 250 | 625 | 4650 | 0.29 | 711.01 | G300E | 2177362.5 | 17.08 | G300E | 181544.72 | 1.42
2117 | Story43 | B54 | 32 MPa RC Beam (25 cm x 25 cm) | Beam | 32MPa | Concrete Rectangular | 250 | 250 | 625 | 4650 | 0.29 | 711.01 | G300E | 2177362.5 | 17.08 | G300E | 181544.72 | 1.42
2118 | Story43 | B55 | 32 MPa RC Beam (25 cm x 25 cm) | Beam | 32MPa | Concrete Rectangular | 250 | 250 | 625 | 4650 | 0.29 | 711.01 | G300E | 1508925 | 11.84 | G300E | 774225 | 6.07
2119 | Story43 | B56 | 32 MPa RC Beam (25 cm x 25 cm) | Beam | 32MPa | Concrete Rectangular | 250 | 250 | 625 | 4650 | 0.29 | 711.01 | G300E | 1508634.38 | 11.84 | G300E | 774225 | 6.07
2120 | Story43 | B57 | 32 MPa RC Beam (25 cm x 25 cm) | Beam | 32MPa | Concrete Rectangular | 250 | 250 | 625 | 4650 | 0.29 | 711.01 | G300E | 1372331.25 | 10.77 | G300E | 774225 | 6.07
2121 | Story43 | B58 | 32 MPa RC Beam (25 cm x 25 cm) | Beam | 32MPa | Concrete Rectangular | 250 | 250 | 625 | 4650 | 0.29 | 711.01 | G300E | 1256662.5 | 9.86 | G300E | 774225 | 6.07
2122 | Story43 | B59 | 32 MPa RC Beam (25 cm x 25 cm) | Beam | 32MPa | Concrete Rectangular | 250 | 250 | 625 | 4650 | 0.29 | 711.01 | G300E | 1372331.25 | 10.77 | G300E | 774225 | 6.07
2123 | Story43 | B6 | 32 MPa RC Beam (25 cm x 25 cm) | Beam | 32MPa | Concrete Rectangular | 250 | 250 | 625 | 4650 | 0.29 | 711.01 | G300E | 1256662.5 | 9.86 | G300E | 774225 | 6.07
2124 | Story43 | B60 | 32 MPa RC Beam (25 cm x 25 cm) | Beam | 32MPa | Concrete Rectangular | 250 | 250 | 625 | 4650 | 0.29 | 711.01 | G300E | 1508925 | 11.84 | G300E | 774225 | 6.07
2125 | Story43 | B7 | 32 MPa RC Beam (25 cm x 25 cm) | Beam | 32MPa | Concrete Rectangular | 250 | 250 | 625 | 4650 | 0.29 | 711.01 | G300E | 2285765.62 | 17.93 | G300E | 880183.24 | 6.91
2126 | Story43 | B8 | 32 MPa RC Beam (25 cm x 25 cm) | Beam | 32MPa | Concrete Rectangular | 250 | 250 | 625 | 4650 | 0.29 | 711.01 | G300E | 1372331.25 | 10.77 | G300E | 774225 | 6.07
2127 | Story43 | B9 | 32 MPa RC Beam (25 cm x 25 cm) | Beam | 32MPa | Concrete Rectangular | 250 | 250 | 625 | 4650 | 0.29 | 711.01 | G300E | 2177653.12 | 17.09 | G300E | 181544.72 | 1.42
2128 | Story44 | B1 | 32 MPa RC Beam (25 cm x 25 cm) | Beam | 32MPa | Concrete Rectangular | 250 | 250 | 625 | 4650 | 0.29 | 711.01 | G300E | 1465912.5 | 11.5 | G300E | 774225 | 6.07
2129 | Story44 | B10 | 32 MPa RC Beam (25 cm x 25 cm) | Beam | 32MPa | Concrete Rectangular | 250 | 250 | 625 | 4650 | 0.29 | 711.01 | G300E | 1513575 | 11.88 | G300E | 774225 | 6.07
2130 | Story44 | B11 | 32 MPa RC Beam (25 cm x 25 cm) | Beam | 32MPa | Concrete Rectangular | 250 | 250 | 625 | 4650 | 0.29 | 711.01 | G300E | 1513575 | 11.88 | G300E | 774225 | 6.07
2131 | Story44 | B12 | 32 MPa RC Beam (25 cm x 25 cm) | Beam | 32MPa | Concrete Rectangular | 250 | 250 | 625 | 4650 | 0.29 | 711.01 | G300E | 1373784.38 | 10.78 | G300E | 774225 | 6.07
2132 | Story44 | B13 | 32 MPa RC Beam (25 cm x 25 cm) | Beam | 32MPa | Concrete Rectangular | 250 | 250 | 625 | 4650 | 0.29 | 711.01 | G300E | 2154984.38 | 16.91 | G300E | 181544.72 | 1.42
2133 | Story44 | B14 | 32 MPa RC Beam (25 cm x 25 cm) | Beam | 32MPa | Concrete Rectangular | 250 | 250 | 625 | 4650 | 0.29 | 711.01 | G300E | 2166028.12 | 17 | G300E | 63574.95 | 0.5
2134 | Story44 | B15 | 32 MPa RC Beam (25 cm x 25 cm) | Beam | 32MPa | Concrete Rectangular | 250 | 250 | 625 | 4650 | 0.29 | 711.01 | G300E | 2170678.12 | 17.03 | G300E | 63574.95 | 0.5
2135 | Story44 | B16 | 32 MPa RC Beam (25 cm x 25 cm) | Beam | 32MPa | Concrete Rectangular | 250 | 250 | 625 | 4800 | 0.3 | 733.94 | G300E | 2244600 | 17.61 | G300E | 886701 | 6.96
2136 | Story44 | B17 | 32 MPa RC Beam (25 cm x 25 cm) | Beam | 32MPa | Concrete Rectangular | 250 | 250 | 625 | 4650 | 0.29 | 711.01 | G300E | 1847212.5 | 14.49 | G300E | 816608.3 | 6.41
2137 | Story44 | B18 | 32 MPa RC Beam (25 cm x 25 cm) | Beam | 32MPa | Concrete Rectangular | 250 | 250 | 625 | 4800 | 0.3 | 733.94 | G300E | 2293500 | 18 | G300E | 886701 | 6.96
2138 | Story44 | B19 | 32 MPa RC Beam (25 cm x 25 cm) | Beam | 32MPa | Concrete Rectangular | 250 | 250 | 625 | 4650 | 0.29 | 711.01 | G300E | 2179396.88 | 17.1 | G300E | 63574.95 | 0.5
2139 | Story44 | B2 | 32 MPa RC Beam (25 cm x 25 cm) | Beam | 32MPa | Concrete Rectangular | 250 | 250 | 625 | 4650 | 0.29 | 711.01 | G300E | 1474921.88 | 11.57 | G300E | 774225 | 6.07
2140 | Story44 | B20 | 32 MPa RC Beam (25 cm x 25 cm) | Beam | 32MPa | Concrete Rectangular | 250 | 250 | 625 | 4650 | 0.29 | 711.01 | G300E | 2179106.25 | 17.1 | G300E | 63574.95 | 0.5
2141 | Story44 | B21 | 32 MPa RC Beam (25 cm x 25 cm) | Beam | 32MPa | Concrete Rectangular | 250 | 250 | 625 | 4650 | 0.29 | 711.01 | G300E | 2165156.25 | 16.99 | G300E | 84766.59 | 0.67
2142 | Story44 | B22 | 32 MPa RC Beam (25 cm x 25 cm) | Beam | 32MPa | Concrete Rectangular | 250 | 250 | 625 | 4650 | 0.29 | 711.01 | G300E | 1376109.38 | 10.8 | G300E | 774225 | 6.07
2143 | Story44 | B23 | 32 MPa RC Beam (25 cm x 25 cm) | Beam | 32MPa | Concrete Rectangular | 250 | 250 | 625 | 4650 | 0.29 | 711.01 | G300E | 1260150 | 9.89 | G300E | 774225 | 6.07
2144 | Story44 | B24 | 32 MPa RC Beam (25 cm x 25 cm) | Beam | 32MPa | Concrete Rectangular | 250 | 250 | 625 | 4650 | 0.29 | 711.01 | G300E | 2281696.88 | 17.9 | G300E | 880183.24 | 6.91
2145 | Story44 | B25 | 32 MPa RC Beam (25 cm x 25 cm) | Beam | 32MPa | Concrete Rectangular | 250 | 250 | 625 | 4650 | 0.29 | 711.01 | G300E | 1847212.5 | 14.49 | G300E | 816608.3 | 6.41
2146 | Story44 | B26 | 32 MPa RC Beam (25 cm x 25 cm) | Beam | 32MPa | Concrete Rectangular | 250 | 250 | 625 | 4800 | 0.3 | 733.94 | G300E | 2257200 | 17.71 | G300E | 886701 | 6.96
2147 | Story44 | B3 | 32 MPa RC Beam (25 cm x 25 cm) | Beam | 32MPa | Concrete Rectangular | 250 | 250 | 625 | 4650 | 0.29 | 711.01 | G300E | 2149753.12 | 16.87 | G300E | 84766.59 | 0.67
2148 | Story44 | B30 | 32 MPa RC Beam (25 cm x 25 cm) | Beam | 32MPa | Concrete Rectangular | 250 | 250 | 625 | 4650 | 0.29 | 711.01 | G300E | 2221537.5 | 17.43 | G300E | 858991.59 | 6.74
2149 | Story44 | B31 | 32 MPa RC Beam (25 cm x 25 cm) | Beam | 32MPa | Concrete Rectangular | 250 | 250 | 625 | 4650 | 0.29 | 711.01 | G300E | 1847212.5 | 14.49 | G300E | 816608.3 | 6.41
2150 | Story44 | B32 | 32 MPa RC Beam (25 cm x 25 cm) | Beam | 32MPa | Concrete Rectangular | 250 | 250 | 625 | 4650 | 0.29 | 711.01 | G300E | 2281406.25 | 17.9 | G300E | 880183.24 | 6.91
2151 | Story44 | B33 | 32 MPa RC Beam (25 cm x 25 cm) | Beam | 32MPa | Concrete Rectangular | 250 | 250 | 625 | 4650 | 0.29 | 711.01 | G300E | 1260150 | 9.89 | G300E | 774225 | 6.07
2152 | Story44 | B34 | 32 MPa RC Beam (25 cm x 25 cm) | Beam | 32MPa | Concrete Rectangular | 250 | 250 | 625 | 4650 | 0.29 | 711.01 | G300E | 1375818.75 | 10.8 | G300E | 774225 | 6.07
2153 | Story44 | B35 | 32 MPa RC Beam (25 cm x 25 cm) | Beam | 32MPa | Concrete Rectangular | 250 | 250 | 625 | 4650 | 0.29 | 711.01 | G300E | 2281406.25 | 17.9 | G300E | 880183.24 | 6.91
2154 | Story44 | B36 | 32 MPa RC Beam (25 cm x 25 cm) | Beam | 32MPa | Concrete Rectangular | 250 | 250 | 625 | 4650 | 0.29 | 711.01 | G300E | 2179396.88 | 17.1 | G300E | 63574.95 | 0.5
2155 | Story44 | B37 | 32 MPa RC Beam (25 cm x 25 cm) | Beam | 32MPa | Concrete Rectangular | 250 | 250 | 625 | 4800 | 0.3 | 733.94 | G300E | 2292900 | 17.99 | G300E | 886701 | 6.96
2156 | Story44 | B38 | 32 MPa RC Beam (25 cm x 25 cm) | Beam | 32MPa | Concrete Rectangular | 250 | 250 | 625 | 4650 | 0.29 | 711.01 | G300E | 2221537.5 | 17.43 | G300E | 858991.59 | 6.74
2157 | Story44 | B4 | 32 MPa RC Beam (25 cm x 25 cm) | Beam | 32MPa | Concrete Rectangular | 250 | 250 | 625 | 4650 | 0.29 | 711.01 | G300E | 1374946.88 | 10.79 | G300E | 774225 | 6.07
2158 | Story44 | B40 | 32 MPa RC Beam (25 cm x 25 cm) | Beam | 32MPa | Concrete Rectangular | 250 | 250 | 625 | 4650 | 0.29 | 711.01 | G300E | 2221828.12 | 17.43 | G300E | 858991.59 | 6.74
2159 | Story44 | B41 | 32 MPa RC Beam (25 cm x 25 cm) | Beam | 32MPa | Concrete Rectangular | 250 | 250 | 625 | 4650 | 0.29 | 711.01 | G300E | 2221537.5 | 17.43 | G300E | 858991.59 | 6.74
2160 | Story44 | B42 | 32 MPa RC Beam (25 cm x 25 cm) | Beam | 32MPa | Concrete Rectangular | 250 | 250 | 625 | 4650 | 0.29 | 711.01 | G300E | 2178815.62 | 17.1 | G300E | 63574.95 | 0.5
2161 | Story44 | B43 | 32 MPa RC Beam (25 cm x 25 cm) | Beam | 32MPa | Concrete Rectangular | 250 | 250 | 625 | 4650 | 0.29 | 711.01 | G300E | 2281406.25 | 17.9 | G300E | 880183.24 | 6.91
2162 | Story44 | B44 | 32 MPa RC Beam (25 cm x 25 cm) | Beam | 32MPa | Concrete Rectangular | 250 | 250 | 625 | 4650 | 0.29 | 711.01 | G300E | 1375818.75 | 10.8 | G300E | 774225 | 6.07
2163 | Story44 | B45 | 32 MPa RC Beam (25 cm x 25 cm) | Beam | 32MPa | Concrete Rectangular | 250 | 250 | 625 | 4650 | 0.29 | 711.01 | G300E | 1513575 | 11.88 | G300E | 774225 | 6.07
2164 | Story44 | B46 | 32 MPa RC Beam (25 cm x 25 cm) | Beam | 32MPa | Concrete Rectangular | 250 | 250 | 625 | 4650 | 0.29 | 711.01 | G300E | 2165156.25 | 16.99 | G300E | 84766.59 | 0.67
2165 | Story44 | B47 | 32 MPa RC Beam (25 cm x 25 cm) | Beam | 32MPa | Concrete Rectangular | 250 | 250 | 625 | 4650 | 0.29 | 711.01 | G300E | 2165156.25 | 16.99 | G300E | 84766.59 | 0.67
2166 | Story44 | B48 | 32 MPa RC Beam (25 cm x 25 cm) | Beam | 32MPa | Concrete Rectangular | 250 | 250 | 625 | 4650 | 0.29 | 711.01 | G300E | 2179396.88 | 17.1 | G300E | 63574.95 | 0.5
2167 | Story44 | B49 | 32 MPa RC Beam (25 cm x 25 cm) | Beam | 32MPa | Concrete Rectangular | 250 | 250 | 625 | 4650 | 0.29 | 711.01 | G300E | 2281406.25 | 17.9 | G300E | 880183.24 | 6.91
2168 | Story44 | B5 | 32 MPa RC Beam (25 cm x 25 cm) | Beam | 32MPa | Concrete Rectangular | 250 | 250 | 625 | 4650 | 0.29 | 711.01 | G300E | 2280825 | 17.9 | G300E | 880183.24 | 6.91
2169 | Story44 | B50 | 32 MPa RC Beam (25 cm x 25 cm) | Beam | 32MPa | Concrete Rectangular | 250 | 250 | 625 | 4650 | 0.29 | 711.01 | G300E | 1847212.5 | 14.49 | G300E | 816608.3 | 6.41
2170 | Story44 | B51 | 32 MPa RC Beam (25 cm x 25 cm) | Beam | 32MPa | Concrete Rectangular | 250 | 250 | 625 | 4650 | 0.29 | 711.01 | G300E | 2281406.25 | 17.9 | G300E | 880183.24 | 6.91
2171 | Story44 | B52 | 32 MPa RC Beam (25 cm x 25 cm) | Beam | 32MPa | Concrete Rectangular | 250 | 250 | 625 | 4650 | 0.29 | 711.01 | G300E | 2178815.62 | 17.1 | G300E | 63574.95 | 0.5
2172 | Story44 | B53 | 32 MPa RC Beam (25 cm x 25 cm) | Beam | 32MPa | Concrete Rectangular | 250 | 250 | 625 | 4650 | 0.29 | 711.01 | G300E | 2165156.25 | 16.99 | G300E | 84766.59 | 0.67
2173 | Story44 | B54 | 32 MPa RC Beam (25 cm x 25 cm) | Beam | 32MPa | Concrete Rectangular | 250 | 250 | 625 | 4650 | 0.29 | 711.01 | G300E | 2165156.25 | 16.99 | G300E | 84766.59 | 0.67
2174 | Story44 | B55 | 32 MPa RC Beam (25 cm x 25 cm) | Beam | 32MPa | Concrete Rectangular | 250 | 250 | 625 | 4650 | 0.29 | 711.01 | G300E | 1513575 | 11.88 | G300E | 774225 | 6.07
2175 | Story44 | B56 | 32 MPa RC Beam (25 cm x 25 cm) | Beam | 32MPa | Concrete Rectangular | 250 | 250 | 625 | 4650 | 0.29 | 711.01 | G300E | 1513575 | 11.88 | G300E | 774225 | 6.07
2176 | Story44 | B57 | 32 MPa RC Beam (25 cm x 25 cm) | Beam | 32MPa | Concrete Rectangular | 250 | 250 | 625 | 4650 | 0.29 | 711.01 | G300E | 1376109.38 | 10.8 | G300E | 774225 | 6.07
2177 | Story44 | B58 | 32 MPa RC Beam (25 cm x 25 cm) | Beam | 32MPa | Concrete Rectangular | 250 | 250 | 625 | 4650 | 0.29 | 711.01 | G300E | 1260150 | 9.89 | G300E | 774225 | 6.07
2178 | Story44 | B59 | 32 MPa RC Beam (25 cm x 25 cm) | Beam | 32MPa | Concrete Rectangular | 250 | 250 | 625 | 4650 | 0.29 | 711.01 | G300E | 1375818.75 | 10.8 | G300E | 774225 | 6.07
2179 | Story44 | B6 | 32 MPa RC Beam (25 cm x 25 cm) | Beam | 32MPa | Concrete Rectangular | 250 | 250 | 625 | 4650 | 0.29 | 711.01 | G300E | 1260150 | 9.89 | G300E | 774225 | 6.07
2180 | Story44 | B60 | 32 MPa RC Beam (25 cm x 25 cm) | Beam | 32MPa | Concrete Rectangular | 250 | 250 | 625 | 4650 | 0.29 | 711.01 | G300E | 1513575 | 11.88 | G300E | 774225 | 6.07
2181 | Story44 | B7 | 32 MPa RC Beam (25 cm x 25 cm) | Beam | 32MPa | Concrete Rectangular | 250 | 250 | 625 | 4650 | 0.29 | 711.01 | G300E | 2281406.25 | 17.9 | G300E | 880183.24 | 6.91
2182 | Story44 | B8 | 32 MPa RC Beam (25 cm x 25 cm) | Beam | 32MPa | Concrete Rectangular | 250 | 250 | 625 | 4650 | 0.29 | 711.01 | G300E | 1375818.75 | 10.8 | G300E | 774225 | 6.07
2183 | Story44 | B9 | 32 MPa RC Beam (25 cm x 25 cm) | Beam | 32MPa | Concrete Rectangular | 250 | 250 | 625 | 4650 | 0.29 | 711.01 | G300E | 2165156.25 | 16.99 | G300E | 84766.59 | 0.67
2184 | Story45 | B1 | 32 MPa RC Beam (25 cm x 25 cm) | Beam | 32MPa | Concrete Rectangular | 250 | 250 | 625 | 4662.5 | 0.29 | 712.92 | G300E | 1492874.22 | 11.71 | G300E | 776306.25 | 6.09
2185 | Story45 | B10 | 32 MPa RC Beam (25 cm x 25 cm) | Beam | 32MPa | Concrete Rectangular | 250 | 250 | 625 | 4662.5 | 0.29 | 712.92 | G300E | 1538916.41 | 12.07 | G300E | 776306.25 | 6.09
2186 | Story45 | B11 | 32 MPa RC Beam (25 cm x 25 cm) | Beam | 32MPa | Concrete Rectangular | 250 | 250 | 625 | 4662.5 | 0.29 | 712.92 | G300E | 1538625 | 12.07 | G300E | 776306.25 | 6.09
2187 | Story45 | B12 | 32 MPa RC Beam (25 cm x 25 cm) | Beam | 32MPa | Concrete Rectangular | 250 | 250 | 625 | 4662.5 | 0.29 | 712.92 | G300E | 1393796.09 | 10.94 | G300E | 776306.25 | 6.09
2188 | Story45 | B13 | 32 MPa RC Beam (25 cm x 25 cm) | Beam | 32MPa | Concrete Rectangular | 250 | 250 | 625 | 4662.5 | 0.29 | 712.92 | G300E | 2159611.72 | 16.95 | G300E | 160784.13 | 1.26
2189 | Story45 | B14 | 32 MPa RC Beam (25 cm x 25 cm) | Beam | 32MPa | Concrete Rectangular | 250 | 250 | 625 | 4662.5 | 0.29 | 712.92 | G300E | 2176513.28 | 17.08 | G300E | 63745.85 | 0.5
2190 | Story45 | B15 | 32 MPa RC Beam (25 cm x 25 cm) | Beam | 32MPa | Concrete Rectangular | 250 | 250 | 625 | 4662.5 | 0.29 | 712.92 | G300E | 2181175.78 | 17.11 | G300E | 63745.85 | 0.5
2191 | Story45 | B16 | 32 MPa RC Beam (25 cm x 25 cm) | Beam | 32MPa | Concrete Rectangular | 250 | 250 | 625 | 4800 | 0.3 | 733.94 | G300E | 2262000 | 17.75 | G300E | 886701 | 6.96
2192 | Story45 | B17 | 32 MPa RC Beam (25 cm x 25 cm) | Beam | 32MPa | Concrete Rectangular | 250 | 250 | 625 | 4662.5 | 0.29 | 712.92 | G300E | 1887146.88 | 14.81 | G300E | 818803.48 | 6.42
2193 | Story45 | B18 | 32 MPa RC Beam (25 cm x 25 cm) | Beam | 32MPa | Concrete Rectangular | 250 | 250 | 625 | 4800 | 0.3 | 733.94 | G300E | 2310900 | 18.13 | G300E | 886701 | 6.96
2194 | Story45 | B19 | 32 MPa RC Beam (25 cm x 25 cm) | Beam | 32MPa | Concrete Rectangular | 250 | 250 | 625 | 4662.5 | 0.29 | 712.92 | G300E | 2136299.22 | 16.76 | G300E | 63745.85 | 0.5
2195 | Story45 | B2 | 32 MPa RC Beam (25 cm x 25 cm) | Beam | 32MPa | Concrete Rectangular | 250 | 250 | 625 | 4662.5 | 0.29 | 712.92 | G300E | 1502199.22 | 11.79 | G300E | 776306.25 | 6.09
2196 | Story45 | B20 | 32 MPa RC Beam (25 cm x 25 cm) | Beam | 32MPa | Concrete Rectangular | 250 | 250 | 625 | 4662.5 | 0.29 | 712.92 | G300E | 2136299.22 | 16.76 | G300E | 63745.85 | 0.5
2197 | Story45 | B21 | 32 MPa RC Beam (25 cm x 25 cm) | Beam | 32MPa | Concrete Rectangular | 250 | 250 | 625 | 4662.5 | 0.29 | 712.92 | G300E | 2171850.78 | 17.04 | G300E | 63745.85 | 0.5
2198 | Story45 | B22 | 32 MPa RC Beam (25 cm x 25 cm) | Beam | 32MPa | Concrete Rectangular | 250 | 250 | 625 | 4662.5 | 0.29 | 712.92 | G300E | 1395835.94 | 10.95 | G300E | 776306.25 | 6.09
2199 | Story45 | B23 | 32 MPa RC Beam (25 cm x 25 cm) | Beam | 32MPa | Concrete Rectangular | 250 | 250 | 625 | 4662.5 | 0.29 | 712.92 | G300E | 1275193.75 | 10.01 | G300E | 776306.25 | 6.09
2200 | Story45 | B24 | 32 MPa RC Beam (25 cm x 25 cm) | Beam | 32MPa | Concrete Rectangular | 250 | 250 | 625 | 4662.5 | 0.29 | 712.92 | G300E | 2247616.41 | 17.64 | G300E | 494396.2 | 3.88
2201 | Story45 | B25 | 32 MPa RC Beam (25 cm x 25 cm) | Beam | 32MPa | Concrete Rectangular | 250 | 250 | 625 | 4662.5 | 0.29 | 712.92 | G300E | 1886855.47 | 14.8 | G300E | 818803.48 | 6.42
2202 | Story45 | B26 | 32 MPa RC Beam (25 cm x 25 cm) | Beam | 32MPa | Concrete Rectangular | 250 | 250 | 625 | 4800 | 0.3 | 733.94 | G300E | 2273700 | 17.84 | G300E | 886701 | 6.96
2203 | Story45 | B3 | 32 MPa RC Beam (25 cm x 25 cm) | Beam | 32MPa | Concrete Rectangular | 250 | 250 | 625 | 4662.5 | 0.29 | 712.92 | G300E | 2154657.81 | 16.91 | G300E | 63745.85 | 0.5
2204 | Story45 | B30 | 32 MPa RC Beam (25 cm x 25 cm) | Beam | 32MPa | Concrete Rectangular | 250 | 250 | 625 | 4662.5 | 0.29 | 712.92 | G300E | 2244993.75 | 17.62 | G300E | 861300.71 | 6.76
2205 | Story45 | B31 | 32 MPa RC Beam (25 cm x 25 cm) | Beam | 32MPa | Concrete Rectangular | 250 | 250 | 625 | 4662.5 | 0.29 | 712.92 | G300E | 1888312.5 | 14.82 | G300E | 818803.48 | 6.42
2206 | Story45 | B32 | 32 MPa RC Beam (25 cm x 25 cm) | Beam | 32MPa | Concrete Rectangular | 250 | 250 | 625 | 4662.5 | 0.29 | 712.92 | G300E | 2247325 | 17.63 | G300E | 494396.2 | 3.88
2207 | Story45 | B33 | 32 MPa RC Beam (25 cm x 25 cm) | Beam | 32MPa | Concrete Rectangular | 250 | 250 | 625 | 4662.5 | 0.29 | 712.92 | G300E | 1275193.75 | 10.01 | G300E | 776306.25 | 6.09
2208 | Story45 | B34 | 32 MPa RC Beam (25 cm x 25 cm) | Beam | 32MPa | Concrete Rectangular | 250 | 250 | 625 | 4662.5 | 0.29 | 712.92 | G300E | 1396418.75 | 10.96 | G300E | 776306.25 | 6.09
2209 | Story45 | B35 | 32 MPa RC Beam (25 cm x 25 cm) | Beam | 32MPa | Concrete Rectangular | 250 | 250 | 625 | 4662.5 | 0.29 | 712.92 | G300E | 2247033.59 | 17.63 | G300E | 494396.2 | 3.88
2210 | Story45 | B36 | 32 MPa RC Beam (25 cm x 25 cm) | Beam | 32MPa | Concrete Rectangular | 250 | 250 | 625 | 4662.5 | 0.29 | 712.92 | G300E | 2136299.22 | 16.76 | G300E | 63745.85 | 0.5
2211 | Story45 | B37 | 32 MPa RC Beam (25 cm x 25 cm) | Beam | 32MPa | Concrete Rectangular | 250 | 250 | 625 | 4800 | 0.3 | 733.94 | G300E | 2310900 | 18.13 | G300E | 886701 | 6.96
2212 | Story45 | B38 | 32 MPa RC Beam (25 cm x 25 cm) | Beam | 32MPa | Concrete Rectangular | 250 | 250 | 625 | 4662.5 | 0.29 | 712.92 | G300E | 2244702.34 | 17.61 | G300E | 861300.71 | 6.76
2213 | Story45 | B4 | 32 MPa RC Beam (25 cm x 25 cm) | Beam | 32MPa | Concrete Rectangular | 250 | 250 | 625 | 4662.5 | 0.29 | 712.92 | G300E | 1395253.12 | 10.95 | G300E | 776306.25 | 6.09
2214 | Story45 | B40 | 32 MPa RC Beam (25 cm x 25 cm) | Beam | 32MPa | Concrete Rectangular | 250 | 250 | 625 | 4662.5 | 0.29 | 712.92 | G300E | 2245285.16 | 17.62 | G300E | 861300.71 | 6.76
2215 | Story45 | B41 | 32 MPa RC Beam (25 cm x 25 cm) | Beam | 32MPa | Concrete Rectangular | 250 | 250 | 625 | 4662.5 | 0.29 | 712.92 | G300E | 2244993.75 | 17.62 | G300E | 861300.71 | 6.76
2216 | Story45 | B42 | 32 MPa RC Beam (25 cm x 25 cm) | Beam | 32MPa | Concrete Rectangular | 250 | 250 | 625 | 4662.5 | 0.29 | 712.92 | G300E | 2136299.22 | 16.76 | G300E | 63745.85 | 0.5
2217 | Story45 | B43 | 32 MPa RC Beam (25 cm x 25 cm) | Beam | 32MPa | Concrete Rectangular | 250 | 250 | 625 | 4662.5 | 0.29 | 712.92 | G300E | 2247325 | 17.63 | G300E | 494396.2 | 3.88
2218 | Story45 | B44 | 32 MPa RC Beam (25 cm x 25 cm) | Beam | 32MPa | Concrete Rectangular | 250 | 250 | 625 | 4662.5 | 0.29 | 712.92 | G300E | 1396127.34 | 10.95 | G300E | 776306.25 | 6.09
2219 | Story45 | B45 | 32 MPa RC Beam (25 cm x 25 cm) | Beam | 32MPa | Concrete Rectangular | 250 | 250 | 625 | 4662.5 | 0.29 | 712.92 | G300E | 1538916.41 | 12.07 | G300E | 776306.25 | 6.09
2220 | Story45 | B46 | 32 MPa RC Beam (25 cm x 25 cm) | Beam | 32MPa | Concrete Rectangular | 250 | 250 | 625 | 4662.5 | 0.29 | 712.92 | G300E | 2171850.78 | 17.04 | G300E | 63745.85 | 0.5
2221 | Story45 | B47 | 32 MPa RC Beam (25 cm x 25 cm) | Beam | 32MPa | Concrete Rectangular | 250 | 250 | 625 | 4662.5 | 0.29 | 712.92 | G300E | 2171850.78 | 17.04 | G300E | 63745.85 | 0.5
2222 | Story45 | B48 | 32 MPa RC Beam (25 cm x 25 cm) | Beam | 32MPa | Concrete Rectangular | 250 | 250 | 625 | 4662.5 | 0.29 | 712.92 | G300E | 2136299.22 | 16.76 | G300E | 63745.85 | 0.5
2223 | Story45 | B49 | 32 MPa RC Beam (25 cm x 25 cm) | Beam | 32MPa | Concrete Rectangular | 250 | 250 | 625 | 4662.5 | 0.29 | 712.92 | G300E | 2247325 | 17.63 | G300E | 494396.2 | 3.88
2224 | Story45 | B5 | 32 MPa RC Beam (25 cm x 25 cm) | Beam | 32MPa | Concrete Rectangular | 250 | 250 | 625 | 4662.5 | 0.29 | 712.92 | G300E | 2247033.59 | 17.63 | G300E | 494396.2 | 3.88
2225 | Story45 | B50 | 32 MPa RC Beam (25 cm x 25 cm) | Beam | 32MPa | Concrete Rectangular | 250 | 250 | 625 | 4662.5 | 0.29 | 712.92 | G300E | 1888312.5 | 14.82 | G300E | 818803.48 | 6.42
2226 | Story45 | B51 | 32 MPa RC Beam (25 cm x 25 cm) | Beam | 32MPa | Concrete Rectangular | 250 | 250 | 625 | 4662.5 | 0.29 | 712.92 | G300E | 2247325 | 17.63 | G300E | 494396.2 | 3.88
2227 | Story45 | B52 | 32 MPa RC Beam (25 cm x 25 cm) | Beam | 32MPa | Concrete Rectangular | 250 | 250 | 625 | 4662.5 | 0.29 | 712.92 | G300E | 2136299.22 | 16.76 | G300E | 63745.85 | 0.5
2228 | Story45 | B53 | 32 MPa RC Beam (25 cm x 25 cm) | Beam | 32MPa | Concrete Rectangular | 250 | 250 | 625 | 4662.5 | 0.29 | 712.92 | G300E | 2171850.78 | 17.04 | G300E | 63745.85 | 0.5
2229 | Story45 | B54 | 32 MPa RC Beam (25 cm x 25 cm) | Beam | 32MPa | Concrete Rectangular | 250 | 250 | 625 | 4662.5 | 0.29 | 712.92 | G300E | 2171850.78 | 17.04 | G300E | 63745.85 | 0.5
2230 | Story45 | B55 | 32 MPa RC Beam (25 cm x 25 cm) | Beam | 32MPa | Concrete Rectangular | 250 | 250 | 625 | 4662.5 | 0.29 | 712.92 | G300E | 1538916.41 | 12.07 | G300E | 776306.25 | 6.09
2231 | Story45 | B56 | 32 MPa RC Beam (25 cm x 25 cm) | Beam | 32MPa | Concrete Rectangular | 250 | 250 | 625 | 4662.5 | 0.29 | 712.92 | G300E | 1538625 | 12.07 | G300E | 776306.25 | 6.09
2232 | Story45 | B57 | 32 MPa RC Beam (25 cm x 25 cm) | Beam | 32MPa | Concrete Rectangular | 250 | 250 | 625 | 4662.5 | 0.29 | 712.92 | G300E | 1395835.94 | 10.95 | G300E | 776306.25 | 6.09
2233 | Story45 | B58 | 32 MPa RC Beam (25 cm x 25 cm) | Beam | 32MPa | Concrete Rectangular | 250 | 250 | 625 | 4662.5 | 0.29 | 712.92 | G300E | 1275193.75 | 10.01 | G300E | 776306.25 | 6.09
2234 | Story45 | B59 | 32 MPa RC Beam (25 cm x 25 cm) | Beam | 32MPa | Concrete Rectangular | 250 | 250 | 625 | 4662.5 | 0.29 | 712.92 | G300E | 1396127.34 | 10.95 | G300E | 776306.25 | 6.09
2235 | Story45 | B6 | 32 MPa RC Beam (25 cm x 25 cm) | Beam | 32MPa | Concrete Rectangular | 250 | 250 | 625 | 4662.5 | 0.29 | 712.92 | G300E | 1275193.75 | 10.01 | G300E | 776306.25 | 6.09
2236 | Story45 | B60 | 32 MPa RC Beam (25 cm x 25 cm) | Beam | 32MPa | Concrete Rectangular | 250 | 250 | 625 | 4662.5 | 0.29 | 712.92 | G300E | 1538916.41 | 12.07 | G300E | 776306.25 | 6.09
2237 | Story45 | B7 | 32 MPa RC Beam (25 cm x 25 cm) | Beam | 32MPa | Concrete Rectangular | 250 | 250 | 625 | 4662.5 | 0.29 | 712.92 | G300E | 2247033.59 | 17.63 | G300E | 494396.2 | 3.88
2238 | Story45 | B8 | 32 MPa RC Beam (25 cm x 25 cm) | Beam | 32MPa | Concrete Rectangular | 250 | 250 | 625 | 4662.5 | 0.29 | 712.92 | G300E | 1396418.75 | 10.96 | G300E | 776306.25 | 6.09
2239 | Story45 | B9 | 32 MPa RC Beam (25 cm x 25 cm) | Beam | 32MPa | Concrete Rectangular | 250 | 250 | 625 | 4662.5 | 0.29 | 712.92 | G300E | 2171850.78 | 17.04 | G300E | 63745.85 | 0.5
2240 | Story46 | B1 | 32 MPa RC Beam (25 cm x 25 cm) | Beam | 32MPa | Concrete Rectangular | 250 | 250 | 625 | 4662.5 | 0.29 | 712.92 | G300E | 1494039.84 | 11.72 | G300E | 776306.25 | 6.09
2241 | Story46 | B10 | 32 MPa RC Beam (25 cm x 25 cm) | Beam | 32MPa | Concrete Rectangular | 250 | 250 | 625 | 4662.5 | 0.29 | 712.92 | G300E | 1540082.03 | 12.08 | G300E | 776306.25 | 6.09
2242 | Story46 | B11 | 32 MPa RC Beam (25 cm x 25 cm) | Beam | 32MPa | Concrete Rectangular | 250 | 250 | 625 | 4662.5 | 0.29 | 712.92 | G300E | 1539790.62 | 12.08 | G300E | 776306.25 | 6.09
2243 | Story46 | B12 | 32 MPa RC Beam (25 cm x 25 cm) | Beam | 32MPa | Concrete Rectangular | 250 | 250 | 625 | 4662.5 | 0.29 | 712.92 | G300E | 1394961.72 | 10.95 | G300E | 776306.25 | 6.09
2244 | Story46 | B13 | 32 MPa RC Beam (25 cm x 25 cm) | Beam | 32MPa | Concrete Rectangular | 250 | 250 | 625 | 4662.5 | 0.29 | 712.92 | G300E | 2167479.69 | 17.01 | G300E | 63745.85 | 0.5
2245 | Story46 | B14 | 32 MPa RC Beam (25 cm x 25 cm) | Beam | 32MPa | Concrete Rectangular | 250 | 250 | 625 | 4662.5 | 0.29 | 712.92 | G300E | 2183215.62 | 17.13 | G300E | 63745.85 | 0.5
2246 | Story46 | B15 | 32 MPa RC Beam (25 cm x 25 cm) | Beam | 32MPa | Concrete Rectangular | 250 | 250 | 625 | 4662.5 | 0.29 | 712.92 | G300E | 2187878.12 | 17.17 | G300E | 63745.85 | 0.5
2247 | Story46 | B16 | 32 MPa RC Beam (25 cm x 25 cm) | Beam | 32MPa | Concrete Rectangular | 250 | 250 | 625 | 4800 | 0.3 | 733.94 | G300E | 2266800 | 17.79 | G300E | 886701 | 6.96
2248 | Story46 | B17 | 32 MPa RC Beam (25 cm x 25 cm) | Beam | 32MPa | Concrete Rectangular | 250 | 250 | 625 | 4662.5 | 0.29 | 712.92 | G300E | 1883067.19 | 14.78 | G300E | 818803.48 | 6.42
2249 | Story46 | B18 | 32 MPa RC Beam (25 cm x 25 cm) | Beam | 32MPa | Concrete Rectangular | 250 | 250 | 625 | 4800 | 0.3 | 733.94 | G300E | 2315700 | 18.17 | G300E | 886701 | 6.96
2250 | Story46 | B19 | 32 MPa RC Beam (25 cm x 25 cm) | Beam | 32MPa | Concrete Rectangular | 250 | 250 | 625 | 4662.5 | 0.29 | 712.92 | G300E | 2142710.16 | 16.81 | G300E | 63745.85 | 0.5
2251 | Story46 | B2 | 32 MPa RC Beam (25 cm x 25 cm) | Beam | 32MPa | Concrete Rectangular | 250 | 250 | 625 | 4662.5 | 0.29 | 712.92 | G300E | 1502782.03 | 11.79 | G300E | 776306.25 | 6.09
2252 | Story46 | B20 | 32 MPa RC Beam (25 cm x 25 cm) | Beam | 32MPa | Concrete Rectangular | 250 | 250 | 625 | 4662.5 | 0.29 | 712.92 | G300E | 2142710.16 | 16.81 | G300E | 63745.85 | 0.5
2253 | Story46 | B21 | 32 MPa RC Beam (25 cm x 25 cm) | Beam | 32MPa | Concrete Rectangular | 250 | 250 | 625 | 4662.5 | 0.29 | 712.92 | G300E | 2178261.72 | 17.09 | G300E | 63745.85 | 0.5
2254 | Story46 | B22 | 32 MPa RC Beam (25 cm x 25 cm) | Beam | 32MPa | Concrete Rectangular | 250 | 250 | 625 | 4662.5 | 0.29 | 712.92 | G300E | 1396127.34 | 10.95 | G300E | 776306.25 | 6.09
2255 | Story46 | B23 | 32 MPa RC Beam (25 cm x 25 cm) | Beam | 32MPa | Concrete Rectangular | 250 | 250 | 625 | 4662.5 | 0.29 | 712.92 | G300E | 1274028.12 | 10 | G300E | 776306.25 | 6.09
2256 | Story46 | B24 | 32 MPa RC Beam (25 cm x 25 cm) | Beam | 32MPa | Concrete Rectangular | 250 | 250 | 625 | 4662.5 | 0.29 | 712.92 | G300E | 2253153.12 | 17.68 | G300E | 494396.2 | 3.88
2257 | Story46 | B25 | 32 MPa RC Beam (25 cm x 25 cm) | Beam | 32MPa | Concrete Rectangular | 250 | 250 | 625 | 4662.5 | 0.29 | 712.92 | G300E | 1882775.78 | 14.77 | G300E | 818803.48 | 6.42
2258 | Story46 | B26 | 32 MPa RC Beam (25 cm x 25 cm) | Beam | 32MPa | Concrete Rectangular | 250 | 250 | 625 | 4800 | 0.3 | 733.94 | G300E | 2278500 | 17.88 | G300E | 886701 | 6.96
2259 | Story46 | B3 | 32 MPa RC Beam (25 cm x 25 cm) | Beam | 32MPa | Concrete Rectangular | 250 | 250 | 625 | 4662.5 | 0.29 | 712.92 | G300E | 2162234.38 | 16.97 | G300E | 63745.85 | 0.5
2260 | Story46 | B30 | 32 MPa RC Beam (25 cm x 25 cm) | Beam | 32MPa | Concrete Rectangular | 250 | 250 | 625 | 4662.5 | 0.29 | 712.92 | G300E | 2249364.84 | 17.65 | G300E | 861300.71 | 6.76
2261 | Story46 | B31 | 32 MPa RC Beam (25 cm x 25 cm) | Beam | 32MPa | Concrete Rectangular | 250 | 250 | 625 | 4662.5 | 0.29 | 712.92 | G300E | 1883650 | 14.78 | G300E | 818803.48 | 6.42
2262 | Story46 | B32 | 32 MPa RC Beam (25 cm x 25 cm) | Beam | 32MPa | Concrete Rectangular | 250 | 250 | 625 | 4662.5 | 0.29 | 712.92 | G300E | 2253153.12 | 17.68 | G300E | 494396.2 | 3.88
2263 | Story46 | B33 | 32 MPa RC Beam (25 cm x 25 cm) | Beam | 32MPa | Concrete Rectangular | 250 | 250 | 625 | 4662.5 | 0.29 | 712.92 | G300E | 1275193.75 | 10.01 | G300E | 776306.25 | 6.09
2264 | Story46 | B34 | 32 MPa RC Beam (25 cm x 25 cm) | Beam | 32MPa | Concrete Rectangular | 250 | 250 | 625 | 4662.5 | 0.29 | 712.92 | G300E | 1396418.75 | 10.96 | G300E | 776306.25 | 6.09
2265 | Story46 | B35 | 32 MPa RC Beam (25 cm x 25 cm) | Beam | 32MPa | Concrete Rectangular | 250 | 250 | 625 | 4662.5 | 0.29 | 712.92 | G300E | 2253153.12 | 17.68 | G300E | 494396.2 | 3.88
2266 | Story46 | B36 | 32 MPa RC Beam (25 cm x 25 cm) | Beam | 32MPa | Concrete Rectangular | 250 | 250 | 625 | 4662.5 | 0.29 | 712.92 | G300E | 2142710.16 | 16.81 | G300E | 63745.85 | 0.5
2267 | Story46 | B37 | 32 MPa RC Beam (25 cm x 25 cm) | Beam | 32MPa | Concrete Rectangular | 250 | 250 | 625 | 4800 | 0.3 | 733.94 | G300E | 2315100 | 18.17 | G300E | 886701 | 6.96
2268 | Story46 | B38 | 32 MPa RC Beam (25 cm x 25 cm) | Beam | 32MPa | Concrete Rectangular | 250 | 250 | 625 | 4662.5 | 0.29 | 712.92 | G300E | 2249364.84 | 17.65 | G300E | 861300.71 | 6.76
2269 | Story46 | B4 | 32 MPa RC Beam (25 cm x 25 cm) | Beam | 32MPa | Concrete Rectangular | 250 | 250 | 625 | 4662.5 | 0.29 | 712.92 | G300E | 1396127.34 | 10.95 | G300E | 776306.25 | 6.09
2270 | Story46 | B40 | 32 MPa RC Beam (25 cm x 25 cm) | Beam | 32MPa | Concrete Rectangular | 250 | 250 | 625 | 4662.5 | 0.29 | 712.92 | G300E | 2249656.25 | 17.65 | G300E | 861300.71 | 6.76
2271 | Story46 | B41 | 32 MPa RC Beam (25 cm x 25 cm) | Beam | 32MPa | Concrete Rectangular | 250 | 250 | 625 | 4662.5 | 0.29 | 712.92 | G300E | 2249656.25 | 17.65 | G300E | 861300.71 | 6.76
2272 | Story46 | B42 | 32 MPa RC Beam (25 cm x 25 cm) | Beam | 32MPa | Concrete Rectangular | 250 | 250 | 625 | 4662.5 | 0.29 | 712.92 | G300E | 2142710.16 | 16.81 | G300E | 63745.85 | 0.5
2273 | Story46 | B43 | 32 MPa RC Beam (25 cm x 25 cm) | Beam | 32MPa | Concrete Rectangular | 250 | 250 | 625 | 4662.5 | 0.29 | 712.92 | G300E | 2252861.72 | 17.68 | G300E | 494396.2 | 3.88
2274 | Story46 | B44 | 32 MPa RC Beam (25 cm x 25 cm) | Beam | 32MPa | Concrete Rectangular | 250 | 250 | 625 | 4662.5 | 0.29 | 712.92 | G300E | 1396418.75 | 10.96 | G300E | 776306.25 | 6.09
2275 | Story46 | B45 | 32 MPa RC Beam (25 cm x 25 cm) | Beam | 32MPa | Concrete Rectangular | 250 | 250 | 625 | 4662.5 | 0.29 | 712.92 | G300E | 1540082.03 | 12.08 | G300E | 776306.25 | 6.09
2276 | Story46 | B46 | 32 MPa RC Beam (25 cm x 25 cm) | Beam | 32MPa | Concrete Rectangular | 250 | 250 | 625 | 4662.5 | 0.29 | 712.92 | G300E | 2178553.12 | 17.09 | G300E | 63745.85 | 0.5
2277 | Story46 | B47 | 32 MPa RC Beam (25 cm x 25 cm) | Beam | 32MPa | Concrete Rectangular | 250 | 250 | 625 | 4662.5 | 0.29 | 712.92 | G300E | 2178261.72 | 17.09 | G300E | 63745.85 | 0.5
2278 | Story46 | B48 | 32 MPa RC Beam (25 cm x 25 cm) | Beam | 32MPa | Concrete Rectangular | 250 | 250 | 625 | 4662.5 | 0.29 | 712.92 | G300E | 2142710.16 | 16.81 | G300E | 63745.85 | 0.5
2279 | Story46 | B49 | 32 MPa RC Beam (25 cm x 25 cm) | Beam | 32MPa | Concrete Rectangular | 250 | 250 | 625 | 4662.5 | 0.29 | 712.92 | G300E | 2253153.12 | 17.68 | G300E | 494396.2 | 3.88
2280 | Story46 | B5 | 32 MPa RC Beam (25 cm x 25 cm) | Beam | 32MPa | Concrete Rectangular | 250 | 250 | 625 | 4662.5 | 0.29 | 712.92 | G300E | 2251404.69 | 17.67 | G300E | 494396.2 | 3.88
2281 | Story46 | B50 | 32 MPa RC Beam (25 cm x 25 cm) | Beam | 32MPa | Concrete Rectangular | 250 | 250 | 625 | 4662.5 | 0.29 | 712.92 | G300E | 1883650 | 14.78 | G300E | 818803.48 | 6.42
2282 | Story46 | B51 | 32 MPa RC Beam (25 cm x 25 cm) | Beam | 32MPa | Concrete Rectangular | 250 | 250 | 625 | 4662.5 | 0.29 | 712.92 | G300E | 2252861.72 | 17.68 | G300E | 494396.2 | 3.88
2283 | Story46 | B52 | 32 MPa RC Beam (25 cm x 25 cm) | Beam | 32MPa | Concrete Rectangular | 250 | 250 | 625 | 4662.5 | 0.29 | 712.92 | G300E | 2142710.16 | 16.81 | G300E | 63745.85 | 0.5
2284 | Story46 | B53 | 32 MPa RC Beam (25 cm x 25 cm) | Beam | 32MPa | Concrete Rectangular | 250 | 250 | 625 | 4662.5 | 0.29 | 712.92 | G300E | 2178261.72 | 17.09 | G300E | 63745.85 | 0.5
2285 | Story46 | B54 | 32 MPa RC Beam (25 cm x 25 cm) | Beam | 32MPa | Concrete Rectangular | 250 | 250 | 625 | 4662.5 | 0.29 | 712.92 | G300E | 2178261.72 | 17.09 | G300E | 63745.85 | 0.5
2286 | Story46 | B55 | 32 MPa RC Beam (25 cm x 25 cm) | Beam | 32MPa | Concrete Rectangular | 250 | 250 | 625 | 4662.5 | 0.29 | 712.92 | G300E | 1540082.03 | 12.08 | G300E | 776306.25 | 6.09
2287 | Story46 | B56 | 32 MPa RC Beam (25 cm x 25 cm) | Beam | 32MPa | Concrete Rectangular | 250 | 250 | 625 | 4662.5 | 0.29 | 712.92 | G300E | 1539790.62 | 12.08 | G300E | 776306.25 | 6.09
2288 | Story46 | B57 | 32 MPa RC Beam (25 cm x 25 cm) | Beam | 32MPa | Concrete Rectangular | 250 | 250 | 625 | 4662.5 | 0.29 | 712.92 | G300E | 1396127.34 | 10.95 | G300E | 776306.25 | 6.09
2289 | Story46 | B58 | 32 MPa RC Beam (25 cm x 25 cm) | Beam | 32MPa | Concrete Rectangular | 250 | 250 | 625 | 4662.5 | 0.29 | 712.92 | G300E | 1275193.75 | 10.01 | G300E | 776306.25 | 6.09
2290 | Story46 | B59 | 32 MPa RC Beam (25 cm x 25 cm) | Beam | 32MPa | Concrete Rectangular | 250 | 250 | 625 | 4662.5 | 0.29 | 712.92 | G300E | 1396418.75 | 10.96 | G300E | 776306.25 | 6.09
2291 | Story46 | B6 | 32 MPa RC Beam (25 cm x 25 cm) | Beam | 32MPa | Concrete Rectangular | 250 | 250 | 625 | 4662.5 | 0.29 | 712.92 | G300E | 1274028.12 | 10 | G300E | 776306.25 | 6.09
2292 | Story46 | B60 | 32 MPa RC Beam (25 cm x 25 cm) | Beam | 32MPa | Concrete Rectangular | 250 | 250 | 625 | 4662.5 | 0.29 | 712.92 | G300E | 1540082.03 | 12.08 | G300E | 776306.25 | 6.09
2293 | Story46 | B7 | 32 MPa RC Beam (25 cm x 25 cm) | Beam | 32MPa | Concrete Rectangular | 250 | 250 | 625 | 4662.5 | 0.29 | 712.92 | G300E | 2253153.12 | 17.68 | G300E | 494396.2 | 3.88
2294 | Story46 | B8 | 32 MPa RC Beam (25 cm x 25 cm) | Beam | 32MPa | Concrete Rectangular | 250 | 250 | 625 | 4662.5 | 0.29 | 712.92 | G300E | 1396418.75 | 10.96 | G300E | 776306.25 | 6.09
2295 | Story46 | B9 | 32 MPa RC Beam (25 cm x 25 cm) | Beam | 32MPa | Concrete Rectangular | 250 | 250 | 625 | 4662.5 | 0.29 | 712.92 | G300E | 2178553.12 | 17.09 | G300E | 63745.85 | 0.5
2296 | Story47 | B1 | 32 MPa RC Beam (25 cm x 25 cm) | Beam | 32MPa | Concrete Rectangular | 250 | 250 | 625 | 4662.5 | 0.29 | 712.92 | G300E | 1495205.47 | 11.73 | G300E | 776306.25 | 6.09
2297 | Story47 | B10 | 32 MPa RC Beam (25 cm x 25 cm) | Beam | 32MPa | Concrete Rectangular | 250 | 250 | 625 | 4662.5 | 0.29 | 712.92 | G300E | 1541539.06 | 12.1 | G300E | 776306.25 | 6.09
2298 | Story47 | B11 | 32 MPa RC Beam (25 cm x 25 cm) | Beam | 32MPa | Concrete Rectangular | 250 | 250 | 625 | 4662.5 | 0.29 | 712.92 | G300E | 1541247.66 | 12.09 | G300E | 776306.25 | 6.09
2299 | Story47 | B12 | 32 MPa RC Beam (25 cm x 25 cm) | Beam | 32MPa | Concrete Rectangular | 250 | 250 | 625 | 4662.5 | 0.29 | 712.92 | G300E | 1395835.94 | 10.95 | G300E | 776306.25 | 6.09
2300 | Story47 | B13 | 32 MPa RC Beam (25 cm x 25 cm) | Beam | 32MPa | Concrete Rectangular | 250 | 250 | 625 | 4662.5 | 0.29 | 712.92 | G300E | 2174764.84 | 17.06 | G300E | 84994.46 | 0.67
2301 | Story47 | B14 | 32 MPa RC Beam (25 cm x 25 cm) | Beam | 32MPa | Concrete Rectangular | 250 | 250 | 625 | 4662.5 | 0.29 | 712.92 | G300E | 1829739.84 | 14.36 | G300E | 63745.85 | 0.5
2302 | Story47 | B15 | 32 MPa RC Beam (25 cm x 25 cm) | Beam | 32MPa | Concrete Rectangular | 250 | 250 | 625 | 4662.5 | 0.29 | 712.92 | G300E | 1830322.66 | 14.36 | G300E | 63745.85 | 0.5
2303 | Story47 | B16 | 32 MPa RC Beam (25 cm x 25 cm) | Beam | 32MPa | Concrete Rectangular | 250 | 250 | 625 | 4800 | 0.3 | 733.94 | G300E | 2267400 | 17.79 | G300E | 886701 | 6.96
2304 | Story47 | B17 | 32 MPa RC Beam (25 cm x 25 cm) | Beam | 32MPa | Concrete Rectangular | 250 | 250 | 625 | 4662.5 | 0.29 | 712.92 | G300E | 1887438.28 | 14.81 | G300E | 818803.48 | 6.42
2305 | Story47 | B18 | 32 MPa RC Beam (25 cm x 25 cm) | Beam | 32MPa | Concrete Rectangular | 250 | 250 | 625 | 4800 | 0.3 | 733.94 | G300E | 2315700 | 18.17 | G300E | 886701 | 6.96
2306 | Story47 | B19 | 32 MPa RC Beam (25 cm x 25 cm) | Beam | 32MPa | Concrete Rectangular | 250 | 250 | 625 | 4662.5 | 0.29 | 712.92 | G300E | 2209733.59 | 17.34 | G300E | 63745.85 | 0.5
2307 | Story47 | B2 | 32 MPa RC Beam (25 cm x 25 cm) | Beam | 32MPa | Concrete Rectangular | 250 | 250 | 625 | 4662.5 | 0.29 | 712.92 | G300E | 1505113.28 | 11.81 | G300E | 776306.25 | 6.09
2308 | Story47 | B20 | 32 MPa RC Beam (25 cm x 25 cm) | Beam | 32MPa | Concrete Rectangular | 250 | 250 | 625 | 4662.5 | 0.29 | 712.92 | G300E | 2209733.59 | 17.34 | G300E | 63745.85 | 0.5
2309 | Story47 | B21 | 32 MPa RC Beam (25 cm x 25 cm) | Beam | 32MPa | Concrete Rectangular | 250 | 250 | 625 | 4662.5 | 0.29 | 712.92 | G300E | 2185546.88 | 17.15 | G300E | 63745.85 | 0.5
2310 | Story47 | B22 | 32 MPa RC Beam (25 cm x 25 cm) | Beam | 32MPa | Concrete Rectangular | 250 | 250 | 625 | 4662.5 | 0.29 | 712.92 | G300E | 1397875.78 | 10.97 | G300E | 776306.25 | 6.09
2311 | Story47 | B23 | 32 MPa RC Beam (25 cm x 25 cm) | Beam | 32MPa | Concrete Rectangular | 250 | 250 | 625 | 4662.5 | 0.29 | 712.92 | G300E | 1269948.44 | 9.96 | G300E | 776306.25 | 6.09
2312 | Story47 | B24 | 32 MPa RC Beam (25 cm x 25 cm) | Beam | 32MPa | Concrete Rectangular | 250 | 250 | 625 | 4662.5 | 0.29 | 712.92 | G300E | 2257524.22 | 17.71 | G300E | 882549.33 | 6.92
2313 | Story47 | B25 | 32 MPa RC Beam (25 cm x 25 cm) | Beam | 32MPa | Concrete Rectangular | 250 | 250 | 625 | 4662.5 | 0.29 | 712.92 | G300E | 1887438.28 | 14.81 | G300E | 818803.48 | 6.42
2314 | Story47 | B26 | 32 MPa RC Beam (25 cm x 25 cm) | Beam | 32MPa | Concrete Rectangular | 250 | 250 | 625 | 4800 | 0.3 | 733.94 | G300E | 2280000 | 17.89 | G300E | 886701 | 6.96
2315 | Story47 | B3 | 32 MPa RC Beam (25 cm x 25 cm) | Beam | 32MPa | Concrete Rectangular | 250 | 250 | 625 | 4662.5 | 0.29 | 712.92 | G300E | 2169519.53 | 17.02 | G300E | 84994.46 | 0.67
2316 | Story47 | B30 | 32 MPa RC Beam (25 cm x 25 cm) | Beam | 32MPa | Concrete Rectangular | 250 | 250 | 625 | 4662.5 | 0.29 | 712.92 | G300E | 2249364.84 | 17.65 | G300E | 861300.71 | 6.76
2317 | Story47 | B31 | 32 MPa RC Beam (25 cm x 25 cm) | Beam | 32MPa | Concrete Rectangular | 250 | 250 | 625 | 4662.5 | 0.29 | 712.92 | G300E | 1887729.69 | 14.81 | G300E | 818803.48 | 6.42
2318 | Story47 | B32 | 32 MPa RC Beam (25 cm x 25 cm) | Beam | 32MPa | Concrete Rectangular | 250 | 250 | 625 | 4662.5 | 0.29 | 712.92 | G300E | 2256941.41 | 17.71 | G300E | 882549.33 | 6.92
2319 | Story47 | B33 | 32 MPa RC Beam (25 cm x 25 cm) | Beam | 32MPa | Concrete Rectangular | 250 | 250 | 625 | 4662.5 | 0.29 | 712.92 | G300E | 1270822.66 | 9.97 | G300E | 776306.25 | 6.09
2320 | Story47 | B34 | 32 MPa RC Beam (25 cm x 25 cm) | Beam | 32MPa | Concrete Rectangular | 250 | 250 | 625 | 4662.5 | 0.29 | 712.92 | G300E | 1397875.78 | 10.97 | G300E | 776306.25 | 6.09
2321 | Story47 | B35 | 32 MPa RC Beam (25 cm x 25 cm) | Beam | 32MPa | Concrete Rectangular | 250 | 250 | 625 | 4662.5 | 0.29 | 712.92 | G300E | 2256941.41 | 17.71 | G300E | 882549.33 | 6.92
2322 | Story47 | B36 | 32 MPa RC Beam (25 cm x 25 cm) | Beam | 32MPa | Concrete Rectangular | 250 | 250 | 625 | 4662.5 | 0.29 | 712.92 | G300E | 2209733.59 | 17.34 | G300E | 63745.85 | 0.5
2323 | Story47 | B37 | 32 MPa RC Beam (25 cm x 25 cm) | Beam | 32MPa | Concrete Rectangular | 250 | 250 | 625 | 4800 | 0.3 | 733.94 | G300E | 2315400 | 18.17 | G300E | 886701 | 6.96
2324 | Story47 | B38 | 32 MPa RC Beam (25 cm x 25 cm) | Beam | 32MPa | Concrete Rectangular | 250 | 250 | 625 | 4662.5 | 0.29 | 712.92 | G300E | 2249364.84 | 17.65 | G300E | 861300.71 | 6.76
2325 | Story47 | B4 | 32 MPa RC Beam (25 cm x 25 cm) | Beam | 32MPa | Concrete Rectangular | 250 | 250 | 625 | 4662.5 | 0.29 | 712.92 | G300E | 1397584.38 | 10.97 | G300E | 776306.25 | 6.09
2326 | Story47 | B40 | 32 MPa RC Beam (25 cm x 25 cm) | Beam | 32MPa | Concrete Rectangular | 250 | 250 | 625 | 4662.5 | 0.29 | 712.92 | G300E | 2249073.44 | 17.65 | G300E | 861300.71 | 6.76
2327 | Story47 | B41 | 32 MPa RC Beam (25 cm x 25 cm) | Beam | 32MPa | Concrete Rectangular | 250 | 250 | 625 | 4662.5 | 0.29 | 712.92 | G300E | 2249364.84 | 17.65 | G300E | 861300.71 | 6.76
2328 | Story47 | B42 | 32 MPa RC Beam (25 cm x 25 cm) | Beam | 32MPa | Concrete Rectangular | 250 | 250 | 625 | 4662.5 | 0.29 | 712.92 | G300E | 2209733.59 | 17.34 | G300E | 63745.85 | 0.5
2329 | Story47 | B43 | 32 MPa RC Beam (25 cm x 25 cm) | Beam | 32MPa | Concrete Rectangular | 250 | 250 | 625 | 4662.5 | 0.29 | 712.92 | G300E | 2256941.41 | 17.71 | G300E | 882549.33 | 6.92
2330 | Story47 | B44 | 32 MPa RC Beam (25 cm x 25 cm) | Beam | 32MPa | Concrete Rectangular | 250 | 250 | 625 | 4662.5 | 0.29 | 712.92 | G300E | 1397875.78 | 10.97 | G300E | 776306.25 | 6.09
2331 | Story47 | B45 | 32 MPa RC Beam (25 cm x 25 cm) | Beam | 32MPa | Concrete Rectangular | 250 | 250 | 625 | 4662.5 | 0.29 | 712.92 | G300E | 1541539.06 | 12.1 | G300E | 776306.25 | 6.09
2332 | Story47 | B46 | 32 MPa RC Beam (25 cm x 25 cm) | Beam | 32MPa | Concrete Rectangular | 250 | 250 | 625 | 4662.5 | 0.29 | 712.92 | G300E | 2185546.88 | 17.15 | G300E | 63745.85 | 0.5
2333 | Story47 | B47 | 32 MPa RC Beam (25 cm x 25 cm) | Beam | 32MPa | Concrete Rectangular | 250 | 250 | 625 | 4662.5 | 0.29 | 712.92 | G300E | 2185546.88 | 17.15 | G300E | 63745.85 | 0.5
2334 | Story47 | B48 | 32 MPa RC Beam (25 cm x 25 cm) | Beam | 32MPa | Concrete Rectangular | 250 | 250 | 625 | 4662.5 | 0.29 | 712.92 | G300E | 2209733.59 | 17.34 | G300E | 63745.85 | 0.5
2335 | Story47 | B49 | 32 MPa RC Beam (25 cm x 25 cm) | Beam | 32MPa | Concrete Rectangular | 250 | 250 | 625 | 4662.5 | 0.29 | 712.92 | G300E | 2256941.41 | 17.71 | G300E | 882549.33 | 6.92
2336 | Story47 | B5 | 32 MPa RC Beam (25 cm x 25 cm) | Beam | 32MPa | Concrete Rectangular | 250 | 250 | 625 | 4662.5 | 0.29 | 712.92 | G300E | 2256358.59 | 17.7 | G300E | 882549.33 | 6.92
2337 | Story47 | B50 | 32 MPa RC Beam (25 cm x 25 cm) | Beam | 32MPa | Concrete Rectangular | 250 | 250 | 625 | 4662.5 | 0.29 | 712.92 | G300E | 1887729.69 | 14.81 | G300E | 818803.48 | 6.42
2338 | Story47 | B51 | 32 MPa RC Beam (25 cm x 25 cm) | Beam | 32MPa | Concrete Rectangular | 250 | 250 | 625 | 4662.5 | 0.29 | 712.92 | G300E | 2256941.41 | 17.71 | G300E | 882549.33 | 6.92
2339 | Story47 | B52 | 32 MPa RC Beam (25 cm x 25 cm) | Beam | 32MPa | Concrete Rectangular | 250 | 250 | 625 | 4662.5 | 0.29 | 712.92 | G300E | 2209733.59 | 17.34 | G300E | 63745.85 | 0.5
2340 | Story47 | B53 | 32 MPa RC Beam (25 cm x 25 cm) | Beam | 32MPa | Concrete Rectangular | 250 | 250 | 625 | 4662.5 | 0.29 | 712.92 | G300E | 2185546.88 | 17.15 | G300E | 63745.85 | 0.5
2341 | Story47 | B54 | 32 MPa RC Beam (25 cm x 25 cm) | Beam | 32MPa | Concrete Rectangular | 250 | 250 | 625 | 4662.5 | 0.29 | 712.92 | G300E | 2185546.88 | 17.15 | G300E | 63745.85 | 0.5
2342 | Story47 | B55 | 32 MPa RC Beam (25 cm x 25 cm) | Beam | 32MPa | Concrete Rectangular | 250 | 250 | 625 | 4662.5 | 0.29 | 712.92 | G300E | 1541539.06 | 12.1 | G300E | 776306.25 | 6.09
2343 | Story47 | B56 | 32 MPa RC Beam (25 cm x 25 cm) | Beam | 32MPa | Concrete Rectangular | 250 | 250 | 625 | 4662.5 | 0.29 | 712.92 | G300E | 1541247.66 | 12.09 | G300E | 776306.25 | 6.09
2344 | Story47 | B57 | 32 MPa RC Beam (25 cm x 25 cm) | Beam | 32MPa | Concrete Rectangular | 250 | 250 | 625 | 4662.5 | 0.29 | 712.92 | G300E | 1397875.78 | 10.97 | G300E | 776306.25 | 6.09
2345 | Story47 | B58 | 32 MPa RC Beam (25 cm x 25 cm) | Beam | 32MPa | Concrete Rectangular | 250 | 250 | 625 | 4662.5 | 0.29 | 712.92 | G300E | 1270822.66 | 9.97 | G300E | 776306.25 | 6.09
2346 | Story47 | B59 | 32 MPa RC Beam (25 cm x 25 cm) | Beam | 32MPa | Concrete Rectangular | 250 | 250 | 625 | 4662.5 | 0.29 | 712.92 | G300E | 1397875.78 | 10.97 | G300E | 776306.25 | 6.09
2347 | Story47 | B6 | 32 MPa RC Beam (25 cm x 25 cm) | Beam | 32MPa | Concrete Rectangular | 250 | 250 | 625 | 4662.5 | 0.29 | 712.92 | G300E | 1269948.44 | 9.96 | G300E | 776306.25 | 6.09
2348 | Story47 | B60 | 32 MPa RC Beam (25 cm x 25 cm) | Beam | 32MPa | Concrete Rectangular | 250 | 250 | 625 | 4662.5 | 0.29 | 712.92 | G300E | 1541539.06 | 12.1 | G300E | 776306.25 | 6.09
2349 | Story47 | B7 | 32 MPa RC Beam (25 cm x 25 cm) | Beam | 32MPa | Concrete Rectangular | 250 | 250 | 625 | 4662.5 | 0.29 | 712.92 | G300E | 2256941.41 | 17.71 | G300E | 882549.33 | 6.92
2350 | Story47 | B8 | 32 MPa RC Beam (25 cm x 25 cm) | Beam | 32MPa | Concrete Rectangular | 250 | 250 | 625 | 4662.5 | 0.29 | 712.92 | G300E | 1397875.78 | 10.97 | G300E | 776306.25 | 6.09
2351 | Story47 | B9 | 32 MPa RC Beam (25 cm x 25 cm) | Beam | 32MPa | Concrete Rectangular | 250 | 250 | 625 | 4662.5 | 0.29 | 712.92 | G300E | 2185546.88 | 17.15 | G300E | 63745.85 | 0.5
2352 | Story48 | B1 | 32 MPa RC Beam (25 cm x 25 cm) | Beam | 32MPa | Concrete Rectangular | 250 | 250 | 625 | 4662.5 | 0.29 | 712.92 | G300E | 1510358.59 | 11.85 | G300E | 873344.53 | 6.85
2353 | Story48 | B10 | 32 MPa RC Beam (25 cm x 25 cm) | Beam | 32MPa | Concrete Rectangular | 250 | 250 | 625 | 4662.5 | 0.29 | 712.92 | G300E | 1554360.94 | 12.2 | G300E | 873344.53 | 6.85
2354 | Story48 | B11 | 32 MPa RC Beam (25 cm x 25 cm) | Beam | 32MPa | Concrete Rectangular | 250 | 250 | 625 | 4662.5 | 0.29 | 712.92 | G300E | 1554360.94 | 12.2 | G300E | 873344.53 | 6.85
2355 | Story48 | B12 | 32 MPa RC Beam (25 cm x 25 cm) | Beam | 32MPa | Concrete Rectangular | 250 | 250 | 625 | 4662.5 | 0.29 | 712.92 | G300E | 1398750 | 10.98 | G300E | 776306.25 | 6.09
2356 | Story48 | B13 | 32 MPa RC Beam (25 cm x 25 cm) | Beam | 32MPa | Concrete Rectangular | 250 | 250 | 625 | 4662.5 | 0.29 | 712.92 | G300E | 2159611.72 | 16.95 | G300E | 63745.85 | 0.5
2357 | Story48 | B14 | 32 MPa RC Beam (25 cm x 25 cm) | Beam | 32MPa | Concrete Rectangular | 250 | 250 | 625 | 4662.5 | 0.29 | 712.92 | G300E | 1839939.06 | 14.44 | G300E | 63745.85 | 0.5
2358 | Story48 | B15 | 32 MPa RC Beam (25 cm x 25 cm) | Beam | 32MPa | Concrete Rectangular | 250 | 250 | 625 | 4662.5 | 0.29 | 712.92 | G300E | 1839939.06 | 14.44 | G300E | 63745.85 | 0.5
2359 | Story48 | B16 | 32 MPa RC Beam (25 cm x 25 cm) | Beam | 32MPa | Concrete Rectangular | 250 | 250 | 625 | 4800 | 0.3 | 733.94 | G300E | 2262000 | 17.75 | G300E | 864825.75 | 6.79
2360 | Story48 | B17 | 32 MPa RC Beam (25 cm x 25 cm) | Beam | 32MPa | Concrete Rectangular | 250 | 250 | 625 | 4662.5 | 0.29 | 712.92 | G300E | 1930566.41 | 15.15 | G300E | 818803.48 | 6.42
2361 | Story48 | B18 | 32 MPa RC Beam (25 cm x 25 cm) | Beam | 32MPa | Concrete Rectangular | 250 | 250 | 625 | 4800 | 0.3 | 733.94 | G300E | 2308500 | 18.11 | G300E | 886701 | 6.96
2362 | Story48 | B19 | 32 MPa RC Beam (25 cm x 25 cm) | Beam | 32MPa | Concrete Rectangular | 250 | 250 | 625 | 4662.5 | 0.29 | 712.92 | G300E | 1841104.69 | 14.45 | G300E | 63745.85 | 0.5
2363 | Story48 | B2 | 32 MPa RC Beam (25 cm x 25 cm) | Beam | 32MPa | Concrete Rectangular | 250 | 250 | 625 | 4662.5 | 0.29 | 712.92 | G300E | 1519683.59 | 11.92 | G300E | 776306.25 | 6.09
2364 | Story48 | B20 | 32 MPa RC Beam (25 cm x 25 cm) | Beam | 32MPa | Concrete Rectangular | 250 | 250 | 625 | 4662.5 | 0.29 | 712.92 | G300E | 1840813.28 | 14.44 | G300E | 63745.85 | 0.5
2365 | Story48 | B21 | 32 MPa RC Beam (25 cm x 25 cm) | Beam | 32MPa | Concrete Rectangular | 250 | 250 | 625 | 4662.5 | 0.29 | 712.92 | G300E | 2170393.75 | 17.03 | G300E | 63745.85 | 0.5
2366 | Story48 | B22 | 32 MPa RC Beam (25 cm x 25 cm) | Beam | 32MPa | Concrete Rectangular | 250 | 250 | 625 | 4662.5 | 0.29 | 712.92 | G300E | 1400207.03 | 10.99 | G300E | 776306.25 | 6.09
2367 | Story48 | B23 | 32 MPa RC Beam (25 cm x 25 cm) | Beam | 32MPa | Concrete Rectangular | 250 | 250 | 625 | 4662.5 | 0.29 | 712.92 | G300E | 1269365.62 | 9.96 | G300E | 776306.25 | 6.09
2368 | Story48 | B24 | 32 MPa RC Beam (25 cm x 25 cm) | Beam | 32MPa | Concrete Rectangular | 250 | 250 | 625 | 4662.5 | 0.29 | 712.92 | G300E | 2302400.78 | 18.07 | G300E | 494396.2 | 3.88
2369 | Story48 | B25 | 32 MPa RC Beam (25 cm x 25 cm) | Beam | 32MPa | Concrete Rectangular | 250 | 250 | 625 | 4662.5 | 0.29 | 712.92 | G300E | 1929692.19 | 15.14 | G300E | 818803.48 | 6.42
2370 | Story48 | B26 | 32 MPa RC Beam (25 cm x 25 cm) | Beam | 32MPa | Concrete Rectangular | 250 | 250 | 625 | 4800 | 0.3 | 733.94 | G300E | 2274300 | 17.85 | G300E | 886701 | 6.96
2371 | Story48 | B3 | 32 MPa RC Beam (25 cm x 25 cm) | Beam | 32MPa | Concrete Rectangular | 250 | 250 | 625 | 4662.5 | 0.29 | 712.92 | G300E | 2154366.41 | 16.9 | G300E | 63745.85 | 0.5
2372 | Story48 | B30 | 32 MPa RC Beam (25 cm x 25 cm) | Beam | 32MPa | Concrete Rectangular | 250 | 250 | 625 | 4662.5 | 0.29 | 712.92 | G300E | 2242662.5 | 17.6 | G300E | 861300.71 | 6.76
2373 | Story48 | B31 | 32 MPa RC Beam (25 cm x 25 cm) | Beam | 32MPa | Concrete Rectangular | 250 | 250 | 625 | 4662.5 | 0.29 | 712.92 | G300E | 1930275 | 15.15 | G300E | 818803.48 | 6.42
2374 | Story48 | B32 | 32 MPa RC Beam (25 cm x 25 cm) | Beam | 32MPa | Concrete Rectangular | 250 | 250 | 625 | 4662.5 | 0.29 | 712.92 | G300E | 2302400.78 | 18.07 | G300E | 494396.2 | 3.88
2375 | Story48 | B33 | 32 MPa RC Beam (25 cm x 25 cm) | Beam | 32MPa | Concrete Rectangular | 250 | 250 | 625 | 4662.5 | 0.29 | 712.92 | G300E | 1269365.62 | 9.96 | G300E | 776306.25 | 6.09
2376 | Story48 | B34 | 32 MPa RC Beam (25 cm x 25 cm) | Beam | 32MPa | Concrete Rectangular | 250 | 250 | 625 | 4662.5 | 0.29 | 712.92 | G300E | 1400207.03 | 10.99 | G300E | 776306.25 | 6.09
2377 | Story48 | B35 | 32 MPa RC Beam (25 cm x 25 cm) | Beam | 32MPa | Concrete Rectangular | 250 | 250 | 625 | 4662.5 | 0.29 | 712.92 | G300E | 2301235.16 | 18.06 | G300E | 494396.2 | 3.88
2378 | Story48 | B36 | 32 MPa RC Beam (25 cm x 25 cm) | Beam | 32MPa | Concrete Rectangular | 250 | 250 | 625 | 4662.5 | 0.29 | 712.92 | G300E | 1840813.28 | 14.44 | G300E | 63745.85 | 0.5
2379 | Story48 | B37 | 32 MPa RC Beam (25 cm x 25 cm) | Beam | 32MPa | Concrete Rectangular | 250 | 250 | 625 | 4800 | 0.3 | 733.94 | G300E | 2308500 | 18.11 | G300E | 886701 | 6.96
2380 | Story48 | B38 | 32 MPa RC Beam (25 cm x 25 cm) | Beam | 32MPa | Concrete Rectangular | 250 | 250 | 625 | 4662.5 | 0.29 | 712.92 | G300E | 2242662.5 | 17.6 | G300E | 861300.71 | 6.76
2381 | Story48 | B4 | 32 MPa RC Beam (25 cm x 25 cm) | Beam | 32MPa | Concrete Rectangular | 250 | 250 | 625 | 4662.5 | 0.29 | 712.92 | G300E | 1399915.62 | 10.98 | G300E | 776306.25 | 6.09
2382 | Story48 | B40 | 32 MPa RC Beam (25 cm x 25 cm) | Beam | 32MPa | Concrete Rectangular | 250 | 250 | 625 | 4662.5 | 0.29 | 712.92 | G300E | 2242371.09 | 17.59 | G300E | 861300.71 | 6.76
2383 | Story48 | B41 | 32 MPa RC Beam (25 cm x 25 cm) | Beam | 32MPa | Concrete Rectangular | 250 | 250 | 625 | 4662.5 | 0.29 | 712.92 | G300E | 2242371.09 | 17.59 | G300E | 861300.71 | 6.76
2384 | Story48 | B42 | 32 MPa RC Beam (25 cm x 25 cm) | Beam | 32MPa | Concrete Rectangular | 250 | 250 | 625 | 4662.5 | 0.29 | 712.92 | G300E | 1840813.28 | 14.44 | G300E | 63745.85 | 0.5
2385 | Story48 | B43 | 32 MPa RC Beam (25 cm x 25 cm) | Beam | 32MPa | Concrete Rectangular | 250 | 250 | 625 | 4662.5 | 0.29 | 712.92 | G300E | 2302400.78 | 18.07 | G300E | 494396.2 | 3.88
2386 | Story48 | B44 | 32 MPa RC Beam (25 cm x 25 cm) | Beam | 32MPa | Concrete Rectangular | 250 | 250 | 625 | 4662.5 | 0.29 | 712.92 | G300E | 1400207.03 | 10.99 | G300E | 776306.25 | 6.09
2387 | Story48 | B45 | 32 MPa RC Beam (25 cm x 25 cm) | Beam | 32MPa | Concrete Rectangular | 250 | 250 | 625 | 4662.5 | 0.29 | 712.92 | G300E | 1554360.94 | 12.2 | G300E | 873344.53 | 6.85
2388 | Story48 | B46 | 32 MPa RC Beam (25 cm x 25 cm) | Beam | 32MPa | Concrete Rectangular | 250 | 250 | 625 | 4662.5 | 0.29 | 712.92 | G300E | 2170685.16 | 17.03 | G300E | 63745.85 | 0.5
2389 | Story48 | B47 | 32 MPa RC Beam (25 cm x 25 cm) | Beam | 32MPa | Concrete Rectangular | 250 | 250 | 625 | 4662.5 | 0.29 | 712.92 | G300E | 2170393.75 | 17.03 | G300E | 63745.85 | 0.5
2390 | Story48 | B48 | 32 MPa RC Beam (25 cm x 25 cm) | Beam | 32MPa | Concrete Rectangular | 250 | 250 | 625 | 4662.5 | 0.29 | 712.92 | G300E | 1841104.69 | 14.45 | G300E | 63745.85 | 0.5
2391 | Story48 | B49 | 32 MPa RC Beam (25 cm x 25 cm) | Beam | 32MPa | Concrete Rectangular | 250 | 250 | 625 | 4662.5 | 0.29 | 712.92 | G300E | 2302400.78 | 18.07 | G300E | 494396.2 | 3.88
2392 | Story48 | B5 | 32 MPa RC Beam (25 cm x 25 cm) | Beam | 32MPa | Concrete Rectangular | 250 | 250 | 625 | 4662.5 | 0.29 | 712.92 | G300E | 2300943.75 | 18.05 | G300E | 494396.2 | 3.88
2393 | Story48 | B50 | 32 MPa RC Beam (25 cm x 25 cm) | Beam | 32MPa | Concrete Rectangular | 250 | 250 | 625 | 4662.5 | 0.29 | 712.92 | G300E | 1930275 | 15.15 | G300E | 818803.48 | 6.42
2394 | Story48 | B51 | 32 MPa RC Beam (25 cm x 25 cm) | Beam | 32MPa | Concrete Rectangular | 250 | 250 | 625 | 4662.5 | 0.29 | 712.92 | G300E | 2302400.78 | 18.07 | G300E | 494396.2 | 3.88
2395 | Story48 | B52 | 32 MPa RC Beam (25 cm x 25 cm) | Beam | 32MPa | Concrete Rectangular | 250 | 250 | 625 | 4662.5 | 0.29 | 712.92 | G300E | 1840813.28 | 14.44 | G300E | 63745.85 | 0.5
2396 | Story48 | B53 | 32 MPa RC Beam (25 cm x 25 cm) | Beam | 32MPa | Concrete Rectangular | 250 | 250 | 625 | 4662.5 | 0.29 | 712.92 | G300E | 2170685.16 | 17.03 | G300E | 63745.85 | 0.5
2397 | Story48 | B54 | 32 MPa RC Beam (25 cm x 25 cm) | Beam | 32MPa | Concrete Rectangular | 250 | 250 | 625 | 4662.5 | 0.29 | 712.92 | G300E | 2170685.16 | 17.03 | G300E | 63745.85 | 0.5
2398 | Story48 | B55 | 32 MPa RC Beam (25 cm x 25 cm) | Beam | 32MPa | Concrete Rectangular | 250 | 250 | 625 | 4662.5 | 0.29 | 712.92 | G300E | 1554360.94 | 12.2 | G300E | 873344.53 | 6.85
2399 | Story48 | B56 | 32 MPa RC Beam (25 cm x 25 cm) | Beam | 32MPa | Concrete Rectangular | 250 | 250 | 625 | 4662.5 | 0.29 | 712.92 | G300E | 1554360.94 | 12.2 | G300E | 873344.53 | 6.85
2400 | Story48 | B57 | 32 MPa RC Beam (25 cm x 25 cm) | Beam | 32MPa | Concrete Rectangular | 250 | 250 | 625 | 4662.5 | 0.29 | 712.92 | G300E | 1400207.03 | 10.99 | G300E | 776306.25 | 6.09
2401 | Story48 | B58 | 32 MPa RC Beam (25 cm x 25 cm) | Beam | 32MPa | Concrete Rectangular | 250 | 250 | 625 | 4662.5 | 0.29 | 712.92 | G300E | 1269365.62 | 9.96 | G300E | 776306.25 | 6.09
2402 | Story48 | B59 | 32 MPa RC Beam (25 cm x 25 cm) | Beam | 32MPa | Concrete Rectangular | 250 | 250 | 625 | 4662.5 | 0.29 | 712.92 | G300E | 1400207.03 | 10.99 | G300E | 776306.25 | 6.09
2403 | Story48 | B6 | 32 MPa RC Beam (25 cm x 25 cm) | Beam | 32MPa | Concrete Rectangular | 250 | 250 | 625 | 4662.5 | 0.29 | 712.92 | G300E | 1268782.81 | 9.96 | G300E | 776306.25 | 6.09
2404 | Story48 | B60 | 32 MPa RC Beam (25 cm x 25 cm) | Beam | 32MPa | Concrete Rectangular | 250 | 250 | 625 | 4662.5 | 0.29 | 712.92 | G300E | 1554360.94 | 12.2 | G300E | 873344.53 | 6.85
2405 | Story48 | B7 | 32 MPa RC Beam (25 cm x 25 cm) | Beam | 32MPa | Concrete Rectangular | 250 | 250 | 625 | 4662.5 | 0.29 | 712.92 | G300E | 2301235.16 | 18.06 | G300E | 494396.2 | 3.88
2406 | Story48 | B8 | 32 MPa RC Beam (25 cm x 25 cm) | Beam | 32MPa | Concrete Rectangular | 250 | 250 | 625 | 4662.5 | 0.29 | 712.92 | G300E | 1400207.03 | 10.99 | G300E | 776306.25 | 6.09
2407 | Story48 | B9 | 32 MPa RC Beam (25 cm x 25 cm) | Beam | 32MPa | Concrete Rectangular | 250 | 250 | 625 | 4662.5 | 0.29 | 712.92 | G300E | 2170685.16 | 17.03 | G300E | 63745.85 | 0.5
2408 | Story49 | B1 | 32 MPa RC Beam (25 cm x 25 cm) | Beam | 32MPa | Concrete Rectangular | 250 | 250 | 625 | 4675 | 0.29 | 714.83 | G300E | 1503012.5 | 11.79 | G300E | 875685.94 | 6.87
2409 | Story49 | B10 | 32 MPa RC Beam (25 cm x 25 cm) | Beam | 32MPa | Concrete Rectangular | 250 | 250 | 625 | 4675 | 0.29 | 714.83 | G300E | 1542750 | 12.1 | G300E | 972984.38 | 7.63
2410 | Story49 | B11 | 32 MPa RC Beam (25 cm x 25 cm) | Beam | 32MPa | Concrete Rectangular | 250 | 250 | 625 | 4675 | 0.29 | 714.83 | G300E | 1542750 | 12.1 | G300E | 972984.38 | 7.63
2411 | Story49 | B12 | 32 MPa RC Beam (25 cm x 25 cm) | Beam | 32MPa | Concrete Rectangular | 250 | 250 | 625 | 4675 | 0.29 | 714.83 | G300E | 1422076.56 | 11.16 | G300E | 778387.5 | 6.11
2412 | Story49 | B13 | 32 MPa RC Beam (25 cm x 25 cm) | Beam | 32MPa | Concrete Rectangular | 250 | 250 | 625 | 4675 | 0.29 | 714.83 | G300E | 2140565.62 | 16.8 | G300E | 63916.75 | 0.5
2413 | Story49 | B14 | 32 MPa RC Beam (25 cm x 25 cm) | Beam | 32MPa | Concrete Rectangular | 250 | 250 | 625 | 4675 | 0.29 | 714.83 | G300E | 1743775 | 13.68 | G300E | 63916.75 | 0.5
2414 | Story49 | B15 | 32 MPa RC Beam (25 cm x 25 cm) | Beam | 32MPa | Concrete Rectangular | 250 | 250 | 625 | 4675 | 0.29 | 714.83 | G300E | 1743482.81 | 13.68 | G300E | 63916.75 | 0.5
2415 | Story49 | B16 | 32 MPa RC Beam (25 cm x 25 cm) | Beam | 32MPa | Concrete Rectangular | 250 | 250 | 625 | 4800 | 0.3 | 733.94 | G300E | 2205000 | 17.3 | G300E | 864825.75 | 6.79
2416 | Story49 | B17 | 32 MPa RC Beam (25 cm x 25 cm) | Beam | 32MPa | Concrete Rectangular | 250 | 250 | 625 | 4675 | 0.29 | 714.83 | G300E | 2046773.44 | 16.06 | G300E | 820998.66 | 6.44
2417 | Story49 | B18 | 32 MPa RC Beam (25 cm x 25 cm) | Beam | 32MPa | Concrete Rectangular | 250 | 250 | 625 | 4800 | 0.3 | 733.94 | G300E | 2191500 | 17.2 | G300E | 864825.75 | 6.79
2418 | Story49 | B19 | 32 MPa RC Beam (25 cm x 25 cm) | Beam | 32MPa | Concrete Rectangular | 250 | 250 | 625 | 4675 | 0.29 | 714.83 | G300E | 2194035.94 | 17.22 | G300E | 63916.75 | 0.5
2419 | Story49 | B2 | 32 MPa RC Beam (25 cm x 25 cm) | Beam | 32MPa | Concrete Rectangular | 250 | 250 | 625 | 4675 | 0.29 | 714.83 | G300E | 1512070.31 | 11.86 | G300E | 972984.38 | 7.63
2420 | Story49 | B20 | 32 MPa RC Beam (25 cm x 25 cm) | Beam | 32MPa | Concrete Rectangular | 250 | 250 | 625 | 4675 | 0.29 | 714.83 | G300E | 2194035.94 | 17.22 | G300E | 63916.75 | 0.5
2421 | Story49 | B21 | 32 MPa RC Beam (25 cm x 25 cm) | Beam | 32MPa | Concrete Rectangular | 250 | 250 | 625 | 4675 | 0.29 | 714.83 | G300E | 2153421.88 | 16.9 | G300E | 63916.75 | 0.5
2422 | Story49 | B22 | 32 MPa RC Beam (25 cm x 25 cm) | Beam | 32MPa | Concrete Rectangular | 250 | 250 | 625 | 4675 | 0.29 | 714.83 | G300E | 1424121.88 | 11.17 | G300E | 778387.5 | 6.11
2423 | Story49 | B23 | 32 MPa RC Beam (25 cm x 25 cm) | Beam | 32MPa | Concrete Rectangular | 250 | 250 | 625 | 4675 | 0.29 | 714.83 | G300E | 1280365.62 | 10.05 | G300E | 0 | 0
2424 | Story49 | B24 | 32 MPa RC Beam (25 cm x 25 cm) | Beam | 32MPa | Concrete Rectangular | 250 | 250 | 625 | 4675 | 0.29 | 714.83 | G300E | 2329610.94 | 18.28 | G300E | 495721.66 | 3.89
2425 | Story49 | B25 | 32 MPa RC Beam (25 cm x 25 cm) | Beam | 32MPa | Concrete Rectangular | 250 | 250 | 625 | 4675 | 0.29 | 714.83 | G300E | 2046773.44 | 16.06 | G300E | 820998.66 | 6.44
2426 | Story49 | B26 | 32 MPa RC Beam (25 cm x 25 cm) | Beam | 32MPa | Concrete Rectangular | 250 | 250 | 625 | 4800 | 0.3 | 733.94 | G300E | 2216700 | 17.39 | G300E | 864825.75 | 6.79
2427 | Story49 | B3 | 32 MPa RC Beam (25 cm x 25 cm) | Beam | 32MPa | Concrete Rectangular | 250 | 250 | 625 | 4675 | 0.29 | 714.83 | G300E | 2135014.06 | 16.75 | G300E | 63916.75 | 0.5
2428 | Story49 | B30 | 32 MPa RC Beam (25 cm x 25 cm) | Beam | 32MPa | Concrete Rectangular | 250 | 250 | 625 | 4675 | 0.29 | 714.83 | G300E | 2135306.25 | 16.75 | G300E | 842304.25 | 6.61
2429 | Story49 | B31 | 32 MPa RC Beam (25 cm x 25 cm) | Beam | 32MPa | Concrete Rectangular | 250 | 250 | 625 | 4675 | 0.29 | 714.83 | G300E | 2045896.88 | 16.05 | G300E | 820998.66 | 6.44
2430 | Story49 | B32 | 32 MPa RC Beam (25 cm x 25 cm) | Beam | 32MPa | Concrete Rectangular | 250 | 250 | 625 | 4675 | 0.29 | 714.83 | G300E | 2329026.56 | 18.27 | G300E | 495721.66 | 3.89
2431 | Story49 | B33 | 32 MPa RC Beam (25 cm x 25 cm) | Beam | 32MPa | Concrete Rectangular | 250 | 250 | 625 | 4675 | 0.29 | 714.83 | G300E | 1280365.62 | 10.05 | G300E | 0 | 0
2432 | Story49 | B34 | 32 MPa RC Beam (25 cm x 25 cm) | Beam | 32MPa | Concrete Rectangular | 250 | 250 | 625 | 4675 | 0.29 | 714.83 | G300E | 1424121.88 | 11.17 | G300E | 778387.5 | 6.11
2433 | Story49 | B35 | 32 MPa RC Beam (25 cm x 25 cm) | Beam | 32MPa | Concrete Rectangular | 250 | 250 | 625 | 4675 | 0.29 | 714.83 | G300E | 2328734.38 | 18.27 | G300E | 495721.66 | 3.89
2434 | Story49 | B36 | 32 MPa RC Beam (25 cm x 25 cm) | Beam | 32MPa | Concrete Rectangular | 250 | 250 | 625 | 4675 | 0.29 | 714.83 | G300E | 2193743.75 | 17.21 | G300E | 63916.75 | 0.5
2435 | Story49 | B37 | 32 MPa RC Beam (25 cm x 25 cm) | Beam | 32MPa | Concrete Rectangular | 250 | 250 | 625 | 4800 | 0.3 | 733.94 | G300E | 2191200 | 17.19 | G300E | 864825.75 | 6.79
2436 | Story49 | B38 | 32 MPa RC Beam (25 cm x 25 cm) | Beam | 32MPa | Concrete Rectangular | 250 | 250 | 625 | 4675 | 0.29 | 714.83 | G300E | 2135306.25 | 16.75 | G300E | 842304.25 | 6.61
2437 | Story49 | B4 | 32 MPa RC Beam (25 cm x 25 cm) | Beam | 32MPa | Concrete Rectangular | 250 | 250 | 625 | 4675 | 0.29 | 714.83 | G300E | 1423829.69 | 11.17 | G300E | 778387.5 | 6.11
2438 | Story49 | B40 | 32 MPa RC Beam (25 cm x 25 cm) | Beam | 32MPa | Concrete Rectangular | 250 | 250 | 625 | 4675 | 0.29 | 714.83 | G300E | 2134721.88 | 16.75 | G300E | 842304.25 | 6.61
2439 | Story49 | B41 | 32 MPa RC Beam (25 cm x 25 cm) | Beam | 32MPa | Concrete Rectangular | 250 | 250 | 625 | 4675 | 0.29 | 714.83 | G300E | 2134721.88 | 16.75 | G300E | 842304.25 | 6.61
2440 | Story49 | B42 | 32 MPa RC Beam (25 cm x 25 cm) | Beam | 32MPa | Concrete Rectangular | 250 | 250 | 625 | 4675 | 0.29 | 714.83 | G300E | 2194035.94 | 17.22 | G300E | 63916.75 | 0.5
2441 | Story49 | B43 | 32 MPa RC Beam (25 cm x 25 cm) | Beam | 32MPa | Concrete Rectangular | 250 | 250 | 625 | 4675 | 0.29 | 714.83 | G300E | 2329026.56 | 18.27 | G300E | 495721.66 | 3.89
2442 | Story49 | B44 | 32 MPa RC Beam (25 cm x 25 cm) | Beam | 32MPa | Concrete Rectangular | 250 | 250 | 625 | 4675 | 0.29 | 714.83 | G300E | 1424121.88 | 11.17 | G300E | 778387.5 | 6.11
2443 | Story49 | B45 | 32 MPa RC Beam (25 cm x 25 cm) | Beam | 32MPa | Concrete Rectangular | 250 | 250 | 625 | 4675 | 0.29 | 714.83 | G300E | 1542750 | 12.1 | G300E | 972984.38 | 7.63
2444 | Story49 | B46 | 32 MPa RC Beam (25 cm x 25 cm) | Beam | 32MPa | Concrete Rectangular | 250 | 250 | 625 | 4675 | 0.29 | 714.83 | G300E | 2153421.88 | 16.9 | G300E | 63916.75 | 0.5
2445 | Story49 | B47 | 32 MPa RC Beam (25 cm x 25 cm) | Beam | 32MPa | Concrete Rectangular | 250 | 250 | 625 | 4675 | 0.29 | 714.83 | G300E | 2153421.88 | 16.9 | G300E | 63916.75 | 0.5
2446 | Story49 | B48 | 32 MPa RC Beam (25 cm x 25 cm) | Beam | 32MPa | Concrete Rectangular | 250 | 250 | 625 | 4675 | 0.29 | 714.83 | G300E | 2194035.94 | 17.22 | G300E | 63916.75 | 0.5
2447 | Story49 | B49 | 32 MPa RC Beam (25 cm x 25 cm) | Beam | 32MPa | Concrete Rectangular | 250 | 250 | 625 | 4675 | 0.29 | 714.83 | G300E | 2329026.56 | 18.27 | G300E | 495721.66 | 3.89
2448 | Story49 | B5 | 32 MPa RC Beam (25 cm x 25 cm) | Beam | 32MPa | Concrete Rectangular | 250 | 250 | 625 | 4675 | 0.29 | 714.83 | G300E | 2328442.19 | 18.27 | G300E | 495721.66 | 3.89
2449 | Story49 | B50 | 32 MPa RC Beam (25 cm x 25 cm) | Beam | 32MPa | Concrete Rectangular | 250 | 250 | 625 | 4675 | 0.29 | 714.83 | G300E | 2045896.88 | 16.05 | G300E | 820998.66 | 6.44
2450 | Story49 | B51 | 32 MPa RC Beam (25 cm x 25 cm) | Beam | 32MPa | Concrete Rectangular | 250 | 250 | 625 | 4675 | 0.29 | 714.83 | G300E | 2329026.56 | 18.27 | G300E | 495721.66 | 3.89
2451 | Story49 | B52 | 32 MPa RC Beam (25 cm x 25 cm) | Beam | 32MPa | Concrete Rectangular | 250 | 250 | 625 | 4675 | 0.29 | 714.83 | G300E | 2194035.94 | 17.22 | G300E | 63916.75 | 0.5
2452 | Story49 | B53 | 32 MPa RC Beam (25 cm x 25 cm) | Beam | 32MPa | Concrete Rectangular | 250 | 250 | 625 | 4675 | 0.29 | 714.83 | G300E | 2153421.88 | 16.9 | G300E | 63916.75 | 0.5
2453 | Story49 | B54 | 32 MPa RC Beam (25 cm x 25 cm) | Beam | 32MPa | Concrete Rectangular | 250 | 250 | 625 | 4675 | 0.29 | 714.83 | G300E | 2153421.88 | 16.9 | G300E | 63916.75 | 0.5
2454 | Story49 | B55 | 32 MPa RC Beam (25 cm x 25 cm) | Beam | 32MPa | Concrete Rectangular | 250 | 250 | 625 | 4675 | 0.29 | 714.83 | G300E | 1542750 | 12.1 | G300E | 972984.38 | 7.63
2455 | Story49 | B56 | 32 MPa RC Beam (25 cm x 25 cm) | Beam | 32MPa | Concrete Rectangular | 250 | 250 | 625 | 4675 | 0.29 | 714.83 | G300E | 1542750 | 12.1 | G300E | 972984.38 | 7.63
2456 | Story49 | B57 | 32 MPa RC Beam (25 cm x 25 cm) | Beam | 32MPa | Concrete Rectangular | 250 | 250 | 625 | 4675 | 0.29 | 714.83 | G300E | 1424121.88 | 11.17 | G300E | 778387.5 | 6.11
2457 | Story49 | B58 | 32 MPa RC Beam (25 cm x 25 cm) | Beam | 32MPa | Concrete Rectangular | 250 | 250 | 625 | 4675 | 0.29 | 714.83 | G300E | 1280365.62 | 10.05 | G300E | 0 | 0
2458 | Story49 | B59 | 32 MPa RC Beam (25 cm x 25 cm) | Beam | 32MPa | Concrete Rectangular | 250 | 250 | 625 | 4675 | 0.29 | 714.83 | G300E | 1424121.88 | 11.17 | G300E | 778387.5 | 6.11
2459 | Story49 | B6 | 32 MPa RC Beam (25 cm x 25 cm) | Beam | 32MPa | Concrete Rectangular | 250 | 250 | 625 | 4675 | 0.29 | 714.83 | G300E | 1280365.62 | 10.05 | G300E | 0 | 0
2460 | Story49 | B60 | 32 MPa RC Beam (25 cm x 25 cm) | Beam | 32MPa | Concrete Rectangular | 250 | 250 | 625 | 4675 | 0.29 | 714.83 | G300E | 1542750 | 12.1 | G300E | 972984.38 | 7.63
2461 | Story49 | B7 | 32 MPa RC Beam (25 cm x 25 cm) | Beam | 32MPa | Concrete Rectangular | 250 | 250 | 625 | 4675 | 0.29 | 714.83 | G300E | 2328734.38 | 18.27 | G300E | 495721.66 | 3.89
2462 | Story49 | B8 | 32 MPa RC Beam (25 cm x 25 cm) | Beam | 32MPa | Concrete Rectangular | 250 | 250 | 625 | 4675 | 0.29 | 714.83 | G300E | 1424121.88 | 11.17 | G300E | 778387.5 | 6.11
2463 | Story49 | B9 | 32 MPa RC Beam (25 cm x 25 cm) | Beam | 32MPa | Concrete Rectangular | 250 | 250 | 625 | 4675 | 0.29 | 714.83 | G300E | 2153421.88 | 16.9 | G300E | 63916.75 | 0.5
2464 | Story5 | B1 | 32 MPa RC Beam (25 cm x 25 cm) | Beam | 32MPa | Concrete Rectangular | 250 | 250 | 625 | 4500 | 0.28 | 688.07 | G300E | 1690392.86 | 13.26 | G300E | 642214.29 | 5.04
2465 | Story5 | B10 | 32 MPa RC Beam (25 cm x 25 cm) | Beam | 32MPa | Concrete Rectangular | 250 | 250 | 625 | 4500 | 0.28 | 688.07 | G300E | 1402071.43 | 11 | G300E | 642214.29 | 5.04
2466 | Story5 | B11 | 32 MPa RC Beam (25 cm x 25 cm) | Beam | 32MPa | Concrete Rectangular | 250 | 250 | 625 | 4500 | 0.28 | 688.07 | G300E | 1402071.43 | 11 | G300E | 642214.29 | 5.04
2467 | Story5 | B12 | 32 MPa RC Beam (25 cm x 25 cm) | Beam | 32MPa | Concrete Rectangular | 250 | 250 | 625 | 4500 | 0.28 | 688.07 | G300E | 1639607.14 | 12.86 | G300E | 642214.29 | 5.04
2468 | Story5 | B13 | 32 MPa RC Beam (25 cm x 25 cm) | Beam | 32MPa | Concrete Rectangular | 250 | 250 | 625 | 4500 | 0.28 | 688.07 | G300E | 2347071.43 | 18.42 | G300E | 732108.21 | 5.74
2469 | Story5 | B14 | 32 MPa RC Beam (25 cm x 25 cm) | Beam | 32MPa | Concrete Rectangular | 250 | 250 | 625 | 4500 | 0.28 | 688.07 | G300E | 2470178.57 | 19.38 | G300E | 735965.36 | 5.77
2470 | Story5 | B15 | 32 MPa RC Beam (25 cm x 25 cm) | Beam | 32MPa | Concrete Rectangular | 250 | 250 | 625 | 4500 | 0.28 | 688.07 | G300E | 2316214.29 | 18.17 | G300E | 712527.59 | 5.59
2471 | Story5 | B16 | 32 MPa RC Beam (25 cm x 25 cm) | Beam | 32MPa | Concrete Rectangular | 250 | 250 | 625 | 4800 | 0.3 | 733.94 | G300E | 2970560 | 23.31 | G300E | 839254.4 | 6.59
2472 | Story5 | B17 | 32 MPa RC Beam (25 cm x 25 cm) | Beam | 32MPa | Concrete Rectangular | 250 | 250 | 625 | 4500 | 0.28 | 688.07 | G300E | 2138142.86 | 16.78 | G300E | 735965.36 | 5.77
2473 | Story5 | B18 | 32 MPa RC Beam (25 cm x 25 cm) | Beam | 32MPa | Concrete Rectangular | 250 | 250 | 625 | 4800 | 0.3 | 733.94 | G300E | 2970560 | 23.31 | G300E | 815920.8 | 6.4
2474 | Story5 | B19 | 32 MPa RC Beam (25 cm x 25 cm) | Beam | 32MPa | Concrete Rectangular | 250 | 250 | 625 | 4500 | 0.28 | 688.07 | G300E | 2332607.14 | 18.3 | G300E | 712527.59 | 5.59
2475 | Story5 | B2 | 32 MPa RC Beam (25 cm x 25 cm) | Beam | 32MPa | Concrete Rectangular | 250 | 250 | 625 | 4500 | 0.28 | 688.07 | G300E | 1440964.29 | 11.31 | G300E | 642214.29 | 5.04
2476 | Story5 | B20 | 32 MPa RC Beam (25 cm x 25 cm) | Beam | 32MPa | Concrete Rectangular | 250 | 250 | 625 | 4500 | 0.28 | 688.07 | G300E | 2332607.14 | 18.3 | G300E | 712527.59 | 5.59
2477 | Story5 | B21 | 32 MPa RC Beam (25 cm x 25 cm) | Beam | 32MPa | Concrete Rectangular | 250 | 250 | 625 | 4500 | 0.28 | 688.07 | G300E | 2302714.29 | 18.07 | G300E | 735965.36 | 5.77
2478 | Story5 | B22 | 32 MPa RC Beam (25 cm x 25 cm) | Beam | 32MPa | Concrete Rectangular | 250 | 250 | 625 | 4500 | 0.28 | 688.07 | G300E | 1448357.14 | 11.36 | G300E | 642214.29 | 5.04
2479 | Story5 | B23 | 32 MPa RC Beam (25 cm x 25 cm) | Beam | 32MPa | Concrete Rectangular | 250 | 250 | 625 | 4500 | 0.28 | 688.07 | G300E | 1628357.14 | 12.78 | G300E | 642214.29 | 5.04
2480 | Story5 | B24 | 32 MPa RC Beam (25 cm x 25 cm) | Beam | 32MPa | Concrete Rectangular | 250 | 250 | 625 | 4500 | 0.28 | 688.07 | G300E | 2536392.86 | 19.9 | G300E | 755224.55 | 5.93
2481 | Story5 | B25 | 32 MPa RC Beam (25 cm x 25 cm) | Beam | 32MPa | Concrete Rectangular | 250 | 250 | 625 | 4500 | 0.28 | 688.07 | G300E | 2359285.71 | 18.51 | G300E | 735965.36 | 5.77
2482 | Story5 | B26 | 32 MPa RC Beam (25 cm x 25 cm) | Beam | 32MPa | Concrete Rectangular | 250 | 250 | 625 | 4800 | 0.3 | 733.94 | G300E | 2936320 | 23.04 | G300E | 792587.2 | 6.22
2483 | Story5 | B3 | 32 MPa RC Beam (25 cm x 25 cm) | Beam | 32MPa | Concrete Rectangular | 250 | 250 | 625 | 4500 | 0.28 | 688.07 | G300E | 2660142.86 | 20.87 | G300E | 759403.13 | 5.96
2484 | Story5 | B30 | 32 MPa RC Beam (25 cm x 25 cm) | Beam | 32MPa | Concrete Rectangular | 250 | 250 | 625 | 4500 | 0.28 | 688.07 | G300E | 2784900 | 21.85 | G300E | 764925.75 | 6
2485 | Story5 | B31 | 32 MPa RC Beam (25 cm x 25 cm) | Beam | 32MPa | Concrete Rectangular | 250 | 250 | 625 | 4500 | 0.28 | 688.07 | G300E | 2138142.86 | 16.78 | G300E | 735965.36 | 5.77
2486 | Story5 | B32 | 32 MPa RC Beam (25 cm x 25 cm) | Beam | 32MPa | Concrete Rectangular | 250 | 250 | 625 | 4500 | 0.28 | 688.07 | G300E | 2537678.57 | 19.91 | G300E | 759403.13 | 5.96
2487 | Story5 | B33 | 32 MPa RC Beam (25 cm x 25 cm) | Beam | 32MPa | Concrete Rectangular | 250 | 250 | 625 | 4500 | 0.28 | 688.07 | G300E | 1438714.29 | 11.29 | G300E | 642214.29 | 5.04
2488 | Story5 | B34 | 32 MPa RC Beam (25 cm x 25 cm) | Beam | 32MPa | Concrete Rectangular | 250 | 250 | 625 | 4500 | 0.28 | 688.07 | G300E | 1639928.57 | 12.87 | G300E | 642214.29 | 5.04
2489 | Story5 | B35 | 32 MPa RC Beam (25 cm x 25 cm) | Beam | 32MPa | Concrete Rectangular | 250 | 250 | 625 | 4500 | 0.28 | 688.07 | G300E | 2692285.71 | 21.12 | G300E | 759403.13 | 5.96
2490 | Story5 | B36 | 32 MPa RC Beam (25 cm x 25 cm) | Beam | 32MPa | Concrete Rectangular | 250 | 250 | 625 | 4500 | 0.28 | 688.07 | G300E | 2494928.57 | 19.58 | G300E | 712527.59 | 5.59
2491 | Story5 | B37 | 32 MPa RC Beam (25 cm x 25 cm) | Beam | 32MPa | Concrete Rectangular | 250 | 250 | 625 | 4800 | 0.3 | 733.94 | G300E | 3016000 | 23.66 | G300E | 839254.4 | 6.59
2492 | Story5 | B38 | 32 MPa RC Beam (25 cm x 25 cm) | Beam | 32MPa | Concrete Rectangular | 250 | 250 | 625 | 4500 | 0.28 | 688.07 | G300E | 2827200 | 22.18 | G300E | 786801 | 6.17
2493 | Story5 | B4 | 32 MPa RC Beam (25 cm x 25 cm) | Beam | 32MPa | Concrete Rectangular | 250 | 250 | 625 | 4500 | 0.28 | 688.07 | G300E | 1448035.71 | 11.36 | G300E | 642214.29 | 5.04
2494 | Story5 | B40 | 32 MPa RC Beam (25 cm x 25 cm) | Beam | 32MPa | Concrete Rectangular | 250 | 250 | 625 | 4500 | 0.28 | 688.07 | G300E | 2784900 | 21.85 | G300E | 764925.75 | 6
2495 | Story5 | B41 | 32 MPa RC Beam (25 cm x 25 cm) | Beam | 32MPa | Concrete Rectangular | 250 | 250 | 625 | 4500 | 0.28 | 688.07 | G300E | 2827200 | 22.18 | G300E | 786801 | 6.17
2496 | Story5 | B42 | 32 MPa RC Beam (25 cm x 25 cm) | Beam | 32MPa | Concrete Rectangular | 250 | 250 | 625 | 4500 | 0.28 | 688.07 | G300E | 2332607.14 | 18.3 | G300E | 712527.59 | 5.59
2497 | Story5 | B43 | 32 MPa RC Beam (25 cm x 25 cm) | Beam | 32MPa | Concrete Rectangular | 250 | 250 | 625 | 4500 | 0.28 | 688.07 | G300E | 2692285.71 | 21.12 | G300E | 759403.13 | 5.96
2498 | Story5 | B44 | 32 MPa RC Beam (25 cm x 25 cm) | Beam | 32MPa | Concrete Rectangular | 250 | 250 | 625 | 4500 | 0.28 | 688.07 | G300E | 1448357.14 | 11.36 | G300E | 642214.29 | 5.04
2499 | Story5 | B45 | 32 MPa RC Beam (25 cm x 25 cm) | Beam | 32MPa | Concrete Rectangular | 250 | 250 | 625 | 4500 | 0.28 | 688.07 | G300E | 1714178.57 | 13.45 | G300E | 642214.29 | 5.04
2500 | Story5 | B46 | 32 MPa RC Beam (25 cm x 25 cm) | Beam | 32MPa | Concrete Rectangular | 250 | 250 | 625 | 4500 | 0.28 | 688.07 | G300E | 2624142.86 | 20.59 | G300E | 735965.36 | 5.77
2501 | Story5 | B47 | 32 MPa RC Beam (25 cm x 25 cm) | Beam | 32MPa | Concrete Rectangular | 250 | 250 | 625 | 4500 | 0.28 | 688.07 | G300E | 2624142.86 | 20.59 | G300E | 735965.36 | 5.77
2502 | Story5 | B48 | 32 MPa RC Beam (25 cm x 25 cm) | Beam | 32MPa | Concrete Rectangular | 250 | 250 | 625 | 4500 | 0.28 | 688.07 | G300E | 2494928.57 | 19.58 | G300E | 712527.59 | 5.59
2503 | Story5 | B49 | 32 MPa RC Beam (25 cm x 25 cm) | Beam | 32MPa | Concrete Rectangular | 250 | 250 | 625 | 4500 | 0.28 | 688.07 | G300E | 2692285.71 | 21.12 | G300E | 759403.13 | 5.96
2504 | Story5 | B5 | 32 MPa RC Beam (25 cm x 25 cm) | Beam | 32MPa | Concrete Rectangular | 250 | 250 | 625 | 4500 | 0.28 | 688.07 | G300E | 2690357.14 | 21.11 | G300E | 759403.13 | 5.96
2505 | Story5 | B50 | 32 MPa RC Beam (25 cm x 25 cm) | Beam | 32MPa | Concrete Rectangular | 250 | 250 | 625 | 4500 | 0.28 | 688.07 | G300E | 2359928.57 | 18.52 | G300E | 735965.36 | 5.77
2506 | Story5 | B51 | 32 MPa RC Beam (25 cm x 25 cm) | Beam | 32MPa | Concrete Rectangular | 250 | 250 | 625 | 4500 | 0.28 | 688.07 | G300E | 2537678.57 | 19.91 | G300E | 755545.98 | 5.93
2507 | Story5 | B52 | 32 MPa RC Beam (25 cm x 25 cm) | Beam | 32MPa | Concrete Rectangular | 250 | 250 | 625 | 4500 | 0.28 | 688.07 | G300E | 2494928.57 | 19.58 | G300E | 712527.59 | 5.59
2508 | Story5 | B53 | 32 MPa RC Beam (25 cm x 25 cm) | Beam | 32MPa | Concrete Rectangular | 250 | 250 | 625 | 4500 | 0.28 | 688.07 | G300E | 2302714.29 | 18.07 | G300E | 729536.79 | 5.72
2509 | Story5 | B54 | 32 MPa RC Beam (25 cm x 25 cm) | Beam | 32MPa | Concrete Rectangular | 250 | 250 | 625 | 4500 | 0.28 | 688.07 | G300E | 2624142.86 | 20.59 | G300E | 735965.36 | 5.77
2510 | Story5 | B55 | 32 MPa RC Beam (25 cm x 25 cm) | Beam | 32MPa | Concrete Rectangular | 250 | 250 | 625 | 4500 | 0.28 | 688.07 | G300E | 1402071.43 | 11 | G300E | 642214.29 | 5.04
2511 | Story5 | B56 | 32 MPa RC Beam (25 cm x 25 cm) | Beam | 32MPa | Concrete Rectangular | 250 | 250 | 625 | 4500 | 0.28 | 688.07 | G300E | 1714178.57 | 13.45 | G300E | 642214.29 | 5.04
2512 | Story5 | B57 | 32 MPa RC Beam (25 cm x 25 cm) | Beam | 32MPa | Concrete Rectangular | 250 | 250 | 625 | 4500 | 0.28 | 688.07 | G300E | 1639928.57 | 12.87 | G300E | 642214.29 | 5.04
2513 | Story5 | B58 | 32 MPa RC Beam (25 cm x 25 cm) | Beam | 32MPa | Concrete Rectangular | 250 | 250 | 625 | 4500 | 0.28 | 688.07 | G300E | 1628357.14 | 12.78 | G300E | 642214.29 | 5.04
2514 | Story5 | B59 | 32 MPa RC Beam (25 cm x 25 cm) | Beam | 32MPa | Concrete Rectangular | 250 | 250 | 625 | 4500 | 0.28 | 688.07 | G300E | 1639928.57 | 12.87 | G300E | 642214.29 | 5.04
2515 | Story5 | B6 | 32 MPa RC Beam (25 cm x 25 cm) | Beam | 32MPa | Concrete Rectangular | 250 | 250 | 625 | 4500 | 0.28 | 688.07 | G300E | 1438714.29 | 11.29 | G300E | 642214.29 | 5.04
2516 | Story5 | B60 | 32 MPa RC Beam (25 cm x 25 cm) | Beam | 32MPa | Concrete Rectangular | 250 | 250 | 625 | 4500 | 0.28 | 688.07 | G300E | 1714178.57 | 13.45 | G300E | 642214.29 | 5.04
2517 | Story5 | B7 | 32 MPa RC Beam (25 cm x 25 cm) | Beam | 32MPa | Concrete Rectangular | 250 | 250 | 625 | 4500 | 0.28 | 688.07 | G300E | 2537678.57 | 19.91 | G300E | 759403.13 | 5.96
2518 | Story5 | B8 | 32 MPa RC Beam (25 cm x 25 cm) | Beam | 32MPa | Concrete Rectangular | 250 | 250 | 625 | 4500 | 0.28 | 688.07 | G300E | 1448357.14 | 11.36 | G300E | 642214.29 | 5.04
2519 | Story5 | B9 | 32 MPa RC Beam (25 cm x 25 cm) | Beam | 32MPa | Concrete Rectangular | 250 | 250 | 625 | 4500 | 0.28 | 688.07 | G300E | 2302714.29 | 18.07 | G300E | 735965.36 | 5.77
2520 | Story50 | B1 | 32 MPa RC Beam (25 cm x 25 cm) | Beam | 32MPa | Concrete Rectangular | 250 | 250 | 625 | 4675 | 0.29 | 714.83 | G300E | 1492201.56 | 11.71 | G300E | 778387.5 | 6.11
2521 | Story50 | B10 | 32 MPa RC Beam (25 cm x 25 cm) | Beam | 32MPa | Concrete Rectangular | 250 | 250 | 625 | 4675 | 0.29 | 714.83 | G300E | 1545087.5 | 12.12 | G300E | 778387.5 | 6.11
2522 | Story50 | B11 | 32 MPa RC Beam (25 cm x 25 cm) | Beam | 32MPa | Concrete Rectangular | 250 | 250 | 625 | 4675 | 0.29 | 714.83 | G300E | 1545087.5 | 12.12 | G300E | 778387.5 | 6.11
2523 | Story50 | B12 | 32 MPa RC Beam (25 cm x 25 cm) | Beam | 32MPa | Concrete Rectangular | 250 | 250 | 625 | 4675 | 0.29 | 714.83 | G300E | 1391396.88 | 10.92 | G300E | 778387.5 | 6.11
2524 | Story50 | B13 | 32 MPa RC Beam (25 cm x 25 cm) | Beam | 32MPa | Concrete Rectangular | 250 | 250 | 625 | 4675 | 0.29 | 714.83 | G300E | 2364673.44 | 18.55 | G300E | 481032.66 | 3.77
2525 | Story50 | B14 | 32 MPa RC Beam (25 cm x 25 cm) | Beam | 32MPa | Concrete Rectangular | 250 | 250 | 625 | 4675 | 0.29 | 714.83 | G300E | 2126248.44 | 16.68 | G300E | 63916.75 | 0.5
2526 | Story50 | B15 | 32 MPa RC Beam (25 cm x 25 cm) | Beam | 32MPa | Concrete Rectangular | 250 | 250 | 625 | 4675 | 0.29 | 714.83 | G300E | 2132092.19 | 16.73 | G300E | 63916.75 | 0.5
2527 | Story50 | B16 | 32 MPa RC Beam (25 cm x 25 cm) | Beam | 32MPa | Concrete Rectangular | 250 | 250 | 625 | 4800 | 0.3 | 733.94 | G300E | 2148900 | 16.86 | G300E | 864825.75 | 6.79
2528 | Story50 | B17 | 32 MPa RC Beam (25 cm x 25 cm) | Beam | 32MPa | Concrete Rectangular | 250 | 250 | 625 | 4675 | 0.29 | 714.83 | G300E | 1777668.75 | 13.95 | G300E | 820998.66 | 6.44
2529 | Story50 | B18 | 32 MPa RC Beam (25 cm x 25 cm) | Beam | 32MPa | Concrete Rectangular | 250 | 250 | 625 | 4800 | 0.3 | 733.94 | G300E | 2190300 | 17.19 | G300E | 864825.75 | 6.79
2530 | Story50 | B19 | 32 MPa RC Beam (25 cm x 25 cm) | Beam | 32MPa | Concrete Rectangular | 250 | 250 | 625 | 4675 | 0.29 | 714.83 | G300E | 2102289.06 | 16.5 | G300E | 63916.75 | 0.5
2531 | Story50 | B2 | 32 MPa RC Beam (25 cm x 25 cm) | Beam | 32MPa | Concrete Rectangular | 250 | 250 | 625 | 4675 | 0.29 | 714.83 | G300E | 1503012.5 | 11.79 | G300E | 778387.5 | 6.11
2532 | Story50 | B20 | 32 MPa RC Beam (25 cm x 25 cm) | Beam | 32MPa | Concrete Rectangular | 250 | 250 | 625 | 4675 | 0.29 | 714.83 | G300E | 2102289.06 | 16.5 | G300E | 63916.75 | 0.5
2533 | Story50 | B21 | 32 MPa RC Beam (25 cm x 25 cm) | Beam | 32MPa | Concrete Rectangular | 250 | 250 | 625 | 4675 | 0.29 | 714.83 | G300E | 2335162.5 | 18.32 | G300E | 91248.7 | 0.72
2534 | Story50 | B22 | 32 MPa RC Beam (25 cm x 25 cm) | Beam | 32MPa | Concrete Rectangular | 250 | 250 | 625 | 4675 | 0.29 | 714.83 | G300E | 1393150 | 10.93 | G300E | 778387.5 | 6.11
2535 | Story50 | B23 | 32 MPa RC Beam (25 cm x 25 cm) | Beam | 32MPa | Concrete Rectangular | 250 | 250 | 625 | 4675 | 0.29 | 714.83 | G300E | 1252900 | 9.83 | G300E | 777803.12 | 6.1
2536 | Story50 | B24 | 32 MPa RC Beam (25 cm x 25 cm) | Beam | 32MPa | Concrete Rectangular | 250 | 250 | 625 | 4675 | 0.29 | 714.83 | G300E | 2417851.56 | 18.97 | G300E | 906220.99 | 7.11
2537 | Story50 | B25 | 32 MPa RC Beam (25 cm x 25 cm) | Beam | 32MPa | Concrete Rectangular | 250 | 250 | 625 | 4675 | 0.29 | 714.83 | G300E | 1777084.38 | 13.94 | G300E | 820998.66 | 6.44
2538 | Story50 | B26 | 32 MPa RC Beam (25 cm x 25 cm) | Beam | 32MPa | Concrete Rectangular | 250 | 250 | 625 | 4800 | 0.3 | 733.94 | G300E | 2159700 | 16.95 | G300E | 864825.75 | 6.79
2539 | Story50 | B3 | 32 MPa RC Beam (25 cm x 25 cm) | Beam | 32MPa | Concrete Rectangular | 250 | 250 | 625 | 4675 | 0.29 | 714.83 | G300E | 2358829.69 | 18.51 | G300E | 91697.93 | 0.72
2540 | Story50 | B30 | 32 MPa RC Beam (25 cm x 25 cm) | Beam | 32MPa | Concrete Rectangular | 250 | 250 | 625 | 4675 | 0.29 | 714.83 | G300E | 2133260.94 | 16.74 | G300E | 842304.25 | 6.61
2541 | Story50 | B31 | 32 MPa RC Beam (25 cm x 25 cm) | Beam | 32MPa | Concrete Rectangular | 250 | 250 | 625 | 4675 | 0.29 | 714.83 | G300E | 1779421.88 | 13.96 | G300E | 820998.66 | 6.44
2542 | Story50 | B32 | 32 MPa RC Beam (25 cm x 25 cm) | Beam | 32MPa | Concrete Rectangular | 250 | 250 | 625 | 4675 | 0.29 | 714.83 | G300E | 2417559.38 | 18.97 | G300E | 906220.99 | 7.11
2543 | Story50 | B33 | 32 MPa RC Beam (25 cm x 25 cm) | Beam | 32MPa | Concrete Rectangular | 250 | 250 | 625 | 4675 | 0.29 | 714.83 | G300E | 1252900 | 9.83 | G300E | 777803.12 | 6.1
2544 | Story50 | B34 | 32 MPa RC Beam (25 cm x 25 cm) | Beam | 32MPa | Concrete Rectangular | 250 | 250 | 625 | 4675 | 0.29 | 714.83 | G300E | 1393150 | 10.93 | G300E | 778387.5 | 6.11
2545 | Story50 | B35 | 32 MPa RC Beam (25 cm x 25 cm) | Beam | 32MPa | Concrete Rectangular | 250 | 250 | 625 | 4675 | 0.29 | 714.83 | G300E | 2417559.38 | 18.97 | G300E | 906220.99 | 7.11
2546 | Story50 | B36 | 32 MPa RC Beam (25 cm x 25 cm) | Beam | 32MPa | Concrete Rectangular | 250 | 250 | 625 | 4675 | 0.29 | 714.83 | G300E | 2102289.06 | 16.5 | G300E | 63916.75 | 0.5
2547 | Story50 | B37 | 32 MPa RC Beam (25 cm x 25 cm) | Beam | 32MPa | Concrete Rectangular | 250 | 250 | 625 | 4800 | 0.3 | 733.94 | G300E | 2190000 | 17.18 | G300E | 864825.75 | 6.79
2548 | Story50 | B38 | 32 MPa RC Beam (25 cm x 25 cm) | Beam | 32MPa | Concrete Rectangular | 250 | 250 | 625 | 4675 | 0.29 | 714.83 | G300E | 2133260.94 | 16.74 | G300E | 842304.25 | 6.61
2549 | Story50 | B4 | 32 MPa RC Beam (25 cm x 25 cm) | Beam | 32MPa | Concrete Rectangular | 250 | 250 | 625 | 4675 | 0.29 | 714.83 | G300E | 1392857.81 | 10.93 | G300E | 778387.5 | 6.11
2550 | Story50 | B40 | 32 MPa RC Beam (25 cm x 25 cm) | Beam | 32MPa | Concrete Rectangular | 250 | 250 | 625 | 4675 | 0.29 | 714.83 | G300E | 2133260.94 | 16.74 | G300E | 842304.25 | 6.61
2551 | Story50 | B41 | 32 MPa RC Beam (25 cm x 25 cm) | Beam | 32MPa | Concrete Rectangular | 250 | 250 | 625 | 4675 | 0.29 | 714.83 | G300E | 2133260.94 | 16.74 | G300E | 842304.25 | 6.61
2552 | Story50 | B42 | 32 MPa RC Beam (25 cm x 25 cm) | Beam | 32MPa | Concrete Rectangular | 250 | 250 | 625 | 4675 | 0.29 | 714.83 | G300E | 2101704.69 | 16.49 | G300E | 63916.75 | 0.5
2553 | Story50 | B43 | 32 MPa RC Beam (25 cm x 25 cm) | Beam | 32MPa | Concrete Rectangular | 250 | 250 | 625 | 4675 | 0.29 | 714.83 | G300E | 2417559.38 | 18.97 | G300E | 906220.99 | 7.11
2554 | Story50 | B44 | 32 MPa RC Beam (25 cm x 25 cm) | Beam | 32MPa | Concrete Rectangular | 250 | 250 | 625 | 4675 | 0.29 | 714.83 | G300E | 1393150 | 10.93 | G300E | 778387.5 | 6.11
2555 | Story50 | B45 | 32 MPa RC Beam (25 cm x 25 cm) | Beam | 32MPa | Concrete Rectangular | 250 | 250 | 625 | 4675 | 0.29 | 714.83 | G300E | 1545087.5 | 12.12 | G300E | 778387.5 | 6.11
2556 | Story50 | B46 | 32 MPa RC Beam (25 cm x 25 cm) | Beam | 32MPa | Concrete Rectangular | 250 | 250 | 625 | 4675 | 0.29 | 714.83 | G300E | 2335162.5 | 18.32 | G300E | 91249.43 | 0.72
2557 | Story50 | B47 | 32 MPa RC Beam (25 cm x 25 cm) | Beam | 32MPa | Concrete Rectangular | 250 | 250 | 625 | 4675 | 0.29 | 714.83 | G300E | 2335162.5 | 18.32 | G300E | 91248.7 | 0.72
2558 | Story50 | B48 | 32 MPa RC Beam (25 cm x 25 cm) | Beam | 32MPa | Concrete Rectangular | 250 | 250 | 625 | 4675 | 0.29 | 714.83 | G300E | 2102289.06 | 16.5 | G300E | 63916.75 | 0.5
2559 | Story50 | B49 | 32 MPa RC Beam (25 cm x 25 cm) | Beam | 32MPa | Concrete Rectangular | 250 | 250 | 625 | 4675 | 0.29 | 714.83 | G300E | 2417559.38 | 18.97 | G300E | 906220.99 | 7.11
2560 | Story50 | B5 | 32 MPa RC Beam (25 cm x 25 cm) | Beam | 32MPa | Concrete Rectangular | 250 | 250 | 625 | 4675 | 0.29 | 714.83 | G300E | 2415514.06 | 18.95 | G300E | 906220.99 | 7.11
2561 | Story50 | B50 | 32 MPa RC Beam (25 cm x 25 cm) | Beam | 32MPa | Concrete Rectangular | 250 | 250 | 625 | 4675 | 0.29 | 714.83 | G300E | 1779421.88 | 13.96 | G300E | 820998.66 | 6.44
2562 | Story50 | B51 | 32 MPa RC Beam (25 cm x 25 cm) | Beam | 32MPa | Concrete Rectangular | 250 | 250 | 625 | 4675 | 0.29 | 714.83 | G300E | 2417559.38 | 18.97 | G300E | 906220.99 | 7.11
2563 | Story50 | B52 | 32 MPa RC Beam (25 cm x 25 cm) | Beam | 32MPa | Concrete Rectangular | 250 | 250 | 625 | 4675 | 0.29 | 714.83 | G300E | 2101996.88 | 16.49 | G300E | 63916.75 | 0.5
2564 | Story50 | B53 | 32 MPa RC Beam (25 cm x 25 cm) | Beam | 32MPa | Concrete Rectangular | 250 | 250 | 625 | 4675 | 0.29 | 714.83 | G300E | 2334870.31 | 18.32 | G300E | 91247.23 | 0.72
2565 | Story50 | B54 | 32 MPa RC Beam (25 cm x 25 cm) | Beam | 32MPa | Concrete Rectangular | 250 | 250 | 625 | 4675 | 0.29 | 714.83 | G300E | 2334870.31 | 18.32 | G300E | 91247.23 | 0.72
2566 | Story50 | B55 | 32 MPa RC Beam (25 cm x 25 cm) | Beam | 32MPa | Concrete Rectangular | 250 | 250 | 625 | 4675 | 0.29 | 714.83 | G300E | 1545087.5 | 12.12 | G300E | 778387.5 | 6.11
2567 | Story50 | B56 | 32 MPa RC Beam (25 cm x 25 cm) | Beam | 32MPa | Concrete Rectangular | 250 | 250 | 625 | 4675 | 0.29 | 714.83 | G300E | 1545087.5 | 12.12 | G300E | 778387.5 | 6.11
2568 | Story50 | B57 | 32 MPa RC Beam (25 cm x 25 cm) | Beam | 32MPa | Concrete Rectangular | 250 | 250 | 625 | 4675 | 0.29 | 714.83 | G300E | 1393150 | 10.93 | G300E | 778387.5 | 6.11
2569 | Story50 | B58 | 32 MPa RC Beam (25 cm x 25 cm) | Beam | 32MPa | Concrete Rectangular | 250 | 250 | 625 | 4675 | 0.29 | 714.83 | G300E | 1252900 | 9.83 | G300E | 777803.12 | 6.1
2570 | Story50 | B59 | 32 MPa RC Beam (25 cm x 25 cm) | Beam | 32MPa | Concrete Rectangular | 250 | 250 | 625 | 4675 | 0.29 | 714.83 | G300E | 1393150 | 10.93 | G300E | 778387.5 | 6.11
2571 | Story50 | B6 | 32 MPa RC Beam (25 cm x 25 cm) | Beam | 32MPa | Concrete Rectangular | 250 | 250 | 625 | 4675 | 0.29 | 714.83 | G300E | 1252900 | 9.83 | G300E | 777803.12 | 6.1
2572 | Story50 | B60 | 32 MPa RC Beam (25 cm x 25 cm) | Beam | 32MPa | Concrete Rectangular | 250 | 250 | 625 | 4675 | 0.29 | 714.83 | G300E | 1545087.5 | 12.12 | G300E | 778387.5 | 6.11
2573 | Story50 | B7 | 32 MPa RC Beam (25 cm x 25 cm) | Beam | 32MPa | Concrete Rectangular | 250 | 250 | 625 | 4675 | 0.29 | 714.83 | G300E | 2417559.38 | 18.97 | G300E | 906220.99 | 7.11
2574 | Story50 | B8 | 32 MPa RC Beam (25 cm x 25 cm) | Beam | 32MPa | Concrete Rectangular | 250 | 250 | 625 | 4675 | 0.29 | 714.83 | G300E | 1393150 | 10.93 | G300E | 778387.5 | 6.11
2575 | Story50 | B9 | 32 MPa RC Beam (25 cm x 25 cm) | Beam | 32MPa | Concrete Rectangular | 250 | 250 | 625 | 4675 | 0.29 | 714.83 | G300E | 2335162.5 | 18.32 | G300E | 91249.43 | 0.72
2576 | Story51 | B1 | 32 MPa RC Beam (25 cm x 25 cm) | Beam | 32MPa | Concrete Rectangular | 250 | 250 | 625 | 4675 | 0.29 | 714.83 | G300E | 1572260.94 | 12.34 | G300E | 875685.94 | 6.87
2577 | Story51 | B10 | 32 MPa RC Beam (25 cm x 25 cm) | Beam | 32MPa | Concrete Rectangular | 250 | 250 | 625 | 4675 | 0.29 | 714.83 | G300E | 1571968.75 | 12.33 | G300E | 875685.94 | 6.87
2578 | Story51 | B11 | 32 MPa RC Beam (25 cm x 25 cm) | Beam | 32MPa | Concrete Rectangular | 250 | 250 | 625 | 4675 | 0.29 | 714.83 | G300E | 1571968.75 | 12.33 | G300E | 875685.94 | 6.87
2579 | Story51 | B12 | 32 MPa RC Beam (25 cm x 25 cm) | Beam | 32MPa | Concrete Rectangular | 250 | 250 | 625 | 4675 | 0.29 | 714.83 | G300E | 1423537.5 | 11.17 | G300E | 875685.94 | 6.87
2580 | Story51 | B13 | 32 MPa RC Beam (25 cm x 25 cm) | Beam | 32MPa | Concrete Rectangular | 250 | 250 | 625 | 4675 | 0.29 | 714.83 | G300E | 1647645.31 | 12.93 | G300E | 63916.75 | 0.5
2581 | Story51 | B14 | 32 MPa RC Beam (25 cm x 25 cm) | Beam | 32MPa | Concrete Rectangular | 250 | 250 | 625 | 4675 | 0.29 | 714.83 | G300E | 1593298.44 | 12.5 | G300E | 63916.75 | 0.5
2582 | Story51 | B15 | 32 MPa RC Beam (25 cm x 25 cm) | Beam | 32MPa | Concrete Rectangular | 250 | 250 | 625 | 4675 | 0.29 | 714.83 | G300E | 1593298.44 | 12.5 | G300E | 63916.75 | 0.5
2583 | Story51 | B16 | 32 MPa RC Beam (25 cm x 25 cm) | Beam | 32MPa | Concrete Rectangular | 250 | 250 | 625 | 4800 | 0.3 | 733.94 | G300E | 1893900 | 14.86 | G300E | 821075.25 | 6.44
2584 | Story51 | B17 | 32 MPa RC Beam (25 cm x 25 cm) | Beam | 32MPa | Concrete Rectangular | 250 | 250 | 625 | 4675 | 0.29 | 714.83 | G300E | 1564664.06 | 12.28 | G300E | 583790.62 | 4.58
2585 | Story51 | B18 | 32 MPa RC Beam (25 cm x 25 cm) | Beam | 32MPa | Concrete Rectangular | 250 | 250 | 625 | 4800 | 0.3 | 733.94 | G300E | 1892100 | 14.85 | G300E | 821075.25 | 6.44
2586 | Story51 | B19 | 32 MPa RC Beam (25 cm x 25 cm) | Beam | 32MPa | Concrete Rectangular | 250 | 250 | 625 | 4675 | 0.29 | 714.83 | G300E | 1588915.62 | 12.47 | G300E | 63916.75 | 0.5
2587 | Story51 | B2 | 32 MPa RC Beam (25 cm x 25 cm) | Beam | 32MPa | Concrete Rectangular | 250 | 250 | 625 | 4675 | 0.29 | 714.83 | G300E | 1572260.94 | 12.34 | G300E | 875685.94 | 6.87
2588 | Story51 | B20 | 32 MPa RC Beam (25 cm x 25 cm) | Beam | 32MPa | Concrete Rectangular | 250 | 250 | 625 | 4675 | 0.29 | 714.83 | G300E | 1588915.62 | 12.47 | G300E | 63916.75 | 0.5
2589 | Story51 | B21 | 32 MPa RC Beam (25 cm x 25 cm) | Beam | 32MPa | Concrete Rectangular | 250 | 250 | 625 | 4675 | 0.29 | 714.83 | G300E | 1642093.75 | 12.88 | G300E | 63916.75 | 0.5
2590 | Story51 | B22 | 32 MPa RC Beam (25 cm x 25 cm) | Beam | 32MPa | Concrete Rectangular | 250 | 250 | 625 | 4675 | 0.29 | 714.83 | G300E | 1422953.12 | 11.17 | G300E | 875685.94 | 6.87
2591 | Story51 | B23 | 32 MPa RC Beam (25 cm x 25 cm) | Beam | 32MPa | Concrete Rectangular | 250 | 250 | 625 | 4675 | 0.29 | 714.83 | G300E | 1267509.38 | 9.95 | G300E | 778387.5 | 6.11
2592 | Story51 | B24 | 32 MPa RC Beam (25 cm x 25 cm) | Beam | 32MPa | Concrete Rectangular | 250 | 250 | 625 | 4675 | 0.29 | 714.83 | G300E | 2085342.19 | 16.36 | G300E | 863609.83 | 6.78
2593 | Story51 | B25 | 32 MPa RC Beam (25 cm x 25 cm) | Beam | 32MPa | Concrete Rectangular | 250 | 250 | 625 | 4675 | 0.29 | 714.83 | G300E | 1564664.06 | 12.28 | G300E | 583790.62 | 4.58
2594 | Story51 | B26 | 32 MPa RC Beam (25 cm x 25 cm) | Beam | 32MPa | Concrete Rectangular | 250 | 250 | 625 | 4800 | 0.3 | 733.94 | G300E | 1893900 | 14.86 | G300E | 821075.25 | 6.44
2595 | Story51 | B3 | 32 MPa RC Beam (25 cm x 25 cm) | Beam | 32MPa | Concrete Rectangular | 250 | 250 | 625 | 4675 | 0.29 | 714.83 | G300E | 1647645.31 | 12.93 | G300E | 63916.75 | 0.5
2596 | Story51 | B30 | 32 MPa RC Beam (25 cm x 25 cm) | Beam | 32MPa | Concrete Rectangular | 250 | 250 | 625 | 4675 | 0.29 | 714.83 | G300E | 1842826.56 | 14.46 | G300E | 799693.08 | 6.27
2597 | Story51 | B31 | 32 MPa RC Beam (25 cm x 25 cm) | Beam | 32MPa | Concrete Rectangular | 250 | 250 | 625 | 4675 | 0.29 | 714.83 | G300E | 1564956.25 | 12.28 | G300E | 583790.62 | 4.58
2598 | Story51 | B32 | 32 MPa RC Beam (25 cm x 25 cm) | Beam | 32MPa | Concrete Rectangular | 250 | 250 | 625 | 4675 | 0.29 | 714.83 | G300E | 2083881.25 | 16.35 | G300E | 863609.83 | 6.78
2599 | Story51 | B33 | 32 MPa RC Beam (25 cm x 25 cm) | Beam | 32MPa | Concrete Rectangular | 250 | 250 | 625 | 4675 | 0.29 | 714.83 | G300E | 1268093.75 | 9.95 | G300E | 778387.5 | 6.11
2600 | Story51 | B34 | 32 MPa RC Beam (25 cm x 25 cm) | Beam | 32MPa | Concrete Rectangular | 250 | 250 | 625 | 4675 | 0.29 | 714.83 | G300E | 1422953.12 | 11.17 | G300E | 875685.94 | 6.87
2601 | Story51 | B35 | 32 MPa RC Beam (25 cm x 25 cm) | Beam | 32MPa | Concrete Rectangular | 250 | 250 | 625 | 4675 | 0.29 | 714.83 | G300E | 2083881.25 | 16.35 | G300E | 863609.83 | 6.78
2602 | Story51 | B36 | 32 MPa RC Beam (25 cm x 25 cm) | Beam | 32MPa | Concrete Rectangular | 250 | 250 | 625 | 4675 | 0.29 | 714.83 | G300E | 1588915.62 | 12.47 | G300E | 63916.75 | 0.5
2603 | Story51 | B37 | 32 MPa RC Beam (25 cm x 25 cm) | Beam | 32MPa | Concrete Rectangular | 250 | 250 | 625 | 4800 | 0.3 | 733.94 | G300E | 1892100 | 14.85 | G300E | 821075.25 | 6.44
2604 | Story51 | B38 | 32 MPa RC Beam (25 cm x 25 cm) | Beam | 32MPa | Concrete Rectangular | 250 | 250 | 625 | 4675 | 0.29 | 714.83 | G300E | 1843118.75 | 14.46 | G300E | 799693.08 | 6.27
2605 | Story51 | B4 | 32 MPa RC Beam (25 cm x 25 cm) | Beam | 32MPa | Concrete Rectangular | 250 | 250 | 625 | 4675 | 0.29 | 714.83 | G300E | 1423537.5 | 11.17 | G300E | 875685.94 | 6.87
2606 | Story51 | B40 | 32 MPa RC Beam (25 cm x 25 cm) | Beam | 32MPa | Concrete Rectangular | 250 | 250 | 625 | 4675 | 0.29 | 714.83 | G300E | 1842826.56 | 14.46 | G300E | 799693.08 | 6.27
2607 | Story51 | B41 | 32 MPa RC Beam (25 cm x 25 cm) | Beam | 32MPa | Concrete Rectangular | 250 | 250 | 625 | 4675 | 0.29 | 714.83 | G300E | 1842826.56 | 14.46 | G300E | 799693.08 | 6.27
2608 | Story51 | B42 | 32 MPa RC Beam (25 cm x 25 cm) | Beam | 32MPa | Concrete Rectangular | 250 | 250 | 625 | 4675 | 0.29 | 714.83 | G300E | 1588915.62 | 12.47 | G300E | 63916.75 | 0.5
2609 | Story51 | B43 | 32 MPa RC Beam (25 cm x 25 cm) | Beam | 32MPa | Concrete Rectangular | 250 | 250 | 625 | 4675 | 0.29 | 714.83 | G300E | 2083881.25 | 16.35 | G300E | 863609.83 | 6.78
2610 | Story51 | B44 | 32 MPa RC Beam (25 cm x 25 cm) | Beam | 32MPa | Concrete Rectangular | 250 | 250 | 625 | 4675 | 0.29 | 714.83 | G300E | 1422953.12 | 11.17 | G300E | 875685.94 | 6.87
2611 | Story51 | B45 | 32 MPa RC Beam (25 cm x 25 cm) | Beam | 32MPa | Concrete Rectangular | 250 | 250 | 625 | 4675 | 0.29 | 714.83 | G300E | 1571968.75 | 12.33 | G300E | 875685.94 | 6.87
2612 | Story51 | B46 | 32 MPa RC Beam (25 cm x 25 cm) | Beam | 32MPa | Concrete Rectangular | 250 | 250 | 625 | 4675 | 0.29 | 714.83 | G300E | 1642093.75 | 12.88 | G300E | 63916.75 | 0.5
2613 | Story51 | B47 | 32 MPa RC Beam (25 cm x 25 cm) | Beam | 32MPa | Concrete Rectangular | 250 | 250 | 625 | 4675 | 0.29 | 714.83 | G300E | 1642093.75 | 12.88 | G300E | 63916.75 | 0.5
2614 | Story51 | B48 | 32 MPa RC Beam (25 cm x 25 cm) | Beam | 32MPa | Concrete Rectangular | 250 | 250 | 625 | 4675 | 0.29 | 714.83 | G300E | 1588915.62 | 12.47 | G300E | 63916.75 | 0.5
2615 | Story51 | B49 | 32 MPa RC Beam (25 cm x 25 cm) | Beam | 32MPa | Concrete Rectangular | 250 | 250 | 625 | 4675 | 0.29 | 714.83 | G300E | 2083881.25 | 16.35 | G300E | 863609.83 | 6.78
2616 | Story51 | B5 | 32 MPa RC Beam (25 cm x 25 cm) | Beam | 32MPa | Concrete Rectangular | 250 | 250 | 625 | 4675 | 0.29 | 714.83 | G300E | 2085342.19 | 16.36 | G300E | 863609.83 | 6.78
2617 | Story51 | B50 | 32 MPa RC Beam (25 cm x 25 cm) | Beam | 32MPa | Concrete Rectangular | 250 | 250 | 625 | 4675 | 0.29 | 714.83 | G300E | 1564956.25 | 12.28 | G300E | 583790.62 | 4.58
2618 | Story51 | B51 | 32 MPa RC Beam (25 cm x 25 cm) | Beam | 32MPa | Concrete Rectangular | 250 | 250 | 625 | 4675 | 0.29 | 714.83 | G300E | 2083881.25 | 16.35 | G300E | 863609.83 | 6.78
2619 | Story51 | B52 | 32 MPa RC Beam (25 cm x 25 cm) | Beam | 32MPa | Concrete Rectangular | 250 | 250 | 625 | 4675 | 0.29 | 714.83 | G300E | 1588915.62 | 12.47 | G300E | 63916.75 | 0.5
2620 | Story51 | B53 | 32 MPa RC Beam (25 cm x 25 cm) | Beam | 32MPa | Concrete Rectangular | 250 | 250 | 625 | 4675 | 0.29 | 714.83 | G300E | 1642093.75 | 12.88 | G300E | 63916.75 | 0.5
2621 | Story51 | B54 | 32 MPa RC Beam (25 cm x 25 cm) | Beam | 32MPa | Concrete Rectangular | 250 | 250 | 625 | 4675 | 0.29 | 714.83 | G300E | 1642093.75 | 12.88 | G300E | 63916.75 | 0.5
2622 | Story51 | B55 | 32 MPa RC Beam (25 cm x 25 cm) | Beam | 32MPa | Concrete Rectangular | 250 | 250 | 625 | 4675 | 0.29 | 714.83 | G300E | 1571968.75 | 12.33 | G300E | 875685.94 | 6.87
2623 | Story51 | B56 | 32 MPa RC Beam (25 cm x 25 cm) | Beam | 32MPa | Concrete Rectangular | 250 | 250 | 625 | 4675 | 0.29 | 714.83 | G300E | 1571968.75 | 12.33 | G300E | 875685.94 | 6.87
2624 | Story51 | B57 | 32 MPa RC Beam (25 cm x 25 cm) | Beam | 32MPa | Concrete Rectangular | 250 | 250 | 625 | 4675 | 0.29 | 714.83 | G300E | 1422953.12 | 11.17 | G300E | 875685.94 | 6.87
2625 | Story51 | B58 | 32 MPa RC Beam (25 cm x 25 cm) | Beam | 32MPa | Concrete Rectangular | 250 | 250 | 625 | 4675 | 0.29 | 714.83 | G300E | 1268093.75 | 9.95 | G300E | 778387.5 | 6.11
2626 | Story51 | B59 | 32 MPa RC Beam (25 cm x 25 cm) | Beam | 32MPa | Concrete Rectangular | 250 | 250 | 625 | 4675 | 0.29 | 714.83 | G300E | 1422953.12 | 11.17 | G300E | 875685.94 | 6.87
2627 | Story51 | B6 | 32 MPa RC Beam (25 cm x 25 cm) | Beam | 32MPa | Concrete Rectangular | 250 | 250 | 625 | 4675 | 0.29 | 714.83 | G300E | 1267509.38 | 9.95 | G300E | 778387.5 | 6.11
2628 | Story51 | B60 | 32 MPa RC Beam (25 cm x 25 cm) | Beam | 32MPa | Concrete Rectangular | 250 | 250 | 625 | 4675 | 0.29 | 714.83 | G300E | 1571968.75 | 12.33 | G300E | 875685.94 | 6.87
2629 | Story51 | B7 | 32 MPa RC Beam (25 cm x 25 cm) | Beam | 32MPa | Concrete Rectangular | 250 | 250 | 625 | 4675 | 0.29 | 714.83 | G300E | 2083881.25 | 16.35 | G300E | 863609.83 | 6.78
2630 | Story51 | B8 | 32 MPa RC Beam (25 cm x 25 cm) | Beam | 32MPa | Concrete Rectangular | 250 | 250 | 625 | 4675 | 0.29 | 714.83 | G300E | 1422953.12 | 11.17 | G300E | 875685.94 | 6.87
2631 | Story51 | B9 | 32 MPa RC Beam (25 cm x 25 cm) | Beam | 32MPa | Concrete Rectangular | 250 | 250 | 625 | 4675 | 0.29 | 714.83 | G300E | 1642093.75 | 12.88 | G300E | 63916.75 | 0.5
2632 | Story6 | B1 | 32 MPa RC Beam (25 cm x 25 cm) | Beam | 32MPa | Concrete Rectangular | 250 | 250 | 625 | 4500 | 0.28 | 688.07 | G300E | 1705500 | 13.38 | G300E | 642214.29 | 5.04
2633 | Story6 | B10 | 32 MPa RC Beam (25 cm x 25 cm) | Beam | 32MPa | Concrete Rectangular | 250 | 250 | 625 | 4500 | 0.28 | 688.07 | G300E | 1412678.57 | 11.08 | G300E | 642214.29 | 5.04
2634 | Story6 | B11 | 32 MPa RC Beam (25 cm x 25 cm) | Beam | 32MPa | Concrete Rectangular | 250 | 250 | 625 | 4500 | 0.28 | 688.07 | G300E | 1412678.57 | 11.08 | G300E | 642214.29 | 5.04
2635 | Story6 | B12 | 32 MPa RC Beam (25 cm x 25 cm) | Beam | 32MPa | Concrete Rectangular | 250 | 250 | 625 | 4500 | 0.28 | 688.07 | G300E | 1655035.71 | 12.99 | G300E | 642214.29 | 5.04
2636 | Story6 | B13 | 32 MPa RC Beam (25 cm x 25 cm) | Beam | 32MPa | Concrete Rectangular | 250 | 250 | 625 | 4500 | 0.28 | 688.07 | G300E | 2484321.43 | 19.49 | G300E | 725679.64 | 5.69
2637 | Story6 | B14 | 32 MPa RC Beam (25 cm x 25 cm) | Beam | 32MPa | Concrete Rectangular | 250 | 250 | 625 | 4500 | 0.28 | 688.07 | G300E | 2564035.71 | 20.12 | G300E | 735965.36 | 5.77
2638 | Story6 | B15 | 32 MPa RC Beam (25 cm x 25 cm) | Beam | 32MPa | Concrete Rectangular | 250 | 250 | 625 | 4500 | 0.28 | 688.07 | G300E | 2340000 | 18.36 | G300E | 710599.02 | 5.58
2639 | Story6 | B16 | 32 MPa RC Beam (25 cm x 25 cm) | Beam | 32MPa | Concrete Rectangular | 250 | 250 | 625 | 4800 | 0.3 | 733.94 | G300E | 3052160 | 23.95 | G300E | 839254.4 | 6.59
2640 | Story6 | B17 | 32 MPa RC Beam (25 cm x 25 cm) | Beam | 32MPa | Concrete Rectangular | 250 | 250 | 625 | 4500 | 0.28 | 688.07 | G300E | 2263500 | 17.76 | G300E | 689089.82 | 5.41
2641 | Story6 | B18 | 32 MPa RC Beam (25 cm x 25 cm) | Beam | 32MPa | Concrete Rectangular | 250 | 250 | 625 | 4800 | 0.3 | 733.94 | G300E | 3052800 | 23.95 | G300E | 839254.4 | 6.59
2642 | Story6 | B19 | 32 MPa RC Beam (25 cm x 25 cm) | Beam | 32MPa | Concrete Rectangular | 250 | 250 | 625 | 4500 | 0.28 | 688.07 | G300E | 2356071.43 | 18.49 | G300E | 712527.59 | 5.59
2643 | Story6 | B2 | 32 MPa RC Beam (25 cm x 25 cm) | Beam | 32MPa | Concrete Rectangular | 250 | 250 | 625 | 4500 | 0.28 | 688.07 | G300E | 1450928.57 | 11.38 | G300E | 642214.29 | 5.04
2644 | Story6 | B20 | 32 MPa RC Beam (25 cm x 25 cm) | Beam | 32MPa | Concrete Rectangular | 250 | 250 | 625 | 4500 | 0.28 | 688.07 | G300E | 2355750 | 18.48 | G300E | 712527.59 | 5.59
2645 | Story6 | B21 | 32 MPa RC Beam (25 cm x 25 cm) | Beam | 32MPa | Concrete Rectangular | 250 | 250 | 625 | 4500 | 0.28 | 688.07 | G300E | 2440607.14 | 19.15 | G300E | 735965.36 | 5.77
2646 | Story6 | B22 | 32 MPa RC Beam (25 cm x 25 cm) | Beam | 32MPa | Concrete Rectangular | 250 | 250 | 625 | 4500 | 0.28 | 688.07 | G300E | 1458321.43 | 11.44 | G300E | 642214.29 | 5.04
2647 | Story6 | B23 | 32 MPa RC Beam (25 cm x 25 cm) | Beam | 32MPa | Concrete Rectangular | 250 | 250 | 625 | 4500 | 0.28 | 688.07 | G300E | 1640571.43 | 12.87 | G300E | 642214.29 | 5.04
2648 | Story6 | B24 | 32 MPa RC Beam (25 cm x 25 cm) | Beam | 32MPa | Concrete Rectangular | 250 | 250 | 625 | 4500 | 0.28 | 688.07 | G300E | 2691321.43 | 21.12 | G300E | 752653.13 | 5.91
2649 | Story6 | B25 | 32 MPa RC Beam (25 cm x 25 cm) | Beam | 32MPa | Concrete Rectangular | 250 | 250 | 625 | 4500 | 0.28 | 688.07 | G300E | 2366357.14 | 18.57 | G300E | 735965.36 | 5.77
2650 | Story6 | B26 | 32 MPa RC Beam (25 cm x 25 cm) | Beam | 32MPa | Concrete Rectangular | 250 | 250 | 625 | 4800 | 0.3 | 733.94 | G300E | 3017600 | 23.68 | G300E | 839254.4 | 6.59
2651 | Story6 | B3 | 32 MPa RC Beam (25 cm x 25 cm) | Beam | 32MPa | Concrete Rectangular | 250 | 250 | 625 | 4500 | 0.28 | 688.07 | G300E | 2681678.57 | 21.04 | G300E | 759403.13 | 5.96
2652 | Story6 | B30 | 32 MPa RC Beam (25 cm x 25 cm) | Beam | 32MPa | Concrete Rectangular | 250 | 250 | 625 | 4500 | 0.28 | 688.07 | G300E | 2862000 | 22.46 | G300E | 786801 | 6.17
2653 | Story6 | B31 | 32 MPa RC Beam (25 cm x 25 cm) | Beam | 32MPa | Concrete Rectangular | 250 | 250 | 625 | 4500 | 0.28 | 688.07 | G300E | 2264785.71 | 17.77 | G300E | 689089.82 | 5.41
2654 | Story6 | B32 | 32 MPa RC Beam (25 cm x 25 cm) | Beam | 32MPa | Concrete Rectangular | 250 | 250 | 625 | 4500 | 0.28 | 688.07 | G300E | 2692285.71 | 21.12 | G300E | 759403.13 | 5.96
2655 | Story6 | B33 | 32 MPa RC Beam (25 cm x 25 cm) | Beam | 32MPa | Concrete Rectangular | 250 | 250 | 625 | 4500 | 0.28 | 688.07 | G300E | 1445142.86 | 11.34 | G300E | 642214.29 | 5.04
2656 | Story6 | B34 | 32 MPa RC Beam (25 cm x 25 cm) | Beam | 32MPa | Concrete Rectangular | 250 | 250 | 625 | 4500 | 0.28 | 688.07 | G300E | 1656321.43 | 13 | G300E | 642214.29 | 5.04
2657 | Story6 | B35 | 32 MPa RC Beam (25 cm x 25 cm) | Beam | 32MPa | Concrete Rectangular | 250 | 250 | 625 | 4500 | 0.28 | 688.07 | G300E | 2727321.43 | 21.4 | G300E | 759403.13 | 5.96
2658 | Story6 | B36 | 32 MPa RC Beam (25 cm x 25 cm) | Beam | 32MPa | Concrete Rectangular | 250 | 250 | 625 | 4500 | 0.28 | 688.07 | G300E | 2588142.86 | 20.31 | G300E | 705777.59 | 5.54
2659 | Story6 | B37 | 32 MPa RC Beam (25 cm x 25 cm) | Beam | 32MPa | Concrete Rectangular | 250 | 250 | 625 | 4800 | 0.3 | 733.94 | G300E | 3098240 | 24.31 | G300E | 839254.4 | 6.59
2660 | Story6 | B38 | 32 MPa RC Beam (25 cm x 25 cm) | Beam | 32MPa | Concrete Rectangular | 250 | 250 | 625 | 4500 | 0.28 | 688.07 | G300E | 2904300 | 22.79 | G300E | 786801 | 6.17
2661 | Story6 | B4 | 32 MPa RC Beam (25 cm x 25 cm) | Beam | 32MPa | Concrete Rectangular | 250 | 250 | 625 | 4500 | 0.28 | 688.07 | G300E | 1457678.57 | 11.44 | G300E | 642214.29 | 5.04
2662 | Story6 | B40 | 32 MPa RC Beam (25 cm x 25 cm) | Beam | 32MPa | Concrete Rectangular | 250 | 250 | 625 | 4500 | 0.28 | 688.07 | G300E | 2862000 | 22.46 | G300E | 786801 | 6.17
2663 | Story6 | B41 | 32 MPa RC Beam (25 cm x 25 cm) | Beam | 32MPa | Concrete Rectangular | 250 | 250 | 625 | 4500 | 0.28 | 688.07 | G300E | 2904300 | 22.79 | G300E | 786801 | 6.17
2664 | Story6 | B42 | 32 MPa RC Beam (25 cm x 25 cm) | Beam | 32MPa | Concrete Rectangular | 250 | 250 | 625 | 4500 | 0.28 | 688.07 | G300E | 2355750 | 18.48 | G300E | 705777.59 | 5.54
2665 | Story6 | B43 | 32 MPa RC Beam (25 cm x 25 cm) | Beam | 32MPa | Concrete Rectangular | 250 | 250 | 625 | 4500 | 0.28 | 688.07 | G300E | 2727321.43 | 21.4 | G300E | 759403.13 | 5.96
2666 | Story6 | B44 | 32 MPa RC Beam (25 cm x 25 cm) | Beam | 32MPa | Concrete Rectangular | 250 | 250 | 625 | 4500 | 0.28 | 688.07 | G300E | 1458321.43 | 11.44 | G300E | 642214.29 | 5.04
2667 | Story6 | B45 | 32 MPa RC Beam (25 cm x 25 cm) | Beam | 32MPa | Concrete Rectangular | 250 | 250 | 625 | 4500 | 0.28 | 688.07 | G300E | 1730250 | 13.58 | G300E | 642214.29 | 5.04
2668 | Story6 | B46 | 32 MPa RC Beam (25 cm x 25 cm) | Beam | 32MPa | Concrete Rectangular | 250 | 250 | 625 | 4500 | 0.28 | 688.07 | G300E | 2705785.71 | 21.23 | G300E | 735965.36 | 5.77
2669 | Story6 | B47 | 32 MPa RC Beam (25 cm x 25 cm) | Beam | 32MPa | Concrete Rectangular | 250 | 250 | 625 | 4500 | 0.28 | 688.07 | G300E | 2705785.71 | 21.23 | G300E | 735965.36 | 5.77
2670 | Story6 | B48 | 32 MPa RC Beam (25 cm x 25 cm) | Beam | 32MPa | Concrete Rectangular | 250 | 250 | 625 | 4500 | 0.28 | 688.07 | G300E | 2588142.86 | 20.31 | G300E | 705777.59 | 5.54
2671 | Story6 | B49 | 32 MPa RC Beam (25 cm x 25 cm) | Beam | 32MPa | Concrete Rectangular | 250 | 250 | 625 | 4500 | 0.28 | 688.07 | G300E | 2727000 | 21.4 | G300E | 759403.13 | 5.96
2672 | Story6 | B5 | 32 MPa RC Beam (25 cm x 25 cm) | Beam | 32MPa | Concrete Rectangular | 250 | 250 | 625 | 4500 | 0.28 | 688.07 | G300E | 2725714.29 | 21.39 | G300E | 759403.13 | 5.96
2673 | Story6 | B50 | 32 MPa RC Beam (25 cm x 25 cm) | Beam | 32MPa | Concrete Rectangular | 250 | 250 | 625 | 4500 | 0.28 | 688.07 | G300E | 2367642.86 | 18.58 | G300E | 735965.36 | 5.77
2674 | Story6 | B51 | 32 MPa RC Beam (25 cm x 25 cm) | Beam | 32MPa | Concrete Rectangular | 250 | 250 | 625 | 4500 | 0.28 | 688.07 | G300E | 2692285.71 | 21.12 | G300E | 752653.13 | 5.91
2675 | Story6 | B52 | 32 MPa RC Beam (25 cm x 25 cm) | Beam | 32MPa | Concrete Rectangular | 250 | 250 | 625 | 4500 | 0.28 | 688.07 | G300E | 2588142.86 | 20.31 | G300E | 712527.59 | 5.59
2676 | Story6 | B53 | 32 MPa RC Beam (25 cm x 25 cm) | Beam | 32MPa | Concrete Rectangular | 250 | 250 | 625 | 4500 | 0.28 | 688.07 | G300E | 2440607.14 | 19.15 | G300E | 723108.21 | 5.67
2677 | Story6 | B54 | 32 MPa RC Beam (25 cm x 25 cm) | Beam | 32MPa | Concrete Rectangular | 250 | 250 | 625 | 4500 | 0.28 | 688.07 | G300E | 2705785.71 | 21.23 | G300E | 735965.36 | 5.77
2678 | Story6 | B55 | 32 MPa RC Beam (25 cm x 25 cm) | Beam | 32MPa | Concrete Rectangular | 250 | 250 | 625 | 4500 | 0.28 | 688.07 | G300E | 1412678.57 | 11.08 | G300E | 642214.29 | 5.04
2679 | Story6 | B56 | 32 MPa RC Beam (25 cm x 25 cm) | Beam | 32MPa | Concrete Rectangular | 250 | 250 | 625 | 4500 | 0.28 | 688.07 | G300E | 1730250 | 13.58 | G300E | 642214.29 | 5.04
2680 | Story6 | B57 | 32 MPa RC Beam (25 cm x 25 cm) | Beam | 32MPa | Concrete Rectangular | 250 | 250 | 625 | 4500 | 0.28 | 688.07 | G300E | 1656321.43 | 13 | G300E | 642214.29 | 5.04
2681 | Story6 | B58 | 32 MPa RC Beam (25 cm x 25 cm) | Beam | 32MPa | Concrete Rectangular | 250 | 250 | 625 | 4500 | 0.28 | 688.07 | G300E | 1640571.43 | 12.87 | G300E | 642214.29 | 5.04
2682 | Story6 | B59 | 32 MPa RC Beam (25 cm x 25 cm) | Beam | 32MPa | Concrete Rectangular | 250 | 250 | 625 | 4500 | 0.28 | 688.07 | G300E | 1656321.43 | 13 | G300E | 642214.29 | 5.04
2683 | Story6 | B6 | 32 MPa RC Beam (25 cm x 25 cm) | Beam | 32MPa | Concrete Rectangular | 250 | 250 | 625 | 4500 | 0.28 | 688.07 | G300E | 1445142.86 | 11.34 | G300E | 642214.29 | 5.04
2684 | Story6 | B60 | 32 MPa RC Beam (25 cm x 25 cm) | Beam | 32MPa | Concrete Rectangular | 250 | 250 | 625 | 4500 | 0.28 | 688.07 | G300E | 1730250 | 13.58 | G300E | 642214.29 | 5.04
2685 | Story6 | B7 | 32 MPa RC Beam (25 cm x 25 cm) | Beam | 32MPa | Concrete Rectangular | 250 | 250 | 625 | 4500 | 0.28 | 688.07 | G300E | 2692285.71 | 21.12 | G300E | 759403.13 | 5.96
2686 | Story6 | B8 | 32 MPa RC Beam (25 cm x 25 cm) | Beam | 32MPa | Concrete Rectangular | 250 | 250 | 625 | 4500 | 0.28 | 688.07 | G300E | 1458321.43 | 11.44 | G300E | 642214.29 | 5.04
2687 | Story6 | B9 | 32 MPa RC Beam (25 cm x 25 cm) | Beam | 32MPa | Concrete Rectangular | 250 | 250 | 625 | 4500 | 0.28 | 688.07 | G300E | 2440607.14 | 19.15 | G300E | 735965.36 | 5.77
2688 | Story7 | B1 | 32 MPa RC Beam (25 cm x 25 cm) | Beam | 32MPa | Concrete Rectangular | 250 | 250 | 625 | 4500 | 0.28 | 688.07 | G300E | 1715464.29 | 13.46 | G300E | 642214.29 | 5.04
2689 | Story7 | B10 | 32 MPa RC Beam (25 cm x 25 cm) | Beam | 32MPa | Concrete Rectangular | 250 | 250 | 625 | 4500 | 0.28 | 688.07 | G300E | 1538357.14 | 12.07 | G300E | 642214.29 | 5.04
2690 | Story7 | B11 | 32 MPa RC Beam (25 cm x 25 cm) | Beam | 32MPa | Concrete Rectangular | 250 | 250 | 625 | 4500 | 0.28 | 688.07 | G300E | 1538035.71 | 12.07 | G300E | 642214.29 | 5.04
2691 | Story7 | B12 | 32 MPa RC Beam (25 cm x 25 cm) | Beam | 32MPa | Concrete Rectangular | 250 | 250 | 625 | 4500 | 0.28 | 688.07 | G300E | 1665321.43 | 13.07 | G300E | 642214.29 | 5.04
2692 | Story7 | B13 | 32 MPa RC Beam (25 cm x 25 cm) | Beam | 32MPa | Concrete Rectangular | 250 | 250 | 625 | 4500 | 0.28 | 688.07 | G300E | 2494285.71 | 19.57 | G300E | 721822.5 | 5.66
2693 | Story7 | B14 | 32 MPa RC Beam (25 cm x 25 cm) | Beam | 32MPa | Concrete Rectangular | 250 | 250 | 625 | 4500 | 0.28 | 688.07 | G300E | 2596821.43 | 20.38 | G300E | 712527.59 | 5.59
2694 | Story7 | B15 | 32 MPa RC Beam (25 cm x 25 cm) | Beam | 32MPa | Concrete Rectangular | 250 | 250 | 625 | 4500 | 0.28 | 688.07 | G300E | 2356392.86 | 18.49 | G300E | 705777.59 | 5.54
2695 | Story7 | B16 | 32 MPa RC Beam (25 cm x 25 cm) | Beam | 32MPa | Concrete Rectangular | 250 | 250 | 625 | 4800 | 0.3 | 733.94 | G300E | 3104960 | 24.36 | G300E | 839254.4 | 6.59
2696 | Story7 | B17 | 32 MPa RC Beam (25 cm x 25 cm) | Beam | 32MPa | Concrete Rectangular | 250 | 250 | 625 | 4500 | 0.28 | 688.07 | G300E | 2263178.57 | 17.76 | G300E | 689089.82 | 5.41
2697 | Story7 | B18 | 32 MPa RC Beam (25 cm x 25 cm) | Beam | 32MPa | Concrete Rectangular | 250 | 250 | 625 | 4800 | 0.3 | 733.94 | G300E | 3102720 | 24.35 | G300E | 839254.4 | 6.59
2698 | Story7 | B19 | 32 MPa RC Beam (25 cm x 25 cm) | Beam | 32MPa | Concrete Rectangular | 250 | 250 | 625 | 4500 | 0.28 | 688.07 | G300E | 2371500 | 18.61 | G300E | 712527.59 | 5.59
2699 | Story7 | B2 | 32 MPa RC Beam (25 cm x 25 cm) | Beam | 32MPa | Concrete Rectangular | 250 | 250 | 625 | 4500 | 0.28 | 688.07 | G300E | 1517142.86 | 11.9 | G300E | 642214.29 | 5.04
2700 | Story7 | B20 | 32 MPa RC Beam (25 cm x 25 cm) | Beam | 32MPa | Concrete Rectangular | 250 | 250 | 625 | 4500 | 0.28 | 688.07 | G300E | 2371500 | 18.61 | G300E | 712527.59 | 5.59
2701 | Story7 | B21 | 32 MPa RC Beam (25 cm x 25 cm) | Beam | 32MPa | Concrete Rectangular | 250 | 250 | 625 | 4500 | 0.28 | 688.07 | G300E | 2449285.71 | 19.22 | G300E | 735965.36 | 5.77
2702 | Story7 | B22 | 32 MPa RC Beam (25 cm x 25 cm) | Beam | 32MPa | Concrete Rectangular | 250 | 250 | 625 | 4500 | 0.28 | 688.07 | G300E | 1464428.57 | 11.49 | G300E | 642214.29 | 5.04
2703 | Story7 | B23 | 32 MPa RC Beam (25 cm x 25 cm) | Beam | 32MPa | Concrete Rectangular | 250 | 250 | 625 | 4500 | 0.28 | 688.07 | G300E | 1647000 | 12.92 | G300E | 642214.29 | 5.04
2704 | Story7 | B24 | 32 MPa RC Beam (25 cm x 25 cm) | Beam | 32MPa | Concrete Rectangular | 250 | 250 | 625 | 4500 | 0.28 | 688.07 | G300E | 2715107.14 | 21.3 | G300E | 751045.98 | 5.89
2705 | Story7 | B25 | 32 MPa RC Beam (25 cm x 25 cm) | Beam | 32MPa | Concrete Rectangular | 250 | 250 | 625 | 4500 | 0.28 | 688.07 | G300E | 2366035.71 | 18.56 | G300E | 735965.36 | 5.77
2706 | Story7 | B26 | 32 MPa RC Beam (25 cm x 25 cm) | Beam | 32MPa | Concrete Rectangular | 250 | 250 | 625 | 4800 | 0.3 | 733.94 | G300E | 3068800 | 24.08 | G300E | 839254.4 | 6.59
2707 | Story7 | B3 | 32 MPa RC Beam (25 cm x 25 cm) | Beam | 32MPa | Concrete Rectangular | 250 | 250 | 625 | 4500 | 0.28 | 688.07 | G300E | 2692285.71 | 21.12 | G300E | 759403.13 | 5.96
2708 | Story7 | B30 | 32 MPa RC Beam (25 cm x 25 cm) | Beam | 32MPa | Concrete Rectangular | 250 | 250 | 625 | 4500 | 0.28 | 688.07 | G300E | 2909100 | 22.83 | G300E | 786801 | 6.17
2709 | Story7 | B31 | 32 MPa RC Beam (25 cm x 25 cm) | Beam | 32MPa | Concrete Rectangular | 250 | 250 | 625 | 4500 | 0.28 | 688.07 | G300E | 2262857.14 | 17.76 | G300E | 689089.82 | 5.41
2710 | Story7 | B32 | 32 MPa RC Beam (25 cm x 25 cm) | Beam | 32MPa | Concrete Rectangular | 250 | 250 | 625 | 4500 | 0.28 | 688.07 | G300E | 2717035.71 | 21.32 | G300E | 759403.13 | 5.96
2711 | Story7 | B33 | 32 MPa RC Beam (25 cm x 25 cm) | Beam | 32MPa | Concrete Rectangular | 250 | 250 | 625 | 4500 | 0.28 | 688.07 | G300E | 1448357.14 | 11.36 | G300E | 642214.29 | 5.04
2712 | Story7 | B34 | 32 MPa RC Beam (25 cm x 25 cm) | Beam | 32MPa | Concrete Rectangular | 250 | 250 | 625 | 4500 | 0.28 | 688.07 | G300E | 1666285.71 | 13.07 | G300E | 642214.29 | 5.04
2713 | Story7 | B35 | 32 MPa RC Beam (25 cm x 25 cm) | Beam | 32MPa | Concrete Rectangular | 250 | 250 | 625 | 4500 | 0.28 | 688.07 | G300E | 2751750 | 21.59 | G300E | 759403.13 | 5.96
2714 | Story7 | B36 | 32 MPa RC Beam (25 cm x 25 cm) | Beam | 32MPa | Concrete Rectangular | 250 | 250 | 625 | 4500 | 0.28 | 688.07 | G300E | 2619964.29 | 20.56 | G300E | 700956.16 | 5.5
2715 | Story7 | B37 | 32 MPa RC Beam (25 cm x 25 cm) | Beam | 32MPa | Concrete Rectangular | 250 | 250 | 625 | 4800 | 0.3 | 733.94 | G300E | 3148160 | 24.7 | G300E | 839254.4 | 6.59
2716 | Story7 | B38 | 32 MPa RC Beam (25 cm x 25 cm) | Beam | 32MPa | Concrete Rectangular | 250 | 250 | 625 | 4500 | 0.28 | 688.07 | G300E | 2950800 | 23.15 | G300E | 786801 | 6.17
2717 | Story7 | B4 | 32 MPa RC Beam (25 cm x 25 cm) | Beam | 32MPa | Concrete Rectangular | 250 | 250 | 625 | 4500 | 0.28 | 688.07 | G300E | 1464428.57 | 11.49 | G300E | 642214.29 | 5.04
2718 | Story7 | B40 | 32 MPa RC Beam (25 cm x 25 cm) | Beam | 32MPa | Concrete Rectangular | 250 | 250 | 625 | 4500 | 0.28 | 688.07 | G300E | 2908500 | 22.82 | G300E | 786801 | 6.17
2719 | Story7 | B41 | 32 MPa RC Beam (25 cm x 25 cm) | Beam | 32MPa | Concrete Rectangular | 250 | 250 | 625 | 4500 | 0.28 | 688.07 | G300E | 2951100 | 23.16 | G300E | 786801 | 6.17
2720 | Story7 | B42 | 32 MPa RC Beam (25 cm x 25 cm) | Beam | 32MPa | Concrete Rectangular | 250 | 250 | 625 | 4500 | 0.28 | 688.07 | G300E | 2371500 | 18.61 | G300E | 700956.16 | 5.5
2721 | Story7 | B43 | 32 MPa RC Beam (25 cm x 25 cm) | Beam | 32MPa | Concrete Rectangular | 250 | 250 | 625 | 4500 | 0.28 | 688.07 | G300E | 2751750 | 21.59 | G300E | 759403.13 | 5.96
2722 | Story7 | B44 | 32 MPa RC Beam (25 cm x 25 cm) | Beam | 32MPa | Concrete Rectangular | 250 | 250 | 625 | 4500 | 0.28 | 688.07 | G300E | 1464428.57 | 11.49 | G300E | 642214.29 | 5.04
2723 | Story7 | B45 | 32 MPa RC Beam (25 cm x 25 cm) | Beam | 32MPa | Concrete Rectangular | 250 | 250 | 625 | 4500 | 0.28 | 688.07 | G300E | 1740214.29 | 13.65 | G300E | 642214.29 | 5.04
2724 | Story7 | B46 | 32 MPa RC Beam (25 cm x 25 cm) | Beam | 32MPa | Concrete Rectangular | 250 | 250 | 625 | 4500 | 0.28 | 688.07 | G300E | 2715428.57 | 21.31 | G300E | 732108.21 | 5.74
2725 | Story7 | B47 | 32 MPa RC Beam (25 cm x 25 cm) | Beam | 32MPa | Concrete Rectangular | 250 | 250 | 625 | 4500 | 0.28 | 688.07 | G300E | 2715428.57 | 21.31 | G300E | 732108.21 | 5.74
2726 | Story7 | B48 | 32 MPa RC Beam (25 cm x 25 cm) | Beam | 32MPa | Concrete Rectangular | 250 | 250 | 625 | 4500 | 0.28 | 688.07 | G300E | 2619964.29 | 20.56 | G300E | 700956.16 | 5.5
2727 | Story7 | B49 | 32 MPa RC Beam (25 cm x 25 cm) | Beam | 32MPa | Concrete Rectangular | 250 | 250 | 625 | 4500 | 0.28 | 688.07 | G300E | 2751750 | 21.59 | G300E | 759403.13 | 5.96
2728 | Story7 | B5 | 32 MPa RC Beam (25 cm x 25 cm) | Beam | 32MPa | Concrete Rectangular | 250 | 250 | 625 | 4500 | 0.28 | 688.07 | G300E | 2749178.57 | 21.57 | G300E | 759403.13 | 5.96
2729 | Story7 | B50 | 32 MPa RC Beam (25 cm x 25 cm) | Beam | 32MPa | Concrete Rectangular | 250 | 250 | 625 | 4500 | 0.28 | 688.07 | G300E | 2366357.14 | 18.57 | G300E | 735965.36 | 5.77
2730 | Story7 | B51 | 32 MPa RC Beam (25 cm x 25 cm) | Beam | 32MPa | Concrete Rectangular | 250 | 250 | 625 | 4500 | 0.28 | 688.07 | G300E | 2716714.29 | 21.32 | G300E | 751367.41 | 5.9
2731 | Story7 | B52 | 32 MPa RC Beam (25 cm x 25 cm) | Beam | 32MPa | Concrete Rectangular | 250 | 250 | 625 | 4500 | 0.28 | 688.07 | G300E | 2619964.29 | 20.56 | G300E | 712527.59 | 5.59
2732 | Story7 | B53 | 32 MPa RC Beam (25 cm x 25 cm) | Beam | 32MPa | Concrete Rectangular | 250 | 250 | 625 | 4500 | 0.28 | 688.07 | G300E | 2449285.71 | 19.22 | G300E | 715393.93 | 5.61
2733 | Story7 | B54 | 32 MPa RC Beam (25 cm x 25 cm) | Beam | 32MPa | Concrete Rectangular | 250 | 250 | 625 | 4500 | 0.28 | 688.07 | G300E | 2715428.57 | 21.31 | G300E | 735965.36 | 5.77
2734 | Story7 | B55 | 32 MPa RC Beam (25 cm x 25 cm) | Beam | 32MPa | Concrete Rectangular | 250 | 250 | 625 | 4500 | 0.28 | 688.07 | G300E | 1538357.14 | 12.07 | G300E | 642214.29 | 5.04
2735 | Story7 | B56 | 32 MPa RC Beam (25 cm x 25 cm) | Beam | 32MPa | Concrete Rectangular | 250 | 250 | 625 | 4500 | 0.28 | 688.07 | G300E | 1740214.29 | 13.65 | G300E | 642214.29 | 5.04
2736 | Story7 | B57 | 32 MPa RC Beam (25 cm x 25 cm) | Beam | 32MPa | Concrete Rectangular | 250 | 250 | 625 | 4500 | 0.28 | 688.07 | G300E | 1666285.71 | 13.07 | G300E | 642214.29 | 5.04
2737 | Story7 | B58 | 32 MPa RC Beam (25 cm x 25 cm) | Beam | 32MPa | Concrete Rectangular | 250 | 250 | 625 | 4500 | 0.28 | 688.07 | G300E | 1647000 | 12.92 | G300E | 642214.29 | 5.04
2738 | Story7 | B59 | 32 MPa RC Beam (25 cm x 25 cm) | Beam | 32MPa | Concrete Rectangular | 250 | 250 | 625 | 4500 | 0.28 | 688.07 | G300E | 1666285.71 | 13.07 | G300E | 642214.29 | 5.04
2739 | Story7 | B6 | 32 MPa RC Beam (25 cm x 25 cm) | Beam | 32MPa | Concrete Rectangular | 250 | 250 | 625 | 4500 | 0.28 | 688.07 | G300E | 1448357.14 | 11.36 | G300E | 642214.29 | 5.04
2740 | Story7 | B60 | 32 MPa RC Beam (25 cm x 25 cm) | Beam | 32MPa | Concrete Rectangular | 250 | 250 | 625 | 4500 | 0.28 | 688.07 | G300E | 1740214.29 | 13.65 | G300E | 642214.29 | 5.04
2741 | Story7 | B7 | 32 MPa RC Beam (25 cm x 25 cm) | Beam | 32MPa | Concrete Rectangular | 250 | 250 | 625 | 4500 | 0.28 | 688.07 | G300E | 2716714.29 | 21.32 | G300E | 759403.13 | 5.96
2742 | Story7 | B8 | 32 MPa RC Beam (25 cm x 25 cm) | Beam | 32MPa | Concrete Rectangular | 250 | 250 | 625 | 4500 | 0.28 | 688.07 | G300E | 1464428.57 | 11.49 | G300E | 642214.29 | 5.04
2743 | Story7 | B9 | 32 MPa RC Beam (25 cm x 25 cm) | Beam | 32MPa | Concrete Rectangular | 250 | 250 | 625 | 4500 | 0.28 | 688.07 | G300E | 2449285.71 | 19.22 | G300E | 735965.36 | 5.77
2744 | Story8 | B1 | 32 MPa RC Beam (25 cm x 25 cm) | Beam | 32MPa | Concrete Rectangular | 250 | 250 | 625 | 4500 | 0.28 | 688.07 | G300E | 1719000 | 13.49 | G300E | 642214.29 | 5.04
2745 | Story8 | B10 | 32 MPa RC Beam (25 cm x 25 cm) | Beam | 32MPa | Concrete Rectangular | 250 | 250 | 625 | 4500 | 0.28 | 688.07 | G300E | 1541250 | 12.09 | G300E | 642214.29 | 5.04
2746 | Story8 | B11 | 32 MPa RC Beam (25 cm x 25 cm) | Beam | 32MPa | Concrete Rectangular | 250 | 250 | 625 | 4500 | 0.28 | 688.07 | G300E | 1540928.57 | 12.09 | G300E | 642214.29 | 5.04
2747 | Story8 | B12 | 32 MPa RC Beam (25 cm x 25 cm) | Beam | 32MPa | Concrete Rectangular | 250 | 250 | 625 | 4500 | 0.28 | 688.07 | G300E | 1668535.71 | 13.09 | G300E | 642214.29 | 5.04
2748 | Story8 | B13 | 32 MPa RC Beam (25 cm x 25 cm) | Beam | 32MPa | Concrete Rectangular | 250 | 250 | 625 | 4500 | 0.28 | 688.07 | G300E | 2495250 | 19.58 | G300E | 721822.5 | 5.66
2749 | Story8 | B14 | 32 MPa RC Beam (25 cm x 25 cm) | Beam | 32MPa | Concrete Rectangular | 250 | 250 | 625 | 4500 | 0.28 | 688.07 | G300E | 2610000 | 20.48 | G300E | 712527.59 | 5.59
2750 | Story8 | B15 | 32 MPa RC Beam (25 cm x 25 cm) | Beam | 32MPa | Concrete Rectangular | 250 | 250 | 625 | 4500 | 0.28 | 688.07 | G300E | 2361214.29 | 18.53 | G300E | 682339.82 | 5.35
2751 | Story8 | B16 | 32 MPa RC Beam (25 cm x 25 cm) | Beam | 32MPa | Concrete Rectangular | 250 | 250 | 625 | 4800 | 0.3 | 733.94 | G300E | 3120000 | 24.48 | G300E | 839254.4 | 6.59
2752 | Story8 | B17 | 32 MPa RC Beam (25 cm x 25 cm) | Beam | 32MPa | Concrete Rectangular | 250 | 250 | 625 | 4500 | 0.28 | 688.07 | G300E | 2253214.29 | 17.68 | G300E | 689089.82 | 5.41
2753 | Story8 | B18 | 32 MPa RC Beam (25 cm x 25 cm) | Beam | 32MPa | Concrete Rectangular | 250 | 250 | 625 | 4800 | 0.3 | 733.94 | G300E | 3117120 | 24.46 | G300E | 839254.4 | 6.59
2754 | Story8 | B19 | 32 MPa RC Beam (25 cm x 25 cm) | Beam | 32MPa | Concrete Rectangular | 250 | 250 | 625 | 4500 | 0.28 | 688.07 | G300E | 2376000 | 18.64 | G300E | 712527.59 | 5.59
2755 | Story8 | B2 | 32 MPa RC Beam (25 cm x 25 cm) | Beam | 32MPa | Concrete Rectangular | 250 | 250 | 625 | 4500 | 0.28 | 688.07 | G300E | 1520357.14 | 11.93 | G300E | 642214.29 | 5.04
2756 | Story8 | B20 | 32 MPa RC Beam (25 cm x 25 cm) | Beam | 32MPa | Concrete Rectangular | 250 | 250 | 625 | 4500 | 0.28 | 688.07 | G300E | 2375678.57 | 18.64 | G300E | 712527.59 | 5.59
2757 | Story8 | B21 | 32 MPa RC Beam (25 cm x 25 cm) | Beam | 32MPa | Concrete Rectangular | 250 | 250 | 625 | 4500 | 0.28 | 688.07 | G300E | 2449285.71 | 19.22 | G300E | 735965.36 | 5.77
2758 | Story8 | B22 | 32 MPa RC Beam (25 cm x 25 cm) | Beam | 32MPa | Concrete Rectangular | 250 | 250 | 625 | 4500 | 0.28 | 688.07 | G300E | 1467000 | 11.51 | G300E | 642214.29 | 5.04
2759 | Story8 | B23 | 32 MPa RC Beam (25 cm x 25 cm) | Beam | 32MPa | Concrete Rectangular | 250 | 250 | 625 | 4500 | 0.28 | 688.07 | G300E | 1647000 | 12.92 | G300E | 642214.29 | 5.04
2760 | Story8 | B24 | 32 MPa RC Beam (25 cm x 25 cm) | Beam | 32MPa | Concrete Rectangular | 250 | 250 | 625 | 4500 | 0.28 | 688.07 | G300E | 2725392.86 | 21.38 | G300E | 743331.7 | 5.83
2761 | Story8 | B25 | 32 MPa RC Beam (25 cm x 25 cm) | Beam | 32MPa | Concrete Rectangular | 250 | 250 | 625 | 4500 | 0.28 | 688.07 | G300E | 2354785.71 | 18.48 | G300E | 735965.36 | 5.77
2762 | Story8 | B26 | 32 MPa RC Beam (25 cm x 25 cm) | Beam | 32MPa | Concrete Rectangular | 250 | 250 | 625 | 4800 | 0.3 | 733.94 | G300E | 3083520 | 24.19 | G300E | 839254.4 | 6.59
2763 | Story8 | B3 | 32 MPa RC Beam (25 cm x 25 cm) | Beam | 32MPa | Concrete Rectangular | 250 | 250 | 625 | 4500 | 0.28 | 688.07 | G300E | 2689714.29 | 21.1 | G300E | 735965.36 | 5.77
2764 | Story8 | B30 | 32 MPa RC Beam (25 cm x 25 cm) | Beam | 32MPa | Concrete Rectangular | 250 | 250 | 625 | 4500 | 0.28 | 688.07 | G300E | 2922300 | 22.93 | G300E | 786801 | 6.17
2765 | Story8 | B31 | 32 MPa RC Beam (25 cm x 25 cm) | Beam | 32MPa | Concrete Rectangular | 250 | 250 | 625 | 4500 | 0.28 | 688.07 | G300E | 2252892.86 | 17.68 | G300E | 689089.82 | 5.41
2766 | Story8 | B32 | 32 MPa RC Beam (25 cm x 25 cm) | Beam | 32MPa | Concrete Rectangular | 250 | 250 | 625 | 4500 | 0.28 | 688.07 | G300E | 2725714.29 | 21.39 | G300E | 759403.13 | 5.96
2767 | Story8 | B33 | 32 MPa RC Beam (25 cm x 25 cm) | Beam | 32MPa | Concrete Rectangular | 250 | 250 | 625 | 4500 | 0.28 | 688.07 | G300E | 1447714.29 | 11.36 | G300E | 642214.29 | 5.04
2768 | Story8 | B34 | 32 MPa RC Beam (25 cm x 25 cm) | Beam | 32MPa | Concrete Rectangular | 250 | 250 | 625 | 4500 | 0.28 | 688.07 | G300E | 1669821.43 | 13.1 | G300E | 642214.29 | 5.04
2769 | Story8 | B35 | 32 MPa RC Beam (25 cm x 25 cm) | Beam | 32MPa | Concrete Rectangular | 250 | 250 | 625 | 4500 | 0.28 | 688.07 | G300E | 2760428.57 | 21.66 | G300E | 759403.13 | 5.96
2770 | Story8 | B36 | 32 MPa RC Beam (25 cm x 25 cm) | Beam | 32MPa | Concrete Rectangular | 250 | 250 | 625 | 4500 | 0.28 | 688.07 | G300E | 2632500 | 20.66 | G300E | 677518.39 | 5.32
2771 | Story8 | B37 | 32 MPa RC Beam (25 cm x 25 cm) | Beam | 32MPa | Concrete Rectangular | 250 | 250 | 625 | 4800 | 0.3 | 733.94 | G300E | 3161920 | 24.81 | G300E | 839254.4 | 6.59
2772 | Story8 | B38 | 32 MPa RC Beam (25 cm x 25 cm) | Beam | 32MPa | Concrete Rectangular | 250 | 250 | 625 | 4500 | 0.28 | 688.07 | G300E | 2963700 | 23.25 | G300E | 786801 | 6.17
2773 | Story8 | B4 | 32 MPa RC Beam (25 cm x 25 cm) | Beam | 32MPa | Concrete Rectangular | 250 | 250 | 625 | 4500 | 0.28 | 688.07 | G300E | 1467000 | 11.51 | G300E | 642214.29 | 5.04
2774 | Story8 | B40 | 32 MPa RC Beam (25 cm x 25 cm) | Beam | 32MPa | Concrete Rectangular | 250 | 250 | 625 | 4500 | 0.28 | 688.07 | G300E | 2922300 | 22.93 | G300E | 786801 | 6.17
2775 | Story8 | B41 | 32 MPa RC Beam (25 cm x 25 cm) | Beam | 32MPa | Concrete Rectangular | 250 | 250 | 625 | 4500 | 0.28 | 688.07 | G300E | 2963700 | 23.25 | G300E | 786801 | 6.17
2776 | Story8 | B42 | 32 MPa RC Beam (25 cm x 25 cm) | Beam | 32MPa | Concrete Rectangular | 250 | 250 | 625 | 4500 | 0.28 | 688.07 | G300E | 2375678.57 | 18.64 | G300E | 700956.16 | 5.5
2777 | Story8 | B43 | 32 MPa RC Beam (25 cm x 25 cm) | Beam | 32MPa | Concrete Rectangular | 250 | 250 | 625 | 4500 | 0.28 | 688.07 | G300E | 2760428.57 | 21.66 | G300E | 759403.13 | 5.96
2778 | Story8 | B44 | 32 MPa RC Beam (25 cm x 25 cm) | Beam | 32MPa | Concrete Rectangular | 250 | 250 | 625 | 4500 | 0.28 | 688.07 | G300E | 1467000 | 11.51 | G300E | 642214.29 | 5.04
2779 | Story8 | B45 | 32 MPa RC Beam (25 cm x 25 cm) | Beam | 32MPa | Concrete Rectangular | 250 | 250 | 625 | 4500 | 0.28 | 688.07 | G300E | 1743107.14 | 13.68 | G300E | 642214.29 | 5.04
2780 | Story8 | B46 | 32 MPa RC Beam (25 cm x 25 cm) | Beam | 32MPa | Concrete Rectangular | 250 | 250 | 625 | 4500 | 0.28 | 688.07 | G300E | 2711892.86 | 21.28 | G300E | 732108.21 | 5.74
2781 | Story8 | B47 | 32 MPa RC Beam (25 cm x 25 cm) | Beam | 32MPa | Concrete Rectangular | 250 | 250 | 625 | 4500 | 0.28 | 688.07 | G300E | 2711892.86 | 21.28 | G300E | 732108.21 | 5.74
2782 | Story8 | B48 | 32 MPa RC Beam (25 cm x 25 cm) | Beam | 32MPa | Concrete Rectangular | 250 | 250 | 625 | 4500 | 0.28 | 688.07 | G300E | 2632821.43 | 20.66 | G300E | 677518.39 | 5.32
2783 | Story8 | B49 | 32 MPa RC Beam (25 cm x 25 cm) | Beam | 32MPa | Concrete Rectangular | 250 | 250 | 625 | 4500 | 0.28 | 688.07 | G300E | 2760107.14 | 21.66 | G300E | 759403.13 | 5.96
2784 | Story8 | B5 | 32 MPa RC Beam (25 cm x 25 cm) | Beam | 32MPa | Concrete Rectangular | 250 | 250 | 625 | 4500 | 0.28 | 688.07 | G300E | 2757857.14 | 21.64 | G300E | 759403.13 | 5.96
2785 | Story8 | B50 | 32 MPa RC Beam (25 cm x 25 cm) | Beam | 32MPa | Concrete Rectangular | 250 | 250 | 625 | 4500 | 0.28 | 688.07 | G300E | 2355428.57 | 18.48 | G300E | 735965.36 | 5.77
2786 | Story8 | B51 | 32 MPa RC Beam (25 cm x 25 cm) | Beam | 32MPa | Concrete Rectangular | 250 | 250 | 625 | 4500 | 0.28 | 688.07 | G300E | 2725714.29 | 21.39 | G300E | 743331.7 | 5.83
2787 | Story8 | B52 | 32 MPa RC Beam (25 cm x 25 cm) | Beam | 32MPa | Concrete Rectangular | 250 | 250 | 625 | 4500 | 0.28 | 688.07 | G300E | 2632821.43 | 20.66 | G300E | 689089.82 | 5.41
2788 | Story8 | B53 | 32 MPa RC Beam (25 cm x 25 cm) | Beam | 32MPa | Concrete Rectangular | 250 | 250 | 625 | 4500 | 0.28 | 688.07 | G300E | 2449285.71 | 19.22 | G300E | 714751.07 | 5.61
2789 | Story8 | B54 | 32 MPa RC Beam (25 cm x 25 cm) | Beam | 32MPa | Concrete Rectangular | 250 | 250 | 625 | 4500 | 0.28 | 688.07 | G300E | 2711892.86 | 21.28 | G300E | 735965.36 | 5.77
2790 | Story8 | B55 | 32 MPa RC Beam (25 cm x 25 cm) | Beam | 32MPa | Concrete Rectangular | 250 | 250 | 625 | 4500 | 0.28 | 688.07 | G300E | 1540928.57 | 12.09 | G300E | 642214.29 | 5.04
2791 | Story8 | B56 | 32 MPa RC Beam (25 cm x 25 cm) | Beam | 32MPa | Concrete Rectangular | 250 | 250 | 625 | 4500 | 0.28 | 688.07 | G300E | 1743428.57 | 13.68 | G300E | 642214.29 | 5.04
2792 | Story8 | B57 | 32 MPa RC Beam (25 cm x 25 cm) | Beam | 32MPa | Concrete Rectangular | 250 | 250 | 625 | 4500 | 0.28 | 688.07 | G300E | 1669821.43 | 13.1 | G300E | 642214.29 | 5.04
2793 | Story8 | B58 | 32 MPa RC Beam (25 cm x 25 cm) | Beam | 32MPa | Concrete Rectangular | 250 | 250 | 625 | 4500 | 0.28 | 688.07 | G300E | 1647000 | 12.92 | G300E | 642214.29 | 5.04
2794 | Story8 | B59 | 32 MPa RC Beam (25 cm x 25 cm) | Beam | 32MPa | Concrete Rectangular | 250 | 250 | 625 | 4500 | 0.28 | 688.07 | G300E | 1669821.43 | 13.1 | G300E | 642214.29 | 5.04
2795 | Story8 | B6 | 32 MPa RC Beam (25 cm x 25 cm) | Beam | 32MPa | Concrete Rectangular | 250 | 250 | 625 | 4500 | 0.28 | 688.07 | G300E | 1447714.29 | 11.36 | G300E | 642214.29 | 5.04
2796 | Story8 | B60 | 32 MPa RC Beam (25 cm x 25 cm) | Beam | 32MPa | Concrete Rectangular | 250 | 250 | 625 | 4500 | 0.28 | 688.07 | G300E | 1743107.14 | 13.68 | G300E | 642214.29 | 5.04
2797 | Story8 | B7 | 32 MPa RC Beam (25 cm x 25 cm) | Beam | 32MPa | Concrete Rectangular | 250 | 250 | 625 | 4500 | 0.28 | 688.07 | G300E | 2725714.29 | 21.39 | G300E | 759403.13 | 5.96
2798 | Story8 | B8 | 32 MPa RC Beam (25 cm x 25 cm) | Beam | 32MPa | Concrete Rectangular | 250 | 250 | 625 | 4500 | 0.28 | 688.07 | G300E | 1467321.43 | 11.51 | G300E | 642214.29 | 5.04
2799 | Story8 | B9 | 32 MPa RC Beam (25 cm x 25 cm) | Beam | 32MPa | Concrete Rectangular | 250 | 250 | 625 | 4500 | 0.28 | 688.07 | G300E | 2448964.29 | 19.22 | G300E | 735965.36 | 5.77
2800 | Story9 | B1 | 32 MPa RC Beam (25 cm x 25 cm) | Beam | 32MPa | Concrete Rectangular | 250 | 250 | 625 | 4512.5 | 0.28 | 689.98 | G300E | 1730221.43 | 13.58 | G300E | 643998.21 | 5.05
2801 | Story9 | B10 | 32 MPa RC Beam (25 cm x 25 cm) | Beam | 32MPa | Concrete Rectangular | 250 | 250 | 625 | 4512.5 | 0.28 | 689.98 | G300E | 1434330.36 | 11.25 | G300E | 643998.21 | 5.05
2802 | Story9 | B11 | 32 MPa RC Beam (25 cm x 25 cm) | Beam | 32MPa | Concrete Rectangular | 250 | 250 | 625 | 4512.5 | 0.28 | 689.98 | G300E | 1434008.04 | 11.25 | G300E | 643998.21 | 5.05
2803 | Story9 | B12 | 32 MPa RC Beam (25 cm x 25 cm) | Beam | 32MPa | Concrete Rectangular | 250 | 250 | 625 | 4512.5 | 0.28 | 689.98 | G300E | 1679616.96 | 13.18 | G300E | 643998.21 | 5.05
2804 | Story9 | B13 | 32 MPa RC Beam (25 cm x 25 cm) | Beam | 32MPa | Concrete Rectangular | 250 | 250 | 625 | 4512.5 | 0.28 | 689.98 | G300E | 2518941.96 | 19.76 | G300E | 725761.49 | 5.69
2805 | Story9 | B14 | 32 MPa RC Beam (25 cm x 25 cm) | Beam | 32MPa | Concrete Rectangular | 250 | 250 | 625 | 4512.5 | 0.28 | 689.98 | G300E | 2637878.57 | 20.7 | G300E | 691003.96 | 5.42
2806 | Story9 | B15 | 32 MPa RC Beam (25 cm x 25 cm) | Beam | 32MPa | Concrete Rectangular | 250 | 250 | 625 | 4512.5 | 0.28 | 689.98 | G300E | 2442551.79 | 19.17 | G300E | 690037 | 5.41
2807 | Story9 | B16 | 32 MPa RC Beam (25 cm x 25 cm) | Beam | 32MPa | Concrete Rectangular | 250 | 250 | 625 | 4800 | 0.3 | 733.94 | G300E | 3112640 | 24.42 | G300E | 839254.4 | 6.59
2808 | Story9 | B17 | 32 MPa RC Beam (25 cm x 25 cm) | Beam | 32MPa | Concrete Rectangular | 250 | 250 | 625 | 4512.5 | 0.28 | 689.98 | G300E | 2256572.32 | 17.71 | G300E | 691003.96 | 5.42
2809 | Story9 | B18 | 32 MPa RC Beam (25 cm x 25 cm) | Beam | 32MPa | Concrete Rectangular | 250 | 250 | 625 | 4800 | 0.3 | 733.94 | G300E | 3110720 | 24.41 | G300E | 839254.4 | 6.59
2810 | Story9 | B19 | 32 MPa RC Beam (25 cm x 25 cm) | Beam | 32MPa | Concrete Rectangular | 250 | 250 | 625 | 4512.5 | 0.28 | 689.98 | G300E | 2457056.25 | 19.28 | G300E | 714506.83 | 5.61
2811 | Story9 | B2 | 32 MPa RC Beam (25 cm x 25 cm) | Beam | 32MPa | Concrete Rectangular | 250 | 250 | 625 | 4512.5 | 0.28 | 689.98 | G300E | 1531026.79 | 12.01 | G300E | 643998.21 | 5.05
2812 | Story9 | B20 | 32 MPa RC Beam (25 cm x 25 cm) | Beam | 32MPa | Concrete Rectangular | 250 | 250 | 625 | 4512.5 | 0.28 | 689.98 | G300E | 2456733.93 | 19.28 | G300E | 714506.83 | 5.61
2813 | Story9 | B21 | 32 MPa RC Beam (25 cm x 25 cm) | Beam | 32MPa | Concrete Rectangular | 250 | 250 | 625 | 4512.5 | 0.28 | 689.98 | G300E | 2472850 | 19.4 | G300E | 738009.71 | 5.79
2814 | Story9 | B22 | 32 MPa RC Beam (25 cm x 25 cm) | Beam | 32MPa | Concrete Rectangular | 250 | 250 | 625 | 4512.5 | 0.28 | 689.98 | G300E | 1476876.79 | 11.59 | G300E | 643998.21 | 5.05
2815 | Story9 | B23 | 32 MPa RC Beam (25 cm x 25 cm) | Beam | 32MPa | Concrete Rectangular | 250 | 250 | 625 | 4512.5 | 0.28 | 689.98 | G300E | 1653831.25 | 12.98 | G300E | 643998.21 | 5.05
2816 | Story9 | B24 | 32 MPa RC Beam (25 cm x 25 cm) | Beam | 32MPa | Concrete Rectangular | 250 | 250 | 625 | 4512.5 | 0.28 | 689.98 | G300E | 2756170.54 | 21.63 | G300E | 748619.72 | 5.87
2817 | Story9 | B25 | 32 MPa RC Beam (25 cm x 25 cm) | Beam | 32MPa | Concrete Rectangular | 250 | 250 | 625 | 4512.5 | 0.28 | 689.98 | G300E | 2359392.86 | 18.51 | G300E | 738009.71 | 5.79
2818 | Story9 | B26 | 32 MPa RC Beam (25 cm x 25 cm) | Beam | 32MPa | Concrete Rectangular | 250 | 250 | 625 | 4800 | 0.3 | 733.94 | G300E | 3075840 | 24.13 | G300E | 839254.4 | 6.59
2819 | Story9 | B3 | 32 MPa RC Beam (25 cm x 25 cm) | Beam | 32MPa | Concrete Rectangular | 250 | 250 | 625 | 4512.5 | 0.28 | 689.98 | G300E | 2646258.93 | 20.76 | G300E | 738009.71 | 5.79
2820 | Story9 | B30 | 32 MPa RC Beam (25 cm x 25 cm) | Beam | 32MPa | Concrete Rectangular | 250 | 250 | 625 | 4512.5 | 0.28 | 689.98 | G300E | 2925303.33 | 22.95 | G300E | 788986.56 | 6.19
2821 | Story9 | B31 | 32 MPa RC Beam (25 cm x 25 cm) | Beam | 32MPa | Concrete Rectangular | 250 | 250 | 625 | 4512.5 | 0.28 | 689.98 | G300E | 2256894.64 | 17.71 | G300E | 691003.96 | 5.42
2822 | Story9 | B32 | 32 MPa RC Beam (25 cm x 25 cm) | Beam | 32MPa | Concrete Rectangular | 250 | 250 | 625 | 4512.5 | 0.28 | 689.98 | G300E | 2756815.18 | 21.63 | G300E | 761512.58 | 5.98
2823 | Story9 | B33 | 32 MPa RC Beam (25 cm x 25 cm) | Beam | 32MPa | Concrete Rectangular | 250 | 250 | 625 | 4512.5 | 0.28 | 689.98 | G300E | 1454314.29 | 11.41 | G300E | 643998.21 | 5.05
2824 | Story9 | B34 | 32 MPa RC Beam (25 cm x 25 cm) | Beam | 32MPa | Concrete Rectangular | 250 | 250 | 625 | 4512.5 | 0.28 | 689.98 | G300E | 1680583.93 | 13.19 | G300E | 643998.21 | 5.05
2825 | Story9 | B35 | 32 MPa RC Beam (25 cm x 25 cm) | Beam | 32MPa | Concrete Rectangular | 250 | 250 | 625 | 4512.5 | 0.28 | 689.98 | G300E | 2791625.89 | 21.9 | G300E | 761512.58 | 5.98
2826 | Story9 | B36 | 32 MPa RC Beam (25 cm x 25 cm) | Beam | 32MPa | Concrete Rectangular | 250 | 250 | 625 | 4512.5 | 0.28 | 689.98 | G300E | 2659796.43 | 20.87 | G300E | 684235.21 | 5.37
2827 | Story9 | B37 | 32 MPa RC Beam (25 cm x 25 cm) | Beam | 32MPa | Concrete Rectangular | 250 | 250 | 625 | 4800 | 0.3 | 733.94 | G300E | 3155520 | 24.76 | G300E | 839254.4 | 6.59
2828 | Story9 | B38 | 32 MPa RC Beam (25 cm x 25 cm) | Beam | 32MPa | Concrete Rectangular | 250 | 250 | 625 | 4512.5 | 0.28 | 689.98 | G300E | 2966818.33 | 23.28 | G300E | 788986.56 | 6.19
2829 | Story9 | B4 | 32 MPa RC Beam (25 cm x 25 cm) | Beam | 32MPa | Concrete Rectangular | 250 | 250 | 625 | 4512.5 | 0.28 | 689.98 | G300E | 1476876.79 | 11.59 | G300E | 643998.21 | 5.05
2830 | Story9 | B40 | 32 MPa RC Beam (25 cm x 25 cm) | Beam | 32MPa | Concrete Rectangular | 250 | 250 | 625 | 4512.5 | 0.28 | 689.98 | G300E | 2924701.67 | 22.95 | G300E | 788986.56 | 6.19
2831 | Story9 | B41 | 32 MPa RC Beam (25 cm x 25 cm) | Beam | 32MPa | Concrete Rectangular | 250 | 250 | 625 | 4512.5 | 0.28 | 689.98 | G300E | 2967420 | 23.28 | G300E | 788986.56 | 6.19
2832 | Story9 | B42 | 32 MPa RC Beam (25 cm x 25 cm) | Beam | 32MPa | Concrete Rectangular | 250 | 250 | 625 | 4512.5 | 0.28 | 689.98 | G300E | 2456733.93 | 19.28 | G300E | 707738.08 | 5.55
2833 | Story9 | B43 | 32 MPa RC Beam (25 cm x 25 cm) | Beam | 32MPa | Concrete Rectangular | 250 | 250 | 625 | 4512.5 | 0.28 | 689.98 | G300E | 2791625.89 | 21.9 | G300E | 761512.58 | 5.98
2834 | Story9 | B44 | 32 MPa RC Beam (25 cm x 25 cm) | Beam | 32MPa | Concrete Rectangular | 250 | 250 | 625 | 4512.5 | 0.28 | 689.98 | G300E | 1477199.11 | 11.59 | G300E | 643998.21 | 5.05
2835 | Story9 | B45 | 32 MPa RC Beam (25 cm x 25 cm) | Beam | 32MPa | Concrete Rectangular | 250 | 250 | 625 | 4512.5 | 0.28 | 689.98 | G300E | 1756651.79 | 13.78 | G300E | 643998.21 | 5.05
2836 | Story9 | B46 | 32 MPa RC Beam (25 cm x 25 cm) | Beam | 32MPa | Concrete Rectangular | 250 | 250 | 625 | 4512.5 | 0.28 | 689.98 | G300E | 2668499.11 | 20.94 | G300E | 738009.71 | 5.79
2837 | Story9 | B47 | 32 MPa RC Beam (25 cm x 25 cm) | Beam | 32MPa | Concrete Rectangular | 250 | 250 | 625 | 4512.5 | 0.28 | 689.98 | G300E | 2668499.11 | 20.94 | G300E | 738009.71 | 5.79
2838 | Story9 | B48 | 32 MPa RC Beam (25 cm x 25 cm) | Beam | 32MPa | Concrete Rectangular | 250 | 250 | 625 | 4512.5 | 0.28 | 689.98 | G300E | 2659796.43 | 20.87 | G300E | 684235.21 | 5.37
2839 | Story9 | B49 | 32 MPa RC Beam (25 cm x 25 cm) | Beam | 32MPa | Concrete Rectangular | 250 | 250 | 625 | 4512.5 | 0.28 | 689.98 | G300E | 2791625.89 | 21.9 | G300E | 761512.58 | 5.98
2840 | Story9 | B5 | 32 MPa RC Beam (25 cm x 25 cm) | Beam | 32MPa | Concrete Rectangular | 250 | 250 | 625 | 4512.5 | 0.28 | 689.98 | G300E | 2789369.64 | 21.89 | G300E | 761512.58 | 5.98
2841 | Story9 | B50 | 32 MPa RC Beam (25 cm x 25 cm) | Beam | 32MPa | Concrete Rectangular | 250 | 250 | 625 | 4512.5 | 0.28 | 689.98 | G300E | 2360037.5 | 18.52 | G300E | 738009.71 | 5.79
2842 | Story9 | B51 | 32 MPa RC Beam (25 cm x 25 cm) | Beam | 32MPa | Concrete Rectangular | 250 | 250 | 625 | 4512.5 | 0.28 | 689.98 | G300E | 2756492.86 | 21.63 | G300E | 748619.72 | 5.87
2843 | Story9 | B52 | 32 MPa RC Beam (25 cm x 25 cm) | Beam | 32MPa | Concrete Rectangular | 250 | 250 | 625 | 4512.5 | 0.28 | 689.98 | G300E | 2659796.43 | 20.87 | G300E | 691003.96 | 5.42
2844 | Story9 | B53 | 32 MPa RC Beam (25 cm x 25 cm) | Beam | 32MPa | Concrete Rectangular | 250 | 250 | 625 | 4512.5 | 0.28 | 689.98 | G300E | 2472527.68 | 19.4 | G300E | 723182.92 | 5.67
2845 | Story9 | B54 | 32 MPa RC Beam (25 cm x 25 cm) | Beam | 32MPa | Concrete Rectangular | 250 | 250 | 625 | 4512.5 | 0.28 | 689.98 | G300E | 2668499.11 | 20.94 | G300E | 738009.71 | 5.79
2846 | Story9 | B55 | 32 MPa RC Beam (25 cm x 25 cm) | Beam | 32MPa | Concrete Rectangular | 250 | 250 | 625 | 4512.5 | 0.28 | 689.98 | G300E | 1434008.04 | 11.25 | G300E | 643998.21 | 5.05
2847 | Story9 | B56 | 32 MPa RC Beam (25 cm x 25 cm) | Beam | 32MPa | Concrete Rectangular | 250 | 250 | 625 | 4512.5 | 0.28 | 689.98 | G300E | 1756651.79 | 13.78 | G300E | 643998.21 | 5.05
2848 | Story9 | B57 | 32 MPa RC Beam (25 cm x 25 cm) | Beam | 32MPa | Concrete Rectangular | 250 | 250 | 625 | 4512.5 | 0.28 | 689.98 | G300E | 1680583.93 | 13.19 | G300E | 643998.21 | 5.05
2849 | Story9 | B58 | 32 MPa RC Beam (25 cm x 25 cm) | Beam | 32MPa | Concrete Rectangular | 250 | 250 | 625 | 4512.5 | 0.28 | 689.98 | G300E | 1653508.93 | 12.97 | G300E | 643998.21 | 5.05
2850 | Story9 | B59 | 32 MPa RC Beam (25 cm x 25 cm) | Beam | 32MPa | Concrete Rectangular | 250 | 250 | 625 | 4512.5 | 0.28 | 689.98 | G300E | 1680583.93 | 13.19 | G300E | 643998.21 | 5.05
2851 | Story9 | B6 | 32 MPa RC Beam (25 cm x 25 cm) | Beam | 32MPa | Concrete Rectangular | 250 | 250 | 625 | 4512.5 | 0.28 | 689.98 | G300E | 1454314.29 | 11.41 | G300E | 643998.21 | 5.05
2852 | Story9 | B60 | 32 MPa RC Beam (25 cm x 25 cm) | Beam | 32MPa | Concrete Rectangular | 250 | 250 | 625 | 4512.5 | 0.28 | 689.98 | G300E | 1756651.79 | 13.78 | G300E | 643998.21 | 5.05
2853 | Story9 | B7 | 32 MPa RC Beam (25 cm x 25 cm) | Beam | 32MPa | Concrete Rectangular | 250 | 250 | 625 | 4512.5 | 0.28 | 689.98 | G300E | 2756492.86 | 21.63 | G300E | 761512.58 | 5.98
2854 | Story9 | B8 | 32 MPa RC Beam (25 cm x 25 cm) | Beam | 32MPa | Concrete Rectangular | 250 | 250 | 625 | 4512.5 | 0.28 | 689.98 | G300E | 1477199.11 | 11.59 | G300E | 643998.21 | 5.05
2855 | Story9 | B9 | 32 MPa RC Beam (25 cm x 25 cm) | Beam | 32MPa | Concrete Rectangular | 250 | 250 | 625 | 4512.5 | 0.28 | 689.98 | G300E | 2472527.68 | 19.4 | G300E | 738009.71 | 5.79

## Columns
| Story | Label | Section | Structural_Element_Type | Material | Cross_Section_Type | Width_(mm) | Depth_(mm) | Area_(cm^2) | Length_(mm) | Volume_(m^3) | Mass_(kg) | Long._Rebar_Material | Long._Rebar_Volume_(mm^3) | Long._Rebar_Mass_(kg) | Tran._Rebar_Material | Tran._Rebar_Volume_(mm^3) | Tran._Rebar_Mass_(kg)
0 | Story1 | C1 | 32 MPa RC Column (60 cm x 60 cm) | Column | 32MPa | Concrete Rectangular | 600 | 600 | 3600 | 3250 | 1.17 | 2862.39 | G300E | 32932250 | 258.4 | G300E | 0 | 0
1 | Story1 | C10 | 32 MPa RC Column (60 cm x 60 cm) | Column | 32MPa | Concrete Rectangular | 600 | 600 | 3600 | 3225 | 1.16 | 2840.37 | G300E | 49518800 | 388.54 | G300E | 0 | 0
2 | Story1 | C11 | 32 MPa RC Column (60 cm x 60 cm) | Column | 32MPa | Concrete Rectangular | 600 | 600 | 3600 | 3225 | 1.16 | 2840.37 | G300E | 85097000 | 667.7 | G300E | 0 | 0
3 | Story1 | C12 | 32 MPa RC Column (60 cm x 60 cm) | Column | 32MPa | Concrete Rectangular | 600 | 600 | 3600 | 3225 | 1.16 | 2840.37 | G300E | 43166625 | 338.7 | G300E | 0 | 0
4 | Story1 | C13 | 32 MPa RC Column (60 cm x 60 cm) | Column | 32MPa | Concrete Rectangular | 600 | 600 | 3600 | 3225 | 1.16 | 2840.37 | G300E | 40972550 | 321.49 | G300E | 0 | 0
5 | Story1 | C14 | 32 MPa RC Column (60 cm x 60 cm) | Column | 32MPa | Concrete Rectangular | 600 | 600 | 3600 | 3225 | 1.16 | 2840.37 | G300E | 49393025 | 387.56 | G300E | 0 | 0
6 | Story1 | C17 | 32 MPa RC Column (60 cm x 60 cm) | Column | 32MPa | Concrete Rectangular | 600 | 600 | 3600 | 3225 | 1.16 | 2840.37 | G300E | 49531700 | 388.64 | G300E | 0 | 0
7 | Story1 | C18 | 32 MPa RC Column (60 cm x 60 cm) | Column | 32MPa | Concrete Rectangular | 600 | 600 | 3600 | 3225 | 1.16 | 2840.37 | G300E | 41018775 | 321.85 | G300E | 0 | 0
8 | Story1 | C19 | 32 MPa RC Column (60 cm x 60 cm) | Column | 32MPa | Concrete Rectangular | 600 | 600 | 3600 | 3225 | 1.16 | 2840.37 | G300E | 40996200 | 321.67 | G300E | 0 | 0
9 | Story1 | C2 | 32 MPa RC Column (60 cm x 60 cm) | Column | 32MPa | Concrete Rectangular | 600 | 600 | 3600 | 3225 | 1.16 | 2840.37 | G300E | 42996775 | 337.37 | G300E | 0 | 0
10 | Story1 | C20 | 32 MPa RC Column (60 cm x 60 cm) | Column | 32MPa | Concrete Rectangular | 600 | 600 | 3600 | 3225 | 1.16 | 2840.37 | G300E | 49515575 | 388.52 | G300E | 0 | 0
11 | Story1 | C23 | 32 MPa RC Column (60 cm x 60 cm) | Column | 32MPa | Concrete Rectangular | 600 | 600 | 3600 | 3225 | 1.16 | 2840.37 | G300E | 49532775 | 388.65 | G300E | 0 | 0
12 | Story1 | C24 | 32 MPa RC Column (60 cm x 60 cm) | Column | 32MPa | Concrete Rectangular | 600 | 600 | 3600 | 3225 | 1.16 | 2840.37 | G300E | 41022000 | 321.87 | G300E | 0 | 0
13 | Story1 | C25 | 32 MPa RC Column (60 cm x 60 cm) | Column | 32MPa | Concrete Rectangular | 600 | 600 | 3600 | 3225 | 1.16 | 2840.37 | G300E | 43156950 | 338.63 | G300E | 0 | 0
14 | Story1 | C26 | 32 MPa RC Column (60 cm x 60 cm) | Column | 32MPa | Concrete Rectangular | 600 | 600 | 3600 | 3225 | 1.16 | 2840.37 | G300E | 85097000 | 667.7 | G300E | 0 | 0
15 | Story1 | C27 | 32 MPa RC Column (60 cm x 60 cm) | Column | 32MPa | Concrete Rectangular | 600 | 600 | 3600 | 3225 | 1.16 | 2840.37 | G300E | 49530625 | 388.64 | G300E | 0 | 0
16 | Story1 | C28 | 32 MPa RC Column (60 cm x 60 cm) | Column | 32MPa | Concrete Rectangular | 600 | 600 | 3600 | 3225 | 1.16 | 2840.37 | G300E | 49532775 | 388.65 | G300E | 0 | 0
17 | Story1 | C29 | 32 MPa RC Column (60 cm x 60 cm) | Column | 32MPa | Concrete Rectangular | 600 | 600 | 3600 | 3225 | 1.16 | 2840.37 | G300E | 85103450 | 667.75 | G300E | 0 | 0
18 | Story1 | C3 | 32 MPa RC Column (60 cm x 60 cm) | Column | 32MPa | Concrete Rectangular | 600 | 600 | 3600 | 3225 | 1.16 | 2840.37 | G300E | 40970400 | 321.47 | G300E | 0 | 0
19 | Story1 | C30 | 32 MPa RC Column (60 cm x 60 cm) | Column | 32MPa | Concrete Rectangular | 600 | 600 | 3600 | 3225 | 1.16 | 2840.37 | G300E | 43176300 | 338.78 | G300E | 0 | 0
20 | Story1 | C31 | 32 MPa RC Column (60 cm x 60 cm) | Column | 32MPa | Concrete Rectangular | 600 | 600 | 3600 | 3250 | 1.17 | 2862.39 | G300E | 32801166.67 | 257.37 | G300E | 0 | 0
21 | Story1 | C32 | 32 MPa RC Column (60 cm x 60 cm) | Column | 32MPa | Concrete Rectangular | 600 | 600 | 3600 | 3225 | 1.16 | 2840.37 | G300E | 43166625 | 338.7 | G300E | 0 | 0
22 | Story1 | C33 | 32 MPa RC Column (60 cm x 60 cm) | Column | 32MPa | Concrete Rectangular | 600 | 600 | 3600 | 3225 | 1.16 | 2840.37 | G300E | 41018775 | 321.85 | G300E | 0 | 0
23 | Story1 | C34 | 32 MPa RC Column (60 cm x 60 cm) | Column | 32MPa | Concrete Rectangular | 600 | 600 | 3600 | 3225 | 1.16 | 2840.37 | G300E | 41022000 | 321.87 | G300E | 0 | 0
24 | Story1 | C35 | 32 MPa RC Column (60 cm x 60 cm) | Column | 32MPa | Concrete Rectangular | 600 | 600 | 3600 | 3225 | 1.16 | 2840.37 | G300E | 43176300 | 338.78 | G300E | 0 | 0
25 | Story1 | C36 | 32 MPa RC Column (60 cm x 60 cm) | Column | 32MPa | Concrete Rectangular | 600 | 600 | 3600 | 3250 | 1.17 | 2862.39 | G300E | 32817416.67 | 257.5 | G300E | 0 | 0
26 | Story1 | C4 | 32 MPa RC Column (60 cm x 60 cm) | Column | 32MPa | Concrete Rectangular | 600 | 600 | 3600 | 3225 | 1.16 | 2840.37 | G300E | 40996200 | 321.67 | G300E | 0 | 0
27 | Story1 | C5 | 32 MPa RC Column (60 cm x 60 cm) | Column | 32MPa | Concrete Rectangular | 600 | 600 | 3600 | 3225 | 1.16 | 2840.37 | G300E | 43156950 | 338.63 | G300E | 0 | 0
28 | Story1 | C6 | 32 MPa RC Column (60 cm x 60 cm) | Column | 32MPa | Concrete Rectangular | 600 | 600 | 3600 | 3250 | 1.17 | 2862.39 | G300E | 32801166.67 | 257.37 | G300E | 0 | 0
29 | Story1 | C7 | 32 MPa RC Column (60 cm x 60 cm) | Column | 32MPa | Concrete Rectangular | 600 | 600 | 3600 | 3225 | 1.16 | 2840.37 | G300E | 43004300 | 337.43 | G300E | 0 | 0
30 | Story1 | C8 | 32 MPa RC Column (60 cm x 60 cm) | Column | 32MPa | Concrete Rectangular | 600 | 600 | 3600 | 3225 | 1.16 | 2840.37 | G300E | 85671050 | 672.21 | G300E | 0 | 0
31 | Story1 | C9 | 32 MPa RC Column (60 cm x 60 cm) | Column | 32MPa | Concrete Rectangular | 600 | 600 | 3600 | 3225 | 1.16 | 2840.37 | G300E | 49389800 | 387.53 | G300E | 0 | 0
32 | Story10 | C1 | 32 MPa RC Column (52.5 cm x 52.5 cm) | Column | 32MPa | Concrete Rectangular | 525 | 525 | 2756.3 | 3250 | 0.9 | 2191.51 | G300E | 37697833.33 | 295.79 | G300E | 0 | 0
33 | Story10 | C10 | 32 MPa RC Column (52.5 cm x 52.5 cm) | Column | 32MPa | Concrete Rectangular | 525 | 525 | 2756.3 | 3200 | 0.88 | 2157.8 | G300E | 24211200 | 189.97 | G300E | 0 | 0
34 | Story10 | C11 | 32 MPa RC Column (52.5 cm x 52.5 cm) | Column | 32MPa | Concrete Rectangular | 525 | 525 | 2756.3 | 3200 | 0.88 | 2157.8 | G300E | 62505600 | 490.44 | G300E | 0 | 0
35 | Story10 | C12 | 32 MPa RC Column (52.5 cm x 52.5 cm) | Column | 32MPa | Concrete Rectangular | 525 | 525 | 2756.3 | 3200 | 0.88 | 2157.8 | G300E | 35253333.33 | 276.61 | G300E | 0 | 0
36 | Story10 | C13 | 32 MPa RC Column (52.5 cm x 52.5 cm) | Column | 32MPa | Concrete Rectangular | 525 | 525 | 2756.3 | 3200 | 0.88 | 2157.8 | G300E | 34359466.67 | 269.6 | G300E | 0 | 0
37 | Story10 | C14 | 32 MPa RC Column (52.5 cm x 52.5 cm) | Column | 32MPa | Concrete Rectangular | 525 | 525 | 2756.3 | 3200 | 0.88 | 2157.8 | G300E | 24224000 | 190.07 | G300E | 0 | 0
38 | Story10 | C17 | 32 MPa RC Column (52.5 cm x 52.5 cm) | Column | 32MPa | Concrete Rectangular | 525 | 525 | 2756.3 | 3200 | 0.88 | 2157.8 | G300E | 24220800 | 190.05 | G300E | 0 | 0
39 | Story10 | C18 | 32 MPa RC Column (52.5 cm x 52.5 cm) | Column | 32MPa | Concrete Rectangular | 525 | 525 | 2756.3 | 3200 | 0.88 | 2157.8 | G300E | 34394666.67 | 269.87 | G300E | 0 | 0
40 | Story10 | C19 | 32 MPa RC Column (52.5 cm x 52.5 cm) | Column | 32MPa | Concrete Rectangular | 525 | 525 | 2756.3 | 3200 | 0.88 | 2157.8 | G300E | 34372266.67 | 269.7 | G300E | 0 | 0
41 | Story10 | C2 | 32 MPa RC Column (52.5 cm x 52.5 cm) | Column | 32MPa | Concrete Rectangular | 525 | 525 | 2756.3 | 3200 | 0.88 | 2157.8 | G300E | 35256533.33 | 276.64 | G300E | 0 | 0
42 | Story10 | C20 | 32 MPa RC Column (52.5 cm x 52.5 cm) | Column | 32MPa | Concrete Rectangular | 525 | 525 | 2756.3 | 3200 | 0.88 | 2157.8 | G300E | 24211200 | 189.97 | G300E | 0 | 0
43 | Story10 | C23 | 32 MPa RC Column (52.5 cm x 52.5 cm) | Column | 32MPa | Concrete Rectangular | 525 | 525 | 2756.3 | 3200 | 0.88 | 2157.8 | G300E | 24224000 | 190.07 | G300E | 0 | 0
44 | Story10 | C24 | 32 MPa RC Column (52.5 cm x 52.5 cm) | Column | 32MPa | Concrete Rectangular | 525 | 525 | 2756.3 | 3200 | 0.88 | 2157.8 | G300E | 34397866.67 | 269.9 | G300E | 0 | 0
45 | Story10 | C25 | 32 MPa RC Column (52.5 cm x 52.5 cm) | Column | 32MPa | Concrete Rectangular | 525 | 525 | 2756.3 | 3200 | 0.88 | 2157.8 | G300E | 35243733.33 | 276.54 | G300E | 0 | 0
46 | Story10 | C26 | 32 MPa RC Column (52.5 cm x 52.5 cm) | Column | 32MPa | Concrete Rectangular | 525 | 525 | 2756.3 | 3200 | 0.88 | 2157.8 | G300E | 62505600 | 490.44 | G300E | 0 | 0
47 | Story10 | C27 | 32 MPa RC Column (52.5 cm x 52.5 cm) | Column | 32MPa | Concrete Rectangular | 525 | 525 | 2756.3 | 3200 | 0.88 | 2157.8 | G300E | 24220800 | 190.05 | G300E | 0 | 0
48 | Story10 | C28 | 32 MPa RC Column (52.5 cm x 52.5 cm) | Column | 32MPa | Concrete Rectangular | 525 | 525 | 2756.3 | 3200 | 0.88 | 2157.8 | G300E | 24224000 | 190.07 | G300E | 0 | 0
49 | Story10 | C29 | 32 MPa RC Column (52.5 cm x 52.5 cm) | Column | 32MPa | Concrete Rectangular | 525 | 525 | 2756.3 | 3200 | 0.88 | 2157.8 | G300E | 62512000 | 490.49 | G300E | 0 | 0
50 | Story10 | C3 | 32 MPa RC Column (52.5 cm x 52.5 cm) | Column | 32MPa | Concrete Rectangular | 525 | 525 | 2756.3 | 3200 | 0.88 | 2157.8 | G300E | 34359466.67 | 269.6 | G300E | 0 | 0
51 | Story10 | C30 | 32 MPa RC Column (52.5 cm x 52.5 cm) | Column | 32MPa | Concrete Rectangular | 525 | 525 | 2756.3 | 3200 | 0.88 | 2157.8 | G300E | 35262933.33 | 276.69 | G300E | 0 | 0
52 | Story10 | C31 | 32 MPa RC Column (52.5 cm x 52.5 cm) | Column | 32MPa | Concrete Rectangular | 525 | 525 | 2756.3 | 3250 | 0.9 | 2191.51 | G300E | 37749833.33 | 296.2 | G300E | 0 | 0
53 | Story10 | C32 | 32 MPa RC Column (52.5 cm x 52.5 cm) | Column | 32MPa | Concrete Rectangular | 525 | 525 | 2756.3 | 3200 | 0.88 | 2157.8 | G300E | 35253333.33 | 276.61 | G300E | 0 | 0
54 | Story10 | C33 | 32 MPa RC Column (52.5 cm x 52.5 cm) | Column | 32MPa | Concrete Rectangular | 525 | 525 | 2756.3 | 3200 | 0.88 | 2157.8 | G300E | 34394666.67 | 269.87 | G300E | 0 | 0
55 | Story10 | C34 | 32 MPa RC Column (52.5 cm x 52.5 cm) | Column | 32MPa | Concrete Rectangular | 525 | 525 | 2756.3 | 3200 | 0.88 | 2157.8 | G300E | 34397866.67 | 269.9 | G300E | 0 | 0
56 | Story10 | C35 | 32 MPa RC Column (52.5 cm x 52.5 cm) | Column | 32MPa | Concrete Rectangular | 525 | 525 | 2756.3 | 3200 | 0.88 | 2157.8 | G300E | 35262933.33 | 276.69 | G300E | 0 | 0
57 | Story10 | C36 | 32 MPa RC Column (52.5 cm x 52.5 cm) | Column | 32MPa | Concrete Rectangular | 525 | 525 | 2756.3 | 3250 | 0.9 | 2191.51 | G300E | 37766083.33 | 296.33 | G300E | 0 | 0
58 | Story10 | C4 | 32 MPa RC Column (52.5 cm x 52.5 cm) | Column | 32MPa | Concrete Rectangular | 525 | 525 | 2756.3 | 3200 | 0.88 | 2157.8 | G300E | 34372266.67 | 269.7 | G300E | 0 | 0
59 | Story10 | C5 | 32 MPa RC Column (52.5 cm x 52.5 cm) | Column | 32MPa | Concrete Rectangular | 525 | 525 | 2756.3 | 3200 | 0.88 | 2157.8 | G300E | 35243733.33 | 276.54 | G300E | 0 | 0
60 | Story10 | C6 | 32 MPa RC Column (52.5 cm x 52.5 cm) | Column | 32MPa | Concrete Rectangular | 525 | 525 | 2756.3 | 3250 | 0.9 | 2191.51 | G300E | 37749833.33 | 296.2 | G300E | 0 | 0
61 | Story10 | C7 | 32 MPa RC Column (52.5 cm x 52.5 cm) | Column | 32MPa | Concrete Rectangular | 525 | 525 | 2756.3 | 3200 | 0.88 | 2157.8 | G300E | 35255466.67 | 276.63 | G300E | 0 | 0
62 | Story10 | C8 | 32 MPa RC Column (52.5 cm x 52.5 cm) | Column | 32MPa | Concrete Rectangular | 525 | 525 | 2756.3 | 3200 | 0.88 | 2157.8 | G300E | 62800000 | 492.75 | G300E | 0 | 0
63 | Story10 | C9 | 32 MPa RC Column (52.5 cm x 52.5 cm) | Column | 32MPa | Concrete Rectangular | 525 | 525 | 2756.3 | 3200 | 0.88 | 2157.8 | G300E | 24224000 | 190.07 | G300E | 0 | 0
64 | Story11 | C1 | 32 MPa RC Column (52.5 cm x 52.5 cm) | Column | 32MPa | Concrete Rectangular | 525 | 525 | 2756.3 | 3250 | 0.9 | 2191.51 | G300E | 35363250 | 277.47 | G300E | 0 | 0
65 | Story11 | C10 | 32 MPa RC Column (52.5 cm x 52.5 cm) | Column | 32MPa | Concrete Rectangular | 525 | 525 | 2756.3 | 3200 | 0.88 | 2157.8 | G300E | 18371200 | 144.15 | G300E | 0 | 0
66 | Story11 | C11 | 32 MPa RC Column (52.5 cm x 52.5 cm) | Column | 32MPa | Concrete Rectangular | 525 | 525 | 2756.3 | 3200 | 0.88 | 2157.8 | G300E | 57512533.33 | 451.26 | G300E | 0 | 0
67 | Story11 | C12 | 32 MPa RC Column (52.5 cm x 52.5 cm) | Column | 32MPa | Concrete Rectangular | 525 | 525 | 2756.3 | 3200 | 0.88 | 2157.8 | G300E | 31357866.67 | 246.05 | G300E | 0 | 0
68 | Story11 | C13 | 32 MPa RC Column (52.5 cm x 52.5 cm) | Column | 32MPa | Concrete Rectangular | 525 | 525 | 2756.3 | 3200 | 0.88 | 2157.8 | G300E | 30692266.67 | 240.82 | G300E | 0 | 0
69 | Story11 | C14 | 32 MPa RC Column (52.5 cm x 52.5 cm) | Column | 32MPa | Concrete Rectangular | 525 | 525 | 2756.3 | 3200 | 0.88 | 2157.8 | G300E | 18396800 | 144.35 | G300E | 0 | 0
70 | Story11 | C17 | 32 MPa RC Column (52.5 cm x 52.5 cm) | Column | 32MPa | Concrete Rectangular | 525 | 525 | 2756.3 | 3200 | 0.88 | 2157.8 | G300E | 18381866.67 | 144.23 | G300E | 0 | 0
71 | Story11 | C18 | 32 MPa RC Column (52.5 cm x 52.5 cm) | Column | 32MPa | Concrete Rectangular | 525 | 525 | 2756.3 | 3200 | 0.88 | 2157.8 | G300E | 30727466.67 | 241.1 | G300E | 0 | 0
72 | Story11 | C19 | 32 MPa RC Column (52.5 cm x 52.5 cm) | Column | 32MPa | Concrete Rectangular | 525 | 525 | 2756.3 | 3200 | 0.88 | 2157.8 | G300E | 30704000 | 240.91 | G300E | 0 | 0
73 | Story11 | C2 | 32 MPa RC Column (52.5 cm x 52.5 cm) | Column | 32MPa | Concrete Rectangular | 525 | 525 | 2756.3 | 3200 | 0.88 | 2157.8 | G300E | 31377066.67 | 246.2 | G300E | 0 | 0
74 | Story11 | C20 | 32 MPa RC Column (52.5 cm x 52.5 cm) | Column | 32MPa | Concrete Rectangular | 525 | 525 | 2756.3 | 3200 | 0.88 | 2157.8 | G300E | 18372266.67 | 144.16 | G300E | 0 | 0
75 | Story11 | C23 | 32 MPa RC Column (52.5 cm x 52.5 cm) | Column | 32MPa | Concrete Rectangular | 525 | 525 | 2756.3 | 3200 | 0.88 | 2157.8 | G300E | 18385066.67 | 144.26 | G300E | 0 | 0
76 | Story11 | C24 | 32 MPa RC Column (52.5 cm x 52.5 cm) | Column | 32MPa | Concrete Rectangular | 525 | 525 | 2756.3 | 3200 | 0.88 | 2157.8 | G300E | 30730666.67 | 241.12 | G300E | 0 | 0
77 | Story11 | C25 | 32 MPa RC Column (52.5 cm x 52.5 cm) | Column | 32MPa | Concrete Rectangular | 525 | 525 | 2756.3 | 3200 | 0.88 | 2157.8 | G300E | 31348266.67 | 245.97 | G300E | 0 | 0
78 | Story11 | C26 | 32 MPa RC Column (52.5 cm x 52.5 cm) | Column | 32MPa | Concrete Rectangular | 525 | 525 | 2756.3 | 3200 | 0.88 | 2157.8 | G300E | 57512533.33 | 451.26 | G300E | 0 | 0
79 | Story11 | C27 | 32 MPa RC Column (52.5 cm x 52.5 cm) | Column | 32MPa | Concrete Rectangular | 525 | 525 | 2756.3 | 3200 | 0.88 | 2157.8 | G300E | 18381866.67 | 144.23 | G300E | 0 | 0
80 | Story11 | C28 | 32 MPa RC Column (52.5 cm x 52.5 cm) | Column | 32MPa | Concrete Rectangular | 525 | 525 | 2756.3 | 3200 | 0.88 | 2157.8 | G300E | 18385066.67 | 144.26 | G300E | 0 | 0
81 | Story11 | C29 | 32 MPa RC Column (52.5 cm x 52.5 cm) | Column | 32MPa | Concrete Rectangular | 525 | 525 | 2756.3 | 3200 | 0.88 | 2157.8 | G300E | 57518933.33 | 451.31 | G300E | 0 | 0
82 | Story11 | C3 | 32 MPa RC Column (52.5 cm x 52.5 cm) | Column | 32MPa | Concrete Rectangular | 525 | 525 | 2756.3 | 3200 | 0.88 | 2157.8 | G300E | 30692266.67 | 240.82 | G300E | 0 | 0
83 | Story11 | C30 | 32 MPa RC Column (52.5 cm x 52.5 cm) | Column | 32MPa | Concrete Rectangular | 525 | 525 | 2756.3 | 3200 | 0.88 | 2157.8 | G300E | 31369600 | 246.14 | G300E | 0 | 0
84 | Story11 | C31 | 32 MPa RC Column (52.5 cm x 52.5 cm) | Column | 32MPa | Concrete Rectangular | 525 | 525 | 2756.3 | 3250 | 0.9 | 2191.51 | G300E | 35435833.33 | 278.04 | G300E | 0 | 0
85 | Story11 | C32 | 32 MPa RC Column (52.5 cm x 52.5 cm) | Column | 32MPa | Concrete Rectangular | 525 | 525 | 2756.3 | 3200 | 0.88 | 2157.8 | G300E | 31357866.67 | 246.05 | G300E | 0 | 0
86 | Story11 | C33 | 32 MPa RC Column (52.5 cm x 52.5 cm) | Column | 32MPa | Concrete Rectangular | 525 | 525 | 2756.3 | 3200 | 0.88 | 2157.8 | G300E | 30727466.67 | 241.1 | G300E | 0 | 0
87 | Story11 | C34 | 32 MPa RC Column (52.5 cm x 52.5 cm) | Column | 32MPa | Concrete Rectangular | 525 | 525 | 2756.3 | 3200 | 0.88 | 2157.8 | G300E | 30730666.67 | 241.12 | G300E | 0 | 0
88 | Story11 | C35 | 32 MPa RC Column (52.5 cm x 52.5 cm) | Column | 32MPa | Concrete Rectangular | 525 | 525 | 2756.3 | 3200 | 0.88 | 2157.8 | G300E | 31368533.33 | 246.13 | G300E | 0 | 0
89 | Story11 | C36 | 32 MPa RC Column (52.5 cm x 52.5 cm) | Column | 32MPa | Concrete Rectangular | 525 | 525 | 2756.3 | 3250 | 0.9 | 2191.51 | G300E | 35453166.67 | 278.18 | G300E | 0 | 0
90 | Story11 | C4 | 32 MPa RC Column (52.5 cm x 52.5 cm) | Column | 32MPa | Concrete Rectangular | 525 | 525 | 2756.3 | 3200 | 0.88 | 2157.8 | G300E | 30704000 | 240.91 | G300E | 0 | 0
91 | Story11 | C5 | 32 MPa RC Column (52.5 cm x 52.5 cm) | Column | 32MPa | Concrete Rectangular | 525 | 525 | 2756.3 | 3200 | 0.88 | 2157.8 | G300E | 31348266.67 | 245.97 | G300E | 0 | 0
92 | Story11 | C6 | 32 MPa RC Column (52.5 cm x 52.5 cm) | Column | 32MPa | Concrete Rectangular | 525 | 525 | 2756.3 | 3250 | 0.9 | 2191.51 | G300E | 35435833.33 | 278.04 | G300E | 0 | 0
93 | Story11 | C7 | 32 MPa RC Column (52.5 cm x 52.5 cm) | Column | 32MPa | Concrete Rectangular | 525 | 525 | 2756.3 | 3200 | 0.88 | 2157.8 | G300E | 31376000 | 246.19 | G300E | 0 | 0
94 | Story11 | C8 | 32 MPa RC Column (52.5 cm x 52.5 cm) | Column | 32MPa | Concrete Rectangular | 525 | 525 | 2756.3 | 3200 | 0.88 | 2157.8 | G300E | 57802666.67 | 453.54 | G300E | 0 | 0
95 | Story11 | C9 | 32 MPa RC Column (52.5 cm x 52.5 cm) | Column | 32MPa | Concrete Rectangular | 525 | 525 | 2756.3 | 3200 | 0.88 | 2157.8 | G300E | 18396800 | 144.35 | G300E | 0 | 0
96 | Story12 | C1 | 32 MPa RC Column (52.5 cm x 52.5 cm) | Column | 32MPa | Concrete Rectangular | 525 | 525 | 2756.3 | 3250 | 0.9 | 2191.51 | G300E | 32979916.67 | 258.77 | G300E | 0 | 0
97 | Story12 | C10 | 32 MPa RC Column (52.5 cm x 52.5 cm) | Column | 32MPa | Concrete Rectangular | 525 | 525 | 2756.3 | 3200 | 0.88 | 2157.8 | G300E | 12537600 | 98.37 | G300E | 0 | 0
98 | Story12 | C11 | 32 MPa RC Column (52.5 cm x 52.5 cm) | Column | 32MPa | Concrete Rectangular | 525 | 525 | 2756.3 | 3200 | 0.88 | 2157.8 | G300E | 52509866.67 | 412.01 | G300E | 0 | 0
99 | Story12 | C12 | 32 MPa RC Column (52.5 cm x 52.5 cm) | Column | 32MPa | Concrete Rectangular | 525 | 525 | 2756.3 | 3200 | 0.88 | 2157.8 | G300E | 27224533.33 | 213.61 | G300E | 0 | 0
100 | Story12 | C13 | 32 MPa RC Column (52.5 cm x 52.5 cm) | Column | 32MPa | Concrete Rectangular | 525 | 525 | 2756.3 | 3200 | 0.88 | 2157.8 | G300E | 26856533.33 | 210.73 | G300E | 0 | 0
101 | Story12 | C14 | 32 MPa RC Column (52.5 cm x 52.5 cm) | Column | 32MPa | Concrete Rectangular | 525 | 525 | 2756.3 | 3200 | 0.88 | 2157.8 | G300E | 12573866.67 | 98.66 | G300E | 0 | 0
102 | Story12 | C17 | 32 MPa RC Column (52.5 cm x 52.5 cm) | Column | 32MPa | Concrete Rectangular | 525 | 525 | 2756.3 | 3200 | 0.88 | 2157.8 | G300E | 12547200 | 98.45 | G300E | 0 | 0
103 | Story12 | C18 | 32 MPa RC Column (52.5 cm x 52.5 cm) | Column | 32MPa | Concrete Rectangular | 525 | 525 | 2756.3 | 3200 | 0.88 | 2157.8 | G300E | 26891733.33 | 211 | G300E | 0 | 0
104 | Story12 | C19 | 32 MPa RC Column (52.5 cm x 52.5 cm) | Column | 32MPa | Concrete Rectangular | 525 | 525 | 2756.3 | 3200 | 0.88 | 2157.8 | G300E | 26867200 | 210.81 | G300E | 0 | 0
105 | Story12 | C2 | 32 MPa RC Column (52.5 cm x 52.5 cm) | Column | 32MPa | Concrete Rectangular | 525 | 525 | 2756.3 | 3200 | 0.88 | 2157.8 | G300E | 27260800 | 213.9 | G300E | 0 | 0
106 | Story12 | C20 | 32 MPa RC Column (52.5 cm x 52.5 cm) | Column | 32MPa | Concrete Rectangular | 525 | 525 | 2756.3 | 3200 | 0.88 | 2157.8 | G300E | 12539733.33 | 98.39 | G300E | 0 | 0
107 | Story12 | C23 | 32 MPa RC Column (52.5 cm x 52.5 cm) | Column | 32MPa | Concrete Rectangular | 525 | 525 | 2756.3 | 3200 | 0.88 | 2157.8 | G300E | 12549333.33 | 98.47 | G300E | 0 | 0
108 | Story12 | C24 | 32 MPa RC Column (52.5 cm x 52.5 cm) | Column | 32MPa | Concrete Rectangular | 525 | 525 | 2756.3 | 3200 | 0.88 | 2157.8 | G300E | 26896000 | 211.04 | G300E | 0 | 0
109 | Story12 | C25 | 32 MPa RC Column (52.5 cm x 52.5 cm) | Column | 32MPa | Concrete Rectangular | 525 | 525 | 2756.3 | 3200 | 0.88 | 2157.8 | G300E | 27212800 | 213.52 | G300E | 0 | 0
110 | Story12 | C26 | 32 MPa RC Column (52.5 cm x 52.5 cm) | Column | 32MPa | Concrete Rectangular | 525 | 525 | 2756.3 | 3200 | 0.88 | 2157.8 | G300E | 52509866.67 | 412.01 | G300E | 0 | 0
111 | Story12 | C27 | 32 MPa RC Column (52.5 cm x 52.5 cm) | Column | 32MPa | Concrete Rectangular | 525 | 525 | 2756.3 | 3200 | 0.88 | 2157.8 | G300E | 12546133.33 | 98.44 | G300E | 0 | 0
112 | Story12 | C28 | 32 MPa RC Column (52.5 cm x 52.5 cm) | Column | 32MPa | Concrete Rectangular | 525 | 525 | 2756.3 | 3200 | 0.88 | 2157.8 | G300E | 12549333.33 | 98.47 | G300E | 0 | 0
113 | Story12 | C29 | 32 MPa RC Column (52.5 cm x 52.5 cm) | Column | 32MPa | Concrete Rectangular | 525 | 525 | 2756.3 | 3200 | 0.88 | 2157.8 | G300E | 52516266.67 | 412.06 | G300E | 0 | 0
114 | Story12 | C3 | 32 MPa RC Column (52.5 cm x 52.5 cm) | Column | 32MPa | Concrete Rectangular | 525 | 525 | 2756.3 | 3200 | 0.88 | 2157.8 | G300E | 26856533.33 | 210.73 | G300E | 0 | 0
115 | Story12 | C30 | 32 MPa RC Column (52.5 cm x 52.5 cm) | Column | 32MPa | Concrete Rectangular | 525 | 525 | 2756.3 | 3200 | 0.88 | 2157.8 | G300E | 27235200 | 213.7 | G300E | 0 | 0
116 | Story12 | C31 | 32 MPa RC Column (52.5 cm x 52.5 cm) | Column | 32MPa | Concrete Rectangular | 525 | 525 | 2756.3 | 3250 | 0.9 | 2191.51 | G300E | 33076333.33 | 259.53 | G300E | 0 | 0
117 | Story12 | C32 | 32 MPa RC Column (52.5 cm x 52.5 cm) | Column | 32MPa | Concrete Rectangular | 525 | 525 | 2756.3 | 3200 | 0.88 | 2157.8 | G300E | 27224533.33 | 213.61 | G300E | 0 | 0
118 | Story12 | C33 | 32 MPa RC Column (52.5 cm x 52.5 cm) | Column | 32MPa | Concrete Rectangular | 525 | 525 | 2756.3 | 3200 | 0.88 | 2157.8 | G300E | 26891733.33 | 211 | G300E | 0 | 0
119 | Story12 | C34 | 32 MPa RC Column (52.5 cm x 52.5 cm) | Column | 32MPa | Concrete Rectangular | 525 | 525 | 2756.3 | 3200 | 0.88 | 2157.8 | G300E | 26894933.33 | 211.03 | G300E | 0 | 0
120 | Story12 | C35 | 32 MPa RC Column (52.5 cm x 52.5 cm) | Column | 32MPa | Concrete Rectangular | 525 | 525 | 2756.3 | 3200 | 0.88 | 2157.8 | G300E | 27235200 | 213.7 | G300E | 0 | 0
121 | Story12 | C36 | 32 MPa RC Column (52.5 cm x 52.5 cm) | Column | 32MPa | Concrete Rectangular | 525 | 525 | 2756.3 | 3250 | 0.9 | 2191.51 | G300E | 33093666.67 | 259.67 | G300E | 0 | 0
122 | Story12 | C4 | 32 MPa RC Column (52.5 cm x 52.5 cm) | Column | 32MPa | Concrete Rectangular | 525 | 525 | 2756.3 | 3200 | 0.88 | 2157.8 | G300E | 26867200 | 210.81 | G300E | 0 | 0
123 | Story12 | C5 | 32 MPa RC Column (52.5 cm x 52.5 cm) | Column | 32MPa | Concrete Rectangular | 525 | 525 | 2756.3 | 3200 | 0.88 | 2157.8 | G300E | 27212800 | 213.52 | G300E | 0 | 0
124 | Story12 | C6 | 32 MPa RC Column (52.5 cm x 52.5 cm) | Column | 32MPa | Concrete Rectangular | 525 | 525 | 2756.3 | 3250 | 0.9 | 2191.51 | G300E | 33076333.33 | 259.53 | G300E | 0 | 0
125 | Story12 | C7 | 32 MPa RC Column (52.5 cm x 52.5 cm) | Column | 32MPa | Concrete Rectangular | 525 | 525 | 2756.3 | 3200 | 0.88 | 2157.8 | G300E | 27257600 | 213.87 | G300E | 0 | 0
126 | Story12 | C8 | 32 MPa RC Column (52.5 cm x 52.5 cm) | Column | 32MPa | Concrete Rectangular | 525 | 525 | 2756.3 | 3200 | 0.88 | 2157.8 | G300E | 52741333.33 | 413.83 | G300E | 0 | 0
127 | Story12 | C9 | 32 MPa RC Column (52.5 cm x 52.5 cm) | Column | 32MPa | Concrete Rectangular | 525 | 525 | 2756.3 | 3200 | 0.88 | 2157.8 | G300E | 12572800 | 98.65 | G300E | 0 | 0
128 | Story13 | C1 | 32 MPa RC Column (50 cm x 50 cm) | Column | 32MPa | Concrete Rectangular | 500 | 500 | 2500 | 3250 | 0.81 | 1987.77 | G300E | 39018416.67 | 306.15 | G300E | 0 | 0
129 | Story13 | C10 | 32 MPa RC Column (50 cm x 50 cm) | Column | 32MPa | Concrete Rectangular | 500 | 500 | 2500 | 3225 | 0.81 | 1972.48 | G300E | 14939275 | 117.22 | G300E | 0 | 0
130 | Story13 | C11 | 32 MPa RC Column (50 cm x 50 cm) | Column | 32MPa | Concrete Rectangular | 500 | 500 | 2500 | 3225 | 0.81 | 1972.48 | G300E | 56987900 | 447.15 | G300E | 0 | 0
131 | Story13 | C12 | 32 MPa RC Column (50 cm x 50 cm) | Column | 32MPa | Concrete Rectangular | 500 | 500 | 2500 | 3225 | 0.81 | 1972.48 | G300E | 32091975 | 251.81 | G300E | 0 | 0
132 | Story13 | C13 | 32 MPa RC Column (50 cm x 50 cm) | Column | 32MPa | Concrete Rectangular | 500 | 500 | 2500 | 3225 | 0.81 | 1972.48 | G300E | 32087675 | 251.77 | G300E | 0 | 0
133 | Story13 | C14 | 32 MPa RC Column (50 cm x 50 cm) | Column | 32MPa | Concrete Rectangular | 500 | 500 | 2500 | 3225 | 0.81 | 1972.48 | G300E | 14987650 | 117.6 | G300E | 0 | 0
134 | Story13 | C17 | 32 MPa RC Column (50 cm x 50 cm) | Column | 32MPa | Concrete Rectangular | 500 | 500 | 2500 | 3225 | 0.81 | 1972.48 | G300E | 14947875 | 117.29 | G300E | 0 | 0
135 | Story13 | C18 | 32 MPa RC Column (50 cm x 50 cm) | Column | 32MPa | Concrete Rectangular | 500 | 500 | 2500 | 3225 | 0.81 | 1972.48 | G300E | 32118850 | 252.02 | G300E | 0 | 0
136 | Story13 | C19 | 32 MPa RC Column (50 cm x 50 cm) | Column | 32MPa | Concrete Rectangular | 500 | 500 | 2500 | 3225 | 0.81 | 1972.48 | G300E | 32096275 | 251.84 | G300E | 0 | 0
137 | Story13 | C2 | 32 MPa RC Column (50 cm x 50 cm) | Column | 32MPa | Concrete Rectangular | 500 | 500 | 2500 | 3225 | 0.81 | 1972.48 | G300E | 32139275 | 252.18 | G300E | 0 | 0
138 | Story13 | C20 | 32 MPa RC Column (50 cm x 50 cm) | Column | 32MPa | Concrete Rectangular | 500 | 500 | 2500 | 3225 | 0.81 | 1972.48 | G300E | 14941425 | 117.24 | G300E | 0 | 0
139 | Story13 | C23 | 32 MPa RC Column (50 cm x 50 cm) | Column | 32MPa | Concrete Rectangular | 500 | 500 | 2500 | 3225 | 0.81 | 1972.48 | G300E | 14952175 | 117.32 | G300E | 0 | 0
140 | Story13 | C24 | 32 MPa RC Column (50 cm x 50 cm) | Column | 32MPa | Concrete Rectangular | 500 | 500 | 2500 | 3225 | 0.81 | 1972.48 | G300E | 32119925 | 252.02 | G300E | 0 | 0
141 | Story13 | C25 | 32 MPa RC Column (50 cm x 50 cm) | Column | 32MPa | Concrete Rectangular | 500 | 500 | 2500 | 3225 | 0.81 | 1972.48 | G300E | 32082300 | 251.73 | G300E | 0 | 0
142 | Story13 | C26 | 32 MPa RC Column (50 cm x 50 cm) | Column | 32MPa | Concrete Rectangular | 500 | 500 | 2500 | 3225 | 0.81 | 1972.48 | G300E | 56987900 | 447.15 | G300E | 0 | 0
143 | Story13 | C27 | 32 MPa RC Column (50 cm x 50 cm) | Column | 32MPa | Concrete Rectangular | 500 | 500 | 2500 | 3225 | 0.81 | 1972.48 | G300E | 14947875 | 117.29 | G300E | 0 | 0
144 | Story13 | C28 | 32 MPa RC Column (50 cm x 50 cm) | Column | 32MPa | Concrete Rectangular | 500 | 500 | 2500 | 3225 | 0.81 | 1972.48 | G300E | 14951100 | 117.31 | G300E | 0 | 0
145 | Story13 | C29 | 32 MPa RC Column (50 cm x 50 cm) | Column | 32MPa | Concrete Rectangular | 500 | 500 | 2500 | 3225 | 0.81 | 1972.48 | G300E | 56993275 | 447.19 | G300E | 0 | 0
146 | Story13 | C3 | 32 MPa RC Column (50 cm x 50 cm) | Column | 32MPa | Concrete Rectangular | 500 | 500 | 2500 | 3225 | 0.81 | 1972.48 | G300E | 32087675 | 251.77 | G300E | 0 | 0
147 | Story13 | C30 | 32 MPa RC Column (50 cm x 50 cm) | Column | 32MPa | Concrete Rectangular | 500 | 500 | 2500 | 3225 | 0.81 | 1972.48 | G300E | 32101650 | 251.88 | G300E | 0 | 0
148 | Story13 | C31 | 32 MPa RC Column (50 cm x 50 cm) | Column | 32MPa | Concrete Rectangular | 500 | 500 | 2500 | 3250 | 0.81 | 1987.77 | G300E | 39143000 | 307.13 | G300E | 0 | 0
149 | Story13 | C32 | 32 MPa RC Column (50 cm x 50 cm) | Column | 32MPa | Concrete Rectangular | 500 | 500 | 2500 | 3225 | 0.81 | 1972.48 | G300E | 32091975 | 251.81 | G300E | 0 | 0
150 | Story13 | C33 | 32 MPa RC Column (50 cm x 50 cm) | Column | 32MPa | Concrete Rectangular | 500 | 500 | 2500 | 3225 | 0.81 | 1972.48 | G300E | 32116700 | 252 | G300E | 0 | 0
151 | Story13 | C34 | 32 MPa RC Column (50 cm x 50 cm) | Column | 32MPa | Concrete Rectangular | 500 | 500 | 2500 | 3225 | 0.81 | 1972.48 | G300E | 32119925 | 252.02 | G300E | 0 | 0
152 | Story13 | C35 | 32 MPa RC Column (50 cm x 50 cm) | Column | 32MPa | Concrete Rectangular | 500 | 500 | 2500 | 3225 | 0.81 | 1972.48 | G300E | 32101650 | 251.88 | G300E | 0 | 0
153 | Story13 | C36 | 32 MPa RC Column (50 cm x 50 cm) | Column | 32MPa | Concrete Rectangular | 500 | 500 | 2500 | 3250 | 0.81 | 1987.77 | G300E | 39162500 | 307.28 | G300E | 0 | 0
154 | Story13 | C4 | 32 MPa RC Column (50 cm x 50 cm) | Column | 32MPa | Concrete Rectangular | 500 | 500 | 2500 | 3225 | 0.81 | 1972.48 | G300E | 32096275 | 251.84 | G300E | 0 | 0
155 | Story13 | C5 | 32 MPa RC Column (50 cm x 50 cm) | Column | 32MPa | Concrete Rectangular | 500 | 500 | 2500 | 3225 | 0.81 | 1972.48 | G300E | 32082300 | 251.73 | G300E | 0 | 0
156 | Story13 | C6 | 32 MPa RC Column (50 cm x 50 cm) | Column | 32MPa | Concrete Rectangular | 500 | 500 | 2500 | 3250 | 0.81 | 1987.77 | G300E | 39143000 | 307.13 | G300E | 0 | 0
157 | Story13 | C7 | 32 MPa RC Column (50 cm x 50 cm) | Column | 32MPa | Concrete Rectangular | 500 | 500 | 2500 | 3225 | 0.81 | 1972.48 | G300E | 32136050 | 252.15 | G300E | 0 | 0
158 | Story13 | C8 | 32 MPa RC Column (50 cm x 50 cm) | Column | 32MPa | Concrete Rectangular | 500 | 500 | 2500 | 3225 | 0.81 | 1972.48 | G300E | 57224400 | 449 | G300E | 0 | 0
159 | Story13 | C9 | 32 MPa RC Column (50 cm x 50 cm) | Column | 32MPa | Concrete Rectangular | 500 | 500 | 2500 | 3225 | 0.81 | 1972.48 | G300E | 14987650 | 117.6 | G300E | 0 | 0
160 | Story14 | C1 | 32 MPa RC Column (50 cm x 50 cm) | Column | 32MPa | Concrete Rectangular | 500 | 500 | 2500 | 3250 | 0.81 | 1987.77 | G300E | 8125000 | 63.75 | G300E | 0 | 0
161 | Story14 | C10 | 32 MPa RC Column (50 cm x 50 cm) | Column | 32MPa | Concrete Rectangular | 500 | 500 | 2500 | 3225 | 0.81 | 1972.48 | G300E | 8062500 | 63.26 | G300E | 0 | 0
162 | Story14 | C11 | 32 MPa RC Column (50 cm x 50 cm) | Column | 32MPa | Concrete Rectangular | 500 | 500 | 2500 | 3225 | 0.81 | 1972.48 | G300E | 52248225 | 409.96 | G300E | 0 | 0
163 | Story14 | C12 | 32 MPa RC Column (50 cm x 50 cm) | Column | 32MPa | Concrete Rectangular | 500 | 500 | 2500 | 3225 | 0.81 | 1972.48 | G300E | 8062500 | 63.26 | G300E | 0 | 0
164 | Story14 | C13 | 32 MPa RC Column (50 cm x 50 cm) | Column | 32MPa | Concrete Rectangular | 500 | 500 | 2500 | 3225 | 0.81 | 1972.48 | G300E | 8062500 | 63.26 | G300E | 0 | 0
165 | Story14 | C14 | 32 MPa RC Column (50 cm x 50 cm) | Column | 32MPa | Concrete Rectangular | 500 | 500 | 2500 | 3225 | 0.81 | 1972.48 | G300E | 8062500 | 63.26 | G300E | 0 | 0
166 | Story14 | C17 | 32 MPa RC Column (50 cm x 50 cm) | Column | 32MPa | Concrete Rectangular | 500 | 500 | 2500 | 3225 | 0.81 | 1972.48 | G300E | 8062500 | 63.26 | G300E | 0 | 0
167 | Story14 | C18 | 32 MPa RC Column (50 cm x 50 cm) | Column | 32MPa | Concrete Rectangular | 500 | 500 | 2500 | 3225 | 0.81 | 1972.48 | G300E | 8062500 | 63.26 | G300E | 0 | 0
168 | Story14 | C19 | 32 MPa RC Column (50 cm x 50 cm) | Column | 32MPa | Concrete Rectangular | 500 | 500 | 2500 | 3225 | 0.81 | 1972.48 | G300E | 8062500 | 63.26 | G300E | 0 | 0
169 | Story14 | C2 | 32 MPa RC Column (50 cm x 50 cm) | Column | 32MPa | Concrete Rectangular | 500 | 500 | 2500 | 3225 | 0.81 | 1972.48 | G300E | 8062500 | 63.26 | G300E | 0 | 0
170 | Story14 | C20 | 32 MPa RC Column (50 cm x 50 cm) | Column | 32MPa | Concrete Rectangular | 500 | 500 | 2500 | 3225 | 0.81 | 1972.48 | G300E | 8062500 | 63.26 | G300E | 0 | 0
171 | Story14 | C23 | 32 MPa RC Column (50 cm x 50 cm) | Column | 32MPa | Concrete Rectangular | 500 | 500 | 2500 | 3225 | 0.81 | 1972.48 | G300E | 8062500 | 63.26 | G300E | 0 | 0
172 | Story14 | C24 | 32 MPa RC Column (50 cm x 50 cm) | Column | 32MPa | Concrete Rectangular | 500 | 500 | 2500 | 3225 | 0.81 | 1972.48 | G300E | 8062500 | 63.26 | G300E | 0 | 0
173 | Story14 | C25 | 32 MPa RC Column (50 cm x 50 cm) | Column | 32MPa | Concrete Rectangular | 500 | 500 | 2500 | 3225 | 0.81 | 1972.48 | G300E | 8062500 | 63.26 | G300E | 0 | 0
174 | Story14 | C26 | 32 MPa RC Column (50 cm x 50 cm) | Column | 32MPa | Concrete Rectangular | 500 | 500 | 2500 | 3225 | 0.81 | 1972.48 | G300E | 52248225 | 409.96 | G300E | 0 | 0
175 | Story14 | C27 | 32 MPa RC Column (50 cm x 50 cm) | Column | 32MPa | Concrete Rectangular | 500 | 500 | 2500 | 3225 | 0.81 | 1972.48 | G300E | 8062500 | 63.26 | G300E | 0 | 0
176 | Story14 | C28 | 32 MPa RC Column (50 cm x 50 cm) | Column | 32MPa | Concrete Rectangular | 500 | 500 | 2500 | 3225 | 0.81 | 1972.48 | G300E | 8062500 | 63.26 | G300E | 0 | 0
177 | Story14 | C29 | 32 MPa RC Column (50 cm x 50 cm) | Column | 32MPa | Concrete Rectangular | 500 | 500 | 2500 | 3225 | 0.81 | 1972.48 | G300E | 52254675 | 410.01 | G300E | 0 | 0
178 | Story14 | C3 | 32 MPa RC Column (50 cm x 50 cm) | Column | 32MPa | Concrete Rectangular | 500 | 500 | 2500 | 3225 | 0.81 | 1972.48 | G300E | 8062500 | 63.26 | G300E | 0 | 0
179 | Story14 | C30 | 32 MPa RC Column (50 cm x 50 cm) | Column | 32MPa | Concrete Rectangular | 500 | 500 | 2500 | 3225 | 0.81 | 1972.48 | G300E | 8062500 | 63.26 | G300E | 0 | 0
180 | Story14 | C31 | 32 MPa RC Column (50 cm x 50 cm) | Column | 32MPa | Concrete Rectangular | 500 | 500 | 2500 | 3250 | 0.81 | 1987.77 | G300E | 8125000 | 63.75 | G300E | 0 | 0
181 | Story14 | C32 | 32 MPa RC Column (50 cm x 50 cm) | Column | 32MPa | Concrete Rectangular | 500 | 500 | 2500 | 3225 | 0.81 | 1972.48 | G300E | 8062500 | 63.26 | G300E | 0 | 0
182 | Story14 | C33 | 32 MPa RC Column (50 cm x 50 cm) | Column | 32MPa | Concrete Rectangular | 500 | 500 | 2500 | 3225 | 0.81 | 1972.48 | G300E | 8062500 | 63.26 | G300E | 0 | 0
183 | Story14 | C34 | 32 MPa RC Column (50 cm x 50 cm) | Column | 32MPa | Concrete Rectangular | 500 | 500 | 2500 | 3225 | 0.81 | 1972.48 | G300E | 8062500 | 63.26 | G300E | 0 | 0
184 | Story14 | C35 | 32 MPa RC Column (50 cm x 50 cm) | Column | 32MPa | Concrete Rectangular | 500 | 500 | 2500 | 3225 | 0.81 | 1972.48 | G300E | 8062500 | 63.26 | G300E | 0 | 0
185 | Story14 | C36 | 32 MPa RC Column (50 cm x 50 cm) | Column | 32MPa | Concrete Rectangular | 500 | 500 | 2500 | 3250 | 0.81 | 1987.77 | G300E | 8125000 | 63.75 | G300E | 0 | 0
186 | Story14 | C4 | 32 MPa RC Column (50 cm x 50 cm) | Column | 32MPa | Concrete Rectangular | 500 | 500 | 2500 | 3225 | 0.81 | 1972.48 | G300E | 8062500 | 63.26 | G300E | 0 | 0
187 | Story14 | C5 | 32 MPa RC Column (50 cm x 50 cm) | Column | 32MPa | Concrete Rectangular | 500 | 500 | 2500 | 3225 | 0.81 | 1972.48 | G300E | 8062500 | 63.26 | G300E | 0 | 0
188 | Story14 | C6 | 32 MPa RC Column (50 cm x 50 cm) | Column | 32MPa | Concrete Rectangular | 500 | 500 | 2500 | 3250 | 0.81 | 1987.77 | G300E | 8125000 | 63.75 | G300E | 0 | 0
189 | Story14 | C7 | 32 MPa RC Column (50 cm x 50 cm) | Column | 32MPa | Concrete Rectangular | 500 | 500 | 2500 | 3225 | 0.81 | 1972.48 | G300E | 8062500 | 63.26 | G300E | 0 | 0
190 | Story14 | C8 | 32 MPa RC Column (50 cm x 50 cm) | Column | 32MPa | Concrete Rectangular | 500 | 500 | 2500 | 3225 | 0.81 | 1972.48 | G300E | 52479350 | 411.77 | G300E | 0 | 0
191 | Story14 | C9 | 32 MPa RC Column (50 cm x 50 cm) | Column | 32MPa | Concrete Rectangular | 500 | 500 | 2500 | 3225 | 0.81 | 1972.48 | G300E | 8062500 | 63.26 | G300E | 0 | 0
192 | Story14 | D1 | 32 MPa RC Column (45 cm x 45 cm) | Column | 32MPa | Concrete Rectangular | 450 | 450 | 2025 | 5940.5 | 1.2 | 2943 | G300E | 12029512.5 | 94.39 | G300E | 0 | 0
193 | Story14 | D10 | 32 MPa RC Column (45 cm x 45 cm) | Column | 32MPa | Concrete Rectangular | 450 | 450 | 2025 | 5940.5 | 1.2 | 2943 | G300E | 19363059.75 | 151.93 | G300E | 0 | 0
194 | Story14 | D11 | 32 MPa RC Column (45 cm x 45 cm) | Column | 32MPa | Concrete Rectangular | 450 | 450 | 2025 | 5940.5 | 1.2 | 2943 | G300E | 59381238 | 465.93 | G300E | 2806886.25 | 22.02
195 | Story14 | D12 | 32 MPa RC Column (45 cm x 45 cm) | Column | 32MPa | Concrete Rectangular | 450 | 450 | 2025 | 5940.5 | 1.2 | 2943 | G300E | 58969858.38 | 462.7 | G300E | 2806886.25 | 22.02
196 | Story14 | D13 | 32 MPa RC Column (45 cm x 45 cm) | Column | 32MPa | Concrete Rectangular | 450 | 450 | 2025 | 5940.5 | 1.2 | 2943 | G300E | 16854683.62 | 132.25 | G300E | 0 | 0
197 | Story14 | D14 | 32 MPa RC Column (45 cm x 45 cm) | Column | 32MPa | Concrete Rectangular | 450 | 450 | 2025 | 5940.5 | 1.2 | 2943 | G300E | 12029512.5 | 94.39 | G300E | 0 | 0
198 | Story14 | D15 | 32 MPa RC Column (45 cm x 45 cm) | Column | 32MPa | Concrete Rectangular | 450 | 450 | 2025 | 5940.5 | 1.2 | 2943 | G300E | 23862988.5 | 187.24 | G300E | 2806886.25 | 22.02
199 | Story14 | D16 | 32 MPa RC Column (45 cm x 45 cm) | Column | 32MPa | Concrete Rectangular | 450 | 450 | 2025 | 5940.5 | 1.2 | 2943 | G300E | 58882236 | 462.01 | G300E | 2806886.25 | 22.02
200 | Story14 | D17 | 32 MPa RC Column (45 cm x 45 cm) | Column | 32MPa | Concrete Rectangular | 450 | 450 | 2025 | 5940.5 | 1.2 | 2943 | G300E | 56430294.62 | 442.77 | G300E | 0 | 0
201 | Story14 | D18 | 32 MPa RC Column (45 cm x 45 cm) | Column | 32MPa | Concrete Rectangular | 450 | 450 | 2025 | 5940.5 | 1.2 | 2943 | G300E | 12029512.5 | 94.39 | G300E | 0 | 0
202 | Story14 | D19 | 32 MPa RC Column (45 cm x 45 cm) | Column | 32MPa | Concrete Rectangular | 450 | 450 | 2025 | 5940.5 | 1.2 | 2943 | G300E | 12029512.5 | 94.39 | G300E | 0 | 0
203 | Story14 | D2 | 32 MPa RC Column (45 cm x 45 cm) | Column | 32MPa | Concrete Rectangular | 450 | 450 | 2025 | 5940.5 | 1.2 | 2943 | G300E | 12029512.5 | 94.39 | G300E | 0 | 0
204 | Story14 | D20 | 32 MPa RC Column (45 cm x 45 cm) | Column | 32MPa | Concrete Rectangular | 450 | 450 | 2025 | 5940.5 | 1.2 | 2943 | G300E | 12029512.5 | 94.39 | G300E | 0 | 0
205 | Story14 | D21 | 32 MPa RC Column (45 cm x 45 cm) | Column | 32MPa | Concrete Rectangular | 450 | 450 | 2025 | 5940.5 | 1.2 | 2943 | G300E | 24353079.75 | 191.08 | G300E | 2806886.25 | 22.02
206 | Story14 | D22 | 32 MPa RC Column (45 cm x 45 cm) | Column | 32MPa | Concrete Rectangular | 450 | 450 | 2025 | 5940.5 | 1.2 | 2943 | G300E | 59458464.5 | 466.53 | G300E | 2806886.25 | 22.02
207 | Story14 | D23 | 32 MPa RC Column (45 cm x 45 cm) | Column | 32MPa | Concrete Rectangular | 450 | 450 | 2025 | 5940.5 | 1.2 | 2943 | G300E | 57150580.25 | 448.42 | G300E | 0 | 0
208 | Story14 | D24 | 32 MPa RC Column (45 cm x 45 cm) | Column | 32MPa | Concrete Rectangular | 450 | 450 | 2025 | 5940.5 | 1.2 | 2943 | G300E | 56449601.25 | 442.92 | G300E | 0 | 0
209 | Story14 | D25 | 32 MPa RC Column (45 cm x 45 cm) | Column | 32MPa | Concrete Rectangular | 450 | 450 | 2025 | 5940.5 | 1.2 | 2943 | G300E | 57140184.38 | 448.34 | G300E | 0 | 0
210 | Story14 | D26 | 32 MPa RC Column (45 cm x 45 cm) | Column | 32MPa | Concrete Rectangular | 450 | 450 | 2025 | 5940.5 | 1.2 | 2943 | G300E | 12029512.5 | 94.39 | G300E | 0 | 0
211 | Story14 | D27 | 32 MPa RC Column (45 cm x 45 cm) | Column | 32MPa | Concrete Rectangular | 450 | 450 | 2025 | 5940.5 | 1.2 | 2943 | G300E | 12029512.5 | 94.39 | G300E | 0 | 0
212 | Story14 | D28 | 32 MPa RC Column (45 cm x 45 cm) | Column | 32MPa | Concrete Rectangular | 450 | 450 | 2025 | 5940.5 | 1.2 | 2943 | G300E | 12029512.5 | 94.39 | G300E | 0 | 0
213 | Story14 | D29 | 32 MPa RC Column (45 cm x 45 cm) | Column | 32MPa | Concrete Rectangular | 450 | 450 | 2025 | 5940.5 | 1.2 | 2943 | G300E | 12029512.5 | 94.39 | G300E | 0 | 0
214 | Story14 | D3 | 32 MPa RC Column (45 cm x 45 cm) | Column | 32MPa | Concrete Rectangular | 450 | 450 | 2025 | 5940.5 | 1.2 | 2943 | G300E | 16830921.62 | 132.06 | G300E | 0 | 0
215 | Story14 | D30 | 32 MPa RC Column (45 cm x 45 cm) | Column | 32MPa | Concrete Rectangular | 450 | 450 | 2025 | 5940.5 | 1.2 | 2943 | G300E | 12029512.5 | 94.39 | G300E | 0 | 0
216 | Story14 | D31 | 32 MPa RC Column (45 cm x 45 cm) | Column | 32MPa | Concrete Rectangular | 450 | 450 | 2025 | 5940.5 | 1.2 | 2943 | G300E | 12029512.5 | 94.39 | G300E | 0 | 0
217 | Story14 | D32 | 32 MPa RC Column (45 cm x 45 cm) | Column | 32MPa | Concrete Rectangular | 450 | 450 | 2025 | 5940.5 | 1.2 | 2943 | G300E | 12029512.5 | 94.39 | G300E | 0 | 0
218 | Story14 | D33 | 32 MPa RC Column (45 cm x 45 cm) | Column | 32MPa | Concrete Rectangular | 450 | 450 | 2025 | 5940.5 | 1.2 | 2943 | G300E | 19366030 | 151.95 | G300E | 0 | 0
219 | Story14 | D34 | 32 MPa RC Column (45 cm x 45 cm) | Column | 32MPa | Concrete Rectangular | 450 | 450 | 2025 | 5940.5 | 1.2 | 2943 | G300E | 12029512.5 | 94.39 | G300E | 0 | 0
220 | Story14 | D35 | 32 MPa RC Column (45 cm x 45 cm) | Column | 32MPa | Concrete Rectangular | 450 | 450 | 2025 | 5940.5 | 1.2 | 2943 | G300E | 12029512.5 | 94.39 | G300E | 0 | 0
221 | Story14 | D36 | 32 MPa RC Column (45 cm x 45 cm) | Column | 32MPa | Concrete Rectangular | 450 | 450 | 2025 | 5940.5 | 1.2 | 2943 | G300E | 12029512.5 | 94.39 | G300E | 0 | 0
222 | Story14 | D37 | 32 MPa RC Column (45 cm x 45 cm) | Column | 32MPa | Concrete Rectangular | 450 | 450 | 2025 | 5940.5 | 1.2 | 2943 | G300E | 12029512.5 | 94.39 | G300E | 0 | 0
223 | Story14 | D38 | 32 MPa RC Column (45 cm x 45 cm) | Column | 32MPa | Concrete Rectangular | 450 | 450 | 2025 | 5940.5 | 1.2 | 2943 | G300E | 12029512.5 | 94.39 | G300E | 0 | 0
224 | Story14 | D39 | 32 MPa RC Column (45 cm x 45 cm) | Column | 32MPa | Concrete Rectangular | 450 | 450 | 2025 | 5940.5 | 1.2 | 2943 | G300E | 12029512.5 | 94.39 | G300E | 0 | 0
225 | Story14 | D4 | 32 MPa RC Column (45 cm x 45 cm) | Column | 32MPa | Concrete Rectangular | 450 | 450 | 2025 | 5940.5 | 1.2 | 2943 | G300E | 12029512.5 | 94.39 | G300E | 0 | 0
226 | Story14 | D40 | 32 MPa RC Column (45 cm x 45 cm) | Column | 32MPa | Concrete Rectangular | 450 | 450 | 2025 | 5940.5 | 1.2 | 2943 | G300E | 12029512.5 | 94.39 | G300E | 0 | 0
227 | Story14 | D41 | 32 MPa RC Column (45 cm x 45 cm) | Column | 32MPa | Concrete Rectangular | 450 | 450 | 2025 | 5940.5 | 1.2 | 2943 | G300E | 12029512.5 | 94.39 | G300E | 0 | 0
228 | Story14 | D42 | 32 MPa RC Column (45 cm x 45 cm) | Column | 32MPa | Concrete Rectangular | 450 | 450 | 2025 | 5940.5 | 1.2 | 2943 | G300E | 16847258 | 132.19 | G300E | 0 | 0
229 | Story14 | D43 | 32 MPa RC Column (45 cm x 45 cm) | Column | 32MPa | Concrete Rectangular | 450 | 450 | 2025 | 5940.5 | 1.2 | 2943 | G300E | 12029512.5 | 94.39 | G300E | 0 | 0
230 | Story14 | D44 | 32 MPa RC Column (45 cm x 45 cm) | Column | 32MPa | Concrete Rectangular | 450 | 450 | 2025 | 5940.5 | 1.2 | 2943 | G300E | 12029512.5 | 94.39 | G300E | 0 | 0
231 | Story14 | D45 | 32 MPa RC Column (45 cm x 45 cm) | Column | 32MPa | Concrete Rectangular | 450 | 450 | 2025 | 5940.5 | 1.2 | 2943 | G300E | 12029512.5 | 94.39 | G300E | 0 | 0
232 | Story14 | D46 | 32 MPa RC Column (45 cm x 45 cm) | Column | 32MPa | Concrete Rectangular | 450 | 450 | 2025 | 5940.5 | 1.2 | 2943 | G300E | 12029512.5 | 94.39 | G300E | 0 | 0
233 | Story14 | D47 | 32 MPa RC Column (45 cm x 45 cm) | Column | 32MPa | Concrete Rectangular | 450 | 450 | 2025 | 5940.5 | 1.2 | 2943 | G300E | 56999097.5 | 447.24 | G300E | 0 | 0
234 | Story14 | D48 | 32 MPa RC Column (45 cm x 45 cm) | Column | 32MPa | Concrete Rectangular | 450 | 450 | 2025 | 5940.5 | 1.2 | 2943 | G300E | 56436235.12 | 442.82 | G300E | 0 | 0
235 | Story14 | D49 | 32 MPa RC Column (45 cm x 45 cm) | Column | 32MPa | Concrete Rectangular | 450 | 450 | 2025 | 5940.5 | 1.2 | 2943 | G300E | 12029512.5 | 94.39 | G300E | 0 | 0
236 | Story14 | D5 | 32 MPa RC Column (45 cm x 45 cm) | Column | 32MPa | Concrete Rectangular | 450 | 450 | 2025 | 5940.5 | 1.2 | 2943 | G300E | 24381297.12 | 191.3 | G300E | 2806886.25 | 22.02
237 | Story14 | D50 | 32 MPa RC Column (45 cm x 45 cm) | Column | 32MPa | Concrete Rectangular | 450 | 450 | 2025 | 5940.5 | 1.2 | 2943 | G300E | 12029512.5 | 94.39 | G300E | 0 | 0
238 | Story14 | D51 | 32 MPa RC Column (45 cm x 45 cm) | Column | 32MPa | Concrete Rectangular | 450 | 450 | 2025 | 5940.5 | 1.2 | 2943 | G300E | 12029512.5 | 94.39 | G300E | 0 | 0
239 | Story14 | D52 | 32 MPa RC Column (45 cm x 45 cm) | Column | 32MPa | Concrete Rectangular | 450 | 450 | 2025 | 5940.5 | 1.2 | 2943 | G300E | 56336731.75 | 442.04 | G300E | 0 | 0
240 | Story14 | D53 | 32 MPa RC Column (45 cm x 45 cm) | Column | 32MPa | Concrete Rectangular | 450 | 450 | 2025 | 5940.5 | 1.2 | 2943 | G300E | 58965403 | 462.66 | G300E | 2806886.25 | 22.02
241 | Story14 | D54 | 32 MPa RC Column (45 cm x 45 cm) | Column | 32MPa | Concrete Rectangular | 450 | 450 | 2025 | 5940.5 | 1.2 | 2943 | G300E | 23849622.38 | 187.13 | G300E | 2806886.25 | 22.02
242 | Story14 | D55 | 32 MPa RC Column (45 cm x 45 cm) | Column | 32MPa | Concrete Rectangular | 450 | 450 | 2025 | 5940.5 | 1.2 | 2943 | G300E | 12029512.5 | 94.39 | G300E | 0 | 0
243 | Story14 | D56 | 32 MPa RC Column (45 cm x 45 cm) | Column | 32MPa | Concrete Rectangular | 450 | 450 | 2025 | 5940.5 | 1.2 | 2943 | G300E | 19371970.5 | 152 | G300E | 0 | 0
244 | Story14 | D57 | 32 MPa RC Column (45 cm x 45 cm) | Column | 32MPa | Concrete Rectangular | 450 | 450 | 2025 | 5940.5 | 1.2 | 2943 | G300E | 12029512.5 | 94.39 | G300E | 0 | 0
245 | Story14 | D58 | 32 MPa RC Column (45 cm x 45 cm) | Column | 32MPa | Concrete Rectangular | 450 | 450 | 2025 | 5940.5 | 1.2 | 2943 | G300E | 57123848 | 448.21 | G300E | 0 | 0
246 | Story14 | D59 | 32 MPa RC Column (45 cm x 45 cm) | Column | 32MPa | Concrete Rectangular | 450 | 450 | 2025 | 5940.5 | 1.2 | 2943 | G300E | 59471830.62 | 466.64 | G300E | 2806886.25 | 22.02
247 | Story14 | D6 | 32 MPa RC Column (45 cm x 45 cm) | Column | 32MPa | Concrete Rectangular | 450 | 450 | 2025 | 5940.5 | 1.2 | 2943 | G300E | 12029512.5 | 94.39 | G300E | 0 | 0
248 | Story14 | D60 | 32 MPa RC Column (45 cm x 45 cm) | Column | 32MPa | Concrete Rectangular | 450 | 450 | 2025 | 5940.5 | 1.2 | 2943 | G300E | 58981739.38 | 462.79 | G300E | 2806886.25 | 22.02
249 | Story14 | D61 | 32 MPa RC Column (45 cm x 45 cm) | Column | 32MPa | Concrete Rectangular | 450 | 450 | 2025 | 5940.5 | 1.2 | 2943 | G300E | 59464405 | 466.58 | G300E | 2806886.25 | 22.02
250 | Story14 | D62 | 32 MPa RC Column (45 cm x 45 cm) | Column | 32MPa | Concrete Rectangular | 450 | 450 | 2025 | 5940.5 | 1.2 | 2943 | G300E | 24354564.88 | 191.09 | G300E | 2806886.25 | 22.02
251 | Story14 | D63 | 32 MPa RC Column (45 cm x 45 cm) | Column | 32MPa | Concrete Rectangular | 450 | 450 | 2025 | 5940.5 | 1.2 | 2943 | G300E | 16853198.5 | 132.24 | G300E | 0 | 0
252 | Story14 | D64 | 32 MPa RC Column (45 cm x 45 cm) | Column | 32MPa | Concrete Rectangular | 450 | 450 | 2025 | 5940.5 | 1.2 | 2943 | G300E | 12029512.5 | 94.39 | G300E | 0 | 0
253 | Story14 | D65 | 32 MPa RC Column (45 cm x 45 cm) | Column | 32MPa | Concrete Rectangular | 450 | 450 | 2025 | 5940.5 | 1.2 | 2943 | G300E | 24363475.62 | 191.16 | G300E | 2806886.25 | 22.02
254 | Story14 | D66 | 32 MPa RC Column (45 cm x 45 cm) | Column | 32MPa | Concrete Rectangular | 450 | 450 | 2025 | 5940.5 | 1.2 | 2943 | G300E | 23845167 | 187.1 | G300E | 2806886.25 | 22.02
255 | Story14 | D67 | 32 MPa RC Column (45 cm x 45 cm) | Column | 32MPa | Concrete Rectangular | 450 | 450 | 2025 | 5940.5 | 1.2 | 2943 | G300E | 12029512.5 | 94.39 | G300E | 0 | 0
256 | Story14 | D68 | 32 MPa RC Column (45 cm x 45 cm) | Column | 32MPa | Concrete Rectangular | 450 | 450 | 2025 | 5940.5 | 1.2 | 2943 | G300E | 12029512.5 | 94.39 | G300E | 0 | 0
257 | Story14 | D69 | 32 MPa RC Column (45 cm x 45 cm) | Column | 32MPa | Concrete Rectangular | 450 | 450 | 2025 | 5940.5 | 1.2 | 2943 | G300E | 12029512.5 | 94.39 | G300E | 0 | 0
258 | Story14 | D7 | 32 MPa RC Column (45 cm x 45 cm) | Column | 32MPa | Concrete Rectangular | 450 | 450 | 2025 | 5940.5 | 1.2 | 2943 | G300E | 23833286 | 187 | G300E | 2806886.25 | 22.02
259 | Story14 | D70 | 32 MPa RC Column (45 cm x 45 cm) | Column | 32MPa | Concrete Rectangular | 450 | 450 | 2025 | 5940.5 | 1.2 | 2943 | G300E | 12029512.5 | 94.39 | G300E | 0 | 0
260 | Story14 | D71 | 32 MPa RC Column (45 cm x 45 cm) | Column | 32MPa | Concrete Rectangular | 450 | 450 | 2025 | 5940.5 | 1.2 | 2943 | G300E | 19364544.88 | 151.94 | G300E | 0 | 0
261 | Story14 | D72 | 32 MPa RC Column (45 cm x 45 cm) | Column | 32MPa | Concrete Rectangular | 450 | 450 | 2025 | 5940.5 | 1.2 | 2943 | G300E | 12029512.5 | 94.39 | G300E | 0 | 0
262 | Story14 | D8 | 32 MPa RC Column (45 cm x 45 cm) | Column | 32MPa | Concrete Rectangular | 450 | 450 | 2025 | 5940.5 | 1.2 | 2943 | G300E | 12029512.5 | 94.39 | G300E | 0 | 0
263 | Story14 | D9 | 32 MPa RC Column (45 cm x 45 cm) | Column | 32MPa | Concrete Rectangular | 450 | 450 | 2025 | 5940.5 | 1.2 | 2943 | G300E | 12029512.5 | 94.39 | G300E | 0 | 0
264 | Story15 | C1 | 32 MPa RC Column (47.5 cm x 47.5 cm) | Column | 32MPa | Concrete Rectangular | 475 | 475 | 2256.3 | 3250 | 0.73 | 1793.96 | G300E | 31063500 | 243.74 | G300E | 0 | 0
265 | Story15 | C10 | 32 MPa RC Column (47.5 cm x 47.5 cm) | Column | 32MPa | Concrete Rectangular | 475 | 475 | 2256.3 | 3200 | 0.72 | 1766.36 | G300E | 50893866.67 | 399.33 | G300E | 0 | 0
266 | Story15 | C11 | 32 MPa RC Column (47.5 cm x 47.5 cm) | Column | 32MPa | Concrete Rectangular | 475 | 475 | 2256.3 | 3200 | 0.72 | 1766.36 | G300E | 55346133.33 | 434.27 | G300E | 0 | 0
267 | Story15 | C12 | 32 MPa RC Column (47.5 cm x 47.5 cm) | Column | 32MPa | Concrete Rectangular | 475 | 475 | 2256.3 | 3200 | 0.72 | 1766.36 | G300E | 40636800 | 318.85 | G300E | 0 | 0
268 | Story15 | C13 | 32 MPa RC Column (47.5 cm x 47.5 cm) | Column | 32MPa | Concrete Rectangular | 475 | 475 | 2256.3 | 3200 | 0.72 | 1766.36 | G300E | 38153600 | 299.37 | G300E | 0 | 0
269 | Story15 | C14 | 32 MPa RC Column (47.5 cm x 47.5 cm) | Column | 32MPa | Concrete Rectangular | 475 | 475 | 2256.3 | 3200 | 0.72 | 1766.36 | G300E | 50845866.67 | 398.96 | G300E | 0 | 0
270 | Story15 | C17 | 32 MPa RC Column (47.5 cm x 47.5 cm) | Column | 32MPa | Concrete Rectangular | 475 | 475 | 2256.3 | 3200 | 0.72 | 1766.36 | G300E | 50902400 | 399.4 | G300E | 0 | 0
271 | Story15 | C18 | 32 MPa RC Column (47.5 cm x 47.5 cm) | Column | 32MPa | Concrete Rectangular | 475 | 475 | 2256.3 | 3200 | 0.72 | 1766.36 | G300E | 38172800 | 299.52 | G300E | 0 | 0
272 | Story15 | C19 | 32 MPa RC Column (47.5 cm x 47.5 cm) | Column | 32MPa | Concrete Rectangular | 475 | 475 | 2256.3 | 3200 | 0.72 | 1766.36 | G300E | 38163200 | 299.44 | G300E | 0 | 0
273 | Story15 | C2 | 32 MPa RC Column (47.5 cm x 47.5 cm) | Column | 32MPa | Concrete Rectangular | 475 | 475 | 2256.3 | 3200 | 0.72 | 1766.36 | G300E | 40564266.67 | 318.28 | G300E | 0 | 0
274 | Story15 | C20 | 32 MPa RC Column (47.5 cm x 47.5 cm) | Column | 32MPa | Concrete Rectangular | 475 | 475 | 2256.3 | 3200 | 0.72 | 1766.36 | G300E | 50892800 | 399.32 | G300E | 0 | 0
275 | Story15 | C23 | 32 MPa RC Column (47.5 cm x 47.5 cm) | Column | 32MPa | Concrete Rectangular | 475 | 475 | 2256.3 | 3200 | 0.72 | 1766.36 | G300E | 50905600 | 399.42 | G300E | 0 | 0
276 | Story15 | C24 | 32 MPa RC Column (47.5 cm x 47.5 cm) | Column | 32MPa | Concrete Rectangular | 475 | 475 | 2256.3 | 3200 | 0.72 | 1766.36 | G300E | 38174933.33 | 299.53 | G300E | 0 | 0
277 | Story15 | C25 | 32 MPa RC Column (47.5 cm x 47.5 cm) | Column | 32MPa | Concrete Rectangular | 475 | 475 | 2256.3 | 3200 | 0.72 | 1766.36 | G300E | 40632533.33 | 318.82 | G300E | 0 | 0
278 | Story15 | C26 | 32 MPa RC Column (47.5 cm x 47.5 cm) | Column | 32MPa | Concrete Rectangular | 475 | 475 | 2256.3 | 3200 | 0.72 | 1766.36 | G300E | 55346133.33 | 434.27 | G300E | 0 | 0
279 | Story15 | C27 | 32 MPa RC Column (47.5 cm x 47.5 cm) | Column | 32MPa | Concrete Rectangular | 475 | 475 | 2256.3 | 3200 | 0.72 | 1766.36 | G300E | 50902400 | 399.4 | G300E | 0 | 0
280 | Story15 | C28 | 32 MPa RC Column (47.5 cm x 47.5 cm) | Column | 32MPa | Concrete Rectangular | 475 | 475 | 2256.3 | 3200 | 0.72 | 1766.36 | G300E | 50905600 | 399.42 | G300E | 0 | 0
281 | Story15 | C29 | 32 MPa RC Column (47.5 cm x 47.5 cm) | Column | 32MPa | Concrete Rectangular | 475 | 475 | 2256.3 | 3200 | 0.72 | 1766.36 | G300E | 55351466.67 | 434.31 | G300E | 0 | 0
282 | Story15 | C3 | 32 MPa RC Column (47.5 cm x 47.5 cm) | Column | 32MPa | Concrete Rectangular | 475 | 475 | 2256.3 | 3200 | 0.72 | 1766.36 | G300E | 38152533.33 | 299.36 | G300E | 0 | 0
283 | Story15 | C30 | 32 MPa RC Column (47.5 cm x 47.5 cm) | Column | 32MPa | Concrete Rectangular | 475 | 475 | 2256.3 | 3200 | 0.72 | 1766.36 | G300E | 40643200 | 318.9 | G300E | 0 | 0
284 | Story15 | C31 | 32 MPa RC Column (47.5 cm x 47.5 cm) | Column | 32MPa | Concrete Rectangular | 475 | 475 | 2256.3 | 3250 | 0.73 | 1793.96 | G300E | 30966000 | 242.97 | G300E | 0 | 0
285 | Story15 | C32 | 32 MPa RC Column (47.5 cm x 47.5 cm) | Column | 32MPa | Concrete Rectangular | 475 | 475 | 2256.3 | 3200 | 0.72 | 1766.36 | G300E | 40636800 | 318.85 | G300E | 0 | 0
286 | Story15 | C33 | 32 MPa RC Column (47.5 cm x 47.5 cm) | Column | 32MPa | Concrete Rectangular | 475 | 475 | 2256.3 | 3200 | 0.72 | 1766.36 | G300E | 38172800 | 299.52 | G300E | 0 | 0
287 | Story15 | C34 | 32 MPa RC Column (47.5 cm x 47.5 cm) | Column | 32MPa | Concrete Rectangular | 475 | 475 | 2256.3 | 3200 | 0.72 | 1766.36 | G300E | 38174933.33 | 299.53 | G300E | 0 | 0
288 | Story15 | C35 | 32 MPa RC Column (47.5 cm x 47.5 cm) | Column | 32MPa | Concrete Rectangular | 475 | 475 | 2256.3 | 3200 | 0.72 | 1766.36 | G300E | 40643200 | 318.9 | G300E | 0 | 0
289 | Story15 | C36 | 32 MPa RC Column (47.5 cm x 47.5 cm) | Column | 32MPa | Concrete Rectangular | 475 | 475 | 2256.3 | 3250 | 0.73 | 1793.96 | G300E | 30975750 | 243.05 | G300E | 0 | 0
290 | Story15 | C4 | 32 MPa RC Column (47.5 cm x 47.5 cm) | Column | 32MPa | Concrete Rectangular | 475 | 475 | 2256.3 | 3200 | 0.72 | 1766.36 | G300E | 38163200 | 299.44 | G300E | 0 | 0
291 | Story15 | C5 | 32 MPa RC Column (47.5 cm x 47.5 cm) | Column | 32MPa | Concrete Rectangular | 475 | 475 | 2256.3 | 3200 | 0.72 | 1766.36 | G300E | 40632533.33 | 318.82 | G300E | 0 | 0
292 | Story15 | C6 | 32 MPa RC Column (47.5 cm x 47.5 cm) | Column | 32MPa | Concrete Rectangular | 475 | 475 | 2256.3 | 3250 | 0.73 | 1793.96 | G300E | 30966000 | 242.97 | G300E | 0 | 0
293 | Story15 | C7 | 32 MPa RC Column (47.5 cm x 47.5 cm) | Column | 32MPa | Concrete Rectangular | 475 | 475 | 2256.3 | 3200 | 0.72 | 1766.36 | G300E | 40569600 | 318.32 | G300E | 0 | 0
294 | Story15 | C8 | 32 MPa RC Column (47.5 cm x 47.5 cm) | Column | 32MPa | Concrete Rectangular | 475 | 475 | 2256.3 | 3200 | 0.72 | 1766.36 | G300E | 55528533.33 | 435.7 | G300E | 0 | 0
295 | Story15 | C9 | 32 MPa RC Column (47.5 cm x 47.5 cm) | Column | 32MPa | Concrete Rectangular | 475 | 475 | 2256.3 | 3200 | 0.72 | 1766.36 | G300E | 50843733.33 | 398.94 | G300E | 0 | 0
296 | Story16 | C1 | 32 MPa RC Column (47.5 cm x 47.5 cm) | Column | 32MPa | Concrete Rectangular | 475 | 475 | 2256.3 | 3250 | 0.73 | 1793.96 | G300E | 28828583.33 | 226.2 | G300E | 0 | 0
297 | Story16 | C10 | 32 MPa RC Column (47.5 cm x 47.5 cm) | Column | 32MPa | Concrete Rectangular | 475 | 475 | 2256.3 | 3200 | 0.72 | 1766.36 | G300E | 44642133.33 | 350.28 | G300E | 0 | 0
298 | Story16 | C11 | 32 MPa RC Column (47.5 cm x 47.5 cm) | Column | 32MPa | Concrete Rectangular | 475 | 475 | 2256.3 | 3200 | 0.72 | 1766.36 | G300E | 51218133.33 | 401.88 | G300E | 0 | 0
299 | Story16 | C12 | 32 MPa RC Column (47.5 cm x 47.5 cm) | Column | 32MPa | Concrete Rectangular | 475 | 475 | 2256.3 | 3200 | 0.72 | 1766.36 | G300E | 36829866.67 | 288.98 | G300E | 0 | 0
300 | Story16 | C13 | 32 MPa RC Column (47.5 cm x 47.5 cm) | Column | 32MPa | Concrete Rectangular | 475 | 475 | 2256.3 | 3200 | 0.72 | 1766.36 | G300E | 34554666.67 | 271.13 | G300E | 0 | 0
301 | Story16 | C14 | 32 MPa RC Column (47.5 cm x 47.5 cm) | Column | 32MPa | Concrete Rectangular | 475 | 475 | 2256.3 | 3200 | 0.72 | 1766.36 | G300E | 44602666.67 | 349.97 | G300E | 0 | 0
302 | Story16 | C17 | 32 MPa RC Column (47.5 cm x 47.5 cm) | Column | 32MPa | Concrete Rectangular | 475 | 475 | 2256.3 | 3200 | 0.72 | 1766.36 | G300E | 44651733.33 | 350.35 | G300E | 0 | 0
303 | Story16 | C18 | 32 MPa RC Column (47.5 cm x 47.5 cm) | Column | 32MPa | Concrete Rectangular | 475 | 475 | 2256.3 | 3200 | 0.72 | 1766.36 | G300E | 34574933.33 | 271.29 | G300E | 0 | 0
304 | Story16 | C19 | 32 MPa RC Column (47.5 cm x 47.5 cm) | Column | 32MPa | Concrete Rectangular | 475 | 475 | 2256.3 | 3200 | 0.72 | 1766.36 | G300E | 34564266.67 | 271.2 | G300E | 0 | 0
305 | Story16 | C2 | 32 MPa RC Column (47.5 cm x 47.5 cm) | Column | 32MPa | Concrete Rectangular | 475 | 475 | 2256.3 | 3200 | 0.72 | 1766.36 | G300E | 36771200 | 288.52 | G300E | 0 | 0
306 | Story16 | C20 | 32 MPa RC Column (47.5 cm x 47.5 cm) | Column | 32MPa | Concrete Rectangular | 475 | 475 | 2256.3 | 3200 | 0.72 | 1766.36 | G300E | 44641066.67 | 350.27 | G300E | 0 | 0
307 | Story16 | C23 | 32 MPa RC Column (47.5 cm x 47.5 cm) | Column | 32MPa | Concrete Rectangular | 475 | 475 | 2256.3 | 3200 | 0.72 | 1766.36 | G300E | 44653866.67 | 350.37 | G300E | 0 | 0
308 | Story16 | C24 | 32 MPa RC Column (47.5 cm x 47.5 cm) | Column | 32MPa | Concrete Rectangular | 475 | 475 | 2256.3 | 3200 | 0.72 | 1766.36 | G300E | 34577066.67 | 271.3 | G300E | 0 | 0
309 | Story16 | C25 | 32 MPa RC Column (47.5 cm x 47.5 cm) | Column | 32MPa | Concrete Rectangular | 475 | 475 | 2256.3 | 3200 | 0.72 | 1766.36 | G300E | 36825600 | 288.95 | G300E | 0 | 0
310 | Story16 | C26 | 32 MPa RC Column (47.5 cm x 47.5 cm) | Column | 32MPa | Concrete Rectangular | 475 | 475 | 2256.3 | 3200 | 0.72 | 1766.36 | G300E | 51218133.33 | 401.88 | G300E | 0 | 0
311 | Story16 | C27 | 32 MPa RC Column (47.5 cm x 47.5 cm) | Column | 32MPa | Concrete Rectangular | 475 | 475 | 2256.3 | 3200 | 0.72 | 1766.36 | G300E | 44651733.33 | 350.35 | G300E | 0 | 0
312 | Story16 | C28 | 32 MPa RC Column (47.5 cm x 47.5 cm) | Column | 32MPa | Concrete Rectangular | 475 | 475 | 2256.3 | 3200 | 0.72 | 1766.36 | G300E | 44652800 | 350.36 | G300E | 0 | 0
313 | Story16 | C29 | 32 MPa RC Column (47.5 cm x 47.5 cm) | Column | 32MPa | Concrete Rectangular | 475 | 475 | 2256.3 | 3200 | 0.72 | 1766.36 | G300E | 51223466.67 | 401.92 | G300E | 0 | 0
314 | Story16 | C3 | 32 MPa RC Column (47.5 cm x 47.5 cm) | Column | 32MPa | Concrete Rectangular | 475 | 475 | 2256.3 | 3200 | 0.72 | 1766.36 | G300E | 34554666.67 | 271.13 | G300E | 0 | 0
315 | Story16 | C30 | 32 MPa RC Column (47.5 cm x 47.5 cm) | Column | 32MPa | Concrete Rectangular | 475 | 475 | 2256.3 | 3200 | 0.72 | 1766.36 | G300E | 36836266.67 | 289.03 | G300E | 0 | 0
316 | Story16 | C31 | 32 MPa RC Column (47.5 cm x 47.5 cm) | Column | 32MPa | Concrete Rectangular | 475 | 475 | 2256.3 | 3250 | 0.73 | 1793.96 | G300E | 28746250 | 225.55 | G300E | 0 | 0
317 | Story16 | C32 | 32 MPa RC Column (47.5 cm x 47.5 cm) | Column | 32MPa | Concrete Rectangular | 475 | 475 | 2256.3 | 3200 | 0.72 | 1766.36 | G300E | 36829866.67 | 288.98 | G300E | 0 | 0
318 | Story16 | C33 | 32 MPa RC Column (47.5 cm x 47.5 cm) | Column | 32MPa | Concrete Rectangular | 475 | 475 | 2256.3 | 3200 | 0.72 | 1766.36 | G300E | 34574933.33 | 271.29 | G300E | 0 | 0
319 | Story16 | C34 | 32 MPa RC Column (47.5 cm x 47.5 cm) | Column | 32MPa | Concrete Rectangular | 475 | 475 | 2256.3 | 3200 | 0.72 | 1766.36 | G300E | 34577066.67 | 271.3 | G300E | 0 | 0
320 | Story16 | C35 | 32 MPa RC Column (47.5 cm x 47.5 cm) | Column | 32MPa | Concrete Rectangular | 475 | 475 | 2256.3 | 3200 | 0.72 | 1766.36 | G300E | 36836266.67 | 289.03 | G300E | 0 | 0
321 | Story16 | C36 | 32 MPa RC Column (47.5 cm x 47.5 cm) | Column | 32MPa | Concrete Rectangular | 475 | 475 | 2256.3 | 3250 | 0.73 | 1793.96 | G300E | 28757083.33 | 225.64 | G300E | 0 | 0
322 | Story16 | C4 | 32 MPa RC Column (47.5 cm x 47.5 cm) | Column | 32MPa | Concrete Rectangular | 475 | 475 | 2256.3 | 3200 | 0.72 | 1766.36 | G300E | 34564266.67 | 271.2 | G300E | 0 | 0
323 | Story16 | C5 | 32 MPa RC Column (47.5 cm x 47.5 cm) | Column | 32MPa | Concrete Rectangular | 475 | 475 | 2256.3 | 3200 | 0.72 | 1766.36 | G300E | 36825600 | 288.95 | G300E | 0 | 0
324 | Story16 | C6 | 32 MPa RC Column (47.5 cm x 47.5 cm) | Column | 32MPa | Concrete Rectangular | 475 | 475 | 2256.3 | 3250 | 0.73 | 1793.96 | G300E | 28746250 | 225.55 | G300E | 0 | 0
325 | Story16 | C7 | 32 MPa RC Column (47.5 cm x 47.5 cm) | Column | 32MPa | Concrete Rectangular | 475 | 475 | 2256.3 | 3200 | 0.72 | 1766.36 | G300E | 36774400 | 288.55 | G300E | 0 | 0
326 | Story16 | C8 | 32 MPa RC Column (47.5 cm x 47.5 cm) | Column | 32MPa | Concrete Rectangular | 475 | 475 | 2256.3 | 3200 | 0.72 | 1766.36 | G300E | 51399466.67 | 403.3 | G300E | 0 | 0
327 | Story16 | C9 | 32 MPa RC Column (47.5 cm x 47.5 cm) | Column | 32MPa | Concrete Rectangular | 475 | 475 | 2256.3 | 3200 | 0.72 | 1766.36 | G300E | 44599466.67 | 349.94 | G300E | 0 | 0
328 | Story17 | C1 | 32 MPa RC Column (47.5 cm x 47.5 cm) | Column | 32MPa | Concrete Rectangular | 475 | 475 | 2256.3 | 3250 | 0.73 | 1793.96 | G300E | 26416000 | 207.27 | G300E | 0 | 0
329 | Story17 | C10 | 32 MPa RC Column (47.5 cm x 47.5 cm) | Column | 32MPa | Concrete Rectangular | 475 | 475 | 2256.3 | 3200 | 0.72 | 1766.36 | G300E | 38897066.67 | 305.2 | G300E | 0 | 0
330 | Story17 | C11 | 32 MPa RC Column (47.5 cm x 47.5 cm) | Column | 32MPa | Concrete Rectangular | 475 | 475 | 2256.3 | 3200 | 0.72 | 1766.36 | G300E | 46846933.33 | 367.58 | G300E | 0 | 0
331 | Story17 | C12 | 32 MPa RC Column (47.5 cm x 47.5 cm) | Column | 32MPa | Concrete Rectangular | 475 | 475 | 2256.3 | 3200 | 0.72 | 1766.36 | G300E | 32514133.33 | 255.12 | G300E | 0 | 0
332 | Story17 | C13 | 32 MPa RC Column (47.5 cm x 47.5 cm) | Column | 32MPa | Concrete Rectangular | 475 | 475 | 2256.3 | 3200 | 0.72 | 1766.36 | G300E | 30793600 | 241.62 | G300E | 0 | 0
333 | Story17 | C14 | 32 MPa RC Column (47.5 cm x 47.5 cm) | Column | 32MPa | Concrete Rectangular | 475 | 475 | 2256.3 | 3200 | 0.72 | 1766.36 | G300E | 38870400 | 304.99 | G300E | 0 | 0
334 | Story17 | C17 | 32 MPa RC Column (47.5 cm x 47.5 cm) | Column | 32MPa | Concrete Rectangular | 475 | 475 | 2256.3 | 3200 | 0.72 | 1766.36 | G300E | 38906666.67 | 305.28 | G300E | 0 | 0
335 | Story17 | C18 | 32 MPa RC Column (47.5 cm x 47.5 cm) | Column | 32MPa | Concrete Rectangular | 475 | 475 | 2256.3 | 3200 | 0.72 | 1766.36 | G300E | 30809600 | 241.74 | G300E | 0 | 0
336 | Story17 | C19 | 32 MPa RC Column (47.5 cm x 47.5 cm) | Column | 32MPa | Concrete Rectangular | 475 | 475 | 2256.3 | 3200 | 0.72 | 1766.36 | G300E | 30800000 | 241.67 | G300E | 0 | 0
337 | Story17 | C2 | 32 MPa RC Column (47.5 cm x 47.5 cm) | Column | 32MPa | Concrete Rectangular | 475 | 475 | 2256.3 | 3200 | 0.72 | 1766.36 | G300E | 32461866.67 | 254.71 | G300E | 0 | 0
338 | Story17 | C20 | 32 MPa RC Column (47.5 cm x 47.5 cm) | Column | 32MPa | Concrete Rectangular | 475 | 475 | 2256.3 | 3200 | 0.72 | 1766.36 | G300E | 38897066.67 | 305.2 | G300E | 0 | 0
339 | Story17 | C23 | 32 MPa RC Column (47.5 cm x 47.5 cm) | Column | 32MPa | Concrete Rectangular | 475 | 475 | 2256.3 | 3200 | 0.72 | 1766.36 | G300E | 38906666.67 | 305.28 | G300E | 0 | 0
340 | Story17 | C24 | 32 MPa RC Column (47.5 cm x 47.5 cm) | Column | 32MPa | Concrete Rectangular | 475 | 475 | 2256.3 | 3200 | 0.72 | 1766.36 | G300E | 30810666.67 | 241.75 | G300E | 0 | 0
341 | Story17 | C25 | 32 MPa RC Column (47.5 cm x 47.5 cm) | Column | 32MPa | Concrete Rectangular | 475 | 475 | 2256.3 | 3200 | 0.72 | 1766.36 | G300E | 32507733.33 | 255.07 | G300E | 0 | 0
342 | Story17 | C26 | 32 MPa RC Column (47.5 cm x 47.5 cm) | Column | 32MPa | Concrete Rectangular | 475 | 475 | 2256.3 | 3200 | 0.72 | 1766.36 | G300E | 46846933.33 | 367.58 | G300E | 0 | 0
343 | Story17 | C27 | 32 MPa RC Column (47.5 cm x 47.5 cm) | Column | 32MPa | Concrete Rectangular | 475 | 475 | 2256.3 | 3200 | 0.72 | 1766.36 | G300E | 38906666.67 | 305.28 | G300E | 0 | 0
344 | Story17 | C28 | 32 MPa RC Column (47.5 cm x 47.5 cm) | Column | 32MPa | Concrete Rectangular | 475 | 475 | 2256.3 | 3200 | 0.72 | 1766.36 | G300E | 38906666.67 | 305.28 | G300E | 0 | 0
345 | Story17 | C29 | 32 MPa RC Column (47.5 cm x 47.5 cm) | Column | 32MPa | Concrete Rectangular | 475 | 475 | 2256.3 | 3200 | 0.72 | 1766.36 | G300E | 46852266.67 | 367.62 | G300E | 0 | 0
346 | Story17 | C3 | 32 MPa RC Column (47.5 cm x 47.5 cm) | Column | 32MPa | Concrete Rectangular | 475 | 475 | 2256.3 | 3200 | 0.72 | 1766.36 | G300E | 30793600 | 241.62 | G300E | 0 | 0
347 | Story17 | C30 | 32 MPa RC Column (47.5 cm x 47.5 cm) | Column | 32MPa | Concrete Rectangular | 475 | 475 | 2256.3 | 3200 | 0.72 | 1766.36 | G300E | 32520533.33 | 255.17 | G300E | 0 | 0
348 | Story17 | C31 | 32 MPa RC Column (47.5 cm x 47.5 cm) | Column | 32MPa | Concrete Rectangular | 475 | 475 | 2256.3 | 3250 | 0.73 | 1793.96 | G300E | 26348833.33 | 206.74 | G300E | 0 | 0
349 | Story17 | C32 | 32 MPa RC Column (47.5 cm x 47.5 cm) | Column | 32MPa | Concrete Rectangular | 475 | 475 | 2256.3 | 3200 | 0.72 | 1766.36 | G300E | 32514133.33 | 255.12 | G300E | 0 | 0
350 | Story17 | C33 | 32 MPa RC Column (47.5 cm x 47.5 cm) | Column | 32MPa | Concrete Rectangular | 475 | 475 | 2256.3 | 3200 | 0.72 | 1766.36 | G300E | 30809600 | 241.74 | G300E | 0 | 0
351 | Story17 | C34 | 32 MPa RC Column (47.5 cm x 47.5 cm) | Column | 32MPa | Concrete Rectangular | 475 | 475 | 2256.3 | 3200 | 0.72 | 1766.36 | G300E | 30810666.67 | 241.75 | G300E | 0 | 0
352 | Story17 | C35 | 32 MPa RC Column (47.5 cm x 47.5 cm) | Column | 32MPa | Concrete Rectangular | 475 | 475 | 2256.3 | 3200 | 0.72 | 1766.36 | G300E | 32520533.33 | 255.17 | G300E | 0 | 0
353 | Story17 | C36 | 32 MPa RC Column (47.5 cm x 47.5 cm) | Column | 32MPa | Concrete Rectangular | 475 | 475 | 2256.3 | 3250 | 0.73 | 1793.96 | G300E | 26360750 | 206.84 | G300E | 0 | 0
354 | Story17 | C4 | 32 MPa RC Column (47.5 cm x 47.5 cm) | Column | 32MPa | Concrete Rectangular | 475 | 475 | 2256.3 | 3200 | 0.72 | 1766.36 | G300E | 30800000 | 241.67 | G300E | 0 | 0
355 | Story17 | C5 | 32 MPa RC Column (47.5 cm x 47.5 cm) | Column | 32MPa | Concrete Rectangular | 475 | 475 | 2256.3 | 3200 | 0.72 | 1766.36 | G300E | 32507733.33 | 255.07 | G300E | 0 | 0
356 | Story17 | C6 | 32 MPa RC Column (47.5 cm x 47.5 cm) | Column | 32MPa | Concrete Rectangular | 475 | 475 | 2256.3 | 3250 | 0.73 | 1793.96 | G300E | 26348833.33 | 206.74 | G300E | 0 | 0
357 | Story17 | C7 | 32 MPa RC Column (47.5 cm x 47.5 cm) | Column | 32MPa | Concrete Rectangular | 475 | 475 | 2256.3 | 3200 | 0.72 | 1766.36 | G300E | 32462933.33 | 254.72 | G300E | 0 | 0
358 | Story17 | C8 | 32 MPa RC Column (47.5 cm x 47.5 cm) | Column | 32MPa | Concrete Rectangular | 475 | 475 | 2256.3 | 3200 | 0.72 | 1766.36 | G300E | 47028266.67 | 369 | G300E | 0 | 0
359 | Story17 | C9 | 32 MPa RC Column (47.5 cm x 47.5 cm) | Column | 32MPa | Concrete Rectangular | 475 | 475 | 2256.3 | 3200 | 0.72 | 1766.36 | G300E | 38868266.67 | 304.97 | G300E | 0 | 0
360 | Story18 | C1 | 32 MPa RC Column (47.5 cm x 47.5 cm) | Column | 32MPa | Concrete Rectangular | 475 | 475 | 2256.3 | 3250 | 0.73 | 1793.96 | G300E | 23951416.67 | 187.93 | G300E | 0 | 0
361 | Story18 | C10 | 32 MPa RC Column (47.5 cm x 47.5 cm) | Column | 32MPa | Concrete Rectangular | 475 | 475 | 2256.3 | 3200 | 0.72 | 1766.36 | G300E | 32834133.33 | 257.63 | G300E | 0 | 0
362 | Story18 | C11 | 32 MPa RC Column (47.5 cm x 47.5 cm) | Column | 32MPa | Concrete Rectangular | 475 | 475 | 2256.3 | 3200 | 0.72 | 1766.36 | G300E | 42493866.67 | 333.42 | G300E | 0 | 0
363 | Story18 | C12 | 32 MPa RC Column (47.5 cm x 47.5 cm) | Column | 32MPa | Concrete Rectangular | 475 | 475 | 2256.3 | 3200 | 0.72 | 1766.36 | G300E | 28759466.67 | 225.66 | G300E | 0 | 0
364 | Story18 | C13 | 32 MPa RC Column (47.5 cm x 47.5 cm) | Column | 32MPa | Concrete Rectangular | 475 | 475 | 2256.3 | 3200 | 0.72 | 1766.36 | G300E | 27392000 | 214.93 | G300E | 0 | 0
365 | Story18 | C14 | 32 MPa RC Column (47.5 cm x 47.5 cm) | Column | 32MPa | Concrete Rectangular | 475 | 475 | 2256.3 | 3200 | 0.72 | 1766.36 | G300E | 32811733.33 | 257.45 | G300E | 0 | 0
366 | Story18 | C17 | 32 MPa RC Column (47.5 cm x 47.5 cm) | Column | 32MPa | Concrete Rectangular | 475 | 475 | 2256.3 | 3200 | 0.72 | 1766.36 | G300E | 32841600 | 257.69 | G300E | 0 | 0
367 | Story18 | C18 | 32 MPa RC Column (47.5 cm x 47.5 cm) | Column | 32MPa | Concrete Rectangular | 475 | 475 | 2256.3 | 3200 | 0.72 | 1766.36 | G300E | 27408000 | 215.05 | G300E | 0 | 0
368 | Story18 | C19 | 32 MPa RC Column (47.5 cm x 47.5 cm) | Column | 32MPa | Concrete Rectangular | 475 | 475 | 2256.3 | 3200 | 0.72 | 1766.36 | G300E | 27398400 | 214.98 | G300E | 0 | 0
369 | Story18 | C2 | 32 MPa RC Column (47.5 cm x 47.5 cm) | Column | 32MPa | Concrete Rectangular | 475 | 475 | 2256.3 | 3200 | 0.72 | 1766.36 | G300E | 28727466.67 | 225.41 | G300E | 0 | 0
370 | Story18 | C20 | 32 MPa RC Column (47.5 cm x 47.5 cm) | Column | 32MPa | Concrete Rectangular | 475 | 475 | 2256.3 | 3200 | 0.72 | 1766.36 | G300E | 32833066.67 | 257.62 | G300E | 0 | 0
371 | Story18 | C23 | 32 MPa RC Column (47.5 cm x 47.5 cm) | Column | 32MPa | Concrete Rectangular | 475 | 475 | 2256.3 | 3200 | 0.72 | 1766.36 | G300E | 32843733.33 | 257.7 | G300E | 0 | 0
372 | Story18 | C24 | 32 MPa RC Column (47.5 cm x 47.5 cm) | Column | 32MPa | Concrete Rectangular | 475 | 475 | 2256.3 | 3200 | 0.72 | 1766.36 | G300E | 27411200 | 215.08 | G300E | 0 | 0
373 | Story18 | C25 | 32 MPa RC Column (47.5 cm x 47.5 cm) | Column | 32MPa | Concrete Rectangular | 475 | 475 | 2256.3 | 3200 | 0.72 | 1766.36 | G300E | 28754133.33 | 225.62 | G300E | 0 | 0
374 | Story18 | C26 | 32 MPa RC Column (47.5 cm x 47.5 cm) | Column | 32MPa | Concrete Rectangular | 475 | 475 | 2256.3 | 3200 | 0.72 | 1766.36 | G300E | 42493866.67 | 333.42 | G300E | 0 | 0
375 | Story18 | C27 | 32 MPa RC Column (47.5 cm x 47.5 cm) | Column | 32MPa | Concrete Rectangular | 475 | 475 | 2256.3 | 3200 | 0.72 | 1766.36 | G300E | 32841600 | 257.69 | G300E | 0 | 0
376 | Story18 | C28 | 32 MPa RC Column (47.5 cm x 47.5 cm) | Column | 32MPa | Concrete Rectangular | 475 | 475 | 2256.3 | 3200 | 0.72 | 1766.36 | G300E | 32842666.67 | 257.7 | G300E | 0 | 0
377 | Story18 | C29 | 32 MPa RC Column (47.5 cm x 47.5 cm) | Column | 32MPa | Concrete Rectangular | 475 | 475 | 2256.3 | 3200 | 0.72 | 1766.36 | G300E | 42498133.33 | 333.46 | G300E | 0 | 0
378 | Story18 | C3 | 32 MPa RC Column (47.5 cm x 47.5 cm) | Column | 32MPa | Concrete Rectangular | 475 | 475 | 2256.3 | 3200 | 0.72 | 1766.36 | G300E | 27392000 | 214.93 | G300E | 0 | 0
379 | Story18 | C30 | 32 MPa RC Column (47.5 cm x 47.5 cm) | Column | 32MPa | Concrete Rectangular | 475 | 475 | 2256.3 | 3200 | 0.72 | 1766.36 | G300E | 28765866.67 | 225.71 | G300E | 0 | 0
380 | Story18 | C31 | 32 MPa RC Column (47.5 cm x 47.5 cm) | Column | 32MPa | Concrete Rectangular | 475 | 475 | 2256.3 | 3250 | 0.73 | 1793.96 | G300E | 23900500 | 187.53 | G300E | 0 | 0
381 | Story18 | C32 | 32 MPa RC Column (47.5 cm x 47.5 cm) | Column | 32MPa | Concrete Rectangular | 475 | 475 | 2256.3 | 3200 | 0.72 | 1766.36 | G300E | 28759466.67 | 225.66 | G300E | 0 | 0
382 | Story18 | C33 | 32 MPa RC Column (47.5 cm x 47.5 cm) | Column | 32MPa | Concrete Rectangular | 475 | 475 | 2256.3 | 3200 | 0.72 | 1766.36 | G300E | 27408000 | 215.05 | G300E | 0 | 0
383 | Story18 | C34 | 32 MPa RC Column (47.5 cm x 47.5 cm) | Column | 32MPa | Concrete Rectangular | 475 | 475 | 2256.3 | 3200 | 0.72 | 1766.36 | G300E | 27411200 | 215.08 | G300E | 0 | 0
384 | Story18 | C35 | 32 MPa RC Column (47.5 cm x 47.5 cm) | Column | 32MPa | Concrete Rectangular | 475 | 475 | 2256.3 | 3200 | 0.72 | 1766.36 | G300E | 28765866.67 | 225.71 | G300E | 0 | 0
385 | Story18 | C36 | 32 MPa RC Column (47.5 cm x 47.5 cm) | Column | 32MPa | Concrete Rectangular | 475 | 475 | 2256.3 | 3250 | 0.73 | 1793.96 | G300E | 23913500 | 187.63 | G300E | 0 | 0
386 | Story18 | C4 | 32 MPa RC Column (47.5 cm x 47.5 cm) | Column | 32MPa | Concrete Rectangular | 475 | 475 | 2256.3 | 3200 | 0.72 | 1766.36 | G300E | 27398400 | 214.98 | G300E | 0 | 0
387 | Story18 | C5 | 32 MPa RC Column (47.5 cm x 47.5 cm) | Column | 32MPa | Concrete Rectangular | 475 | 475 | 2256.3 | 3200 | 0.72 | 1766.36 | G300E | 28754133.33 | 225.62 | G300E | 0 | 0
388 | Story18 | C6 | 32 MPa RC Column (47.5 cm x 47.5 cm) | Column | 32MPa | Concrete Rectangular | 475 | 475 | 2256.3 | 3250 | 0.73 | 1793.96 | G300E | 23900500 | 187.53 | G300E | 0 | 0
389 | Story18 | C7 | 32 MPa RC Column (47.5 cm x 47.5 cm) | Column | 32MPa | Concrete Rectangular | 475 | 475 | 2256.3 | 3200 | 0.72 | 1766.36 | G300E | 28727466.67 | 225.41 | G300E | 0 | 0
390 | Story18 | C8 | 32 MPa RC Column (47.5 cm x 47.5 cm) | Column | 32MPa | Concrete Rectangular | 475 | 475 | 2256.3 | 3200 | 0.72 | 1766.36 | G300E | 42640000 | 334.57 | G300E | 0 | 0
391 | Story18 | C9 | 32 MPa RC Column (47.5 cm x 47.5 cm) | Column | 32MPa | Concrete Rectangular | 475 | 475 | 2256.3 | 3200 | 0.72 | 1766.36 | G300E | 32810666.67 | 257.44 | G300E | 0 | 0
392 | Story19 | C1 | 32 MPa RC Column (45 cm x 45 cm) | Column | 32MPa | Concrete Rectangular | 450 | 450 | 2025 | 3250 | 0.66 | 1610.09 | G300E | 29190416.67 | 229.04 | G300E | 0 | 0
393 | Story19 | C10 | 32 MPa RC Column (45 cm x 45 cm) | Column | 32MPa | Concrete Rectangular | 450 | 450 | 2025 | 3200 | 0.65 | 1585.32 | G300E | 34768000 | 272.8 | G300E | 0 | 0
394 | Story19 | C11 | 32 MPa RC Column (45 cm x 45 cm) | Column | 32MPa | Concrete Rectangular | 450 | 450 | 2025 | 3200 | 0.65 | 1585.32 | G300E | 46171733.33 | 362.28 | G300E | 0 | 0
395 | Story19 | C12 | 32 MPa RC Column (45 cm x 45 cm) | Column | 32MPa | Concrete Rectangular | 450 | 450 | 2025 | 3200 | 0.65 | 1585.32 | G300E | 32508800 | 255.08 | G300E | 0 | 0
396 | Story19 | C13 | 32 MPa RC Column (45 cm x 45 cm) | Column | 32MPa | Concrete Rectangular | 450 | 450 | 2025 | 3200 | 0.65 | 1585.32 | G300E | 31442133.33 | 246.71 | G300E | 0 | 0
397 | Story19 | C14 | 32 MPa RC Column (45 cm x 45 cm) | Column | 32MPa | Concrete Rectangular | 450 | 450 | 2025 | 3200 | 0.65 | 1585.32 | G300E | 34757333.33 | 272.72 | G300E | 0 | 0
398 | Story19 | C17 | 32 MPa RC Column (45 cm x 45 cm) | Column | 32MPa | Concrete Rectangular | 450 | 450 | 2025 | 3200 | 0.65 | 1585.32 | G300E | 34774400 | 272.85 | G300E | 0 | 0
399 | Story19 | C18 | 32 MPa RC Column (45 cm x 45 cm) | Column | 32MPa | Concrete Rectangular | 450 | 450 | 2025 | 3200 | 0.65 | 1585.32 | G300E | 31458133.33 | 246.83 | G300E | 0 | 0
400 | Story19 | C19 | 32 MPa RC Column (45 cm x 45 cm) | Column | 32MPa | Concrete Rectangular | 450 | 450 | 2025 | 3200 | 0.65 | 1585.32 | G300E | 31448533.33 | 246.76 | G300E | 0 | 0
401 | Story19 | C2 | 32 MPa RC Column (45 cm x 45 cm) | Column | 32MPa | Concrete Rectangular | 450 | 450 | 2025 | 3200 | 0.65 | 1585.32 | G300E | 32487466.67 | 254.91 | G300E | 0 | 0
402 | Story19 | C20 | 32 MPa RC Column (45 cm x 45 cm) | Column | 32MPa | Concrete Rectangular | 450 | 450 | 2025 | 3200 | 0.65 | 1585.32 | G300E | 34766933.33 | 272.79 | G300E | 0 | 0
403 | Story19 | C23 | 32 MPa RC Column (45 cm x 45 cm) | Column | 32MPa | Concrete Rectangular | 450 | 450 | 2025 | 3200 | 0.65 | 1585.32 | G300E | 34776533.33 | 272.87 | G300E | 0 | 0
404 | Story19 | C24 | 32 MPa RC Column (45 cm x 45 cm) | Column | 32MPa | Concrete Rectangular | 450 | 450 | 2025 | 3200 | 0.65 | 1585.32 | G300E | 31461333.33 | 246.86 | G300E | 0 | 0
405 | Story19 | C25 | 32 MPa RC Column (45 cm x 45 cm) | Column | 32MPa | Concrete Rectangular | 450 | 450 | 2025 | 3200 | 0.65 | 1585.32 | G300E | 32502400 | 255.03 | G300E | 0 | 0
406 | Story19 | C26 | 32 MPa RC Column (45 cm x 45 cm) | Column | 32MPa | Concrete Rectangular | 450 | 450 | 2025 | 3200 | 0.65 | 1585.32 | G300E | 46171733.33 | 362.28 | G300E | 0 | 0
407 | Story19 | C27 | 32 MPa RC Column (45 cm x 45 cm) | Column | 32MPa | Concrete Rectangular | 450 | 450 | 2025 | 3200 | 0.65 | 1585.32 | G300E | 34774400 | 272.85 | G300E | 0 | 0
408 | Story19 | C28 | 32 MPa RC Column (45 cm x 45 cm) | Column | 32MPa | Concrete Rectangular | 450 | 450 | 2025 | 3200 | 0.65 | 1585.32 | G300E | 34776533.33 | 272.87 | G300E | 0 | 0
409 | Story19 | C29 | 32 MPa RC Column (45 cm x 45 cm) | Column | 32MPa | Concrete Rectangular | 450 | 450 | 2025 | 3200 | 0.65 | 1585.32 | G300E | 46178133.33 | 362.33 | G300E | 0 | 0
410 | Story19 | C3 | 32 MPa RC Column (45 cm x 45 cm) | Column | 32MPa | Concrete Rectangular | 450 | 450 | 2025 | 3200 | 0.65 | 1585.32 | G300E | 31442133.33 | 246.71 | G300E | 0 | 0
411 | Story19 | C30 | 32 MPa RC Column (45 cm x 45 cm) | Column | 32MPa | Concrete Rectangular | 450 | 450 | 2025 | 3200 | 0.65 | 1585.32 | G300E | 32515200 | 255.13 | G300E | 0 | 0
412 | Story19 | C31 | 32 MPa RC Column (45 cm x 45 cm) | Column | 32MPa | Concrete Rectangular | 450 | 450 | 2025 | 3250 | 0.66 | 1610.09 | G300E | 29161166.67 | 228.81 | G300E | 0 | 0
413 | Story19 | C32 | 32 MPa RC Column (45 cm x 45 cm) | Column | 32MPa | Concrete Rectangular | 450 | 450 | 2025 | 3200 | 0.65 | 1585.32 | G300E | 32508800 | 255.08 | G300E | 0 | 0
414 | Story19 | C33 | 32 MPa RC Column (45 cm x 45 cm) | Column | 32MPa | Concrete Rectangular | 450 | 450 | 2025 | 3200 | 0.65 | 1585.32 | G300E | 31458133.33 | 246.83 | G300E | 0 | 0
415 | Story19 | C34 | 32 MPa RC Column (45 cm x 45 cm) | Column | 32MPa | Concrete Rectangular | 450 | 450 | 2025 | 3200 | 0.65 | 1585.32 | G300E | 31460266.67 | 246.85 | G300E | 0 | 0
416 | Story19 | C35 | 32 MPa RC Column (45 cm x 45 cm) | Column | 32MPa | Concrete Rectangular | 450 | 450 | 2025 | 3200 | 0.65 | 1585.32 | G300E | 32515200 | 255.13 | G300E | 0 | 0
417 | Story19 | C36 | 32 MPa RC Column (45 cm x 45 cm) | Column | 32MPa | Concrete Rectangular | 450 | 450 | 2025 | 3250 | 0.66 | 1610.09 | G300E | 29172000 | 228.89 | G300E | 0 | 0
418 | Story19 | C4 | 32 MPa RC Column (45 cm x 45 cm) | Column | 32MPa | Concrete Rectangular | 450 | 450 | 2025 | 3200 | 0.65 | 1585.32 | G300E | 31448533.33 | 246.76 | G300E | 0 | 0
419 | Story19 | C5 | 32 MPa RC Column (45 cm x 45 cm) | Column | 32MPa | Concrete Rectangular | 450 | 450 | 2025 | 3200 | 0.65 | 1585.32 | G300E | 32502400 | 255.03 | G300E | 0 | 0
420 | Story19 | C6 | 32 MPa RC Column (45 cm x 45 cm) | Column | 32MPa | Concrete Rectangular | 450 | 450 | 2025 | 3250 | 0.66 | 1610.09 | G300E | 29161166.67 | 228.81 | G300E | 0 | 0
421 | Story19 | C7 | 32 MPa RC Column (45 cm x 45 cm) | Column | 32MPa | Concrete Rectangular | 450 | 450 | 2025 | 3200 | 0.65 | 1585.32 | G300E | 32485333.33 | 254.89 | G300E | 0 | 0
422 | Story19 | C8 | 32 MPa RC Column (45 cm x 45 cm) | Column | 32MPa | Concrete Rectangular | 450 | 450 | 2025 | 3200 | 0.65 | 1585.32 | G300E | 46317866.67 | 363.43 | G300E | 0 | 0
423 | Story19 | C9 | 32 MPa RC Column (45 cm x 45 cm) | Column | 32MPa | Concrete Rectangular | 450 | 450 | 2025 | 3200 | 0.65 | 1585.32 | G300E | 34756266.67 | 272.71 | G300E | 0 | 0
424 | Story2 | C1 | 32 MPa RC Column (60 cm x 60 cm) | Column | 32MPa | Concrete Rectangular | 600 | 600 | 3600 | 3250 | 1.17 | 2862.39 | G300E | 30437333.33 | 238.82 | G300E | 0 | 0
425 | Story2 | C10 | 32 MPa RC Column (60 cm x 60 cm) | Column | 32MPa | Concrete Rectangular | 600 | 600 | 3600 | 3225 | 1.16 | 2840.37 | G300E | 43852475 | 344.08 | G300E | 0 | 0
426 | Story2 | C11 | 32 MPa RC Column (60 cm x 60 cm) | Column | 32MPa | Concrete Rectangular | 600 | 600 | 3600 | 3225 | 1.16 | 2840.37 | G300E | 79147950 | 621.02 | G300E | 0 | 0
427 | Story2 | C12 | 32 MPa RC Column (60 cm x 60 cm) | Column | 32MPa | Concrete Rectangular | 600 | 600 | 3600 | 3225 | 1.16 | 2840.37 | G300E | 39242875 | 307.91 | G300E | 0 | 0
428 | Story2 | C13 | 32 MPa RC Column (60 cm x 60 cm) | Column | 32MPa | Concrete Rectangular | 600 | 600 | 3600 | 3225 | 1.16 | 2840.37 | G300E | 36997200 | 290.29 | G300E | 0 | 0
429 | Story2 | C14 | 32 MPa RC Column (60 cm x 60 cm) | Column | 32MPa | Concrete Rectangular | 600 | 600 | 3600 | 3225 | 1.16 | 2840.37 | G300E | 43737450 | 343.18 | G300E | 0 | 0
430 | Story2 | C17 | 32 MPa RC Column (60 cm x 60 cm) | Column | 32MPa | Concrete Rectangular | 600 | 600 | 3600 | 3225 | 1.16 | 2840.37 | G300E | 43865375 | 344.18 | G300E | 0 | 0
431 | Story2 | C18 | 32 MPa RC Column (60 cm x 60 cm) | Column | 32MPa | Concrete Rectangular | 600 | 600 | 3600 | 3225 | 1.16 | 2840.37 | G300E | 37044500 | 290.66 | G300E | 0 | 0
432 | Story2 | C19 | 32 MPa RC Column (60 cm x 60 cm) | Column | 32MPa | Concrete Rectangular | 600 | 600 | 3600 | 3225 | 1.16 | 2840.37 | G300E | 37021925 | 290.49 | G300E | 0 | 0
433 | Story2 | C2 | 32 MPa RC Column (60 cm x 60 cm) | Column | 32MPa | Concrete Rectangular | 600 | 600 | 3600 | 3225 | 1.16 | 2840.37 | G300E | 39087000 | 306.69 | G300E | 0 | 0
434 | Story2 | C20 | 32 MPa RC Column (60 cm x 60 cm) | Column | 32MPa | Concrete Rectangular | 600 | 600 | 3600 | 3225 | 1.16 | 2840.37 | G300E | 43849250 | 344.06 | G300E | 0 | 0
435 | Story2 | C23 | 32 MPa RC Column (60 cm x 60 cm) | Column | 32MPa | Concrete Rectangular | 600 | 600 | 3600 | 3225 | 1.16 | 2840.37 | G300E | 43868600 | 344.21 | G300E | 0 | 0
436 | Story2 | C24 | 32 MPa RC Column (60 cm x 60 cm) | Column | 32MPa | Concrete Rectangular | 600 | 600 | 3600 | 3225 | 1.16 | 2840.37 | G300E | 37048800 | 290.7 | G300E | 0 | 0
437 | Story2 | C25 | 32 MPa RC Column (60 cm x 60 cm) | Column | 32MPa | Concrete Rectangular | 600 | 600 | 3600 | 3225 | 1.16 | 2840.37 | G300E | 39231050 | 307.82 | G300E | 0 | 0
438 | Story2 | C26 | 32 MPa RC Column (60 cm x 60 cm) | Column | 32MPa | Concrete Rectangular | 600 | 600 | 3600 | 3225 | 1.16 | 2840.37 | G300E | 79147950 | 621.02 | G300E | 0 | 0
439 | Story2 | C27 | 32 MPa RC Column (60 cm x 60 cm) | Column | 32MPa | Concrete Rectangular | 600 | 600 | 3600 | 3225 | 1.16 | 2840.37 | G300E | 43865375 | 344.18 | G300E | 0 | 0
440 | Story2 | C28 | 32 MPa RC Column (60 cm x 60 cm) | Column | 32MPa | Concrete Rectangular | 600 | 600 | 3600 | 3225 | 1.16 | 2840.37 | G300E | 43867525 | 344.2 | G300E | 0 | 0
441 | Story2 | C29 | 32 MPa RC Column (60 cm x 60 cm) | Column | 32MPa | Concrete Rectangular | 600 | 600 | 3600 | 3225 | 1.16 | 2840.37 | G300E | 79154400 | 621.07 | G300E | 0 | 0
442 | Story2 | C3 | 32 MPa RC Column (60 cm x 60 cm) | Column | 32MPa | Concrete Rectangular | 600 | 600 | 3600 | 3225 | 1.16 | 2840.37 | G300E | 36995050 | 290.28 | G300E | 0 | 0
443 | Story2 | C30 | 32 MPa RC Column (60 cm x 60 cm) | Column | 32MPa | Concrete Rectangular | 600 | 600 | 3600 | 3225 | 1.16 | 2840.37 | G300E | 39253625 | 308 | G300E | 0 | 0
444 | Story2 | C31 | 32 MPa RC Column (60 cm x 60 cm) | Column | 32MPa | Concrete Rectangular | 600 | 600 | 3600 | 3250 | 1.17 | 2862.39 | G300E | 30321416.67 | 237.91 | G300E | 0 | 0
445 | Story2 | C32 | 32 MPa RC Column (60 cm x 60 cm) | Column | 32MPa | Concrete Rectangular | 600 | 600 | 3600 | 3225 | 1.16 | 2840.37 | G300E | 39242875 | 307.91 | G300E | 0 | 0
446 | Story2 | C33 | 32 MPa RC Column (60 cm x 60 cm) | Column | 32MPa | Concrete Rectangular | 600 | 600 | 3600 | 3225 | 1.16 | 2840.37 | G300E | 37044500 | 290.66 | G300E | 0 | 0
447 | Story2 | C34 | 32 MPa RC Column (60 cm x 60 cm) | Column | 32MPa | Concrete Rectangular | 600 | 600 | 3600 | 3225 | 1.16 | 2840.37 | G300E | 37047725 | 290.69 | G300E | 0 | 0
448 | Story2 | C35 | 32 MPa RC Column (60 cm x 60 cm) | Column | 32MPa | Concrete Rectangular | 600 | 600 | 3600 | 3225 | 1.16 | 2840.37 | G300E | 39253625 | 308 | G300E | 0 | 0
449 | Story2 | C36 | 32 MPa RC Column (60 cm x 60 cm) | Column | 32MPa | Concrete Rectangular | 600 | 600 | 3600 | 3250 | 1.17 | 2862.39 | G300E | 30340916.67 | 238.07 | G300E | 0 | 0
450 | Story2 | C4 | 32 MPa RC Column (60 cm x 60 cm) | Column | 32MPa | Concrete Rectangular | 600 | 600 | 3600 | 3225 | 1.16 | 2840.37 | G300E | 37021925 | 290.49 | G300E | 0 | 0
451 | Story2 | C5 | 32 MPa RC Column (60 cm x 60 cm) | Column | 32MPa | Concrete Rectangular | 600 | 600 | 3600 | 3225 | 1.16 | 2840.37 | G300E | 39231050 | 307.82 | G300E | 0 | 0
452 | Story2 | C6 | 32 MPa RC Column (60 cm x 60 cm) | Column | 32MPa | Concrete Rectangular | 600 | 600 | 3600 | 3250 | 1.17 | 2862.39 | G300E | 30321416.67 | 237.91 | G300E | 0 | 0
453 | Story2 | C7 | 32 MPa RC Column (60 cm x 60 cm) | Column | 32MPa | Concrete Rectangular | 600 | 600 | 3600 | 3225 | 1.16 | 2840.37 | G300E | 39095600 | 306.76 | G300E | 0 | 0
454 | Story2 | C8 | 32 MPa RC Column (60 cm x 60 cm) | Column | 32MPa | Concrete Rectangular | 600 | 600 | 3600 | 3225 | 1.16 | 2840.37 | G300E | 79711250 | 625.44 | G300E | 0 | 0
455 | Story2 | C9 | 32 MPa RC Column (60 cm x 60 cm) | Column | 32MPa | Concrete Rectangular | 600 | 600 | 3600 | 3225 | 1.16 | 2840.37 | G300E | 43735300 | 343.16 | G300E | 0 | 0
456 | Story20 | C1 | 32 MPa RC Column (45 cm x 45 cm) | Column | 32MPa | Concrete Rectangular | 450 | 450 | 2025 | 3250 | 0.66 | 1610.09 | G300E | 27006416.67 | 211.9 | G300E | 0 | 0
457 | Story20 | C10 | 32 MPa RC Column (45 cm x 45 cm) | Column | 32MPa | Concrete Rectangular | 450 | 450 | 2025 | 3200 | 0.65 | 1585.32 | G300E | 28710400 | 225.27 | G300E | 0 | 0
458 | Story20 | C11 | 32 MPa RC Column (45 cm x 45 cm) | Column | 32MPa | Concrete Rectangular | 450 | 450 | 2025 | 3200 | 0.65 | 1585.32 | G300E | 42017066.67 | 329.68 | G300E | 0 | 0
459 | Story20 | C12 | 32 MPa RC Column (45 cm x 45 cm) | Column | 32MPa | Concrete Rectangular | 450 | 450 | 2025 | 3200 | 0.65 | 1585.32 | G300E | 28444800 | 223.19 | G300E | 0 | 0
460 | Story20 | C13 | 32 MPa RC Column (45 cm x 45 cm) | Column | 32MPa | Concrete Rectangular | 450 | 450 | 2025 | 3200 | 0.65 | 1585.32 | G300E | 27792000 | 218.07 | G300E | 0 | 0
461 | Story20 | C14 | 32 MPa RC Column (45 cm x 45 cm) | Column | 32MPa | Concrete Rectangular | 450 | 450 | 2025 | 3200 | 0.65 | 1585.32 | G300E | 28706133.33 | 225.24 | G300E | 0 | 0
462 | Story20 | C17 | 32 MPa RC Column (45 cm x 45 cm) | Column | 32MPa | Concrete Rectangular | 450 | 450 | 2025 | 3200 | 0.65 | 1585.32 | G300E | 28715733.33 | 225.31 | G300E | 0 | 0
463 | Story20 | C18 | 32 MPa RC Column (45 cm x 45 cm) | Column | 32MPa | Concrete Rectangular | 450 | 450 | 2025 | 3200 | 0.65 | 1585.32 | G300E | 27802666.67 | 218.15 | G300E | 0 | 0
464 | Story20 | C19 | 32 MPa RC Column (45 cm x 45 cm) | Column | 32MPa | Concrete Rectangular | 450 | 450 | 2025 | 3200 | 0.65 | 1585.32 | G300E | 27795200 | 218.09 | G300E | 0 | 0
465 | Story20 | C2 | 32 MPa RC Column (45 cm x 45 cm) | Column | 32MPa | Concrete Rectangular | 450 | 450 | 2025 | 3200 | 0.65 | 1585.32 | G300E | 28438400 | 223.14 | G300E | 0 | 0
466 | Story20 | C20 | 32 MPa RC Column (45 cm x 45 cm) | Column | 32MPa | Concrete Rectangular | 450 | 450 | 2025 | 3200 | 0.65 | 1585.32 | G300E | 28710400 | 225.27 | G300E | 0 | 0
467 | Story20 | C23 | 32 MPa RC Column (45 cm x 45 cm) | Column | 32MPa | Concrete Rectangular | 450 | 450 | 2025 | 3200 | 0.65 | 1585.32 | G300E | 28718933.33 | 225.34 | G300E | 0 | 0
468 | Story20 | C24 | 32 MPa RC Column (45 cm x 45 cm) | Column | 32MPa | Concrete Rectangular | 450 | 450 | 2025 | 3200 | 0.65 | 1585.32 | G300E | 27804800 | 218.17 | G300E | 0 | 0
469 | Story20 | C25 | 32 MPa RC Column (45 cm x 45 cm) | Column | 32MPa | Concrete Rectangular | 450 | 450 | 2025 | 3200 | 0.65 | 1585.32 | G300E | 28440533.33 | 223.15 | G300E | 0 | 0
470 | Story20 | C26 | 32 MPa RC Column (45 cm x 45 cm) | Column | 32MPa | Concrete Rectangular | 450 | 450 | 2025 | 3200 | 0.65 | 1585.32 | G300E | 42017066.67 | 329.68 | G300E | 0 | 0
471 | Story20 | C27 | 32 MPa RC Column (45 cm x 45 cm) | Column | 32MPa | Concrete Rectangular | 450 | 450 | 2025 | 3200 | 0.65 | 1585.32 | G300E | 28715733.33 | 225.31 | G300E | 0 | 0
472 | Story20 | C28 | 32 MPa RC Column (45 cm x 45 cm) | Column | 32MPa | Concrete Rectangular | 450 | 450 | 2025 | 3200 | 0.65 | 1585.32 | G300E | 28717866.67 | 225.33 | G300E | 0 | 0
473 | Story20 | C29 | 32 MPa RC Column (45 cm x 45 cm) | Column | 32MPa | Concrete Rectangular | 450 | 450 | 2025 | 3200 | 0.65 | 1585.32 | G300E | 42022400 | 329.72 | G300E | 0 | 0
474 | Story20 | C3 | 32 MPa RC Column (45 cm x 45 cm) | Column | 32MPa | Concrete Rectangular | 450 | 450 | 2025 | 3200 | 0.65 | 1585.32 | G300E | 27792000 | 218.07 | G300E | 0 | 0
475 | Story20 | C30 | 32 MPa RC Column (45 cm x 45 cm) | Column | 32MPa | Concrete Rectangular | 450 | 450 | 2025 | 3200 | 0.65 | 1585.32 | G300E | 28451200 | 223.24 | G300E | 0 | 0
476 | Story20 | C31 | 32 MPa RC Column (45 cm x 45 cm) | Column | 32MPa | Concrete Rectangular | 450 | 450 | 2025 | 3250 | 0.66 | 1610.09 | G300E | 26997750 | 211.83 | G300E | 0 | 0
477 | Story20 | C32 | 32 MPa RC Column (45 cm x 45 cm) | Column | 32MPa | Concrete Rectangular | 450 | 450 | 2025 | 3200 | 0.65 | 1585.32 | G300E | 28444800 | 223.19 | G300E | 0 | 0
478 | Story20 | C33 | 32 MPa RC Column (45 cm x 45 cm) | Column | 32MPa | Concrete Rectangular | 450 | 450 | 2025 | 3200 | 0.65 | 1585.32 | G300E | 27802666.67 | 218.15 | G300E | 0 | 0
479 | Story20 | C34 | 32 MPa RC Column (45 cm x 45 cm) | Column | 32MPa | Concrete Rectangular | 450 | 450 | 2025 | 3200 | 0.65 | 1585.32 | G300E | 27804800 | 218.17 | G300E | 0 | 0
480 | Story20 | C35 | 32 MPa RC Column (45 cm x 45 cm) | Column | 32MPa | Concrete Rectangular | 450 | 450 | 2025 | 3200 | 0.65 | 1585.32 | G300E | 28451200 | 223.24 | G300E | 0 | 0
481 | Story20 | C36 | 32 MPa RC Column (45 cm x 45 cm) | Column | 32MPa | Concrete Rectangular | 450 | 450 | 2025 | 3250 | 0.66 | 1610.09 | G300E | 27008583.33 | 211.92 | G300E | 0 | 0
482 | Story20 | C4 | 32 MPa RC Column (45 cm x 45 cm) | Column | 32MPa | Concrete Rectangular | 450 | 450 | 2025 | 3200 | 0.65 | 1585.32 | G300E | 27795200 | 218.09 | G300E | 0 | 0
483 | Story20 | C5 | 32 MPa RC Column (45 cm x 45 cm) | Column | 32MPa | Concrete Rectangular | 450 | 450 | 2025 | 3200 | 0.65 | 1585.32 | G300E | 28440533.33 | 223.15 | G300E | 0 | 0
484 | Story20 | C6 | 32 MPa RC Column (45 cm x 45 cm) | Column | 32MPa | Concrete Rectangular | 450 | 450 | 2025 | 3250 | 0.66 | 1610.09 | G300E | 26997750 | 211.83 | G300E | 0 | 0
485 | Story20 | C7 | 32 MPa RC Column (45 cm x 45 cm) | Column | 32MPa | Concrete Rectangular | 450 | 450 | 2025 | 3200 | 0.65 | 1585.32 | G300E | 28436266.67 | 223.12 | G300E | 0 | 0
486 | Story20 | C8 | 32 MPa RC Column (45 cm x 45 cm) | Column | 32MPa | Concrete Rectangular | 450 | 450 | 2025 | 3200 | 0.65 | 1585.32 | G300E | 42163200 | 330.83 | G300E | 0 | 0
487 | Story20 | C9 | 32 MPa RC Column (45 cm x 45 cm) | Column | 32MPa | Concrete Rectangular | 450 | 450 | 2025 | 3200 | 0.65 | 1585.32 | G300E | 28706133.33 | 225.24 | G300E | 0 | 0
488 | Story21 | C1 | 32 MPa RC Column (42.5 cm x 42.5 cm) | Column | 32MPa | Concrete Rectangular | 425 | 425 | 1806.3 | 3250 | 0.59 | 1436.16 | G300E | 32133833.33 | 252.13 | G300E | 0 | 0
489 | Story21 | C10 | 32 MPa RC Column (42.5 cm x 42.5 cm) | Column | 32MPa | Concrete Rectangular | 425 | 425 | 1806.3 | 3200 | 0.58 | 1414.07 | G300E | 30371200 | 238.3 | G300E | 0 | 0
490 | Story21 | C11 | 32 MPa RC Column (42.5 cm x 42.5 cm) | Column | 32MPa | Concrete Rectangular | 425 | 425 | 1806.3 | 3200 | 0.58 | 1414.07 | G300E | 45089066.67 | 353.79 | G300E | 0 | 0
491 | Story21 | C12 | 32 MPa RC Column (42.5 cm x 42.5 cm) | Column | 32MPa | Concrete Rectangular | 425 | 425 | 1806.3 | 3200 | 0.58 | 1414.07 | G300E | 31990400 | 251.01 | G300E | 0 | 0
492 | Story21 | C13 | 32 MPa RC Column (42.5 cm x 42.5 cm) | Column | 32MPa | Concrete Rectangular | 425 | 425 | 1806.3 | 3200 | 0.58 | 1414.07 | G300E | 31712000 | 248.82 | G300E | 0 | 0
493 | Story21 | C14 | 32 MPa RC Column (42.5 cm x 42.5 cm) | Column | 32MPa | Concrete Rectangular | 425 | 425 | 1806.3 | 3200 | 0.58 | 1414.07 | G300E | 30376533.33 | 238.35 | G300E | 0 | 0
494 | Story21 | C17 | 32 MPa RC Column (42.5 cm x 42.5 cm) | Column | 32MPa | Concrete Rectangular | 425 | 425 | 1806.3 | 3200 | 0.58 | 1414.07 | G300E | 30375466.67 | 238.34 | G300E | 0 | 0
495 | Story21 | C18 | 32 MPa RC Column (42.5 cm x 42.5 cm) | Column | 32MPa | Concrete Rectangular | 425 | 425 | 1806.3 | 3200 | 0.58 | 1414.07 | G300E | 31724800 | 248.92 | G300E | 0 | 0
496 | Story21 | C19 | 32 MPa RC Column (42.5 cm x 42.5 cm) | Column | 32MPa | Concrete Rectangular | 425 | 425 | 1806.3 | 3200 | 0.58 | 1414.07 | G300E | 31715200 | 248.85 | G300E | 0 | 0
497 | Story21 | C2 | 32 MPa RC Column (42.5 cm x 42.5 cm) | Column | 32MPa | Concrete Rectangular | 425 | 425 | 1806.3 | 3200 | 0.58 | 1414.07 | G300E | 31994666.67 | 251.04 | G300E | 0 | 0
498 | Story21 | C20 | 32 MPa RC Column (42.5 cm x 42.5 cm) | Column | 32MPa | Concrete Rectangular | 425 | 425 | 1806.3 | 3200 | 0.58 | 1414.07 | G300E | 30371200 | 238.3 | G300E | 0 | 0
499 | Story21 | C23 | 32 MPa RC Column (42.5 cm x 42.5 cm) | Column | 32MPa | Concrete Rectangular | 425 | 425 | 1806.3 | 3200 | 0.58 | 1414.07 | G300E | 30377600 | 238.35 | G300E | 0 | 0
500 | Story21 | C24 | 32 MPa RC Column (42.5 cm x 42.5 cm) | Column | 32MPa | Concrete Rectangular | 425 | 425 | 1806.3 | 3200 | 0.58 | 1414.07 | G300E | 31724800 | 248.92 | G300E | 0 | 0
501 | Story21 | C25 | 32 MPa RC Column (42.5 cm x 42.5 cm) | Column | 32MPa | Concrete Rectangular | 425 | 425 | 1806.3 | 3200 | 0.58 | 1414.07 | G300E | 31987200 | 250.98 | G300E | 0 | 0
502 | Story21 | C26 | 32 MPa RC Column (42.5 cm x 42.5 cm) | Column | 32MPa | Concrete Rectangular | 425 | 425 | 1806.3 | 3200 | 0.58 | 1414.07 | G300E | 45089066.67 | 353.79 | G300E | 0 | 0
503 | Story21 | C27 | 32 MPa RC Column (42.5 cm x 42.5 cm) | Column | 32MPa | Concrete Rectangular | 425 | 425 | 1806.3 | 3200 | 0.58 | 1414.07 | G300E | 30375466.67 | 238.34 | G300E | 0 | 0
504 | Story21 | C28 | 32 MPa RC Column (42.5 cm x 42.5 cm) | Column | 32MPa | Concrete Rectangular | 425 | 425 | 1806.3 | 3200 | 0.58 | 1414.07 | G300E | 30377600 | 238.35 | G300E | 0 | 0
505 | Story21 | C29 | 32 MPa RC Column (42.5 cm x 42.5 cm) | Column | 32MPa | Concrete Rectangular | 425 | 425 | 1806.3 | 3200 | 0.58 | 1414.07 | G300E | 45093333.33 | 353.82 | G300E | 0 | 0
506 | Story21 | C3 | 32 MPa RC Column (42.5 cm x 42.5 cm) | Column | 32MPa | Concrete Rectangular | 425 | 425 | 1806.3 | 3200 | 0.58 | 1414.07 | G300E | 31712000 | 248.82 | G300E | 0 | 0
507 | Story21 | C30 | 32 MPa RC Column (42.5 cm x 42.5 cm) | Column | 32MPa | Concrete Rectangular | 425 | 425 | 1806.3 | 3200 | 0.58 | 1414.07 | G300E | 31996800 | 251.06 | G300E | 0 | 0
508 | Story21 | C31 | 32 MPa RC Column (42.5 cm x 42.5 cm) | Column | 32MPa | Concrete Rectangular | 425 | 425 | 1806.3 | 3250 | 0.59 | 1436.16 | G300E | 32142500 | 252.2 | G300E | 0 | 0
509 | Story21 | C32 | 32 MPa RC Column (42.5 cm x 42.5 cm) | Column | 32MPa | Concrete Rectangular | 425 | 425 | 1806.3 | 3200 | 0.58 | 1414.07 | G300E | 31990400 | 251.01 | G300E | 0 | 0
510 | Story21 | C33 | 32 MPa RC Column (42.5 cm x 42.5 cm) | Column | 32MPa | Concrete Rectangular | 425 | 425 | 1806.3 | 3200 | 0.58 | 1414.07 | G300E | 31723733.33 | 248.92 | G300E | 0 | 0
511 | Story21 | C34 | 32 MPa RC Column (42.5 cm x 42.5 cm) | Column | 32MPa | Concrete Rectangular | 425 | 425 | 1806.3 | 3200 | 0.58 | 1414.07 | G300E | 31724800 | 248.92 | G300E | 0 | 0
512 | Story21 | C35 | 32 MPa RC Column (42.5 cm x 42.5 cm) | Column | 32MPa | Concrete Rectangular | 425 | 425 | 1806.3 | 3200 | 0.58 | 1414.07 | G300E | 31996800 | 251.06 | G300E | 0 | 0
513 | Story21 | C36 | 32 MPa RC Column (42.5 cm x 42.5 cm) | Column | 32MPa | Concrete Rectangular | 425 | 425 | 1806.3 | 3250 | 0.59 | 1436.16 | G300E | 32154416.67 | 252.3 | G300E | 0 | 0
514 | Story21 | C4 | 32 MPa RC Column (42.5 cm x 42.5 cm) | Column | 32MPa | Concrete Rectangular | 425 | 425 | 1806.3 | 3200 | 0.58 | 1414.07 | G300E | 31715200 | 248.85 | G300E | 0 | 0
515 | Story21 | C5 | 32 MPa RC Column (42.5 cm x 42.5 cm) | Column | 32MPa | Concrete Rectangular | 425 | 425 | 1806.3 | 3200 | 0.58 | 1414.07 | G300E | 31986133.33 | 250.98 | G300E | 0 | 0
516 | Story21 | C6 | 32 MPa RC Column (42.5 cm x 42.5 cm) | Column | 32MPa | Concrete Rectangular | 425 | 425 | 1806.3 | 3250 | 0.59 | 1436.16 | G300E | 32142500 | 252.2 | G300E | 0 | 0
517 | Story21 | C7 | 32 MPa RC Column (42.5 cm x 42.5 cm) | Column | 32MPa | Concrete Rectangular | 425 | 425 | 1806.3 | 3200 | 0.58 | 1414.07 | G300E | 31992533.33 | 251.03 | G300E | 0 | 0
518 | Story21 | C8 | 32 MPa RC Column (42.5 cm x 42.5 cm) | Column | 32MPa | Concrete Rectangular | 425 | 425 | 1806.3 | 3200 | 0.58 | 1414.07 | G300E | 45205333.33 | 354.7 | G300E | 0 | 0
519 | Story21 | C9 | 32 MPa RC Column (42.5 cm x 42.5 cm) | Column | 32MPa | Concrete Rectangular | 425 | 425 | 1806.3 | 3200 | 0.58 | 1414.07 | G300E | 30375466.67 | 238.34 | G300E | 0 | 0
520 | Story22 | C1 | 32 MPa RC Column (42.5 cm x 42.5 cm) | Column | 32MPa | Concrete Rectangular | 425 | 425 | 1806.3 | 3250 | 0.59 | 1436.16 | G300E | 29880500 | 234.45 | G300E | 0 | 0
521 | Story22 | C10 | 32 MPa RC Column (42.5 cm x 42.5 cm) | Column | 32MPa | Concrete Rectangular | 425 | 425 | 1806.3 | 3200 | 0.58 | 1414.07 | G300E | 24414933.33 | 191.57 | G300E | 0 | 0
522 | Story22 | C11 | 32 MPa RC Column (42.5 cm x 42.5 cm) | Column | 32MPa | Concrete Rectangular | 425 | 425 | 1806.3 | 3200 | 0.58 | 1414.07 | G300E | 41385600 | 324.73 | G300E | 0 | 0
523 | Story22 | C12 | 32 MPa RC Column (42.5 cm x 42.5 cm) | Column | 32MPa | Concrete Rectangular | 425 | 425 | 1806.3 | 3200 | 0.58 | 1414.07 | G300E | 28110933.33 | 220.57 | G300E | 0 | 0
524 | Story22 | C13 | 32 MPa RC Column (42.5 cm x 42.5 cm) | Column | 32MPa | Concrete Rectangular | 425 | 425 | 1806.3 | 3200 | 0.58 | 1414.07 | G300E | 28246400 | 221.63 | G300E | 0 | 0
525 | Story22 | C14 | 32 MPa RC Column (42.5 cm x 42.5 cm) | Column | 32MPa | Concrete Rectangular | 425 | 425 | 1806.3 | 3200 | 0.58 | 1414.07 | G300E | 24427733.33 | 191.67 | G300E | 0 | 0
526 | Story22 | C17 | 32 MPa RC Column (42.5 cm x 42.5 cm) | Column | 32MPa | Concrete Rectangular | 425 | 425 | 1806.3 | 3200 | 0.58 | 1414.07 | G300E | 24420266.67 | 191.61 | G300E | 0 | 0
527 | Story22 | C18 | 32 MPa RC Column (42.5 cm x 42.5 cm) | Column | 32MPa | Concrete Rectangular | 425 | 425 | 1806.3 | 3200 | 0.58 | 1414.07 | G300E | 28256000 | 221.71 | G300E | 0 | 0
528 | Story22 | C19 | 32 MPa RC Column (42.5 cm x 42.5 cm) | Column | 32MPa | Concrete Rectangular | 425 | 425 | 1806.3 | 3200 | 0.58 | 1414.07 | G300E | 28246400 | 221.63 | G300E | 0 | 0
529 | Story22 | C2 | 32 MPa RC Column (42.5 cm x 42.5 cm) | Column | 32MPa | Concrete Rectangular | 425 | 425 | 1806.3 | 3200 | 0.58 | 1414.07 | G300E | 28126933.33 | 220.69 | G300E | 0 | 0
530 | Story22 | C20 | 32 MPa RC Column (42.5 cm x 42.5 cm) | Column | 32MPa | Concrete Rectangular | 425 | 425 | 1806.3 | 3200 | 0.58 | 1414.07 | G300E | 24417066.67 | 191.59 | G300E | 0 | 0
531 | Story22 | C23 | 32 MPa RC Column (42.5 cm x 42.5 cm) | Column | 32MPa | Concrete Rectangular | 425 | 425 | 1806.3 | 3200 | 0.58 | 1414.07 | G300E | 24420266.67 | 191.61 | G300E | 0 | 0
532 | Story22 | C24 | 32 MPa RC Column (42.5 cm x 42.5 cm) | Column | 32MPa | Concrete Rectangular | 425 | 425 | 1806.3 | 3200 | 0.58 | 1414.07 | G300E | 28259200 | 221.73 | G300E | 0 | 0
533 | Story22 | C25 | 32 MPa RC Column (42.5 cm x 42.5 cm) | Column | 32MPa | Concrete Rectangular | 425 | 425 | 1806.3 | 3200 | 0.58 | 1414.07 | G300E | 28106666.67 | 220.54 | G300E | 0 | 0
534 | Story22 | C26 | 32 MPa RC Column (42.5 cm x 42.5 cm) | Column | 32MPa | Concrete Rectangular | 425 | 425 | 1806.3 | 3200 | 0.58 | 1414.07 | G300E | 41385600 | 324.73 | G300E | 0 | 0
535 | Story22 | C27 | 32 MPa RC Column (42.5 cm x 42.5 cm) | Column | 32MPa | Concrete Rectangular | 425 | 425 | 1806.3 | 3200 | 0.58 | 1414.07 | G300E | 24420266.67 | 191.61 | G300E | 0 | 0
536 | Story22 | C28 | 32 MPa RC Column (42.5 cm x 42.5 cm) | Column | 32MPa | Concrete Rectangular | 425 | 425 | 1806.3 | 3200 | 0.58 | 1414.07 | G300E | 24420266.67 | 191.61 | G300E | 0 | 0
537 | Story22 | C29 | 32 MPa RC Column (42.5 cm x 42.5 cm) | Column | 32MPa | Concrete Rectangular | 425 | 425 | 1806.3 | 3200 | 0.58 | 1414.07 | G300E | 41390933.33 | 324.77 | G300E | 0 | 0
538 | Story22 | C3 | 32 MPa RC Column (42.5 cm x 42.5 cm) | Column | 32MPa | Concrete Rectangular | 425 | 425 | 1806.3 | 3200 | 0.58 | 1414.07 | G300E | 28246400 | 221.63 | G300E | 0 | 0
539 | Story22 | C30 | 32 MPa RC Column (42.5 cm x 42.5 cm) | Column | 32MPa | Concrete Rectangular | 425 | 425 | 1806.3 | 3200 | 0.58 | 1414.07 | G300E | 28117333.33 | 220.62 | G300E | 0 | 0
540 | Story22 | C31 | 32 MPa RC Column (42.5 cm x 42.5 cm) | Column | 32MPa | Concrete Rectangular | 425 | 425 | 1806.3 | 3250 | 0.59 | 1436.16 | G300E | 29907583.33 | 234.67 | G300E | 0 | 0
541 | Story22 | C32 | 32 MPa RC Column (42.5 cm x 42.5 cm) | Column | 32MPa | Concrete Rectangular | 425 | 425 | 1806.3 | 3200 | 0.58 | 1414.07 | G300E | 28110933.33 | 220.57 | G300E | 0 | 0
542 | Story22 | C33 | 32 MPa RC Column (42.5 cm x 42.5 cm) | Column | 32MPa | Concrete Rectangular | 425 | 425 | 1806.3 | 3200 | 0.58 | 1414.07 | G300E | 28256000 | 221.71 | G300E | 0 | 0
543 | Story22 | C34 | 32 MPa RC Column (42.5 cm x 42.5 cm) | Column | 32MPa | Concrete Rectangular | 425 | 425 | 1806.3 | 3200 | 0.58 | 1414.07 | G300E | 28259200 | 221.73 | G300E | 0 | 0
544 | Story22 | C35 | 32 MPa RC Column (42.5 cm x 42.5 cm) | Column | 32MPa | Concrete Rectangular | 425 | 425 | 1806.3 | 3200 | 0.58 | 1414.07 | G300E | 28117333.33 | 220.62 | G300E | 0 | 0
545 | Story22 | C36 | 32 MPa RC Column (42.5 cm x 42.5 cm) | Column | 32MPa | Concrete Rectangular | 425 | 425 | 1806.3 | 3250 | 0.59 | 1436.16 | G300E | 29919500 | 234.76 | G300E | 0 | 0
546 | Story22 | C4 | 32 MPa RC Column (42.5 cm x 42.5 cm) | Column | 32MPa | Concrete Rectangular | 425 | 425 | 1806.3 | 3200 | 0.58 | 1414.07 | G300E | 28246400 | 221.63 | G300E | 0 | 0
547 | Story22 | C5 | 32 MPa RC Column (42.5 cm x 42.5 cm) | Column | 32MPa | Concrete Rectangular | 425 | 425 | 1806.3 | 3200 | 0.58 | 1414.07 | G300E | 28106666.67 | 220.54 | G300E | 0 | 0
548 | Story22 | C6 | 32 MPa RC Column (42.5 cm x 42.5 cm) | Column | 32MPa | Concrete Rectangular | 425 | 425 | 1806.3 | 3250 | 0.59 | 1436.16 | G300E | 29907583.33 | 234.67 | G300E | 0 | 0
549 | Story22 | C7 | 32 MPa RC Column (42.5 cm x 42.5 cm) | Column | 32MPa | Concrete Rectangular | 425 | 425 | 1806.3 | 3200 | 0.58 | 1414.07 | G300E | 28123733.33 | 220.67 | G300E | 0 | 0
550 | Story22 | C8 | 32 MPa RC Column (42.5 cm x 42.5 cm) | Column | 32MPa | Concrete Rectangular | 425 | 425 | 1806.3 | 3200 | 0.58 | 1414.07 | G300E | 41502933.33 | 325.65 | G300E | 0 | 0
551 | Story22 | C9 | 32 MPa RC Column (42.5 cm x 42.5 cm) | Column | 32MPa | Concrete Rectangular | 425 | 425 | 1806.3 | 3200 | 0.58 | 1414.07 | G300E | 24426666.67 | 191.66 | G300E | 0 | 0
552 | Story23 | C1 | 32 MPa RC Column (42.5 cm x 42.5 cm) | Column | 32MPa | Concrete Rectangular | 425 | 425 | 1806.3 | 3250 | 0.59 | 1436.16 | G300E | 27497166.67 | 215.75 | G300E | 0 | 0
553 | Story23 | C10 | 32 MPa RC Column (42.5 cm x 42.5 cm) | Column | 32MPa | Concrete Rectangular | 425 | 425 | 1806.3 | 3200 | 0.58 | 1414.07 | G300E | 18585600 | 145.83 | G300E | 0 | 0
554 | Story23 | C11 | 32 MPa RC Column (42.5 cm x 42.5 cm) | Column | 32MPa | Concrete Rectangular | 425 | 425 | 1806.3 | 3200 | 0.58 | 1414.07 | G300E | 37456000 | 293.89 | G300E | 0 | 0
555 | Story23 | C12 | 32 MPa RC Column (42.5 cm x 42.5 cm) | Column | 32MPa | Concrete Rectangular | 425 | 425 | 1806.3 | 3200 | 0.58 | 1414.07 | G300E | 24060800 | 188.79 | G300E | 0 | 0
556 | Story23 | C13 | 32 MPa RC Column (42.5 cm x 42.5 cm) | Column | 32MPa | Concrete Rectangular | 425 | 425 | 1806.3 | 3200 | 0.58 | 1414.07 | G300E | 24626133.33 | 193.23 | G300E | 0 | 0
557 | Story23 | C14 | 32 MPa RC Column (42.5 cm x 42.5 cm) | Column | 32MPa | Concrete Rectangular | 425 | 425 | 1806.3 | 3200 | 0.58 | 1414.07 | G300E | 18608000 | 146.01 | G300E | 0 | 0
558 | Story23 | C17 | 32 MPa RC Column (42.5 cm x 42.5 cm) | Column | 32MPa | Concrete Rectangular | 425 | 425 | 1806.3 | 3200 | 0.58 | 1414.07 | G300E | 18589866.67 | 145.86 | G300E | 0 | 0
559 | Story23 | C18 | 32 MPa RC Column (42.5 cm x 42.5 cm) | Column | 32MPa | Concrete Rectangular | 425 | 425 | 1806.3 | 3200 | 0.58 | 1414.07 | G300E | 24632533.33 | 193.28 | G300E | 0 | 0
560 | Story23 | C19 | 32 MPa RC Column (42.5 cm x 42.5 cm) | Column | 32MPa | Concrete Rectangular | 425 | 425 | 1806.3 | 3200 | 0.58 | 1414.07 | G300E | 24625066.67 | 193.22 | G300E | 0 | 0
561 | Story23 | C2 | 32 MPa RC Column (42.5 cm x 42.5 cm) | Column | 32MPa | Concrete Rectangular | 425 | 425 | 1806.3 | 3200 | 0.58 | 1414.07 | G300E | 24085333.33 | 188.98 | G300E | 0 | 0
562 | Story23 | C20 | 32 MPa RC Column (42.5 cm x 42.5 cm) | Column | 32MPa | Concrete Rectangular | 425 | 425 | 1806.3 | 3200 | 0.58 | 1414.07 | G300E | 18586666.67 | 145.84 | G300E | 0 | 0
563 | Story23 | C23 | 32 MPa RC Column (42.5 cm x 42.5 cm) | Column | 32MPa | Concrete Rectangular | 425 | 425 | 1806.3 | 3200 | 0.58 | 1414.07 | G300E | 18592000 | 145.88 | G300E | 0 | 0
564 | Story23 | C24 | 32 MPa RC Column (42.5 cm x 42.5 cm) | Column | 32MPa | Concrete Rectangular | 425 | 425 | 1806.3 | 3200 | 0.58 | 1414.07 | G300E | 24634666.67 | 193.29 | G300E | 0 | 0
565 | Story23 | C25 | 32 MPa RC Column (42.5 cm x 42.5 cm) | Column | 32MPa | Concrete Rectangular | 425 | 425 | 1806.3 | 3200 | 0.58 | 1414.07 | G300E | 24057600 | 188.76 | G300E | 0 | 0
566 | Story23 | C26 | 32 MPa RC Column (42.5 cm x 42.5 cm) | Column | 32MPa | Concrete Rectangular | 425 | 425 | 1806.3 | 3200 | 0.58 | 1414.07 | G300E | 37456000 | 293.89 | G300E | 0 | 0
567 | Story23 | C27 | 32 MPa RC Column (42.5 cm x 42.5 cm) | Column | 32MPa | Concrete Rectangular | 425 | 425 | 1806.3 | 3200 | 0.58 | 1414.07 | G300E | 18589866.67 | 145.86 | G300E | 0 | 0
568 | Story23 | C28 | 32 MPa RC Column (42.5 cm x 42.5 cm) | Column | 32MPa | Concrete Rectangular | 425 | 425 | 1806.3 | 3200 | 0.58 | 1414.07 | G300E | 18592000 | 145.88 | G300E | 0 | 0
569 | Story23 | C29 | 32 MPa RC Column (42.5 cm x 42.5 cm) | Column | 32MPa | Concrete Rectangular | 425 | 425 | 1806.3 | 3200 | 0.58 | 1414.07 | G300E | 37460266.67 | 293.93 | G300E | 0 | 0
570 | Story23 | C3 | 32 MPa RC Column (42.5 cm x 42.5 cm) | Column | 32MPa | Concrete Rectangular | 425 | 425 | 1806.3 | 3200 | 0.58 | 1414.07 | G300E | 24626133.33 | 193.23 | G300E | 0 | 0
571 | Story23 | C30 | 32 MPa RC Column (42.5 cm x 42.5 cm) | Column | 32MPa | Concrete Rectangular | 425 | 425 | 1806.3 | 3200 | 0.58 | 1414.07 | G300E | 24067200 | 188.84 | G300E | 0 | 0
572 | Story23 | C31 | 32 MPa RC Column (42.5 cm x 42.5 cm) | Column | 32MPa | Concrete Rectangular | 425 | 425 | 1806.3 | 3250 | 0.59 | 1436.16 | G300E | 27544833.33 | 216.13 | G300E | 0 | 0
573 | Story23 | C32 | 32 MPa RC Column (42.5 cm x 42.5 cm) | Column | 32MPa | Concrete Rectangular | 425 | 425 | 1806.3 | 3200 | 0.58 | 1414.07 | G300E | 24060800 | 188.79 | G300E | 0 | 0
574 | Story23 | C33 | 32 MPa RC Column (42.5 cm x 42.5 cm) | Column | 32MPa | Concrete Rectangular | 425 | 425 | 1806.3 | 3200 | 0.58 | 1414.07 | G300E | 24632533.33 | 193.28 | G300E | 0 | 0
575 | Story23 | C34 | 32 MPa RC Column (42.5 cm x 42.5 cm) | Column | 32MPa | Concrete Rectangular | 425 | 425 | 1806.3 | 3200 | 0.58 | 1414.07 | G300E | 24634666.67 | 193.29 | G300E | 0 | 0
576 | Story23 | C35 | 32 MPa RC Column (42.5 cm x 42.5 cm) | Column | 32MPa | Concrete Rectangular | 425 | 425 | 1806.3 | 3200 | 0.58 | 1414.07 | G300E | 24067200 | 188.84 | G300E | 0 | 0
577 | Story23 | C36 | 32 MPa RC Column (42.5 cm x 42.5 cm) | Column | 32MPa | Concrete Rectangular | 425 | 425 | 1806.3 | 3250 | 0.59 | 1436.16 | G300E | 27557833.33 | 216.23 | G300E | 0 | 0
578 | Story23 | C4 | 32 MPa RC Column (42.5 cm x 42.5 cm) | Column | 32MPa | Concrete Rectangular | 425 | 425 | 1806.3 | 3200 | 0.58 | 1414.07 | G300E | 24624000 | 193.21 | G300E | 0 | 0
579 | Story23 | C5 | 32 MPa RC Column (42.5 cm x 42.5 cm) | Column | 32MPa | Concrete Rectangular | 425 | 425 | 1806.3 | 3200 | 0.58 | 1414.07 | G300E | 24057600 | 188.76 | G300E | 0 | 0
580 | Story23 | C6 | 32 MPa RC Column (42.5 cm x 42.5 cm) | Column | 32MPa | Concrete Rectangular | 425 | 425 | 1806.3 | 3250 | 0.59 | 1436.16 | G300E | 27544833.33 | 216.13 | G300E | 0 | 0
581 | Story23 | C7 | 32 MPa RC Column (42.5 cm x 42.5 cm) | Column | 32MPa | Concrete Rectangular | 425 | 425 | 1806.3 | 3200 | 0.58 | 1414.07 | G300E | 24082133.33 | 188.96 | G300E | 0 | 0
582 | Story23 | C8 | 32 MPa RC Column (42.5 cm x 42.5 cm) | Column | 32MPa | Concrete Rectangular | 425 | 425 | 1806.3 | 3200 | 0.58 | 1414.07 | G300E | 37573333.33 | 294.81 | G300E | 0 | 0
583 | Story23 | C9 | 32 MPa RC Column (42.5 cm x 42.5 cm) | Column | 32MPa | Concrete Rectangular | 425 | 425 | 1806.3 | 3200 | 0.58 | 1414.07 | G300E | 18608000 | 146.01 | G300E | 0 | 0
584 | Story24 | C1 | 32 MPa RC Column (42.5 cm x 42.5 cm) | Column | 32MPa | Concrete Rectangular | 425 | 425 | 1806.3 | 3250 | 0.59 | 1436.16 | G300E | 25149583.33 | 197.33 | G300E | 0 | 0
585 | Story24 | C10 | 32 MPa RC Column (42.5 cm x 42.5 cm) | Column | 32MPa | Concrete Rectangular | 425 | 425 | 1806.3 | 3200 | 0.58 | 1414.07 | G300E | 12718933.33 | 99.8 | G300E | 0 | 0
586 | Story24 | C11 | 32 MPa RC Column (42.5 cm x 42.5 cm) | Column | 32MPa | Concrete Rectangular | 425 | 425 | 1806.3 | 3200 | 0.58 | 1414.07 | G300E | 33600000 | 263.64 | G300E | 0 | 0
587 | Story24 | C12 | 32 MPa RC Column (42.5 cm x 42.5 cm) | Column | 32MPa | Concrete Rectangular | 425 | 425 | 1806.3 | 3200 | 0.58 | 1414.07 | G300E | 20198400 | 158.48 | G300E | 0 | 0
588 | Story24 | C13 | 32 MPa RC Column (42.5 cm x 42.5 cm) | Column | 32MPa | Concrete Rectangular | 425 | 425 | 1806.3 | 3200 | 0.58 | 1414.07 | G300E | 21289600 | 167.05 | G300E | 0 | 0
589 | Story24 | C14 | 32 MPa RC Column (42.5 cm x 42.5 cm) | Column | 32MPa | Concrete Rectangular | 425 | 425 | 1806.3 | 3200 | 0.58 | 1414.07 | G300E | 12747733.33 | 100.02 | G300E | 0 | 0
590 | Story24 | C17 | 32 MPa RC Column (42.5 cm x 42.5 cm) | Column | 32MPa | Concrete Rectangular | 425 | 425 | 1806.3 | 3200 | 0.58 | 1414.07 | G300E | 12722133.33 | 99.82 | G300E | 0 | 0
591 | Story24 | C18 | 32 MPa RC Column (42.5 cm x 42.5 cm) | Column | 32MPa | Concrete Rectangular | 425 | 425 | 1806.3 | 3200 | 0.58 | 1414.07 | G300E | 21296000 | 167.1 | G300E | 0 | 0
592 | Story24 | C19 | 32 MPa RC Column (42.5 cm x 42.5 cm) | Column | 32MPa | Concrete Rectangular | 425 | 425 | 1806.3 | 3200 | 0.58 | 1414.07 | G300E | 21286400 | 167.02 | G300E | 0 | 0
593 | Story24 | C2 | 32 MPa RC Column (42.5 cm x 42.5 cm) | Column | 32MPa | Concrete Rectangular | 425 | 425 | 1806.3 | 3200 | 0.58 | 1414.07 | G300E | 20240000 | 158.81 | G300E | 0 | 0
594 | Story24 | C20 | 32 MPa RC Column (42.5 cm x 42.5 cm) | Column | 32MPa | Concrete Rectangular | 425 | 425 | 1806.3 | 3200 | 0.58 | 1414.07 | G300E | 12718933.33 | 99.8 | G300E | 0 | 0
595 | Story24 | C23 | 32 MPa RC Column (42.5 cm x 42.5 cm) | Column | 32MPa | Concrete Rectangular | 425 | 425 | 1806.3 | 3200 | 0.58 | 1414.07 | G300E | 12725333.33 | 99.85 | G300E | 0 | 0
596 | Story24 | C24 | 32 MPa RC Column (42.5 cm x 42.5 cm) | Column | 32MPa | Concrete Rectangular | 425 | 425 | 1806.3 | 3200 | 0.58 | 1414.07 | G300E | 21297066.67 | 167.1 | G300E | 0 | 0
597 | Story24 | C25 | 32 MPa RC Column (42.5 cm x 42.5 cm) | Column | 32MPa | Concrete Rectangular | 425 | 425 | 1806.3 | 3200 | 0.58 | 1414.07 | G300E | 20193066.67 | 158.44 | G300E | 0 | 0
598 | Story24 | C26 | 32 MPa RC Column (42.5 cm x 42.5 cm) | Column | 32MPa | Concrete Rectangular | 425 | 425 | 1806.3 | 3200 | 0.58 | 1414.07 | G300E | 33600000 | 263.64 | G300E | 0 | 0
599 | Story24 | C27 | 32 MPa RC Column (42.5 cm x 42.5 cm) | Column | 32MPa | Concrete Rectangular | 425 | 425 | 1806.3 | 3200 | 0.58 | 1414.07 | G300E | 12722133.33 | 99.82 | G300E | 0 | 0
600 | Story24 | C28 | 32 MPa RC Column (42.5 cm x 42.5 cm) | Column | 32MPa | Concrete Rectangular | 425 | 425 | 1806.3 | 3200 | 0.58 | 1414.07 | G300E | 12725333.33 | 99.85 | G300E | 0 | 0
601 | Story24 | C29 | 32 MPa RC Column (42.5 cm x 42.5 cm) | Column | 32MPa | Concrete Rectangular | 425 | 425 | 1806.3 | 3200 | 0.58 | 1414.07 | G300E | 33604266.67 | 263.67 | G300E | 0 | 0
602 | Story24 | C3 | 32 MPa RC Column (42.5 cm x 42.5 cm) | Column | 32MPa | Concrete Rectangular | 425 | 425 | 1806.3 | 3200 | 0.58 | 1414.07 | G300E | 21289600 | 167.05 | G300E | 0 | 0
603 | Story24 | C30 | 32 MPa RC Column (42.5 cm x 42.5 cm) | Column | 32MPa | Concrete Rectangular | 425 | 425 | 1806.3 | 3200 | 0.58 | 1414.07 | G300E | 20205866.67 | 158.54 | G300E | 0 | 0
604 | Story24 | C31 | 32 MPa RC Column (42.5 cm x 42.5 cm) | Column | 32MPa | Concrete Rectangular | 425 | 425 | 1806.3 | 3250 | 0.59 | 1436.16 | G300E | 25208083.33 | 197.79 | G300E | 0 | 0
605 | Story24 | C32 | 32 MPa RC Column (42.5 cm x 42.5 cm) | Column | 32MPa | Concrete Rectangular | 425 | 425 | 1806.3 | 3200 | 0.58 | 1414.07 | G300E | 20198400 | 158.48 | G300E | 0 | 0
606 | Story24 | C33 | 32 MPa RC Column (42.5 cm x 42.5 cm) | Column | 32MPa | Concrete Rectangular | 425 | 425 | 1806.3 | 3200 | 0.58 | 1414.07 | G300E | 21296000 | 167.1 | G300E | 0 | 0
607 | Story24 | C34 | 32 MPa RC Column (42.5 cm x 42.5 cm) | Column | 32MPa | Concrete Rectangular | 425 | 425 | 1806.3 | 3200 | 0.58 | 1414.07 | G300E | 21297066.67 | 167.1 | G300E | 0 | 0
608 | Story24 | C35 | 32 MPa RC Column (42.5 cm x 42.5 cm) | Column | 32MPa | Concrete Rectangular | 425 | 425 | 1806.3 | 3200 | 0.58 | 1414.07 | G300E | 20205866.67 | 158.54 | G300E | 0 | 0
609 | Story24 | C36 | 32 MPa RC Column (42.5 cm x 42.5 cm) | Column | 32MPa | Concrete Rectangular | 425 | 425 | 1806.3 | 3250 | 0.59 | 1436.16 | G300E | 25220000 | 197.89 | G300E | 0 | 0
610 | Story24 | C4 | 32 MPa RC Column (42.5 cm x 42.5 cm) | Column | 32MPa | Concrete Rectangular | 425 | 425 | 1806.3 | 3200 | 0.58 | 1414.07 | G300E | 21286400 | 167.02 | G300E | 0 | 0
611 | Story24 | C5 | 32 MPa RC Column (42.5 cm x 42.5 cm) | Column | 32MPa | Concrete Rectangular | 425 | 425 | 1806.3 | 3200 | 0.58 | 1414.07 | G300E | 20193066.67 | 158.44 | G300E | 0 | 0
612 | Story24 | C6 | 32 MPa RC Column (42.5 cm x 42.5 cm) | Column | 32MPa | Concrete Rectangular | 425 | 425 | 1806.3 | 3250 | 0.59 | 1436.16 | G300E | 25208083.33 | 197.79 | G300E | 0 | 0
613 | Story24 | C7 | 32 MPa RC Column (42.5 cm x 42.5 cm) | Column | 32MPa | Concrete Rectangular | 425 | 425 | 1806.3 | 3200 | 0.58 | 1414.07 | G300E | 20233600 | 158.76 | G300E | 0 | 0
614 | Story24 | C8 | 32 MPa RC Column (42.5 cm x 42.5 cm) | Column | 32MPa | Concrete Rectangular | 425 | 425 | 1806.3 | 3200 | 0.58 | 1414.07 | G300E | 33697066.67 | 264.4 | G300E | 0 | 0
615 | Story24 | C9 | 32 MPa RC Column (42.5 cm x 42.5 cm) | Column | 32MPa | Concrete Rectangular | 425 | 425 | 1806.3 | 3200 | 0.58 | 1414.07 | G300E | 12747733.33 | 100.02 | G300E | 0 | 0
616 | Story25 | C1 | 32 MPa RC Column (40 cm x 40 cm) | Column | 32MPa | Concrete Rectangular | 400 | 400 | 1600 | 3250 | 0.52 | 1272.17 | G300E | 29966083.33 | 235.13 | G300E | 0 | 0
617 | Story25 | C10 | 32 MPa RC Column (40 cm x 40 cm) | Column | 32MPa | Concrete Rectangular | 400 | 400 | 1600 | 3225 | 0.52 | 1262.39 | G300E | 13719150 | 107.65 | G300E | 0 | 0
618 | Story25 | C11 | 32 MPa RC Column (40 cm x 40 cm) | Column | 32MPa | Concrete Rectangular | 400 | 400 | 1600 | 3225 | 0.52 | 1262.39 | G300E | 37197150 | 291.86 | G300E | 0 | 0
619 | Story25 | C12 | 32 MPa RC Column (40 cm x 40 cm) | Column | 32MPa | Concrete Rectangular | 400 | 400 | 1600 | 3225 | 0.52 | 1262.39 | G300E | 23298475 | 182.81 | G300E | 0 | 0
620 | Story25 | C13 | 32 MPa RC Column (40 cm x 40 cm) | Column | 32MPa | Concrete Rectangular | 400 | 400 | 1600 | 3225 | 0.52 | 1262.39 | G300E | 24943225 | 195.71 | G300E | 0 | 0
621 | Story25 | C14 | 32 MPa RC Column (40 cm x 40 cm) | Column | 32MPa | Concrete Rectangular | 400 | 400 | 1600 | 3225 | 0.52 | 1262.39 | G300E | 13752475 | 107.91 | G300E | 0 | 0
622 | Story25 | C17 | 32 MPa RC Column (40 cm x 40 cm) | Column | 32MPa | Concrete Rectangular | 400 | 400 | 1600 | 3225 | 0.52 | 1262.39 | G300E | 13720225 | 107.65 | G300E | 0 | 0
623 | Story25 | C18 | 32 MPa RC Column (40 cm x 40 cm) | Column | 32MPa | Concrete Rectangular | 400 | 400 | 1600 | 3225 | 0.52 | 1262.39 | G300E | 24947525 | 195.75 | G300E | 0 | 0
624 | Story25 | C19 | 32 MPa RC Column (40 cm x 40 cm) | Column | 32MPa | Concrete Rectangular | 400 | 400 | 1600 | 3225 | 0.52 | 1262.39 | G300E | 24936775 | 195.66 | G300E | 0 | 0
625 | Story25 | C2 | 32 MPa RC Column (40 cm x 40 cm) | Column | 32MPa | Concrete Rectangular | 400 | 400 | 1600 | 3225 | 0.52 | 1262.39 | G300E | 23353300 | 183.24 | G300E | 0 | 0
626 | Story25 | C20 | 32 MPa RC Column (40 cm x 40 cm) | Column | 32MPa | Concrete Rectangular | 400 | 400 | 1600 | 3225 | 0.52 | 1262.39 | G300E | 13720225 | 107.65 | G300E | 0 | 0
627 | Story25 | C23 | 32 MPa RC Column (40 cm x 40 cm) | Column | 32MPa | Concrete Rectangular | 400 | 400 | 1600 | 3225 | 0.52 | 1262.39 | G300E | 13723450 | 107.68 | G300E | 0 | 0
628 | Story25 | C24 | 32 MPa RC Column (40 cm x 40 cm) | Column | 32MPa | Concrete Rectangular | 400 | 400 | 1600 | 3225 | 0.52 | 1262.39 | G300E | 24949675 | 195.76 | G300E | 0 | 0
629 | Story25 | C25 | 32 MPa RC Column (40 cm x 40 cm) | Column | 32MPa | Concrete Rectangular | 400 | 400 | 1600 | 3225 | 0.52 | 1262.39 | G300E | 23292025 | 182.76 | G300E | 0 | 0
630 | Story25 | C26 | 32 MPa RC Column (40 cm x 40 cm) | Column | 32MPa | Concrete Rectangular | 400 | 400 | 1600 | 3225 | 0.52 | 1262.39 | G300E | 37197150 | 291.86 | G300E | 0 | 0
631 | Story25 | C27 | 32 MPa RC Column (40 cm x 40 cm) | Column | 32MPa | Concrete Rectangular | 400 | 400 | 1600 | 3225 | 0.52 | 1262.39 | G300E | 13720225 | 107.65 | G300E | 0 | 0
632 | Story25 | C28 | 32 MPa RC Column (40 cm x 40 cm) | Column | 32MPa | Concrete Rectangular | 400 | 400 | 1600 | 3225 | 0.52 | 1262.39 | G300E | 13723450 | 107.68 | G300E | 0 | 0
633 | Story25 | C29 | 32 MPa RC Column (40 cm x 40 cm) | Column | 32MPa | Concrete Rectangular | 400 | 400 | 1600 | 3225 | 0.52 | 1262.39 | G300E | 37201450 | 291.9 | G300E | 0 | 0
634 | Story25 | C3 | 32 MPa RC Column (40 cm x 40 cm) | Column | 32MPa | Concrete Rectangular | 400 | 400 | 1600 | 3225 | 0.52 | 1262.39 | G300E | 24943225 | 195.71 | G300E | 0 | 0
635 | Story25 | C30 | 32 MPa RC Column (40 cm x 40 cm) | Column | 32MPa | Concrete Rectangular | 400 | 400 | 1600 | 3225 | 0.52 | 1262.39 | G300E | 23304925 | 182.86 | G300E | 0 | 0
636 | Story25 | C31 | 32 MPa RC Column (40 cm x 40 cm) | Column | 32MPa | Concrete Rectangular | 400 | 400 | 1600 | 3250 | 0.52 | 1272.17 | G300E | 30041916.67 | 235.72 | G300E | 0 | 0
637 | Story25 | C32 | 32 MPa RC Column (40 cm x 40 cm) | Column | 32MPa | Concrete Rectangular | 400 | 400 | 1600 | 3225 | 0.52 | 1262.39 | G300E | 23298475 | 182.81 | G300E | 0 | 0
638 | Story25 | C33 | 32 MPa RC Column (40 cm x 40 cm) | Column | 32MPa | Concrete Rectangular | 400 | 400 | 1600 | 3225 | 0.52 | 1262.39 | G300E | 24947525 | 195.75 | G300E | 0 | 0
639 | Story25 | C34 | 32 MPa RC Column (40 cm x 40 cm) | Column | 32MPa | Concrete Rectangular | 400 | 400 | 1600 | 3225 | 0.52 | 1262.39 | G300E | 24949675 | 195.76 | G300E | 0 | 0
640 | Story25 | C35 | 32 MPa RC Column (40 cm x 40 cm) | Column | 32MPa | Concrete Rectangular | 400 | 400 | 1600 | 3225 | 0.52 | 1262.39 | G300E | 23303850 | 182.85 | G300E | 0 | 0
641 | Story25 | C36 | 32 MPa RC Column (40 cm x 40 cm) | Column | 32MPa | Concrete Rectangular | 400 | 400 | 1600 | 3250 | 0.52 | 1272.17 | G300E | 30053833.33 | 235.81 | G300E | 0 | 0
642 | Story25 | C4 | 32 MPa RC Column (40 cm x 40 cm) | Column | 32MPa | Concrete Rectangular | 400 | 400 | 1600 | 3225 | 0.52 | 1262.39 | G300E | 24936775 | 195.66 | G300E | 0 | 0
643 | Story25 | C5 | 32 MPa RC Column (40 cm x 40 cm) | Column | 32MPa | Concrete Rectangular | 400 | 400 | 1600 | 3225 | 0.52 | 1262.39 | G300E | 23292025 | 182.76 | G300E | 0 | 0
644 | Story25 | C6 | 32 MPa RC Column (40 cm x 40 cm) | Column | 32MPa | Concrete Rectangular | 400 | 400 | 1600 | 3250 | 0.52 | 1272.17 | G300E | 30041916.67 | 235.72 | G300E | 0 | 0
645 | Story25 | C7 | 32 MPa RC Column (40 cm x 40 cm) | Column | 32MPa | Concrete Rectangular | 400 | 400 | 1600 | 3225 | 0.52 | 1262.39 | G300E | 23344700 | 183.17 | G300E | 0 | 0
646 | Story25 | C8 | 32 MPa RC Column (40 cm x 40 cm) | Column | 32MPa | Concrete Rectangular | 400 | 400 | 1600 | 3225 | 0.52 | 1262.39 | G300E | 37296050 | 292.64 | G300E | 0 | 0
647 | Story25 | C9 | 32 MPa RC Column (40 cm x 40 cm) | Column | 32MPa | Concrete Rectangular | 400 | 400 | 1600 | 3225 | 0.52 | 1262.39 | G300E | 13753550 | 107.92 | G300E | 0 | 0
648 | Story26 | C1 | 32 MPa RC Column (40 cm x 40 cm) | Column | 32MPa | Concrete Rectangular | 400 | 400 | 1600 | 3250 | 0.52 | 1272.17 | G300E | 27855750 | 218.57 | G300E | 0 | 0
649 | Story26 | C10 | 32 MPa RC Column (40 cm x 40 cm) | Column | 32MPa | Concrete Rectangular | 400 | 400 | 1600 | 3225 | 0.52 | 1262.39 | G300E | 7719575 | 60.57 | G300E | 0 | 0
650 | Story26 | C11 | 32 MPa RC Column (40 cm x 40 cm) | Column | 32MPa | Concrete Rectangular | 400 | 400 | 1600 | 3225 | 0.52 | 1262.39 | G300E | 33349725 | 261.67 | G300E | 0 | 0
651 | Story26 | C12 | 32 MPa RC Column (40 cm x 40 cm) | Column | 32MPa | Concrete Rectangular | 400 | 400 | 1600 | 3225 | 0.52 | 1262.39 | G300E | 19251100 | 151.05 | G300E | 0 | 0
652 | Story26 | C13 | 32 MPa RC Column (40 cm x 40 cm) | Column | 32MPa | Concrete Rectangular | 400 | 400 | 1600 | 3225 | 0.52 | 1262.39 | G300E | 21404325 | 167.95 | G300E | 0 | 0
653 | Story26 | C14 | 32 MPa RC Column (40 cm x 40 cm) | Column | 32MPa | Concrete Rectangular | 400 | 400 | 1600 | 3225 | 0.52 | 1262.39 | G300E | 7761500 | 60.9 | G300E | 0 | 0
654 | Story26 | C17 | 32 MPa RC Column (40 cm x 40 cm) | Column | 32MPa | Concrete Rectangular | 400 | 400 | 1600 | 3225 | 0.52 | 1262.39 | G300E | 7720650 | 60.58 | G300E | 0 | 0
655 | Story26 | C18 | 32 MPa RC Column (40 cm x 40 cm) | Column | 32MPa | Concrete Rectangular | 400 | 400 | 1600 | 3225 | 0.52 | 1262.39 | G300E | 21405400 | 167.95 | G300E | 0 | 0
656 | Story26 | C19 | 32 MPa RC Column (40 cm x 40 cm) | Column | 32MPa | Concrete Rectangular | 400 | 400 | 1600 | 3225 | 0.52 | 1262.39 | G300E | 21395725 | 167.88 | G300E | 0 | 0
657 | Story26 | C2 | 32 MPa RC Column (40 cm x 40 cm) | Column | 32MPa | Concrete Rectangular | 400 | 400 | 1600 | 3225 | 0.52 | 1262.39 | G300E | 19310225 | 151.52 | G300E | 0 | 0
658 | Story26 | C20 | 32 MPa RC Column (40 cm x 40 cm) | Column | 32MPa | Concrete Rectangular | 400 | 400 | 1600 | 3225 | 0.52 | 1262.39 | G300E | 7720650 | 60.58 | G300E | 0 | 0
659 | Story26 | C23 | 32 MPa RC Column (40 cm x 40 cm) | Column | 32MPa | Concrete Rectangular | 400 | 400 | 1600 | 3225 | 0.52 | 1262.39 | G300E | 7722800 | 60.6 | G300E | 0 | 0
660 | Story26 | C24 | 32 MPa RC Column (40 cm x 40 cm) | Column | 32MPa | Concrete Rectangular | 400 | 400 | 1600 | 3225 | 0.52 | 1262.39 | G300E | 21408625 | 167.98 | G300E | 0 | 0
661 | Story26 | C25 | 32 MPa RC Column (40 cm x 40 cm) | Column | 32MPa | Concrete Rectangular | 400 | 400 | 1600 | 3225 | 0.52 | 1262.39 | G300E | 19244650 | 151 | G300E | 0 | 0
662 | Story26 | C26 | 32 MPa RC Column (40 cm x 40 cm) | Column | 32MPa | Concrete Rectangular | 400 | 400 | 1600 | 3225 | 0.52 | 1262.39 | G300E | 33349725 | 261.67 | G300E | 0 | 0
663 | Story26 | C27 | 32 MPa RC Column (40 cm x 40 cm) | Column | 32MPa | Concrete Rectangular | 400 | 400 | 1600 | 3225 | 0.52 | 1262.39 | G300E | 7720650 | 60.58 | G300E | 0 | 0
664 | Story26 | C28 | 32 MPa RC Column (40 cm x 40 cm) | Column | 32MPa | Concrete Rectangular | 400 | 400 | 1600 | 3225 | 0.52 | 1262.39 | G300E | 7722800 | 60.6 | G300E | 0 | 0
665 | Story26 | C29 | 32 MPa RC Column (40 cm x 40 cm) | Column | 32MPa | Concrete Rectangular | 400 | 400 | 1600 | 3225 | 0.52 | 1262.39 | G300E | 33352950 | 261.7 | G300E | 0 | 0
666 | Story26 | C3 | 32 MPa RC Column (40 cm x 40 cm) | Column | 32MPa | Concrete Rectangular | 400 | 400 | 1600 | 3225 | 0.52 | 1262.39 | G300E | 21403250 | 167.94 | G300E | 0 | 0
667 | Story26 | C30 | 32 MPa RC Column (40 cm x 40 cm) | Column | 32MPa | Concrete Rectangular | 400 | 400 | 1600 | 3225 | 0.52 | 1262.39 | G300E | 19257550 | 151.1 | G300E | 0 | 0
668 | Story26 | C31 | 32 MPa RC Column (40 cm x 40 cm) | Column | 32MPa | Concrete Rectangular | 400 | 400 | 1600 | 3250 | 0.52 | 1272.17 | G300E | 27953250 | 219.33 | G300E | 0 | 0
669 | Story26 | C32 | 32 MPa RC Column (40 cm x 40 cm) | Column | 32MPa | Concrete Rectangular | 400 | 400 | 1600 | 3225 | 0.52 | 1262.39 | G300E | 19251100 | 151.05 | G300E | 0 | 0
670 | Story26 | C33 | 32 MPa RC Column (40 cm x 40 cm) | Column | 32MPa | Concrete Rectangular | 400 | 400 | 1600 | 3225 | 0.52 | 1262.39 | G300E | 21405400 | 167.95 | G300E | 0 | 0
671 | Story26 | C34 | 32 MPa RC Column (40 cm x 40 cm) | Column | 32MPa | Concrete Rectangular | 400 | 400 | 1600 | 3225 | 0.52 | 1262.39 | G300E | 21408625 | 167.98 | G300E | 0 | 0
672 | Story26 | C35 | 32 MPa RC Column (40 cm x 40 cm) | Column | 32MPa | Concrete Rectangular | 400 | 400 | 1600 | 3225 | 0.52 | 1262.39 | G300E | 19257550 | 151.1 | G300E | 0 | 0
673 | Story26 | C36 | 32 MPa RC Column (40 cm x 40 cm) | Column | 32MPa | Concrete Rectangular | 400 | 400 | 1600 | 3250 | 0.52 | 1272.17 | G300E | 27965166.67 | 219.43 | G300E | 0 | 0
674 | Story26 | C4 | 32 MPa RC Column (40 cm x 40 cm) | Column | 32MPa | Concrete Rectangular | 400 | 400 | 1600 | 3225 | 0.52 | 1262.39 | G300E | 21395725 | 167.88 | G300E | 0 | 0
675 | Story26 | C5 | 32 MPa RC Column (40 cm x 40 cm) | Column | 32MPa | Concrete Rectangular | 400 | 400 | 1600 | 3225 | 0.52 | 1262.39 | G300E | 19244650 | 151 | G300E | 0 | 0
676 | Story26 | C6 | 32 MPa RC Column (40 cm x 40 cm) | Column | 32MPa | Concrete Rectangular | 400 | 400 | 1600 | 3250 | 0.52 | 1272.17 | G300E | 27953250 | 219.33 | G300E | 0 | 0
677 | Story26 | C7 | 32 MPa RC Column (40 cm x 40 cm) | Column | 32MPa | Concrete Rectangular | 400 | 400 | 1600 | 3225 | 0.52 | 1262.39 | G300E | 19302700 | 151.46 | G300E | 0 | 0
678 | Story26 | C8 | 32 MPa RC Column (40 cm x 40 cm) | Column | 32MPa | Concrete Rectangular | 400 | 400 | 1600 | 3225 | 0.52 | 1262.39 | G300E | 33445400 | 262.43 | G300E | 0 | 0
679 | Story26 | C9 | 32 MPa RC Column (40 cm x 40 cm) | Column | 32MPa | Concrete Rectangular | 400 | 400 | 1600 | 3225 | 0.52 | 1262.39 | G300E | 7762575 | 60.91 | G300E | 0 | 0
680 | Story27 | C1 | 32 MPa RC Column (40 cm x 40 cm) | Column | 32MPa | Concrete Rectangular | 400 | 400 | 1600 | 3250 | 0.52 | 1272.17 | G300E | 5200000 | 40.8 | G300E | 0 | 0
681 | Story27 | C10 | 32 MPa RC Column (40 cm x 40 cm) | Column | 32MPa | Concrete Rectangular | 400 | 400 | 1600 | 3225 | 0.52 | 1262.39 | G300E | 5160000 | 40.49 | G300E | 0 | 0
682 | Story27 | C11 | 32 MPa RC Column (40 cm x 40 cm) | Column | 32MPa | Concrete Rectangular | 400 | 400 | 1600 | 3225 | 0.52 | 1262.39 | G300E | 29681825 | 232.89 | G300E | 0 | 0
683 | Story27 | C12 | 32 MPa RC Column (40 cm x 40 cm) | Column | 32MPa | Concrete Rectangular | 400 | 400 | 1600 | 3225 | 0.52 | 1262.39 | G300E | 5160000 | 40.49 | G300E | 0 | 0
684 | Story27 | C13 | 32 MPa RC Column (40 cm x 40 cm) | Column | 32MPa | Concrete Rectangular | 400 | 400 | 1600 | 3225 | 0.52 | 1262.39 | G300E | 5160000 | 40.49 | G300E | 0 | 0
685 | Story27 | C14 | 32 MPa RC Column (40 cm x 40 cm) | Column | 32MPa | Concrete Rectangular | 400 | 400 | 1600 | 3225 | 0.52 | 1262.39 | G300E | 5160000 | 40.49 | G300E | 0 | 0
686 | Story27 | C17 | 32 MPa RC Column (40 cm x 40 cm) | Column | 32MPa | Concrete Rectangular | 400 | 400 | 1600 | 3225 | 0.52 | 1262.39 | G300E | 5160000 | 40.49 | G300E | 0 | 0
687 | Story27 | C18 | 32 MPa RC Column (40 cm x 40 cm) | Column | 32MPa | Concrete Rectangular | 400 | 400 | 1600 | 3225 | 0.52 | 1262.39 | G300E | 5160000 | 40.49 | G300E | 0 | 0
688 | Story27 | C19 | 32 MPa RC Column (40 cm x 40 cm) | Column | 32MPa | Concrete Rectangular | 400 | 400 | 1600 | 3225 | 0.52 | 1262.39 | G300E | 5160000 | 40.49 | G300E | 0 | 0
689 | Story27 | C2 | 32 MPa RC Column (40 cm x 40 cm) | Column | 32MPa | Concrete Rectangular | 400 | 400 | 1600 | 3225 | 0.52 | 1262.39 | G300E | 5160000 | 40.49 | G300E | 0 | 0
690 | Story27 | C20 | 32 MPa RC Column (40 cm x 40 cm) | Column | 32MPa | Concrete Rectangular | 400 | 400 | 1600 | 3225 | 0.52 | 1262.39 | G300E | 5160000 | 40.49 | G300E | 0 | 0
691 | Story27 | C23 | 32 MPa RC Column (40 cm x 40 cm) | Column | 32MPa | Concrete Rectangular | 400 | 400 | 1600 | 3225 | 0.52 | 1262.39 | G300E | 5160000 | 40.49 | G300E | 0 | 0
692 | Story27 | C24 | 32 MPa RC Column (40 cm x 40 cm) | Column | 32MPa | Concrete Rectangular | 400 | 400 | 1600 | 3225 | 0.52 | 1262.39 | G300E | 5160000 | 40.49 | G300E | 0 | 0
693 | Story27 | C25 | 32 MPa RC Column (40 cm x 40 cm) | Column | 32MPa | Concrete Rectangular | 400 | 400 | 1600 | 3225 | 0.52 | 1262.39 | G300E | 5160000 | 40.49 | G300E | 0 | 0
694 | Story27 | C26 | 32 MPa RC Column (40 cm x 40 cm) | Column | 32MPa | Concrete Rectangular | 400 | 400 | 1600 | 3225 | 0.52 | 1262.39 | G300E | 29681825 | 232.89 | G300E | 0 | 0
695 | Story27 | C27 | 32 MPa RC Column (40 cm x 40 cm) | Column | 32MPa | Concrete Rectangular | 400 | 400 | 1600 | 3225 | 0.52 | 1262.39 | G300E | 5160000 | 40.49 | G300E | 0 | 0
696 | Story27 | C28 | 32 MPa RC Column (40 cm x 40 cm) | Column | 32MPa | Concrete Rectangular | 400 | 400 | 1600 | 3225 | 0.52 | 1262.39 | G300E | 5160000 | 40.49 | G300E | 0 | 0
697 | Story27 | C29 | 32 MPa RC Column (40 cm x 40 cm) | Column | 32MPa | Concrete Rectangular | 400 | 400 | 1600 | 3225 | 0.52 | 1262.39 | G300E | 29685050 | 232.92 | G300E | 0 | 0
698 | Story27 | C3 | 32 MPa RC Column (40 cm x 40 cm) | Column | 32MPa | Concrete Rectangular | 400 | 400 | 1600 | 3225 | 0.52 | 1262.39 | G300E | 5160000 | 40.49 | G300E | 0 | 0
699 | Story27 | C30 | 32 MPa RC Column (40 cm x 40 cm) | Column | 32MPa | Concrete Rectangular | 400 | 400 | 1600 | 3225 | 0.52 | 1262.39 | G300E | 5160000 | 40.49 | G300E | 0 | 0
700 | Story27 | C31 | 32 MPa RC Column (40 cm x 40 cm) | Column | 32MPa | Concrete Rectangular | 400 | 400 | 1600 | 3250 | 0.52 | 1272.17 | G300E | 5200000 | 40.8 | G300E | 0 | 0
701 | Story27 | C32 | 32 MPa RC Column (40 cm x 40 cm) | Column | 32MPa | Concrete Rectangular | 400 | 400 | 1600 | 3225 | 0.52 | 1262.39 | G300E | 5160000 | 40.49 | G300E | 0 | 0
702 | Story27 | C33 | 32 MPa RC Column (40 cm x 40 cm) | Column | 32MPa | Concrete Rectangular | 400 | 400 | 1600 | 3225 | 0.52 | 1262.39 | G300E | 5160000 | 40.49 | G300E | 0 | 0
703 | Story27 | C34 | 32 MPa RC Column (40 cm x 40 cm) | Column | 32MPa | Concrete Rectangular | 400 | 400 | 1600 | 3225 | 0.52 | 1262.39 | G300E | 5160000 | 40.49 | G300E | 0 | 0
704 | Story27 | C35 | 32 MPa RC Column (40 cm x 40 cm) | Column | 32MPa | Concrete Rectangular | 400 | 400 | 1600 | 3225 | 0.52 | 1262.39 | G300E | 5160000 | 40.49 | G300E | 0 | 0
705 | Story27 | C36 | 32 MPa RC Column (40 cm x 40 cm) | Column | 32MPa | Concrete Rectangular | 400 | 400 | 1600 | 3250 | 0.52 | 1272.17 | G300E | 5200000 | 40.8 | G300E | 0 | 0
706 | Story27 | C4 | 32 MPa RC Column (40 cm x 40 cm) | Column | 32MPa | Concrete Rectangular | 400 | 400 | 1600 | 3225 | 0.52 | 1262.39 | G300E | 5160000 | 40.49 | G300E | 0 | 0
707 | Story27 | C5 | 32 MPa RC Column (40 cm x 40 cm) | Column | 32MPa | Concrete Rectangular | 400 | 400 | 1600 | 3225 | 0.52 | 1262.39 | G300E | 5160000 | 40.49 | G300E | 0 | 0
708 | Story27 | C6 | 32 MPa RC Column (40 cm x 40 cm) | Column | 32MPa | Concrete Rectangular | 400 | 400 | 1600 | 3250 | 0.52 | 1272.17 | G300E | 5200000 | 40.8 | G300E | 0 | 0
709 | Story27 | C7 | 32 MPa RC Column (40 cm x 40 cm) | Column | 32MPa | Concrete Rectangular | 400 | 400 | 1600 | 3225 | 0.52 | 1262.39 | G300E | 5160000 | 40.49 | G300E | 0 | 0
710 | Story27 | C8 | 32 MPa RC Column (40 cm x 40 cm) | Column | 32MPa | Concrete Rectangular | 400 | 400 | 1600 | 3225 | 0.52 | 1262.39 | G300E | 29761375 | 233.52 | G300E | 0 | 0
711 | Story27 | C9 | 32 MPa RC Column (40 cm x 40 cm) | Column | 32MPa | Concrete Rectangular | 400 | 400 | 1600 | 3225 | 0.52 | 1262.39 | G300E | 5160000 | 40.49 | G300E | 0 | 0
712 | Story27 | D1 | 32 MPa RC Column (45 cm x 45 cm) | Column | 32MPa | Concrete Rectangular | 450 | 450 | 2025 | 5940.5 | 1.2 | 2943 | G300E | 12029512.5 | 94.39 | G300E | 0 | 0
713 | Story27 | D10 | 32 MPa RC Column (45 cm x 45 cm) | Column | 32MPa | Concrete Rectangular | 450 | 450 | 2025 | 5940.5 | 1.2 | 2943 | G300E | 12029512.5 | 94.39 | G300E | 0 | 0
714 | Story27 | D11 | 32 MPa RC Column (45 cm x 45 cm) | Column | 32MPa | Concrete Rectangular | 450 | 450 | 2025 | 5940.5 | 1.2 | 2943 | G300E | 37936033 | 297.66 | G300E | 2806886.25 | 22.02
715 | Story27 | D12 | 32 MPa RC Column (45 cm x 45 cm) | Column | 32MPa | Concrete Rectangular | 450 | 450 | 2025 | 5940.5 | 1.2 | 2943 | G300E | 37800886.62 | 296.6 | G300E | 2806886.25 | 22.02
716 | Story27 | D13 | 32 MPa RC Column (45 cm x 45 cm) | Column | 32MPa | Concrete Rectangular | 450 | 450 | 2025 | 5940.5 | 1.2 | 2943 | G300E | 12029512.5 | 94.39 | G300E | 0 | 0
717 | Story27 | D14 | 32 MPa RC Column (45 cm x 45 cm) | Column | 32MPa | Concrete Rectangular | 450 | 450 | 2025 | 5940.5 | 1.2 | 2943 | G300E | 12029512.5 | 94.39 | G300E | 0 | 0
718 | Story27 | D15 | 32 MPa RC Column (45 cm x 45 cm) | Column | 32MPa | Concrete Rectangular | 450 | 450 | 2025 | 5940.5 | 1.2 | 2943 | G300E | 15926480.5 | 124.97 | G300E | 0 | 0
719 | Story27 | D16 | 32 MPa RC Column (45 cm x 45 cm) | Column | 32MPa | Concrete Rectangular | 450 | 450 | 2025 | 5940.5 | 1.2 | 2943 | G300E | 37735541.12 | 296.09 | G300E | 2806886.25 | 22.02
720 | Story27 | D17 | 32 MPa RC Column (45 cm x 45 cm) | Column | 32MPa | Concrete Rectangular | 450 | 450 | 2025 | 5940.5 | 1.2 | 2943 | G300E | 51021469.38 | 400.33 | G300E | 0 | 0
721 | Story27 | D18 | 32 MPa RC Column (45 cm x 45 cm) | Column | 32MPa | Concrete Rectangular | 450 | 450 | 2025 | 5940.5 | 1.2 | 2943 | G300E | 12029512.5 | 94.39 | G300E | 0 | 0
722 | Story27 | D19 | 32 MPa RC Column (45 cm x 45 cm) | Column | 32MPa | Concrete Rectangular | 450 | 450 | 2025 | 5940.5 | 1.2 | 2943 | G300E | 12029512.5 | 94.39 | G300E | 0 | 0
723 | Story27 | D2 | 32 MPa RC Column (45 cm x 45 cm) | Column | 32MPa | Concrete Rectangular | 450 | 450 | 2025 | 5940.5 | 1.2 | 2943 | G300E | 12029512.5 | 94.39 | G300E | 0 | 0
724 | Story27 | D20 | 32 MPa RC Column (45 cm x 45 cm) | Column | 32MPa | Concrete Rectangular | 450 | 450 | 2025 | 5940.5 | 1.2 | 2943 | G300E | 12029512.5 | 94.39 | G300E | 0 | 0
725 | Story27 | D21 | 32 MPa RC Column (45 cm x 45 cm) | Column | 32MPa | Concrete Rectangular | 450 | 450 | 2025 | 5940.5 | 1.2 | 2943 | G300E | 16043805.38 | 125.89 | G300E | 0 | 0
726 | Story27 | D22 | 32 MPa RC Column (45 cm x 45 cm) | Column | 32MPa | Concrete Rectangular | 450 | 450 | 2025 | 5940.5 | 1.2 | 2943 | G300E | 38007319 | 298.22 | G300E | 2806886.25 | 22.02
727 | Story27 | D23 | 32 MPa RC Column (45 cm x 45 cm) | Column | 32MPa | Concrete Rectangular | 450 | 450 | 2025 | 5940.5 | 1.2 | 2943 | G300E | 51021469.38 | 400.33 | G300E | 0 | 0
728 | Story27 | D24 | 32 MPa RC Column (45 cm x 45 cm) | Column | 32MPa | Concrete Rectangular | 450 | 450 | 2025 | 5940.5 | 1.2 | 2943 | G300E | 51040776 | 400.48 | G300E | 0 | 0
729 | Story27 | D25 | 32 MPa RC Column (45 cm x 45 cm) | Column | 32MPa | Concrete Rectangular | 450 | 450 | 2025 | 5940.5 | 1.2 | 2943 | G300E | 51021469.38 | 400.33 | G300E | 0 | 0
730 | Story27 | D26 | 32 MPa RC Column (45 cm x 45 cm) | Column | 32MPa | Concrete Rectangular | 450 | 450 | 2025 | 5940.5 | 1.2 | 2943 | G300E | 12029512.5 | 94.39 | G300E | 0 | 0
731 | Story27 | D27 | 32 MPa RC Column (45 cm x 45 cm) | Column | 32MPa | Concrete Rectangular | 450 | 450 | 2025 | 5940.5 | 1.2 | 2943 | G300E | 12029512.5 | 94.39 | G300E | 0 | 0
732 | Story27 | D28 | 32 MPa RC Column (45 cm x 45 cm) | Column | 32MPa | Concrete Rectangular | 450 | 450 | 2025 | 5940.5 | 1.2 | 2943 | G300E | 12029512.5 | 94.39 | G300E | 0 | 0
733 | Story27 | D29 | 32 MPa RC Column (45 cm x 45 cm) | Column | 32MPa | Concrete Rectangular | 450 | 450 | 2025 | 5940.5 | 1.2 | 2943 | G300E | 12029512.5 | 94.39 | G300E | 0 | 0
734 | Story27 | D3 | 32 MPa RC Column (45 cm x 45 cm) | Column | 32MPa | Concrete Rectangular | 450 | 450 | 2025 | 5940.5 | 1.2 | 2943 | G300E | 12029512.5 | 94.39 | G300E | 0 | 0
735 | Story27 | D30 | 32 MPa RC Column (45 cm x 45 cm) | Column | 32MPa | Concrete Rectangular | 450 | 450 | 2025 | 5940.5 | 1.2 | 2943 | G300E | 12029512.5 | 94.39 | G300E | 0 | 0
736 | Story27 | D31 | 32 MPa RC Column (45 cm x 45 cm) | Column | 32MPa | Concrete Rectangular | 450 | 450 | 2025 | 5940.5 | 1.2 | 2943 | G300E | 12029512.5 | 94.39 | G300E | 0 | 0
737 | Story27 | D32 | 32 MPa RC Column (45 cm x 45 cm) | Column | 32MPa | Concrete Rectangular | 450 | 450 | 2025 | 5940.5 | 1.2 | 2943 | G300E | 12029512.5 | 94.39 | G300E | 0 | 0
738 | Story27 | D33 | 32 MPa RC Column (45 cm x 45 cm) | Column | 32MPa | Concrete Rectangular | 450 | 450 | 2025 | 5940.5 | 1.2 | 2943 | G300E | 12029512.5 | 94.39 | G300E | 0 | 0
739 | Story27 | D34 | 32 MPa RC Column (45 cm x 45 cm) | Column | 32MPa | Concrete Rectangular | 450 | 450 | 2025 | 5940.5 | 1.2 | 2943 | G300E | 12029512.5 | 94.39 | G300E | 0 | 0
740 | Story27 | D35 | 32 MPa RC Column (45 cm x 45 cm) | Column | 32MPa | Concrete Rectangular | 450 | 450 | 2025 | 5940.5 | 1.2 | 2943 | G300E | 12029512.5 | 94.39 | G300E | 0 | 0
741 | Story27 | D36 | 32 MPa RC Column (45 cm x 45 cm) | Column | 32MPa | Concrete Rectangular | 450 | 450 | 2025 | 5940.5 | 1.2 | 2943 | G300E | 12029512.5 | 94.39 | G300E | 0 | 0
742 | Story27 | D37 | 32 MPa RC Column (45 cm x 45 cm) | Column | 32MPa | Concrete Rectangular | 450 | 450 | 2025 | 5940.5 | 1.2 | 2943 | G300E | 12029512.5 | 94.39 | G300E | 0 | 0
743 | Story27 | D38 | 32 MPa RC Column (45 cm x 45 cm) | Column | 32MPa | Concrete Rectangular | 450 | 450 | 2025 | 5940.5 | 1.2 | 2943 | G300E | 12029512.5 | 94.39 | G300E | 0 | 0
744 | Story27 | D39 | 32 MPa RC Column (45 cm x 45 cm) | Column | 32MPa | Concrete Rectangular | 450 | 450 | 2025 | 5940.5 | 1.2 | 2943 | G300E | 12029512.5 | 94.39 | G300E | 0 | 0
745 | Story27 | D4 | 32 MPa RC Column (45 cm x 45 cm) | Column | 32MPa | Concrete Rectangular | 450 | 450 | 2025 | 5940.5 | 1.2 | 2943 | G300E | 12029512.5 | 94.39 | G300E | 0 | 0
746 | Story27 | D40 | 32 MPa RC Column (45 cm x 45 cm) | Column | 32MPa | Concrete Rectangular | 450 | 450 | 2025 | 5940.5 | 1.2 | 2943 | G300E | 12029512.5 | 94.39 | G300E | 0 | 0
747 | Story27 | D41 | 32 MPa RC Column (45 cm x 45 cm) | Column | 32MPa | Concrete Rectangular | 450 | 450 | 2025 | 5940.5 | 1.2 | 2943 | G300E | 12029512.5 | 94.39 | G300E | 0 | 0
748 | Story27 | D42 | 32 MPa RC Column (45 cm x 45 cm) | Column | 32MPa | Concrete Rectangular | 450 | 450 | 2025 | 5940.5 | 1.2 | 2943 | G300E | 12029512.5 | 94.39 | G300E | 0 | 0
749 | Story27 | D43 | 32 MPa RC Column (45 cm x 45 cm) | Column | 32MPa | Concrete Rectangular | 450 | 450 | 2025 | 5940.5 | 1.2 | 2943 | G300E | 12029512.5 | 94.39 | G300E | 0 | 0
750 | Story27 | D44 | 32 MPa RC Column (45 cm x 45 cm) | Column | 32MPa | Concrete Rectangular | 450 | 450 | 2025 | 5940.5 | 1.2 | 2943 | G300E | 12029512.5 | 94.39 | G300E | 0 | 0
751 | Story27 | D45 | 32 MPa RC Column (45 cm x 45 cm) | Column | 32MPa | Concrete Rectangular | 450 | 450 | 2025 | 5940.5 | 1.2 | 2943 | G300E | 12029512.5 | 94.39 | G300E | 0 | 0
752 | Story27 | D46 | 32 MPa RC Column (45 cm x 45 cm) | Column | 32MPa | Concrete Rectangular | 450 | 450 | 2025 | 5940.5 | 1.2 | 2943 | G300E | 12029512.5 | 94.39 | G300E | 0 | 0
753 | Story27 | D47 | 32 MPa RC Column (45 cm x 45 cm) | Column | 32MPa | Concrete Rectangular | 450 | 450 | 2025 | 5940.5 | 1.2 | 2943 | G300E | 50913055.25 | 399.48 | G300E | 0 | 0
754 | Story27 | D48 | 32 MPa RC Column (45 cm x 45 cm) | Column | 32MPa | Concrete Rectangular | 450 | 450 | 2025 | 5940.5 | 1.2 | 2943 | G300E | 51018499.12 | 400.31 | G300E | 0 | 0
755 | Story27 | D49 | 32 MPa RC Column (45 cm x 45 cm) | Column | 32MPa | Concrete Rectangular | 450 | 450 | 2025 | 5940.5 | 1.2 | 2943 | G300E | 12029512.5 | 94.39 | G300E | 0 | 0
756 | Story27 | D5 | 32 MPa RC Column (45 cm x 45 cm) | Column | 32MPa | Concrete Rectangular | 450 | 450 | 2025 | 5940.5 | 1.2 | 2943 | G300E | 16060141.75 | 126.01 | G300E | 0 | 0
757 | Story27 | D50 | 32 MPa RC Column (45 cm x 45 cm) | Column | 32MPa | Concrete Rectangular | 450 | 450 | 2025 | 5940.5 | 1.2 | 2943 | G300E | 12029512.5 | 94.39 | G300E | 0 | 0
758 | Story27 | D51 | 32 MPa RC Column (45 cm x 45 cm) | Column | 32MPa | Concrete Rectangular | 450 | 450 | 2025 | 5940.5 | 1.2 | 2943 | G300E | 12029512.5 | 94.39 | G300E | 0 | 0
759 | Story27 | D52 | 32 MPa RC Column (45 cm x 45 cm) | Column | 32MPa | Concrete Rectangular | 450 | 450 | 2025 | 5940.5 | 1.2 | 2943 | G300E | 50917510.62 | 399.52 | G300E | 0 | 0
760 | Story27 | D53 | 32 MPa RC Column (45 cm x 45 cm) | Column | 32MPa | Concrete Rectangular | 450 | 450 | 2025 | 5940.5 | 1.2 | 2943 | G300E | 37814252.75 | 296.7 | G300E | 2806886.25 | 22.02
761 | Story27 | D54 | 32 MPa RC Column (45 cm x 45 cm) | Column | 32MPa | Concrete Rectangular | 450 | 450 | 2025 | 5940.5 | 1.2 | 2943 | G300E | 15922025.12 | 124.93 | G300E | 0 | 0
762 | Story27 | D55 | 32 MPa RC Column (45 cm x 45 cm) | Column | 32MPa | Concrete Rectangular | 450 | 450 | 2025 | 5940.5 | 1.2 | 2943 | G300E | 12029512.5 | 94.39 | G300E | 0 | 0
763 | Story27 | D56 | 32 MPa RC Column (45 cm x 45 cm) | Column | 32MPa | Concrete Rectangular | 450 | 450 | 2025 | 5940.5 | 1.2 | 2943 | G300E | 12029512.5 | 94.39 | G300E | 0 | 0
764 | Story27 | D57 | 32 MPa RC Column (45 cm x 45 cm) | Column | 32MPa | Concrete Rectangular | 450 | 450 | 2025 | 5940.5 | 1.2 | 2943 | G300E | 12029512.5 | 94.39 | G300E | 0 | 0
765 | Story27 | D58 | 32 MPa RC Column (45 cm x 45 cm) | Column | 32MPa | Concrete Rectangular | 450 | 450 | 2025 | 5940.5 | 1.2 | 2943 | G300E | 50996222.25 | 400.14 | G300E | 0 | 0
766 | Story27 | D59 | 32 MPa RC Column (45 cm x 45 cm) | Column | 32MPa | Concrete Rectangular | 450 | 450 | 2025 | 5940.5 | 1.2 | 2943 | G300E | 38025140.5 | 298.36 | G300E | 2806886.25 | 22.02
767 | Story27 | D6 | 32 MPa RC Column (45 cm x 45 cm) | Column | 32MPa | Concrete Rectangular | 450 | 450 | 2025 | 5940.5 | 1.2 | 2943 | G300E | 12029512.5 | 94.39 | G300E | 0 | 0
768 | Story27 | D60 | 32 MPa RC Column (45 cm x 45 cm) | Column | 32MPa | Concrete Rectangular | 450 | 450 | 2025 | 5940.5 | 1.2 | 2943 | G300E | 37817223 | 296.73 | G300E | 2806886.25 | 22.02
769 | Story27 | D61 | 32 MPa RC Column (45 cm x 45 cm) | Column | 32MPa | Concrete Rectangular | 450 | 450 | 2025 | 5940.5 | 1.2 | 2943 | G300E | 38020685.12 | 298.32 | G300E | 2806886.25 | 22.02
770 | Story27 | D62 | 32 MPa RC Column (45 cm x 45 cm) | Column | 32MPa | Concrete Rectangular | 450 | 450 | 2025 | 5940.5 | 1.2 | 2943 | G300E | 16049745.88 | 125.93 | G300E | 0 | 0
771 | Story27 | D63 | 32 MPa RC Column (45 cm x 45 cm) | Column | 32MPa | Concrete Rectangular | 450 | 450 | 2025 | 5940.5 | 1.2 | 2943 | G300E | 12029512.5 | 94.39 | G300E | 0 | 0
772 | Story27 | D64 | 32 MPa RC Column (45 cm x 45 cm) | Column | 32MPa | Concrete Rectangular | 450 | 450 | 2025 | 5940.5 | 1.2 | 2943 | G300E | 12029512.5 | 94.39 | G300E | 0 | 0
773 | Story27 | D65 | 32 MPa RC Column (45 cm x 45 cm) | Column | 32MPa | Concrete Rectangular | 450 | 450 | 2025 | 5940.5 | 1.2 | 2943 | G300E | 16049745.88 | 125.93 | G300E | 0 | 0
774 | Story27 | D66 | 32 MPa RC Column (45 cm x 45 cm) | Column | 32MPa | Concrete Rectangular | 450 | 450 | 2025 | 5940.5 | 1.2 | 2943 | G300E | 15917569.75 | 124.9 | G300E | 0 | 0
775 | Story27 | D67 | 32 MPa RC Column (45 cm x 45 cm) | Column | 32MPa | Concrete Rectangular | 450 | 450 | 2025 | 5940.5 | 1.2 | 2943 | G300E | 12029512.5 | 94.39 | G300E | 0 | 0
776 | Story27 | D68 | 32 MPa RC Column (45 cm x 45 cm) | Column | 32MPa | Concrete Rectangular | 450 | 450 | 2025 | 5940.5 | 1.2 | 2943 | G300E | 12029512.5 | 94.39 | G300E | 0 | 0
777 | Story27 | D69 | 32 MPa RC Column (45 cm x 45 cm) | Column | 32MPa | Concrete Rectangular | 450 | 450 | 2025 | 5940.5 | 1.2 | 2943 | G300E | 12029512.5 | 94.39 | G300E | 0 | 0
778 | Story27 | D7 | 32 MPa RC Column (45 cm x 45 cm) | Column | 32MPa | Concrete Rectangular | 450 | 450 | 2025 | 5940.5 | 1.2 | 2943 | G300E | 15905688.75 | 124.8 | G300E | 0 | 0
779 | Story27 | D70 | 32 MPa RC Column (45 cm x 45 cm) | Column | 32MPa | Concrete Rectangular | 450 | 450 | 2025 | 5940.5 | 1.2 | 2943 | G300E | 12029512.5 | 94.39 | G300E | 0 | 0
780 | Story27 | D71 | 32 MPa RC Column (45 cm x 45 cm) | Column | 32MPa | Concrete Rectangular | 450 | 450 | 2025 | 5940.5 | 1.2 | 2943 | G300E | 12029512.5 | 94.39 | G300E | 0 | 0
781 | Story27 | D72 | 32 MPa RC Column (45 cm x 45 cm) | Column | 32MPa | Concrete Rectangular | 450 | 450 | 2025 | 5940.5 | 1.2 | 2943 | G300E | 12029512.5 | 94.39 | G300E | 0 | 0
782 | Story27 | D8 | 32 MPa RC Column (45 cm x 45 cm) | Column | 32MPa | Concrete Rectangular | 450 | 450 | 2025 | 5940.5 | 1.2 | 2943 | G300E | 12029512.5 | 94.39 | G300E | 0 | 0
783 | Story27 | D9 | 32 MPa RC Column (45 cm x 45 cm) | Column | 32MPa | Concrete Rectangular | 450 | 450 | 2025 | 5940.5 | 1.2 | 2943 | G300E | 12029512.5 | 94.39 | G300E | 0 | 0
784 | Story28 | C1 | 32 MPa RC Column (40 cm x 40 cm) | Column | 32MPa | Concrete Rectangular | 400 | 400 | 1600 | 3250 | 0.52 | 1272.17 | G300E | 11371750 | 89.23 | G300E | 0 | 0
785 | Story28 | C10 | 32 MPa RC Column (40 cm x 40 cm) | Column | 32MPa | Concrete Rectangular | 400 | 400 | 1600 | 3225 | 0.52 | 1262.39 | G300E | 37184250 | 291.76 | G300E | 0 | 0
786 | Story28 | C11 | 32 MPa RC Column (40 cm x 40 cm) | Column | 32MPa | Concrete Rectangular | 400 | 400 | 1600 | 3225 | 0.52 | 1262.39 | G300E | 26259025 | 206.04 | G300E | 0 | 0
787 | Story28 | C12 | 32 MPa RC Column (40 cm x 40 cm) | Column | 32MPa | Concrete Rectangular | 400 | 400 | 1600 | 3225 | 0.52 | 1262.39 | G300E | 22793225 | 178.84 | G300E | 0 | 0
788 | Story28 | C13 | 32 MPa RC Column (40 cm x 40 cm) | Column | 32MPa | Concrete Rectangular | 400 | 400 | 1600 | 3225 | 0.52 | 1262.39 | G300E | 20111100 | 157.8 | G300E | 0 | 0
789 | Story28 | C14 | 32 MPa RC Column (40 cm x 40 cm) | Column | 32MPa | Concrete Rectangular | 400 | 400 | 1600 | 3225 | 0.52 | 1262.39 | G300E | 37150925 | 291.5 | G300E | 0 | 0
790 | Story28 | C17 | 32 MPa RC Column (40 cm x 40 cm) | Column | 32MPa | Concrete Rectangular | 400 | 400 | 1600 | 3225 | 0.52 | 1262.39 | G300E | 37190700 | 291.81 | G300E | 0 | 0
791 | Story28 | C18 | 32 MPa RC Column (40 cm x 40 cm) | Column | 32MPa | Concrete Rectangular | 400 | 400 | 1600 | 3225 | 0.52 | 1262.39 | G300E | 20124000 | 157.9 | G300E | 0 | 0
792 | Story28 | C19 | 32 MPa RC Column (40 cm x 40 cm) | Column | 32MPa | Concrete Rectangular | 400 | 400 | 1600 | 3225 | 0.52 | 1262.39 | G300E | 20120775 | 157.88 | G300E | 0 | 0
793 | Story28 | C2 | 32 MPa RC Column (40 cm x 40 cm) | Column | 32MPa | Concrete Rectangular | 400 | 400 | 1600 | 3225 | 0.52 | 1262.39 | G300E | 22740550 | 178.43 | G300E | 0 | 0
794 | Story28 | C20 | 32 MPa RC Column (40 cm x 40 cm) | Column | 32MPa | Concrete Rectangular | 400 | 400 | 1600 | 3225 | 0.52 | 1262.39 | G300E | 37182100 | 291.74 | G300E | 0 | 0
795 | Story28 | C23 | 32 MPa RC Column (40 cm x 40 cm) | Column | 32MPa | Concrete Rectangular | 400 | 400 | 1600 | 3225 | 0.52 | 1262.39 | G300E | 37190700 | 291.81 | G300E | 0 | 0
796 | Story28 | C24 | 32 MPa RC Column (40 cm x 40 cm) | Column | 32MPa | Concrete Rectangular | 400 | 400 | 1600 | 3225 | 0.52 | 1262.39 | G300E | 20124000 | 157.9 | G300E | 0 | 0
797 | Story28 | C25 | 32 MPa RC Column (40 cm x 40 cm) | Column | 32MPa | Concrete Rectangular | 400 | 400 | 1600 | 3225 | 0.52 | 1262.39 | G300E | 22791075 | 178.83 | G300E | 0 | 0
798 | Story28 | C26 | 32 MPa RC Column (40 cm x 40 cm) | Column | 32MPa | Concrete Rectangular | 400 | 400 | 1600 | 3225 | 0.52 | 1262.39 | G300E | 26259025 | 206.04 | G300E | 0 | 0
799 | Story28 | C27 | 32 MPa RC Column (40 cm x 40 cm) | Column | 32MPa | Concrete Rectangular | 400 | 400 | 1600 | 3225 | 0.52 | 1262.39 | G300E | 37190700 | 291.81 | G300E | 0 | 0
800 | Story28 | C28 | 32 MPa RC Column (40 cm x 40 cm) | Column | 32MPa | Concrete Rectangular | 400 | 400 | 1600 | 3225 | 0.52 | 1262.39 | G300E | 37190700 | 291.81 | G300E | 0 | 0
801 | Story28 | C29 | 32 MPa RC Column (40 cm x 40 cm) | Column | 32MPa | Concrete Rectangular | 400 | 400 | 1600 | 3225 | 0.52 | 1262.39 | G300E | 26263325 | 206.07 | G300E | 0 | 0
802 | Story28 | C3 | 32 MPa RC Column (40 cm x 40 cm) | Column | 32MPa | Concrete Rectangular | 400 | 400 | 1600 | 3225 | 0.52 | 1262.39 | G300E | 20110025 | 157.79 | G300E | 0 | 0
803 | Story28 | C30 | 32 MPa RC Column (40 cm x 40 cm) | Column | 32MPa | Concrete Rectangular | 400 | 400 | 1600 | 3225 | 0.52 | 1262.39 | G300E | 22795375 | 178.86 | G300E | 0 | 0
804 | Story28 | C31 | 32 MPa RC Column (40 cm x 40 cm) | Column | 32MPa | Concrete Rectangular | 400 | 400 | 1600 | 3250 | 0.52 | 1272.17 | G300E | 11266666.67 | 88.4 | G300E | 0 | 0
805 | Story28 | C32 | 32 MPa RC Column (40 cm x 40 cm) | Column | 32MPa | Concrete Rectangular | 400 | 400 | 1600 | 3225 | 0.52 | 1262.39 | G300E | 22793225 | 178.84 | G300E | 0 | 0
806 | Story28 | C33 | 32 MPa RC Column (40 cm x 40 cm) | Column | 32MPa | Concrete Rectangular | 400 | 400 | 1600 | 3225 | 0.52 | 1262.39 | G300E | 20124000 | 157.9 | G300E | 0 | 0
807 | Story28 | C34 | 32 MPa RC Column (40 cm x 40 cm) | Column | 32MPa | Concrete Rectangular | 400 | 400 | 1600 | 3225 | 0.52 | 1262.39 | G300E | 20124000 | 157.9 | G300E | 0 | 0
808 | Story28 | C35 | 32 MPa RC Column (40 cm x 40 cm) | Column | 32MPa | Concrete Rectangular | 400 | 400 | 1600 | 3225 | 0.52 | 1262.39 | G300E | 22795375 | 178.86 | G300E | 0 | 0
809 | Story28 | C36 | 32 MPa RC Column (40 cm x 40 cm) | Column | 32MPa | Concrete Rectangular | 400 | 400 | 1600 | 3250 | 0.52 | 1272.17 | G300E | 11271000 | 88.44 | G300E | 0 | 0
810 | Story28 | C4 | 32 MPa RC Column (40 cm x 40 cm) | Column | 32MPa | Concrete Rectangular | 400 | 400 | 1600 | 3225 | 0.52 | 1262.39 | G300E | 20120775 | 157.88 | G300E | 0 | 0
811 | Story28 | C5 | 32 MPa RC Column (40 cm x 40 cm) | Column | 32MPa | Concrete Rectangular | 400 | 400 | 1600 | 3225 | 0.52 | 1262.39 | G300E | 22791075 | 178.83 | G300E | 0 | 0
812 | Story28 | C6 | 32 MPa RC Column (40 cm x 40 cm) | Column | 32MPa | Concrete Rectangular | 400 | 400 | 1600 | 3250 | 0.52 | 1272.17 | G300E | 11266666.67 | 88.4 | G300E | 0 | 0
813 | Story28 | C7 | 32 MPa RC Column (40 cm x 40 cm) | Column | 32MPa | Concrete Rectangular | 400 | 400 | 1600 | 3225 | 0.52 | 1262.39 | G300E | 22743775 | 178.46 | G300E | 0 | 0
814 | Story28 | C8 | 32 MPa RC Column (40 cm x 40 cm) | Column | 32MPa | Concrete Rectangular | 400 | 400 | 1600 | 3225 | 0.52 | 1262.39 | G300E | 26340725 | 206.68 | G300E | 0 | 0
815 | Story28 | C9 | 32 MPa RC Column (40 cm x 40 cm) | Column | 32MPa | Concrete Rectangular | 400 | 400 | 1600 | 3225 | 0.52 | 1262.39 | G300E | 37149850 | 291.49 | G300E | 0 | 0
816 | Story29 | C1 | 32 MPa RC Column (40 cm x 40 cm) | Column | 32MPa | Concrete Rectangular | 400 | 400 | 1600 | 3250 | 0.52 | 1272.17 | G300E | 9053416.67 | 71.04 | G300E | 0 | 0
817 | Story29 | C10 | 32 MPa RC Column (40 cm x 40 cm) | Column | 32MPa | Concrete Rectangular | 400 | 400 | 1600 | 3225 | 0.52 | 1262.39 | G300E | 30881525 | 242.31 | G300E | 0 | 0
818 | Story29 | C11 | 32 MPa RC Column (40 cm x 40 cm) | Column | 32MPa | Concrete Rectangular | 400 | 400 | 1600 | 3225 | 0.52 | 1262.39 | G300E | 22473950 | 176.34 | G300E | 0 | 0
819 | Story29 | C12 | 32 MPa RC Column (40 cm x 40 cm) | Column | 32MPa | Concrete Rectangular | 400 | 400 | 1600 | 3225 | 0.52 | 1262.39 | G300E | 19076950 | 149.68 | G300E | 0 | 0
820 | Story29 | C13 | 32 MPa RC Column (40 cm x 40 cm) | Column | 32MPa | Concrete Rectangular | 400 | 400 | 1600 | 3225 | 0.52 | 1262.39 | G300E | 16728075 | 131.25 | G300E | 0 | 0
821 | Story29 | C14 | 32 MPa RC Column (40 cm x 40 cm) | Column | 32MPa | Concrete Rectangular | 400 | 400 | 1600 | 3225 | 0.52 | 1262.39 | G300E | 30855725 | 242.11 | G300E | 0 | 0
822 | Story29 | C17 | 32 MPa RC Column (40 cm x 40 cm) | Column | 32MPa | Concrete Rectangular | 400 | 400 | 1600 | 3225 | 0.52 | 1262.39 | G300E | 30887975 | 242.36 | G300E | 0 | 0
823 | Story29 | C18 | 32 MPa RC Column (40 cm x 40 cm) | Column | 32MPa | Concrete Rectangular | 400 | 400 | 1600 | 3225 | 0.52 | 1262.39 | G300E | 16740975 | 131.36 | G300E | 0 | 0
824 | Story29 | C19 | 32 MPa RC Column (40 cm x 40 cm) | Column | 32MPa | Concrete Rectangular | 400 | 400 | 1600 | 3225 | 0.52 | 1262.39 | G300E | 16737750 | 131.33 | G300E | 0 | 0
825 | Story29 | C2 | 32 MPa RC Column (40 cm x 40 cm) | Column | 32MPa | Concrete Rectangular | 400 | 400 | 1600 | 3225 | 0.52 | 1262.39 | G300E | 19044700 | 149.43 | G300E | 0 | 0
826 | Story29 | C20 | 32 MPa RC Column (40 cm x 40 cm) | Column | 32MPa | Concrete Rectangular | 400 | 400 | 1600 | 3225 | 0.52 | 1262.39 | G300E | 30880450 | 242.3 | G300E | 0 | 0
827 | Story29 | C23 | 32 MPa RC Column (40 cm x 40 cm) | Column | 32MPa | Concrete Rectangular | 400 | 400 | 1600 | 3225 | 0.52 | 1262.39 | G300E | 30887975 | 242.36 | G300E | 0 | 0
828 | Story29 | C24 | 32 MPa RC Column (40 cm x 40 cm) | Column | 32MPa | Concrete Rectangular | 400 | 400 | 1600 | 3225 | 0.52 | 1262.39 | G300E | 16743125 | 131.37 | G300E | 0 | 0
829 | Story29 | C25 | 32 MPa RC Column (40 cm x 40 cm) | Column | 32MPa | Concrete Rectangular | 400 | 400 | 1600 | 3225 | 0.52 | 1262.39 | G300E | 19075875 | 149.68 | G300E | 0 | 0
830 | Story29 | C26 | 32 MPa RC Column (40 cm x 40 cm) | Column | 32MPa | Concrete Rectangular | 400 | 400 | 1600 | 3225 | 0.52 | 1262.39 | G300E | 22473950 | 176.34 | G300E | 0 | 0
831 | Story29 | C27 | 32 MPa RC Column (40 cm x 40 cm) | Column | 32MPa | Concrete Rectangular | 400 | 400 | 1600 | 3225 | 0.52 | 1262.39 | G300E | 30887975 | 242.36 | G300E | 0 | 0
832 | Story29 | C28 | 32 MPa RC Column (40 cm x 40 cm) | Column | 32MPa | Concrete Rectangular | 400 | 400 | 1600 | 3225 | 0.52 | 1262.39 | G300E | 30887975 | 242.36 | G300E | 0 | 0
833 | Story29 | C29 | 32 MPa RC Column (40 cm x 40 cm) | Column | 32MPa | Concrete Rectangular | 400 | 400 | 1600 | 3225 | 0.52 | 1262.39 | G300E | 22477175 | 176.36 | G300E | 0 | 0
834 | Story29 | C3 | 32 MPa RC Column (40 cm x 40 cm) | Column | 32MPa | Concrete Rectangular | 400 | 400 | 1600 | 3225 | 0.52 | 1262.39 | G300E | 16728075 | 131.25 | G300E | 0 | 0
835 | Story29 | C30 | 32 MPa RC Column (40 cm x 40 cm) | Column | 32MPa | Concrete Rectangular | 400 | 400 | 1600 | 3225 | 0.52 | 1262.39 | G300E | 19080175 | 149.71 | G300E | 0 | 0
836 | Story29 | C31 | 32 MPa RC Column (40 cm x 40 cm) | Column | 32MPa | Concrete Rectangular | 400 | 400 | 1600 | 3250 | 0.52 | 1272.17 | G300E | 8970000 | 70.38 | G300E | 0 | 0
837 | Story29 | C32 | 32 MPa RC Column (40 cm x 40 cm) | Column | 32MPa | Concrete Rectangular | 400 | 400 | 1600 | 3225 | 0.52 | 1262.39 | G300E | 19076950 | 149.68 | G300E | 0 | 0
838 | Story29 | C33 | 32 MPa RC Column (40 cm x 40 cm) | Column | 32MPa | Concrete Rectangular | 400 | 400 | 1600 | 3225 | 0.52 | 1262.39 | G300E | 16740975 | 131.36 | G300E | 0 | 0
839 | Story29 | C34 | 32 MPa RC Column (40 cm x 40 cm) | Column | 32MPa | Concrete Rectangular | 400 | 400 | 1600 | 3225 | 0.52 | 1262.39 | G300E | 16743125 | 131.37 | G300E | 0 | 0
840 | Story29 | C35 | 32 MPa RC Column (40 cm x 40 cm) | Column | 32MPa | Concrete Rectangular | 400 | 400 | 1600 | 3225 | 0.52 | 1262.39 | G300E | 19080175 | 149.71 | G300E | 0 | 0
841 | Story29 | C36 | 32 MPa RC Column (40 cm x 40 cm) | Column | 32MPa | Concrete Rectangular | 400 | 400 | 1600 | 3250 | 0.52 | 1272.17 | G300E | 8975416.67 | 70.42 | G300E | 0 | 0
842 | Story29 | C4 | 32 MPa RC Column (40 cm x 40 cm) | Column | 32MPa | Concrete Rectangular | 400 | 400 | 1600 | 3225 | 0.52 | 1262.39 | G300E | 16737750 | 131.33 | G300E | 0 | 0
843 | Story29 | C5 | 32 MPa RC Column (40 cm x 40 cm) | Column | 32MPa | Concrete Rectangular | 400 | 400 | 1600 | 3225 | 0.52 | 1262.39 | G300E | 19075875 | 149.68 | G300E | 0 | 0
844 | Story29 | C6 | 32 MPa RC Column (40 cm x 40 cm) | Column | 32MPa | Concrete Rectangular | 400 | 400 | 1600 | 3250 | 0.52 | 1272.17 | G300E | 8970000 | 70.38 | G300E | 0 | 0
845 | Story29 | C7 | 32 MPa RC Column (40 cm x 40 cm) | Column | 32MPa | Concrete Rectangular | 400 | 400 | 1600 | 3225 | 0.52 | 1262.39 | G300E | 19042550 | 149.41 | G300E | 0 | 0
846 | Story29 | C8 | 32 MPa RC Column (40 cm x 40 cm) | Column | 32MPa | Concrete Rectangular | 400 | 400 | 1600 | 3225 | 0.52 | 1262.39 | G300E | 22545975 | 176.9 | G300E | 0 | 0
847 | Story29 | C9 | 32 MPa RC Column (40 cm x 40 cm) | Column | 32MPa | Concrete Rectangular | 400 | 400 | 1600 | 3225 | 0.52 | 1262.39 | G300E | 30853575 | 242.09 | G300E | 0 | 0
848 | Story3 | C1 | 32 MPa RC Column (57.5 cm x 57.5 cm) | Column | 32MPa | Concrete Rectangular | 575 | 575 | 3306.3 | 3250 | 1.07 | 2628.82 | G300E | 37529916.67 | 294.47 | G300E | 0 | 0
849 | Story3 | C10 | 32 MPa RC Column (57.5 cm x 57.5 cm) | Column | 32MPa | Concrete Rectangular | 575 | 575 | 3306.3 | 3225 | 1.07 | 2608.6 | G300E | 47217225 | 370.48 | G300E | 0 | 0
850 | Story3 | C11 | 32 MPa RC Column (57.5 cm x 57.5 cm) | Column | 32MPa | Concrete Rectangular | 575 | 575 | 3306.3 | 3225 | 1.07 | 2608.6 | G300E | 82549250 | 647.71 | G300E | 0 | 0
851 | Story3 | C12 | 32 MPa RC Column (57.5 cm x 57.5 cm) | Column | 32MPa | Concrete Rectangular | 575 | 575 | 3306.3 | 3225 | 1.07 | 2608.6 | G300E | 44825350 | 351.72 | G300E | 0 | 0
852 | Story3 | C13 | 32 MPa RC Column (57.5 cm x 57.5 cm) | Column | 32MPa | Concrete Rectangular | 575 | 575 | 3306.3 | 3225 | 1.07 | 2608.6 | G300E | 42896800 | 336.58 | G300E | 0 | 0
853 | Story3 | C14 | 32 MPa RC Column (57.5 cm x 57.5 cm) | Column | 32MPa | Concrete Rectangular | 575 | 575 | 3306.3 | 3225 | 1.07 | 2608.6 | G300E | 47115100 | 369.68 | G300E | 0 | 0
854 | Story3 | C17 | 32 MPa RC Column (57.5 cm x 57.5 cm) | Column | 32MPa | Concrete Rectangular | 575 | 575 | 3306.3 | 3225 | 1.07 | 2608.6 | G300E | 47231200 | 370.59 | G300E | 0 | 0
855 | Story3 | C18 | 32 MPa RC Column (57.5 cm x 57.5 cm) | Column | 32MPa | Concrete Rectangular | 575 | 575 | 3306.3 | 3225 | 1.07 | 2608.6 | G300E | 42938725 | 336.91 | G300E | 0 | 0
856 | Story3 | C19 | 32 MPa RC Column (57.5 cm x 57.5 cm) | Column | 32MPa | Concrete Rectangular | 575 | 575 | 3306.3 | 3225 | 1.07 | 2608.6 | G300E | 42919375 | 336.76 | G300E | 0 | 0
857 | Story3 | C2 | 32 MPa RC Column (57.5 cm x 57.5 cm) | Column | 32MPa | Concrete Rectangular | 575 | 575 | 3306.3 | 3225 | 1.07 | 2608.6 | G300E | 44709250 | 350.81 | G300E | 0 | 0
858 | Story3 | C20 | 32 MPa RC Column (57.5 cm x 57.5 cm) | Column | 32MPa | Concrete Rectangular | 575 | 575 | 3306.3 | 3225 | 1.07 | 2608.6 | G300E | 47214000 | 370.46 | G300E | 0 | 0
859 | Story3 | C23 | 32 MPa RC Column (57.5 cm x 57.5 cm) | Column | 32MPa | Concrete Rectangular | 575 | 575 | 3306.3 | 3225 | 1.07 | 2608.6 | G300E | 47232275 | 370.6 | G300E | 0 | 0
860 | Story3 | C24 | 32 MPa RC Column (57.5 cm x 57.5 cm) | Column | 32MPa | Concrete Rectangular | 575 | 575 | 3306.3 | 3225 | 1.07 | 2608.6 | G300E | 42941950 | 336.94 | G300E | 0 | 0
861 | Story3 | C25 | 32 MPa RC Column (57.5 cm x 57.5 cm) | Column | 32MPa | Concrete Rectangular | 575 | 575 | 3306.3 | 3225 | 1.07 | 2608.6 | G300E | 44815675 | 351.64 | G300E | 0 | 0
862 | Story3 | C26 | 32 MPa RC Column (57.5 cm x 57.5 cm) | Column | 32MPa | Concrete Rectangular | 575 | 575 | 3306.3 | 3225 | 1.07 | 2608.6 | G300E | 82549250 | 647.71 | G300E | 0 | 0
863 | Story3 | C27 | 32 MPa RC Column (57.5 cm x 57.5 cm) | Column | 32MPa | Concrete Rectangular | 575 | 575 | 3306.3 | 3225 | 1.07 | 2608.6 | G300E | 47229050 | 370.58 | G300E | 0 | 0
864 | Story3 | C28 | 32 MPa RC Column (57.5 cm x 57.5 cm) | Column | 32MPa | Concrete Rectangular | 575 | 575 | 3306.3 | 3225 | 1.07 | 2608.6 | G300E | 47232275 | 370.6 | G300E | 0 | 0
865 | Story3 | C29 | 32 MPa RC Column (57.5 cm x 57.5 cm) | Column | 32MPa | Concrete Rectangular | 575 | 575 | 3306.3 | 3225 | 1.07 | 2608.6 | G300E | 82555700 | 647.76 | G300E | 0 | 0
866 | Story3 | C3 | 32 MPa RC Column (57.5 cm x 57.5 cm) | Column | 32MPa | Concrete Rectangular | 575 | 575 | 3306.3 | 3225 | 1.07 | 2608.6 | G300E | 42896800 | 336.58 | G300E | 0 | 0
867 | Story3 | C30 | 32 MPa RC Column (57.5 cm x 57.5 cm) | Column | 32MPa | Concrete Rectangular | 575 | 575 | 3306.3 | 3225 | 1.07 | 2608.6 | G300E | 44833950 | 351.78 | G300E | 0 | 0
868 | Story3 | C31 | 32 MPa RC Column (57.5 cm x 57.5 cm) | Column | 32MPa | Concrete Rectangular | 575 | 575 | 3306.3 | 3250 | 1.07 | 2628.82 | G300E | 37430250 | 293.69 | G300E | 0 | 0
869 | Story3 | C32 | 32 MPa RC Column (57.5 cm x 57.5 cm) | Column | 32MPa | Concrete Rectangular | 575 | 575 | 3306.3 | 3225 | 1.07 | 2608.6 | G300E | 44825350 | 351.72 | G300E | 0 | 0
870 | Story3 | C33 | 32 MPa RC Column (57.5 cm x 57.5 cm) | Column | 32MPa | Concrete Rectangular | 575 | 575 | 3306.3 | 3225 | 1.07 | 2608.6 | G300E | 42938725 | 336.91 | G300E | 0 | 0
871 | Story3 | C34 | 32 MPa RC Column (57.5 cm x 57.5 cm) | Column | 32MPa | Concrete Rectangular | 575 | 575 | 3306.3 | 3225 | 1.07 | 2608.6 | G300E | 42941950 | 336.94 | G300E | 0 | 0
872 | Story3 | C35 | 32 MPa RC Column (57.5 cm x 57.5 cm) | Column | 32MPa | Concrete Rectangular | 575 | 575 | 3306.3 | 3225 | 1.07 | 2608.6 | G300E | 44833950 | 351.78 | G300E | 0 | 0
873 | Story3 | C36 | 32 MPa RC Column (57.5 cm x 57.5 cm) | Column | 32MPa | Concrete Rectangular | 575 | 575 | 3306.3 | 3250 | 1.07 | 2628.82 | G300E | 37449750 | 293.84 | G300E | 0 | 0
874 | Story3 | C4 | 32 MPa RC Column (57.5 cm x 57.5 cm) | Column | 32MPa | Concrete Rectangular | 575 | 575 | 3306.3 | 3225 | 1.07 | 2608.6 | G300E | 42919375 | 336.76 | G300E | 0 | 0
875 | Story3 | C5 | 32 MPa RC Column (57.5 cm x 57.5 cm) | Column | 32MPa | Concrete Rectangular | 575 | 575 | 3306.3 | 3225 | 1.07 | 2608.6 | G300E | 44815675 | 351.64 | G300E | 0 | 0
876 | Story3 | C6 | 32 MPa RC Column (57.5 cm x 57.5 cm) | Column | 32MPa | Concrete Rectangular | 575 | 575 | 3306.3 | 3250 | 1.07 | 2628.82 | G300E | 37431333.33 | 293.7 | G300E | 0 | 0
877 | Story3 | C7 | 32 MPa RC Column (57.5 cm x 57.5 cm) | Column | 32MPa | Concrete Rectangular | 575 | 575 | 3306.3 | 3225 | 1.07 | 2608.6 | G300E | 44714625 | 350.85 | G300E | 0 | 0
878 | Story3 | C8 | 32 MPa RC Column (57.5 cm x 57.5 cm) | Column | 32MPa | Concrete Rectangular | 575 | 575 | 3306.3 | 3225 | 1.07 | 2608.6 | G300E | 83016875 | 651.38 | G300E | 0 | 0
879 | Story3 | C9 | 32 MPa RC Column (57.5 cm x 57.5 cm) | Column | 32MPa | Concrete Rectangular | 575 | 575 | 3306.3 | 3225 | 1.07 | 2608.6 | G300E | 47114025 | 369.67 | G300E | 0 | 0
880 | Story30 | C1 | 32 MPa RC Column (40 cm x 40 cm) | Column | 32MPa | Concrete Rectangular | 400 | 400 | 1600 | 3250 | 0.52 | 1272.17 | G300E | 6869416.67 | 53.9 | G300E | 0 | 0
881 | Story30 | C10 | 32 MPa RC Column (40 cm x 40 cm) | Column | 32MPa | Concrete Rectangular | 400 | 400 | 1600 | 3225 | 0.52 | 1262.39 | G300E | 24989450 | 196.08 | G300E | 0 | 0
882 | Story30 | C11 | 32 MPa RC Column (40 cm x 40 cm) | Column | 32MPa | Concrete Rectangular | 400 | 400 | 1600 | 3225 | 0.52 | 1262.39 | G300E | 19064050 | 149.58 | G300E | 0 | 0
883 | Story30 | C12 | 32 MPa RC Column (40 cm x 40 cm) | Column | 32MPa | Concrete Rectangular | 400 | 400 | 1600 | 3225 | 0.52 | 1262.39 | G300E | 15201575 | 119.28 | G300E | 0 | 0
884 | Story30 | C13 | 32 MPa RC Column (40 cm x 40 cm) | Column | 32MPa | Concrete Rectangular | 400 | 400 | 1600 | 3225 | 0.52 | 1262.39 | G300E | 13306350 | 104.41 | G300E | 0 | 0
885 | Story30 | C14 | 32 MPa RC Column (40 cm x 40 cm) | Column | 32MPa | Concrete Rectangular | 400 | 400 | 1600 | 3225 | 0.52 | 1262.39 | G300E | 24966875 | 195.9 | G300E | 0 | 0
886 | Story30 | C17 | 32 MPa RC Column (40 cm x 40 cm) | Column | 32MPa | Concrete Rectangular | 400 | 400 | 1600 | 3225 | 0.52 | 1262.39 | G300E | 24994825 | 196.12 | G300E | 0 | 0
887 | Story30 | C18 | 32 MPa RC Column (40 cm x 40 cm) | Column | 32MPa | Concrete Rectangular | 400 | 400 | 1600 | 3225 | 0.52 | 1262.39 | G300E | 13316025 | 104.48 | G300E | 0 | 0
888 | Story30 | C19 | 32 MPa RC Column (40 cm x 40 cm) | Column | 32MPa | Concrete Rectangular | 400 | 400 | 1600 | 3225 | 0.52 | 1262.39 | G300E | 13312800 | 104.46 | G300E | 0 | 0
889 | Story30 | C2 | 32 MPa RC Column (40 cm x 40 cm) | Column | 32MPa | Concrete Rectangular | 400 | 400 | 1600 | 3225 | 0.52 | 1262.39 | G300E | 15189750 | 119.18 | G300E | 0 | 0
890 | Story30 | C20 | 32 MPa RC Column (40 cm x 40 cm) | Column | 32MPa | Concrete Rectangular | 400 | 400 | 1600 | 3225 | 0.52 | 1262.39 | G300E | 24988375 | 196.07 | G300E | 0 | 0
891 | Story30 | C23 | 32 MPa RC Column (40 cm x 40 cm) | Column | 32MPa | Concrete Rectangular | 400 | 400 | 1600 | 3225 | 0.52 | 1262.39 | G300E | 24994825 | 196.12 | G300E | 0 | 0
892 | Story30 | C24 | 32 MPa RC Column (40 cm x 40 cm) | Column | 32MPa | Concrete Rectangular | 400 | 400 | 1600 | 3225 | 0.52 | 1262.39 | G300E | 13317100 | 104.49 | G300E | 0 | 0
893 | Story30 | C25 | 32 MPa RC Column (40 cm x 40 cm) | Column | 32MPa | Concrete Rectangular | 400 | 400 | 1600 | 3225 | 0.52 | 1262.39 | G300E | 15201575 | 119.28 | G300E | 0 | 0
894 | Story30 | C26 | 32 MPa RC Column (40 cm x 40 cm) | Column | 32MPa | Concrete Rectangular | 400 | 400 | 1600 | 3225 | 0.52 | 1262.39 | G300E | 19065125 | 149.59 | G300E | 0 | 0
895 | Story30 | C27 | 32 MPa RC Column (40 cm x 40 cm) | Column | 32MPa | Concrete Rectangular | 400 | 400 | 1600 | 3225 | 0.52 | 1262.39 | G300E | 24994825 | 196.12 | G300E | 0 | 0
896 | Story30 | C28 | 32 MPa RC Column (40 cm x 40 cm) | Column | 32MPa | Concrete Rectangular | 400 | 400 | 1600 | 3225 | 0.52 | 1262.39 | G300E | 24994825 | 196.12 | G300E | 0 | 0
897 | Story30 | C29 | 32 MPa RC Column (40 cm x 40 cm) | Column | 32MPa | Concrete Rectangular | 400 | 400 | 1600 | 3225 | 0.52 | 1262.39 | G300E | 19067275 | 149.61 | G300E | 0 | 0
898 | Story30 | C3 | 32 MPa RC Column (40 cm x 40 cm) | Column | 32MPa | Concrete Rectangular | 400 | 400 | 1600 | 3225 | 0.52 | 1262.39 | G300E | 13306350 | 104.41 | G300E | 0 | 0
899 | Story30 | C30 | 32 MPa RC Column (40 cm x 40 cm) | Column | 32MPa | Concrete Rectangular | 400 | 400 | 1600 | 3225 | 0.52 | 1262.39 | G300E | 15204800 | 119.3 | G300E | 0 | 0
900 | Story30 | C31 | 32 MPa RC Column (40 cm x 40 cm) | Column | 32MPa | Concrete Rectangular | 400 | 400 | 1600 | 3250 | 0.52 | 1272.17 | G300E | 6794666.67 | 53.31 | G300E | 0 | 0
901 | Story30 | C32 | 32 MPa RC Column (40 cm x 40 cm) | Column | 32MPa | Concrete Rectangular | 400 | 400 | 1600 | 3225 | 0.52 | 1262.39 | G300E | 15201575 | 119.28 | G300E | 0 | 0
902 | Story30 | C33 | 32 MPa RC Column (40 cm x 40 cm) | Column | 32MPa | Concrete Rectangular | 400 | 400 | 1600 | 3225 | 0.52 | 1262.39 | G300E | 13316025 | 104.48 | G300E | 0 | 0
903 | Story30 | C34 | 32 MPa RC Column (40 cm x 40 cm) | Column | 32MPa | Concrete Rectangular | 400 | 400 | 1600 | 3225 | 0.52 | 1262.39 | G300E | 13317100 | 104.49 | G300E | 0 | 0
904 | Story30 | C35 | 32 MPa RC Column (40 cm x 40 cm) | Column | 32MPa | Concrete Rectangular | 400 | 400 | 1600 | 3225 | 0.52 | 1262.39 | G300E | 15204800 | 119.3 | G300E | 0 | 0
905 | Story30 | C36 | 32 MPa RC Column (40 cm x 40 cm) | Column | 32MPa | Concrete Rectangular | 400 | 400 | 1600 | 3250 | 0.52 | 1272.17 | G300E | 6799000 | 53.35 | G300E | 0 | 0
906 | Story30 | C4 | 32 MPa RC Column (40 cm x 40 cm) | Column | 32MPa | Concrete Rectangular | 400 | 400 | 1600 | 3225 | 0.52 | 1262.39 | G300E | 13312800 | 104.46 | G300E | 0 | 0
907 | Story30 | C5 | 32 MPa RC Column (40 cm x 40 cm) | Column | 32MPa | Concrete Rectangular | 400 | 400 | 1600 | 3225 | 0.52 | 1262.39 | G300E | 15201575 | 119.28 | G300E | 0 | 0
908 | Story30 | C6 | 32 MPa RC Column (40 cm x 40 cm) | Column | 32MPa | Concrete Rectangular | 400 | 400 | 1600 | 3250 | 0.52 | 1272.17 | G300E | 6794666.67 | 53.31 | G300E | 0 | 0
909 | Story30 | C7 | 32 MPa RC Column (40 cm x 40 cm) | Column | 32MPa | Concrete Rectangular | 400 | 400 | 1600 | 3225 | 0.52 | 1262.39 | G300E | 15185450 | 119.15 | G300E | 0 | 0
910 | Story30 | C8 | 32 MPa RC Column (40 cm x 40 cm) | Column | 32MPa | Concrete Rectangular | 400 | 400 | 1600 | 3225 | 0.52 | 1262.39 | G300E | 19132850 | 150.12 | G300E | 0 | 0
911 | Story30 | C9 | 32 MPa RC Column (40 cm x 40 cm) | Column | 32MPa | Concrete Rectangular | 400 | 400 | 1600 | 3225 | 0.52 | 1262.39 | G300E | 24965800 | 195.89 | G300E | 0 | 0
912 | Story31 | C1 | 32 MPa RC Column (37.5 cm x 37.5 cm) | Column | 32MPa | Concrete Rectangular | 375 | 375 | 1406.3 | 3250 | 0.46 | 1118.12 | G300E | 11256916.67 | 88.33 | G300E | 0 | 0
913 | Story31 | C10 | 32 MPa RC Column (37.5 cm x 37.5 cm) | Column | 32MPa | Concrete Rectangular | 375 | 375 | 1406.3 | 3225 | 0.45 | 1109.52 | G300E | 25471050 | 199.86 | G300E | 0 | 0
914 | Story31 | C11 | 32 MPa RC Column (37.5 cm x 37.5 cm) | Column | 32MPa | Concrete Rectangular | 375 | 375 | 1406.3 | 3225 | 0.45 | 1109.52 | G300E | 21906350 | 171.89 | G300E | 0 | 0
915 | Story31 | C12 | 32 MPa RC Column (37.5 cm x 37.5 cm) | Column | 32MPa | Concrete Rectangular | 375 | 375 | 1406.3 | 3225 | 0.45 | 1109.52 | G300E | 17828875 | 139.89 | G300E | 0 | 0
916 | Story31 | C13 | 32 MPa RC Column (37.5 cm x 37.5 cm) | Column | 32MPa | Concrete Rectangular | 375 | 375 | 1406.3 | 3225 | 0.45 | 1109.52 | G300E | 16455025 | 129.11 | G300E | 0 | 0
917 | Story31 | C14 | 32 MPa RC Column (37.5 cm x 37.5 cm) | Column | 32MPa | Concrete Rectangular | 375 | 375 | 1406.3 | 3225 | 0.45 | 1109.52 | G300E | 25458150 | 199.75 | G300E | 0 | 0
918 | Story31 | C17 | 32 MPa RC Column (37.5 cm x 37.5 cm) | Column | 32MPa | Concrete Rectangular | 375 | 375 | 1406.3 | 3225 | 0.45 | 1109.52 | G300E | 25474275 | 199.88 | G300E | 0 | 0
919 | Story31 | C18 | 32 MPa RC Column (37.5 cm x 37.5 cm) | Column | 32MPa | Concrete Rectangular | 375 | 375 | 1406.3 | 3225 | 0.45 | 1109.52 | G300E | 16463625 | 129.18 | G300E | 0 | 0
920 | Story31 | C19 | 32 MPa RC Column (37.5 cm x 37.5 cm) | Column | 32MPa | Concrete Rectangular | 375 | 375 | 1406.3 | 3225 | 0.45 | 1109.52 | G300E | 16460400 | 129.15 | G300E | 0 | 0
921 | Story31 | C2 | 32 MPa RC Column (37.5 cm x 37.5 cm) | Column | 32MPa | Concrete Rectangular | 375 | 375 | 1406.3 | 3225 | 0.45 | 1109.52 | G300E | 17825650 | 139.87 | G300E | 0 | 0
922 | Story31 | C20 | 32 MPa RC Column (37.5 cm x 37.5 cm) | Column | 32MPa | Concrete Rectangular | 375 | 375 | 1406.3 | 3225 | 0.45 | 1109.52 | G300E | 25469975 | 199.85 | G300E | 0 | 0
923 | Story31 | C23 | 32 MPa RC Column (37.5 cm x 37.5 cm) | Column | 32MPa | Concrete Rectangular | 375 | 375 | 1406.3 | 3225 | 0.45 | 1109.52 | G300E | 25475350 | 199.89 | G300E | 0 | 0
924 | Story31 | C24 | 32 MPa RC Column (37.5 cm x 37.5 cm) | Column | 32MPa | Concrete Rectangular | 375 | 375 | 1406.3 | 3225 | 0.45 | 1109.52 | G300E | 16464700 | 129.19 | G300E | 0 | 0
925 | Story31 | C25 | 32 MPa RC Column (37.5 cm x 37.5 cm) | Column | 32MPa | Concrete Rectangular | 375 | 375 | 1406.3 | 3225 | 0.45 | 1109.52 | G300E | 17828875 | 139.89 | G300E | 0 | 0
926 | Story31 | C26 | 32 MPa RC Column (37.5 cm x 37.5 cm) | Column | 32MPa | Concrete Rectangular | 375 | 375 | 1406.3 | 3225 | 0.45 | 1109.52 | G300E | 21906350 | 171.89 | G300E | 0 | 0
927 | Story31 | C27 | 32 MPa RC Column (37.5 cm x 37.5 cm) | Column | 32MPa | Concrete Rectangular | 375 | 375 | 1406.3 | 3225 | 0.45 | 1109.52 | G300E | 25474275 | 199.88 | G300E | 0 | 0
928 | Story31 | C28 | 32 MPa RC Column (37.5 cm x 37.5 cm) | Column | 32MPa | Concrete Rectangular | 375 | 375 | 1406.3 | 3225 | 0.45 | 1109.52 | G300E | 25474275 | 199.88 | G300E | 0 | 0
929 | Story31 | C29 | 32 MPa RC Column (37.5 cm x 37.5 cm) | Column | 32MPa | Concrete Rectangular | 375 | 375 | 1406.3 | 3225 | 0.45 | 1109.52 | G300E | 21909575 | 171.91 | G300E | 0 | 0
930 | Story31 | C3 | 32 MPa RC Column (37.5 cm x 37.5 cm) | Column | 32MPa | Concrete Rectangular | 375 | 375 | 1406.3 | 3225 | 0.45 | 1109.52 | G300E | 16455025 | 129.11 | G300E | 0 | 0
931 | Story31 | C30 | 32 MPa RC Column (37.5 cm x 37.5 cm) | Column | 32MPa | Concrete Rectangular | 375 | 375 | 1406.3 | 3225 | 0.45 | 1109.52 | G300E | 17832100 | 139.92 | G300E | 0 | 0
932 | Story31 | C31 | 32 MPa RC Column (37.5 cm x 37.5 cm) | Column | 32MPa | Concrete Rectangular | 375 | 375 | 1406.3 | 3250 | 0.46 | 1118.12 | G300E | 11199500 | 87.88 | G300E | 0 | 0
933 | Story31 | C32 | 32 MPa RC Column (37.5 cm x 37.5 cm) | Column | 32MPa | Concrete Rectangular | 375 | 375 | 1406.3 | 3225 | 0.45 | 1109.52 | G300E | 17828875 | 139.89 | G300E | 0 | 0
934 | Story31 | C33 | 32 MPa RC Column (37.5 cm x 37.5 cm) | Column | 32MPa | Concrete Rectangular | 375 | 375 | 1406.3 | 3225 | 0.45 | 1109.52 | G300E | 16463625 | 129.18 | G300E | 0 | 0
935 | Story31 | C34 | 32 MPa RC Column (37.5 cm x 37.5 cm) | Column | 32MPa | Concrete Rectangular | 375 | 375 | 1406.3 | 3225 | 0.45 | 1109.52 | G300E | 16464700 | 129.19 | G300E | 0 | 0
936 | Story31 | C35 | 32 MPa RC Column (37.5 cm x 37.5 cm) | Column | 32MPa | Concrete Rectangular | 375 | 375 | 1406.3 | 3225 | 0.45 | 1109.52 | G300E | 17832100 | 139.92 | G300E | 0 | 0
937 | Story31 | C36 | 32 MPa RC Column (37.5 cm x 37.5 cm) | Column | 32MPa | Concrete Rectangular | 375 | 375 | 1406.3 | 3250 | 0.46 | 1118.12 | G300E | 11203833.33 | 87.91 | G300E | 0 | 0
938 | Story31 | C4 | 32 MPa RC Column (37.5 cm x 37.5 cm) | Column | 32MPa | Concrete Rectangular | 375 | 375 | 1406.3 | 3225 | 0.45 | 1109.52 | G300E | 16460400 | 129.15 | G300E | 0 | 0
939 | Story31 | C5 | 32 MPa RC Column (37.5 cm x 37.5 cm) | Column | 32MPa | Concrete Rectangular | 375 | 375 | 1406.3 | 3225 | 0.45 | 1109.52 | G300E | 17828875 | 139.89 | G300E | 0 | 0
940 | Story31 | C6 | 32 MPa RC Column (37.5 cm x 37.5 cm) | Column | 32MPa | Concrete Rectangular | 375 | 375 | 1406.3 | 3250 | 0.46 | 1118.12 | G300E | 11199500 | 87.88 | G300E | 0 | 0
941 | Story31 | C7 | 32 MPa RC Column (37.5 cm x 37.5 cm) | Column | 32MPa | Concrete Rectangular | 375 | 375 | 1406.3 | 3225 | 0.45 | 1109.52 | G300E | 17821350 | 139.83 | G300E | 0 | 0
942 | Story31 | C8 | 32 MPa RC Column (37.5 cm x 37.5 cm) | Column | 32MPa | Concrete Rectangular | 375 | 375 | 1406.3 | 3225 | 0.45 | 1109.52 | G300E | 21974075 | 172.42 | G300E | 0 | 0
943 | Story31 | C9 | 32 MPa RC Column (37.5 cm x 37.5 cm) | Column | 32MPa | Concrete Rectangular | 375 | 375 | 1406.3 | 3225 | 0.45 | 1109.52 | G300E | 25456000 | 199.74 | G300E | 0 | 0
944 | Story32 | C1 | 32 MPa RC Column (37.5 cm x 37.5 cm) | Column | 32MPa | Concrete Rectangular | 375 | 375 | 1406.3 | 3250 | 0.46 | 1118.12 | G300E | 9026333.33 | 70.82 | G300E | 0 | 0
945 | Story32 | C10 | 32 MPa RC Column (37.5 cm x 37.5 cm) | Column | 32MPa | Concrete Rectangular | 375 | 375 | 1406.3 | 3225 | 0.45 | 1109.52 | G300E | 19423100 | 152.4 | G300E | 0 | 0
946 | Story32 | C11 | 32 MPa RC Column (37.5 cm x 37.5 cm) | Column | 32MPa | Concrete Rectangular | 375 | 375 | 1406.3 | 3225 | 0.45 | 1109.52 | G300E | 18315850 | 143.71 | G300E | 0 | 0
947 | Story32 | C12 | 32 MPa RC Column (37.5 cm x 37.5 cm) | Column | 32MPa | Concrete Rectangular | 375 | 375 | 1406.3 | 3225 | 0.45 | 1109.52 | G300E | 14373825 | 112.78 | G300E | 0 | 0
948 | Story32 | C13 | 32 MPa RC Column (37.5 cm x 37.5 cm) | Column | 32MPa | Concrete Rectangular | 375 | 375 | 1406.3 | 3225 | 0.45 | 1109.52 | G300E | 13013950 | 102.11 | G300E | 0 | 0
949 | Story32 | C14 | 32 MPa RC Column (37.5 cm x 37.5 cm) | Column | 32MPa | Concrete Rectangular | 375 | 375 | 1406.3 | 3225 | 0.45 | 1109.52 | G300E | 19417725 | 152.36 | G300E | 0 | 0
950 | Story32 | C17 | 32 MPa RC Column (37.5 cm x 37.5 cm) | Column | 32MPa | Concrete Rectangular | 375 | 375 | 1406.3 | 3225 | 0.45 | 1109.52 | G300E | 19425250 | 152.42 | G300E | 0 | 0
951 | Story32 | C18 | 32 MPa RC Column (37.5 cm x 37.5 cm) | Column | 32MPa | Concrete Rectangular | 375 | 375 | 1406.3 | 3225 | 0.45 | 1109.52 | G300E | 13019325 | 102.15 | G300E | 0 | 0
952 | Story32 | C19 | 32 MPa RC Column (37.5 cm x 37.5 cm) | Column | 32MPa | Concrete Rectangular | 375 | 375 | 1406.3 | 3225 | 0.45 | 1109.52 | G300E | 13017175 | 102.14 | G300E | 0 | 0
953 | Story32 | C2 | 32 MPa RC Column (37.5 cm x 37.5 cm) | Column | 32MPa | Concrete Rectangular | 375 | 375 | 1406.3 | 3225 | 0.45 | 1109.52 | G300E | 14389950 | 112.91 | G300E | 0 | 0
954 | Story32 | C20 | 32 MPa RC Column (37.5 cm x 37.5 cm) | Column | 32MPa | Concrete Rectangular | 375 | 375 | 1406.3 | 3225 | 0.45 | 1109.52 | G300E | 19422025 | 152.39 | G300E | 0 | 0
955 | Story32 | C23 | 32 MPa RC Column (37.5 cm x 37.5 cm) | Column | 32MPa | Concrete Rectangular | 375 | 375 | 1406.3 | 3225 | 0.45 | 1109.52 | G300E | 19427400 | 152.43 | G300E | 0 | 0
956 | Story32 | C24 | 32 MPa RC Column (37.5 cm x 37.5 cm) | Column | 32MPa | Concrete Rectangular | 375 | 375 | 1406.3 | 3225 | 0.45 | 1109.52 | G300E | 13020400 | 102.16 | G300E | 0 | 0
957 | Story32 | C25 | 32 MPa RC Column (37.5 cm x 37.5 cm) | Column | 32MPa | Concrete Rectangular | 375 | 375 | 1406.3 | 3225 | 0.45 | 1109.52 | G300E | 14372750 | 112.77 | G300E | 0 | 0
958 | Story32 | C26 | 32 MPa RC Column (37.5 cm x 37.5 cm) | Column | 32MPa | Concrete Rectangular | 375 | 375 | 1406.3 | 3225 | 0.45 | 1109.52 | G300E | 18315850 | 143.71 | G300E | 0 | 0
959 | Story32 | C27 | 32 MPa RC Column (37.5 cm x 37.5 cm) | Column | 32MPa | Concrete Rectangular | 375 | 375 | 1406.3 | 3225 | 0.45 | 1109.52 | G300E | 19425250 | 152.42 | G300E | 0 | 0
960 | Story32 | C28 | 32 MPa RC Column (37.5 cm x 37.5 cm) | Column | 32MPa | Concrete Rectangular | 375 | 375 | 1406.3 | 3225 | 0.45 | 1109.52 | G300E | 19427400 | 152.43 | G300E | 0 | 0
961 | Story32 | C29 | 32 MPa RC Column (37.5 cm x 37.5 cm) | Column | 32MPa | Concrete Rectangular | 375 | 375 | 1406.3 | 3225 | 0.45 | 1109.52 | G300E | 18319075 | 143.74 | G300E | 0 | 0
962 | Story32 | C3 | 32 MPa RC Column (37.5 cm x 37.5 cm) | Column | 32MPa | Concrete Rectangular | 375 | 375 | 1406.3 | 3225 | 0.45 | 1109.52 | G300E | 13013950 | 102.11 | G300E | 0 | 0
963 | Story32 | C30 | 32 MPa RC Column (37.5 cm x 37.5 cm) | Column | 32MPa | Concrete Rectangular | 375 | 375 | 1406.3 | 3225 | 0.45 | 1109.52 | G300E | 14375975 | 112.8 | G300E | 0 | 0
964 | Story32 | C31 | 32 MPa RC Column (37.5 cm x 37.5 cm) | Column | 32MPa | Concrete Rectangular | 375 | 375 | 1406.3 | 3250 | 0.46 | 1118.12 | G300E | 8980833.33 | 70.47 | G300E | 0 | 0
965 | Story32 | C32 | 32 MPa RC Column (37.5 cm x 37.5 cm) | Column | 32MPa | Concrete Rectangular | 375 | 375 | 1406.3 | 3225 | 0.45 | 1109.52 | G300E | 14373825 | 112.78 | G300E | 0 | 0
966 | Story32 | C33 | 32 MPa RC Column (37.5 cm x 37.5 cm) | Column | 32MPa | Concrete Rectangular | 375 | 375 | 1406.3 | 3225 | 0.45 | 1109.52 | G300E | 13019325 | 102.15 | G300E | 0 | 0
967 | Story32 | C34 | 32 MPa RC Column (37.5 cm x 37.5 cm) | Column | 32MPa | Concrete Rectangular | 375 | 375 | 1406.3 | 3225 | 0.45 | 1109.52 | G300E | 13020400 | 102.16 | G300E | 0 | 0
968 | Story32 | C35 | 32 MPa RC Column (37.5 cm x 37.5 cm) | Column | 32MPa | Concrete Rectangular | 375 | 375 | 1406.3 | 3225 | 0.45 | 1109.52 | G300E | 14375975 | 112.8 | G300E | 0 | 0
969 | Story32 | C36 | 32 MPa RC Column (37.5 cm x 37.5 cm) | Column | 32MPa | Concrete Rectangular | 375 | 375 | 1406.3 | 3250 | 0.46 | 1118.12 | G300E | 8985166.67 | 70.5 | G300E | 0 | 0
970 | Story32 | C4 | 32 MPa RC Column (37.5 cm x 37.5 cm) | Column | 32MPa | Concrete Rectangular | 375 | 375 | 1406.3 | 3225 | 0.45 | 1109.52 | G300E | 13017175 | 102.14 | G300E | 0 | 0
971 | Story32 | C5 | 32 MPa RC Column (37.5 cm x 37.5 cm) | Column | 32MPa | Concrete Rectangular | 375 | 375 | 1406.3 | 3225 | 0.45 | 1109.52 | G300E | 14372750 | 112.77 | G300E | 0 | 0
972 | Story32 | C6 | 32 MPa RC Column (37.5 cm x 37.5 cm) | Column | 32MPa | Concrete Rectangular | 375 | 375 | 1406.3 | 3250 | 0.46 | 1118.12 | G300E | 8980833.33 | 70.47 | G300E | 0 | 0
973 | Story32 | C7 | 32 MPa RC Column (37.5 cm x 37.5 cm) | Column | 32MPa | Concrete Rectangular | 375 | 375 | 1406.3 | 3225 | 0.45 | 1109.52 | G300E | 14382425 | 112.85 | G300E | 0 | 0
974 | Story32 | C8 | 32 MPa RC Column (37.5 cm x 37.5 cm) | Column | 32MPa | Concrete Rectangular | 375 | 375 | 1406.3 | 3225 | 0.45 | 1109.52 | G300E | 18370675 | 144.14 | G300E | 0 | 0
975 | Story32 | C9 | 32 MPa RC Column (37.5 cm x 37.5 cm) | Column | 32MPa | Concrete Rectangular | 375 | 375 | 1406.3 | 3225 | 0.45 | 1109.52 | G300E | 19416650 | 152.35 | G300E | 0 | 0
976 | Story33 | C1 | 32 MPa RC Column (32.5 cm x 32.5 cm) | Column | 32MPa | Concrete Rectangular | 325 | 325 | 1056.3 | 3250 | 0.34 | 839.83 | G300E | 19051500 | 149.49 | G300E | 0 | 0
977 | Story33 | C10 | 32 MPa RC Column (32.5 cm x 32.5 cm) | Column | 32MPa | Concrete Rectangular | 325 | 325 | 1056.3 | 3225 | 0.34 | 833.37 | G300E | 25511900 | 200.18 | G300E | 0 | 0
978 | Story33 | C11 | 32 MPa RC Column (32.5 cm x 32.5 cm) | Column | 32MPa | Concrete Rectangular | 325 | 325 | 1056.3 | 3225 | 0.34 | 833.37 | G300E | 26496600 | 207.9 | G300E | 0 | 0
979 | Story33 | C12 | 32 MPa RC Column (32.5 cm x 32.5 cm) | Column | 32MPa | Concrete Rectangular | 325 | 325 | 1056.3 | 3225 | 0.34 | 833.37 | G300E | 22845900 | 179.26 | G300E | 0 | 0
980 | Story33 | C13 | 32 MPa RC Column (32.5 cm x 32.5 cm) | Column | 32MPa | Concrete Rectangular | 325 | 325 | 1056.3 | 3225 | 0.34 | 833.37 | G300E | 21824650 | 171.24 | G300E | 0 | 0
981 | Story33 | C14 | 32 MPa RC Column (32.5 cm x 32.5 cm) | Column | 32MPa | Concrete Rectangular | 325 | 325 | 1056.3 | 3225 | 0.34 | 833.37 | G300E | 25515125 | 200.2 | G300E | 0 | 0
982 | Story33 | C17 | 32 MPa RC Column (32.5 cm x 32.5 cm) | Column | 32MPa | Concrete Rectangular | 325 | 325 | 1056.3 | 3225 | 0.34 | 833.37 | G300E | 25512975 | 200.18 | G300E | 0 | 0
983 | Story33 | C18 | 32 MPa RC Column (32.5 cm x 32.5 cm) | Column | 32MPa | Concrete Rectangular | 325 | 325 | 1056.3 | 3225 | 0.34 | 833.37 | G300E | 21828950 | 171.28 | G300E | 0 | 0
984 | Story33 | C19 | 32 MPa RC Column (32.5 cm x 32.5 cm) | Column | 32MPa | Concrete Rectangular | 325 | 325 | 1056.3 | 3225 | 0.34 | 833.37 | G300E | 21825725 | 171.25 | G300E | 0 | 0
985 | Story33 | C2 | 32 MPa RC Column (32.5 cm x 32.5 cm) | Column | 32MPa | Concrete Rectangular | 325 | 325 | 1056.3 | 3225 | 0.34 | 833.37 | G300E | 22878150 | 179.51 | G300E | 0 | 0
986 | Story33 | C20 | 32 MPa RC Column (32.5 cm x 32.5 cm) | Column | 32MPa | Concrete Rectangular | 325 | 325 | 1056.3 | 3225 | 0.34 | 833.37 | G300E | 25511900 | 200.18 | G300E | 0 | 0
987 | Story33 | C23 | 32 MPa RC Column (32.5 cm x 32.5 cm) | Column | 32MPa | Concrete Rectangular | 325 | 325 | 1056.3 | 3225 | 0.34 | 833.37 | G300E | 25512975 | 200.18 | G300E | 0 | 0
988 | Story33 | C24 | 32 MPa RC Column (32.5 cm x 32.5 cm) | Column | 32MPa | Concrete Rectangular | 325 | 325 | 1056.3 | 3225 | 0.34 | 833.37 | G300E | 21831100 | 171.29 | G300E | 0 | 0
989 | Story33 | C25 | 32 MPa RC Column (32.5 cm x 32.5 cm) | Column | 32MPa | Concrete Rectangular | 325 | 325 | 1056.3 | 3225 | 0.34 | 833.37 | G300E | 22845900 | 179.26 | G300E | 0 | 0
990 | Story33 | C26 | 32 MPa RC Column (32.5 cm x 32.5 cm) | Column | 32MPa | Concrete Rectangular | 325 | 325 | 1056.3 | 3225 | 0.34 | 833.37 | G300E | 26497675 | 207.91 | G300E | 0 | 0
991 | Story33 | C27 | 32 MPa RC Column (32.5 cm x 32.5 cm) | Column | 32MPa | Concrete Rectangular | 325 | 325 | 1056.3 | 3225 | 0.34 | 833.37 | G300E | 25512975 | 200.18 | G300E | 0 | 0
992 | Story33 | C28 | 32 MPa RC Column (32.5 cm x 32.5 cm) | Column | 32MPa | Concrete Rectangular | 325 | 325 | 1056.3 | 3225 | 0.34 | 833.37 | G300E | 25512975 | 200.18 | G300E | 0 | 0
993 | Story33 | C29 | 32 MPa RC Column (32.5 cm x 32.5 cm) | Column | 32MPa | Concrete Rectangular | 325 | 325 | 1056.3 | 3225 | 0.34 | 833.37 | G300E | 26499825 | 207.93 | G300E | 0 | 0
994 | Story33 | C3 | 32 MPa RC Column (32.5 cm x 32.5 cm) | Column | 32MPa | Concrete Rectangular | 325 | 325 | 1056.3 | 3225 | 0.34 | 833.37 | G300E | 21823575 | 171.24 | G300E | 0 | 0
995 | Story33 | C30 | 32 MPa RC Column (32.5 cm x 32.5 cm) | Column | 32MPa | Concrete Rectangular | 325 | 325 | 1056.3 | 3225 | 0.34 | 833.37 | G300E | 22848050 | 179.27 | G300E | 0 | 0
996 | Story33 | C31 | 32 MPa RC Column (32.5 cm x 32.5 cm) | Column | 32MPa | Concrete Rectangular | 325 | 325 | 1056.3 | 3250 | 0.34 | 839.83 | G300E | 19019000 | 149.23 | G300E | 0 | 0
997 | Story33 | C32 | 32 MPa RC Column (32.5 cm x 32.5 cm) | Column | 32MPa | Concrete Rectangular | 325 | 325 | 1056.3 | 3225 | 0.34 | 833.37 | G300E | 22845900 | 179.26 | G300E | 0 | 0
998 | Story33 | C33 | 32 MPa RC Column (32.5 cm x 32.5 cm) | Column | 32MPa | Concrete Rectangular | 325 | 325 | 1056.3 | 3225 | 0.34 | 833.37 | G300E | 21828950 | 171.28 | G300E | 0 | 0
999 | Story33 | C34 | 32 MPa RC Column (32.5 cm x 32.5 cm) | Column | 32MPa | Concrete Rectangular | 325 | 325 | 1056.3 | 3225 | 0.34 | 833.37 | G300E | 21831100 | 171.29 | G300E | 0 | 0
1000 | Story33 | C35 | 32 MPa RC Column (32.5 cm x 32.5 cm) | Column | 32MPa | Concrete Rectangular | 325 | 325 | 1056.3 | 3225 | 0.34 | 833.37 | G300E | 22848050 | 179.27 | G300E | 0 | 0
1001 | Story33 | C36 | 32 MPa RC Column (32.5 cm x 32.5 cm) | Column | 32MPa | Concrete Rectangular | 325 | 325 | 1056.3 | 3250 | 0.34 | 839.83 | G300E | 19024416.67 | 149.27 | G300E | 0 | 0
1002 | Story33 | C4 | 32 MPa RC Column (32.5 cm x 32.5 cm) | Column | 32MPa | Concrete Rectangular | 325 | 325 | 1056.3 | 3225 | 0.34 | 833.37 | G300E | 21826800 | 171.26 | G300E | 0 | 0
1003 | Story33 | C5 | 32 MPa RC Column (32.5 cm x 32.5 cm) | Column | 32MPa | Concrete Rectangular | 325 | 325 | 1056.3 | 3225 | 0.34 | 833.37 | G300E | 22845900 | 179.26 | G300E | 0 | 0
1004 | Story33 | C6 | 32 MPa RC Column (32.5 cm x 32.5 cm) | Column | 32MPa | Concrete Rectangular | 325 | 325 | 1056.3 | 3250 | 0.34 | 839.83 | G300E | 19019000 | 149.23 | G300E | 0 | 0
1005 | Story33 | C7 | 32 MPa RC Column (32.5 cm x 32.5 cm) | Column | 32MPa | Concrete Rectangular | 325 | 325 | 1056.3 | 3225 | 0.34 | 833.37 | G300E | 22868475 | 179.43 | G300E | 0 | 0
1006 | Story33 | C8 | 32 MPa RC Column (32.5 cm x 32.5 cm) | Column | 32MPa | Concrete Rectangular | 325 | 325 | 1056.3 | 3225 | 0.34 | 833.37 | G300E | 26544975 | 208.28 | G300E | 0 | 0
1007 | Story33 | C9 | 32 MPa RC Column (32.5 cm x 32.5 cm) | Column | 32MPa | Concrete Rectangular | 325 | 325 | 1056.3 | 3225 | 0.34 | 833.37 | G300E | 25511900 | 200.18 | G300E | 0 | 0
1008 | Story34 | C1 | 32 MPa RC Column (32.5 cm x 32.5 cm) | Column | 32MPa | Concrete Rectangular | 325 | 325 | 1056.3 | 3250 | 0.34 | 839.83 | G300E | 16929250 | 132.83 | G300E | 0 | 0
1009 | Story34 | C10 | 32 MPa RC Column (32.5 cm x 32.5 cm) | Column | 32MPa | Concrete Rectangular | 325 | 325 | 1056.3 | 3225 | 0.34 | 833.37 | G300E | 19598325 | 153.78 | G300E | 0 | 0
1010 | Story34 | C11 | 32 MPa RC Column (32.5 cm x 32.5 cm) | Column | 32MPa | Concrete Rectangular | 325 | 325 | 1056.3 | 3225 | 0.34 | 833.37 | G300E | 23048000 | 180.84 | G300E | 0 | 0
1011 | Story34 | C12 | 32 MPa RC Column (32.5 cm x 32.5 cm) | Column | 32MPa | Concrete Rectangular | 325 | 325 | 1056.3 | 3225 | 0.34 | 833.37 | G300E | 19692925 | 154.52 | G300E | 0 | 0
1012 | Story34 | C13 | 32 MPa RC Column (32.5 cm x 32.5 cm) | Column | 32MPa | Concrete Rectangular | 325 | 325 | 1056.3 | 3225 | 0.34 | 833.37 | G300E | 18781325 | 147.37 | G300E | 0 | 0
1013 | Story34 | C14 | 32 MPa RC Column (32.5 cm x 32.5 cm) | Column | 32MPa | Concrete Rectangular | 325 | 325 | 1056.3 | 3225 | 0.34 | 833.37 | G300E | 19609075 | 153.86 | G300E | 0 | 0
1014 | Story34 | C17 | 32 MPa RC Column (32.5 cm x 32.5 cm) | Column | 32MPa | Concrete Rectangular | 325 | 325 | 1056.3 | 3225 | 0.34 | 833.37 | G300E | 19599400 | 153.78 | G300E | 0 | 0
1015 | Story34 | C18 | 32 MPa RC Column (32.5 cm x 32.5 cm) | Column | 32MPa | Concrete Rectangular | 325 | 325 | 1056.3 | 3225 | 0.34 | 833.37 | G300E | 18783475 | 147.38 | G300E | 0 | 0
1016 | Story34 | C19 | 32 MPa RC Column (32.5 cm x 32.5 cm) | Column | 32MPa | Concrete Rectangular | 325 | 325 | 1056.3 | 3225 | 0.34 | 833.37 | G300E | 18780250 | 147.36 | G300E | 0 | 0
1017 | Story34 | C2 | 32 MPa RC Column (32.5 cm x 32.5 cm) | Column | 32MPa | Concrete Rectangular | 325 | 325 | 1056.3 | 3225 | 0.34 | 833.37 | G300E | 19740225 | 154.89 | G300E | 0 | 0
1018 | Story34 | C20 | 32 MPa RC Column (32.5 cm x 32.5 cm) | Column | 32MPa | Concrete Rectangular | 325 | 325 | 1056.3 | 3225 | 0.34 | 833.37 | G300E | 19598325 | 153.78 | G300E | 0 | 0
1019 | Story34 | C23 | 32 MPa RC Column (32.5 cm x 32.5 cm) | Column | 32MPa | Concrete Rectangular | 325 | 325 | 1056.3 | 3225 | 0.34 | 833.37 | G300E | 19599400 | 153.78 | G300E | 0 | 0
1020 | Story34 | C24 | 32 MPa RC Column (32.5 cm x 32.5 cm) | Column | 32MPa | Concrete Rectangular | 325 | 325 | 1056.3 | 3225 | 0.34 | 833.37 | G300E | 18784550 | 147.39 | G300E | 0 | 0
1021 | Story34 | C25 | 32 MPa RC Column (32.5 cm x 32.5 cm) | Column | 32MPa | Concrete Rectangular | 325 | 325 | 1056.3 | 3225 | 0.34 | 833.37 | G300E | 19692925 | 154.52 | G300E | 0 | 0
1022 | Story34 | C26 | 32 MPa RC Column (32.5 cm x 32.5 cm) | Column | 32MPa | Concrete Rectangular | 325 | 325 | 1056.3 | 3225 | 0.34 | 833.37 | G300E | 23049075 | 180.85 | G300E | 0 | 0
1023 | Story34 | C27 | 32 MPa RC Column (32.5 cm x 32.5 cm) | Column | 32MPa | Concrete Rectangular | 325 | 325 | 1056.3 | 3225 | 0.34 | 833.37 | G300E | 19599400 | 153.78 | G300E | 0 | 0
1024 | Story34 | C28 | 32 MPa RC Column (32.5 cm x 32.5 cm) | Column | 32MPa | Concrete Rectangular | 325 | 325 | 1056.3 | 3225 | 0.34 | 833.37 | G300E | 19599400 | 153.78 | G300E | 0 | 0
1025 | Story34 | C29 | 32 MPa RC Column (32.5 cm x 32.5 cm) | Column | 32MPa | Concrete Rectangular | 325 | 325 | 1056.3 | 3225 | 0.34 | 833.37 | G300E | 23051225 | 180.87 | G300E | 0 | 0
1026 | Story34 | C3 | 32 MPa RC Column (32.5 cm x 32.5 cm) | Column | 32MPa | Concrete Rectangular | 325 | 325 | 1056.3 | 3225 | 0.34 | 833.37 | G300E | 18779175 | 147.35 | G300E | 0 | 0
1027 | Story34 | C30 | 32 MPa RC Column (32.5 cm x 32.5 cm) | Column | 32MPa | Concrete Rectangular | 325 | 325 | 1056.3 | 3225 | 0.34 | 833.37 | G300E | 19696150 | 154.54 | G300E | 0 | 0
1028 | Story34 | C31 | 32 MPa RC Column (32.5 cm x 32.5 cm) | Column | 32MPa | Concrete Rectangular | 325 | 325 | 1056.3 | 3250 | 0.34 | 839.83 | G300E | 16910833.33 | 132.69 | G300E | 0 | 0
1029 | Story34 | C32 | 32 MPa RC Column (32.5 cm x 32.5 cm) | Column | 32MPa | Concrete Rectangular | 325 | 325 | 1056.3 | 3225 | 0.34 | 833.37 | G300E | 19692925 | 154.52 | G300E | 0 | 0
1030 | Story34 | C33 | 32 MPa RC Column (32.5 cm x 32.5 cm) | Column | 32MPa | Concrete Rectangular | 325 | 325 | 1056.3 | 3225 | 0.34 | 833.37 | G300E | 18783475 | 147.38 | G300E | 0 | 0
1031 | Story34 | C34 | 32 MPa RC Column (32.5 cm x 32.5 cm) | Column | 32MPa | Concrete Rectangular | 325 | 325 | 1056.3 | 3225 | 0.34 | 833.37 | G300E | 18784550 | 147.39 | G300E | 0 | 0
1032 | Story34 | C35 | 32 MPa RC Column (32.5 cm x 32.5 cm) | Column | 32MPa | Concrete Rectangular | 325 | 325 | 1056.3 | 3225 | 0.34 | 833.37 | G300E | 19696150 | 154.54 | G300E | 0 | 0
1033 | Story34 | C36 | 32 MPa RC Column (32.5 cm x 32.5 cm) | Column | 32MPa | Concrete Rectangular | 325 | 325 | 1056.3 | 3250 | 0.34 | 839.83 | G300E | 16916250 | 132.73 | G300E | 0 | 0
1034 | Story34 | C4 | 32 MPa RC Column (32.5 cm x 32.5 cm) | Column | 32MPa | Concrete Rectangular | 325 | 325 | 1056.3 | 3225 | 0.34 | 833.37 | G300E | 18780250 | 147.36 | G300E | 0 | 0
1035 | Story34 | C5 | 32 MPa RC Column (32.5 cm x 32.5 cm) | Column | 32MPa | Concrete Rectangular | 325 | 325 | 1056.3 | 3225 | 0.34 | 833.37 | G300E | 19692925 | 154.52 | G300E | 0 | 0
1036 | Story34 | C6 | 32 MPa RC Column (32.5 cm x 32.5 cm) | Column | 32MPa | Concrete Rectangular | 325 | 325 | 1056.3 | 3250 | 0.34 | 839.83 | G300E | 16910833.33 | 132.69 | G300E | 0 | 0
1037 | Story34 | C7 | 32 MPa RC Column (32.5 cm x 32.5 cm) | Column | 32MPa | Concrete Rectangular | 325 | 325 | 1056.3 | 3225 | 0.34 | 833.37 | G300E | 19727325 | 154.79 | G300E | 0 | 0
1038 | Story34 | C8 | 32 MPa RC Column (32.5 cm x 32.5 cm) | Column | 32MPa | Concrete Rectangular | 325 | 325 | 1056.3 | 3225 | 0.34 | 833.37 | G300E | 23096375 | 181.22 | G300E | 0 | 0
1039 | Story34 | C9 | 32 MPa RC Column (32.5 cm x 32.5 cm) | Column | 32MPa | Concrete Rectangular | 325 | 325 | 1056.3 | 3225 | 0.34 | 833.37 | G300E | 19605850 | 153.83 | G300E | 0 | 0
1040 | Story35 | C1 | 32 MPa RC Column (32.5 cm x 32.5 cm) | Column | 32MPa | Concrete Rectangular | 325 | 325 | 1056.3 | 3250 | 0.34 | 839.83 | G300E | 14710583.33 | 115.42 | G300E | 0 | 0
1041 | Story35 | C10 | 32 MPa RC Column (32.5 cm x 32.5 cm) | Column | 32MPa | Concrete Rectangular | 325 | 325 | 1056.3 | 3225 | 0.34 | 833.37 | G300E | 13764300 | 108 | G300E | 0 | 0
1042 | Story35 | C11 | 32 MPa RC Column (32.5 cm x 32.5 cm) | Column | 32MPa | Concrete Rectangular | 325 | 325 | 1056.3 | 3225 | 0.34 | 833.37 | G300E | 19427400 | 152.43 | G300E | 0 | 0
1043 | Story35 | C12 | 32 MPa RC Column (32.5 cm x 32.5 cm) | Column | 32MPa | Concrete Rectangular | 325 | 325 | 1056.3 | 3225 | 0.34 | 833.37 | G300E | 15297250 | 120.03 | G300E | 0 | 0
1044 | Story35 | C13 | 32 MPa RC Column (32.5 cm x 32.5 cm) | Column | 32MPa | Concrete Rectangular | 325 | 325 | 1056.3 | 3225 | 0.34 | 833.37 | G300E | 15072575 | 118.27 | G300E | 0 | 0
1045 | Story35 | C14 | 32 MPa RC Column (32.5 cm x 32.5 cm) | Column | 32MPa | Concrete Rectangular | 325 | 325 | 1056.3 | 3225 | 0.34 | 833.37 | G300E | 13777200 | 108.1 | G300E | 0 | 0
1046 | Story35 | C17 | 32 MPa RC Column (32.5 cm x 32.5 cm) | Column | 32MPa | Concrete Rectangular | 325 | 325 | 1056.3 | 3225 | 0.34 | 833.37 | G300E | 13764300 | 108 | G300E | 0 | 0
1047 | Story35 | C18 | 32 MPa RC Column (32.5 cm x 32.5 cm) | Column | 32MPa | Concrete Rectangular | 325 | 325 | 1056.3 | 3225 | 0.34 | 833.37 | G300E | 15072575 | 118.27 | G300E | 0 | 0
1048 | Story35 | C19 | 32 MPa RC Column (32.5 cm x 32.5 cm) | Column | 32MPa | Concrete Rectangular | 325 | 325 | 1056.3 | 3225 | 0.34 | 833.37 | G300E | 15070425 | 118.25 | G300E | 0 | 0
1049 | Story35 | C2 | 32 MPa RC Column (32.5 cm x 32.5 cm) | Column | 32MPa | Concrete Rectangular | 325 | 325 | 1056.3 | 3225 | 0.34 | 833.37 | G300E | 15349925 | 120.44 | G300E | 0 | 0
1050 | Story35 | C20 | 32 MPa RC Column (32.5 cm x 32.5 cm) | Column | 32MPa | Concrete Rectangular | 325 | 325 | 1056.3 | 3225 | 0.34 | 833.37 | G300E | 13764300 | 108 | G300E | 0 | 0
1051 | Story35 | C23 | 32 MPa RC Column (32.5 cm x 32.5 cm) | Column | 32MPa | Concrete Rectangular | 325 | 325 | 1056.3 | 3225 | 0.34 | 833.37 | G300E | 13765375 | 108.01 | G300E | 0 | 0
1052 | Story35 | C24 | 32 MPa RC Column (32.5 cm x 32.5 cm) | Column | 32MPa | Concrete Rectangular | 325 | 325 | 1056.3 | 3225 | 0.34 | 833.37 | G300E | 15073650 | 118.27 | G300E | 0 | 0
1053 | Story35 | C25 | 32 MPa RC Column (32.5 cm x 32.5 cm) | Column | 32MPa | Concrete Rectangular | 325 | 325 | 1056.3 | 3225 | 0.34 | 833.37 | G300E | 15297250 | 120.03 | G300E | 0 | 0
1054 | Story35 | C26 | 32 MPa RC Column (32.5 cm x 32.5 cm) | Column | 32MPa | Concrete Rectangular | 325 | 325 | 1056.3 | 3225 | 0.34 | 833.37 | G300E | 19427400 | 152.43 | G300E | 0 | 0
1055 | Story35 | C27 | 32 MPa RC Column (32.5 cm x 32.5 cm) | Column | 32MPa | Concrete Rectangular | 325 | 325 | 1056.3 | 3225 | 0.34 | 833.37 | G300E | 13764300 | 108 | G300E | 0 | 0
1056 | Story35 | C28 | 32 MPa RC Column (32.5 cm x 32.5 cm) | Column | 32MPa | Concrete Rectangular | 325 | 325 | 1056.3 | 3225 | 0.34 | 833.37 | G300E | 13765375 | 108.01 | G300E | 0 | 0
1057 | Story35 | C29 | 32 MPa RC Column (32.5 cm x 32.5 cm) | Column | 32MPa | Concrete Rectangular | 325 | 325 | 1056.3 | 3225 | 0.34 | 833.37 | G300E | 19430625 | 152.46 | G300E | 0 | 0
1058 | Story35 | C3 | 32 MPa RC Column (32.5 cm x 32.5 cm) | Column | 32MPa | Concrete Rectangular | 325 | 325 | 1056.3 | 3225 | 0.34 | 833.37 | G300E | 15071500 | 118.26 | G300E | 0 | 0
1059 | Story35 | C30 | 32 MPa RC Column (32.5 cm x 32.5 cm) | Column | 32MPa | Concrete Rectangular | 325 | 325 | 1056.3 | 3225 | 0.34 | 833.37 | G300E | 15300475 | 120.05 | G300E | 0 | 0
1060 | Story35 | C31 | 32 MPa RC Column (32.5 cm x 32.5 cm) | Column | 32MPa | Concrete Rectangular | 325 | 325 | 1056.3 | 3250 | 0.34 | 839.83 | G300E | 14713833.33 | 115.45 | G300E | 0 | 0
1061 | Story35 | C32 | 32 MPa RC Column (32.5 cm x 32.5 cm) | Column | 32MPa | Concrete Rectangular | 325 | 325 | 1056.3 | 3225 | 0.34 | 833.37 | G300E | 15297250 | 120.03 | G300E | 0 | 0
1062 | Story35 | C33 | 32 MPa RC Column (32.5 cm x 32.5 cm) | Column | 32MPa | Concrete Rectangular | 325 | 325 | 1056.3 | 3225 | 0.34 | 833.37 | G300E | 15072575 | 118.27 | G300E | 0 | 0
1063 | Story35 | C34 | 32 MPa RC Column (32.5 cm x 32.5 cm) | Column | 32MPa | Concrete Rectangular | 325 | 325 | 1056.3 | 3225 | 0.34 | 833.37 | G300E | 15073650 | 118.27 | G300E | 0 | 0
1064 | Story35 | C35 | 32 MPa RC Column (32.5 cm x 32.5 cm) | Column | 32MPa | Concrete Rectangular | 325 | 325 | 1056.3 | 3225 | 0.34 | 833.37 | G300E | 15300475 | 120.05 | G300E | 0 | 0
1065 | Story35 | C36 | 32 MPa RC Column (32.5 cm x 32.5 cm) | Column | 32MPa | Concrete Rectangular | 325 | 325 | 1056.3 | 3250 | 0.34 | 839.83 | G300E | 14717083.33 | 115.48 | G300E | 0 | 0
1066 | Story35 | C4 | 32 MPa RC Column (32.5 cm x 32.5 cm) | Column | 32MPa | Concrete Rectangular | 325 | 325 | 1056.3 | 3225 | 0.34 | 833.37 | G300E | 15070425 | 118.25 | G300E | 0 | 0
1067 | Story35 | C5 | 32 MPa RC Column (32.5 cm x 32.5 cm) | Column | 32MPa | Concrete Rectangular | 325 | 325 | 1056.3 | 3225 | 0.34 | 833.37 | G300E | 15297250 | 120.03 | G300E | 0 | 0
1068 | Story35 | C6 | 32 MPa RC Column (32.5 cm x 32.5 cm) | Column | 32MPa | Concrete Rectangular | 325 | 325 | 1056.3 | 3250 | 0.34 | 839.83 | G300E | 14713833.33 | 115.45 | G300E | 0 | 0
1069 | Story35 | C7 | 32 MPa RC Column (32.5 cm x 32.5 cm) | Column | 32MPa | Concrete Rectangular | 325 | 325 | 1056.3 | 3225 | 0.34 | 833.37 | G300E | 15337025 | 120.34 | G300E | 0 | 0
1070 | Story35 | C8 | 32 MPa RC Column (32.5 cm x 32.5 cm) | Column | 32MPa | Concrete Rectangular | 325 | 325 | 1056.3 | 3225 | 0.34 | 833.37 | G300E | 19468250 | 152.76 | G300E | 0 | 0
1071 | Story35 | C9 | 32 MPa RC Column (32.5 cm x 32.5 cm) | Column | 32MPa | Concrete Rectangular | 325 | 325 | 1056.3 | 3225 | 0.34 | 833.37 | G300E | 13776125 | 108.09 | G300E | 0 | 0
1072 | Story36 | C1 | 32 MPa RC Column (32.5 cm x 32.5 cm) | Column | 32MPa | Concrete Rectangular | 325 | 325 | 1056.3 | 3250 | 0.34 | 839.83 | G300E | 12955583.33 | 101.65 | G300E | 0 | 0
1073 | Story36 | C10 | 32 MPa RC Column (32.5 cm x 32.5 cm) | Column | 32MPa | Concrete Rectangular | 325 | 325 | 1056.3 | 3225 | 0.34 | 833.37 | G300E | 8363500 | 65.62 | G300E | 0 | 0
1074 | Story36 | C11 | 32 MPa RC Column (32.5 cm x 32.5 cm) | Column | 32MPa | Concrete Rectangular | 325 | 325 | 1056.3 | 3225 | 0.34 | 833.37 | G300E | 15897100 | 124.73 | G300E | 0 | 0
1075 | Story36 | C12 | 32 MPa RC Column (32.5 cm x 32.5 cm) | Column | 32MPa | Concrete Rectangular | 325 | 325 | 1056.3 | 3225 | 0.34 | 833.37 | G300E | 12209850 | 95.8 | G300E | 0 | 0
1076 | Story36 | C13 | 32 MPa RC Column (32.5 cm x 32.5 cm) | Column | 32MPa | Concrete Rectangular | 325 | 325 | 1056.3 | 3225 | 0.34 | 833.37 | G300E | 12288325 | 96.42 | G300E | 0 | 0
1077 | Story36 | C14 | 32 MPa RC Column (32.5 cm x 32.5 cm) | Column | 32MPa | Concrete Rectangular | 325 | 325 | 1056.3 | 3225 | 0.34 | 833.37 | G300E | 8385000 | 65.79 | G300E | 0 | 0
1078 | Story36 | C17 | 32 MPa RC Column (32.5 cm x 32.5 cm) | Column | 32MPa | Concrete Rectangular | 325 | 325 | 1056.3 | 3225 | 0.34 | 833.37 | G300E | 8362425 | 65.61 | G300E | 0 | 0
1079 | Story36 | C18 | 32 MPa RC Column (32.5 cm x 32.5 cm) | Column | 32MPa | Concrete Rectangular | 325 | 325 | 1056.3 | 3225 | 0.34 | 833.37 | G300E | 12288325 | 96.42 | G300E | 0 | 0
1080 | Story36 | C19 | 32 MPa RC Column (32.5 cm x 32.5 cm) | Column | 32MPa | Concrete Rectangular | 325 | 325 | 1056.3 | 3225 | 0.34 | 833.37 | G300E | 12285100 | 96.39 | G300E | 0 | 0
1081 | Story36 | C2 | 32 MPa RC Column (32.5 cm x 32.5 cm) | Column | 32MPa | Concrete Rectangular | 325 | 325 | 1056.3 | 3225 | 0.34 | 833.37 | G300E | 12271125 | 96.28 | G300E | 0 | 0
1082 | Story36 | C20 | 32 MPa RC Column (32.5 cm x 32.5 cm) | Column | 32MPa | Concrete Rectangular | 325 | 325 | 1056.3 | 3225 | 0.34 | 833.37 | G300E | 8364575 | 65.63 | G300E | 0 | 0
1083 | Story36 | C23 | 32 MPa RC Column (32.5 cm x 32.5 cm) | Column | 32MPa | Concrete Rectangular | 325 | 325 | 1056.3 | 3225 | 0.34 | 833.37 | G300E | 8362425 | 65.61 | G300E | 0 | 0
1084 | Story36 | C24 | 32 MPa RC Column (32.5 cm x 32.5 cm) | Column | 32MPa | Concrete Rectangular | 325 | 325 | 1056.3 | 3225 | 0.34 | 833.37 | G300E | 12288325 | 96.42 | G300E | 0 | 0
1085 | Story36 | C25 | 32 MPa RC Column (32.5 cm x 32.5 cm) | Column | 32MPa | Concrete Rectangular | 325 | 325 | 1056.3 | 3225 | 0.34 | 833.37 | G300E | 12209850 | 95.8 | G300E | 0 | 0
1086 | Story36 | C26 | 32 MPa RC Column (32.5 cm x 32.5 cm) | Column | 32MPa | Concrete Rectangular | 325 | 325 | 1056.3 | 3225 | 0.34 | 833.37 | G300E | 15897100 | 124.73 | G300E | 0 | 0
1087 | Story36 | C27 | 32 MPa RC Column (32.5 cm x 32.5 cm) | Column | 32MPa | Concrete Rectangular | 325 | 325 | 1056.3 | 3225 | 0.34 | 833.37 | G300E | 8362425 | 65.61 | G300E | 0 | 0
1088 | Story36 | C28 | 32 MPa RC Column (32.5 cm x 32.5 cm) | Column | 32MPa | Concrete Rectangular | 325 | 325 | 1056.3 | 3225 | 0.34 | 833.37 | G300E | 8362425 | 65.61 | G300E | 0 | 0
1089 | Story36 | C29 | 32 MPa RC Column (32.5 cm x 32.5 cm) | Column | 32MPa | Concrete Rectangular | 325 | 325 | 1056.3 | 3225 | 0.34 | 833.37 | G300E | 15899250 | 124.75 | G300E | 0 | 0
1090 | Story36 | C3 | 32 MPa RC Column (32.5 cm x 32.5 cm) | Column | 32MPa | Concrete Rectangular | 325 | 325 | 1056.3 | 3225 | 0.34 | 833.37 | G300E | 12287250 | 96.41 | G300E | 0 | 0
1091 | Story36 | C30 | 32 MPa RC Column (32.5 cm x 32.5 cm) | Column | 32MPa | Concrete Rectangular | 325 | 325 | 1056.3 | 3225 | 0.34 | 833.37 | G300E | 12213075 | 95.83 | G300E | 0 | 0
1092 | Story36 | C31 | 32 MPa RC Column (32.5 cm x 32.5 cm) | Column | 32MPa | Concrete Rectangular | 325 | 325 | 1056.3 | 3250 | 0.34 | 839.83 | G300E | 12966416.67 | 101.74 | G300E | 0 | 0
1093 | Story36 | C32 | 32 MPa RC Column (32.5 cm x 32.5 cm) | Column | 32MPa | Concrete Rectangular | 325 | 325 | 1056.3 | 3225 | 0.34 | 833.37 | G300E | 12209850 | 95.8 | G300E | 0 | 0
1094 | Story36 | C33 | 32 MPa RC Column (32.5 cm x 32.5 cm) | Column | 32MPa | Concrete Rectangular | 325 | 325 | 1056.3 | 3225 | 0.34 | 833.37 | G300E | 12288325 | 96.42 | G300E | 0 | 0
1095 | Story36 | C34 | 32 MPa RC Column (32.5 cm x 32.5 cm) | Column | 32MPa | Concrete Rectangular | 325 | 325 | 1056.3 | 3225 | 0.34 | 833.37 | G300E | 12288325 | 96.42 | G300E | 0 | 0
1096 | Story36 | C35 | 32 MPa RC Column (32.5 cm x 32.5 cm) | Column | 32MPa | Concrete Rectangular | 325 | 325 | 1056.3 | 3225 | 0.34 | 833.37 | G300E | 12213075 | 95.83 | G300E | 0 | 0
1097 | Story36 | C36 | 32 MPa RC Column (32.5 cm x 32.5 cm) | Column | 32MPa | Concrete Rectangular | 325 | 325 | 1056.3 | 3250 | 0.34 | 839.83 | G300E | 12970750 | 101.77 | G300E | 0 | 0
1098 | Story36 | C4 | 32 MPa RC Column (32.5 cm x 32.5 cm) | Column | 32MPa | Concrete Rectangular | 325 | 325 | 1056.3 | 3225 | 0.34 | 833.37 | G300E | 12285100 | 96.39 | G300E | 0 | 0
1099 | Story36 | C5 | 32 MPa RC Column (32.5 cm x 32.5 cm) | Column | 32MPa | Concrete Rectangular | 325 | 325 | 1056.3 | 3225 | 0.34 | 833.37 | G300E | 12209850 | 95.8 | G300E | 0 | 0
1100 | Story36 | C6 | 32 MPa RC Column (32.5 cm x 32.5 cm) | Column | 32MPa | Concrete Rectangular | 325 | 325 | 1056.3 | 3250 | 0.34 | 839.83 | G300E | 12966416.67 | 101.74 | G300E | 0 | 0
1101 | Story36 | C7 | 32 MPa RC Column (32.5 cm x 32.5 cm) | Column | 32MPa | Concrete Rectangular | 325 | 325 | 1056.3 | 3225 | 0.34 | 833.37 | G300E | 12258225 | 96.18 | G300E | 0 | 0
1102 | Story36 | C8 | 32 MPa RC Column (32.5 cm x 32.5 cm) | Column | 32MPa | Concrete Rectangular | 325 | 325 | 1056.3 | 3225 | 0.34 | 833.37 | G300E | 15935800 | 125.04 | G300E | 0 | 0
1103 | Story36 | C9 | 32 MPa RC Column (32.5 cm x 32.5 cm) | Column | 32MPa | Concrete Rectangular | 325 | 325 | 1056.3 | 3225 | 0.34 | 833.37 | G300E | 8382850 | 65.77 | G300E | 0 | 0
1104 | Story37 | C1 | 32 MPa RC Column (30 cm x 30 cm) | Column | 32MPa | Concrete Rectangular | 300 | 300 | 900 | 3250 | 0.29 | 715.6 | G300E | 16606416.67 | 130.3 | G300E | 0 | 0
1105 | Story37 | C10 | 32 MPa RC Column (30 cm x 30 cm) | Column | 32MPa | Concrete Rectangular | 300 | 300 | 900 | 3225 | 0.29 | 710.09 | G300E | 8834350 | 69.32 | G300E | 0 | 0
1106 | Story37 | C11 | 32 MPa RC Column (30 cm x 30 cm) | Column | 32MPa | Concrete Rectangular | 300 | 300 | 900 | 3225 | 0.29 | 710.09 | G300E | 17911650 | 140.54 | G300E | 0 | 0
1107 | Story37 | C12 | 32 MPa RC Column (30 cm x 30 cm) | Column | 32MPa | Concrete Rectangular | 300 | 300 | 900 | 3225 | 0.29 | 710.09 | G300E | 14183550 | 111.29 | G300E | 0 | 0
1108 | Story37 | C13 | 32 MPa RC Column (30 cm x 30 cm) | Column | 32MPa | Concrete Rectangular | 300 | 300 | 900 | 3225 | 0.29 | 710.09 | G300E | 14981200 | 117.55 | G300E | 0 | 0
1109 | Story37 | C14 | 32 MPa RC Column (30 cm x 30 cm) | Column | 32MPa | Concrete Rectangular | 300 | 300 | 900 | 3225 | 0.29 | 710.09 | G300E | 8871975 | 69.61 | G300E | 0 | 0
1110 | Story37 | C17 | 32 MPa RC Column (30 cm x 30 cm) | Column | 32MPa | Concrete Rectangular | 300 | 300 | 900 | 3225 | 0.29 | 710.09 | G300E | 8832200 | 69.3 | G300E | 0 | 0
1111 | Story37 | C18 | 32 MPa RC Column (30 cm x 30 cm) | Column | 32MPa | Concrete Rectangular | 300 | 300 | 900 | 3225 | 0.29 | 710.09 | G300E | 14977975 | 117.52 | G300E | 0 | 0
1112 | Story37 | C19 | 32 MPa RC Column (30 cm x 30 cm) | Column | 32MPa | Concrete Rectangular | 300 | 300 | 900 | 3225 | 0.29 | 710.09 | G300E | 14974750 | 117.5 | G300E | 0 | 0
1113 | Story37 | C2 | 32 MPa RC Column (30 cm x 30 cm) | Column | 32MPa | Concrete Rectangular | 300 | 300 | 900 | 3225 | 0.29 | 710.09 | G300E | 14246975 | 111.79 | G300E | 0 | 0
1114 | Story37 | C20 | 32 MPa RC Column (30 cm x 30 cm) | Column | 32MPa | Concrete Rectangular | 300 | 300 | 900 | 3225 | 0.29 | 710.09 | G300E | 8836500 | 69.33 | G300E | 0 | 0
1115 | Story37 | C23 | 32 MPa RC Column (30 cm x 30 cm) | Column | 32MPa | Concrete Rectangular | 300 | 300 | 900 | 3225 | 0.29 | 710.09 | G300E | 8832200 | 69.3 | G300E | 0 | 0
1116 | Story37 | C24 | 32 MPa RC Column (30 cm x 30 cm) | Column | 32MPa | Concrete Rectangular | 300 | 300 | 900 | 3225 | 0.29 | 710.09 | G300E | 14977975 | 117.52 | G300E | 0 | 0
1117 | Story37 | C25 | 32 MPa RC Column (30 cm x 30 cm) | Column | 32MPa | Concrete Rectangular | 300 | 300 | 900 | 3225 | 0.29 | 710.09 | G300E | 14182475 | 111.28 | G300E | 0 | 0
1118 | Story37 | C26 | 32 MPa RC Column (30 cm x 30 cm) | Column | 32MPa | Concrete Rectangular | 300 | 300 | 900 | 3225 | 0.29 | 710.09 | G300E | 17911650 | 140.54 | G300E | 0 | 0
1119 | Story37 | C27 | 32 MPa RC Column (30 cm x 30 cm) | Column | 32MPa | Concrete Rectangular | 300 | 300 | 900 | 3225 | 0.29 | 710.09 | G300E | 8832200 | 69.3 | G300E | 0 | 0
1120 | Story37 | C28 | 32 MPa RC Column (30 cm x 30 cm) | Column | 32MPa | Concrete Rectangular | 300 | 300 | 900 | 3225 | 0.29 | 710.09 | G300E | 8833275 | 69.31 | G300E | 0 | 0
1121 | Story37 | C29 | 32 MPa RC Column (30 cm x 30 cm) | Column | 32MPa | Concrete Rectangular | 300 | 300 | 900 | 3225 | 0.29 | 710.09 | G300E | 17913800 | 140.56 | G300E | 0 | 0
1122 | Story37 | C3 | 32 MPa RC Column (30 cm x 30 cm) | Column | 32MPa | Concrete Rectangular | 300 | 300 | 900 | 3225 | 0.29 | 710.09 | G300E | 14979050 | 117.53 | G300E | 0 | 0
1123 | Story37 | C30 | 32 MPa RC Column (30 cm x 30 cm) | Column | 32MPa | Concrete Rectangular | 300 | 300 | 900 | 3225 | 0.29 | 710.09 | G300E | 14185700 | 111.31 | G300E | 0 | 0
1124 | Story37 | C31 | 32 MPa RC Column (30 cm x 30 cm) | Column | 32MPa | Concrete Rectangular | 300 | 300 | 900 | 3250 | 0.29 | 715.6 | G300E | 16627000 | 130.46 | G300E | 0 | 0
1125 | Story37 | C32 | 32 MPa RC Column (30 cm x 30 cm) | Column | 32MPa | Concrete Rectangular | 300 | 300 | 900 | 3225 | 0.29 | 710.09 | G300E | 14183550 | 111.29 | G300E | 0 | 0
1126 | Story37 | C33 | 32 MPa RC Column (30 cm x 30 cm) | Column | 32MPa | Concrete Rectangular | 300 | 300 | 900 | 3225 | 0.29 | 710.09 | G300E | 14977975 | 117.52 | G300E | 0 | 0
1127 | Story37 | C34 | 32 MPa RC Column (30 cm x 30 cm) | Column | 32MPa | Concrete Rectangular | 300 | 300 | 900 | 3225 | 0.29 | 710.09 | G300E | 14977975 | 117.52 | G300E | 0 | 0
1128 | Story37 | C35 | 32 MPa RC Column (30 cm x 30 cm) | Column | 32MPa | Concrete Rectangular | 300 | 300 | 900 | 3225 | 0.29 | 710.09 | G300E | 14185700 | 111.31 | G300E | 0 | 0
1129 | Story37 | C36 | 32 MPa RC Column (30 cm x 30 cm) | Column | 32MPa | Concrete Rectangular | 300 | 300 | 900 | 3250 | 0.29 | 715.6 | G300E | 16631333.33 | 130.5 | G300E | 0 | 0
1130 | Story37 | C4 | 32 MPa RC Column (30 cm x 30 cm) | Column | 32MPa | Concrete Rectangular | 300 | 300 | 900 | 3225 | 0.29 | 710.09 | G300E | 14974750 | 117.5 | G300E | 0 | 0
1131 | Story37 | C5 | 32 MPa RC Column (30 cm x 30 cm) | Column | 32MPa | Concrete Rectangular | 300 | 300 | 900 | 3225 | 0.29 | 710.09 | G300E | 14182475 | 111.28 | G300E | 0 | 0
1132 | Story37 | C6 | 32 MPa RC Column (30 cm x 30 cm) | Column | 32MPa | Concrete Rectangular | 300 | 300 | 900 | 3250 | 0.29 | 715.6 | G300E | 16627000 | 130.46 | G300E | 0 | 0
1133 | Story37 | C7 | 32 MPa RC Column (30 cm x 30 cm) | Column | 32MPa | Concrete Rectangular | 300 | 300 | 900 | 3225 | 0.29 | 710.09 | G300E | 14233000 | 111.68 | G300E | 0 | 0
1134 | Story37 | C8 | 32 MPa RC Column (30 cm x 30 cm) | Column | 32MPa | Concrete Rectangular | 300 | 300 | 900 | 3225 | 0.29 | 710.09 | G300E | 17951425 | 140.85 | G300E | 0 | 0
1135 | Story37 | C9 | 32 MPa RC Column (30 cm x 30 cm) | Column | 32MPa | Concrete Rectangular | 300 | 300 | 900 | 3225 | 0.29 | 710.09 | G300E | 8866600 | 69.57 | G300E | 0 | 0
1136 | Story38 | C1 | 32 MPa RC Column (30 cm x 30 cm) | Column | 32MPa | Concrete Rectangular | 300 | 300 | 900 | 3250 | 0.29 | 715.6 | G300E | 15106000 | 118.53 | G300E | 0 | 0
1137 | Story38 | C10 | 32 MPa RC Column (30 cm x 30 cm) | Column | 32MPa | Concrete Rectangular | 300 | 300 | 900 | 3225 | 0.29 | 710.09 | G300E | 4588100 | 36 | G300E | 0 | 0
1138 | Story38 | C11 | 32 MPa RC Column (30 cm x 30 cm) | Column | 32MPa | Concrete Rectangular | 300 | 300 | 900 | 3225 | 0.29 | 710.09 | G300E | 15075800 | 118.29 | G300E | 0 | 0
1139 | Story38 | C12 | 32 MPa RC Column (30 cm x 30 cm) | Column | 32MPa | Concrete Rectangular | 300 | 300 | 900 | 3225 | 0.29 | 710.09 | G300E | 11279975 | 88.51 | G300E | 0 | 0
1140 | Story38 | C13 | 32 MPa RC Column (30 cm x 30 cm) | Column | 32MPa | Concrete Rectangular | 300 | 300 | 900 | 3225 | 0.29 | 710.09 | G300E | 12161475 | 95.42 | G300E | 0 | 0
1141 | Story38 | C14 | 32 MPa RC Column (30 cm x 30 cm) | Column | 32MPa | Concrete Rectangular | 300 | 300 | 900 | 3225 | 0.29 | 710.09 | G300E | 4614975 | 36.21 | G300E | 0 | 0
1142 | Story38 | C17 | 32 MPa RC Column (30 cm x 30 cm) | Column | 32MPa | Concrete Rectangular | 300 | 300 | 900 | 3225 | 0.29 | 710.09 | G300E | 4587025 | 35.99 | G300E | 0 | 0
1143 | Story38 | C18 | 32 MPa RC Column (30 cm x 30 cm) | Column | 32MPa | Concrete Rectangular | 300 | 300 | 900 | 3225 | 0.29 | 710.09 | G300E | 12158250 | 95.4 | G300E | 0 | 0
1144 | Story38 | C19 | 32 MPa RC Column (30 cm x 30 cm) | Column | 32MPa | Concrete Rectangular | 300 | 300 | 900 | 3225 | 0.29 | 710.09 | G300E | 12153950 | 95.36 | G300E | 0 | 0
1145 | Story38 | C2 | 32 MPa RC Column (30 cm x 30 cm) | Column | 32MPa | Concrete Rectangular | 300 | 300 | 900 | 3225 | 0.29 | 710.09 | G300E | 11357375 | 89.11 | G300E | 0 | 0
1146 | Story38 | C20 | 32 MPa RC Column (30 cm x 30 cm) | Column | 32MPa | Concrete Rectangular | 300 | 300 | 900 | 3225 | 0.29 | 710.09 | G300E | 4591325 | 36.03 | G300E | 0 | 0
1147 | Story38 | C23 | 32 MPa RC Column (30 cm x 30 cm) | Column | 32MPa | Concrete Rectangular | 300 | 300 | 900 | 3225 | 0.29 | 710.09 | G300E | 4588100 | 36 | G300E | 0 | 0
1148 | Story38 | C24 | 32 MPa RC Column (30 cm x 30 cm) | Column | 32MPa | Concrete Rectangular | 300 | 300 | 900 | 3225 | 0.29 | 710.09 | G300E | 12158250 | 95.4 | G300E | 0 | 0
1149 | Story38 | C25 | 32 MPa RC Column (30 cm x 30 cm) | Column | 32MPa | Concrete Rectangular | 300 | 300 | 900 | 3225 | 0.29 | 710.09 | G300E | 11277825 | 88.49 | G300E | 0 | 0
1150 | Story38 | C26 | 32 MPa RC Column (30 cm x 30 cm) | Column | 32MPa | Concrete Rectangular | 300 | 300 | 900 | 3225 | 0.29 | 710.09 | G300E | 15076875 | 118.3 | G300E | 0 | 0
1151 | Story38 | C27 | 32 MPa RC Column (30 cm x 30 cm) | Column | 32MPa | Concrete Rectangular | 300 | 300 | 900 | 3225 | 0.29 | 710.09 | G300E | 4587025 | 35.99 | G300E | 0 | 0
1152 | Story38 | C28 | 32 MPa RC Column (30 cm x 30 cm) | Column | 32MPa | Concrete Rectangular | 300 | 300 | 900 | 3225 | 0.29 | 710.09 | G300E | 4588100 | 36 | G300E | 0 | 0
1153 | Story38 | C29 | 32 MPa RC Column (30 cm x 30 cm) | Column | 32MPa | Concrete Rectangular | 300 | 300 | 900 | 3225 | 0.29 | 710.09 | G300E | 15079025 | 118.32 | G300E | 0 | 0
1154 | Story38 | C3 | 32 MPa RC Column (30 cm x 30 cm) | Column | 32MPa | Concrete Rectangular | 300 | 300 | 900 | 3225 | 0.29 | 710.09 | G300E | 12161475 | 95.42 | G300E | 0 | 0
1155 | Story38 | C30 | 32 MPa RC Column (30 cm x 30 cm) | Column | 32MPa | Concrete Rectangular | 300 | 300 | 900 | 3225 | 0.29 | 710.09 | G300E | 11282125 | 88.52 | G300E | 0 | 0
1156 | Story38 | C31 | 32 MPa RC Column (30 cm x 30 cm) | Column | 32MPa | Concrete Rectangular | 300 | 300 | 900 | 3250 | 0.29 | 715.6 | G300E | 15129833.33 | 118.71 | G300E | 0 | 0
1157 | Story38 | C32 | 32 MPa RC Column (30 cm x 30 cm) | Column | 32MPa | Concrete Rectangular | 300 | 300 | 900 | 3225 | 0.29 | 710.09 | G300E | 11279975 | 88.51 | G300E | 0 | 0
1158 | Story38 | C33 | 32 MPa RC Column (30 cm x 30 cm) | Column | 32MPa | Concrete Rectangular | 300 | 300 | 900 | 3225 | 0.29 | 710.09 | G300E | 12158250 | 95.4 | G300E | 0 | 0
1159 | Story38 | C34 | 32 MPa RC Column (30 cm x 30 cm) | Column | 32MPa | Concrete Rectangular | 300 | 300 | 900 | 3225 | 0.29 | 710.09 | G300E | 12158250 | 95.4 | G300E | 0 | 0
1160 | Story38 | C35 | 32 MPa RC Column (30 cm x 30 cm) | Column | 32MPa | Concrete Rectangular | 300 | 300 | 900 | 3225 | 0.29 | 710.09 | G300E | 11282125 | 88.52 | G300E | 0 | 0
1161 | Story38 | C36 | 32 MPa RC Column (30 cm x 30 cm) | Column | 32MPa | Concrete Rectangular | 300 | 300 | 900 | 3250 | 0.29 | 715.6 | G300E | 15134166.67 | 118.75 | G300E | 0 | 0
1162 | Story38 | C4 | 32 MPa RC Column (30 cm x 30 cm) | Column | 32MPa | Concrete Rectangular | 300 | 300 | 900 | 3225 | 0.29 | 710.09 | G300E | 12153950 | 95.36 | G300E | 0 | 0
1163 | Story38 | C5 | 32 MPa RC Column (30 cm x 30 cm) | Column | 32MPa | Concrete Rectangular | 300 | 300 | 900 | 3225 | 0.29 | 710.09 | G300E | 11277825 | 88.49 | G300E | 0 | 0
1164 | Story38 | C6 | 32 MPa RC Column (30 cm x 30 cm) | Column | 32MPa | Concrete Rectangular | 300 | 300 | 900 | 3250 | 0.29 | 715.6 | G300E | 15129833.33 | 118.71 | G300E | 0 | 0
1165 | Story38 | C7 | 32 MPa RC Column (30 cm x 30 cm) | Column | 32MPa | Concrete Rectangular | 300 | 300 | 900 | 3225 | 0.29 | 710.09 | G300E | 11341250 | 88.99 | G300E | 0 | 0
1166 | Story38 | C8 | 32 MPa RC Column (30 cm x 30 cm) | Column | 32MPa | Concrete Rectangular | 300 | 300 | 900 | 3225 | 0.29 | 710.09 | G300E | 15101600 | 118.49 | G300E | 0 | 0
1167 | Story38 | C9 | 32 MPa RC Column (30 cm x 30 cm) | Column | 32MPa | Concrete Rectangular | 300 | 300 | 900 | 3225 | 0.29 | 710.09 | G300E | 4612825 | 36.19 | G300E | 0 | 0
1168 | Story39 | C1 | 32 MPa RC Column (30 cm x 30 cm) | Column | 32MPa | Concrete Rectangular | 300 | 300 | 900 | 3250 | 0.29 | 715.6 | G300E | 12750833.33 | 100.05 | G300E | 0 | 0
1169 | Story39 | C10 | 32 MPa RC Column (30 cm x 30 cm) | Column | 32MPa | Concrete Rectangular | 300 | 300 | 900 | 3225 | 0.29 | 710.09 | G300E | 2902500 | 22.77 | G300E | 0 | 0
1170 | Story39 | C11 | 32 MPa RC Column (30 cm x 30 cm) | Column | 32MPa | Concrete Rectangular | 300 | 300 | 900 | 3225 | 0.29 | 710.09 | G300E | 11871225 | 93.15 | G300E | 0 | 0
1171 | Story39 | C12 | 32 MPa RC Column (30 cm x 30 cm) | Column | 32MPa | Concrete Rectangular | 300 | 300 | 900 | 3225 | 0.29 | 710.09 | G300E | 7029425 | 55.16 | G300E | 0 | 0
1172 | Story39 | C13 | 32 MPa RC Column (30 cm x 30 cm) | Column | 32MPa | Concrete Rectangular | 300 | 300 | 900 | 3225 | 0.29 | 710.09 | G300E | 8775225 | 68.85 | G300E | 0 | 0
1173 | Story39 | C14 | 32 MPa RC Column (30 cm x 30 cm) | Column | 32MPa | Concrete Rectangular | 300 | 300 | 900 | 3225 | 0.29 | 710.09 | G300E | 2902500 | 22.77 | G300E | 0 | 0
1174 | Story39 | C17 | 32 MPa RC Column (30 cm x 30 cm) | Column | 32MPa | Concrete Rectangular | 300 | 300 | 900 | 3225 | 0.29 | 710.09 | G300E | 2902500 | 22.77 | G300E | 0 | 0
1175 | Story39 | C18 | 32 MPa RC Column (30 cm x 30 cm) | Column | 32MPa | Concrete Rectangular | 300 | 300 | 900 | 3225 | 0.29 | 710.09 | G300E | 8769850 | 68.81 | G300E | 0 | 0
1176 | Story39 | C19 | 32 MPa RC Column (30 cm x 30 cm) | Column | 32MPa | Concrete Rectangular | 300 | 300 | 900 | 3225 | 0.29 | 710.09 | G300E | 8767700 | 68.79 | G300E | 0 | 0
1177 | Story39 | C2 | 32 MPa RC Column (30 cm x 30 cm) | Column | 32MPa | Concrete Rectangular | 300 | 300 | 900 | 3225 | 0.29 | 710.09 | G300E | 7084250 | 55.59 | G300E | 0 | 0
1178 | Story39 | C20 | 32 MPa RC Column (30 cm x 30 cm) | Column | 32MPa | Concrete Rectangular | 300 | 300 | 900 | 3225 | 0.29 | 710.09 | G300E | 2902500 | 22.77 | G300E | 0 | 0
1179 | Story39 | C23 | 32 MPa RC Column (30 cm x 30 cm) | Column | 32MPa | Concrete Rectangular | 300 | 300 | 900 | 3225 | 0.29 | 710.09 | G300E | 2902500 | 22.77 | G300E | 0 | 0
1180 | Story39 | C24 | 32 MPa RC Column (30 cm x 30 cm) | Column | 32MPa | Concrete Rectangular | 300 | 300 | 900 | 3225 | 0.29 | 710.09 | G300E | 8770925 | 68.82 | G300E | 0 | 0
1181 | Story39 | C25 | 32 MPa RC Column (30 cm x 30 cm) | Column | 32MPa | Concrete Rectangular | 300 | 300 | 900 | 3225 | 0.29 | 710.09 | G300E | 7016525 | 55.05 | G300E | 0 | 0
1182 | Story39 | C26 | 32 MPa RC Column (30 cm x 30 cm) | Column | 32MPa | Concrete Rectangular | 300 | 300 | 900 | 3225 | 0.29 | 710.09 | G300E | 11872300 | 93.15 | G300E | 0 | 0
1183 | Story39 | C27 | 32 MPa RC Column (30 cm x 30 cm) | Column | 32MPa | Concrete Rectangular | 300 | 300 | 900 | 3225 | 0.29 | 710.09 | G300E | 2902500 | 22.77 | G300E | 0 | 0
1184 | Story39 | C28 | 32 MPa RC Column (30 cm x 30 cm) | Column | 32MPa | Concrete Rectangular | 300 | 300 | 900 | 3225 | 0.29 | 710.09 | G300E | 2902500 | 22.77 | G300E | 0 | 0
1185 | Story39 | C29 | 32 MPa RC Column (30 cm x 30 cm) | Column | 32MPa | Concrete Rectangular | 300 | 300 | 900 | 3225 | 0.29 | 710.09 | G300E | 11873375 | 93.16 | G300E | 0 | 0
1186 | Story39 | C3 | 32 MPa RC Column (30 cm x 30 cm) | Column | 32MPa | Concrete Rectangular | 300 | 300 | 900 | 3225 | 0.29 | 710.09 | G300E | 8774150 | 68.85 | G300E | 0 | 0
1187 | Story39 | C30 | 32 MPa RC Column (30 cm x 30 cm) | Column | 32MPa | Concrete Rectangular | 300 | 300 | 900 | 3225 | 0.29 | 710.09 | G300E | 7025125 | 55.12 | G300E | 0 | 0
1188 | Story39 | C31 | 32 MPa RC Column (30 cm x 30 cm) | Column | 32MPa | Concrete Rectangular | 300 | 300 | 900 | 3250 | 0.29 | 715.6 | G300E | 12798500 | 100.42 | G300E | 0 | 0
1189 | Story39 | C32 | 32 MPa RC Column (30 cm x 30 cm) | Column | 32MPa | Concrete Rectangular | 300 | 300 | 900 | 3225 | 0.29 | 710.09 | G300E | 7030500 | 55.16 | G300E | 0 | 0
1190 | Story39 | C33 | 32 MPa RC Column (30 cm x 30 cm) | Column | 32MPa | Concrete Rectangular | 300 | 300 | 900 | 3225 | 0.29 | 710.09 | G300E | 8769850 | 68.81 | G300E | 0 | 0
1191 | Story39 | C34 | 32 MPa RC Column (30 cm x 30 cm) | Column | 32MPa | Concrete Rectangular | 300 | 300 | 900 | 3225 | 0.29 | 710.09 | G300E | 8769850 | 68.81 | G300E | 0 | 0
1192 | Story39 | C35 | 32 MPa RC Column (30 cm x 30 cm) | Column | 32MPa | Concrete Rectangular | 300 | 300 | 900 | 3225 | 0.29 | 710.09 | G300E | 7024050 | 55.11 | G300E | 0 | 0
1193 | Story39 | C36 | 32 MPa RC Column (30 cm x 30 cm) | Column | 32MPa | Concrete Rectangular | 300 | 300 | 900 | 3250 | 0.29 | 715.6 | G300E | 12802833.33 | 100.46 | G300E | 0 | 0
1194 | Story39 | C4 | 32 MPa RC Column (30 cm x 30 cm) | Column | 32MPa | Concrete Rectangular | 300 | 300 | 900 | 3225 | 0.29 | 710.09 | G300E | 8767700 | 68.79 | G300E | 0 | 0
1195 | Story39 | C5 | 32 MPa RC Column (30 cm x 30 cm) | Column | 32MPa | Concrete Rectangular | 300 | 300 | 900 | 3225 | 0.29 | 710.09 | G300E | 7018675 | 55.07 | G300E | 0 | 0
1196 | Story39 | C6 | 32 MPa RC Column (30 cm x 30 cm) | Column | 32MPa | Concrete Rectangular | 300 | 300 | 900 | 3250 | 0.29 | 715.6 | G300E | 12798500 | 100.42 | G300E | 0 | 0
1197 | Story39 | C7 | 32 MPa RC Column (30 cm x 30 cm) | Column | 32MPa | Concrete Rectangular | 300 | 300 | 900 | 3225 | 0.29 | 710.09 | G300E | 7029425 | 55.16 | G300E | 0 | 0
1198 | Story39 | C8 | 32 MPa RC Column (30 cm x 30 cm) | Column | 32MPa | Concrete Rectangular | 300 | 300 | 900 | 3225 | 0.29 | 710.09 | G300E | 11889500 | 93.29 | G300E | 0 | 0
1199 | Story39 | C9 | 32 MPa RC Column (30 cm x 30 cm) | Column | 32MPa | Concrete Rectangular | 300 | 300 | 900 | 3225 | 0.29 | 710.09 | G300E | 2902500 | 22.77 | G300E | 0 | 0
1200 | Story4 | C1 | 32 MPa RC Column (57.5 cm x 57.5 cm) | Column | 32MPa | Concrete Rectangular | 575 | 575 | 3306.3 | 3250 | 1.07 | 2628.82 | G300E | 34797750 | 273.04 | G300E | 0 | 0
1201 | Story4 | C10 | 32 MPa RC Column (57.5 cm x 57.5 cm) | Column | 32MPa | Concrete Rectangular | 575 | 575 | 3306.3 | 3225 | 1.07 | 2608.6 | G300E | 41667000 | 326.93 | G300E | 0 | 0
1202 | Story4 | C11 | 32 MPa RC Column (57.5 cm x 57.5 cm) | Column | 32MPa | Concrete Rectangular | 575 | 575 | 3306.3 | 3225 | 1.07 | 2608.6 | G300E | 77106525 | 605.01 | G300E | 0 | 0
1203 | Story4 | C12 | 32 MPa RC Column (57.5 cm x 57.5 cm) | Column | 32MPa | Concrete Rectangular | 575 | 575 | 3306.3 | 3225 | 1.07 | 2608.6 | G300E | 41109075 | 322.56 | G300E | 0 | 0
1204 | Story4 | C13 | 32 MPa RC Column (57.5 cm x 57.5 cm) | Column | 32MPa | Concrete Rectangular | 575 | 575 | 3306.3 | 3225 | 1.07 | 2608.6 | G300E | 39168700 | 307.33 | G300E | 0 | 0
1205 | Story4 | C14 | 32 MPa RC Column (57.5 cm x 57.5 cm) | Column | 32MPa | Concrete Rectangular | 575 | 575 | 3306.3 | 3225 | 1.07 | 2608.6 | G300E | 41590675 | 326.34 | G300E | 0 | 0
1206 | Story4 | C17 | 32 MPa RC Column (57.5 cm x 57.5 cm) | Column | 32MPa | Concrete Rectangular | 575 | 575 | 3306.3 | 3225 | 1.07 | 2608.6 | G300E | 41679900 | 327.04 | G300E | 0 | 0
1207 | Story4 | C18 | 32 MPa RC Column (57.5 cm x 57.5 cm) | Column | 32MPa | Concrete Rectangular | 575 | 575 | 3306.3 | 3225 | 1.07 | 2608.6 | G300E | 39211700 | 307.67 | G300E | 0 | 0
1208 | Story4 | C19 | 32 MPa RC Column (57.5 cm x 57.5 cm) | Column | 32MPa | Concrete Rectangular | 575 | 575 | 3306.3 | 3225 | 1.07 | 2608.6 | G300E | 39189125 | 307.49 | G300E | 0 | 0
1209 | Story4 | C2 | 32 MPa RC Column (57.5 cm x 57.5 cm) | Column | 32MPa | Concrete Rectangular | 575 | 575 | 3306.3 | 3225 | 1.07 | 2608.6 | G300E | 41006950 | 321.76 | G300E | 0 | 0
1210 | Story4 | C20 | 32 MPa RC Column (57.5 cm x 57.5 cm) | Column | 32MPa | Concrete Rectangular | 575 | 575 | 3306.3 | 3225 | 1.07 | 2608.6 | G300E | 41663775 | 326.91 | G300E | 0 | 0
1211 | Story4 | C23 | 32 MPa RC Column (57.5 cm x 57.5 cm) | Column | 32MPa | Concrete Rectangular | 575 | 575 | 3306.3 | 3225 | 1.07 | 2608.6 | G300E | 41683125 | 327.06 | G300E | 0 | 0
1212 | Story4 | C24 | 32 MPa RC Column (57.5 cm x 57.5 cm) | Column | 32MPa | Concrete Rectangular | 575 | 575 | 3306.3 | 3225 | 1.07 | 2608.6 | G300E | 39214925 | 307.69 | G300E | 0 | 0
1213 | Story4 | C25 | 32 MPa RC Column (57.5 cm x 57.5 cm) | Column | 32MPa | Concrete Rectangular | 575 | 575 | 3306.3 | 3225 | 1.07 | 2608.6 | G300E | 41099400 | 322.48 | G300E | 0 | 0
1214 | Story4 | C26 | 32 MPa RC Column (57.5 cm x 57.5 cm) | Column | 32MPa | Concrete Rectangular | 575 | 575 | 3306.3 | 3225 | 1.07 | 2608.6 | G300E | 77106525 | 605.01 | G300E | 0 | 0
1215 | Story4 | C27 | 32 MPa RC Column (57.5 cm x 57.5 cm) | Column | 32MPa | Concrete Rectangular | 575 | 575 | 3306.3 | 3225 | 1.07 | 2608.6 | G300E | 41679900 | 327.04 | G300E | 0 | 0
1216 | Story4 | C28 | 32 MPa RC Column (57.5 cm x 57.5 cm) | Column | 32MPa | Concrete Rectangular | 575 | 575 | 3306.3 | 3225 | 1.07 | 2608.6 | G300E | 41683125 | 327.06 | G300E | 0 | 0
1217 | Story4 | C29 | 32 MPa RC Column (57.5 cm x 57.5 cm) | Column | 32MPa | Concrete Rectangular | 575 | 575 | 3306.3 | 3225 | 1.07 | 2608.6 | G300E | 77112975 | 605.06 | G300E | 0 | 0
1218 | Story4 | C3 | 32 MPa RC Column (57.5 cm x 57.5 cm) | Column | 32MPa | Concrete Rectangular | 575 | 575 | 3306.3 | 3225 | 1.07 | 2608.6 | G300E | 39167625 | 307.32 | G300E | 0 | 0
1219 | Story4 | C30 | 32 MPa RC Column (57.5 cm x 57.5 cm) | Column | 32MPa | Concrete Rectangular | 575 | 575 | 3306.3 | 3225 | 1.07 | 2608.6 | G300E | 41119825 | 322.64 | G300E | 0 | 0
1220 | Story4 | C31 | 32 MPa RC Column (57.5 cm x 57.5 cm) | Column | 32MPa | Concrete Rectangular | 575 | 575 | 3306.3 | 3250 | 1.07 | 2628.82 | G300E | 34718666.67 | 272.42 | G300E | 0 | 0
1221 | Story4 | C32 | 32 MPa RC Column (57.5 cm x 57.5 cm) | Column | 32MPa | Concrete Rectangular | 575 | 575 | 3306.3 | 3225 | 1.07 | 2608.6 | G300E | 41109075 | 322.56 | G300E | 0 | 0
1222 | Story4 | C33 | 32 MPa RC Column (57.5 cm x 57.5 cm) | Column | 32MPa | Concrete Rectangular | 575 | 575 | 3306.3 | 3225 | 1.07 | 2608.6 | G300E | 39210625 | 307.66 | G300E | 0 | 0
1223 | Story4 | C34 | 32 MPa RC Column (57.5 cm x 57.5 cm) | Column | 32MPa | Concrete Rectangular | 575 | 575 | 3306.3 | 3225 | 1.07 | 2608.6 | G300E | 39213850 | 307.69 | G300E | 0 | 0
1224 | Story4 | C35 | 32 MPa RC Column (57.5 cm x 57.5 cm) | Column | 32MPa | Concrete Rectangular | 575 | 575 | 3306.3 | 3225 | 1.07 | 2608.6 | G300E | 41118750 | 322.63 | G300E | 0 | 0
1225 | Story4 | C36 | 32 MPa RC Column (57.5 cm x 57.5 cm) | Column | 32MPa | Concrete Rectangular | 575 | 575 | 3306.3 | 3250 | 1.07 | 2628.82 | G300E | 34738166.67 | 272.57 | G300E | 0 | 0
1226 | Story4 | C4 | 32 MPa RC Column (57.5 cm x 57.5 cm) | Column | 32MPa | Concrete Rectangular | 575 | 575 | 3306.3 | 3225 | 1.07 | 2608.6 | G300E | 39189125 | 307.49 | G300E | 0 | 0
1227 | Story4 | C5 | 32 MPa RC Column (57.5 cm x 57.5 cm) | Column | 32MPa | Concrete Rectangular | 575 | 575 | 3306.3 | 3225 | 1.07 | 2608.6 | G300E | 41099400 | 322.48 | G300E | 0 | 0
1228 | Story4 | C6 | 32 MPa RC Column (57.5 cm x 57.5 cm) | Column | 32MPa | Concrete Rectangular | 575 | 575 | 3306.3 | 3250 | 1.07 | 2628.82 | G300E | 34718666.67 | 272.42 | G300E | 0 | 0
1229 | Story4 | C7 | 32 MPa RC Column (57.5 cm x 57.5 cm) | Column | 32MPa | Concrete Rectangular | 575 | 575 | 3306.3 | 3225 | 1.07 | 2608.6 | G300E | 41013400 | 321.81 | G300E | 0 | 0
1230 | Story4 | C8 | 32 MPa RC Column (57.5 cm x 57.5 cm) | Column | 32MPa | Concrete Rectangular | 575 | 575 | 3306.3 | 3225 | 1.07 | 2608.6 | G300E | 77566625 | 608.62 | G300E | 0 | 0
1231 | Story4 | C9 | 32 MPa RC Column (57.5 cm x 57.5 cm) | Column | 32MPa | Concrete Rectangular | 575 | 575 | 3306.3 | 3225 | 1.07 | 2608.6 | G300E | 41589600 | 326.33 | G300E | 0 | 0
1232 | Story40 | C1 | 32 MPa RC Column (30 cm x 30 cm) | Column | 32MPa | Concrete Rectangular | 300 | 300 | 900 | 3250 | 0.29 | 715.6 | G300E | 2925000 | 22.95 | G300E | 0 | 0
1233 | Story40 | C10 | 32 MPa RC Column (30 cm x 30 cm) | Column | 32MPa | Concrete Rectangular | 300 | 300 | 900 | 3225 | 0.29 | 710.09 | G300E | 2902500 | 22.77 | G300E | 0 | 0
1234 | Story40 | C11 | 32 MPa RC Column (30 cm x 30 cm) | Column | 32MPa | Concrete Rectangular | 300 | 300 | 900 | 3225 | 0.29 | 710.09 | G300E | 9096650 | 71.38 | G300E | 0 | 0
1235 | Story40 | C12 | 32 MPa RC Column (30 cm x 30 cm) | Column | 32MPa | Concrete Rectangular | 300 | 300 | 900 | 3225 | 0.29 | 710.09 | G300E | 2902500 | 22.77 | G300E | 0 | 0
1236 | Story40 | C13 | 32 MPa RC Column (30 cm x 30 cm) | Column | 32MPa | Concrete Rectangular | 300 | 300 | 900 | 3225 | 0.29 | 710.09 | G300E | 2902500 | 22.77 | G300E | 0 | 0
1237 | Story40 | C14 | 32 MPa RC Column (30 cm x 30 cm) | Column | 32MPa | Concrete Rectangular | 300 | 300 | 900 | 3225 | 0.29 | 710.09 | G300E | 2902500 | 22.77 | G300E | 0 | 0
1238 | Story40 | C17 | 32 MPa RC Column (30 cm x 30 cm) | Column | 32MPa | Concrete Rectangular | 300 | 300 | 900 | 3225 | 0.29 | 710.09 | G300E | 2902500 | 22.77 | G300E | 0 | 0
1239 | Story40 | C18 | 32 MPa RC Column (30 cm x 30 cm) | Column | 32MPa | Concrete Rectangular | 300 | 300 | 900 | 3225 | 0.29 | 710.09 | G300E | 2902500 | 22.77 | G300E | 0 | 0
1240 | Story40 | C19 | 32 MPa RC Column (30 cm x 30 cm) | Column | 32MPa | Concrete Rectangular | 300 | 300 | 900 | 3225 | 0.29 | 710.09 | G300E | 2902500 | 22.77 | G300E | 0 | 0
1241 | Story40 | C2 | 32 MPa RC Column (30 cm x 30 cm) | Column | 32MPa | Concrete Rectangular | 300 | 300 | 900 | 3225 | 0.29 | 710.09 | G300E | 2902500 | 22.77 | G300E | 0 | 0
1242 | Story40 | C20 | 32 MPa RC Column (30 cm x 30 cm) | Column | 32MPa | Concrete Rectangular | 300 | 300 | 900 | 3225 | 0.29 | 710.09 | G300E | 2902500 | 22.77 | G300E | 0 | 0
1243 | Story40 | C23 | 32 MPa RC Column (30 cm x 30 cm) | Column | 32MPa | Concrete Rectangular | 300 | 300 | 900 | 3225 | 0.29 | 710.09 | G300E | 2902500 | 22.77 | G300E | 0 | 0
1244 | Story40 | C24 | 32 MPa RC Column (30 cm x 30 cm) | Column | 32MPa | Concrete Rectangular | 300 | 300 | 900 | 3225 | 0.29 | 710.09 | G300E | 2902500 | 22.77 | G300E | 0 | 0
1245 | Story40 | C25 | 32 MPa RC Column (30 cm x 30 cm) | Column | 32MPa | Concrete Rectangular | 300 | 300 | 900 | 3225 | 0.29 | 710.09 | G300E | 2902500 | 22.77 | G300E | 0 | 0
1246 | Story40 | C26 | 32 MPa RC Column (30 cm x 30 cm) | Column | 32MPa | Concrete Rectangular | 300 | 300 | 900 | 3225 | 0.29 | 710.09 | G300E | 9096650 | 71.38 | G300E | 0 | 0
1247 | Story40 | C27 | 32 MPa RC Column (30 cm x 30 cm) | Column | 32MPa | Concrete Rectangular | 300 | 300 | 900 | 3225 | 0.29 | 710.09 | G300E | 2902500 | 22.77 | G300E | 0 | 0
1248 | Story40 | C28 | 32 MPa RC Column (30 cm x 30 cm) | Column | 32MPa | Concrete Rectangular | 300 | 300 | 900 | 3225 | 0.29 | 710.09 | G300E | 2902500 | 22.77 | G300E | 0 | 0
1249 | Story40 | C29 | 32 MPa RC Column (30 cm x 30 cm) | Column | 32MPa | Concrete Rectangular | 300 | 300 | 900 | 3225 | 0.29 | 710.09 | G300E | 9099875 | 71.4 | G300E | 0 | 0
1250 | Story40 | C3 | 32 MPa RC Column (30 cm x 30 cm) | Column | 32MPa | Concrete Rectangular | 300 | 300 | 900 | 3225 | 0.29 | 710.09 | G300E | 2902500 | 22.77 | G300E | 0 | 0
1251 | Story40 | C30 | 32 MPa RC Column (30 cm x 30 cm) | Column | 32MPa | Concrete Rectangular | 300 | 300 | 900 | 3225 | 0.29 | 710.09 | G300E | 2902500 | 22.77 | G300E | 0 | 0
1252 | Story40 | C31 | 32 MPa RC Column (30 cm x 30 cm) | Column | 32MPa | Concrete Rectangular | 300 | 300 | 900 | 3250 | 0.29 | 715.6 | G300E | 2925000 | 22.95 | G300E | 0 | 0
1253 | Story40 | C32 | 32 MPa RC Column (30 cm x 30 cm) | Column | 32MPa | Concrete Rectangular | 300 | 300 | 900 | 3225 | 0.29 | 710.09 | G300E | 2902500 | 22.77 | G300E | 0 | 0
1254 | Story40 | C33 | 32 MPa RC Column (30 cm x 30 cm) | Column | 32MPa | Concrete Rectangular | 300 | 300 | 900 | 3225 | 0.29 | 710.09 | G300E | 2902500 | 22.77 | G300E | 0 | 0
1255 | Story40 | C34 | 32 MPa RC Column (30 cm x 30 cm) | Column | 32MPa | Concrete Rectangular | 300 | 300 | 900 | 3225 | 0.29 | 710.09 | G300E | 2902500 | 22.77 | G300E | 0 | 0
1256 | Story40 | C35 | 32 MPa RC Column (30 cm x 30 cm) | Column | 32MPa | Concrete Rectangular | 300 | 300 | 900 | 3225 | 0.29 | 710.09 | G300E | 2902500 | 22.77 | G300E | 0 | 0
1257 | Story40 | C36 | 32 MPa RC Column (30 cm x 30 cm) | Column | 32MPa | Concrete Rectangular | 300 | 300 | 900 | 3250 | 0.29 | 715.6 | G300E | 2925000 | 22.95 | G300E | 0 | 0
1258 | Story40 | C4 | 32 MPa RC Column (30 cm x 30 cm) | Column | 32MPa | Concrete Rectangular | 300 | 300 | 900 | 3225 | 0.29 | 710.09 | G300E | 2902500 | 22.77 | G300E | 0 | 0
1259 | Story40 | C5 | 32 MPa RC Column (30 cm x 30 cm) | Column | 32MPa | Concrete Rectangular | 300 | 300 | 900 | 3225 | 0.29 | 710.09 | G300E | 2902500 | 22.77 | G300E | 0 | 0
1260 | Story40 | C6 | 32 MPa RC Column (30 cm x 30 cm) | Column | 32MPa | Concrete Rectangular | 300 | 300 | 900 | 3250 | 0.29 | 715.6 | G300E | 2925000 | 22.95 | G300E | 0 | 0
1261 | Story40 | C7 | 32 MPa RC Column (30 cm x 30 cm) | Column | 32MPa | Concrete Rectangular | 300 | 300 | 900 | 3225 | 0.29 | 710.09 | G300E | 2902500 | 22.77 | G300E | 0 | 0
1262 | Story40 | C8 | 32 MPa RC Column (30 cm x 30 cm) | Column | 32MPa | Concrete Rectangular | 300 | 300 | 900 | 3225 | 0.29 | 710.09 | G300E | 9122450 | 71.58 | G300E | 0 | 0
1263 | Story40 | C9 | 32 MPa RC Column (30 cm x 30 cm) | Column | 32MPa | Concrete Rectangular | 300 | 300 | 900 | 3225 | 0.29 | 710.09 | G300E | 2902500 | 22.77 | G300E | 0 | 0
1264 | Story40 | D1 | 32 MPa RC Column (45 cm x 45 cm) | Column | 32MPa | Concrete Rectangular | 450 | 450 | 2025 | 5940.5 | 1.2 | 2943 | G300E | 12029512.5 | 94.39 | G300E | 0 | 0
1265 | Story40 | D10 | 32 MPa RC Column (45 cm x 45 cm) | Column | 32MPa | Concrete Rectangular | 450 | 450 | 2025 | 5940.5 | 1.2 | 2943 | G300E | 12029512.5 | 94.39 | G300E | 0 | 0
1266 | Story40 | D11 | 32 MPa RC Column (45 cm x 45 cm) | Column | 32MPa | Concrete Rectangular | 450 | 450 | 2025 | 5940.5 | 1.2 | 2943 | G300E | 24295159.88 | 190.63 | G300E | 2806886.25 | 22.02
1267 | Story40 | D12 | 32 MPa RC Column (45 cm x 45 cm) | Column | 32MPa | Concrete Rectangular | 450 | 450 | 2025 | 5940.5 | 1.2 | 2943 | G300E | 24359020.25 | 191.13 | G300E | 2806886.25 | 22.02
1268 | Story40 | D13 | 32 MPa RC Column (45 cm x 45 cm) | Column | 32MPa | Concrete Rectangular | 450 | 450 | 2025 | 5940.5 | 1.2 | 2943 | G300E | 12029512.5 | 94.39 | G300E | 0 | 0
1269 | Story40 | D14 | 32 MPa RC Column (45 cm x 45 cm) | Column | 32MPa | Concrete Rectangular | 450 | 450 | 2025 | 5940.5 | 1.2 | 2943 | G300E | 12029512.5 | 94.39 | G300E | 0 | 0
1270 | Story40 | D15 | 32 MPa RC Column (45 cm x 45 cm) | Column | 32MPa | Concrete Rectangular | 450 | 450 | 2025 | 5940.5 | 1.2 | 2943 | G300E | 12029512.5 | 94.39 | G300E | 0 | 0
1271 | Story40 | D16 | 32 MPa RC Column (45 cm x 45 cm) | Column | 32MPa | Concrete Rectangular | 450 | 450 | 2025 | 5940.5 | 1.2 | 2943 | G300E | 24299615.25 | 190.66 | G300E | 2806886.25 | 22.02
1272 | Story40 | D17 | 32 MPa RC Column (45 cm x 45 cm) | Column | 32MPa | Concrete Rectangular | 450 | 450 | 2025 | 5940.5 | 1.2 | 2943 | G300E | 12029512.5 | 94.39 | G300E | 0 | 0
1273 | Story40 | D18 | 32 MPa RC Column (45 cm x 45 cm) | Column | 32MPa | Concrete Rectangular | 450 | 450 | 2025 | 5940.5 | 1.2 | 2943 | G300E | 12029512.5 | 94.39 | G300E | 0 | 0
1274 | Story40 | D19 | 32 MPa RC Column (45 cm x 45 cm) | Column | 32MPa | Concrete Rectangular | 450 | 450 | 2025 | 5940.5 | 1.2 | 2943 | G300E | 12029512.5 | 94.39 | G300E | 0 | 0
1275 | Story40 | D2 | 32 MPa RC Column (45 cm x 45 cm) | Column | 32MPa | Concrete Rectangular | 450 | 450 | 2025 | 5940.5 | 1.2 | 2943 | G300E | 12029512.5 | 94.39 | G300E | 0 | 0
1276 | Story40 | D20 | 32 MPa RC Column (45 cm x 45 cm) | Column | 32MPa | Concrete Rectangular | 450 | 450 | 2025 | 5940.5 | 1.2 | 2943 | G300E | 12029512.5 | 94.39 | G300E | 0 | 0
1277 | Story40 | D21 | 32 MPa RC Column (45 cm x 45 cm) | Column | 32MPa | Concrete Rectangular | 450 | 450 | 2025 | 5940.5 | 1.2 | 2943 | G300E | 12029512.5 | 94.39 | G300E | 0 | 0
1278 | Story40 | D22 | 32 MPa RC Column (45 cm x 45 cm) | Column | 32MPa | Concrete Rectangular | 450 | 450 | 2025 | 5940.5 | 1.2 | 2943 | G300E | 24351594.62 | 191.07 | G300E | 2806886.25 | 22.02
1279 | Story40 | D23 | 32 MPa RC Column (45 cm x 45 cm) | Column | 32MPa | Concrete Rectangular | 450 | 450 | 2025 | 5940.5 | 1.2 | 2943 | G300E | 12029512.5 | 94.39 | G300E | 0 | 0
1280 | Story40 | D24 | 32 MPa RC Column (45 cm x 45 cm) | Column | 32MPa | Concrete Rectangular | 450 | 450 | 2025 | 5940.5 | 1.2 | 2943 | G300E | 12029512.5 | 94.39 | G300E | 0 | 0
1281 | Story40 | D25 | 32 MPa RC Column (45 cm x 45 cm) | Column | 32MPa | Concrete Rectangular | 450 | 450 | 2025 | 5940.5 | 1.2 | 2943 | G300E | 12029512.5 | 94.39 | G300E | 0 | 0
1282 | Story40 | D26 | 32 MPa RC Column (45 cm x 45 cm) | Column | 32MPa | Concrete Rectangular | 450 | 450 | 2025 | 5940.5 | 1.2 | 2943 | G300E | 12029512.5 | 94.39 | G300E | 0 | 0
1283 | Story40 | D27 | 32 MPa RC Column (45 cm x 45 cm) | Column | 32MPa | Concrete Rectangular | 450 | 450 | 2025 | 5940.5 | 1.2 | 2943 | G300E | 12029512.5 | 94.39 | G300E | 0 | 0
1284 | Story40 | D28 | 32 MPa RC Column (45 cm x 45 cm) | Column | 32MPa | Concrete Rectangular | 450 | 450 | 2025 | 5940.5 | 1.2 | 2943 | G300E | 12029512.5 | 94.39 | G300E | 0 | 0
1285 | Story40 | D29 | 32 MPa RC Column (45 cm x 45 cm) | Column | 32MPa | Concrete Rectangular | 450 | 450 | 2025 | 5940.5 | 1.2 | 2943 | G300E | 12029512.5 | 94.39 | G300E | 0 | 0
1286 | Story40 | D3 | 32 MPa RC Column (45 cm x 45 cm) | Column | 32MPa | Concrete Rectangular | 450 | 450 | 2025 | 5940.5 | 1.2 | 2943 | G300E | 12029512.5 | 94.39 | G300E | 0 | 0
1287 | Story40 | D30 | 32 MPa RC Column (45 cm x 45 cm) | Column | 32MPa | Concrete Rectangular | 450 | 450 | 2025 | 5940.5 | 1.2 | 2943 | G300E | 12029512.5 | 94.39 | G300E | 0 | 0
1288 | Story40 | D31 | 32 MPa RC Column (45 cm x 45 cm) | Column | 32MPa | Concrete Rectangular | 450 | 450 | 2025 | 5940.5 | 1.2 | 2943 | G300E | 12029512.5 | 94.39 | G300E | 0 | 0
1289 | Story40 | D32 | 32 MPa RC Column (45 cm x 45 cm) | Column | 32MPa | Concrete Rectangular | 450 | 450 | 2025 | 5940.5 | 1.2 | 2943 | G300E | 12029512.5 | 94.39 | G300E | 0 | 0
1290 | Story40 | D33 | 32 MPa RC Column (45 cm x 45 cm) | Column | 32MPa | Concrete Rectangular | 450 | 450 | 2025 | 5940.5 | 1.2 | 2943 | G300E | 12029512.5 | 94.39 | G300E | 0 | 0
1291 | Story40 | D34 | 32 MPa RC Column (45 cm x 45 cm) | Column | 32MPa | Concrete Rectangular | 450 | 450 | 2025 | 5940.5 | 1.2 | 2943 | G300E | 12029512.5 | 94.39 | G300E | 0 | 0
1292 | Story40 | D35 | 32 MPa RC Column (45 cm x 45 cm) | Column | 32MPa | Concrete Rectangular | 450 | 450 | 2025 | 5940.5 | 1.2 | 2943 | G300E | 12029512.5 | 94.39 | G300E | 0 | 0
1293 | Story40 | D36 | 32 MPa RC Column (45 cm x 45 cm) | Column | 32MPa | Concrete Rectangular | 450 | 450 | 2025 | 5940.5 | 1.2 | 2943 | G300E | 12029512.5 | 94.39 | G300E | 0 | 0
1294 | Story40 | D37 | 32 MPa RC Column (45 cm x 45 cm) | Column | 32MPa | Concrete Rectangular | 450 | 450 | 2025 | 5940.5 | 1.2 | 2943 | G300E | 12029512.5 | 94.39 | G300E | 0 | 0
1295 | Story40 | D38 | 32 MPa RC Column (45 cm x 45 cm) | Column | 32MPa | Concrete Rectangular | 450 | 450 | 2025 | 5940.5 | 1.2 | 2943 | G300E | 12029512.5 | 94.39 | G300E | 0 | 0
1296 | Story40 | D39 | 32 MPa RC Column (45 cm x 45 cm) | Column | 32MPa | Concrete Rectangular | 450 | 450 | 2025 | 5940.5 | 1.2 | 2943 | G300E | 12029512.5 | 94.39 | G300E | 0 | 0
1297 | Story40 | D4 | 32 MPa RC Column (45 cm x 45 cm) | Column | 32MPa | Concrete Rectangular | 450 | 450 | 2025 | 5940.5 | 1.2 | 2943 | G300E | 12029512.5 | 94.39 | G300E | 0 | 0
1298 | Story40 | D40 | 32 MPa RC Column (45 cm x 45 cm) | Column | 32MPa | Concrete Rectangular | 450 | 450 | 2025 | 5940.5 | 1.2 | 2943 | G300E | 12029512.5 | 94.39 | G300E | 0 | 0
1299 | Story40 | D41 | 32 MPa RC Column (45 cm x 45 cm) | Column | 32MPa | Concrete Rectangular | 450 | 450 | 2025 | 5940.5 | 1.2 | 2943 | G300E | 12029512.5 | 94.39 | G300E | 0 | 0
1300 | Story40 | D42 | 32 MPa RC Column (45 cm x 45 cm) | Column | 32MPa | Concrete Rectangular | 450 | 450 | 2025 | 5940.5 | 1.2 | 2943 | G300E | 12029512.5 | 94.39 | G300E | 0 | 0
1301 | Story40 | D43 | 32 MPa RC Column (45 cm x 45 cm) | Column | 32MPa | Concrete Rectangular | 450 | 450 | 2025 | 5940.5 | 1.2 | 2943 | G300E | 12029512.5 | 94.39 | G300E | 0 | 0
1302 | Story40 | D44 | 32 MPa RC Column (45 cm x 45 cm) | Column | 32MPa | Concrete Rectangular | 450 | 450 | 2025 | 5940.5 | 1.2 | 2943 | G300E | 12029512.5 | 94.39 | G300E | 0 | 0
1303 | Story40 | D45 | 32 MPa RC Column (45 cm x 45 cm) | Column | 32MPa | Concrete Rectangular | 450 | 450 | 2025 | 5940.5 | 1.2 | 2943 | G300E | 12029512.5 | 94.39 | G300E | 0 | 0
1304 | Story40 | D46 | 32 MPa RC Column (45 cm x 45 cm) | Column | 32MPa | Concrete Rectangular | 450 | 450 | 2025 | 5940.5 | 1.2 | 2943 | G300E | 12029512.5 | 94.39 | G300E | 0 | 0
1305 | Story40 | D47 | 32 MPa RC Column (45 cm x 45 cm) | Column | 32MPa | Concrete Rectangular | 450 | 450 | 2025 | 5940.5 | 1.2 | 2943 | G300E | 12029512.5 | 94.39 | G300E | 0 | 0
1306 | Story40 | D48 | 32 MPa RC Column (45 cm x 45 cm) | Column | 32MPa | Concrete Rectangular | 450 | 450 | 2025 | 5940.5 | 1.2 | 2943 | G300E | 12029512.5 | 94.39 | G300E | 0 | 0
1307 | Story40 | D49 | 32 MPa RC Column (45 cm x 45 cm) | Column | 32MPa | Concrete Rectangular | 450 | 450 | 2025 | 5940.5 | 1.2 | 2943 | G300E | 12029512.5 | 94.39 | G300E | 0 | 0
1308 | Story40 | D5 | 32 MPa RC Column (45 cm x 45 cm) | Column | 32MPa | Concrete Rectangular | 450 | 450 | 2025 | 5940.5 | 1.2 | 2943 | G300E | 12029512.5 | 94.39 | G300E | 0 | 0
1309 | Story40 | D50 | 32 MPa RC Column (45 cm x 45 cm) | Column | 32MPa | Concrete Rectangular | 450 | 450 | 2025 | 5940.5 | 1.2 | 2943 | G300E | 12029512.5 | 94.39 | G300E | 0 | 0
1310 | Story40 | D51 | 32 MPa RC Column (45 cm x 45 cm) | Column | 32MPa | Concrete Rectangular | 450 | 450 | 2025 | 5940.5 | 1.2 | 2943 | G300E | 12029512.5 | 94.39 | G300E | 0 | 0
1311 | Story40 | D52 | 32 MPa RC Column (45 cm x 45 cm) | Column | 32MPa | Concrete Rectangular | 450 | 450 | 2025 | 5940.5 | 1.2 | 2943 | G300E | 12029512.5 | 94.39 | G300E | 0 | 0
1312 | Story40 | D53 | 32 MPa RC Column (45 cm x 45 cm) | Column | 32MPa | Concrete Rectangular | 450 | 450 | 2025 | 5940.5 | 1.2 | 2943 | G300E | 24378326.88 | 191.28 | G300E | 2806886.25 | 22.02
1313 | Story40 | D54 | 32 MPa RC Column (45 cm x 45 cm) | Column | 32MPa | Concrete Rectangular | 450 | 450 | 2025 | 5940.5 | 1.2 | 2943 | G300E | 12029512.5 | 94.39 | G300E | 0 | 0
1314 | Story40 | D55 | 32 MPa RC Column (45 cm x 45 cm) | Column | 32MPa | Concrete Rectangular | 450 | 450 | 2025 | 5940.5 | 1.2 | 2943 | G300E | 12029512.5 | 94.39 | G300E | 0 | 0
1315 | Story40 | D56 | 32 MPa RC Column (45 cm x 45 cm) | Column | 32MPa | Concrete Rectangular | 450 | 450 | 2025 | 5940.5 | 1.2 | 2943 | G300E | 12029512.5 | 94.39 | G300E | 0 | 0
1316 | Story40 | D57 | 32 MPa RC Column (45 cm x 45 cm) | Column | 32MPa | Concrete Rectangular | 450 | 450 | 2025 | 5940.5 | 1.2 | 2943 | G300E | 12029512.5 | 94.39 | G300E | 0 | 0
1317 | Story40 | D58 | 32 MPa RC Column (45 cm x 45 cm) | Column | 32MPa | Concrete Rectangular | 450 | 450 | 2025 | 5940.5 | 1.2 | 2943 | G300E | 12029512.5 | 94.39 | G300E | 0 | 0
1318 | Story40 | D59 | 32 MPa RC Column (45 cm x 45 cm) | Column | 32MPa | Concrete Rectangular | 450 | 450 | 2025 | 5940.5 | 1.2 | 2943 | G300E | 24376841.75 | 191.27 | G300E | 2806886.25 | 22.02
1319 | Story40 | D6 | 32 MPa RC Column (45 cm x 45 cm) | Column | 32MPa | Concrete Rectangular | 450 | 450 | 2025 | 5940.5 | 1.2 | 2943 | G300E | 12029512.5 | 94.39 | G300E | 0 | 0
1320 | Story40 | D60 | 32 MPa RC Column (45 cm x 45 cm) | Column | 32MPa | Concrete Rectangular | 450 | 450 | 2025 | 5940.5 | 1.2 | 2943 | G300E | 24382782.25 | 191.32 | G300E | 2806886.25 | 22.02
1321 | Story40 | D61 | 32 MPa RC Column (45 cm x 45 cm) | Column | 32MPa | Concrete Rectangular | 450 | 450 | 2025 | 5940.5 | 1.2 | 2943 | G300E | 24382782.25 | 191.32 | G300E | 2806886.25 | 22.02
1322 | Story40 | D62 | 32 MPa RC Column (45 cm x 45 cm) | Column | 32MPa | Concrete Rectangular | 450 | 450 | 2025 | 5940.5 | 1.2 | 2943 | G300E | 12029512.5 | 94.39 | G300E | 0 | 0
1323 | Story40 | D63 | 32 MPa RC Column (45 cm x 45 cm) | Column | 32MPa | Concrete Rectangular | 450 | 450 | 2025 | 5940.5 | 1.2 | 2943 | G300E | 12029512.5 | 94.39 | G300E | 0 | 0
1324 | Story40 | D64 | 32 MPa RC Column (45 cm x 45 cm) | Column | 32MPa | Concrete Rectangular | 450 | 450 | 2025 | 5940.5 | 1.2 | 2943 | G300E | 12029512.5 | 94.39 | G300E | 0 | 0
1325 | Story40 | D65 | 32 MPa RC Column (45 cm x 45 cm) | Column | 32MPa | Concrete Rectangular | 450 | 450 | 2025 | 5940.5 | 1.2 | 2943 | G300E | 12029512.5 | 94.39 | G300E | 0 | 0
1326 | Story40 | D66 | 32 MPa RC Column (45 cm x 45 cm) | Column | 32MPa | Concrete Rectangular | 450 | 450 | 2025 | 5940.5 | 1.2 | 2943 | G300E | 12029512.5 | 94.39 | G300E | 0 | 0
1327 | Story40 | D67 | 32 MPa RC Column (45 cm x 45 cm) | Column | 32MPa | Concrete Rectangular | 450 | 450 | 2025 | 5940.5 | 1.2 | 2943 | G300E | 12029512.5 | 94.39 | G300E | 0 | 0
1328 | Story40 | D68 | 32 MPa RC Column (45 cm x 45 cm) | Column | 32MPa | Concrete Rectangular | 450 | 450 | 2025 | 5940.5 | 1.2 | 2943 | G300E | 12029512.5 | 94.39 | G300E | 0 | 0
1329 | Story40 | D69 | 32 MPa RC Column (45 cm x 45 cm) | Column | 32MPa | Concrete Rectangular | 450 | 450 | 2025 | 5940.5 | 1.2 | 2943 | G300E | 12029512.5 | 94.39 | G300E | 0 | 0
1330 | Story40 | D7 | 32 MPa RC Column (45 cm x 45 cm) | Column | 32MPa | Concrete Rectangular | 450 | 450 | 2025 | 5940.5 | 1.2 | 2943 | G300E | 12029512.5 | 94.39 | G300E | 0 | 0
1331 | Story40 | D70 | 32 MPa RC Column (45 cm x 45 cm) | Column | 32MPa | Concrete Rectangular | 450 | 450 | 2025 | 5940.5 | 1.2 | 2943 | G300E | 12029512.5 | 94.39 | G300E | 0 | 0
1332 | Story40 | D71 | 32 MPa RC Column (45 cm x 45 cm) | Column | 32MPa | Concrete Rectangular | 450 | 450 | 2025 | 5940.5 | 1.2 | 2943 | G300E | 12029512.5 | 94.39 | G300E | 0 | 0
1333 | Story40 | D72 | 32 MPa RC Column (45 cm x 45 cm) | Column | 32MPa | Concrete Rectangular | 450 | 450 | 2025 | 5940.5 | 1.2 | 2943 | G300E | 12029512.5 | 94.39 | G300E | 0 | 0
1334 | Story40 | D8 | 32 MPa RC Column (45 cm x 45 cm) | Column | 32MPa | Concrete Rectangular | 450 | 450 | 2025 | 5940.5 | 1.2 | 2943 | G300E | 12029512.5 | 94.39 | G300E | 0 | 0
1335 | Story40 | D9 | 32 MPa RC Column (45 cm x 45 cm) | Column | 32MPa | Concrete Rectangular | 450 | 450 | 2025 | 5940.5 | 1.2 | 2943 | G300E | 12029512.5 | 94.39 | G300E | 0 | 0
1336 | Story41 | C1 | 32 MPa RC Column (30 cm x 30 cm) | Column | 32MPa | Concrete Rectangular | 300 | 300 | 900 | 3250 | 0.29 | 715.6 | G300E | 2925000 | 22.95 | G300E | 0 | 0
1337 | Story41 | C10 | 32 MPa RC Column (30 cm x 30 cm) | Column | 32MPa | Concrete Rectangular | 300 | 300 | 900 | 3225 | 0.29 | 710.09 | G300E | 13848150 | 108.66 | G300E | 0 | 0
1338 | Story41 | C11 | 32 MPa RC Column (30 cm x 30 cm) | Column | 32MPa | Concrete Rectangular | 300 | 300 | 900 | 3225 | 0.29 | 710.09 | G300E | 6832700 | 53.61 | G300E | 0 | 0
1339 | Story41 | C12 | 32 MPa RC Column (30 cm x 30 cm) | Column | 32MPa | Concrete Rectangular | 300 | 300 | 900 | 3225 | 0.29 | 710.09 | G300E | 7100375 | 55.71 | G300E | 0 | 0
1340 | Story41 | C13 | 32 MPa RC Column (30 cm x 30 cm) | Column | 32MPa | Concrete Rectangular | 300 | 300 | 900 | 3225 | 0.29 | 710.09 | G300E | 3513100 | 27.57 | G300E | 0 | 0
1341 | Story41 | C14 | 32 MPa RC Column (30 cm x 30 cm) | Column | 32MPa | Concrete Rectangular | 300 | 300 | 900 | 3225 | 0.29 | 710.09 | G300E | 13826650 | 108.49 | G300E | 0 | 0
1342 | Story41 | C17 | 32 MPa RC Column (30 cm x 30 cm) | Column | 32MPa | Concrete Rectangular | 300 | 300 | 900 | 3225 | 0.29 | 710.09 | G300E | 13854600 | 108.71 | G300E | 0 | 0
1343 | Story41 | C18 | 32 MPa RC Column (30 cm x 30 cm) | Column | 32MPa | Concrete Rectangular | 300 | 300 | 900 | 3225 | 0.29 | 710.09 | G300E | 3517400 | 27.6 | G300E | 0 | 0
1344 | Story41 | C19 | 32 MPa RC Column (30 cm x 30 cm) | Column | 32MPa | Concrete Rectangular | 300 | 300 | 900 | 3225 | 0.29 | 710.09 | G300E | 3517400 | 27.6 | G300E | 0 | 0
1345 | Story41 | C2 | 32 MPa RC Column (30 cm x 30 cm) | Column | 32MPa | Concrete Rectangular | 300 | 300 | 900 | 3225 | 0.29 | 710.09 | G300E | 7084250 | 55.59 | G300E | 0 | 0
1346 | Story41 | C20 | 32 MPa RC Column (30 cm x 30 cm) | Column | 32MPa | Concrete Rectangular | 300 | 300 | 900 | 3225 | 0.29 | 710.09 | G300E | 13846000 | 108.64 | G300E | 0 | 0
1347 | Story41 | C23 | 32 MPa RC Column (30 cm x 30 cm) | Column | 32MPa | Concrete Rectangular | 300 | 300 | 900 | 3225 | 0.29 | 710.09 | G300E | 13854600 | 108.71 | G300E | 0 | 0
1348 | Story41 | C24 | 32 MPa RC Column (30 cm x 30 cm) | Column | 32MPa | Concrete Rectangular | 300 | 300 | 900 | 3225 | 0.29 | 710.09 | G300E | 3517400 | 27.6 | G300E | 0 | 0
1349 | Story41 | C25 | 32 MPa RC Column (30 cm x 30 cm) | Column | 32MPa | Concrete Rectangular | 300 | 300 | 900 | 3225 | 0.29 | 710.09 | G300E | 7101450 | 55.72 | G300E | 0 | 0
1350 | Story41 | C26 | 32 MPa RC Column (30 cm x 30 cm) | Column | 32MPa | Concrete Rectangular | 300 | 300 | 900 | 3225 | 0.29 | 710.09 | G300E | 6833775 | 53.62 | G300E | 0 | 0
1351 | Story41 | C27 | 32 MPa RC Column (30 cm x 30 cm) | Column | 32MPa | Concrete Rectangular | 300 | 300 | 900 | 3225 | 0.29 | 710.09 | G300E | 13854600 | 108.71 | G300E | 0 | 0
1352 | Story41 | C28 | 32 MPa RC Column (30 cm x 30 cm) | Column | 32MPa | Concrete Rectangular | 300 | 300 | 900 | 3225 | 0.29 | 710.09 | G300E | 13854600 | 108.71 | G300E | 0 | 0
1353 | Story41 | C29 | 32 MPa RC Column (30 cm x 30 cm) | Column | 32MPa | Concrete Rectangular | 300 | 300 | 900 | 3225 | 0.29 | 710.09 | G300E | 6834850 | 53.63 | G300E | 0 | 0
1354 | Story41 | C3 | 32 MPa RC Column (30 cm x 30 cm) | Column | 32MPa | Concrete Rectangular | 300 | 300 | 900 | 3225 | 0.29 | 710.09 | G300E | 3513100 | 27.57 | G300E | 0 | 0
1355 | Story41 | C30 | 32 MPa RC Column (30 cm x 30 cm) | Column | 32MPa | Concrete Rectangular | 300 | 300 | 900 | 3225 | 0.29 | 710.09 | G300E | 7100375 | 55.71 | G300E | 0 | 0
1356 | Story41 | C31 | 32 MPa RC Column (30 cm x 30 cm) | Column | 32MPa | Concrete Rectangular | 300 | 300 | 900 | 3250 | 0.29 | 715.6 | G300E | 2925000 | 22.95 | G300E | 0 | 0
1357 | Story41 | C32 | 32 MPa RC Column (30 cm x 30 cm) | Column | 32MPa | Concrete Rectangular | 300 | 300 | 900 | 3225 | 0.29 | 710.09 | G300E | 7100375 | 55.71 | G300E | 0 | 0
1358 | Story41 | C33 | 32 MPa RC Column (30 cm x 30 cm) | Column | 32MPa | Concrete Rectangular | 300 | 300 | 900 | 3225 | 0.29 | 710.09 | G300E | 3517400 | 27.6 | G300E | 0 | 0
1359 | Story41 | C34 | 32 MPa RC Column (30 cm x 30 cm) | Column | 32MPa | Concrete Rectangular | 300 | 300 | 900 | 3225 | 0.29 | 710.09 | G300E | 3517400 | 27.6 | G300E | 0 | 0
1360 | Story41 | C35 | 32 MPa RC Column (30 cm x 30 cm) | Column | 32MPa | Concrete Rectangular | 300 | 300 | 900 | 3225 | 0.29 | 710.09 | G300E | 7100375 | 55.71 | G300E | 0 | 0
1361 | Story41 | C36 | 32 MPa RC Column (30 cm x 30 cm) | Column | 32MPa | Concrete Rectangular | 300 | 300 | 900 | 3250 | 0.29 | 715.6 | G300E | 2925000 | 22.95 | G300E | 0 | 0
1362 | Story41 | C4 | 32 MPa RC Column (30 cm x 30 cm) | Column | 32MPa | Concrete Rectangular | 300 | 300 | 900 | 3225 | 0.29 | 710.09 | G300E | 3517400 | 27.6 | G300E | 0 | 0
1363 | Story41 | C5 | 32 MPa RC Column (30 cm x 30 cm) | Column | 32MPa | Concrete Rectangular | 300 | 300 | 900 | 3225 | 0.29 | 710.09 | G300E | 7101450 | 55.72 | G300E | 0 | 0
1364 | Story41 | C6 | 32 MPa RC Column (30 cm x 30 cm) | Column | 32MPa | Concrete Rectangular | 300 | 300 | 900 | 3250 | 0.29 | 715.6 | G300E | 2925000 | 22.95 | G300E | 0 | 0
1365 | Story41 | C7 | 32 MPa RC Column (30 cm x 30 cm) | Column | 32MPa | Concrete Rectangular | 300 | 300 | 900 | 3225 | 0.29 | 710.09 | G300E | 7086400 | 55.6 | G300E | 0 | 0
1366 | Story41 | C8 | 32 MPa RC Column (30 cm x 30 cm) | Column | 32MPa | Concrete Rectangular | 300 | 300 | 900 | 3225 | 0.29 | 710.09 | G300E | 6857425 | 53.81 | G300E | 0 | 0
1367 | Story41 | C9 | 32 MPa RC Column (30 cm x 30 cm) | Column | 32MPa | Concrete Rectangular | 300 | 300 | 900 | 3225 | 0.29 | 710.09 | G300E | 13824500 | 108.47 | G300E | 0 | 0
1368 | Story42 | C1 | 32 MPa RC Column (30 cm x 30 cm) | Column | 32MPa | Concrete Rectangular | 300 | 300 | 900 | 3250 | 0.29 | 715.6 | G300E | 2925000 | 22.95 | G300E | 0 | 0
1369 | Story42 | C10 | 32 MPa RC Column (30 cm x 30 cm) | Column | 32MPa | Concrete Rectangular | 300 | 300 | 900 | 3225 | 0.29 | 710.09 | G300E | 8749425 | 68.65 | G300E | 0 | 0
1370 | Story42 | C11 | 32 MPa RC Column (30 cm x 30 cm) | Column | 32MPa | Concrete Rectangular | 300 | 300 | 900 | 3225 | 0.29 | 710.09 | G300E | 4203250 | 32.98 | G300E | 0 | 0
1371 | Story42 | C12 | 32 MPa RC Column (30 cm x 30 cm) | Column | 32MPa | Concrete Rectangular | 300 | 300 | 900 | 3225 | 0.29 | 710.09 | G300E | 6017850 | 47.22 | G300E | 0 | 0
1372 | Story42 | C13 | 32 MPa RC Column (30 cm x 30 cm) | Column | 32MPa | Concrete Rectangular | 300 | 300 | 900 | 3225 | 0.29 | 710.09 | G300E | 3069125 | 24.08 | G300E | 0 | 0
1373 | Story42 | C14 | 32 MPa RC Column (30 cm x 30 cm) | Column | 32MPa | Concrete Rectangular | 300 | 300 | 900 | 3225 | 0.29 | 710.09 | G300E | 8750500 | 68.66 | G300E | 0 | 0
1374 | Story42 | C17 | 32 MPa RC Column (30 cm x 30 cm) | Column | 32MPa | Concrete Rectangular | 300 | 300 | 900 | 3225 | 0.29 | 710.09 | G300E | 8750500 | 68.66 | G300E | 0 | 0
1375 | Story42 | C18 | 32 MPa RC Column (30 cm x 30 cm) | Column | 32MPa | Concrete Rectangular | 300 | 300 | 900 | 3225 | 0.29 | 710.09 | G300E | 3071275 | 24.1 | G300E | 0 | 0
1376 | Story42 | C19 | 32 MPa RC Column (30 cm x 30 cm) | Column | 32MPa | Concrete Rectangular | 300 | 300 | 900 | 3225 | 0.29 | 710.09 | G300E | 3071275 | 24.1 | G300E | 0 | 0
1377 | Story42 | C2 | 32 MPa RC Column (30 cm x 30 cm) | Column | 32MPa | Concrete Rectangular | 300 | 300 | 900 | 3225 | 0.29 | 710.09 | G300E | 6045800 | 47.44 | G300E | 0 | 0
1378 | Story42 | C20 | 32 MPa RC Column (30 cm x 30 cm) | Column | 32MPa | Concrete Rectangular | 300 | 300 | 900 | 3225 | 0.29 | 710.09 | G300E | 8747275 | 68.63 | G300E | 0 | 0
1379 | Story42 | C23 | 32 MPa RC Column (30 cm x 30 cm) | Column | 32MPa | Concrete Rectangular | 300 | 300 | 900 | 3225 | 0.29 | 710.09 | G300E | 8750500 | 68.66 | G300E | 0 | 0
1380 | Story42 | C24 | 32 MPa RC Column (30 cm x 30 cm) | Column | 32MPa | Concrete Rectangular | 300 | 300 | 900 | 3225 | 0.29 | 710.09 | G300E | 3071275 | 24.1 | G300E | 0 | 0
1381 | Story42 | C25 | 32 MPa RC Column (30 cm x 30 cm) | Column | 32MPa | Concrete Rectangular | 300 | 300 | 900 | 3225 | 0.29 | 710.09 | G300E | 6017850 | 47.22 | G300E | 0 | 0
1382 | Story42 | C26 | 32 MPa RC Column (30 cm x 30 cm) | Column | 32MPa | Concrete Rectangular | 300 | 300 | 900 | 3225 | 0.29 | 710.09 | G300E | 4203250 | 32.98 | G300E | 0 | 0
1383 | Story42 | C27 | 32 MPa RC Column (30 cm x 30 cm) | Column | 32MPa | Concrete Rectangular | 300 | 300 | 900 | 3225 | 0.29 | 710.09 | G300E | 8750500 | 68.66 | G300E | 0 | 0
1384 | Story42 | C28 | 32 MPa RC Column (30 cm x 30 cm) | Column | 32MPa | Concrete Rectangular | 300 | 300 | 900 | 3225 | 0.29 | 710.09 | G300E | 8750500 | 68.66 | G300E | 0 | 0
1385 | Story42 | C29 | 32 MPa RC Column (30 cm x 30 cm) | Column | 32MPa | Concrete Rectangular | 300 | 300 | 900 | 3225 | 0.29 | 710.09 | G300E | 4203250 | 32.98 | G300E | 0 | 0
1386 | Story42 | C3 | 32 MPa RC Column (30 cm x 30 cm) | Column | 32MPa | Concrete Rectangular | 300 | 300 | 900 | 3225 | 0.29 | 710.09 | G300E | 3069125 | 24.08 | G300E | 0 | 0
1387 | Story42 | C30 | 32 MPa RC Column (30 cm x 30 cm) | Column | 32MPa | Concrete Rectangular | 300 | 300 | 900 | 3225 | 0.29 | 710.09 | G300E | 6017850 | 47.22 | G300E | 0 | 0
1388 | Story42 | C31 | 32 MPa RC Column (30 cm x 30 cm) | Column | 32MPa | Concrete Rectangular | 300 | 300 | 900 | 3250 | 0.29 | 715.6 | G300E | 2925000 | 22.95 | G300E | 0 | 0
1389 | Story42 | C32 | 32 MPa RC Column (30 cm x 30 cm) | Column | 32MPa | Concrete Rectangular | 300 | 300 | 900 | 3225 | 0.29 | 710.09 | G300E | 6017850 | 47.22 | G300E | 0 | 0
1390 | Story42 | C33 | 32 MPa RC Column (30 cm x 30 cm) | Column | 32MPa | Concrete Rectangular | 300 | 300 | 900 | 3225 | 0.29 | 710.09 | G300E | 3071275 | 24.1 | G300E | 0 | 0
1391 | Story42 | C34 | 32 MPa RC Column (30 cm x 30 cm) | Column | 32MPa | Concrete Rectangular | 300 | 300 | 900 | 3225 | 0.29 | 710.09 | G300E | 3071275 | 24.1 | G300E | 0 | 0
1392 | Story42 | C35 | 32 MPa RC Column (30 cm x 30 cm) | Column | 32MPa | Concrete Rectangular | 300 | 300 | 900 | 3225 | 0.29 | 710.09 | G300E | 6017850 | 47.22 | G300E | 0 | 0
1393 | Story42 | C36 | 32 MPa RC Column (30 cm x 30 cm) | Column | 32MPa | Concrete Rectangular | 300 | 300 | 900 | 3250 | 0.29 | 715.6 | G300E | 2925000 | 22.95 | G300E | 0 | 0
1394 | Story42 | C4 | 32 MPa RC Column (30 cm x 30 cm) | Column | 32MPa | Concrete Rectangular | 300 | 300 | 900 | 3225 | 0.29 | 710.09 | G300E | 3071275 | 24.1 | G300E | 0 | 0
1395 | Story42 | C5 | 32 MPa RC Column (30 cm x 30 cm) | Column | 32MPa | Concrete Rectangular | 300 | 300 | 900 | 3225 | 0.29 | 710.09 | G300E | 6017850 | 47.22 | G300E | 0 | 0
1396 | Story42 | C6 | 32 MPa RC Column (30 cm x 30 cm) | Column | 32MPa | Concrete Rectangular | 300 | 300 | 900 | 3250 | 0.29 | 715.6 | G300E | 2925000 | 22.95 | G300E | 0 | 0
1397 | Story42 | C7 | 32 MPa RC Column (30 cm x 30 cm) | Column | 32MPa | Concrete Rectangular | 300 | 300 | 900 | 3225 | 0.29 | 710.09 | G300E | 6038275 | 47.38 | G300E | 0 | 0
1398 | Story42 | C8 | 32 MPa RC Column (30 cm x 30 cm) | Column | 32MPa | Concrete Rectangular | 300 | 300 | 900 | 3225 | 0.29 | 710.09 | G300E | 4221525 | 33.12 | G300E | 0 | 0
1399 | Story42 | C9 | 32 MPa RC Column (30 cm x 30 cm) | Column | 32MPa | Concrete Rectangular | 300 | 300 | 900 | 3225 | 0.29 | 710.09 | G300E | 8745125 | 68.62 | G300E | 0 | 0
1400 | Story43 | C1 | 32 MPa RC Column (27.5 cm x 27.5 cm) | Column | 32MPa | Concrete Rectangular | 275 | 275 | 756.3 | 3250 | 0.25 | 601.3 | G300E | 3129750 | 24.56 | G300E | 0 | 0
1401 | Story43 | C10 | 32 MPa RC Column (27.5 cm x 27.5 cm) | Column | 32MPa | Concrete Rectangular | 275 | 275 | 756.3 | 3225 | 0.24 | 596.67 | G300E | 9899675 | 77.68 | G300E | 0 | 0
1402 | Story43 | C11 | 32 MPa RC Column (27.5 cm x 27.5 cm) | Column | 32MPa | Concrete Rectangular | 275 | 275 | 756.3 | 3225 | 0.24 | 596.67 | G300E | 7139075 | 56.02 | G300E | 0 | 0
1403 | Story43 | C12 | 32 MPa RC Column (27.5 cm x 27.5 cm) | Column | 32MPa | Concrete Rectangular | 275 | 275 | 756.3 | 3225 | 0.24 | 596.67 | G300E | 7995850 | 62.74 | G300E | 0 | 0
1404 | Story43 | C13 | 32 MPa RC Column (27.5 cm x 27.5 cm) | Column | 32MPa | Concrete Rectangular | 275 | 275 | 756.3 | 3225 | 0.24 | 596.67 | G300E | 5186875 | 40.7 | G300E | 0 | 0
1405 | Story43 | C14 | 32 MPa RC Column (27.5 cm x 27.5 cm) | Column | 32MPa | Concrete Rectangular | 275 | 275 | 756.3 | 3225 | 0.24 | 596.67 | G300E | 9899675 | 77.68 | G300E | 0 | 0
1406 | Story43 | C17 | 32 MPa RC Column (27.5 cm x 27.5 cm) | Column | 32MPa | Concrete Rectangular | 275 | 275 | 756.3 | 3225 | 0.24 | 596.67 | G300E | 9901825 | 77.69 | G300E | 0 | 0
1407 | Story43 | C18 | 32 MPa RC Column (27.5 cm x 27.5 cm) | Column | 32MPa | Concrete Rectangular | 275 | 275 | 756.3 | 3225 | 0.24 | 596.67 | G300E | 5191175 | 40.73 | G300E | 0 | 0
1408 | Story43 | C19 | 32 MPa RC Column (27.5 cm x 27.5 cm) | Column | 32MPa | Concrete Rectangular | 275 | 275 | 756.3 | 3225 | 0.24 | 596.67 | G300E | 5191175 | 40.73 | G300E | 0 | 0
1409 | Story43 | C2 | 32 MPa RC Column (27.5 cm x 27.5 cm) | Column | 32MPa | Concrete Rectangular | 275 | 275 | 756.3 | 3225 | 0.24 | 596.67 | G300E | 8002300 | 62.79 | G300E | 0 | 0
1410 | Story43 | C20 | 32 MPa RC Column (27.5 cm x 27.5 cm) | Column | 32MPa | Concrete Rectangular | 275 | 275 | 756.3 | 3225 | 0.24 | 596.67 | G300E | 9899675 | 77.68 | G300E | 0 | 0
1411 | Story43 | C23 | 32 MPa RC Column (27.5 cm x 27.5 cm) | Column | 32MPa | Concrete Rectangular | 275 | 275 | 756.3 | 3225 | 0.24 | 596.67 | G300E | 9901825 | 77.69 | G300E | 0 | 0
1412 | Story43 | C24 | 32 MPa RC Column (27.5 cm x 27.5 cm) | Column | 32MPa | Concrete Rectangular | 275 | 275 | 756.3 | 3225 | 0.24 | 596.67 | G300E | 5191175 | 40.73 | G300E | 0 | 0
1413 | Story43 | C25 | 32 MPa RC Column (27.5 cm x 27.5 cm) | Column | 32MPa | Concrete Rectangular | 275 | 275 | 756.3 | 3225 | 0.24 | 596.67 | G300E | 7995850 | 62.74 | G300E | 0 | 0
1414 | Story43 | C26 | 32 MPa RC Column (27.5 cm x 27.5 cm) | Column | 32MPa | Concrete Rectangular | 275 | 275 | 756.3 | 3225 | 0.24 | 596.67 | G300E | 7139075 | 56.02 | G300E | 0 | 0
1415 | Story43 | C27 | 32 MPa RC Column (27.5 cm x 27.5 cm) | Column | 32MPa | Concrete Rectangular | 275 | 275 | 756.3 | 3225 | 0.24 | 596.67 | G300E | 9901825 | 77.69 | G300E | 0 | 0
1416 | Story43 | C28 | 32 MPa RC Column (27.5 cm x 27.5 cm) | Column | 32MPa | Concrete Rectangular | 275 | 275 | 756.3 | 3225 | 0.24 | 596.67 | G300E | 9901825 | 77.69 | G300E | 0 | 0
1417 | Story43 | C29 | 32 MPa RC Column (27.5 cm x 27.5 cm) | Column | 32MPa | Concrete Rectangular | 275 | 275 | 756.3 | 3225 | 0.24 | 596.67 | G300E | 7140150 | 56.02 | G300E | 0 | 0
1418 | Story43 | C3 | 32 MPa RC Column (27.5 cm x 27.5 cm) | Column | 32MPa | Concrete Rectangular | 275 | 275 | 756.3 | 3225 | 0.24 | 596.67 | G300E | 5185800 | 40.69 | G300E | 0 | 0
1419 | Story43 | C30 | 32 MPa RC Column (27.5 cm x 27.5 cm) | Column | 32MPa | Concrete Rectangular | 275 | 275 | 756.3 | 3225 | 0.24 | 596.67 | G300E | 7995850 | 62.74 | G300E | 0 | 0
1420 | Story43 | C31 | 32 MPa RC Column (27.5 cm x 27.5 cm) | Column | 32MPa | Concrete Rectangular | 275 | 275 | 756.3 | 3250 | 0.25 | 601.3 | G300E | 3038750 | 23.84 | G300E | 0 | 0
1421 | Story43 | C32 | 32 MPa RC Column (27.5 cm x 27.5 cm) | Column | 32MPa | Concrete Rectangular | 275 | 275 | 756.3 | 3225 | 0.24 | 596.67 | G300E | 7995850 | 62.74 | G300E | 0 | 0
1422 | Story43 | C33 | 32 MPa RC Column (27.5 cm x 27.5 cm) | Column | 32MPa | Concrete Rectangular | 275 | 275 | 756.3 | 3225 | 0.24 | 596.67 | G300E | 5191175 | 40.73 | G300E | 0 | 0
1423 | Story43 | C34 | 32 MPa RC Column (27.5 cm x 27.5 cm) | Column | 32MPa | Concrete Rectangular | 275 | 275 | 756.3 | 3225 | 0.24 | 596.67 | G300E | 5191175 | 40.73 | G300E | 0 | 0
1424 | Story43 | C35 | 32 MPa RC Column (27.5 cm x 27.5 cm) | Column | 32MPa | Concrete Rectangular | 275 | 275 | 756.3 | 3225 | 0.24 | 596.67 | G300E | 7995850 | 62.74 | G300E | 0 | 0
1425 | Story43 | C36 | 32 MPa RC Column (27.5 cm x 27.5 cm) | Column | 32MPa | Concrete Rectangular | 275 | 275 | 756.3 | 3250 | 0.25 | 601.3 | G300E | 3039833.33 | 23.85 | G300E | 0 | 0
1426 | Story43 | C4 | 32 MPa RC Column (27.5 cm x 27.5 cm) | Column | 32MPa | Concrete Rectangular | 275 | 275 | 756.3 | 3225 | 0.24 | 596.67 | G300E | 5191175 | 40.73 | G300E | 0 | 0
1427 | Story43 | C5 | 32 MPa RC Column (27.5 cm x 27.5 cm) | Column | 32MPa | Concrete Rectangular | 275 | 275 | 756.3 | 3225 | 0.24 | 596.67 | G300E | 7995850 | 62.74 | G300E | 0 | 0
1428 | Story43 | C6 | 32 MPa RC Column (27.5 cm x 27.5 cm) | Column | 32MPa | Concrete Rectangular | 275 | 275 | 756.3 | 3250 | 0.25 | 601.3 | G300E | 3038750 | 23.84 | G300E | 0 | 0
1429 | Story43 | C7 | 32 MPa RC Column (27.5 cm x 27.5 cm) | Column | 32MPa | Concrete Rectangular | 275 | 275 | 756.3 | 3225 | 0.24 | 596.67 | G300E | 7999075 | 62.76 | G300E | 0 | 0
1430 | Story43 | C8 | 32 MPa RC Column (27.5 cm x 27.5 cm) | Column | 32MPa | Concrete Rectangular | 275 | 275 | 756.3 | 3225 | 0.24 | 596.67 | G300E | 7146600 | 56.07 | G300E | 0 | 0
1431 | Story43 | C9 | 32 MPa RC Column (27.5 cm x 27.5 cm) | Column | 32MPa | Concrete Rectangular | 275 | 275 | 756.3 | 3225 | 0.24 | 596.67 | G300E | 9897525 | 77.66 | G300E | 0 | 0
1432 | Story44 | C1 | 32 MPa RC Column (27.5 cm x 27.5 cm) | Column | 32MPa | Concrete Rectangular | 275 | 275 | 756.3 | 3250 | 0.25 | 601.3 | G300E | 2598916.67 | 20.39 | G300E | 0 | 0
1433 | Story44 | C10 | 32 MPa RC Column (27.5 cm x 27.5 cm) | Column | 32MPa | Concrete Rectangular | 275 | 275 | 756.3 | 3225 | 0.24 | 596.67 | G300E | 5283625 | 41.46 | G300E | 0 | 0
1434 | Story44 | C11 | 32 MPa RC Column (27.5 cm x 27.5 cm) | Column | 32MPa | Concrete Rectangular | 275 | 275 | 756.3 | 3225 | 0.24 | 596.67 | G300E | 4406425 | 34.57 | G300E | 0 | 0
1435 | Story44 | C12 | 32 MPa RC Column (27.5 cm x 27.5 cm) | Column | 32MPa | Concrete Rectangular | 275 | 275 | 756.3 | 3225 | 0.24 | 596.67 | G300E | 5440575 | 42.69 | G300E | 0 | 0
1436 | Story44 | C13 | 32 MPa RC Column (27.5 cm x 27.5 cm) | Column | 32MPa | Concrete Rectangular | 275 | 275 | 756.3 | 3225 | 0.24 | 596.67 | G300E | 3421725 | 26.85 | G300E | 0 | 0
1437 | Story44 | C14 | 32 MPa RC Column (27.5 cm x 27.5 cm) | Column | 32MPa | Concrete Rectangular | 275 | 275 | 756.3 | 3225 | 0.24 | 596.67 | G300E | 5295450 | 41.55 | G300E | 0 | 0
1438 | Story44 | C17 | 32 MPa RC Column (27.5 cm x 27.5 cm) | Column | 32MPa | Concrete Rectangular | 275 | 275 | 756.3 | 3225 | 0.24 | 596.67 | G300E | 5282550 | 41.45 | G300E | 0 | 0
1439 | Story44 | C18 | 32 MPa RC Column (27.5 cm x 27.5 cm) | Column | 32MPa | Concrete Rectangular | 275 | 275 | 756.3 | 3225 | 0.24 | 596.67 | G300E | 3421725 | 26.85 | G300E | 0 | 0
1440 | Story44 | C19 | 32 MPa RC Column (27.5 cm x 27.5 cm) | Column | 32MPa | Concrete Rectangular | 275 | 275 | 756.3 | 3225 | 0.24 | 596.67 | G300E | 3421725 | 26.85 | G300E | 0 | 0
1441 | Story44 | C2 | 32 MPa RC Column (27.5 cm x 27.5 cm) | Column | 32MPa | Concrete Rectangular | 275 | 275 | 756.3 | 3225 | 0.24 | 596.67 | G300E | 5457775 | 42.82 | G300E | 0 | 0
1442 | Story44 | C20 | 32 MPa RC Column (27.5 cm x 27.5 cm) | Column | 32MPa | Concrete Rectangular | 275 | 275 | 756.3 | 3225 | 0.24 | 596.67 | G300E | 5283625 | 41.46 | G300E | 0 | 0
1443 | Story44 | C23 | 32 MPa RC Column (27.5 cm x 27.5 cm) | Column | 32MPa | Concrete Rectangular | 275 | 275 | 756.3 | 3225 | 0.24 | 596.67 | G300E | 5283625 | 41.46 | G300E | 0 | 0
1444 | Story44 | C24 | 32 MPa RC Column (27.5 cm x 27.5 cm) | Column | 32MPa | Concrete Rectangular | 275 | 275 | 756.3 | 3225 | 0.24 | 596.67 | G300E | 3421725 | 26.85 | G300E | 0 | 0
1445 | Story44 | C25 | 32 MPa RC Column (27.5 cm x 27.5 cm) | Column | 32MPa | Concrete Rectangular | 275 | 275 | 756.3 | 3225 | 0.24 | 596.67 | G300E | 5440575 | 42.69 | G300E | 0 | 0
1446 | Story44 | C26 | 32 MPa RC Column (27.5 cm x 27.5 cm) | Column | 32MPa | Concrete Rectangular | 275 | 275 | 756.3 | 3225 | 0.24 | 596.67 | G300E | 4406425 | 34.57 | G300E | 0 | 0
1447 | Story44 | C27 | 32 MPa RC Column (27.5 cm x 27.5 cm) | Column | 32MPa | Concrete Rectangular | 275 | 275 | 756.3 | 3225 | 0.24 | 596.67 | G300E | 5282550 | 41.45 | G300E | 0 | 0
1448 | Story44 | C28 | 32 MPa RC Column (27.5 cm x 27.5 cm) | Column | 32MPa | Concrete Rectangular | 275 | 275 | 756.3 | 3225 | 0.24 | 596.67 | G300E | 5283625 | 41.46 | G300E | 0 | 0
1449 | Story44 | C29 | 32 MPa RC Column (27.5 cm x 27.5 cm) | Column | 32MPa | Concrete Rectangular | 275 | 275 | 756.3 | 3225 | 0.24 | 596.67 | G300E | 4406425 | 34.57 | G300E | 0 | 0
1450 | Story44 | C3 | 32 MPa RC Column (27.5 cm x 27.5 cm) | Column | 32MPa | Concrete Rectangular | 275 | 275 | 756.3 | 3225 | 0.24 | 596.67 | G300E | 3419575 | 26.83 | G300E | 0 | 0
1451 | Story44 | C30 | 32 MPa RC Column (27.5 cm x 27.5 cm) | Column | 32MPa | Concrete Rectangular | 275 | 275 | 756.3 | 3225 | 0.24 | 596.67 | G300E | 5440575 | 42.69 | G300E | 0 | 0
1452 | Story44 | C31 | 32 MPa RC Column (27.5 cm x 27.5 cm) | Column | 32MPa | Concrete Rectangular | 275 | 275 | 756.3 | 3250 | 0.25 | 601.3 | G300E | 2523083.33 | 19.8 | G300E | 0 | 0
1453 | Story44 | C32 | 32 MPa RC Column (27.5 cm x 27.5 cm) | Column | 32MPa | Concrete Rectangular | 275 | 275 | 756.3 | 3225 | 0.24 | 596.67 | G300E | 5440575 | 42.69 | G300E | 0 | 0
1454 | Story44 | C33 | 32 MPa RC Column (27.5 cm x 27.5 cm) | Column | 32MPa | Concrete Rectangular | 275 | 275 | 756.3 | 3225 | 0.24 | 596.67 | G300E | 3421725 | 26.85 | G300E | 0 | 0
1455 | Story44 | C34 | 32 MPa RC Column (27.5 cm x 27.5 cm) | Column | 32MPa | Concrete Rectangular | 275 | 275 | 756.3 | 3225 | 0.24 | 596.67 | G300E | 3421725 | 26.85 | G300E | 0 | 0
1456 | Story44 | C35 | 32 MPa RC Column (27.5 cm x 27.5 cm) | Column | 32MPa | Concrete Rectangular | 275 | 275 | 756.3 | 3225 | 0.24 | 596.67 | G300E | 5440575 | 42.69 | G300E | 0 | 0
1457 | Story44 | C36 | 32 MPa RC Column (27.5 cm x 27.5 cm) | Column | 32MPa | Concrete Rectangular | 275 | 275 | 756.3 | 3250 | 0.25 | 601.3 | G300E | 2523083.33 | 19.8 | G300E | 0 | 0
1458 | Story44 | C4 | 32 MPa RC Column (27.5 cm x 27.5 cm) | Column | 32MPa | Concrete Rectangular | 275 | 275 | 756.3 | 3225 | 0.24 | 596.67 | G300E | 3421725 | 26.85 | G300E | 0 | 0
1459 | Story44 | C5 | 32 MPa RC Column (27.5 cm x 27.5 cm) | Column | 32MPa | Concrete Rectangular | 275 | 275 | 756.3 | 3225 | 0.24 | 596.67 | G300E | 5440575 | 42.69 | G300E | 0 | 0
1460 | Story44 | C6 | 32 MPa RC Column (27.5 cm x 27.5 cm) | Column | 32MPa | Concrete Rectangular | 275 | 275 | 756.3 | 3250 | 0.25 | 601.3 | G300E | 2523083.33 | 19.8 | G300E | 0 | 0
1461 | Story44 | C7 | 32 MPa RC Column (27.5 cm x 27.5 cm) | Column | 32MPa | Concrete Rectangular | 275 | 275 | 756.3 | 3225 | 0.24 | 596.67 | G300E | 5453475 | 42.79 | G300E | 0 | 0
1462 | Story44 | C8 | 32 MPa RC Column (27.5 cm x 27.5 cm) | Column | 32MPa | Concrete Rectangular | 275 | 275 | 756.3 | 3225 | 0.24 | 596.67 | G300E | 4408575 | 34.59 | G300E | 0 | 0
1463 | Story44 | C9 | 32 MPa RC Column (27.5 cm x 27.5 cm) | Column | 32MPa | Concrete Rectangular | 275 | 275 | 756.3 | 3225 | 0.24 | 596.67 | G300E | 5289000 | 41.5 | G300E | 0 | 0
1464 | Story45 | C1 | 32 MPa RC Column (25 cm x 25 cm) | Column | 32MPa | Concrete Rectangular | 250 | 250 | 625 | 3250 | 0.2 | 496.94 | G300E | 5424250 | 42.56 | G300E | 0 | 0
1465 | Story45 | C10 | 32 MPa RC Column (25 cm x 25 cm) | Column | 32MPa | Concrete Rectangular | 250 | 250 | 625 | 3225 | 0.2 | 493.12 | G300E | 6480100 | 50.85 | G300E | 0 | 0
1466 | Story45 | C11 | 32 MPa RC Column (25 cm x 25 cm) | Column | 32MPa | Concrete Rectangular | 250 | 250 | 625 | 3225 | 0.2 | 493.12 | G300E | 8237725 | 64.64 | G300E | 0 | 0
1467 | Story45 | C12 | 32 MPa RC Column (25 cm x 25 cm) | Column | 32MPa | Concrete Rectangular | 250 | 250 | 625 | 3225 | 0.2 | 493.12 | G300E | 8001225 | 62.78 | G300E | 0 | 0
1468 | Story45 | C13 | 32 MPa RC Column (25 cm x 25 cm) | Column | 32MPa | Concrete Rectangular | 250 | 250 | 625 | 3225 | 0.2 | 493.12 | G300E | 5621175 | 44.11 | G300E | 0 | 0
1469 | Story45 | C14 | 32 MPa RC Column (25 cm x 25 cm) | Column | 32MPa | Concrete Rectangular | 250 | 250 | 625 | 3225 | 0.2 | 493.12 | G300E | 6496225 | 50.97 | G300E | 0 | 0
1470 | Story45 | C17 | 32 MPa RC Column (25 cm x 25 cm) | Column | 32MPa | Concrete Rectangular | 250 | 250 | 625 | 3225 | 0.2 | 493.12 | G300E | 6479025 | 50.84 | G300E | 0 | 0
1471 | Story45 | C18 | 32 MPa RC Column (25 cm x 25 cm) | Column | 32MPa | Concrete Rectangular | 250 | 250 | 625 | 3225 | 0.2 | 493.12 | G300E | 5623325 | 44.12 | G300E | 0 | 0
1472 | Story45 | C19 | 32 MPa RC Column (25 cm x 25 cm) | Column | 32MPa | Concrete Rectangular | 250 | 250 | 625 | 3225 | 0.2 | 493.12 | G300E | 5623325 | 44.12 | G300E | 0 | 0
1473 | Story45 | C2 | 32 MPa RC Column (25 cm x 25 cm) | Column | 32MPa | Concrete Rectangular | 250 | 250 | 625 | 3225 | 0.2 | 493.12 | G300E | 8028100 | 62.99 | G300E | 0 | 0
1474 | Story45 | C20 | 32 MPa RC Column (25 cm x 25 cm) | Column | 32MPa | Concrete Rectangular | 250 | 250 | 625 | 3225 | 0.2 | 493.12 | G300E | 6480100 | 50.85 | G300E | 0 | 0
1475 | Story45 | C23 | 32 MPa RC Column (25 cm x 25 cm) | Column | 32MPa | Concrete Rectangular | 250 | 250 | 625 | 3225 | 0.2 | 493.12 | G300E | 6479025 | 50.84 | G300E | 0 | 0
1476 | Story45 | C24 | 32 MPa RC Column (25 cm x 25 cm) | Column | 32MPa | Concrete Rectangular | 250 | 250 | 625 | 3225 | 0.2 | 493.12 | G300E | 5623325 | 44.12 | G300E | 0 | 0
1477 | Story45 | C25 | 32 MPa RC Column (25 cm x 25 cm) | Column | 32MPa | Concrete Rectangular | 250 | 250 | 625 | 3225 | 0.2 | 493.12 | G300E | 8002300 | 62.79 | G300E | 0 | 0
1478 | Story45 | C26 | 32 MPa RC Column (25 cm x 25 cm) | Column | 32MPa | Concrete Rectangular | 250 | 250 | 625 | 3225 | 0.2 | 493.12 | G300E | 8237725 | 64.64 | G300E | 0 | 0
1479 | Story45 | C27 | 32 MPa RC Column (25 cm x 25 cm) | Column | 32MPa | Concrete Rectangular | 250 | 250 | 625 | 3225 | 0.2 | 493.12 | G300E | 6479025 | 50.84 | G300E | 0 | 0
1480 | Story45 | C28 | 32 MPa RC Column (25 cm x 25 cm) | Column | 32MPa | Concrete Rectangular | 250 | 250 | 625 | 3225 | 0.2 | 493.12 | G300E | 6479025 | 50.84 | G300E | 0 | 0
1481 | Story45 | C29 | 32 MPa RC Column (25 cm x 25 cm) | Column | 32MPa | Concrete Rectangular | 250 | 250 | 625 | 3225 | 0.2 | 493.12 | G300E | 8238800 | 64.64 | G300E | 0 | 0
1482 | Story45 | C3 | 32 MPa RC Column (25 cm x 25 cm) | Column | 32MPa | Concrete Rectangular | 250 | 250 | 625 | 3225 | 0.2 | 493.12 | G300E | 5621175 | 44.11 | G300E | 0 | 0
1483 | Story45 | C30 | 32 MPa RC Column (25 cm x 25 cm) | Column | 32MPa | Concrete Rectangular | 250 | 250 | 625 | 3225 | 0.2 | 493.12 | G300E | 8002300 | 62.79 | G300E | 0 | 0
1484 | Story45 | C31 | 32 MPa RC Column (25 cm x 25 cm) | Column | 32MPa | Concrete Rectangular | 250 | 250 | 625 | 3250 | 0.2 | 496.94 | G300E | 5333250 | 41.85 | G300E | 0 | 0
1485 | Story45 | C32 | 32 MPa RC Column (25 cm x 25 cm) | Column | 32MPa | Concrete Rectangular | 250 | 250 | 625 | 3225 | 0.2 | 493.12 | G300E | 8001225 | 62.78 | G300E | 0 | 0
1486 | Story45 | C33 | 32 MPa RC Column (25 cm x 25 cm) | Column | 32MPa | Concrete Rectangular | 250 | 250 | 625 | 3225 | 0.2 | 493.12 | G300E | 5623325 | 44.12 | G300E | 0 | 0
1487 | Story45 | C34 | 32 MPa RC Column (25 cm x 25 cm) | Column | 32MPa | Concrete Rectangular | 250 | 250 | 625 | 3225 | 0.2 | 493.12 | G300E | 5623325 | 44.12 | G300E | 0 | 0
1488 | Story45 | C35 | 32 MPa RC Column (25 cm x 25 cm) | Column | 32MPa | Concrete Rectangular | 250 | 250 | 625 | 3225 | 0.2 | 493.12 | G300E | 8002300 | 62.79 | G300E | 0 | 0
1489 | Story45 | C36 | 32 MPa RC Column (25 cm x 25 cm) | Column | 32MPa | Concrete Rectangular | 250 | 250 | 625 | 3250 | 0.2 | 496.94 | G300E | 5333250 | 41.85 | G300E | 0 | 0
1490 | Story45 | C4 | 32 MPa RC Column (25 cm x 25 cm) | Column | 32MPa | Concrete Rectangular | 250 | 250 | 625 | 3225 | 0.2 | 493.12 | G300E | 5623325 | 44.12 | G300E | 0 | 0
1491 | Story45 | C5 | 32 MPa RC Column (25 cm x 25 cm) | Column | 32MPa | Concrete Rectangular | 250 | 250 | 625 | 3225 | 0.2 | 493.12 | G300E | 8002300 | 62.79 | G300E | 0 | 0
1492 | Story45 | C6 | 32 MPa RC Column (25 cm x 25 cm) | Column | 32MPa | Concrete Rectangular | 250 | 250 | 625 | 3250 | 0.2 | 496.94 | G300E | 5333250 | 41.85 | G300E | 0 | 0
1493 | Story45 | C7 | 32 MPa RC Column (25 cm x 25 cm) | Column | 32MPa | Concrete Rectangular | 250 | 250 | 625 | 3225 | 0.2 | 493.12 | G300E | 8022725 | 62.95 | G300E | 0 | 0
1494 | Story45 | C8 | 32 MPa RC Column (25 cm x 25 cm) | Column | 32MPa | Concrete Rectangular | 250 | 250 | 625 | 3225 | 0.2 | 493.12 | G300E | 8245250 | 64.7 | G300E | 0 | 0
1495 | Story45 | C9 | 32 MPa RC Column (25 cm x 25 cm) | Column | 32MPa | Concrete Rectangular | 250 | 250 | 625 | 3225 | 0.2 | 493.12 | G300E | 6489775 | 50.92 | G300E | 0 | 0
1496 | Story46 | C1 | 32 MPa RC Column (25 cm x 25 cm) | Column | 32MPa | Concrete Rectangular | 250 | 250 | 625 | 3250 | 0.2 | 496.94 | G300E | 4104750 | 32.21 | G300E | 0 | 0
1497 | Story46 | C10 | 32 MPa RC Column (25 cm x 25 cm) | Column | 32MPa | Concrete Rectangular | 250 | 250 | 625 | 3225 | 0.2 | 493.12 | G300E | 2071525 | 16.25 | G300E | 0 | 0
1498 | Story46 | C11 | 32 MPa RC Column (25 cm x 25 cm) | Column | 32MPa | Concrete Rectangular | 250 | 250 | 625 | 3225 | 0.2 | 493.12 | G300E | 5029925 | 39.47 | G300E | 0 | 0
1499 | Story46 | C12 | 32 MPa RC Column (25 cm x 25 cm) | Column | 32MPa | Concrete Rectangular | 250 | 250 | 625 | 3225 | 0.2 | 493.12 | G300E | 5014875 | 39.35 | G300E | 0 | 0
1500 | Story46 | C13 | 32 MPa RC Column (25 cm x 25 cm) | Column | 32MPa | Concrete Rectangular | 250 | 250 | 625 | 3225 | 0.2 | 493.12 | G300E | 3385175 | 26.56 | G300E | 0 | 0
1501 | Story46 | C14 | 32 MPa RC Column (25 cm x 25 cm) | Column | 32MPa | Concrete Rectangular | 250 | 250 | 625 | 3225 | 0.2 | 493.12 | G300E | 2082275 | 16.34 | G300E | 0 | 0
1502 | Story46 | C17 | 32 MPa RC Column (25 cm x 25 cm) | Column | 32MPa | Concrete Rectangular | 250 | 250 | 625 | 3225 | 0.2 | 493.12 | G300E | 2069375 | 16.24 | G300E | 0 | 0
1503 | Story46 | C18 | 32 MPa RC Column (25 cm x 25 cm) | Column | 32MPa | Concrete Rectangular | 250 | 250 | 625 | 3225 | 0.2 | 493.12 | G300E | 3384100 | 26.55 | G300E | 0 | 0
1504 | Story46 | C19 | 32 MPa RC Column (25 cm x 25 cm) | Column | 32MPa | Concrete Rectangular | 250 | 250 | 625 | 3225 | 0.2 | 493.12 | G300E | 3384100 | 26.55 | G300E | 0 | 0
1505 | Story46 | C2 | 32 MPa RC Column (25 cm x 25 cm) | Column | 32MPa | Concrete Rectangular | 250 | 250 | 625 | 3225 | 0.2 | 493.12 | G300E | 5057875 | 39.69 | G300E | 0 | 0
1506 | Story46 | C20 | 32 MPa RC Column (25 cm x 25 cm) | Column | 32MPa | Concrete Rectangular | 250 | 250 | 625 | 3225 | 0.2 | 493.12 | G300E | 2071525 | 16.25 | G300E | 0 | 0
1507 | Story46 | C23 | 32 MPa RC Column (25 cm x 25 cm) | Column | 32MPa | Concrete Rectangular | 250 | 250 | 625 | 3225 | 0.2 | 493.12 | G300E | 2069375 | 16.24 | G300E | 0 | 0
1508 | Story46 | C24 | 32 MPa RC Column (25 cm x 25 cm) | Column | 32MPa | Concrete Rectangular | 250 | 250 | 625 | 3225 | 0.2 | 493.12 | G300E | 3384100 | 26.55 | G300E | 0 | 0
1509 | Story46 | C25 | 32 MPa RC Column (25 cm x 25 cm) | Column | 32MPa | Concrete Rectangular | 250 | 250 | 625 | 3225 | 0.2 | 493.12 | G300E | 5015950 | 39.36 | G300E | 0 | 0
1510 | Story46 | C26 | 32 MPa RC Column (25 cm x 25 cm) | Column | 32MPa | Concrete Rectangular | 250 | 250 | 625 | 3225 | 0.2 | 493.12 | G300E | 5031000 | 39.48 | G300E | 0 | 0
1511 | Story46 | C27 | 32 MPa RC Column (25 cm x 25 cm) | Column | 32MPa | Concrete Rectangular | 250 | 250 | 625 | 3225 | 0.2 | 493.12 | G300E | 2069375 | 16.24 | G300E | 0 | 0
1512 | Story46 | C28 | 32 MPa RC Column (25 cm x 25 cm) | Column | 32MPa | Concrete Rectangular | 250 | 250 | 625 | 3225 | 0.2 | 493.12 | G300E | 2070450 | 16.25 | G300E | 0 | 0
1513 | Story46 | C29 | 32 MPa RC Column (25 cm x 25 cm) | Column | 32MPa | Concrete Rectangular | 250 | 250 | 625 | 3225 | 0.2 | 493.12 | G300E | 5031000 | 39.48 | G300E | 0 | 0
1514 | Story46 | C3 | 32 MPa RC Column (25 cm x 25 cm) | Column | 32MPa | Concrete Rectangular | 250 | 250 | 625 | 3225 | 0.2 | 493.12 | G300E | 3384100 | 26.55 | G300E | 0 | 0
1515 | Story46 | C30 | 32 MPa RC Column (25 cm x 25 cm) | Column | 32MPa | Concrete Rectangular | 250 | 250 | 625 | 3225 | 0.2 | 493.12 | G300E | 5014875 | 39.35 | G300E | 0 | 0
1516 | Story46 | C31 | 32 MPa RC Column (25 cm x 25 cm) | Column | 32MPa | Concrete Rectangular | 250 | 250 | 625 | 3250 | 0.2 | 496.94 | G300E | 4036500 | 31.67 | G300E | 0 | 0
1517 | Story46 | C32 | 32 MPa RC Column (25 cm x 25 cm) | Column | 32MPa | Concrete Rectangular | 250 | 250 | 625 | 3225 | 0.2 | 493.12 | G300E | 5014875 | 39.35 | G300E | 0 | 0
1518 | Story46 | C33 | 32 MPa RC Column (25 cm x 25 cm) | Column | 32MPa | Concrete Rectangular | 250 | 250 | 625 | 3225 | 0.2 | 493.12 | G300E | 3384100 | 26.55 | G300E | 0 | 0
1519 | Story46 | C34 | 32 MPa RC Column (25 cm x 25 cm) | Column | 32MPa | Concrete Rectangular | 250 | 250 | 625 | 3225 | 0.2 | 493.12 | G300E | 3384100 | 26.55 | G300E | 0 | 0
1520 | Story46 | C35 | 32 MPa RC Column (25 cm x 25 cm) | Column | 32MPa | Concrete Rectangular | 250 | 250 | 625 | 3225 | 0.2 | 493.12 | G300E | 5014875 | 39.35 | G300E | 0 | 0
1521 | Story46 | C36 | 32 MPa RC Column (25 cm x 25 cm) | Column | 32MPa | Concrete Rectangular | 250 | 250 | 625 | 3250 | 0.2 | 496.94 | G300E | 4036500 | 31.67 | G300E | 0 | 0
1522 | Story46 | C4 | 32 MPa RC Column (25 cm x 25 cm) | Column | 32MPa | Concrete Rectangular | 250 | 250 | 625 | 3225 | 0.2 | 493.12 | G300E | 3384100 | 26.55 | G300E | 0 | 0
1523 | Story46 | C5 | 32 MPa RC Column (25 cm x 25 cm) | Column | 32MPa | Concrete Rectangular | 250 | 250 | 625 | 3225 | 0.2 | 493.12 | G300E | 5014875 | 39.35 | G300E | 0 | 0
1524 | Story46 | C6 | 32 MPa RC Column (25 cm x 25 cm) | Column | 32MPa | Concrete Rectangular | 250 | 250 | 625 | 3250 | 0.2 | 496.94 | G300E | 4036500 | 31.67 | G300E | 0 | 0
1525 | Story46 | C7 | 32 MPa RC Column (25 cm x 25 cm) | Column | 32MPa | Concrete Rectangular | 250 | 250 | 625 | 3225 | 0.2 | 493.12 | G300E | 5049275 | 39.62 | G300E | 0 | 0
1526 | Story46 | C8 | 32 MPa RC Column (25 cm x 25 cm) | Column | 32MPa | Concrete Rectangular | 250 | 250 | 625 | 3225 | 0.2 | 493.12 | G300E | 5033150 | 39.49 | G300E | 0 | 0
1527 | Story46 | C9 | 32 MPa RC Column (25 cm x 25 cm) | Column | 32MPa | Concrete Rectangular | 250 | 250 | 625 | 3225 | 0.2 | 493.12 | G300E | 2074750 | 16.28 | G300E | 0 | 0
1528 | Story47 | C1 | 32 MPa RC Column (25 cm x 25 cm) | Column | 32MPa | Concrete Rectangular | 250 | 250 | 625 | 3250 | 0.2 | 496.94 | G300E | 2838333.33 | 22.27 | G300E | 0 | 0
1529 | Story47 | C10 | 32 MPa RC Column (25 cm x 25 cm) | Column | 32MPa | Concrete Rectangular | 250 | 250 | 625 | 3225 | 0.2 | 493.12 | G300E | 2015625 | 15.82 | G300E | 0 | 0
1530 | Story47 | C11 | 32 MPa RC Column (25 cm x 25 cm) | Column | 32MPa | Concrete Rectangular | 250 | 250 | 625 | 3225 | 0.2 | 493.12 | G300E | 2015625 | 15.82 | G300E | 0 | 0
1531 | Story47 | C12 | 32 MPa RC Column (25 cm x 25 cm) | Column | 32MPa | Concrete Rectangular | 250 | 250 | 625 | 3225 | 0.2 | 493.12 | G300E | 3100300 | 24.33 | G300E | 0 | 0
1532 | Story47 | C13 | 32 MPa RC Column (25 cm x 25 cm) | Column | 32MPa | Concrete Rectangular | 250 | 250 | 625 | 3225 | 0.2 | 493.12 | G300E | 2015625 | 15.82 | G300E | 0 | 0
1533 | Story47 | C14 | 32 MPa RC Column (25 cm x 25 cm) | Column | 32MPa | Concrete Rectangular | 250 | 250 | 625 | 3225 | 0.2 | 493.12 | G300E | 2015625 | 15.82 | G300E | 0 | 0
1534 | Story47 | C17 | 32 MPa RC Column (25 cm x 25 cm) | Column | 32MPa | Concrete Rectangular | 250 | 250 | 625 | 3225 | 0.2 | 493.12 | G300E | 2015625 | 15.82 | G300E | 0 | 0
1535 | Story47 | C18 | 32 MPa RC Column (25 cm x 25 cm) | Column | 32MPa | Concrete Rectangular | 250 | 250 | 625 | 3225 | 0.2 | 493.12 | G300E | 2015625 | 15.82 | G300E | 0 | 0
1536 | Story47 | C19 | 32 MPa RC Column (25 cm x 25 cm) | Column | 32MPa | Concrete Rectangular | 250 | 250 | 625 | 3225 | 0.2 | 493.12 | G300E | 2015625 | 15.82 | G300E | 0 | 0
1537 | Story47 | C2 | 32 MPa RC Column (25 cm x 25 cm) | Column | 32MPa | Concrete Rectangular | 250 | 250 | 625 | 3225 | 0.2 | 493.12 | G300E | 3178775 | 24.94 | G300E | 0 | 0
1538 | Story47 | C20 | 32 MPa RC Column (25 cm x 25 cm) | Column | 32MPa | Concrete Rectangular | 250 | 250 | 625 | 3225 | 0.2 | 493.12 | G300E | 2015625 | 15.82 | G300E | 0 | 0
1539 | Story47 | C23 | 32 MPa RC Column (25 cm x 25 cm) | Column | 32MPa | Concrete Rectangular | 250 | 250 | 625 | 3225 | 0.2 | 493.12 | G300E | 2015625 | 15.82 | G300E | 0 | 0
1540 | Story47 | C24 | 32 MPa RC Column (25 cm x 25 cm) | Column | 32MPa | Concrete Rectangular | 250 | 250 | 625 | 3225 | 0.2 | 493.12 | G300E | 2015625 | 15.82 | G300E | 0 | 0
1541 | Story47 | C25 | 32 MPa RC Column (25 cm x 25 cm) | Column | 32MPa | Concrete Rectangular | 250 | 250 | 625 | 3225 | 0.2 | 493.12 | G300E | 3100300 | 24.33 | G300E | 0 | 0
1542 | Story47 | C26 | 32 MPa RC Column (25 cm x 25 cm) | Column | 32MPa | Concrete Rectangular | 250 | 250 | 625 | 3225 | 0.2 | 493.12 | G300E | 2015625 | 15.82 | G300E | 0 | 0
1543 | Story47 | C27 | 32 MPa RC Column (25 cm x 25 cm) | Column | 32MPa | Concrete Rectangular | 250 | 250 | 625 | 3225 | 0.2 | 493.12 | G300E | 2015625 | 15.82 | G300E | 0 | 0
1544 | Story47 | C28 | 32 MPa RC Column (25 cm x 25 cm) | Column | 32MPa | Concrete Rectangular | 250 | 250 | 625 | 3225 | 0.2 | 493.12 | G300E | 2015625 | 15.82 | G300E | 0 | 0
1545 | Story47 | C29 | 32 MPa RC Column (25 cm x 25 cm) | Column | 32MPa | Concrete Rectangular | 250 | 250 | 625 | 3225 | 0.2 | 493.12 | G300E | 2015625 | 15.82 | G300E | 0 | 0
1546 | Story47 | C3 | 32 MPa RC Column (25 cm x 25 cm) | Column | 32MPa | Concrete Rectangular | 250 | 250 | 625 | 3225 | 0.2 | 493.12 | G300E | 2015625 | 15.82 | G300E | 0 | 0
1547 | Story47 | C30 | 32 MPa RC Column (25 cm x 25 cm) | Column | 32MPa | Concrete Rectangular | 250 | 250 | 625 | 3225 | 0.2 | 493.12 | G300E | 3100300 | 24.33 | G300E | 0 | 0
1548 | Story47 | C31 | 32 MPa RC Column (25 cm x 25 cm) | Column | 32MPa | Concrete Rectangular | 250 | 250 | 625 | 3250 | 0.2 | 496.94 | G300E | 2791750 | 21.91 | G300E | 0 | 0
1549 | Story47 | C32 | 32 MPa RC Column (25 cm x 25 cm) | Column | 32MPa | Concrete Rectangular | 250 | 250 | 625 | 3225 | 0.2 | 493.12 | G300E | 3100300 | 24.33 | G300E | 0 | 0
1550 | Story47 | C33 | 32 MPa RC Column (25 cm x 25 cm) | Column | 32MPa | Concrete Rectangular | 250 | 250 | 625 | 3225 | 0.2 | 493.12 | G300E | 2015625 | 15.82 | G300E | 0 | 0
1551 | Story47 | C34 | 32 MPa RC Column (25 cm x 25 cm) | Column | 32MPa | Concrete Rectangular | 250 | 250 | 625 | 3225 | 0.2 | 493.12 | G300E | 2015625 | 15.82 | G300E | 0 | 0
1552 | Story47 | C35 | 32 MPa RC Column (25 cm x 25 cm) | Column | 32MPa | Concrete Rectangular | 250 | 250 | 625 | 3225 | 0.2 | 493.12 | G300E | 3100300 | 24.33 | G300E | 0 | 0
1553 | Story47 | C36 | 32 MPa RC Column (25 cm x 25 cm) | Column | 32MPa | Concrete Rectangular | 250 | 250 | 625 | 3250 | 0.2 | 496.94 | G300E | 2791750 | 21.91 | G300E | 0 | 0
1554 | Story47 | C4 | 32 MPa RC Column (25 cm x 25 cm) | Column | 32MPa | Concrete Rectangular | 250 | 250 | 625 | 3225 | 0.2 | 493.12 | G300E | 2015625 | 15.82 | G300E | 0 | 0
1555 | Story47 | C5 | 32 MPa RC Column (25 cm x 25 cm) | Column | 32MPa | Concrete Rectangular | 250 | 250 | 625 | 3225 | 0.2 | 493.12 | G300E | 3100300 | 24.33 | G300E | 0 | 0
1556 | Story47 | C6 | 32 MPa RC Column (25 cm x 25 cm) | Column | 32MPa | Concrete Rectangular | 250 | 250 | 625 | 3250 | 0.2 | 496.94 | G300E | 2791750 | 21.91 | G300E | 0 | 0
1557 | Story47 | C7 | 32 MPa RC Column (25 cm x 25 cm) | Column | 32MPa | Concrete Rectangular | 250 | 250 | 625 | 3225 | 0.2 | 493.12 | G300E | 3161575 | 24.81 | G300E | 0 | 0
1558 | Story47 | C8 | 32 MPa RC Column (25 cm x 25 cm) | Column | 32MPa | Concrete Rectangular | 250 | 250 | 625 | 3225 | 0.2 | 493.12 | G300E | 2015625 | 15.82 | G300E | 0 | 0
1559 | Story47 | C9 | 32 MPa RC Column (25 cm x 25 cm) | Column | 32MPa | Concrete Rectangular | 250 | 250 | 625 | 3225 | 0.2 | 493.12 | G300E | 2015625 | 15.82 | G300E | 0 | 0
1560 | Story48 | C1 | 32 MPa RC Column (25 cm x 25 cm) | Column | 32MPa | Concrete Rectangular | 250 | 250 | 625 | 3250 | 0.2 | 496.94 | G300E | 2082166.67 | 16.34 | G300E | 0 | 0
1561 | Story48 | C10 | 32 MPa RC Column (25 cm x 25 cm) | Column | 32MPa | Concrete Rectangular | 250 | 250 | 625 | 3225 | 0.2 | 493.12 | G300E | 2015625 | 15.82 | G300E | 0 | 0
1562 | Story48 | C11 | 32 MPa RC Column (25 cm x 25 cm) | Column | 32MPa | Concrete Rectangular | 250 | 250 | 625 | 3225 | 0.2 | 493.12 | G300E | 2015625 | 15.82 | G300E | 0 | 0
1563 | Story48 | C12 | 32 MPa RC Column (25 cm x 25 cm) | Column | 32MPa | Concrete Rectangular | 250 | 250 | 625 | 3225 | 0.2 | 493.12 | G300E | 3252950 | 25.52 | G300E | 0 | 0
1564 | Story48 | C13 | 32 MPa RC Column (25 cm x 25 cm) | Column | 32MPa | Concrete Rectangular | 250 | 250 | 625 | 3225 | 0.2 | 493.12 | G300E | 2015625 | 15.82 | G300E | 0 | 0
1565 | Story48 | C14 | 32 MPa RC Column (25 cm x 25 cm) | Column | 32MPa | Concrete Rectangular | 250 | 250 | 625 | 3225 | 0.2 | 493.12 | G300E | 2015625 | 15.82 | G300E | 0 | 0
1566 | Story48 | C17 | 32 MPa RC Column (25 cm x 25 cm) | Column | 32MPa | Concrete Rectangular | 250 | 250 | 625 | 3225 | 0.2 | 493.12 | G300E | 2015625 | 15.82 | G300E | 0 | 0
1567 | Story48 | C18 | 32 MPa RC Column (25 cm x 25 cm) | Column | 32MPa | Concrete Rectangular | 250 | 250 | 625 | 3225 | 0.2 | 493.12 | G300E | 2015625 | 15.82 | G300E | 0 | 0
1568 | Story48 | C19 | 32 MPa RC Column (25 cm x 25 cm) | Column | 32MPa | Concrete Rectangular | 250 | 250 | 625 | 3225 | 0.2 | 493.12 | G300E | 2015625 | 15.82 | G300E | 0 | 0
1569 | Story48 | C2 | 32 MPa RC Column (25 cm x 25 cm) | Column | 32MPa | Concrete Rectangular | 250 | 250 | 625 | 3225 | 0.2 | 493.12 | G300E | 3316375 | 26.02 | G300E | 0 | 0
1570 | Story48 | C20 | 32 MPa RC Column (25 cm x 25 cm) | Column | 32MPa | Concrete Rectangular | 250 | 250 | 625 | 3225 | 0.2 | 493.12 | G300E | 2015625 | 15.82 | G300E | 0 | 0
1571 | Story48 | C23 | 32 MPa RC Column (25 cm x 25 cm) | Column | 32MPa | Concrete Rectangular | 250 | 250 | 625 | 3225 | 0.2 | 493.12 | G300E | 2015625 | 15.82 | G300E | 0 | 0
1572 | Story48 | C24 | 32 MPa RC Column (25 cm x 25 cm) | Column | 32MPa | Concrete Rectangular | 250 | 250 | 625 | 3225 | 0.2 | 493.12 | G300E | 2015625 | 15.82 | G300E | 0 | 0
1573 | Story48 | C25 | 32 MPa RC Column (25 cm x 25 cm) | Column | 32MPa | Concrete Rectangular | 250 | 250 | 625 | 3225 | 0.2 | 493.12 | G300E | 3254025 | 25.53 | G300E | 0 | 0
1574 | Story48 | C26 | 32 MPa RC Column (25 cm x 25 cm) | Column | 32MPa | Concrete Rectangular | 250 | 250 | 625 | 3225 | 0.2 | 493.12 | G300E | 2015625 | 15.82 | G300E | 0 | 0
1575 | Story48 | C27 | 32 MPa RC Column (25 cm x 25 cm) | Column | 32MPa | Concrete Rectangular | 250 | 250 | 625 | 3225 | 0.2 | 493.12 | G300E | 2015625 | 15.82 | G300E | 0 | 0
1576 | Story48 | C28 | 32 MPa RC Column (25 cm x 25 cm) | Column | 32MPa | Concrete Rectangular | 250 | 250 | 625 | 3225 | 0.2 | 493.12 | G300E | 2015625 | 15.82 | G300E | 0 | 0
1577 | Story48 | C29 | 32 MPa RC Column (25 cm x 25 cm) | Column | 32MPa | Concrete Rectangular | 250 | 250 | 625 | 3225 | 0.2 | 493.12 | G300E | 2015625 | 15.82 | G300E | 0 | 0
1578 | Story48 | C3 | 32 MPa RC Column (25 cm x 25 cm) | Column | 32MPa | Concrete Rectangular | 250 | 250 | 625 | 3225 | 0.2 | 493.12 | G300E | 2015625 | 15.82 | G300E | 0 | 0
1579 | Story48 | C30 | 32 MPa RC Column (25 cm x 25 cm) | Column | 32MPa | Concrete Rectangular | 250 | 250 | 625 | 3225 | 0.2 | 493.12 | G300E | 3252950 | 25.52 | G300E | 0 | 0
1580 | Story48 | C31 | 32 MPa RC Column (25 cm x 25 cm) | Column | 32MPa | Concrete Rectangular | 250 | 250 | 625 | 3250 | 0.2 | 496.94 | G300E | 2031250 | 15.94 | G300E | 0 | 0
1581 | Story48 | C32 | 32 MPa RC Column (25 cm x 25 cm) | Column | 32MPa | Concrete Rectangular | 250 | 250 | 625 | 3225 | 0.2 | 493.12 | G300E | 3252950 | 25.52 | G300E | 0 | 0
1582 | Story48 | C33 | 32 MPa RC Column (25 cm x 25 cm) | Column | 32MPa | Concrete Rectangular | 250 | 250 | 625 | 3225 | 0.2 | 493.12 | G300E | 2015625 | 15.82 | G300E | 0 | 0
1583 | Story48 | C34 | 32 MPa RC Column (25 cm x 25 cm) | Column | 32MPa | Concrete Rectangular | 250 | 250 | 625 | 3225 | 0.2 | 493.12 | G300E | 2015625 | 15.82 | G300E | 0 | 0
1584 | Story48 | C35 | 32 MPa RC Column (25 cm x 25 cm) | Column | 32MPa | Concrete Rectangular | 250 | 250 | 625 | 3225 | 0.2 | 493.12 | G300E | 3252950 | 25.52 | G300E | 0 | 0
1585 | Story48 | C36 | 32 MPa RC Column (25 cm x 25 cm) | Column | 32MPa | Concrete Rectangular | 250 | 250 | 625 | 3250 | 0.2 | 496.94 | G300E | 2031250 | 15.94 | G300E | 0 | 0
1586 | Story48 | C4 | 32 MPa RC Column (25 cm x 25 cm) | Column | 32MPa | Concrete Rectangular | 250 | 250 | 625 | 3225 | 0.2 | 493.12 | G300E | 2015625 | 15.82 | G300E | 0 | 0
1587 | Story48 | C5 | 32 MPa RC Column (25 cm x 25 cm) | Column | 32MPa | Concrete Rectangular | 250 | 250 | 625 | 3225 | 0.2 | 493.12 | G300E | 3254025 | 25.53 | G300E | 0 | 0
1588 | Story48 | C6 | 32 MPa RC Column (25 cm x 25 cm) | Column | 32MPa | Concrete Rectangular | 250 | 250 | 625 | 3250 | 0.2 | 496.94 | G300E | 2031250 | 15.94 | G300E | 0 | 0
1589 | Story48 | C7 | 32 MPa RC Column (25 cm x 25 cm) | Column | 32MPa | Concrete Rectangular | 250 | 250 | 625 | 3225 | 0.2 | 493.12 | G300E | 3302400 | 25.91 | G300E | 0 | 0
1590 | Story48 | C8 | 32 MPa RC Column (25 cm x 25 cm) | Column | 32MPa | Concrete Rectangular | 250 | 250 | 625 | 3225 | 0.2 | 493.12 | G300E | 2015625 | 15.82 | G300E | 0 | 0
1591 | Story48 | C9 | 32 MPa RC Column (25 cm x 25 cm) | Column | 32MPa | Concrete Rectangular | 250 | 250 | 625 | 3225 | 0.2 | 493.12 | G300E | 2015625 | 15.82 | G300E | 0 | 0
1592 | Story49 | C1 | 32 MPa RC Column (25 cm x 25 cm) | Column | 32MPa | Concrete Rectangular | 250 | 250 | 625 | 3250 | 0.2 | 496.94 | G300E | 2031250 | 15.94 | G300E | 0 | 0
1593 | Story49 | C10 | 32 MPa RC Column (25 cm x 25 cm) | Column | 32MPa | Concrete Rectangular | 250 | 250 | 625 | 3225 | 0.2 | 493.12 | G300E | 3834525 | 30.09 | G300E | 234618.75 | 1.84
1594 | Story49 | C11 | 32 MPa RC Column (25 cm x 25 cm) | Column | 32MPa | Concrete Rectangular | 250 | 250 | 625 | 3225 | 0.2 | 493.12 | G300E | 2015625 | 15.82 | G300E | 0 | 0
1595 | Story49 | C12 | 32 MPa RC Column (25 cm x 25 cm) | Column | 32MPa | Concrete Rectangular | 250 | 250 | 625 | 3225 | 0.2 | 493.12 | G300E | 2971300 | 23.31 | G300E | 0 | 0
1596 | Story49 | C13 | 32 MPa RC Column (25 cm x 25 cm) | Column | 32MPa | Concrete Rectangular | 250 | 250 | 625 | 3225 | 0.2 | 493.12 | G300E | 2015625 | 15.82 | G300E | 0 | 0
1597 | Story49 | C14 | 32 MPa RC Column (25 cm x 25 cm) | Column | 32MPa | Concrete Rectangular | 250 | 250 | 625 | 3225 | 0.2 | 493.12 | G300E | 3835600 | 30.1 | G300E | 234618.75 | 1.84
1598 | Story49 | C17 | 32 MPa RC Column (25 cm x 25 cm) | Column | 32MPa | Concrete Rectangular | 250 | 250 | 625 | 3225 | 0.2 | 493.12 | G300E | 3834525 | 30.09 | G300E | 234618.75 | 1.84
1599 | Story49 | C18 | 32 MPa RC Column (25 cm x 25 cm) | Column | 32MPa | Concrete Rectangular | 250 | 250 | 625 | 3225 | 0.2 | 493.12 | G300E | 2015625 | 15.82 | G300E | 0 | 0
1600 | Story49 | C19 | 32 MPa RC Column (25 cm x 25 cm) | Column | 32MPa | Concrete Rectangular | 250 | 250 | 625 | 3225 | 0.2 | 493.12 | G300E | 2015625 | 15.82 | G300E | 0 | 0
1601 | Story49 | C2 | 32 MPa RC Column (25 cm x 25 cm) | Column | 32MPa | Concrete Rectangular | 250 | 250 | 625 | 3225 | 0.2 | 493.12 | G300E | 2988500 | 23.45 | G300E | 0 | 0
1602 | Story49 | C20 | 32 MPa RC Column (25 cm x 25 cm) | Column | 32MPa | Concrete Rectangular | 250 | 250 | 625 | 3225 | 0.2 | 493.12 | G300E | 3833450 | 30.08 | G300E | 234618.75 | 1.84
1603 | Story49 | C23 | 32 MPa RC Column (25 cm x 25 cm) | Column | 32MPa | Concrete Rectangular | 250 | 250 | 625 | 3225 | 0.2 | 493.12 | G300E | 3834525 | 30.09 | G300E | 234618.75 | 1.84
1604 | Story49 | C24 | 32 MPa RC Column (25 cm x 25 cm) | Column | 32MPa | Concrete Rectangular | 250 | 250 | 625 | 3225 | 0.2 | 493.12 | G300E | 2015625 | 15.82 | G300E | 0 | 0
1605 | Story49 | C25 | 32 MPa RC Column (25 cm x 25 cm) | Column | 32MPa | Concrete Rectangular | 250 | 250 | 625 | 3225 | 0.2 | 493.12 | G300E | 2972375 | 23.32 | G300E | 0 | 0
1606 | Story49 | C26 | 32 MPa RC Column (25 cm x 25 cm) | Column | 32MPa | Concrete Rectangular | 250 | 250 | 625 | 3225 | 0.2 | 493.12 | G300E | 2015625 | 15.82 | G300E | 0 | 0
1607 | Story49 | C27 | 32 MPa RC Column (25 cm x 25 cm) | Column | 32MPa | Concrete Rectangular | 250 | 250 | 625 | 3225 | 0.2 | 493.12 | G300E | 3834525 | 30.09 | G300E | 234618.75 | 1.84
1608 | Story49 | C28 | 32 MPa RC Column (25 cm x 25 cm) | Column | 32MPa | Concrete Rectangular | 250 | 250 | 625 | 3225 | 0.2 | 493.12 | G300E | 3834525 | 30.09 | G300E | 234618.75 | 1.84
1609 | Story49 | C29 | 32 MPa RC Column (25 cm x 25 cm) | Column | 32MPa | Concrete Rectangular | 250 | 250 | 625 | 3225 | 0.2 | 493.12 | G300E | 2015625 | 15.82 | G300E | 0 | 0
1610 | Story49 | C3 | 32 MPa RC Column (25 cm x 25 cm) | Column | 32MPa | Concrete Rectangular | 250 | 250 | 625 | 3225 | 0.2 | 493.12 | G300E | 2015625 | 15.82 | G300E | 0 | 0
1611 | Story49 | C30 | 32 MPa RC Column (25 cm x 25 cm) | Column | 32MPa | Concrete Rectangular | 250 | 250 | 625 | 3225 | 0.2 | 493.12 | G300E | 2971300 | 23.31 | G300E | 0 | 0
1612 | Story49 | C31 | 32 MPa RC Column (25 cm x 25 cm) | Column | 32MPa | Concrete Rectangular | 250 | 250 | 625 | 3250 | 0.2 | 496.94 | G300E | 2031250 | 15.94 | G300E | 0 | 0
1613 | Story49 | C32 | 32 MPa RC Column (25 cm x 25 cm) | Column | 32MPa | Concrete Rectangular | 250 | 250 | 625 | 3225 | 0.2 | 493.12 | G300E | 2971300 | 23.31 | G300E | 0 | 0
1614 | Story49 | C33 | 32 MPa RC Column (25 cm x 25 cm) | Column | 32MPa | Concrete Rectangular | 250 | 250 | 625 | 3225 | 0.2 | 493.12 | G300E | 2015625 | 15.82 | G300E | 0 | 0
1615 | Story49 | C34 | 32 MPa RC Column (25 cm x 25 cm) | Column | 32MPa | Concrete Rectangular | 250 | 250 | 625 | 3225 | 0.2 | 493.12 | G300E | 2015625 | 15.82 | G300E | 0 | 0
1616 | Story49 | C35 | 32 MPa RC Column (25 cm x 25 cm) | Column | 32MPa | Concrete Rectangular | 250 | 250 | 625 | 3225 | 0.2 | 493.12 | G300E | 2971300 | 23.31 | G300E | 0 | 0
1617 | Story49 | C36 | 32 MPa RC Column (25 cm x 25 cm) | Column | 32MPa | Concrete Rectangular | 250 | 250 | 625 | 3250 | 0.2 | 496.94 | G300E | 2031250 | 15.94 | G300E | 0 | 0
1618 | Story49 | C4 | 32 MPa RC Column (25 cm x 25 cm) | Column | 32MPa | Concrete Rectangular | 250 | 250 | 625 | 3225 | 0.2 | 493.12 | G300E | 2015625 | 15.82 | G300E | 0 | 0
1619 | Story49 | C5 | 32 MPa RC Column (25 cm x 25 cm) | Column | 32MPa | Concrete Rectangular | 250 | 250 | 625 | 3225 | 0.2 | 493.12 | G300E | 2972375 | 23.32 | G300E | 0 | 0
1620 | Story49 | C6 | 32 MPa RC Column (25 cm x 25 cm) | Column | 32MPa | Concrete Rectangular | 250 | 250 | 625 | 3250 | 0.2 | 496.94 | G300E | 2031250 | 15.94 | G300E | 0 | 0
1621 | Story49 | C7 | 32 MPa RC Column (25 cm x 25 cm) | Column | 32MPa | Concrete Rectangular | 250 | 250 | 625 | 3225 | 0.2 | 493.12 | G300E | 2986350 | 23.43 | G300E | 0 | 0
1622 | Story49 | C8 | 32 MPa RC Column (25 cm x 25 cm) | Column | 32MPa | Concrete Rectangular | 250 | 250 | 625 | 3225 | 0.2 | 493.12 | G300E | 2015625 | 15.82 | G300E | 0 | 0
1623 | Story49 | C9 | 32 MPa RC Column (25 cm x 25 cm) | Column | 32MPa | Concrete Rectangular | 250 | 250 | 625 | 3225 | 0.2 | 493.12 | G300E | 3831300 | 30.06 | G300E | 234618.75 | 1.84
1624 | Story5 | C1 | 32 MPa RC Column (57.5 cm x 57.5 cm) | Column | 32MPa | Concrete Rectangular | 575 | 575 | 3306.3 | 3250 | 1.07 | 2628.82 | G300E | 32028750 | 251.31 | G300E | 0 | 0
1625 | Story5 | C10 | 32 MPa RC Column (57.5 cm x 57.5 cm) | Column | 32MPa | Concrete Rectangular | 575 | 575 | 3306.3 | 3200 | 1.06 | 2588.38 | G300E | 35486933.33 | 278.44 | G300E | 0 | 0
1626 | Story5 | C11 | 32 MPa RC Column (57.5 cm x 57.5 cm) | Column | 32MPa | Concrete Rectangular | 575 | 575 | 3306.3 | 3200 | 1.06 | 2588.38 | G300E | 70884266.67 | 556.18 | G300E | 0 | 0
1627 | Story5 | C12 | 32 MPa RC Column (57.5 cm x 57.5 cm) | Column | 32MPa | Concrete Rectangular | 575 | 575 | 3306.3 | 3200 | 1.06 | 2588.38 | G300E | 36888533.33 | 289.44 | G300E | 0 | 0
1628 | Story5 | C13 | 32 MPa RC Column (57.5 cm x 57.5 cm) | Column | 32MPa | Concrete Rectangular | 575 | 575 | 3306.3 | 3200 | 1.06 | 2588.38 | G300E | 34969600 | 274.38 | G300E | 0 | 0
1629 | Story5 | C14 | 32 MPa RC Column (57.5 cm x 57.5 cm) | Column | 32MPa | Concrete Rectangular | 575 | 575 | 3306.3 | 3200 | 1.06 | 2588.38 | G300E | 35422933.33 | 277.94 | G300E | 0 | 0
1630 | Story5 | C17 | 32 MPa RC Column (57.5 cm x 57.5 cm) | Column | 32MPa | Concrete Rectangular | 575 | 575 | 3306.3 | 3200 | 1.06 | 2588.38 | G300E | 35499733.33 | 278.54 | G300E | 0 | 0
1631 | Story5 | C18 | 32 MPa RC Column (57.5 cm x 57.5 cm) | Column | 32MPa | Concrete Rectangular | 575 | 575 | 3306.3 | 3200 | 1.06 | 2588.38 | G300E | 35013333.33 | 274.73 | G300E | 0 | 0
1632 | Story5 | C19 | 32 MPa RC Column (57.5 cm x 57.5 cm) | Column | 32MPa | Concrete Rectangular | 575 | 575 | 3306.3 | 3200 | 1.06 | 2588.38 | G300E | 34988800 | 274.54 | G300E | 0 | 0
1633 | Story5 | C2 | 32 MPa RC Column (57.5 cm x 57.5 cm) | Column | 32MPa | Concrete Rectangular | 575 | 575 | 3306.3 | 3200 | 1.06 | 2588.38 | G300E | 36802133.33 | 288.76 | G300E | 0 | 0
1634 | Story5 | C20 | 32 MPa RC Column (57.5 cm x 57.5 cm) | Column | 32MPa | Concrete Rectangular | 575 | 575 | 3306.3 | 3200 | 1.06 | 2588.38 | G300E | 35483733.33 | 278.42 | G300E | 0 | 0
1635 | Story5 | C23 | 32 MPa RC Column (57.5 cm x 57.5 cm) | Column | 32MPa | Concrete Rectangular | 575 | 575 | 3306.3 | 3200 | 1.06 | 2588.38 | G300E | 35502933.33 | 278.57 | G300E | 0 | 0
1636 | Story5 | C24 | 32 MPa RC Column (57.5 cm x 57.5 cm) | Column | 32MPa | Concrete Rectangular | 575 | 575 | 3306.3 | 3200 | 1.06 | 2588.38 | G300E | 35016533.33 | 274.75 | G300E | 0 | 0
1637 | Story5 | C25 | 32 MPa RC Column (57.5 cm x 57.5 cm) | Column | 32MPa | Concrete Rectangular | 575 | 575 | 3306.3 | 3200 | 1.06 | 2588.38 | G300E | 36876800 | 289.35 | G300E | 0 | 0
1638 | Story5 | C26 | 32 MPa RC Column (57.5 cm x 57.5 cm) | Column | 32MPa | Concrete Rectangular | 575 | 575 | 3306.3 | 3200 | 1.06 | 2588.38 | G300E | 70884266.67 | 556.18 | G300E | 0 | 0
1639 | Story5 | C27 | 32 MPa RC Column (57.5 cm x 57.5 cm) | Column | 32MPa | Concrete Rectangular | 575 | 575 | 3306.3 | 3200 | 1.06 | 2588.38 | G300E | 35499733.33 | 278.54 | G300E | 0 | 0
1640 | Story5 | C28 | 32 MPa RC Column (57.5 cm x 57.5 cm) | Column | 32MPa | Concrete Rectangular | 575 | 575 | 3306.3 | 3200 | 1.06 | 2588.38 | G300E | 35502933.33 | 278.57 | G300E | 0 | 0
1641 | Story5 | C29 | 32 MPa RC Column (57.5 cm x 57.5 cm) | Column | 32MPa | Concrete Rectangular | 575 | 575 | 3306.3 | 3200 | 1.06 | 2588.38 | G300E | 70890666.67 | 556.23 | G300E | 0 | 0
1642 | Story5 | C3 | 32 MPa RC Column (57.5 cm x 57.5 cm) | Column | 32MPa | Concrete Rectangular | 575 | 575 | 3306.3 | 3200 | 1.06 | 2588.38 | G300E | 34967466.67 | 274.37 | G300E | 0 | 0
1643 | Story5 | C30 | 32 MPa RC Column (57.5 cm x 57.5 cm) | Column | 32MPa | Concrete Rectangular | 575 | 575 | 3306.3 | 3200 | 1.06 | 2588.38 | G300E | 36898133.33 | 289.52 | G300E | 0 | 0
1644 | Story5 | C31 | 32 MPa RC Column (57.5 cm x 57.5 cm) | Column | 32MPa | Concrete Rectangular | 575 | 575 | 3306.3 | 3250 | 1.07 | 2628.82 | G300E | 31978916.67 | 250.92 | G300E | 0 | 0
1645 | Story5 | C32 | 32 MPa RC Column (57.5 cm x 57.5 cm) | Column | 32MPa | Concrete Rectangular | 575 | 575 | 3306.3 | 3200 | 1.06 | 2588.38 | G300E | 36888533.33 | 289.44 | G300E | 0 | 0
1646 | Story5 | C33 | 32 MPa RC Column (57.5 cm x 57.5 cm) | Column | 32MPa | Concrete Rectangular | 575 | 575 | 3306.3 | 3200 | 1.06 | 2588.38 | G300E | 35013333.33 | 274.73 | G300E | 0 | 0
1647 | Story5 | C34 | 32 MPa RC Column (57.5 cm x 57.5 cm) | Column | 32MPa | Concrete Rectangular | 575 | 575 | 3306.3 | 3200 | 1.06 | 2588.38 | G300E | 35016533.33 | 274.75 | G300E | 0 | 0
1648 | Story5 | C35 | 32 MPa RC Column (57.5 cm x 57.5 cm) | Column | 32MPa | Concrete Rectangular | 575 | 575 | 3306.3 | 3200 | 1.06 | 2588.38 | G300E | 36898133.33 | 289.52 | G300E | 0 | 0
1649 | Story5 | C36 | 32 MPa RC Column (57.5 cm x 57.5 cm) | Column | 32MPa | Concrete Rectangular | 575 | 575 | 3306.3 | 3250 | 1.07 | 2628.82 | G300E | 31996250 | 251.05 | G300E | 0 | 0
1650 | Story5 | C4 | 32 MPa RC Column (57.5 cm x 57.5 cm) | Column | 32MPa | Concrete Rectangular | 575 | 575 | 3306.3 | 3200 | 1.06 | 2588.38 | G300E | 34988800 | 274.54 | G300E | 0 | 0
1651 | Story5 | C5 | 32 MPa RC Column (57.5 cm x 57.5 cm) | Column | 32MPa | Concrete Rectangular | 575 | 575 | 3306.3 | 3200 | 1.06 | 2588.38 | G300E | 36876800 | 289.35 | G300E | 0 | 0
1652 | Story5 | C6 | 32 MPa RC Column (57.5 cm x 57.5 cm) | Column | 32MPa | Concrete Rectangular | 575 | 575 | 3306.3 | 3250 | 1.07 | 2628.82 | G300E | 31978916.67 | 250.92 | G300E | 0 | 0
1653 | Story5 | C7 | 32 MPa RC Column (57.5 cm x 57.5 cm) | Column | 32MPa | Concrete Rectangular | 575 | 575 | 3306.3 | 3200 | 1.06 | 2588.38 | G300E | 36806400 | 288.8 | G300E | 0 | 0
1654 | Story5 | C8 | 32 MPa RC Column (57.5 cm x 57.5 cm) | Column | 32MPa | Concrete Rectangular | 575 | 575 | 3306.3 | 3200 | 1.06 | 2588.38 | G300E | 71332266.67 | 559.7 | G300E | 0 | 0
1655 | Story5 | C9 | 32 MPa RC Column (57.5 cm x 57.5 cm) | Column | 32MPa | Concrete Rectangular | 575 | 575 | 3306.3 | 3200 | 1.06 | 2588.38 | G300E | 35422933.33 | 277.94 | G300E | 0 | 0
1656 | Story50 | C1 | 32 MPa RC Column (25 cm x 25 cm) | Column | 32MPa | Concrete Rectangular | 250 | 250 | 625 | 3250 | 0.2 | 496.94 | G300E | 2031250 | 15.94 | G300E | 0 | 0
1657 | Story50 | C10 | 32 MPa RC Column (25 cm x 25 cm) | Column | 32MPa | Concrete Rectangular | 250 | 250 | 625 | 3225 | 0.2 | 493.12 | G300E | 7254100 | 56.92 | G300E | 469237.5 | 3.68
1658 | Story50 | C11 | 32 MPa RC Column (25 cm x 25 cm) | Column | 32MPa | Concrete Rectangular | 250 | 250 | 625 | 3225 | 0.2 | 493.12 | G300E | 2015625 | 15.82 | G300E | 0 | 0
1659 | Story50 | C12 | 32 MPa RC Column (25 cm x 25 cm) | Column | 32MPa | Concrete Rectangular | 250 | 250 | 625 | 3225 | 0.2 | 493.12 | G300E | 3053000 | 23.95 | G300E | 0 | 0
1660 | Story50 | C13 | 32 MPa RC Column (25 cm x 25 cm) | Column | 32MPa | Concrete Rectangular | 250 | 250 | 625 | 3225 | 0.2 | 493.12 | G300E | 2015625 | 15.82 | G300E | 0 | 0
1661 | Story50 | C14 | 32 MPa RC Column (25 cm x 25 cm) | Column | 32MPa | Concrete Rectangular | 250 | 250 | 625 | 3225 | 0.2 | 493.12 | G300E | 7244425 | 56.84 | G300E | 469237.5 | 3.68
1662 | Story50 | C17 | 32 MPa RC Column (25 cm x 25 cm) | Column | 32MPa | Concrete Rectangular | 250 | 250 | 625 | 3225 | 0.2 | 493.12 | G300E | 7256250 | 56.94 | G300E | 469237.5 | 3.68
1663 | Story50 | C18 | 32 MPa RC Column (25 cm x 25 cm) | Column | 32MPa | Concrete Rectangular | 250 | 250 | 625 | 3225 | 0.2 | 493.12 | G300E | 2015625 | 15.82 | G300E | 0 | 0
1664 | Story50 | C19 | 32 MPa RC Column (25 cm x 25 cm) | Column | 32MPa | Concrete Rectangular | 250 | 250 | 625 | 3225 | 0.2 | 493.12 | G300E | 2015625 | 15.82 | G300E | 0 | 0
1665 | Story50 | C2 | 32 MPa RC Column (25 cm x 25 cm) | Column | 32MPa | Concrete Rectangular | 250 | 250 | 625 | 3225 | 0.2 | 493.12 | G300E | 3059450 | 24.01 | G300E | 0 | 0
1666 | Story50 | C20 | 32 MPa RC Column (25 cm x 25 cm) | Column | 32MPa | Concrete Rectangular | 250 | 250 | 625 | 3225 | 0.2 | 493.12 | G300E | 7253025 | 56.91 | G300E | 469237.5 | 3.68
1667 | Story50 | C23 | 32 MPa RC Column (25 cm x 25 cm) | Column | 32MPa | Concrete Rectangular | 250 | 250 | 625 | 3225 | 0.2 | 493.12 | G300E | 7256250 | 56.94 | G300E | 469237.5 | 3.68
1668 | Story50 | C24 | 32 MPa RC Column (25 cm x 25 cm) | Column | 32MPa | Concrete Rectangular | 250 | 250 | 625 | 3225 | 0.2 | 493.12 | G300E | 2015625 | 15.82 | G300E | 0 | 0
1669 | Story50 | C25 | 32 MPa RC Column (25 cm x 25 cm) | Column | 32MPa | Concrete Rectangular | 250 | 250 | 625 | 3225 | 0.2 | 493.12 | G300E | 3053000 | 23.95 | G300E | 0 | 0
1670 | Story50 | C26 | 32 MPa RC Column (25 cm x 25 cm) | Column | 32MPa | Concrete Rectangular | 250 | 250 | 625 | 3225 | 0.2 | 493.12 | G300E | 2015625 | 15.82 | G300E | 0 | 0
1671 | Story50 | C27 | 32 MPa RC Column (25 cm x 25 cm) | Column | 32MPa | Concrete Rectangular | 250 | 250 | 625 | 3225 | 0.2 | 493.12 | G300E | 7256250 | 56.94 | G300E | 469237.5 | 3.68
1672 | Story50 | C28 | 32 MPa RC Column (25 cm x 25 cm) | Column | 32MPa | Concrete Rectangular | 250 | 250 | 625 | 3225 | 0.2 | 493.12 | G300E | 7256250 | 56.94 | G300E | 469237.5 | 3.68
1673 | Story50 | C29 | 32 MPa RC Column (25 cm x 25 cm) | Column | 32MPa | Concrete Rectangular | 250 | 250 | 625 | 3225 | 0.2 | 493.12 | G300E | 2015625 | 15.82 | G300E | 0 | 0
1674 | Story50 | C3 | 32 MPa RC Column (25 cm x 25 cm) | Column | 32MPa | Concrete Rectangular | 250 | 250 | 625 | 3225 | 0.2 | 493.12 | G300E | 2015625 | 15.82 | G300E | 0 | 0
1675 | Story50 | C30 | 32 MPa RC Column (25 cm x 25 cm) | Column | 32MPa | Concrete Rectangular | 250 | 250 | 625 | 3225 | 0.2 | 493.12 | G300E | 3050850 | 23.94 | G300E | 0 | 0
1676 | Story50 | C31 | 32 MPa RC Column (25 cm x 25 cm) | Column | 32MPa | Concrete Rectangular | 250 | 250 | 625 | 3250 | 0.2 | 496.94 | G300E | 2031250 | 15.94 | G300E | 0 | 0
1677 | Story50 | C32 | 32 MPa RC Column (25 cm x 25 cm) | Column | 32MPa | Concrete Rectangular | 250 | 250 | 625 | 3225 | 0.2 | 493.12 | G300E | 3053000 | 23.95 | G300E | 0 | 0
1678 | Story50 | C33 | 32 MPa RC Column (25 cm x 25 cm) | Column | 32MPa | Concrete Rectangular | 250 | 250 | 625 | 3225 | 0.2 | 493.12 | G300E | 2015625 | 15.82 | G300E | 0 | 0
1679 | Story50 | C34 | 32 MPa RC Column (25 cm x 25 cm) | Column | 32MPa | Concrete Rectangular | 250 | 250 | 625 | 3225 | 0.2 | 493.12 | G300E | 2015625 | 15.82 | G300E | 0 | 0
1680 | Story50 | C35 | 32 MPa RC Column (25 cm x 25 cm) | Column | 32MPa | Concrete Rectangular | 250 | 250 | 625 | 3225 | 0.2 | 493.12 | G300E | 3050850 | 23.94 | G300E | 0 | 0
1681 | Story50 | C36 | 32 MPa RC Column (25 cm x 25 cm) | Column | 32MPa | Concrete Rectangular | 250 | 250 | 625 | 3250 | 0.2 | 496.94 | G300E | 2031250 | 15.94 | G300E | 0 | 0
1682 | Story50 | C4 | 32 MPa RC Column (25 cm x 25 cm) | Column | 32MPa | Concrete Rectangular | 250 | 250 | 625 | 3225 | 0.2 | 493.12 | G300E | 2015625 | 15.82 | G300E | 0 | 0
1683 | Story50 | C5 | 32 MPa RC Column (25 cm x 25 cm) | Column | 32MPa | Concrete Rectangular | 250 | 250 | 625 | 3225 | 0.2 | 493.12 | G300E | 3053000 | 23.95 | G300E | 0 | 0
1684 | Story50 | C6 | 32 MPa RC Column (25 cm x 25 cm) | Column | 32MPa | Concrete Rectangular | 250 | 250 | 625 | 3250 | 0.2 | 496.94 | G300E | 2031250 | 15.94 | G300E | 0 | 0
1685 | Story50 | C7 | 32 MPa RC Column (25 cm x 25 cm) | Column | 32MPa | Concrete Rectangular | 250 | 250 | 625 | 3225 | 0.2 | 493.12 | G300E | 3059450 | 24.01 | G300E | 0 | 0
1686 | Story50 | C8 | 32 MPa RC Column (25 cm x 25 cm) | Column | 32MPa | Concrete Rectangular | 250 | 250 | 625 | 3225 | 0.2 | 493.12 | G300E | 2015625 | 15.82 | G300E | 0 | 0
1687 | Story50 | C9 | 32 MPa RC Column (25 cm x 25 cm) | Column | 32MPa | Concrete Rectangular | 250 | 250 | 625 | 3225 | 0.2 | 493.12 | G300E | 7242275 | 56.83 | G300E | 469237.5 | 3.68
1688 | Story51 | C1 | 32 MPa RC Column (25 cm x 25 cm) | Column | 32MPa | Concrete Rectangular | 250 | 250 | 625 | 3250 | 0.2 | 496.94 | G300E | 2031250 | 15.94 | G300E | 0 | 0
1689 | Story51 | C10 | 32 MPa RC Column (25 cm x 25 cm) | Column | 32MPa | Concrete Rectangular | 250 | 250 | 625 | 3250 | 0.2 | 496.94 | G300E | 2921750 | 22.93 | G300E | 0 | 0
1690 | Story51 | C11 | 32 MPa RC Column (25 cm x 25 cm) | Column | 32MPa | Concrete Rectangular | 250 | 250 | 625 | 3250 | 0.2 | 496.94 | G300E | 2031250 | 15.94 | G300E | 0 | 0
1691 | Story51 | C12 | 32 MPa RC Column (25 cm x 25 cm) | Column | 32MPa | Concrete Rectangular | 250 | 250 | 625 | 3250 | 0.2 | 496.94 | G300E | 2031250 | 15.94 | G300E | 0 | 0
1692 | Story51 | C13 | 32 MPa RC Column (25 cm x 25 cm) | Column | 32MPa | Concrete Rectangular | 250 | 250 | 625 | 3250 | 0.2 | 496.94 | G300E | 2031250 | 15.94 | G300E | 0 | 0
1693 | Story51 | C14 | 32 MPa RC Column (25 cm x 25 cm) | Column | 32MPa | Concrete Rectangular | 250 | 250 | 625 | 3250 | 0.2 | 496.94 | G300E | 2918500 | 22.9 | G300E | 0 | 0
1694 | Story51 | C17 | 32 MPa RC Column (25 cm x 25 cm) | Column | 32MPa | Concrete Rectangular | 250 | 250 | 625 | 3250 | 0.2 | 496.94 | G300E | 2922833.33 | 22.93 | G300E | 0 | 0
1695 | Story51 | C18 | 32 MPa RC Column (25 cm x 25 cm) | Column | 32MPa | Concrete Rectangular | 250 | 250 | 625 | 3250 | 0.2 | 496.94 | G300E | 2031250 | 15.94 | G300E | 0 | 0
1696 | Story51 | C19 | 32 MPa RC Column (25 cm x 25 cm) | Column | 32MPa | Concrete Rectangular | 250 | 250 | 625 | 3250 | 0.2 | 496.94 | G300E | 2031250 | 15.94 | G300E | 0 | 0
1697 | Story51 | C2 | 32 MPa RC Column (25 cm x 25 cm) | Column | 32MPa | Concrete Rectangular | 250 | 250 | 625 | 3250 | 0.2 | 496.94 | G300E | 2031250 | 15.94 | G300E | 0 | 0
1698 | Story51 | C20 | 32 MPa RC Column (25 cm x 25 cm) | Column | 32MPa | Concrete Rectangular | 250 | 250 | 625 | 3250 | 0.2 | 496.94 | G300E | 2921750 | 22.93 | G300E | 0 | 0
1699 | Story51 | C23 | 32 MPa RC Column (25 cm x 25 cm) | Column | 32MPa | Concrete Rectangular | 250 | 250 | 625 | 3250 | 0.2 | 496.94 | G300E | 2922833.33 | 22.93 | G300E | 0 | 0
1700 | Story51 | C24 | 32 MPa RC Column (25 cm x 25 cm) | Column | 32MPa | Concrete Rectangular | 250 | 250 | 625 | 3250 | 0.2 | 496.94 | G300E | 2031250 | 15.94 | G300E | 0 | 0
1701 | Story51 | C25 | 32 MPa RC Column (25 cm x 25 cm) | Column | 32MPa | Concrete Rectangular | 250 | 250 | 625 | 3250 | 0.2 | 496.94 | G300E | 2031250 | 15.94 | G300E | 0 | 0
1702 | Story51 | C26 | 32 MPa RC Column (25 cm x 25 cm) | Column | 32MPa | Concrete Rectangular | 250 | 250 | 625 | 3250 | 0.2 | 496.94 | G300E | 2031250 | 15.94 | G300E | 0 | 0
1703 | Story51 | C27 | 32 MPa RC Column (25 cm x 25 cm) | Column | 32MPa | Concrete Rectangular | 250 | 250 | 625 | 3250 | 0.2 | 496.94 | G300E | 2923916.67 | 22.94 | G300E | 0 | 0
1704 | Story51 | C28 | 32 MPa RC Column (25 cm x 25 cm) | Column | 32MPa | Concrete Rectangular | 250 | 250 | 625 | 3250 | 0.2 | 496.94 | G300E | 2922833.33 | 22.93 | G300E | 0 | 0
1705 | Story51 | C29 | 32 MPa RC Column (25 cm x 25 cm) | Column | 32MPa | Concrete Rectangular | 250 | 250 | 625 | 3250 | 0.2 | 496.94 | G300E | 2031250 | 15.94 | G300E | 0 | 0
1706 | Story51 | C3 | 32 MPa RC Column (25 cm x 25 cm) | Column | 32MPa | Concrete Rectangular | 250 | 250 | 625 | 3250 | 0.2 | 496.94 | G300E | 2031250 | 15.94 | G300E | 0 | 0
1707 | Story51 | C30 | 32 MPa RC Column (25 cm x 25 cm) | Column | 32MPa | Concrete Rectangular | 250 | 250 | 625 | 3250 | 0.2 | 496.94 | G300E | 2031250 | 15.94 | G300E | 0 | 0
1708 | Story51 | C31 | 32 MPa RC Column (25 cm x 25 cm) | Column | 32MPa | Concrete Rectangular | 250 | 250 | 625 | 3250 | 0.2 | 496.94 | G300E | 2031250 | 15.94 | G300E | 0 | 0
1709 | Story51 | C32 | 32 MPa RC Column (25 cm x 25 cm) | Column | 32MPa | Concrete Rectangular | 250 | 250 | 625 | 3250 | 0.2 | 496.94 | G300E | 2031250 | 15.94 | G300E | 0 | 0
1710 | Story51 | C33 | 32 MPa RC Column (25 cm x 25 cm) | Column | 32MPa | Concrete Rectangular | 250 | 250 | 625 | 3250 | 0.2 | 496.94 | G300E | 2031250 | 15.94 | G300E | 0 | 0
1711 | Story51 | C34 | 32 MPa RC Column (25 cm x 25 cm) | Column | 32MPa | Concrete Rectangular | 250 | 250 | 625 | 3250 | 0.2 | 496.94 | G300E | 2031250 | 15.94 | G300E | 0 | 0
1712 | Story51 | C35 | 32 MPa RC Column (25 cm x 25 cm) | Column | 32MPa | Concrete Rectangular | 250 | 250 | 625 | 3250 | 0.2 | 496.94 | G300E | 2031250 | 15.94 | G300E | 0 | 0
1713 | Story51 | C36 | 32 MPa RC Column (25 cm x 25 cm) | Column | 32MPa | Concrete Rectangular | 250 | 250 | 625 | 3250 | 0.2 | 496.94 | G300E | 2031250 | 15.94 | G300E | 0 | 0
1714 | Story51 | C4 | 32 MPa RC Column (25 cm x 25 cm) | Column | 32MPa | Concrete Rectangular | 250 | 250 | 625 | 3250 | 0.2 | 496.94 | G300E | 2031250 | 15.94 | G300E | 0 | 0
1715 | Story51 | C5 | 32 MPa RC Column (25 cm x 25 cm) | Column | 32MPa | Concrete Rectangular | 250 | 250 | 625 | 3250 | 0.2 | 496.94 | G300E | 2031250 | 15.94 | G300E | 0 | 0
1716 | Story51 | C6 | 32 MPa RC Column (25 cm x 25 cm) | Column | 32MPa | Concrete Rectangular | 250 | 250 | 625 | 3250 | 0.2 | 496.94 | G300E | 2031250 | 15.94 | G300E | 0 | 0
1717 | Story51 | C7 | 32 MPa RC Column (25 cm x 25 cm) | Column | 32MPa | Concrete Rectangular | 250 | 250 | 625 | 3250 | 0.2 | 496.94 | G300E | 2031250 | 15.94 | G300E | 0 | 0
1718 | Story51 | C8 | 32 MPa RC Column (25 cm x 25 cm) | Column | 32MPa | Concrete Rectangular | 250 | 250 | 625 | 3250 | 0.2 | 496.94 | G300E | 2031250 | 15.94 | G300E | 0 | 0
1719 | Story51 | C9 | 32 MPa RC Column (25 cm x 25 cm) | Column | 32MPa | Concrete Rectangular | 250 | 250 | 625 | 3250 | 0.2 | 496.94 | G300E | 2918500 | 22.9 | G300E | 0 | 0
1720 | Story51 | D1 | 32 MPa RC Column (45 cm x 45 cm) | Column | 32MPa | Concrete Rectangular | 450 | 450 | 2025 | 5940.5 | 1.2 | 2943 | G300E | 12029512.5 | 94.39 | G300E | 0 | 0
1721 | Story51 | D10 | 32 MPa RC Column (45 cm x 45 cm) | Column | 32MPa | Concrete Rectangular | 450 | 450 | 2025 | 5940.5 | 1.2 | 2943 | G300E | 13366125 | 104.88 | G300E | 0 | 0
1722 | Story51 | D11 | 32 MPa RC Column (45 cm x 45 cm) | Column | 32MPa | Concrete Rectangular | 450 | 450 | 2025 | 5940.5 | 1.2 | 2943 | G300E | 41834486.12 | 328.25 | G300E | 2806886.25 | 22.02
1723 | Story51 | D12 | 32 MPa RC Column (45 cm x 45 cm) | Column | 32MPa | Concrete Rectangular | 450 | 450 | 2025 | 5940.5 | 1.2 | 2943 | G300E | 41852307.62 | 328.39 | G300E | 2806886.25 | 22.02
1724 | Story51 | D13 | 32 MPa RC Column (45 cm x 45 cm) | Column | 32MPa | Concrete Rectangular | 450 | 450 | 2025 | 5940.5 | 1.2 | 2943 | G300E | 13352758.88 | 104.77 | G300E | 0 | 0
1725 | Story51 | D14 | 32 MPa RC Column (45 cm x 45 cm) | Column | 32MPa | Concrete Rectangular | 450 | 450 | 2025 | 5940.5 | 1.2 | 2943 | G300E | 12029512.5 | 94.39 | G300E | 0 | 0
1726 | Story51 | D15 | 32 MPa RC Column (45 cm x 45 cm) | Column | 32MPa | Concrete Rectangular | 450 | 450 | 2025 | 5940.5 | 1.2 | 2943 | G300E | 20239283.5 | 158.8 | G300E | 1754303.91 | 13.76
1727 | Story51 | D16 | 32 MPa RC Column (45 cm x 45 cm) | Column | 32MPa | Concrete Rectangular | 450 | 450 | 2025 | 5940.5 | 1.2 | 2943 | G300E | 41837456.38 | 328.27 | G300E | 2806886.25 | 22.02
1728 | Story51 | D17 | 32 MPa RC Column (45 cm x 45 cm) | Column | 32MPa | Concrete Rectangular | 450 | 450 | 2025 | 5940.5 | 1.2 | 2943 | G300E | 12029512.5 | 94.39 | G300E | 0 | 0
1729 | Story51 | D18 | 32 MPa RC Column (45 cm x 45 cm) | Column | 32MPa | Concrete Rectangular | 450 | 450 | 2025 | 5940.5 | 1.2 | 2943 | G300E | 12029512.5 | 94.39 | G300E | 0 | 0
1730 | Story51 | D19 | 32 MPa RC Column (45 cm x 45 cm) | Column | 32MPa | Concrete Rectangular | 450 | 450 | 2025 | 5940.5 | 1.2 | 2943 | G300E | 12029512.5 | 94.39 | G300E | 0 | 0
1731 | Story51 | D2 | 32 MPa RC Column (45 cm x 45 cm) | Column | 32MPa | Concrete Rectangular | 450 | 450 | 2025 | 5940.5 | 1.2 | 2943 | G300E | 12029512.5 | 94.39 | G300E | 0 | 0
1732 | Story51 | D20 | 32 MPa RC Column (45 cm x 45 cm) | Column | 32MPa | Concrete Rectangular | 450 | 450 | 2025 | 5940.5 | 1.2 | 2943 | G300E | 12029512.5 | 94.39 | G300E | 0 | 0
1733 | Story51 | D21 | 32 MPa RC Column (45 cm x 45 cm) | Column | 32MPa | Concrete Rectangular | 450 | 450 | 2025 | 5940.5 | 1.2 | 2943 | G300E | 20236313.25 | 158.78 | G300E | 1754303.91 | 13.76
1734 | Story51 | D22 | 32 MPa RC Column (45 cm x 45 cm) | Column | 32MPa | Concrete Rectangular | 450 | 450 | 2025 | 5940.5 | 1.2 | 2943 | G300E | 41852307.62 | 328.39 | G300E | 2806886.25 | 22.02
1735 | Story51 | D23 | 32 MPa RC Column (45 cm x 45 cm) | Column | 32MPa | Concrete Rectangular | 450 | 450 | 2025 | 5940.5 | 1.2 | 2943 | G300E | 12029512.5 | 94.39 | G300E | 0 | 0
1736 | Story51 | D24 | 32 MPa RC Column (45 cm x 45 cm) | Column | 32MPa | Concrete Rectangular | 450 | 450 | 2025 | 5940.5 | 1.2 | 2943 | G300E | 12029512.5 | 94.39 | G300E | 0 | 0
1737 | Story51 | D25 | 32 MPa RC Column (45 cm x 45 cm) | Column | 32MPa | Concrete Rectangular | 450 | 450 | 2025 | 5940.5 | 1.2 | 2943 | G300E | 12029512.5 | 94.39 | G300E | 0 | 0
1738 | Story51 | D26 | 32 MPa RC Column (45 cm x 45 cm) | Column | 32MPa | Concrete Rectangular | 450 | 450 | 2025 | 5940.5 | 1.2 | 2943 | G300E | 12029512.5 | 94.39 | G300E | 0 | 0
1739 | Story51 | D27 | 32 MPa RC Column (45 cm x 45 cm) | Column | 32MPa | Concrete Rectangular | 450 | 450 | 2025 | 5940.5 | 1.2 | 2943 | G300E | 12029512.5 | 94.39 | G300E | 0 | 0
1740 | Story51 | D28 | 32 MPa RC Column (45 cm x 45 cm) | Column | 32MPa | Concrete Rectangular | 450 | 450 | 2025 | 5940.5 | 1.2 | 2943 | G300E | 12029512.5 | 94.39 | G300E | 0 | 0
1741 | Story51 | D29 | 32 MPa RC Column (45 cm x 45 cm) | Column | 32MPa | Concrete Rectangular | 450 | 450 | 2025 | 5940.5 | 1.2 | 2943 | G300E | 12029512.5 | 94.39 | G300E | 0 | 0
1742 | Story51 | D3 | 32 MPa RC Column (45 cm x 45 cm) | Column | 32MPa | Concrete Rectangular | 450 | 450 | 2025 | 5940.5 | 1.2 | 2943 | G300E | 13369095.25 | 104.9 | G300E | 0 | 0
1743 | Story51 | D30 | 32 MPa RC Column (45 cm x 45 cm) | Column | 32MPa | Concrete Rectangular | 450 | 450 | 2025 | 5940.5 | 1.2 | 2943 | G300E | 12029512.5 | 94.39 | G300E | 0 | 0
1744 | Story51 | D31 | 32 MPa RC Column (45 cm x 45 cm) | Column | 32MPa | Concrete Rectangular | 450 | 450 | 2025 | 5940.5 | 1.2 | 2943 | G300E | 12029512.5 | 94.39 | G300E | 0 | 0
1745 | Story51 | D32 | 32 MPa RC Column (45 cm x 45 cm) | Column | 32MPa | Concrete Rectangular | 450 | 450 | 2025 | 5940.5 | 1.2 | 2943 | G300E | 12029512.5 | 94.39 | G300E | 0 | 0
1746 | Story51 | D33 | 32 MPa RC Column (45 cm x 45 cm) | Column | 32MPa | Concrete Rectangular | 450 | 450 | 2025 | 5940.5 | 1.2 | 2943 | G300E | 13352758.88 | 104.77 | G300E | 0 | 0
1747 | Story51 | D34 | 32 MPa RC Column (45 cm x 45 cm) | Column | 32MPa | Concrete Rectangular | 450 | 450 | 2025 | 5940.5 | 1.2 | 2943 | G300E | 12029512.5 | 94.39 | G300E | 0 | 0
1748 | Story51 | D35 | 32 MPa RC Column (45 cm x 45 cm) | Column | 32MPa | Concrete Rectangular | 450 | 450 | 2025 | 5940.5 | 1.2 | 2943 | G300E | 12029512.5 | 94.39 | G300E | 0 | 0
1749 | Story51 | D36 | 32 MPa RC Column (45 cm x 45 cm) | Column | 32MPa | Concrete Rectangular | 450 | 450 | 2025 | 5940.5 | 1.2 | 2943 | G300E | 12029512.5 | 94.39 | G300E | 0 | 0
1750 | Story51 | D37 | 32 MPa RC Column (45 cm x 45 cm) | Column | 32MPa | Concrete Rectangular | 450 | 450 | 2025 | 5940.5 | 1.2 | 2943 | G300E | 12029512.5 | 94.39 | G300E | 0 | 0
1751 | Story51 | D38 | 32 MPa RC Column (45 cm x 45 cm) | Column | 32MPa | Concrete Rectangular | 450 | 450 | 2025 | 5940.5 | 1.2 | 2943 | G300E | 12029512.5 | 94.39 | G300E | 0 | 0
1752 | Story51 | D39 | 32 MPa RC Column (45 cm x 45 cm) | Column | 32MPa | Concrete Rectangular | 450 | 450 | 2025 | 5940.5 | 1.2 | 2943 | G300E | 12029512.5 | 94.39 | G300E | 0 | 0
1753 | Story51 | D4 | 32 MPa RC Column (45 cm x 45 cm) | Column | 32MPa | Concrete Rectangular | 450 | 450 | 2025 | 5940.5 | 1.2 | 2943 | G300E | 12029512.5 | 94.39 | G300E | 0 | 0
1754 | Story51 | D40 | 32 MPa RC Column (45 cm x 45 cm) | Column | 32MPa | Concrete Rectangular | 450 | 450 | 2025 | 5940.5 | 1.2 | 2943 | G300E | 12029512.5 | 94.39 | G300E | 0 | 0
1755 | Story51 | D41 | 32 MPa RC Column (45 cm x 45 cm) | Column | 32MPa | Concrete Rectangular | 450 | 450 | 2025 | 5940.5 | 1.2 | 2943 | G300E | 12029512.5 | 94.39 | G300E | 0 | 0
1756 | Story51 | D42 | 32 MPa RC Column (45 cm x 45 cm) | Column | 32MPa | Concrete Rectangular | 450 | 450 | 2025 | 5940.5 | 1.2 | 2943 | G300E | 13354244 | 104.78 | G300E | 0 | 0
1757 | Story51 | D43 | 32 MPa RC Column (45 cm x 45 cm) | Column | 32MPa | Concrete Rectangular | 450 | 450 | 2025 | 5940.5 | 1.2 | 2943 | G300E | 12029512.5 | 94.39 | G300E | 0 | 0
1758 | Story51 | D44 | 32 MPa RC Column (45 cm x 45 cm) | Column | 32MPa | Concrete Rectangular | 450 | 450 | 2025 | 5940.5 | 1.2 | 2943 | G300E | 12029512.5 | 94.39 | G300E | 0 | 0
1759 | Story51 | D45 | 32 MPa RC Column (45 cm x 45 cm) | Column | 32MPa | Concrete Rectangular | 450 | 450 | 2025 | 5940.5 | 1.2 | 2943 | G300E | 12029512.5 | 94.39 | G300E | 0 | 0
1760 | Story51 | D46 | 32 MPa RC Column (45 cm x 45 cm) | Column | 32MPa | Concrete Rectangular | 450 | 450 | 2025 | 5940.5 | 1.2 | 2943 | G300E | 12029512.5 | 94.39 | G300E | 0 | 0
1761 | Story51 | D47 | 32 MPa RC Column (45 cm x 45 cm) | Column | 32MPa | Concrete Rectangular | 450 | 450 | 2025 | 5940.5 | 1.2 | 2943 | G300E | 12029512.5 | 94.39 | G300E | 0 | 0
1762 | Story51 | D48 | 32 MPa RC Column (45 cm x 45 cm) | Column | 32MPa | Concrete Rectangular | 450 | 450 | 2025 | 5940.5 | 1.2 | 2943 | G300E | 12029512.5 | 94.39 | G300E | 0 | 0
1763 | Story51 | D49 | 32 MPa RC Column (45 cm x 45 cm) | Column | 32MPa | Concrete Rectangular | 450 | 450 | 2025 | 5940.5 | 1.2 | 2943 | G300E | 12029512.5 | 94.39 | G300E | 0 | 0
1764 | Story51 | D5 | 32 MPa RC Column (45 cm x 45 cm) | Column | 32MPa | Concrete Rectangular | 450 | 450 | 2025 | 5940.5 | 1.2 | 2943 | G300E | 20234828.12 | 158.77 | G300E | 1754303.91 | 13.76
1765 | Story51 | D50 | 32 MPa RC Column (45 cm x 45 cm) | Column | 32MPa | Concrete Rectangular | 450 | 450 | 2025 | 5940.5 | 1.2 | 2943 | G300E | 12029512.5 | 94.39 | G300E | 0 | 0
1766 | Story51 | D51 | 32 MPa RC Column (45 cm x 45 cm) | Column | 32MPa | Concrete Rectangular | 450 | 450 | 2025 | 5940.5 | 1.2 | 2943 | G300E | 12029512.5 | 94.39 | G300E | 0 | 0
1767 | Story51 | D52 | 32 MPa RC Column (45 cm x 45 cm) | Column | 32MPa | Concrete Rectangular | 450 | 450 | 2025 | 5940.5 | 1.2 | 2943 | G300E | 12029512.5 | 94.39 | G300E | 0 | 0
1768 | Story51 | D53 | 32 MPa RC Column (45 cm x 45 cm) | Column | 32MPa | Concrete Rectangular | 450 | 450 | 2025 | 5940.5 | 1.2 | 2943 | G300E | 41867158.88 | 328.51 | G300E | 2806886.25 | 22.02
1769 | Story51 | D54 | 32 MPa RC Column (45 cm x 45 cm) | Column | 32MPa | Concrete Rectangular | 450 | 450 | 2025 | 5940.5 | 1.2 | 2943 | G300E | 20236313.25 | 158.78 | G300E | 1754303.91 | 13.76
1770 | Story51 | D55 | 32 MPa RC Column (45 cm x 45 cm) | Column | 32MPa | Concrete Rectangular | 450 | 450 | 2025 | 5940.5 | 1.2 | 2943 | G300E | 12029512.5 | 94.39 | G300E | 0 | 0
1771 | Story51 | D56 | 32 MPa RC Column (45 cm x 45 cm) | Column | 32MPa | Concrete Rectangular | 450 | 450 | 2025 | 5940.5 | 1.2 | 2943 | G300E | 13354244 | 104.78 | G300E | 0 | 0
1772 | Story51 | D57 | 32 MPa RC Column (45 cm x 45 cm) | Column | 32MPa | Concrete Rectangular | 450 | 450 | 2025 | 5940.5 | 1.2 | 2943 | G300E | 12029512.5 | 94.39 | G300E | 0 | 0
1773 | Story51 | D58 | 32 MPa RC Column (45 cm x 45 cm) | Column | 32MPa | Concrete Rectangular | 450 | 450 | 2025 | 5940.5 | 1.2 | 2943 | G300E | 12029512.5 | 94.39 | G300E | 0 | 0
1774 | Story51 | D59 | 32 MPa RC Column (45 cm x 45 cm) | Column | 32MPa | Concrete Rectangular | 450 | 450 | 2025 | 5940.5 | 1.2 | 2943 | G300E | 41865673.75 | 328.49 | G300E | 2806886.25 | 22.02
1775 | Story51 | D6 | 32 MPa RC Column (45 cm x 45 cm) | Column | 32MPa | Concrete Rectangular | 450 | 450 | 2025 | 5940.5 | 1.2 | 2943 | G300E | 12029512.5 | 94.39 | G300E | 0 | 0
1776 | Story51 | D60 | 32 MPa RC Column (45 cm x 45 cm) | Column | 32MPa | Concrete Rectangular | 450 | 450 | 2025 | 5940.5 | 1.2 | 2943 | G300E | 41868644 | 328.52 | G300E | 2806886.25 | 22.02
1777 | Story51 | D61 | 32 MPa RC Column (45 cm x 45 cm) | Column | 32MPa | Concrete Rectangular | 450 | 450 | 2025 | 5940.5 | 1.2 | 2943 | G300E | 41870129.12 | 328.53 | G300E | 2806886.25 | 22.02
1778 | Story51 | D62 | 32 MPa RC Column (45 cm x 45 cm) | Column | 32MPa | Concrete Rectangular | 450 | 450 | 2025 | 5940.5 | 1.2 | 2943 | G300E | 20239283.5 | 158.8 | G300E | 1754303.91 | 13.76
1779 | Story51 | D63 | 32 MPa RC Column (45 cm x 45 cm) | Column | 32MPa | Concrete Rectangular | 450 | 450 | 2025 | 5940.5 | 1.2 | 2943 | G300E | 13352758.88 | 104.77 | G300E | 0 | 0
1780 | Story51 | D64 | 32 MPa RC Column (45 cm x 45 cm) | Column | 32MPa | Concrete Rectangular | 450 | 450 | 2025 | 5940.5 | 1.2 | 2943 | G300E | 12029512.5 | 94.39 | G300E | 0 | 0
1781 | Story51 | D65 | 32 MPa RC Column (45 cm x 45 cm) | Column | 32MPa | Concrete Rectangular | 450 | 450 | 2025 | 5940.5 | 1.2 | 2943 | G300E | 20236313.25 | 158.78 | G300E | 1754303.91 | 13.76
1782 | Story51 | D66 | 32 MPa RC Column (45 cm x 45 cm) | Column | 32MPa | Concrete Rectangular | 450 | 450 | 2025 | 5940.5 | 1.2 | 2943 | G300E | 20239283.5 | 158.8 | G300E | 1754303.91 | 13.76
1783 | Story51 | D67 | 32 MPa RC Column (45 cm x 45 cm) | Column | 32MPa | Concrete Rectangular | 450 | 450 | 2025 | 5940.5 | 1.2 | 2943 | G300E | 12029512.5 | 94.39 | G300E | 0 | 0
1784 | Story51 | D68 | 32 MPa RC Column (45 cm x 45 cm) | Column | 32MPa | Concrete Rectangular | 450 | 450 | 2025 | 5940.5 | 1.2 | 2943 | G300E | 12029512.5 | 94.39 | G300E | 0 | 0
1785 | Story51 | D69 | 32 MPa RC Column (45 cm x 45 cm) | Column | 32MPa | Concrete Rectangular | 450 | 450 | 2025 | 5940.5 | 1.2 | 2943 | G300E | 12029512.5 | 94.39 | G300E | 0 | 0
1786 | Story51 | D7 | 32 MPa RC Column (45 cm x 45 cm) | Column | 32MPa | Concrete Rectangular | 450 | 450 | 2025 | 5940.5 | 1.2 | 2943 | G300E | 20233343 | 158.76 | G300E | 1754303.91 | 13.76
1787 | Story51 | D70 | 32 MPa RC Column (45 cm x 45 cm) | Column | 32MPa | Concrete Rectangular | 450 | 450 | 2025 | 5940.5 | 1.2 | 2943 | G300E | 12029512.5 | 94.39 | G300E | 0 | 0
1788 | Story51 | D71 | 32 MPa RC Column (45 cm x 45 cm) | Column | 32MPa | Concrete Rectangular | 450 | 450 | 2025 | 5940.5 | 1.2 | 2943 | G300E | 13352758.88 | 104.77 | G300E | 0 | 0
1789 | Story51 | D72 | 32 MPa RC Column (45 cm x 45 cm) | Column | 32MPa | Concrete Rectangular | 450 | 450 | 2025 | 5940.5 | 1.2 | 2943 | G300E | 12029512.5 | 94.39 | G300E | 0 | 0
1790 | Story51 | D8 | 32 MPa RC Column (45 cm x 45 cm) | Column | 32MPa | Concrete Rectangular | 450 | 450 | 2025 | 5940.5 | 1.2 | 2943 | G300E | 12029512.5 | 94.39 | G300E | 0 | 0
1791 | Story51 | D9 | 32 MPa RC Column (45 cm x 45 cm) | Column | 32MPa | Concrete Rectangular | 450 | 450 | 2025 | 5940.5 | 1.2 | 2943 | G300E | 12029512.5 | 94.39 | G300E | 0 | 0
1792 | Story6 | C1 | 32 MPa RC Column (57.5 cm x 57.5 cm) | Column | 32MPa | Concrete Rectangular | 575 | 575 | 3306.3 | 3250 | 1.07 | 2628.82 | G300E | 29649750 | 232.64 | G300E | 0 | 0
1793 | Story6 | C10 | 32 MPa RC Column (57.5 cm x 57.5 cm) | Column | 32MPa | Concrete Rectangular | 575 | 575 | 3306.3 | 3200 | 1.06 | 2588.38 | G300E | 29593600 | 232.2 | G300E | 0 | 0
1794 | Story6 | C11 | 32 MPa RC Column (57.5 cm x 57.5 cm) | Column | 32MPa | Concrete Rectangular | 575 | 575 | 3306.3 | 3200 | 1.06 | 2588.38 | G300E | 65043200 | 510.35 | G300E | 0 | 0
1795 | Story6 | C12 | 32 MPa RC Column (57.5 cm x 57.5 cm) | Column | 32MPa | Concrete Rectangular | 575 | 575 | 3306.3 | 3200 | 1.06 | 2588.38 | G300E | 32775466.67 | 257.17 | G300E | 0 | 0
1796 | Story6 | C13 | 32 MPa RC Column (57.5 cm x 57.5 cm) | Column | 32MPa | Concrete Rectangular | 575 | 575 | 3306.3 | 3200 | 1.06 | 2588.38 | G300E | 31049600 | 243.63 | G300E | 0 | 0
1797 | Story6 | C14 | 32 MPa RC Column (57.5 cm x 57.5 cm) | Column | 32MPa | Concrete Rectangular | 575 | 575 | 3306.3 | 3200 | 1.06 | 2588.38 | G300E | 29553066.67 | 231.88 | G300E | 0 | 0
1798 | Story6 | C17 | 32 MPa RC Column (57.5 cm x 57.5 cm) | Column | 32MPa | Concrete Rectangular | 575 | 575 | 3306.3 | 3200 | 1.06 | 2588.38 | G300E | 29605333.33 | 232.29 | G300E | 0 | 0
1799 | Story6 | C18 | 32 MPa RC Column (57.5 cm x 57.5 cm) | Column | 32MPa | Concrete Rectangular | 575 | 575 | 3306.3 | 3200 | 1.06 | 2588.38 | G300E | 31085866.67 | 243.91 | G300E | 0 | 0
1800 | Story6 | C19 | 32 MPa RC Column (57.5 cm x 57.5 cm) | Column | 32MPa | Concrete Rectangular | 575 | 575 | 3306.3 | 3200 | 1.06 | 2588.38 | G300E | 31066666.67 | 243.76 | G300E | 0 | 0
1801 | Story6 | C2 | 32 MPa RC Column (57.5 cm x 57.5 cm) | Column | 32MPa | Concrete Rectangular | 575 | 575 | 3306.3 | 3200 | 1.06 | 2588.38 | G300E | 32705066.67 | 256.62 | G300E | 0 | 0
1802 | Story6 | C20 | 32 MPa RC Column (57.5 cm x 57.5 cm) | Column | 32MPa | Concrete Rectangular | 575 | 575 | 3306.3 | 3200 | 1.06 | 2588.38 | G300E | 29592533.33 | 232.19 | G300E | 0 | 0
1803 | Story6 | C23 | 32 MPa RC Column (57.5 cm x 57.5 cm) | Column | 32MPa | Concrete Rectangular | 575 | 575 | 3306.3 | 3200 | 1.06 | 2588.38 | G300E | 29608533.33 | 232.32 | G300E | 0 | 0
1804 | Story6 | C24 | 32 MPa RC Column (57.5 cm x 57.5 cm) | Column | 32MPa | Concrete Rectangular | 575 | 575 | 3306.3 | 3200 | 1.06 | 2588.38 | G300E | 31089066.67 | 243.94 | G300E | 0 | 0
1805 | Story6 | C25 | 32 MPa RC Column (57.5 cm x 57.5 cm) | Column | 32MPa | Concrete Rectangular | 575 | 575 | 3306.3 | 3200 | 1.06 | 2588.38 | G300E | 32764800 | 257.08 | G300E | 0 | 0
1806 | Story6 | C26 | 32 MPa RC Column (57.5 cm x 57.5 cm) | Column | 32MPa | Concrete Rectangular | 575 | 575 | 3306.3 | 3200 | 1.06 | 2588.38 | G300E | 65043200 | 510.35 | G300E | 0 | 0
1807 | Story6 | C27 | 32 MPa RC Column (57.5 cm x 57.5 cm) | Column | 32MPa | Concrete Rectangular | 575 | 575 | 3306.3 | 3200 | 1.06 | 2588.38 | G300E | 29605333.33 | 232.29 | G300E | 0 | 0
1808 | Story6 | C28 | 32 MPa RC Column (57.5 cm x 57.5 cm) | Column | 32MPa | Concrete Rectangular | 575 | 575 | 3306.3 | 3200 | 1.06 | 2588.38 | G300E | 29608533.33 | 232.32 | G300E | 0 | 0
1809 | Story6 | C29 | 32 MPa RC Column (57.5 cm x 57.5 cm) | Column | 32MPa | Concrete Rectangular | 575 | 575 | 3306.3 | 3200 | 1.06 | 2588.38 | G300E | 65049600 | 510.4 | G300E | 0 | 0
1810 | Story6 | C3 | 32 MPa RC Column (57.5 cm x 57.5 cm) | Column | 32MPa | Concrete Rectangular | 575 | 575 | 3306.3 | 3200 | 1.06 | 2588.38 | G300E | 31047466.67 | 243.61 | G300E | 0 | 0
1811 | Story6 | C30 | 32 MPa RC Column (57.5 cm x 57.5 cm) | Column | 32MPa | Concrete Rectangular | 575 | 575 | 3306.3 | 3200 | 1.06 | 2588.38 | G300E | 32786133.33 | 257.25 | G300E | 0 | 0
1812 | Story6 | C31 | 32 MPa RC Column (57.5 cm x 57.5 cm) | Column | 32MPa | Concrete Rectangular | 575 | 575 | 3306.3 | 3250 | 1.07 | 2628.82 | G300E | 29621583.33 | 232.42 | G300E | 0 | 0
1813 | Story6 | C32 | 32 MPa RC Column (57.5 cm x 57.5 cm) | Column | 32MPa | Concrete Rectangular | 575 | 575 | 3306.3 | 3200 | 1.06 | 2588.38 | G300E | 32775466.67 | 257.17 | G300E | 0 | 0
1814 | Story6 | C33 | 32 MPa RC Column (57.5 cm x 57.5 cm) | Column | 32MPa | Concrete Rectangular | 575 | 575 | 3306.3 | 3200 | 1.06 | 2588.38 | G300E | 31085866.67 | 243.91 | G300E | 0 | 0
1815 | Story6 | C34 | 32 MPa RC Column (57.5 cm x 57.5 cm) | Column | 32MPa | Concrete Rectangular | 575 | 575 | 3306.3 | 3200 | 1.06 | 2588.38 | G300E | 31089066.67 | 243.94 | G300E | 0 | 0
1816 | Story6 | C35 | 32 MPa RC Column (57.5 cm x 57.5 cm) | Column | 32MPa | Concrete Rectangular | 575 | 575 | 3306.3 | 3200 | 1.06 | 2588.38 | G300E | 32786133.33 | 257.25 | G300E | 0 | 0
1817 | Story6 | C36 | 32 MPa RC Column (57.5 cm x 57.5 cm) | Column | 32MPa | Concrete Rectangular | 575 | 575 | 3306.3 | 3250 | 1.07 | 2628.82 | G300E | 29640000 | 232.57 | G300E | 0 | 0
1818 | Story6 | C4 | 32 MPa RC Column (57.5 cm x 57.5 cm) | Column | 32MPa | Concrete Rectangular | 575 | 575 | 3306.3 | 3200 | 1.06 | 2588.38 | G300E | 31066666.67 | 243.76 | G300E | 0 | 0
1819 | Story6 | C5 | 32 MPa RC Column (57.5 cm x 57.5 cm) | Column | 32MPa | Concrete Rectangular | 575 | 575 | 3306.3 | 3200 | 1.06 | 2588.38 | G300E | 32764800 | 257.08 | G300E | 0 | 0
1820 | Story6 | C6 | 32 MPa RC Column (57.5 cm x 57.5 cm) | Column | 32MPa | Concrete Rectangular | 575 | 575 | 3306.3 | 3250 | 1.07 | 2628.82 | G300E | 29621583.33 | 232.42 | G300E | 0 | 0
1821 | Story6 | C7 | 32 MPa RC Column (57.5 cm x 57.5 cm) | Column | 32MPa | Concrete Rectangular | 575 | 575 | 3306.3 | 3200 | 1.06 | 2588.38 | G300E | 32709333.33 | 256.65 | G300E | 0 | 0
1822 | Story6 | C8 | 32 MPa RC Column (57.5 cm x 57.5 cm) | Column | 32MPa | Concrete Rectangular | 575 | 575 | 3306.3 | 3200 | 1.06 | 2588.38 | G300E | 65484800 | 513.82 | G300E | 0 | 0
1823 | Story6 | C9 | 32 MPa RC Column (57.5 cm x 57.5 cm) | Column | 32MPa | Concrete Rectangular | 575 | 575 | 3306.3 | 3200 | 1.06 | 2588.38 | G300E | 29550933.33 | 231.87 | G300E | 0 | 0
1824 | Story7 | C1 | 32 MPa RC Column (55 cm x 55 cm) | Column | 32MPa | Concrete Rectangular | 550 | 550 | 3025 | 3250 | 0.98 | 2405.2 | G300E | 36510500 | 286.47 | G300E | 0 | 0
1825 | Story7 | C10 | 32 MPa RC Column (55 cm x 55 cm) | Column | 32MPa | Concrete Rectangular | 550 | 550 | 3025 | 3200 | 0.97 | 2368.2 | G300E | 33004800 | 258.97 | G300E | 0 | 0
1826 | Story7 | C11 | 32 MPa RC Column (55 cm x 55 cm) | Column | 32MPa | Concrete Rectangular | 550 | 550 | 3025 | 3200 | 0.97 | 2368.2 | G300E | 69146666.67 | 542.55 | G300E | 0 | 0
1827 | Story7 | C12 | 32 MPa RC Column (55 cm x 55 cm) | Column | 32MPa | Concrete Rectangular | 550 | 550 | 3025 | 3200 | 0.97 | 2368.2 | G300E | 38231466.67 | 299.98 | G300E | 0 | 0
1828 | Story7 | C13 | 32 MPa RC Column (55 cm x 55 cm) | Column | 32MPa | Concrete Rectangular | 550 | 550 | 3025 | 3200 | 0.97 | 2368.2 | G300E | 36720000 | 288.12 | G300E | 0 | 0
1829 | Story7 | C14 | 32 MPa RC Column (55 cm x 55 cm) | Column | 32MPa | Concrete Rectangular | 550 | 550 | 3025 | 3200 | 0.97 | 2368.2 | G300E | 32974933.33 | 258.73 | G300E | 0 | 0
1830 | Story7 | C17 | 32 MPa RC Column (55 cm x 55 cm) | Column | 32MPa | Concrete Rectangular | 550 | 550 | 3025 | 3200 | 0.97 | 2368.2 | G300E | 33016533.33 | 259.06 | G300E | 0 | 0
1831 | Story7 | C18 | 32 MPa RC Column (55 cm x 55 cm) | Column | 32MPa | Concrete Rectangular | 550 | 550 | 3025 | 3200 | 0.97 | 2368.2 | G300E | 36758400 | 288.42 | G300E | 0 | 0
1832 | Story7 | C19 | 32 MPa RC Column (55 cm x 55 cm) | Column | 32MPa | Concrete Rectangular | 550 | 550 | 3025 | 3200 | 0.97 | 2368.2 | G300E | 36736000 | 288.24 | G300E | 0 | 0
1833 | Story7 | C2 | 32 MPa RC Column (55 cm x 55 cm) | Column | 32MPa | Concrete Rectangular | 550 | 550 | 3025 | 3200 | 0.97 | 2368.2 | G300E | 38186666.67 | 299.63 | G300E | 0 | 0
1834 | Story7 | C20 | 32 MPa RC Column (55 cm x 55 cm) | Column | 32MPa | Concrete Rectangular | 550 | 550 | 3025 | 3200 | 0.97 | 2368.2 | G300E | 33003733.33 | 258.96 | G300E | 0 | 0
1835 | Story7 | C23 | 32 MPa RC Column (55 cm x 55 cm) | Column | 32MPa | Concrete Rectangular | 550 | 550 | 3025 | 3200 | 0.97 | 2368.2 | G300E | 33019733.33 | 259.09 | G300E | 0 | 0
1836 | Story7 | C24 | 32 MPa RC Column (55 cm x 55 cm) | Column | 32MPa | Concrete Rectangular | 550 | 550 | 3025 | 3200 | 0.97 | 2368.2 | G300E | 36761600 | 288.45 | G300E | 0 | 0
1837 | Story7 | C25 | 32 MPa RC Column (55 cm x 55 cm) | Column | 32MPa | Concrete Rectangular | 550 | 550 | 3025 | 3200 | 0.97 | 2368.2 | G300E | 38221866.67 | 299.9 | G300E | 0 | 0
1838 | Story7 | C26 | 32 MPa RC Column (55 cm x 55 cm) | Column | 32MPa | Concrete Rectangular | 550 | 550 | 3025 | 3200 | 0.97 | 2368.2 | G300E | 69146666.67 | 542.55 | G300E | 0 | 0
1839 | Story7 | C27 | 32 MPa RC Column (55 cm x 55 cm) | Column | 32MPa | Concrete Rectangular | 550 | 550 | 3025 | 3200 | 0.97 | 2368.2 | G300E | 33016533.33 | 259.06 | G300E | 0 | 0
1840 | Story7 | C28 | 32 MPa RC Column (55 cm x 55 cm) | Column | 32MPa | Concrete Rectangular | 550 | 550 | 3025 | 3200 | 0.97 | 2368.2 | G300E | 33019733.33 | 259.09 | G300E | 0 | 0
1841 | Story7 | C29 | 32 MPa RC Column (55 cm x 55 cm) | Column | 32MPa | Concrete Rectangular | 550 | 550 | 3025 | 3200 | 0.97 | 2368.2 | G300E | 69153066.67 | 542.6 | G300E | 0 | 0
1842 | Story7 | C3 | 32 MPa RC Column (55 cm x 55 cm) | Column | 32MPa | Concrete Rectangular | 550 | 550 | 3025 | 3200 | 0.97 | 2368.2 | G300E | 36720000 | 288.12 | G300E | 0 | 0
1843 | Story7 | C30 | 32 MPa RC Column (55 cm x 55 cm) | Column | 32MPa | Concrete Rectangular | 550 | 550 | 3025 | 3200 | 0.97 | 2368.2 | G300E | 38242133.33 | 300.06 | G300E | 0 | 0
1844 | Story7 | C31 | 32 MPa RC Column (55 cm x 55 cm) | Column | 32MPa | Concrete Rectangular | 550 | 550 | 3025 | 3250 | 0.98 | 2405.2 | G300E | 36502916.67 | 286.42 | G300E | 0 | 0
1845 | Story7 | C32 | 32 MPa RC Column (55 cm x 55 cm) | Column | 32MPa | Concrete Rectangular | 550 | 550 | 3025 | 3200 | 0.97 | 2368.2 | G300E | 38231466.67 | 299.98 | G300E | 0 | 0
1846 | Story7 | C33 | 32 MPa RC Column (55 cm x 55 cm) | Column | 32MPa | Concrete Rectangular | 550 | 550 | 3025 | 3200 | 0.97 | 2368.2 | G300E | 36758400 | 288.42 | G300E | 0 | 0
1847 | Story7 | C34 | 32 MPa RC Column (55 cm x 55 cm) | Column | 32MPa | Concrete Rectangular | 550 | 550 | 3025 | 3200 | 0.97 | 2368.2 | G300E | 36761600 | 288.45 | G300E | 0 | 0
1848 | Story7 | C35 | 32 MPa RC Column (55 cm x 55 cm) | Column | 32MPa | Concrete Rectangular | 550 | 550 | 3025 | 3200 | 0.97 | 2368.2 | G300E | 38241066.67 | 300.05 | G300E | 0 | 0
1849 | Story7 | C36 | 32 MPa RC Column (55 cm x 55 cm) | Column | 32MPa | Concrete Rectangular | 550 | 550 | 3025 | 3250 | 0.98 | 2405.2 | G300E | 36520250 | 286.55 | G300E | 0 | 0
1850 | Story7 | C4 | 32 MPa RC Column (55 cm x 55 cm) | Column | 32MPa | Concrete Rectangular | 550 | 550 | 3025 | 3200 | 0.97 | 2368.2 | G300E | 36736000 | 288.24 | G300E | 0 | 0
1851 | Story7 | C5 | 32 MPa RC Column (55 cm x 55 cm) | Column | 32MPa | Concrete Rectangular | 550 | 550 | 3025 | 3200 | 0.97 | 2368.2 | G300E | 38221866.67 | 299.9 | G300E | 0 | 0
1852 | Story7 | C6 | 32 MPa RC Column (55 cm x 55 cm) | Column | 32MPa | Concrete Rectangular | 550 | 550 | 3025 | 3250 | 0.98 | 2405.2 | G300E | 36502916.67 | 286.42 | G300E | 0 | 0
1853 | Story7 | C7 | 32 MPa RC Column (55 cm x 55 cm) | Column | 32MPa | Concrete Rectangular | 550 | 550 | 3025 | 3200 | 0.97 | 2368.2 | G300E | 38188800 | 299.64 | G300E | 0 | 0
1854 | Story7 | C8 | 32 MPa RC Column (55 cm x 55 cm) | Column | 32MPa | Concrete Rectangular | 550 | 550 | 3025 | 3200 | 0.97 | 2368.2 | G300E | 69510400 | 545.4 | G300E | 0 | 0
1855 | Story7 | C9 | 32 MPa RC Column (55 cm x 55 cm) | Column | 32MPa | Concrete Rectangular | 550 | 550 | 3025 | 3200 | 0.97 | 2368.2 | G300E | 32972800 | 258.72 | G300E | 0 | 0
1856 | Story8 | C1 | 32 MPa RC Column (55 cm x 55 cm) | Column | 32MPa | Concrete Rectangular | 550 | 550 | 3025 | 3250 | 0.98 | 2405.2 | G300E | 33912666.67 | 266.09 | G300E | 0 | 0
1857 | Story8 | C10 | 32 MPa RC Column (55 cm x 55 cm) | Column | 32MPa | Concrete Rectangular | 550 | 550 | 3025 | 3200 | 0.97 | 2368.2 | G300E | 27066666.67 | 212.38 | G300E | 0 | 0
1858 | Story8 | C11 | 32 MPa RC Column (55 cm x 55 cm) | Column | 32MPa | Concrete Rectangular | 550 | 550 | 3025 | 3200 | 0.97 | 2368.2 | G300E | 63799466.67 | 500.59 | G300E | 0 | 0
1859 | Story8 | C12 | 32 MPa RC Column (55 cm x 55 cm) | Column | 32MPa | Concrete Rectangular | 550 | 550 | 3025 | 3200 | 0.97 | 2368.2 | G300E | 34322133.33 | 269.3 | G300E | 0 | 0
1860 | Story8 | C13 | 32 MPa RC Column (55 cm x 55 cm) | Column | 32MPa | Concrete Rectangular | 550 | 550 | 3025 | 3200 | 0.97 | 2368.2 | G300E | 32912000 | 258.24 | G300E | 0 | 0
1861 | Story8 | C14 | 32 MPa RC Column (55 cm x 55 cm) | Column | 32MPa | Concrete Rectangular | 550 | 550 | 3025 | 3200 | 0.97 | 2368.2 | G300E | 27052800 | 212.27 | G300E | 0 | 0
1862 | Story8 | C17 | 32 MPa RC Column (55 cm x 55 cm) | Column | 32MPa | Concrete Rectangular | 550 | 550 | 3025 | 3200 | 0.97 | 2368.2 | G300E | 27077333.33 | 212.46 | G300E | 0 | 0
1863 | Story8 | C18 | 32 MPa RC Column (55 cm x 55 cm) | Column | 32MPa | Concrete Rectangular | 550 | 550 | 3025 | 3200 | 0.97 | 2368.2 | G300E | 32951466.67 | 258.55 | G300E | 0 | 0
1864 | Story8 | C19 | 32 MPa RC Column (55 cm x 55 cm) | Column | 32MPa | Concrete Rectangular | 550 | 550 | 3025 | 3200 | 0.97 | 2368.2 | G300E | 32928000 | 258.37 | G300E | 0 | 0
1865 | Story8 | C2 | 32 MPa RC Column (55 cm x 55 cm) | Column | 32MPa | Concrete Rectangular | 550 | 550 | 3025 | 3200 | 0.97 | 2368.2 | G300E | 34291200 | 269.06 | G300E | 0 | 0
1866 | Story8 | C20 | 32 MPa RC Column (55 cm x 55 cm) | Column | 32MPa | Concrete Rectangular | 550 | 550 | 3025 | 3200 | 0.97 | 2368.2 | G300E | 27066666.67 | 212.38 | G300E | 0 | 0
1867 | Story8 | C23 | 32 MPa RC Column (55 cm x 55 cm) | Column | 32MPa | Concrete Rectangular | 550 | 550 | 3025 | 3200 | 0.97 | 2368.2 | G300E | 27079466.67 | 212.48 | G300E | 0 | 0
1868 | Story8 | C24 | 32 MPa RC Column (55 cm x 55 cm) | Column | 32MPa | Concrete Rectangular | 550 | 550 | 3025 | 3200 | 0.97 | 2368.2 | G300E | 32954666.67 | 258.57 | G300E | 0 | 0
1869 | Story8 | C25 | 32 MPa RC Column (55 cm x 55 cm) | Column | 32MPa | Concrete Rectangular | 550 | 550 | 3025 | 3200 | 0.97 | 2368.2 | G300E | 34310400 | 269.21 | G300E | 0 | 0
1870 | Story8 | C26 | 32 MPa RC Column (55 cm x 55 cm) | Column | 32MPa | Concrete Rectangular | 550 | 550 | 3025 | 3200 | 0.97 | 2368.2 | G300E | 63799466.67 | 500.59 | G300E | 0 | 0
1871 | Story8 | C27 | 32 MPa RC Column (55 cm x 55 cm) | Column | 32MPa | Concrete Rectangular | 550 | 550 | 3025 | 3200 | 0.97 | 2368.2 | G300E | 27077333.33 | 212.46 | G300E | 0 | 0
1872 | Story8 | C28 | 32 MPa RC Column (55 cm x 55 cm) | Column | 32MPa | Concrete Rectangular | 550 | 550 | 3025 | 3200 | 0.97 | 2368.2 | G300E | 27079466.67 | 212.48 | G300E | 0 | 0
1873 | Story8 | C29 | 32 MPa RC Column (55 cm x 55 cm) | Column | 32MPa | Concrete Rectangular | 550 | 550 | 3025 | 3200 | 0.97 | 2368.2 | G300E | 63805866.67 | 500.64 | G300E | 0 | 0
1874 | Story8 | C3 | 32 MPa RC Column (55 cm x 55 cm) | Column | 32MPa | Concrete Rectangular | 550 | 550 | 3025 | 3200 | 0.97 | 2368.2 | G300E | 32912000 | 258.24 | G300E | 0 | 0
1875 | Story8 | C30 | 32 MPa RC Column (55 cm x 55 cm) | Column | 32MPa | Concrete Rectangular | 550 | 550 | 3025 | 3200 | 0.97 | 2368.2 | G300E | 34331733.33 | 269.38 | G300E | 0 | 0
1876 | Story8 | C31 | 32 MPa RC Column (55 cm x 55 cm) | Column | 32MPa | Concrete Rectangular | 550 | 550 | 3025 | 3250 | 0.98 | 2405.2 | G300E | 33926750 | 266.2 | G300E | 0 | 0
1877 | Story8 | C32 | 32 MPa RC Column (55 cm x 55 cm) | Column | 32MPa | Concrete Rectangular | 550 | 550 | 3025 | 3200 | 0.97 | 2368.2 | G300E | 34321066.67 | 269.3 | G300E | 0 | 0
1878 | Story8 | C33 | 32 MPa RC Column (55 cm x 55 cm) | Column | 32MPa | Concrete Rectangular | 550 | 550 | 3025 | 3200 | 0.97 | 2368.2 | G300E | 32951466.67 | 258.55 | G300E | 0 | 0
1879 | Story8 | C34 | 32 MPa RC Column (55 cm x 55 cm) | Column | 32MPa | Concrete Rectangular | 550 | 550 | 3025 | 3200 | 0.97 | 2368.2 | G300E | 32954666.67 | 258.57 | G300E | 0 | 0
1880 | Story8 | C35 | 32 MPa RC Column (55 cm x 55 cm) | Column | 32MPa | Concrete Rectangular | 550 | 550 | 3025 | 3200 | 0.97 | 2368.2 | G300E | 34331733.33 | 269.38 | G300E | 0 | 0
1881 | Story8 | C36 | 32 MPa RC Column (55 cm x 55 cm) | Column | 32MPa | Concrete Rectangular | 550 | 550 | 3025 | 3250 | 0.98 | 2405.2 | G300E | 33945166.67 | 266.35 | G300E | 0 | 0
1882 | Story8 | C4 | 32 MPa RC Column (55 cm x 55 cm) | Column | 32MPa | Concrete Rectangular | 550 | 550 | 3025 | 3200 | 0.97 | 2368.2 | G300E | 32928000 | 258.37 | G300E | 0 | 0
1883 | Story8 | C5 | 32 MPa RC Column (55 cm x 55 cm) | Column | 32MPa | Concrete Rectangular | 550 | 550 | 3025 | 3200 | 0.97 | 2368.2 | G300E | 34310400 | 269.21 | G300E | 0 | 0
1884 | Story8 | C6 | 32 MPa RC Column (55 cm x 55 cm) | Column | 32MPa | Concrete Rectangular | 550 | 550 | 3025 | 3250 | 0.98 | 2405.2 | G300E | 33927833.33 | 266.21 | G300E | 0 | 0
1885 | Story8 | C7 | 32 MPa RC Column (55 cm x 55 cm) | Column | 32MPa | Concrete Rectangular | 550 | 550 | 3025 | 3200 | 0.97 | 2368.2 | G300E | 34291200 | 269.06 | G300E | 0 | 0
1886 | Story8 | C8 | 32 MPa RC Column (55 cm x 55 cm) | Column | 32MPa | Concrete Rectangular | 550 | 550 | 3025 | 3200 | 0.97 | 2368.2 | G300E | 64160000 | 503.42 | G300E | 0 | 0
1887 | Story8 | C9 | 32 MPa RC Column (55 cm x 55 cm) | Column | 32MPa | Concrete Rectangular | 550 | 550 | 3025 | 3200 | 0.97 | 2368.2 | G300E | 27050666.67 | 212.25 | G300E | 0 | 0
1888 | Story9 | C1 | 32 MPa RC Column (52.5 cm x 52.5 cm) | Column | 32MPa | Concrete Rectangular | 525 | 525 | 2756.3 | 3250 | 0.9 | 2191.51 | G300E | 40085500 | 314.53 | G300E | 0 | 0
1889 | Story9 | C10 | 32 MPa RC Column (52.5 cm x 52.5 cm) | Column | 32MPa | Concrete Rectangular | 525 | 525 | 2756.3 | 3200 | 0.88 | 2157.8 | G300E | 30112000 | 236.27 | G300E | 0 | 0
1890 | Story9 | C11 | 32 MPa RC Column (52.5 cm x 52.5 cm) | Column | 32MPa | Concrete Rectangular | 525 | 525 | 2756.3 | 3200 | 0.88 | 2157.8 | G300E | 67304533.33 | 528.1 | G300E | 0 | 0
1891 | Story9 | C12 | 32 MPa RC Column (52.5 cm x 52.5 cm) | Column | 32MPa | Concrete Rectangular | 525 | 525 | 2756.3 | 3200 | 0.88 | 2157.8 | G300E | 38933333.33 | 305.49 | G300E | 0 | 0
1892 | Story9 | C13 | 32 MPa RC Column (52.5 cm x 52.5 cm) | Column | 32MPa | Concrete Rectangular | 525 | 525 | 2756.3 | 3200 | 0.88 | 2157.8 | G300E | 37834666.67 | 296.86 | G300E | 0 | 0
1893 | Story9 | C14 | 32 MPa RC Column (52.5 cm x 52.5 cm) | Column | 32MPa | Concrete Rectangular | 525 | 525 | 2756.3 | 3200 | 0.88 | 2157.8 | G300E | 30110933.33 | 236.26 | G300E | 0 | 0
1894 | Story9 | C17 | 32 MPa RC Column (52.5 cm x 52.5 cm) | Column | 32MPa | Concrete Rectangular | 525 | 525 | 2756.3 | 3200 | 0.88 | 2157.8 | G300E | 30123733.33 | 236.36 | G300E | 0 | 0
1895 | Story9 | C18 | 32 MPa RC Column (52.5 cm x 52.5 cm) | Column | 32MPa | Concrete Rectangular | 525 | 525 | 2756.3 | 3200 | 0.88 | 2157.8 | G300E | 37867733.33 | 297.12 | G300E | 0 | 0
1896 | Story9 | C19 | 32 MPa RC Column (52.5 cm x 52.5 cm) | Column | 32MPa | Concrete Rectangular | 525 | 525 | 2756.3 | 3200 | 0.88 | 2157.8 | G300E | 37847466.67 | 296.97 | G300E | 0 | 0
1897 | Story9 | C2 | 32 MPa RC Column (52.5 cm x 52.5 cm) | Column | 32MPa | Concrete Rectangular | 525 | 525 | 2756.3 | 3200 | 0.88 | 2157.8 | G300E | 38919466.67 | 305.38 | G300E | 0 | 0
1898 | Story9 | C20 | 32 MPa RC Column (52.5 cm x 52.5 cm) | Column | 32MPa | Concrete Rectangular | 525 | 525 | 2756.3 | 3200 | 0.88 | 2157.8 | G300E | 30112000 | 236.27 | G300E | 0 | 0
1899 | Story9 | C23 | 32 MPa RC Column (52.5 cm x 52.5 cm) | Column | 32MPa | Concrete Rectangular | 525 | 525 | 2756.3 | 3200 | 0.88 | 2157.8 | G300E | 30126933.33 | 236.39 | G300E | 0 | 0
1900 | Story9 | C24 | 32 MPa RC Column (52.5 cm x 52.5 cm) | Column | 32MPa | Concrete Rectangular | 525 | 525 | 2756.3 | 3200 | 0.88 | 2157.8 | G300E | 37870933.33 | 297.15 | G300E | 0 | 0
1901 | Story9 | C25 | 32 MPa RC Column (52.5 cm x 52.5 cm) | Column | 32MPa | Concrete Rectangular | 525 | 525 | 2756.3 | 3200 | 0.88 | 2157.8 | G300E | 38922666.67 | 305.4 | G300E | 0 | 0
1902 | Story9 | C26 | 32 MPa RC Column (52.5 cm x 52.5 cm) | Column | 32MPa | Concrete Rectangular | 525 | 525 | 2756.3 | 3200 | 0.88 | 2157.8 | G300E | 67304533.33 | 528.1 | G300E | 0 | 0
1903 | Story9 | C27 | 32 MPa RC Column (52.5 cm x 52.5 cm) | Column | 32MPa | Concrete Rectangular | 525 | 525 | 2756.3 | 3200 | 0.88 | 2157.8 | G300E | 30123733.33 | 236.36 | G300E | 0 | 0
1904 | Story9 | C28 | 32 MPa RC Column (52.5 cm x 52.5 cm) | Column | 32MPa | Concrete Rectangular | 525 | 525 | 2756.3 | 3200 | 0.88 | 2157.8 | G300E | 30126933.33 | 236.39 | G300E | 0 | 0
1905 | Story9 | C29 | 32 MPa RC Column (52.5 cm x 52.5 cm) | Column | 32MPa | Concrete Rectangular | 525 | 525 | 2756.3 | 3200 | 0.88 | 2157.8 | G300E | 67310933.33 | 528.15 | G300E | 0 | 0
1906 | Story9 | C3 | 32 MPa RC Column (52.5 cm x 52.5 cm) | Column | 32MPa | Concrete Rectangular | 525 | 525 | 2756.3 | 3200 | 0.88 | 2157.8 | G300E | 37834666.67 | 296.86 | G300E | 0 | 0
1907 | Story9 | C30 | 32 MPa RC Column (52.5 cm x 52.5 cm) | Column | 32MPa | Concrete Rectangular | 525 | 525 | 2756.3 | 3200 | 0.88 | 2157.8 | G300E | 38941866.67 | 305.55 | G300E | 0 | 0
1908 | Story9 | C31 | 32 MPa RC Column (52.5 cm x 52.5 cm) | Column | 32MPa | Concrete Rectangular | 525 | 525 | 2756.3 | 3250 | 0.9 | 2191.51 | G300E | 40122333.33 | 314.81 | G300E | 0 | 0
1909 | Story9 | C32 | 32 MPa RC Column (52.5 cm x 52.5 cm) | Column | 32MPa | Concrete Rectangular | 525 | 525 | 2756.3 | 3200 | 0.88 | 2157.8 | G300E | 38932266.67 | 305.48 | G300E | 0 | 0
1910 | Story9 | C33 | 32 MPa RC Column (52.5 cm x 52.5 cm) | Column | 32MPa | Concrete Rectangular | 525 | 525 | 2756.3 | 3200 | 0.88 | 2157.8 | G300E | 37867733.33 | 297.12 | G300E | 0 | 0
1911 | Story9 | C34 | 32 MPa RC Column (52.5 cm x 52.5 cm) | Column | 32MPa | Concrete Rectangular | 525 | 525 | 2756.3 | 3200 | 0.88 | 2157.8 | G300E | 37870933.33 | 297.15 | G300E | 0 | 0
1912 | Story9 | C35 | 32 MPa RC Column (52.5 cm x 52.5 cm) | Column | 32MPa | Concrete Rectangular | 525 | 525 | 2756.3 | 3200 | 0.88 | 2157.8 | G300E | 38941866.67 | 305.55 | G300E | 0 | 0
1913 | Story9 | C36 | 32 MPa RC Column (52.5 cm x 52.5 cm) | Column | 32MPa | Concrete Rectangular | 525 | 525 | 2756.3 | 3250 | 0.9 | 2191.51 | G300E | 40141833.33 | 314.97 | G300E | 0 | 0
1914 | Story9 | C4 | 32 MPa RC Column (52.5 cm x 52.5 cm) | Column | 32MPa | Concrete Rectangular | 525 | 525 | 2756.3 | 3200 | 0.88 | 2157.8 | G300E | 37847466.67 | 296.97 | G300E | 0 | 0
1915 | Story9 | C5 | 32 MPa RC Column (52.5 cm x 52.5 cm) | Column | 32MPa | Concrete Rectangular | 525 | 525 | 2756.3 | 3200 | 0.88 | 2157.8 | G300E | 38922666.67 | 305.4 | G300E | 0 | 0
1916 | Story9 | C6 | 32 MPa RC Column (52.5 cm x 52.5 cm) | Column | 32MPa | Concrete Rectangular | 525 | 525 | 2756.3 | 3250 | 0.9 | 2191.51 | G300E | 40122333.33 | 314.81 | G300E | 0 | 0
1917 | Story9 | C7 | 32 MPa RC Column (52.5 cm x 52.5 cm) | Column | 32MPa | Concrete Rectangular | 525 | 525 | 2756.3 | 3200 | 0.88 | 2157.8 | G300E | 38919466.67 | 305.38 | G300E | 0 | 0
1918 | Story9 | C8 | 32 MPa RC Column (52.5 cm x 52.5 cm) | Column | 32MPa | Concrete Rectangular | 525 | 525 | 2756.3 | 3200 | 0.88 | 2157.8 | G300E | 67603200 | 530.44 | G300E | 0 | 0
1919 | Story9 | C9 | 32 MPa RC Column (52.5 cm x 52.5 cm) | Column | 32MPa | Concrete Rectangular | 525 | 525 | 2756.3 | 3200 | 0.88 | 2157.8 | G300E | 30109866.67 | 236.25 | G300E | 0 | 0

## Walls
| Story | Label | Section | Structural_Element_Type | Material | Width_(mm) | Depth_(mm) | Area_(cm^2) | Length_(mm) | Volume_(m^3) | Mass_(kg) | Long._Rebar_Material | Long._Rebar_Volume_(mm^3) | Long._Rebar_Mass_(kg) | Tran._Rebar_Material | Tran._Rebar_Volume_(mm^3) | Tran._Rebar_Mass_(kg)
0 | Story1 | P1 | RC Wall - 500 mm | Wall | 32MPa | 4800 | 500 | 24000 | 3500 | 8.4 | 20550.46 | G300E | 133140000 | 1044.67 | G300E | 21000000 | 164.77
1 | Story1 | P2 | RC Wall - 500 mm | Wall | 32MPa | 4800 | 500 | 24000 | 3500 | 8.4 | 20550.46 | G300E | 133140000 | 1044.67 | G300E | 21000000 | 164.77
2 | Story1 | P3 | RC Wall - 500 mm | Wall | 32MPa | 4800 | 500 | 24000 | 3500 | 8.4 | 20550.46 | G300E | 133140000 | 1044.67 | G300E | 21000000 | 164.77
3 | Story1 | P4 | RC Wall - 500 mm | Wall | 32MPa | 4800 | 500 | 24000 | 3500 | 8.4 | 20550.46 | G300E | 133140000 | 1044.67 | G300E | 21000000 | 164.77
4 | Story10 | P1 | RC Wall - 400 mm | Wall | 32MPa | 4800 | 400 | 19200 | 3500 | 6.72 | 16440.37 | G300E | 16800000 | 131.82 | G300E | 16800000 | 131.82
5 | Story10 | P2 | RC Wall - 400 mm | Wall | 32MPa | 4800 | 400 | 19200 | 3500 | 6.72 | 16440.37 | G300E | 16800000 | 131.82 | G300E | 16800000 | 131.82
6 | Story10 | P3 | RC Wall - 400 mm | Wall | 32MPa | 4800 | 400 | 19200 | 3500 | 6.72 | 16440.37 | G300E | 16800000 | 131.82 | G300E | 16800000 | 131.82
7 | Story10 | P4 | RC Wall - 400 mm | Wall | 32MPa | 4800 | 400 | 19200 | 3500 | 6.72 | 16440.37 | G300E | 16800000 | 131.82 | G300E | 16800000 | 131.82
8 | Story11 | P1 | RC Wall - 375 mm | Wall | 32MPa | 4800 | 375 | 18000 | 3500 | 6.3 | 15412.84 | G300E | 16065000 | 126.05 | G300E | 15750000 | 123.58
9 | Story11 | P2 | RC Wall - 375 mm | Wall | 32MPa | 4800 | 375 | 18000 | 3500 | 6.3 | 15412.84 | G300E | 16065000 | 126.05 | G300E | 15750000 | 123.58
10 | Story11 | P3 | RC Wall - 375 mm | Wall | 32MPa | 4800 | 375 | 18000 | 3500 | 6.3 | 15412.84 | G300E | 16065000 | 126.05 | G300E | 15750000 | 123.58
11 | Story11 | P4 | RC Wall - 375 mm | Wall | 32MPa | 4800 | 375 | 18000 | 3500 | 6.3 | 15412.84 | G300E | 16065000 | 126.05 | G300E | 15750000 | 123.58
12 | Story12 | P1 | RC Wall - 375 mm | Wall | 32MPa | 4800 | 375 | 18000 | 3500 | 6.3 | 15412.84 | G300E | 15750000 | 123.58 | G300E | 15750000 | 123.58
13 | Story12 | P2 | RC Wall - 375 mm | Wall | 32MPa | 4800 | 375 | 18000 | 3500 | 6.3 | 15412.84 | G300E | 15750000 | 123.58 | G300E | 15750000 | 123.58
14 | Story12 | P3 | RC Wall - 375 mm | Wall | 32MPa | 4800 | 375 | 18000 | 3500 | 6.3 | 15412.84 | G300E | 15750000 | 123.58 | G300E | 15750000 | 123.58
15 | Story12 | P4 | RC Wall - 375 mm | Wall | 32MPa | 4800 | 375 | 18000 | 3500 | 6.3 | 15412.84 | G300E | 15750000 | 123.58 | G300E | 15750000 | 123.58
16 | Story13 | P1 | RC Wall - 350 mm | Wall | 32MPa | 4800 | 350 | 16800 | 3500 | 5.88 | 14385.32 | G300E | 49098000 | 385.24 | G300E | 14700000 | 115.34
17 | Story13 | P2 | RC Wall - 350 mm | Wall | 32MPa | 4800 | 350 | 16800 | 3500 | 5.88 | 14385.32 | G300E | 49098000 | 385.24 | G300E | 14700000 | 115.34
18 | Story13 | P3 | RC Wall - 350 mm | Wall | 32MPa | 4800 | 350 | 16800 | 3500 | 5.88 | 14385.32 | G300E | 49098000 | 385.24 | G300E | 14700000 | 115.34
19 | Story13 | P4 | RC Wall - 350 mm | Wall | 32MPa | 4800 | 350 | 16800 | 3500 | 5.88 | 14385.32 | G300E | 49098000 | 385.24 | G300E | 14700000 | 115.34
20 | Story14 | P1 | RC Wall - 350 mm | Wall | 32MPa | 4800 | 350 | 16800 | 3500 | 5.88 | 14385.32 | G300E | 74970000 | 588.24 | G300E | 152027232 | 1192.86
21 | Story14 | P2 | RC Wall - 350 mm | Wall | 32MPa | 4800 | 350 | 16800 | 3500 | 5.88 | 14385.32 | G300E | 72618000 | 569.79 | G300E | 150532536 | 1181.13
22 | Story14 | P3 | RC Wall - 350 mm | Wall | 32MPa | 4800 | 350 | 16800 | 3500 | 5.88 | 14385.32 | G300E | 75558000 | 592.86 | G300E | 152256384 | 1194.66
23 | Story14 | P4 | RC Wall - 350 mm | Wall | 32MPa | 4800 | 350 | 16800 | 3500 | 5.88 | 14385.32 | G300E | 72324000 | 567.48 | G300E | 150317832 | 1179.45
24 | Story15 | P1 | RC Wall - 325 mm | Wall | 32MPa | 4800 | 325 | 15600 | 3500 | 5.46 | 13357.8 | G300E | 13650000 | 107.1 | G300E | 13650000 | 107.1
25 | Story15 | P2 | RC Wall - 325 mm | Wall | 32MPa | 4800 | 325 | 15600 | 3500 | 5.46 | 13357.8 | G300E | 13650000 | 107.1 | G300E | 13650000 | 107.1
26 | Story15 | P3 | RC Wall - 325 mm | Wall | 32MPa | 4800 | 325 | 15600 | 3500 | 5.46 | 13357.8 | G300E | 13650000 | 107.1 | G300E | 13650000 | 107.1
27 | Story15 | P4 | RC Wall - 325 mm | Wall | 32MPa | 4800 | 325 | 15600 | 3500 | 5.46 | 13357.8 | G300E | 13650000 | 107.1 | G300E | 13650000 | 107.1
28 | Story16 | P1 | RC Wall - 325 mm | Wall | 32MPa | 4800 | 325 | 15600 | 3500 | 5.46 | 13357.8 | G300E | 13650000 | 107.1 | G300E | 13650000 | 107.1
29 | Story16 | P2 | RC Wall - 325 mm | Wall | 32MPa | 4800 | 325 | 15600 | 3500 | 5.46 | 13357.8 | G300E | 13650000 | 107.1 | G300E | 13650000 | 107.1
30 | Story16 | P3 | RC Wall - 325 mm | Wall | 32MPa | 4800 | 325 | 15600 | 3500 | 5.46 | 13357.8 | G300E | 13650000 | 107.1 | G300E | 13650000 | 107.1
31 | Story16 | P4 | RC Wall - 325 mm | Wall | 32MPa | 4800 | 325 | 15600 | 3500 | 5.46 | 13357.8 | G300E | 13650000 | 107.1 | G300E | 13650000 | 107.1
32 | Story17 | P1 | RC Wall - 300 mm | Wall | 32MPa | 4800 | 300 | 14400 | 3500 | 5.04 | 12330.28 | G300E | 12600000 | 98.86 | G300E | 12600000 | 98.86
33 | Story17 | P2 | RC Wall - 300 mm | Wall | 32MPa | 4800 | 300 | 14400 | 3500 | 5.04 | 12330.28 | G300E | 12600000 | 98.86 | G300E | 12600000 | 98.86
34 | Story17 | P3 | RC Wall - 300 mm | Wall | 32MPa | 4800 | 300 | 14400 | 3500 | 5.04 | 12330.28 | G300E | 12600000 | 98.86 | G300E | 12600000 | 98.86
35 | Story17 | P4 | RC Wall - 300 mm | Wall | 32MPa | 4800 | 300 | 14400 | 3500 | 5.04 | 12330.28 | G300E | 12600000 | 98.86 | G300E | 12600000 | 98.86
36 | Story18 | P1 | RC Wall - 300 mm | Wall | 32MPa | 4800 | 300 | 14400 | 3500 | 5.04 | 12330.28 | G300E | 12600000 | 98.86 | G300E | 12600000 | 98.86
37 | Story18 | P2 | RC Wall - 300 mm | Wall | 32MPa | 4800 | 300 | 14400 | 3500 | 5.04 | 12330.28 | G300E | 12600000 | 98.86 | G300E | 12600000 | 98.86
38 | Story18 | P3 | RC Wall - 300 mm | Wall | 32MPa | 4800 | 300 | 14400 | 3500 | 5.04 | 12330.28 | G300E | 12600000 | 98.86 | G300E | 12600000 | 98.86
39 | Story18 | P4 | RC Wall - 300 mm | Wall | 32MPa | 4800 | 300 | 14400 | 3500 | 5.04 | 12330.28 | G300E | 12600000 | 98.86 | G300E | 12600000 | 98.86
40 | Story19 | P1 | RC Wall - 275 mm | Wall | 32MPa | 4800 | 275 | 13200 | 3500 | 4.62 | 11302.75 | G300E | 11550000 | 90.63 | G300E | 11550000 | 90.63
41 | Story19 | P2 | RC Wall - 275 mm | Wall | 32MPa | 4800 | 275 | 13200 | 3500 | 4.62 | 11302.75 | G300E | 11550000 | 90.63 | G300E | 11550000 | 90.63
42 | Story19 | P3 | RC Wall - 275 mm | Wall | 32MPa | 4800 | 275 | 13200 | 3500 | 4.62 | 11302.75 | G300E | 11550000 | 90.63 | G300E | 11550000 | 90.63
43 | Story19 | P4 | RC Wall - 275 mm | Wall | 32MPa | 4800 | 275 | 13200 | 3500 | 4.62 | 11302.75 | G300E | 11550000 | 90.63 | G300E | 11550000 | 90.63
44 | Story2 | P1 | RC Wall - 500 mm | Wall | 32MPa | 4800 | 500 | 24000 | 3500 | 8.4 | 20550.46 | G300E | 65520000 | 514.09 | G300E | 21000000 | 164.77
45 | Story2 | P2 | RC Wall - 500 mm | Wall | 32MPa | 4800 | 500 | 24000 | 3500 | 8.4 | 20550.46 | G300E | 65520000 | 514.09 | G300E | 21000000 | 164.77
46 | Story2 | P3 | RC Wall - 500 mm | Wall | 32MPa | 4800 | 500 | 24000 | 3500 | 8.4 | 20550.46 | G300E | 65940000 | 517.39 | G300E | 21000000 | 164.77
47 | Story2 | P4 | RC Wall - 500 mm | Wall | 32MPa | 4800 | 500 | 24000 | 3500 | 8.4 | 20550.46 | G300E | 65940000 | 517.39 | G300E | 21000000 | 164.77
48 | Story20 | P1 | RC Wall - 275 mm | Wall | 32MPa | 4800 | 275 | 13200 | 3500 | 4.62 | 11302.75 | G300E | 11550000 | 90.63 | G300E | 11550000 | 90.63
49 | Story20 | P2 | RC Wall - 275 mm | Wall | 32MPa | 4800 | 275 | 13200 | 3500 | 4.62 | 11302.75 | G300E | 11550000 | 90.63 | G300E | 11550000 | 90.63
50 | Story20 | P3 | RC Wall - 275 mm | Wall | 32MPa | 4800 | 275 | 13200 | 3500 | 4.62 | 11302.75 | G300E | 11550000 | 90.63 | G300E | 11550000 | 90.63
51 | Story20 | P4 | RC Wall - 275 mm | Wall | 32MPa | 4800 | 275 | 13200 | 3500 | 4.62 | 11302.75 | G300E | 11550000 | 90.63 | G300E | 11550000 | 90.63
52 | Story21 | P1 | RC Wall - 250 mm | Wall | 32MPa | 4800 | 250 | 12000 | 3500 | 4.2 | 10275.23 | G300E | 36960000 | 290 | G300E | 10500000 | 82.39
53 | Story21 | P2 | RC Wall - 250 mm | Wall | 32MPa | 4800 | 250 | 12000 | 3500 | 4.2 | 10275.23 | G300E | 36960000 | 290 | G300E | 10500000 | 82.39
54 | Story21 | P3 | RC Wall - 250 mm | Wall | 32MPa | 4800 | 250 | 12000 | 3500 | 4.2 | 10275.23 | G300E | 36960000 | 290 | G300E | 10500000 | 82.39
55 | Story21 | P4 | RC Wall - 250 mm | Wall | 32MPa | 4800 | 250 | 12000 | 3500 | 4.2 | 10275.23 | G300E | 36960000 | 290 | G300E | 10500000 | 82.39
56 | Story22 | P1 | RC Wall - 250 mm | Wall | 32MPa | 4800 | 250 | 12000 | 3500 | 4.2 | 10275.23 | G300E | 30030000 | 235.63 | G300E | 10500000 | 82.39
57 | Story22 | P2 | RC Wall - 250 mm | Wall | 32MPa | 4800 | 250 | 12000 | 3500 | 4.2 | 10275.23 | G300E | 30030000 | 235.63 | G300E | 10500000 | 82.39
58 | Story22 | P3 | RC Wall - 250 mm | Wall | 32MPa | 4800 | 250 | 12000 | 3500 | 4.2 | 10275.23 | G300E | 30240000 | 237.27 | G300E | 10500000 | 82.39
59 | Story22 | P4 | RC Wall - 250 mm | Wall | 32MPa | 4800 | 250 | 12000 | 3500 | 4.2 | 10275.23 | G300E | 30240000 | 237.27 | G300E | 10500000 | 82.39
60 | Story23 | P1 | RC Wall - 225 mm | Wall | 32MPa | 4800 | 225 | 10800 | 3500 | 3.78 | 9247.71 | G300E | 65016000 | 510.14 | G300E | 9450000 | 74.15
61 | Story23 | P2 | RC Wall - 225 mm | Wall | 32MPa | 4800 | 225 | 10800 | 3500 | 3.78 | 9247.71 | G300E | 65016000 | 510.14 | G300E | 9450000 | 74.15
62 | Story23 | P3 | RC Wall - 225 mm | Wall | 32MPa | 4800 | 225 | 10800 | 3500 | 3.78 | 9247.71 | G300E | 65016000 | 510.14 | G300E | 9450000 | 74.15
63 | Story23 | P4 | RC Wall - 225 mm | Wall | 32MPa | 4800 | 225 | 10800 | 3500 | 3.78 | 9247.71 | G300E | 65016000 | 510.14 | G300E | 9450000 | 74.15
64 | Story24 | P1 | RC Wall - 225 mm | Wall | 32MPa | 4800 | 225 | 10800 | 3500 | 3.78 | 9247.71 | G300E | 58401000 | 458.24 | G300E | 9450000 | 74.15
65 | Story24 | P2 | RC Wall - 225 mm | Wall | 32MPa | 4800 | 225 | 10800 | 3500 | 3.78 | 9247.71 | G300E | 58590000 | 459.72 | G300E | 9450000 | 74.15
66 | Story24 | P3 | RC Wall - 225 mm | Wall | 32MPa | 4800 | 225 | 10800 | 3500 | 3.78 | 9247.71 | G300E | 58590000 | 459.72 | G300E | 9450000 | 74.15
67 | Story24 | P4 | RC Wall - 225 mm | Wall | 32MPa | 4800 | 225 | 10800 | 3500 | 3.78 | 9247.71 | G300E | 58590000 | 459.72 | G300E | 9450000 | 74.15
68 | Story25 | P1 | RC Wall - 200 mm | Wall | 32MPa | 4800 | 200 | 9600 | 3500 | 3.36 | 8220.18 | G300E | 93744000 | 735.55 | G300E | 8400000 | 65.91
69 | Story25 | P2 | RC Wall - 200 mm | Wall | 32MPa | 4800 | 200 | 9600 | 3500 | 3.36 | 8220.18 | G300E | 93912000 | 736.87 | G300E | 8400000 | 65.91
70 | Story25 | P3 | RC Wall - 200 mm | Wall | 32MPa | 4800 | 200 | 9600 | 3500 | 3.36 | 8220.18 | G300E | 93912000 | 736.87 | G300E | 8400000 | 65.91
71 | Story25 | P4 | RC Wall - 200 mm | Wall | 32MPa | 4800 | 200 | 9600 | 3500 | 3.36 | 8220.18 | G300E | 93744000 | 735.55 | G300E | 8400000 | 65.91
72 | Story26 | P1 | RC Wall - 200 mm | Wall | 32MPa | 4800 | 200 | 9600 | 3500 | 3.36 | 8220.18 | G300E | 87864000 | 689.41 | G300E | 8400000 | 65.91
73 | Story26 | P2 | RC Wall - 200 mm | Wall | 32MPa | 4800 | 200 | 9600 | 3500 | 3.36 | 8220.18 | G300E | 87864000 | 689.41 | G300E | 8400000 | 65.91
74 | Story26 | P3 | RC Wall - 200 mm | Wall | 32MPa | 4800 | 200 | 9600 | 3500 | 3.36 | 8220.18 | G300E | 87864000 | 689.41 | G300E | 8400000 | 65.91
75 | Story26 | P4 | RC Wall - 200 mm | Wall | 32MPa | 4800 | 200 | 9600 | 3500 | 3.36 | 8220.18 | G300E | 87864000 | 689.41 | G300E | 8400000 | 65.91
76 | Story27 | P1 | RC Wall - 175 mm | Wall | 32MPa | 4800 | 175 | 8400 | 3500 | 2.94 | 7192.66 | G300E | 48951000 | 384.09 | G300E | 54426792 | 427.05
77 | Story27 | P2 | RC Wall - 175 mm | Wall | 32MPa | 4800 | 175 | 8400 | 3500 | 2.94 | 7192.66 | G300E | 48951000 | 384.09 | G300E | 54365472 | 426.57
78 | Story27 | P3 | RC Wall - 175 mm | Wall | 32MPa | 4800 | 175 | 8400 | 3500 | 2.94 | 7192.66 | G300E | 49098000 | 385.24 | G300E | 54519864 | 427.78
79 | Story27 | P4 | RC Wall - 175 mm | Wall | 32MPa | 4800 | 175 | 8400 | 3500 | 2.94 | 7192.66 | G300E | 49098000 | 385.24 | G300E | 54286848 | 425.95
80 | Story28 | P1 | RC Wall - 175 mm | Wall | 32MPa | 4800 | 175 | 8400 | 3500 | 2.94 | 7192.66 | G300E | 7350000 | 57.67 | G300E | 7350000 | 57.67
81 | Story28 | P2 | RC Wall - 175 mm | Wall | 32MPa | 4800 | 175 | 8400 | 3500 | 2.94 | 7192.66 | G300E | 7350000 | 57.67 | G300E | 7350000 | 57.67
82 | Story28 | P3 | RC Wall - 175 mm | Wall | 32MPa | 4800 | 175 | 8400 | 3500 | 2.94 | 7192.66 | G300E | 7350000 | 57.67 | G300E | 7350000 | 57.67
83 | Story28 | P4 | RC Wall - 175 mm | Wall | 32MPa | 4800 | 175 | 8400 | 3500 | 2.94 | 7192.66 | G300E | 7350000 | 57.67 | G300E | 7350000 | 57.67
84 | Story29 | P1 | RC Wall - 150 mm | Wall | 32MPa | 4800 | 150 | 7200 | 3500 | 2.52 | 6165.14 | G300E | 35406000 | 277.81 | G300E | 6300000 | 49.43
85 | Story29 | P2 | RC Wall - 150 mm | Wall | 32MPa | 4800 | 150 | 7200 | 3500 | 2.52 | 6165.14 | G300E | 35406000 | 277.81 | G300E | 6300000 | 49.43
86 | Story29 | P3 | RC Wall - 150 mm | Wall | 32MPa | 4800 | 150 | 7200 | 3500 | 2.52 | 6165.14 | G300E | 35406000 | 277.81 | G300E | 6300000 | 49.43
87 | Story29 | P4 | RC Wall - 150 mm | Wall | 32MPa | 4800 | 150 | 7200 | 3500 | 2.52 | 6165.14 | G300E | 35406000 | 277.81 | G300E | 6300000 | 49.43
88 | Story3 | P1 | RC Wall - 475 mm | Wall | 32MPa | 4800 | 475 | 22800 | 3500 | 7.98 | 19522.94 | G300E | 46683000 | 366.29 | G300E | 19950000 | 156.54
89 | Story3 | P2 | RC Wall - 475 mm | Wall | 32MPa | 4800 | 475 | 22800 | 3500 | 7.98 | 19522.94 | G300E | 46284000 | 363.16 | G300E | 19950000 | 156.54
90 | Story3 | P3 | RC Wall - 475 mm | Wall | 32MPa | 4800 | 475 | 22800 | 3500 | 7.98 | 19522.94 | G300E | 46683000 | 366.29 | G300E | 19950000 | 156.54
91 | Story3 | P4 | RC Wall - 475 mm | Wall | 32MPa | 4800 | 475 | 22800 | 3500 | 7.98 | 19522.94 | G300E | 46683000 | 366.29 | G300E | 19950000 | 156.54
92 | Story30 | P1 | RC Wall - 150 mm | Wall | 32MPa | 4800 | 150 | 7200 | 3500 | 2.52 | 6165.14 | G300E | 29736000 | 233.32 | G300E | 6300000 | 49.43
93 | Story30 | P2 | RC Wall - 150 mm | Wall | 32MPa | 4800 | 150 | 7200 | 3500 | 2.52 | 6165.14 | G300E | 29736000 | 233.32 | G300E | 6300000 | 49.43
94 | Story30 | P3 | RC Wall - 150 mm | Wall | 32MPa | 4800 | 150 | 7200 | 3500 | 2.52 | 6165.14 | G300E | 29736000 | 233.32 | G300E | 6300000 | 49.43
95 | Story30 | P4 | RC Wall - 150 mm | Wall | 32MPa | 4800 | 150 | 7200 | 3500 | 2.52 | 6165.14 | G300E | 29736000 | 233.32 | G300E | 6300000 | 49.43
96 | Story31 | P1 | RC Wall - 150 mm | Wall | 32MPa | 4800 | 150 | 7200 | 3500 | 2.52 | 6165.14 | G300E | 24066000 | 188.83 | G300E | 6300000 | 49.43
97 | Story31 | P2 | RC Wall - 150 mm | Wall | 32MPa | 4800 | 150 | 7200 | 3500 | 2.52 | 6165.14 | G300E | 24066000 | 188.83 | G300E | 6300000 | 49.43
98 | Story31 | P3 | RC Wall - 150 mm | Wall | 32MPa | 4800 | 150 | 7200 | 3500 | 2.52 | 6165.14 | G300E | 24066000 | 188.83 | G300E | 6300000 | 49.43
99 | Story31 | P4 | RC Wall - 150 mm | Wall | 32MPa | 4800 | 150 | 7200 | 3500 | 2.52 | 6165.14 | G300E | 24066000 | 188.83 | G300E | 6300000 | 49.43
100 | Story32 | P1 | RC Wall - 150 mm | Wall | 32MPa | 4800 | 150 | 7200 | 3500 | 2.52 | 6165.14 | G300E | 18396000 | 144.34 | G300E | 6300000 | 49.43
101 | Story32 | P2 | RC Wall - 150 mm | Wall | 32MPa | 4800 | 150 | 7200 | 3500 | 2.52 | 6165.14 | G300E | 18396000 | 144.34 | G300E | 6300000 | 49.43
102 | Story32 | P3 | RC Wall - 150 mm | Wall | 32MPa | 4800 | 150 | 7200 | 3500 | 2.52 | 6165.14 | G300E | 18396000 | 144.34 | G300E | 6300000 | 49.43
103 | Story32 | P4 | RC Wall - 150 mm | Wall | 32MPa | 4800 | 150 | 7200 | 3500 | 2.52 | 6165.14 | G300E | 18396000 | 144.34 | G300E | 6300000 | 49.43
104 | Story33 | P1 | RC Wall - 150 mm | Wall | 32MPa | 4800 | 150 | 7200 | 3500 | 2.52 | 6165.14 | G300E | 12726000 | 99.85 | G300E | 6300000 | 49.43
105 | Story33 | P2 | RC Wall - 150 mm | Wall | 32MPa | 4800 | 150 | 7200 | 3500 | 2.52 | 6165.14 | G300E | 12726000 | 99.85 | G300E | 6300000 | 49.43
106 | Story33 | P3 | RC Wall - 150 mm | Wall | 32MPa | 4800 | 150 | 7200 | 3500 | 2.52 | 6165.14 | G300E | 12726000 | 99.85 | G300E | 6300000 | 49.43
107 | Story33 | P4 | RC Wall - 150 mm | Wall | 32MPa | 4800 | 150 | 7200 | 3500 | 2.52 | 6165.14 | G300E | 12726000 | 99.85 | G300E | 6300000 | 49.43
108 | Story34 | P1 | RC Wall - 150 mm | Wall | 32MPa | 4800 | 150 | 7200 | 3500 | 2.52 | 6165.14 | G300E | 7056000 | 55.36 | G300E | 6300000 | 49.43
109 | Story34 | P2 | RC Wall - 150 mm | Wall | 32MPa | 4800 | 150 | 7200 | 3500 | 2.52 | 6165.14 | G300E | 7056000 | 55.36 | G300E | 6300000 | 49.43
110 | Story34 | P3 | RC Wall - 150 mm | Wall | 32MPa | 4800 | 150 | 7200 | 3500 | 2.52 | 6165.14 | G300E | 7056000 | 55.36 | G300E | 6300000 | 49.43
111 | Story34 | P4 | RC Wall - 150 mm | Wall | 32MPa | 4800 | 150 | 7200 | 3500 | 2.52 | 6165.14 | G300E | 7056000 | 55.36 | G300E | 6300000 | 49.43
112 | Story35 | P1 | RC Wall - 150 mm | Wall | 32MPa | 4800 | 150 | 7200 | 3500 | 2.52 | 6165.14 | G300E | 6300000 | 49.43 | G300E | 6300000 | 49.43
113 | Story35 | P2 | RC Wall - 150 mm | Wall | 32MPa | 4800 | 150 | 7200 | 3500 | 2.52 | 6165.14 | G300E | 6300000 | 49.43 | G300E | 6300000 | 49.43
114 | Story35 | P3 | RC Wall - 150 mm | Wall | 32MPa | 4800 | 150 | 7200 | 3500 | 2.52 | 6165.14 | G300E | 6300000 | 49.43 | G300E | 6300000 | 49.43
115 | Story35 | P4 | RC Wall - 150 mm | Wall | 32MPa | 4800 | 150 | 7200 | 3500 | 2.52 | 6165.14 | G300E | 6300000 | 49.43 | G300E | 6300000 | 49.43
116 | Story36 | P1 | RC Wall - 150 mm | Wall | 32MPa | 4800 | 150 | 7200 | 3500 | 2.52 | 6165.14 | G300E | 6300000 | 49.43 | G300E | 6300000 | 49.43
117 | Story36 | P2 | RC Wall - 150 mm | Wall | 32MPa | 4800 | 150 | 7200 | 3500 | 2.52 | 6165.14 | G300E | 6300000 | 49.43 | G300E | 6300000 | 49.43
118 | Story36 | P3 | RC Wall - 150 mm | Wall | 32MPa | 4800 | 150 | 7200 | 3500 | 2.52 | 6165.14 | G300E | 6300000 | 49.43 | G300E | 6300000 | 49.43
119 | Story36 | P4 | RC Wall - 150 mm | Wall | 32MPa | 4800 | 150 | 7200 | 3500 | 2.52 | 6165.14 | G300E | 6300000 | 49.43 | G300E | 6300000 | 49.43
120 | Story37 | P1 | RC Wall - 150 mm | Wall | 32MPa | 4800 | 150 | 7200 | 3500 | 2.52 | 6165.14 | G300E | 6300000 | 49.43 | G300E | 6300000 | 49.43
121 | Story37 | P2 | RC Wall - 150 mm | Wall | 32MPa | 4800 | 150 | 7200 | 3500 | 2.52 | 6165.14 | G300E | 6300000 | 49.43 | G300E | 6300000 | 49.43
122 | Story37 | P3 | RC Wall - 150 mm | Wall | 32MPa | 4800 | 150 | 7200 | 3500 | 2.52 | 6165.14 | G300E | 6300000 | 49.43 | G300E | 6300000 | 49.43
123 | Story37 | P4 | RC Wall - 150 mm | Wall | 32MPa | 4800 | 150 | 7200 | 3500 | 2.52 | 6165.14 | G300E | 6300000 | 49.43 | G300E | 6300000 | 49.43
124 | Story38 | P1 | RC Wall - 150 mm | Wall | 32MPa | 4800 | 150 | 7200 | 3500 | 2.52 | 6165.14 | G300E | 6300000 | 49.43 | G300E | 6300000 | 49.43
125 | Story38 | P2 | RC Wall - 150 mm | Wall | 32MPa | 4800 | 150 | 7200 | 3500 | 2.52 | 6165.14 | G300E | 6300000 | 49.43 | G300E | 6300000 | 49.43
126 | Story38 | P3 | RC Wall - 150 mm | Wall | 32MPa | 4800 | 150 | 7200 | 3500 | 2.52 | 6165.14 | G300E | 6300000 | 49.43 | G300E | 6300000 | 49.43
127 | Story38 | P4 | RC Wall - 150 mm | Wall | 32MPa | 4800 | 150 | 7200 | 3500 | 2.52 | 6165.14 | G300E | 6300000 | 49.43 | G300E | 6300000 | 49.43
128 | Story39 | P1 | RC Wall - 150 mm | Wall | 32MPa | 4800 | 150 | 7200 | 3500 | 2.52 | 6165.14 | G300E | 6300000 | 49.43 | G300E | 6300000 | 49.43
129 | Story39 | P2 | RC Wall - 150 mm | Wall | 32MPa | 4800 | 150 | 7200 | 3500 | 2.52 | 6165.14 | G300E | 6300000 | 49.43 | G300E | 6300000 | 49.43
130 | Story39 | P3 | RC Wall - 150 mm | Wall | 32MPa | 4800 | 150 | 7200 | 3500 | 2.52 | 6165.14 | G300E | 6300000 | 49.43 | G300E | 6300000 | 49.43
131 | Story39 | P4 | RC Wall - 150 mm | Wall | 32MPa | 4800 | 150 | 7200 | 3500 | 2.52 | 6165.14 | G300E | 6300000 | 49.43 | G300E | 6300000 | 49.43
132 | Story4 | P1 | RC Wall - 475 mm | Wall | 32MPa | 4800 | 475 | 22800 | 3500 | 7.98 | 19522.94 | G300E | 19950000 | 156.54 | G300E | 19950000 | 156.54
133 | Story4 | P2 | RC Wall - 475 mm | Wall | 32MPa | 4800 | 475 | 22800 | 3500 | 7.98 | 19522.94 | G300E | 19950000 | 156.54 | G300E | 19950000 | 156.54
134 | Story4 | P3 | RC Wall - 475 mm | Wall | 32MPa | 4800 | 475 | 22800 | 3500 | 7.98 | 19522.94 | G300E | 19950000 | 156.54 | G300E | 19950000 | 156.54
135 | Story4 | P4 | RC Wall - 475 mm | Wall | 32MPa | 4800 | 475 | 22800 | 3500 | 7.98 | 19522.94 | G300E | 19950000 | 156.54 | G300E | 19950000 | 156.54
136 | Story40 | P1 | RC Wall - 150 mm | Wall | 32MPa | 4800 | 150 | 7200 | 3500 | 2.52 | 6165.14 | G300E | 6300000 | 49.43 | G300E | 6300000 | 49.43
137 | Story40 | P2 | RC Wall - 150 mm | Wall | 32MPa | 4800 | 150 | 7200 | 3500 | 2.52 | 6165.14 | G300E | 6300000 | 49.43 | G300E | 6300000 | 49.43
138 | Story40 | P3 | RC Wall - 150 mm | Wall | 32MPa | 4800 | 150 | 7200 | 3500 | 2.52 | 6165.14 | G300E | 6300000 | 49.43 | G300E | 6300000 | 49.43
139 | Story40 | P4 | RC Wall - 150 mm | Wall | 32MPa | 4800 | 150 | 7200 | 3500 | 2.52 | 6165.14 | G300E | 6300000 | 49.43 | G300E | 6300000 | 49.43
140 | Story41 | P1 | RC Wall - 150 mm | Wall | 32MPa | 4800 | 150 | 7200 | 3500 | 2.52 | 6165.14 | G300E | 6300000 | 49.43 | G300E | 6300000 | 49.43
141 | Story41 | P2 | RC Wall - 150 mm | Wall | 32MPa | 4800 | 150 | 7200 | 3500 | 2.52 | 6165.14 | G300E | 6300000 | 49.43 | G300E | 6300000 | 49.43
142 | Story41 | P3 | RC Wall - 150 mm | Wall | 32MPa | 4800 | 150 | 7200 | 3500 | 2.52 | 6165.14 | G300E | 6300000 | 49.43 | G300E | 6300000 | 49.43
143 | Story41 | P4 | RC Wall - 150 mm | Wall | 32MPa | 4800 | 150 | 7200 | 3500 | 2.52 | 6165.14 | G300E | 6300000 | 49.43 | G300E | 6300000 | 49.43
144 | Story42 | P1 | RC Wall - 150 mm | Wall | 32MPa | 4800 | 150 | 7200 | 3500 | 2.52 | 6165.14 | G300E | 6300000 | 49.43 | G300E | 6300000 | 49.43
145 | Story42 | P2 | RC Wall - 150 mm | Wall | 32MPa | 4800 | 150 | 7200 | 3500 | 2.52 | 6165.14 | G300E | 6300000 | 49.43 | G300E | 6300000 | 49.43
146 | Story42 | P3 | RC Wall - 150 mm | Wall | 32MPa | 4800 | 150 | 7200 | 3500 | 2.52 | 6165.14 | G300E | 6300000 | 49.43 | G300E | 6300000 | 49.43
147 | Story42 | P4 | RC Wall - 150 mm | Wall | 32MPa | 4800 | 150 | 7200 | 3500 | 2.52 | 6165.14 | G300E | 6300000 | 49.43 | G300E | 6300000 | 49.43
148 | Story43 | P1 | RC Wall - 150 mm | Wall | 32MPa | 4800 | 150 | 7200 | 3500 | 2.52 | 6165.14 | G300E | 6300000 | 49.43 | G300E | 6300000 | 49.43
149 | Story43 | P2 | RC Wall - 150 mm | Wall | 32MPa | 4800 | 150 | 7200 | 3500 | 2.52 | 6165.14 | G300E | 6300000 | 49.43 | G300E | 6300000 | 49.43
150 | Story43 | P3 | RC Wall - 150 mm | Wall | 32MPa | 4800 | 150 | 7200 | 3500 | 2.52 | 6165.14 | G300E | 6300000 | 49.43 | G300E | 6300000 | 49.43
151 | Story43 | P4 | RC Wall - 150 mm | Wall | 32MPa | 4800 | 150 | 7200 | 3500 | 2.52 | 6165.14 | G300E | 6300000 | 49.43 | G300E | 6300000 | 49.43
152 | Story44 | P1 | RC Wall - 150 mm | Wall | 32MPa | 4800 | 150 | 7200 | 3500 | 2.52 | 6165.14 | G300E | 6300000 | 49.43 | G300E | 6300000 | 49.43
153 | Story44 | P2 | RC Wall - 150 mm | Wall | 32MPa | 4800 | 150 | 7200 | 3500 | 2.52 | 6165.14 | G300E | 6300000 | 49.43 | G300E | 6300000 | 49.43
154 | Story44 | P3 | RC Wall - 150 mm | Wall | 32MPa | 4800 | 150 | 7200 | 3500 | 2.52 | 6165.14 | G300E | 6300000 | 49.43 | G300E | 6300000 | 49.43
155 | Story44 | P4 | RC Wall - 150 mm | Wall | 32MPa | 4800 | 150 | 7200 | 3500 | 2.52 | 6165.14 | G300E | 6300000 | 49.43 | G300E | 6300000 | 49.43
156 | Story45 | P1 | RC Wall - 150 mm | Wall | 32MPa | 4800 | 150 | 7200 | 3500 | 2.52 | 6165.14 | G300E | 6300000 | 49.43 | G300E | 6300000 | 49.43
157 | Story45 | P2 | RC Wall - 150 mm | Wall | 32MPa | 4800 | 150 | 7200 | 3500 | 2.52 | 6165.14 | G300E | 6300000 | 49.43 | G300E | 6300000 | 49.43
158 | Story45 | P3 | RC Wall - 150 mm | Wall | 32MPa | 4800 | 150 | 7200 | 3500 | 2.52 | 6165.14 | G300E | 6300000 | 49.43 | G300E | 6300000 | 49.43
159 | Story45 | P4 | RC Wall - 150 mm | Wall | 32MPa | 4800 | 150 | 7200 | 3500 | 2.52 | 6165.14 | G300E | 6300000 | 49.43 | G300E | 6300000 | 49.43
160 | Story46 | P1 | RC Wall - 150 mm | Wall | 32MPa | 4800 | 150 | 7200 | 3500 | 2.52 | 6165.14 | G300E | 6300000 | 49.43 | G300E | 6300000 | 49.43
161 | Story46 | P2 | RC Wall - 150 mm | Wall | 32MPa | 4800 | 150 | 7200 | 3500 | 2.52 | 6165.14 | G300E | 6300000 | 49.43 | G300E | 6300000 | 49.43
162 | Story46 | P3 | RC Wall - 150 mm | Wall | 32MPa | 4800 | 150 | 7200 | 3500 | 2.52 | 6165.14 | G300E | 6300000 | 49.43 | G300E | 6300000 | 49.43
163 | Story46 | P4 | RC Wall - 150 mm | Wall | 32MPa | 4800 | 150 | 7200 | 3500 | 2.52 | 6165.14 | G300E | 6300000 | 49.43 | G300E | 6300000 | 49.43
164 | Story47 | P1 | RC Wall - 150 mm | Wall | 32MPa | 4800 | 150 | 7200 | 3500 | 2.52 | 6165.14 | G300E | 6300000 | 49.43 | G300E | 6300000 | 49.43
165 | Story47 | P2 | RC Wall - 150 mm | Wall | 32MPa | 4800 | 150 | 7200 | 3500 | 2.52 | 6165.14 | G300E | 6300000 | 49.43 | G300E | 6300000 | 49.43
166 | Story47 | P3 | RC Wall - 150 mm | Wall | 32MPa | 4800 | 150 | 7200 | 3500 | 2.52 | 6165.14 | G300E | 6300000 | 49.43 | G300E | 6300000 | 49.43
167 | Story47 | P4 | RC Wall - 150 mm | Wall | 32MPa | 4800 | 150 | 7200 | 3500 | 2.52 | 6165.14 | G300E | 6300000 | 49.43 | G300E | 6300000 | 49.43
168 | Story48 | P1 | RC Wall - 150 mm | Wall | 32MPa | 4800 | 150 | 7200 | 3500 | 2.52 | 6165.14 | G300E | 6300000 | 49.43 | G300E | 6300000 | 49.43
169 | Story48 | P2 | RC Wall - 150 mm | Wall | 32MPa | 4800 | 150 | 7200 | 3500 | 2.52 | 6165.14 | G300E | 6300000 | 49.43 | G300E | 6300000 | 49.43
170 | Story48 | P3 | RC Wall - 150 mm | Wall | 32MPa | 4800 | 150 | 7200 | 3500 | 2.52 | 6165.14 | G300E | 6300000 | 49.43 | G300E | 6300000 | 49.43
171 | Story48 | P4 | RC Wall - 150 mm | Wall | 32MPa | 4800 | 150 | 7200 | 3500 | 2.52 | 6165.14 | G300E | 6300000 | 49.43 | G300E | 6300000 | 49.43
172 | Story49 | P1 | RC Wall - 150 mm | Wall | 32MPa | 4800 | 150 | 7200 | 3500 | 2.52 | 6165.14 | G300E | 6300000 | 49.43 | G300E | 6300000 | 49.43
173 | Story49 | P2 | RC Wall - 150 mm | Wall | 32MPa | 4800 | 150 | 7200 | 3500 | 2.52 | 6165.14 | G300E | 6300000 | 49.43 | G300E | 6300000 | 49.43
174 | Story49 | P3 | RC Wall - 150 mm | Wall | 32MPa | 4800 | 150 | 7200 | 3500 | 2.52 | 6165.14 | G300E | 6300000 | 49.43 | G300E | 6300000 | 49.43
175 | Story49 | P4 | RC Wall - 150 mm | Wall | 32MPa | 4800 | 150 | 7200 | 3500 | 2.52 | 6165.14 | G300E | 6300000 | 49.43 | G300E | 6300000 | 49.43
176 | Story5 | P1 | RC Wall - 450 mm | Wall | 32MPa | 4800 | 450 | 21600 | 3500 | 7.56 | 18495.41 | G300E | 18900000 | 148.3 | G300E | 18900000 | 148.3
177 | Story5 | P2 | RC Wall - 450 mm | Wall | 32MPa | 4800 | 450 | 21600 | 3500 | 7.56 | 18495.41 | G300E | 18900000 | 148.3 | G300E | 18900000 | 148.3
178 | Story5 | P3 | RC Wall - 450 mm | Wall | 32MPa | 4800 | 450 | 21600 | 3500 | 7.56 | 18495.41 | G300E | 18900000 | 148.3 | G300E | 18900000 | 148.3
179 | Story5 | P4 | RC Wall - 450 mm | Wall | 32MPa | 4800 | 450 | 21600 | 3500 | 7.56 | 18495.41 | G300E | 18900000 | 148.3 | G300E | 18900000 | 148.3
180 | Story50 | P1 | RC Wall - 150 mm | Wall | 32MPa | 4800 | 150 | 7200 | 3500 | 2.52 | 6165.14 | G300E | 6300000 | 49.43 | G300E | 6300000 | 49.43
181 | Story50 | P2 | RC Wall - 150 mm | Wall | 32MPa | 4800 | 150 | 7200 | 3500 | 2.52 | 6165.14 | G300E | 6300000 | 49.43 | G300E | 6300000 | 49.43
182 | Story50 | P3 | RC Wall - 150 mm | Wall | 32MPa | 4800 | 150 | 7200 | 3500 | 2.52 | 6165.14 | G300E | 6300000 | 49.43 | G300E | 6300000 | 49.43
183 | Story50 | P4 | RC Wall - 150 mm | Wall | 32MPa | 4800 | 150 | 7200 | 3500 | 2.52 | 6165.14 | G300E | 6300000 | 49.43 | G300E | 6300000 | 49.43
184 | Story51 | P1 | RC Wall - 150 mm | Wall | 32MPa | 4800 | 150 | 7200 | 3500 | 2.52 | 6165.14 | G300E | 6300000 | 49.43 | G300E | 6300000 | 49.43
185 | Story51 | P2 | RC Wall - 150 mm | Wall | 32MPa | 4800 | 150 | 7200 | 3500 | 2.52 | 6165.14 | G300E | 6300000 | 49.43 | G300E | 6300000 | 49.43
186 | Story51 | P3 | RC Wall - 150 mm | Wall | 32MPa | 4800 | 150 | 7200 | 3500 | 2.52 | 6165.14 | G300E | 6300000 | 49.43 | G300E | 6300000 | 49.43
187 | Story51 | P4 | RC Wall - 150 mm | Wall | 32MPa | 4800 | 150 | 7200 | 3500 | 2.52 | 6165.14 | G300E | 6300000 | 49.43 | G300E | 6300000 | 49.43
188 | Story6 | P1 | RC Wall - 450 mm | Wall | 32MPa | 4800 | 450 | 21600 | 3500 | 7.56 | 18495.41 | G300E | 18900000 | 148.3 | G300E | 18900000 | 148.3
189 | Story6 | P2 | RC Wall - 450 mm | Wall | 32MPa | 4800 | 450 | 21600 | 3500 | 7.56 | 18495.41 | G300E | 18900000 | 148.3 | G300E | 18900000 | 148.3
190 | Story6 | P3 | RC Wall - 450 mm | Wall | 32MPa | 4800 | 450 | 21600 | 3500 | 7.56 | 18495.41 | G300E | 18900000 | 148.3 | G300E | 18900000 | 148.3
191 | Story6 | P4 | RC Wall - 450 mm | Wall | 32MPa | 4800 | 450 | 21600 | 3500 | 7.56 | 18495.41 | G300E | 18900000 | 148.3 | G300E | 18900000 | 148.3
192 | Story7 | P1 | RC Wall - 425 mm | Wall | 32MPa | 4800 | 425 | 20400 | 3500 | 7.14 | 17467.89 | G300E | 17850000 | 140.06 | G300E | 17850000 | 140.06
193 | Story7 | P2 | RC Wall - 425 mm | Wall | 32MPa | 4800 | 425 | 20400 | 3500 | 7.14 | 17467.89 | G300E | 17850000 | 140.06 | G300E | 17850000 | 140.06
194 | Story7 | P3 | RC Wall - 425 mm | Wall | 32MPa | 4800 | 425 | 20400 | 3500 | 7.14 | 17467.89 | G300E | 17850000 | 140.06 | G300E | 17850000 | 140.06
195 | Story7 | P4 | RC Wall - 425 mm | Wall | 32MPa | 4800 | 425 | 20400 | 3500 | 7.14 | 17467.89 | G300E | 17850000 | 140.06 | G300E | 17850000 | 140.06
196 | Story8 | P1 | RC Wall - 425 mm | Wall | 32MPa | 4800 | 425 | 20400 | 3500 | 7.14 | 17467.89 | G300E | 17850000 | 140.06 | G300E | 17850000 | 140.06
197 | Story8 | P2 | RC Wall - 425 mm | Wall | 32MPa | 4800 | 425 | 20400 | 3500 | 7.14 | 17467.89 | G300E | 17850000 | 140.06 | G300E | 17850000 | 140.06
198 | Story8 | P3 | RC Wall - 425 mm | Wall | 32MPa | 4800 | 425 | 20400 | 3500 | 7.14 | 17467.89 | G300E | 17850000 | 140.06 | G300E | 17850000 | 140.06
199 | Story8 | P4 | RC Wall - 425 mm | Wall | 32MPa | 4800 | 425 | 20400 | 3500 | 7.14 | 17467.89 | G300E | 17850000 | 140.06 | G300E | 17850000 | 140.06
200 | Story9 | P1 | RC Wall - 400 mm | Wall | 32MPa | 4800 | 400 | 19200 | 3500 | 6.72 | 16440.37 | G300E | 16800000 | 131.82 | G300E | 16800000 | 131.82
201 | Story9 | P2 | RC Wall - 400 mm | Wall | 32MPa | 4800 | 400 | 19200 | 3500 | 6.72 | 16440.37 | G300E | 16800000 | 131.82 | G300E | 16800000 | 131.82
202 | Story9 | P3 | RC Wall - 400 mm | Wall | 32MPa | 4800 | 400 | 19200 | 3500 | 6.72 | 16440.37 | G300E | 16800000 | 131.82 | G300E | 16800000 | 131.82
203 | Story9 | P4 | RC Wall - 400 mm | Wall | 32MPa | 4800 | 400 | 19200 | 3500 | 6.72 | 16440.37 | G300E | 16800000 | 131.82 | G300E | 16800000 | 131.82

## Slabs
| Story | Label | Section | Structural_Element_Type | Material | Length_(mm) | Width_(mm) | Depth_(mm) | Area_(cm^2) | Volume_(m^3) | Mass_(kg) | Long._Rebar_Material | Long._Rebar_Volume_(mm^3) | Long._Rebar_Mass_(kg) | Tran._Rebar_Material | Tran._Rebar_Volume_(mm^3) | Tran._Rebar_Mass_(kg)
0 | Story1 | F1 | Slab1 | Slab | 32MPa | 24000 | 24000 | 110 | 26400 | 63.36 | 155009.17 | G300E | 485723428.57 | 3811.17 | G300E | 0 | 0
1 | Story10 | F1 | Slab1 | Slab | 32MPa | 24000 | 24000 | 110 | 26400 | 63.36 | 155009.17 | G300E | 540354285.71 | 4239.82 | G300E | 0 | 0
2 | Story11 | F1 | Slab1 | Slab | 32MPa | 24000 | 24000 | 110 | 26400 | 63.36 | 155009.17 | G300E | 531068571.43 | 4166.96 | G300E | 0 | 0
3 | Story12 | F1 | Slab1 | Slab | 32MPa | 24000 | 24000 | 110 | 26400 | 63.36 | 155009.17 | G300E | 533937142.86 | 4189.47 | G300E | 0 | 0
4 | Story13 | F1 | Slab1 | Slab | 32MPa | 24000 | 24000 | 110 | 26400 | 63.36 | 155009.17 | G300E | 511713142.86 | 4015.09 | G300E | 0 | 0
5 | Story14 | F1 | Slab1 | Slab | 32MPa | 24000 | 24000 | 110 | 26400 | 63.36 | 155009.17 | G300E | 514714285.71 | 4038.64 | G300E | 0 | 0
6 | Story15 | F1 | Slab1 | Slab | 32MPa | 24000 | 24000 | 110 | 26400 | 63.36 | 155009.17 | G300E | 529644571.43 | 4155.79 | G300E | 0 | 0
7 | Story16 | F1 | Slab1 | Slab | 32MPa | 24000 | 24000 | 110 | 26400 | 63.36 | 155009.17 | G300E | 535083428.57 | 4198.46 | G300E | 0 | 0
8 | Story17 | F1 | Slab1 | Slab | 32MPa | 24000 | 24000 | 110 | 26400 | 63.36 | 155009.17 | G300E | 545804571.43 | 4282.59 | G300E | 0 | 0
9 | Story18 | F1 | Slab1 | Slab | 32MPa | 24000 | 24000 | 110 | 26400 | 63.36 | 155009.17 | G300E | 550725714.29 | 4321.2 | G300E | 0 | 0
10 | Story19 | F1 | Slab1 | Slab | 32MPa | 24000 | 24000 | 110 | 26400 | 63.36 | 155009.17 | G300E | 555721142.86 | 4360.39 | G300E | 0 | 0
11 | Story2 | F1 | Slab1 | Slab | 32MPa | 24000 | 24000 | 110 | 26400 | 63.36 | 155009.17 | G300E | 494659428.57 | 3881.28 | G300E | 0 | 0
12 | Story20 | F1 | Slab1 | Slab | 32MPa | 24000 | 24000 | 110 | 26400 | 63.36 | 155009.17 | G300E | 555188571.43 | 4356.22 | G300E | 0 | 0
13 | Story21 | F1 | Slab1 | Slab | 32MPa | 24000 | 24000 | 110 | 26400 | 63.36 | 155009.17 | G300E | 552656000 | 4336.34 | G300E | 0 | 0
14 | Story22 | F1 | Slab1 | Slab | 32MPa | 24000 | 24000 | 110 | 26400 | 63.36 | 155009.17 | G300E | 549366857.14 | 4310.54 | G300E | 0 | 0
15 | Story23 | F1 | Slab1 | Slab | 32MPa | 24000 | 24000 | 110 | 26400 | 63.36 | 155009.17 | G300E | 544560000 | 4272.82 | G300E | 0 | 0
16 | Story24 | F1 | Slab1 | Slab | 32MPa | 24000 | 24000 | 110 | 26400 | 63.36 | 155009.17 | G300E | 536786285.71 | 4211.82 | G300E | 0 | 0
17 | Story25 | F1 | Slab1 | Slab | 32MPa | 24000 | 24000 | 110 | 26400 | 63.36 | 155009.17 | G300E | 543364571.43 | 4263.44 | G300E | 0 | 0
18 | Story26 | F1 | Slab1 | Slab | 32MPa | 24000 | 24000 | 110 | 26400 | 63.36 | 155009.17 | G300E | 532347428.57 | 4177 | G300E | 0 | 0
19 | Story27 | F1 | Slab1 | Slab | 32MPa | 24000 | 24000 | 110 | 26400 | 63.36 | 155009.17 | G300E | 534896000 | 4196.99 | G300E | 0 | 0
20 | Story28 | F1 | Slab1 | Slab | 32MPa | 24000 | 24000 | 110 | 26400 | 63.36 | 155009.17 | G300E | 539611428.57 | 4233.99 | G300E | 0 | 0
21 | Story29 | F1 | Slab1 | Slab | 32MPa | 24000 | 24000 | 110 | 26400 | 63.36 | 155009.17 | G300E | 537618285.71 | 4218.35 | G300E | 0 | 0
22 | Story3 | F1 | Slab1 | Slab | 32MPa | 24000 | 24000 | 110 | 26400 | 63.36 | 155009.17 | G300E | 508211428.57 | 3987.62 | G300E | 0 | 0
23 | Story30 | F1 | Slab1 | Slab | 32MPa | 24000 | 24000 | 110 | 26400 | 63.36 | 155009.17 | G300E | 536456000 | 4209.23 | G300E | 0 | 0
24 | Story31 | F1 | Slab1 | Slab | 32MPa | 24000 | 24000 | 110 | 26400 | 63.36 | 155009.17 | G300E | 534741714.29 | 4195.78 | G300E | 0 | 0
25 | Story32 | F1 | Slab1 | Slab | 32MPa | 24000 | 24000 | 110 | 26400 | 63.36 | 155009.17 | G300E | 533100571.43 | 4182.9 | G300E | 0 | 0
26 | Story33 | F1 | Slab1 | Slab | 32MPa | 24000 | 24000 | 110 | 26400 | 63.36 | 155009.17 | G300E | 531870857.14 | 4173.26 | G300E | 0 | 0
27 | Story34 | F1 | Slab1 | Slab | 32MPa | 24000 | 24000 | 110 | 26400 | 63.36 | 155009.17 | G300E | 531163428.57 | 4167.71 | G300E | 0 | 0
28 | Story35 | F1 | Slab1 | Slab | 32MPa | 24000 | 24000 | 110 | 26400 | 63.36 | 155009.17 | G300E | 531020571.43 | 4166.58 | G300E | 0 | 0
29 | Story36 | F1 | Slab1 | Slab | 32MPa | 24000 | 24000 | 110 | 26400 | 63.36 | 155009.17 | G300E | 531331428.57 | 4169.02 | G300E | 0 | 0
30 | Story37 | F1 | Slab1 | Slab | 32MPa | 24000 | 24000 | 110 | 26400 | 63.36 | 155009.17 | G300E | 532249142.86 | 4176.22 | G300E | 0 | 0
31 | Story38 | F1 | Slab1 | Slab | 32MPa | 24000 | 24000 | 110 | 26400 | 63.36 | 155009.17 | G300E | 534488000 | 4193.79 | G300E | 0 | 0
32 | Story39 | F1 | Slab1 | Slab | 32MPa | 24000 | 24000 | 110 | 26400 | 63.36 | 155009.17 | G300E | 559166857.14 | 4387.43 | G300E | 0 | 0
33 | Story4 | F1 | Slab1 | Slab | 32MPa | 24000 | 24000 | 110 | 26400 | 63.36 | 155009.17 | G300E | 518993142.86 | 4072.21 | G300E | 0 | 0
34 | Story40 | F1 | Slab1 | Slab | 32MPa | 24000 | 24000 | 110 | 26400 | 63.36 | 155009.17 | G300E | 550094857.14 | 4316.25 | G300E | 0 | 0
35 | Story41 | F1 | Slab1 | Slab | 32MPa | 24000 | 24000 | 110 | 26400 | 63.36 | 155009.17 | G300E | 541892571.43 | 4251.89 | G300E | 0 | 0
36 | Story42 | F1 | Slab1 | Slab | 32MPa | 24000 | 24000 | 110 | 26400 | 63.36 | 155009.17 | G300E | 539123428.57 | 4230.16 | G300E | 0 | 0
37 | Story43 | F1 | Slab1 | Slab | 32MPa | 24000 | 24000 | 110 | 26400 | 63.36 | 155009.17 | G300E | 536965714.29 | 4213.23 | G300E | 0 | 0
38 | Story44 | F1 | Slab1 | Slab | 32MPa | 24000 | 24000 | 110 | 26400 | 63.36 | 155009.17 | G300E | 535992000 | 4205.59 | G300E | 0 | 0
39 | Story45 | F1 | Slab1 | Slab | 32MPa | 24000 | 24000 | 110 | 26400 | 63.36 | 155009.17 | G300E | 535589714.29 | 4202.44 | G300E | 0 | 0
40 | Story46 | F1 | Slab1 | Slab | 32MPa | 24000 | 24000 | 110 | 26400 | 63.36 | 155009.17 | G300E | 539386285.71 | 4232.22 | G300E | 0 | 0
41 | Story47 | F1 | Slab1 | Slab | 32MPa | 24000 | 24000 | 110 | 26400 | 63.36 | 155009.17 | G300E | 540897142.86 | 4244.08 | G300E | 0 | 0
42 | Story48 | F1 | Slab1 | Slab | 32MPa | 24000 | 24000 | 110 | 26400 | 63.36 | 155009.17 | G300E | 545822857.14 | 4282.73 | G300E | 0 | 0
43 | Story49 | F1 | Slab1 | Slab | 32MPa | 24000 | 24000 | 110 | 26400 | 63.36 | 155009.17 | G300E | 550908571.43 | 4322.63 | G300E | 0 | 0
44 | Story5 | F1 | Slab1 | Slab | 32MPa | 24000 | 24000 | 110 | 26400 | 63.36 | 155009.17 | G300E | 525635428.57 | 4124.33 | G300E | 0 | 0
45 | Story50 | F1 | Slab1 | Slab | 32MPa | 24000 | 24000 | 110 | 26400 | 63.36 | 155009.17 | G300E | 570074285.71 | 4473.01 | G300E | 0 | 0
46 | Story51 | F1 | Slab1 | Slab | 32MPa | 24000 | 24000 | 110 | 26400 | 63.36 | 155009.17 | G300E | 1208738285.71 | 9484.21 | G300E | 0 | 0
47 | Story6 | F1 | Slab1 | Slab | 32MPa | 24000 | 24000 | 110 | 26400 | 63.36 | 155009.17 | G300E | 538296000 | 4223.67 | G300E | 0 | 0
48 | Story7 | F1 | Slab1 | Slab | 32MPa | 24000 | 24000 | 110 | 26400 | 63.36 | 155009.17 | G300E | 545160000 | 4277.53 | G300E | 0 | 0
49 | Story8 | F1 | Slab1 | Slab | 32MPa | 24000 | 24000 | 110 | 26400 | 63.36 | 155009.17 | G300E | 544814857.14 | 4274.82 | G300E | 0 | 0
50 | Story9 | F1 | Slab1 | Slab | 32MPa | 24000 | 24000 | 110 | 26400 | 63.36 | 155009.17 | G300E | 543563428.57 | 4265 | G300E | 0 | 0

## Materials by Element Type
Material | Structural_Element_Type | Width_(mm) | Depth_(mm) | Area_(cm^2) | Length_(mm) | Volume_(m^3) | Mass_(kg)
32MPa | Beam | 714000 | 714000 | 1785000 | 13110800 | 819.88 | 2004708.84
| Column | 793600 | 793600 | 3486438.4 | 6967264 | 1279.84 | 3132976.8
| Slab | 1224000 | 5610 | 1346400 | 1224000 | 3231.36 | 7905467.67
| Wall | 979200 | 51600 | 2476800 | 714000 | 866.88 | 2120807.6
G300E | Beam_Long_Rebar | 0 | 0 | 0 | 0 | 5.5866 | 43834.51
| Beam_Tran_Rebar | 0 | 0 | 0 | 0 | 1.8214 | 14292.6
| Column_Long_Rebar | 0 | 0 | 0 | 0 | 41.7319 | 327444.45
| Column_Tran_Rebar | 0 | 0 | 0 | 0 | 0.13194 | 1035.04
| Slab_Long_Rebar | 0 | 0 | 0 | 0 | 28.0313 | 219943.91
| Slab_Tran_Rebar | 0 | 0 | 0 | 0 | 0 | 0
| Wall_Long_Rebar | 0 | 0 | 0 | 0 | 5.0644 | 39736.7
| Wall_Tran_Rebar | 0 | 0 | 0 | 0 | 2.9017 | 22767.93

## Total Embodied Flows
| Embodied_Energy_(MJ) | Embodied_Water_(L) | Embodied_GHG_(kgCO2e)
Total | 38423976.03 | 56290370.702 | 3983367.154

## Total Embodied Flows per NFA
| Embodied_Energy_(MJ) | Embodied_Water_(L) | Embodied_GHG_(kgCO2e)
Total/NFA | 1362.506 | 1996.0445 | 141.2493

## Embodied Flows By Element Type
Structural_Element_Type | Embodied_Energy_(MJ) | Embodied_Water_(L) | Embodied_GHG_(kgCO2e)
Beam | 4186687.945 | 6100514.973 | 463137.011
Column | 13548862.555 | 20054953.407 | 1222220.369
Slab | 16230895.745 | 23638363.213 | 1806127.971
Wall | 4457529.785 | 6496539.109 | 491881.803