## Index
Data Item Description | Worksheet Hyperlink
Beams | Click here to access worksheet
Columns | Click here to access worksheet
Walls | Click here to access worksheet
Slabs | Click here to access worksheet
Materials by Element Type | Click here to access worksheet
Total Embodied Flows | Click here to access worksheet
Total Embodied Flows per NFA | Click here to access worksheet
Embodied Flows By Element Type | Click here to access worksheet
© James Helal 2021

## Beams
| Story | Label | Section | Structural_Element_Type | Material | Cross_Section_Type | Width_(mm) | Depth_(mm) | Area_(cm^2) | Length_(mm) | Volume_(m^3) | Mass_(kg) | Long._Rebar_Material | Long._Rebar_Volume_(mm^3) | Long._Rebar_Mass_(kg) | Tran._Rebar_Material | Tran._Rebar_Volume_(mm^3) | Tran._Rebar_Mass_(kg)
0 | Story1 | B1 | 50 MPa RC Beam (25 cm x 25 cm) | Beam | 50MPa | Concrete Rectangular | 250 | 250 | 625 | 4512.5 | 0.28 | 689.98 | G300E | 1598391.96 | 12.54 | G300E | 643998.21 | 5.05
1 | Story1 | B10 | 50 MPa RC Beam (25 cm x 25 cm) | Beam | 50MPa | Concrete Rectangular | 250 | 250 | 625 | 4512.5 | 0.28 | 689.98 | G300E | 1314749.11 | 10.32 | G300E | 643998.21 | 5.05
2 | Story1 | B11 | 50 MPa RC Beam (25 cm x 25 cm) | Beam | 50MPa | Concrete Rectangular | 250 | 250 | 625 | 4512.5 | 0.28 | 689.98 | G300E | 1314749.11 | 10.32 | G300E | 643998.21 | 5.05
3 | Story1 | B12 | 50 MPa RC Beam (25 cm x 25 cm) | Beam | 50MPa | Concrete Rectangular | 250 | 250 | 625 | 4512.5 | 0.28 | 689.98 | G300E | 1708625.89 | 13.41 | G300E | 643998.21 | 5.05
4 | Story1 | B13 | 50 MPa RC Beam (25 cm x 25 cm) | Beam | 50MPa | Concrete Rectangular | 250 | 250 | 625 | 4512.5 | 0.28 | 689.98 | G300E | 1842711.61 | 14.46 | G300E | 130835.91 | 1.03
5 | Story1 | B14 | 50 MPa RC Beam (25 cm x 25 cm) | Beam | 50MPa | Concrete Rectangular | 250 | 250 | 625 | 4512.5 | 0.28 | 689.98 | G300E | 1721841.07 | 13.51 | G300E | 0 | 0
6 | Story1 | B15 | 50 MPa RC Beam (25 cm x 25 cm) | Beam | 50MPa | Concrete Rectangular | 250 | 250 | 625 | 4512.5 | 0.28 | 689.98 | G300E | 1729254.46 | 13.57 | G300E | 0 | 0
7 | Story1 | B16 | 50 MPa RC Beam (25 cm x 25 cm) | Beam | 50MPa | Concrete Rectangular | 250 | 250 | 625 | 4800 | 0.3 | 733.94 | G300E | 1888960 | 14.82 | G300E | 426240 | 3.34
8 | Story1 | B17 | 50 MPa RC Beam (25 cm x 25 cm) | Beam | 50MPa | Concrete Rectangular | 250 | 250 | 625 | 4512.5 | 0.28 | 689.98 | G300E | 1697989.29 | 13.32 | G300E | 0 | 0
9 | Story1 | B18 | 50 MPa RC Beam (25 cm x 25 cm) | Beam | 50MPa | Concrete Rectangular | 250 | 250 | 625 | 4800 | 0.3 | 733.94 | G300E | 1859200 | 14.59 | G300E | 426240 | 3.34
10 | Story1 | B19 | 50 MPa RC Beam (25 cm x 25 cm) | Beam | 50MPa | Concrete Rectangular | 250 | 250 | 625 | 4512.5 | 0.28 | 689.98 | G300E | 1755040.18 | 13.77 | G300E | 0 | 0
11 | Story1 | B2 | 50 MPa RC Beam (25 cm x 25 cm) | Beam | 50MPa | Concrete Rectangular | 250 | 250 | 625 | 4512.5 | 0.28 | 689.98 | G300E | 1298310.71 | 10.19 | G300E | 643998.21 | 5.05
12 | Story1 | B20 | 50 MPa RC Beam (25 cm x 25 cm) | Beam | 50MPa | Concrete Rectangular | 250 | 250 | 625 | 4512.5 | 0.28 | 689.98 | G300E | 1755040.18 | 13.77 | G300E | 0 | 0
13 | Story1 | B21 | 50 MPa RC Beam (25 cm x 25 cm) | Beam | 50MPa | Concrete Rectangular | 250 | 250 | 625 | 4512.5 | 0.28 | 689.98 | G300E | 1870431.25 | 14.68 | G300E | 23502.87 | 0.18
14 | Story1 | B22 | 50 MPa RC Beam (25 cm x 25 cm) | Beam | 50MPa | Concrete Rectangular | 250 | 250 | 625 | 4512.5 | 0.28 | 689.98 | G300E | 1253508.04 | 9.84 | G300E | 643998.21 | 5.05
15 | Story1 | B23 | 50 MPa RC Beam (25 cm x 25 cm) | Beam | 50MPa | Concrete Rectangular | 250 | 250 | 625 | 4512.5 | 0.28 | 689.98 | G300E | 1560358.04 | 12.24 | G300E | 643998.21 | 5.05
16 | Story1 | B24 | 50 MPa RC Beam (25 cm x 25 cm) | Beam | 50MPa | Concrete Rectangular | 250 | 250 | 625 | 4512.5 | 0.28 | 689.98 | G300E | 1861406.25 | 14.61 | G300E | 23502.87 | 0.18
17 | Story1 | B25 | 50 MPa RC Beam (25 cm x 25 cm) | Beam | 50MPa | Concrete Rectangular | 250 | 250 | 625 | 4512.5 | 0.28 | 689.98 | G300E | 1697666.96 | 13.32 | G300E | 0 | 0
18 | Story1 | B26 | 50 MPa RC Beam (25 cm x 25 cm) | Beam | 50MPa | Concrete Rectangular | 250 | 250 | 625 | 4800 | 0.3 | 733.94 | G300E | 1896960 | 14.88 | G300E | 426240 | 3.34
19 | Story1 | B3 | 50 MPa RC Beam (25 cm x 25 cm) | Beam | 50MPa | Concrete Rectangular | 250 | 250 | 625 | 4512.5 | 0.28 | 689.98 | G300E | 1834653.57 | 14.4 | G300E | 23502.87 | 0.18
20 | Story1 | B30 | 50 MPa RC Beam (25 cm x 25 cm) | Beam | 50MPa | Concrete Rectangular | 250 | 250 | 625 | 4512.5 | 0.28 | 689.98 | G300E | 1747841.67 | 13.71 | G300E | 400710 | 3.14
21 | Story1 | B31 | 50 MPa RC Beam (25 cm x 25 cm) | Beam | 50MPa | Concrete Rectangular | 250 | 250 | 625 | 4512.5 | 0.28 | 689.98 | G300E | 1697989.29 | 13.32 | G300E | 0 | 0
22 | Story1 | B32 | 50 MPa RC Beam (25 cm x 25 cm) | Beam | 50MPa | Concrete Rectangular | 250 | 250 | 625 | 4512.5 | 0.28 | 689.98 | G300E | 1862373.21 | 14.61 | G300E | 23502.87 | 0.18
23 | Story1 | B33 | 50 MPa RC Beam (25 cm x 25 cm) | Beam | 50MPa | Concrete Rectangular | 250 | 250 | 625 | 4512.5 | 0.28 | 689.98 | G300E | 1253830.36 | 9.84 | G300E | 643998.21 | 5.05
24 | Story1 | B34 | 50 MPa RC Beam (25 cm x 25 cm) | Beam | 50MPa | Concrete Rectangular | 250 | 250 | 625 | 4512.5 | 0.28 | 689.98 | G300E | 1709592.86 | 13.41 | G300E | 643998.21 | 5.05
25 | Story1 | B35 | 50 MPa RC Beam (25 cm x 25 cm) | Beam | 50MPa | Concrete Rectangular | 250 | 250 | 625 | 4512.5 | 0.28 | 689.98 | G300E | 1862373.21 | 14.61 | G300E | 23502.87 | 0.18
26 | Story1 | B36 | 50 MPa RC Beam (25 cm x 25 cm) | Beam | 50MPa | Concrete Rectangular | 250 | 250 | 625 | 4512.5 | 0.28 | 689.98 | G300E | 1755040.18 | 13.77 | G300E | 0 | 0
27 | Story1 | B37 | 50 MPa RC Beam (25 cm x 25 cm) | Beam | 50MPa | Concrete Rectangular | 250 | 250 | 625 | 4800 | 0.3 | 733.94 | G300E | 1858880 | 14.59 | G300E | 426240 | 3.34
28 | Story1 | B38 | 50 MPa RC Beam (25 cm x 25 cm) | Beam | 50MPa | Concrete Rectangular | 250 | 250 | 625 | 4512.5 | 0.28 | 689.98 | G300E | 1747841.67 | 13.71 | G300E | 400710 | 3.14
29 | Story1 | B4 | 50 MPa RC Beam (25 cm x 25 cm) | Beam | 50MPa | Concrete Rectangular | 250 | 250 | 625 | 4512.5 | 0.28 | 689.98 | G300E | 1252218.75 | 9.83 | G300E | 643998.21 | 5.05
30 | Story1 | B40 | 50 MPa RC Beam (25 cm x 25 cm) | Beam | 50MPa | Concrete Rectangular | 250 | 250 | 625 | 4512.5 | 0.28 | 689.98 | G300E | 1747841.67 | 13.71 | G300E | 400710 | 3.14
31 | Story1 | B41 | 50 MPa RC Beam (25 cm x 25 cm) | Beam | 50MPa | Concrete Rectangular | 250 | 250 | 625 | 4512.5 | 0.28 | 689.98 | G300E | 1747841.67 | 13.71 | G300E | 400710 | 3.14
32 | Story1 | B42 | 50 MPa RC Beam (25 cm x 25 cm) | Beam | 50MPa | Concrete Rectangular | 250 | 250 | 625 | 4512.5 | 0.28 | 689.98 | G300E | 1755040.18 | 13.77 | G300E | 0 | 0
33 | Story1 | B43 | 50 MPa RC Beam (25 cm x 25 cm) | Beam | 50MPa | Concrete Rectangular | 250 | 250 | 625 | 4512.5 | 0.28 | 689.98 | G300E | 1862373.21 | 14.61 | G300E | 23502.87 | 0.18
34 | Story1 | B44 | 50 MPa RC Beam (25 cm x 25 cm) | Beam | 50MPa | Concrete Rectangular | 250 | 250 | 625 | 4512.5 | 0.28 | 689.98 | G300E | 1253508.04 | 9.84 | G300E | 643998.21 | 5.05
35 | Story1 | B45 | 50 MPa RC Beam (25 cm x 25 cm) | Beam | 50MPa | Concrete Rectangular | 250 | 250 | 625 | 4512.5 | 0.28 | 689.98 | G300E | 1541663.39 | 12.1 | G300E | 643998.21 | 5.05
36 | Story1 | B46 | 50 MPa RC Beam (25 cm x 25 cm) | Beam | 50MPa | Concrete Rectangular | 250 | 250 | 625 | 4512.5 | 0.28 | 689.98 | G300E | 1870431.25 | 14.68 | G300E | 130835.91 | 1.03
37 | Story1 | B47 | 50 MPa RC Beam (25 cm x 25 cm) | Beam | 50MPa | Concrete Rectangular | 250 | 250 | 625 | 4512.5 | 0.28 | 689.98 | G300E | 1870431.25 | 14.68 | G300E | 130835.91 | 1.03
38 | Story1 | B48 | 50 MPa RC Beam (25 cm x 25 cm) | Beam | 50MPa | Concrete Rectangular | 250 | 250 | 625 | 4512.5 | 0.28 | 689.98 | G300E | 1755040.18 | 13.77 | G300E | 0 | 0
39 | Story1 | B49 | 50 MPa RC Beam (25 cm x 25 cm) | Beam | 50MPa | Concrete Rectangular | 250 | 250 | 625 | 4512.5 | 0.28 | 689.98 | G300E | 1862373.21 | 14.61 | G300E | 23502.87 | 0.18
40 | Story1 | B5 | 50 MPa RC Beam (25 cm x 25 cm) | Beam | 50MPa | Concrete Rectangular | 250 | 250 | 625 | 4512.5 | 0.28 | 689.98 | G300E | 1860761.61 | 14.6 | G300E | 23502.87 | 0.18
41 | Story1 | B50 | 50 MPa RC Beam (25 cm x 25 cm) | Beam | 50MPa | Concrete Rectangular | 250 | 250 | 625 | 4512.5 | 0.28 | 689.98 | G300E | 1697989.29 | 13.32 | G300E | 0 | 0
42 | Story1 | B51 | 50 MPa RC Beam (25 cm x 25 cm) | Beam | 50MPa | Concrete Rectangular | 250 | 250 | 625 | 4512.5 | 0.28 | 689.98 | G300E | 1862373.21 | 14.61 | G300E | 23502.87 | 0.18
43 | Story1 | B52 | 50 MPa RC Beam (25 cm x 25 cm) | Beam | 50MPa | Concrete Rectangular | 250 | 250 | 625 | 4512.5 | 0.28 | 689.98 | G300E | 1755040.18 | 13.77 | G300E | 0 | 0
44 | Story1 | B53 | 50 MPa RC Beam (25 cm x 25 cm) | Beam | 50MPa | Concrete Rectangular | 250 | 250 | 625 | 4512.5 | 0.28 | 689.98 | G300E | 1870431.25 | 14.68 | G300E | 130835.91 | 1.03
45 | Story1 | B54 | 50 MPa RC Beam (25 cm x 25 cm) | Beam | 50MPa | Concrete Rectangular | 250 | 250 | 625 | 4512.5 | 0.28 | 689.98 | G300E | 1870431.25 | 14.68 | G300E | 23502.87 | 0.18
46 | Story1 | B55 | 50 MPa RC Beam (25 cm x 25 cm) | Beam | 50MPa | Concrete Rectangular | 250 | 250 | 625 | 4512.5 | 0.28 | 689.98 | G300E | 1314749.11 | 10.32 | G300E | 643998.21 | 5.05
47 | Story1 | B56 | 50 MPa RC Beam (25 cm x 25 cm) | Beam | 50MPa | Concrete Rectangular | 250 | 250 | 625 | 4512.5 | 0.28 | 689.98 | G300E | 1541663.39 | 12.1 | G300E | 643998.21 | 5.05
48 | Story1 | B57 | 50 MPa RC Beam (25 cm x 25 cm) | Beam | 50MPa | Concrete Rectangular | 250 | 250 | 625 | 4512.5 | 0.28 | 689.98 | G300E | 1709592.86 | 13.41 | G300E | 643998.21 | 5.05
49 | Story1 | B58 | 50 MPa RC Beam (25 cm x 25 cm) | Beam | 50MPa | Concrete Rectangular | 250 | 250 | 625 | 4512.5 | 0.28 | 689.98 | G300E | 1559391.07 | 12.24 | G300E | 643998.21 | 5.05
50 | Story1 | B59 | 50 MPa RC Beam (25 cm x 25 cm) | Beam | 50MPa | Concrete Rectangular | 250 | 250 | 625 | 4512.5 | 0.28 | 689.98 | G300E | 1709592.86 | 13.41 | G300E | 643998.21 | 5.05
51 | Story1 | B6 | 50 MPa RC Beam (25 cm x 25 cm) | Beam | 50MPa | Concrete Rectangular | 250 | 250 | 625 | 4512.5 | 0.28 | 689.98 | G300E | 1253830.36 | 9.84 | G300E | 643998.21 | 5.05
52 | Story1 | B60 | 50 MPa RC Beam (25 cm x 25 cm) | Beam | 50MPa | Concrete Rectangular | 250 | 250 | 625 | 4512.5 | 0.28 | 689.98 | G300E | 1541663.39 | 12.1 | G300E | 643998.21 | 5.05
53 | Story1 | B7 | 50 MPa RC Beam (25 cm x 25 cm) | Beam | 50MPa | Concrete Rectangular | 250 | 250 | 625 | 4512.5 | 0.28 | 689.98 | G300E | 1862373.21 | 14.61 | G300E | 23502.87 | 0.18
54 | Story1 | B8 | 50 MPa RC Beam (25 cm x 25 cm) | Beam | 50MPa | Concrete Rectangular | 250 | 250 | 625 | 4512.5 | 0.28 | 689.98 | G300E | 1253508.04 | 9.84 | G300E | 643998.21 | 5.05
55 | Story1 | B9 | 50 MPa RC Beam (25 cm x 25 cm) | Beam | 50MPa | Concrete Rectangular | 250 | 250 | 625 | 4512.5 | 0.28 | 689.98 | G300E | 1870431.25 | 14.68 | G300E | 23502.87 | 0.18
56 | Story10 | B1 | 50 MPa RC Beam (25 cm x 25 cm) | Beam | 50MPa | Concrete Rectangular | 250 | 250 | 625 | 4537.5 | 0.28 | 693.81 | G300E | 2015622.32 | 15.82 | G300E | 647566.07 | 5.08
57 | Story10 | B10 | 50 MPa RC Beam (25 cm x 25 cm) | Beam | 50MPa | Concrete Rectangular | 250 | 250 | 625 | 4537.5 | 0.28 | 693.81 | G300E | 1804628.57 | 14.16 | G300E | 647566.07 | 5.08
58 | Story10 | B11 | 50 MPa RC Beam (25 cm x 25 cm) | Beam | 50MPa | Concrete Rectangular | 250 | 250 | 625 | 4537.5 | 0.28 | 693.81 | G300E | 1804628.57 | 14.16 | G300E | 647566.07 | 5.08
59 | Story10 | B12 | 50 MPa RC Beam (25 cm x 25 cm) | Beam | 50MPa | Concrete Rectangular | 250 | 250 | 625 | 4537.5 | 0.28 | 693.81 | G300E | 1964413.39 | 15.41 | G300E | 647566.07 | 5.08
60 | Story10 | B13 | 50 MPa RC Beam (25 cm x 25 cm) | Beam | 50MPa | Concrete Rectangular | 250 | 250 | 625 | 4537.5 | 0.28 | 693.81 | G300E | 2686524.11 | 21.08 | G300E | 694832.24 | 5.45
61 | Story10 | B14 | 50 MPa RC Beam (25 cm x 25 cm) | Beam | 50MPa | Concrete Rectangular | 250 | 250 | 625 | 4537.5 | 0.28 | 693.81 | G300E | 2939327.68 | 23.06 | G300E | 671199.15 | 5.27
62 | Story10 | B15 | 50 MPa RC Beam (25 cm x 25 cm) | Beam | 50MPa | Concrete Rectangular | 250 | 250 | 625 | 4537.5 | 0.28 | 693.81 | G300E | 2722500 | 21.36 | G300E | 694832.24 | 5.45
63 | Story10 | B16 | 50 MPa RC Beam (25 cm x 25 cm) | Beam | 50MPa | Concrete Rectangular | 250 | 250 | 625 | 4800 | 0.3 | 733.94 | G300E | 3398400 | 26.67 | G300E | 792587.2 | 6.22
64 | Story10 | B17 | 50 MPa RC Beam (25 cm x 25 cm) | Beam | 50MPa | Concrete Rectangular | 250 | 250 | 625 | 4537.5 | 0.28 | 693.81 | G300E | 2358851.79 | 18.51 | G300E | 694832.24 | 5.45
65 | Story10 | B18 | 50 MPa RC Beam (25 cm x 25 cm) | Beam | 50MPa | Concrete Rectangular | 250 | 250 | 625 | 4800 | 0.3 | 733.94 | G300E | 3390400 | 26.6 | G300E | 792587.2 | 6.22
66 | Story10 | B19 | 50 MPa RC Beam (25 cm x 25 cm) | Beam | 50MPa | Concrete Rectangular | 250 | 250 | 625 | 4537.5 | 0.28 | 693.81 | G300E | 2735788.39 | 21.47 | G300E | 694832.24 | 5.45
67 | Story10 | B2 | 50 MPa RC Beam (25 cm x 25 cm) | Beam | 50MPa | Concrete Rectangular | 250 | 250 | 625 | 4537.5 | 0.28 | 693.81 | G300E | 1787450.89 | 14.03 | G300E | 647566.07 | 5.08
68 | Story10 | B20 | 50 MPa RC Beam (25 cm x 25 cm) | Beam | 50MPa | Concrete Rectangular | 250 | 250 | 625 | 4537.5 | 0.28 | 693.81 | G300E | 2735464.29 | 21.46 | G300E | 694832.24 | 5.45
69 | Story10 | B21 | 50 MPa RC Beam (25 cm x 25 cm) | Beam | 50MPa | Concrete Rectangular | 250 | 250 | 625 | 4537.5 | 0.28 | 693.81 | G300E | 2698516.07 | 21.17 | G300E | 694832.24 | 5.45
70 | Story10 | B22 | 50 MPa RC Beam (25 cm x 25 cm) | Beam | 50MPa | Concrete Rectangular | 250 | 250 | 625 | 4537.5 | 0.28 | 693.81 | G300E | 1734297.32 | 13.61 | G300E | 647566.07 | 5.08
71 | Story10 | B23 | 50 MPa RC Beam (25 cm x 25 cm) | Beam | 50MPa | Concrete Rectangular | 250 | 250 | 625 | 4537.5 | 0.28 | 693.81 | G300E | 1930058.04 | 15.14 | G300E | 647566.07 | 5.08
72 | Story10 | B24 | 50 MPa RC Beam (25 cm x 25 cm) | Beam | 50MPa | Concrete Rectangular | 250 | 250 | 625 | 4537.5 | 0.28 | 693.81 | G300E | 3038828.57 | 23.84 | G300E | 742098.4 | 5.82
73 | Story10 | B25 | 50 MPa RC Beam (25 cm x 25 cm) | Beam | 50MPa | Concrete Rectangular | 250 | 250 | 625 | 4537.5 | 0.28 | 693.81 | G300E | 2623647.32 | 20.59 | G300E | 694832.24 | 5.45
74 | Story10 | B26 | 50 MPa RC Beam (25 cm x 25 cm) | Beam | 50MPa | Concrete Rectangular | 250 | 250 | 625 | 4800 | 0.3 | 733.94 | G300E | 3358720 | 26.35 | G300E | 792587.2 | 6.22
75 | Story10 | B3 | 50 MPa RC Beam (25 cm x 25 cm) | Beam | 50MPa | Concrete Rectangular | 250 | 250 | 625 | 4537.5 | 0.28 | 693.81 | G300E | 2895897.32 | 22.72 | G300E | 694832.24 | 5.45
76 | Story10 | B30 | 50 MPa RC Beam (25 cm x 25 cm) | Beam | 50MPa | Concrete Rectangular | 250 | 250 | 625 | 4537.5 | 0.28 | 693.81 | G300E | 3205592.5 | 25.15 | G300E | 749242.59 | 5.88
77 | Story10 | B31 | 50 MPa RC Beam (25 cm x 25 cm) | Beam | 50MPa | Concrete Rectangular | 250 | 250 | 625 | 4537.5 | 0.28 | 693.81 | G300E | 2359500 | 18.51 | G300E | 694832.24 | 5.45
78 | Story10 | B32 | 50 MPa RC Beam (25 cm x 25 cm) | Beam | 50MPa | Concrete Rectangular | 250 | 250 | 625 | 4537.5 | 0.28 | 693.81 | G300E | 3040125 | 23.85 | G300E | 742098.4 | 5.82
79 | Story10 | B33 | 50 MPa RC Beam (25 cm x 25 cm) | Beam | 50MPa | Concrete Rectangular | 250 | 250 | 625 | 4537.5 | 0.28 | 693.81 | G300E | 1704803.57 | 13.38 | G300E | 647566.07 | 5.08
80 | Story10 | B34 | 50 MPa RC Beam (25 cm x 25 cm) | Beam | 50MPa | Concrete Rectangular | 250 | 250 | 625 | 4537.5 | 0.28 | 693.81 | G300E | 1965385.71 | 15.42 | G300E | 647566.07 | 5.08
81 | Story10 | B35 | 50 MPa RC Beam (25 cm x 25 cm) | Beam | 50MPa | Concrete Rectangular | 250 | 250 | 625 | 4537.5 | 0.28 | 693.81 | G300E | 3079341.96 | 24.16 | G300E | 742098.4 | 5.82
82 | Story10 | B36 | 50 MPa RC Beam (25 cm x 25 cm) | Beam | 50MPa | Concrete Rectangular | 250 | 250 | 625 | 4537.5 | 0.28 | 693.81 | G300E | 2958774.11 | 23.22 | G300E | 671199.15 | 5.27
83 | Story10 | B37 | 50 MPa RC Beam (25 cm x 25 cm) | Beam | 50MPa | Concrete Rectangular | 250 | 250 | 625 | 4800 | 0.3 | 733.94 | G300E | 3440320 | 26.99 | G300E | 792587.2 | 6.22
84 | Story10 | B38 | 50 MPa RC Beam (25 cm x 25 cm) | Beam | 50MPa | Concrete Rectangular | 250 | 250 | 625 | 4537.5 | 0.28 | 693.81 | G300E | 3252480 | 25.52 | G300E | 749242.59 | 5.88
85 | Story10 | B4 | 50 MPa RC Beam (25 cm x 25 cm) | Beam | 50MPa | Concrete Rectangular | 250 | 250 | 625 | 4537.5 | 0.28 | 693.81 | G300E | 1734297.32 | 13.61 | G300E | 647566.07 | 5.08
86 | Story10 | B40 | 50 MPa RC Beam (25 cm x 25 cm) | Beam | 50MPa | Concrete Rectangular | 250 | 250 | 625 | 4537.5 | 0.28 | 693.81 | G300E | 3205592.5 | 25.15 | G300E | 749242.59 | 5.88
87 | Story10 | B41 | 50 MPa RC Beam (25 cm x 25 cm) | Beam | 50MPa | Concrete Rectangular | 250 | 250 | 625 | 4537.5 | 0.28 | 693.81 | G300E | 3252782.5 | 25.52 | G300E | 749242.59 | 5.88
88 | Story10 | B42 | 50 MPa RC Beam (25 cm x 25 cm) | Beam | 50MPa | Concrete Rectangular | 250 | 250 | 625 | 4537.5 | 0.28 | 693.81 | G300E | 2735464.29 | 21.46 | G300E | 694832.24 | 5.45
89 | Story10 | B43 | 50 MPa RC Beam (25 cm x 25 cm) | Beam | 50MPa | Concrete Rectangular | 250 | 250 | 625 | 4537.5 | 0.28 | 693.81 | G300E | 3079341.96 | 24.16 | G300E | 742098.4 | 5.82
90 | Story10 | B44 | 50 MPa RC Beam (25 cm x 25 cm) | Beam | 50MPa | Concrete Rectangular | 250 | 250 | 625 | 4537.5 | 0.28 | 693.81 | G300E | 1734297.32 | 13.61 | G300E | 647566.07 | 5.08
91 | Story10 | B45 | 50 MPa RC Beam (25 cm x 25 cm) | Beam | 50MPa | Concrete Rectangular | 250 | 250 | 625 | 4537.5 | 0.28 | 693.81 | G300E | 2034420.54 | 15.96 | G300E | 647566.07 | 5.08
92 | Story10 | B46 | 50 MPa RC Beam (25 cm x 25 cm) | Beam | 50MPa | Concrete Rectangular | 250 | 250 | 625 | 4537.5 | 0.28 | 693.81 | G300E | 2913723.21 | 22.86 | G300E | 694832.24 | 5.45
93 | Story10 | B47 | 50 MPa RC Beam (25 cm x 25 cm) | Beam | 50MPa | Concrete Rectangular | 250 | 250 | 625 | 4537.5 | 0.28 | 693.81 | G300E | 2913723.21 | 22.86 | G300E | 694832.24 | 5.45
94 | Story10 | B48 | 50 MPa RC Beam (25 cm x 25 cm) | Beam | 50MPa | Concrete Rectangular | 250 | 250 | 625 | 4537.5 | 0.28 | 693.81 | G300E | 2958774.11 | 23.22 | G300E | 671199.15 | 5.27
95 | Story10 | B49 | 50 MPa RC Beam (25 cm x 25 cm) | Beam | 50MPa | Concrete Rectangular | 250 | 250 | 625 | 4537.5 | 0.28 | 693.81 | G300E | 3079341.96 | 24.16 | G300E | 742098.4 | 5.82
96 | Story10 | B5 | 50 MPa RC Beam (25 cm x 25 cm) | Beam | 50MPa | Concrete Rectangular | 250 | 250 | 625 | 4537.5 | 0.28 | 693.81 | G300E | 3076749.11 | 24.14 | G300E | 742098.4 | 5.82
97 | Story10 | B50 | 50 MPa RC Beam (25 cm x 25 cm) | Beam | 50MPa | Concrete Rectangular | 250 | 250 | 625 | 4537.5 | 0.28 | 693.81 | G300E | 2626564.29 | 20.61 | G300E | 694832.24 | 5.45
98 | Story10 | B51 | 50 MPa RC Beam (25 cm x 25 cm) | Beam | 50MPa | Concrete Rectangular | 250 | 250 | 625 | 4537.5 | 0.28 | 693.81 | G300E | 3040125 | 23.85 | G300E | 742098.4 | 5.82
99 | Story10 | B52 | 50 MPa RC Beam (25 cm x 25 cm) | Beam | 50MPa | Concrete Rectangular | 250 | 250 | 625 | 4537.5 | 0.28 | 693.81 | G300E | 2958774.11 | 23.22 | G300E | 671199.15 | 5.27
100 | Story10 | B53 | 50 MPa RC Beam (25 cm x 25 cm) | Beam | 50MPa | Concrete Rectangular | 250 | 250 | 625 | 4537.5 | 0.28 | 693.81 | G300E | 2698191.96 | 21.17 | G300E | 694832.24 | 5.45
101 | Story10 | B54 | 50 MPa RC Beam (25 cm x 25 cm) | Beam | 50MPa | Concrete Rectangular | 250 | 250 | 625 | 4537.5 | 0.28 | 693.81 | G300E | 2913723.21 | 22.86 | G300E | 694832.24 | 5.45
102 | Story10 | B55 | 50 MPa RC Beam (25 cm x 25 cm) | Beam | 50MPa | Concrete Rectangular | 250 | 250 | 625 | 4537.5 | 0.28 | 693.81 | G300E | 1804628.57 | 14.16 | G300E | 647566.07 | 5.08
103 | Story10 | B56 | 50 MPa RC Beam (25 cm x 25 cm) | Beam | 50MPa | Concrete Rectangular | 250 | 250 | 625 | 4537.5 | 0.28 | 693.81 | G300E | 2034744.64 | 15.97 | G300E | 647566.07 | 5.08
104 | Story10 | B57 | 50 MPa RC Beam (25 cm x 25 cm) | Beam | 50MPa | Concrete Rectangular | 250 | 250 | 625 | 4537.5 | 0.28 | 693.81 | G300E | 1965385.71 | 15.42 | G300E | 647566.07 | 5.08
105 | Story10 | B58 | 50 MPa RC Beam (25 cm x 25 cm) | Beam | 50MPa | Concrete Rectangular | 250 | 250 | 625 | 4537.5 | 0.28 | 693.81 | G300E | 1930382.14 | 15.15 | G300E | 647566.07 | 5.08
106 | Story10 | B59 | 50 MPa RC Beam (25 cm x 25 cm) | Beam | 50MPa | Concrete Rectangular | 250 | 250 | 625 | 4537.5 | 0.28 | 693.81 | G300E | 1965385.71 | 15.42 | G300E | 647566.07 | 5.08
107 | Story10 | B6 | 50 MPa RC Beam (25 cm x 25 cm) | Beam | 50MPa | Concrete Rectangular | 250 | 250 | 625 | 4537.5 | 0.28 | 693.81 | G300E | 1704803.57 | 13.38 | G300E | 647566.07 | 5.08
108 | Story10 | B60 | 50 MPa RC Beam (25 cm x 25 cm) | Beam | 50MPa | Concrete Rectangular | 250 | 250 | 625 | 4537.5 | 0.28 | 693.81 | G300E | 2034744.64 | 15.97 | G300E | 647566.07 | 5.08
109 | Story10 | B7 | 50 MPa RC Beam (25 cm x 25 cm) | Beam | 50MPa | Concrete Rectangular | 250 | 250 | 625 | 4537.5 | 0.28 | 693.81 | G300E | 3040125 | 23.85 | G300E | 742098.4 | 5.82
110 | Story10 | B8 | 50 MPa RC Beam (25 cm x 25 cm) | Beam | 50MPa | Concrete Rectangular | 250 | 250 | 625 | 4537.5 | 0.28 | 693.81 | G300E | 1734621.43 | 13.61 | G300E | 647566.07 | 5.08
111 | Story10 | B9 | 50 MPa RC Beam (25 cm x 25 cm) | Beam | 50MPa | Concrete Rectangular | 250 | 250 | 625 | 4537.5 | 0.28 | 693.81 | G300E | 2698191.96 | 21.17 | G300E | 694832.24 | 5.45
112 | Story11 | B1 | 50 MPa RC Beam (25 cm x 25 cm) | Beam | 50MPa | Concrete Rectangular | 250 | 250 | 625 | 4537.5 | 0.28 | 693.81 | G300E | 1993258.93 | 15.64 | G300E | 647566.07 | 5.08
113 | Story11 | B10 | 50 MPa RC Beam (25 cm x 25 cm) | Beam | 50MPa | Concrete Rectangular | 250 | 250 | 625 | 4537.5 | 0.28 | 693.81 | G300E | 1642899.11 | 12.89 | G300E | 647566.07 | 5.08
114 | Story11 | B11 | 50 MPa RC Beam (25 cm x 25 cm) | Beam | 50MPa | Concrete Rectangular | 250 | 250 | 625 | 4537.5 | 0.28 | 693.81 | G300E | 1642899.11 | 12.89 | G300E | 647566.07 | 5.08
115 | Story11 | B12 | 50 MPa RC Beam (25 cm x 25 cm) | Beam | 50MPa | Concrete Rectangular | 250 | 250 | 625 | 4537.5 | 0.28 | 693.81 | G300E | 1942374.11 | 15.24 | G300E | 647566.07 | 5.08
116 | Story11 | B13 | 50 MPa RC Beam (25 cm x 25 cm) | Beam | 50MPa | Concrete Rectangular | 250 | 250 | 625 | 4537.5 | 0.28 | 693.81 | G300E | 2603552.68 | 20.43 | G300E | 694832.24 | 5.45
117 | Story11 | B14 | 50 MPa RC Beam (25 cm x 25 cm) | Beam | 50MPa | Concrete Rectangular | 250 | 250 | 625 | 4537.5 | 0.28 | 693.81 | G300E | 2907241.07 | 22.81 | G300E | 478976.88 | 3.76
118 | Story11 | B15 | 50 MPa RC Beam (25 cm x 25 cm) | Beam | 50MPa | Concrete Rectangular | 250 | 250 | 625 | 4537.5 | 0.28 | 693.81 | G300E | 2640500.89 | 20.72 | G300E | 694832.24 | 5.45
119 | Story11 | B16 | 50 MPa RC Beam (25 cm x 25 cm) | Beam | 50MPa | Concrete Rectangular | 250 | 250 | 625 | 4800 | 0.3 | 733.94 | G300E | 3296000 | 25.86 | G300E | 769253.6 | 6.04
120 | Story11 | B17 | 50 MPa RC Beam (25 cm x 25 cm) | Beam | 50MPa | Concrete Rectangular | 250 | 250 | 625 | 4537.5 | 0.28 | 693.81 | G300E | 2031827.68 | 15.94 | G300E | 694832.24 | 5.45
121 | Story11 | B18 | 50 MPa RC Beam (25 cm x 25 cm) | Beam | 50MPa | Concrete Rectangular | 250 | 250 | 625 | 4800 | 0.3 | 733.94 | G300E | 3297280 | 25.87 | G300E | 769253.6 | 6.04
122 | Story11 | B19 | 50 MPa RC Beam (25 cm x 25 cm) | Beam | 50MPa | Concrete Rectangular | 250 | 250 | 625 | 4537.5 | 0.28 | 693.81 | G300E | 2652168.75 | 20.81 | G300E | 694832.24 | 5.45
123 | Story11 | B2 | 50 MPa RC Beam (25 cm x 25 cm) | Beam | 50MPa | Concrete Rectangular | 250 | 250 | 625 | 4537.5 | 0.28 | 693.81 | G300E | 1702210.71 | 13.36 | G300E | 647566.07 | 5.08
124 | Story11 | B20 | 50 MPa RC Beam (25 cm x 25 cm) | Beam | 50MPa | Concrete Rectangular | 250 | 250 | 625 | 4537.5 | 0.28 | 693.81 | G300E | 2651520.54 | 20.8 | G300E | 694832.24 | 5.45
125 | Story11 | B21 | 50 MPa RC Beam (25 cm x 25 cm) | Beam | 50MPa | Concrete Rectangular | 250 | 250 | 625 | 4537.5 | 0.28 | 693.81 | G300E | 2614896.43 | 20.52 | G300E | 694832.24 | 5.45
126 | Story11 | B22 | 50 MPa RC Beam (25 cm x 25 cm) | Beam | 50MPa | Concrete Rectangular | 250 | 250 | 625 | 4537.5 | 0.28 | 693.81 | G300E | 1722629.46 | 13.52 | G300E | 647566.07 | 5.08
127 | Story11 | B23 | 50 MPa RC Beam (25 cm x 25 cm) | Beam | 50MPa | Concrete Rectangular | 250 | 250 | 625 | 4537.5 | 0.28 | 693.81 | G300E | 1907694.64 | 14.97 | G300E | 647566.07 | 5.08
128 | Story11 | B24 | 50 MPa RC Beam (25 cm x 25 cm) | Beam | 50MPa | Concrete Rectangular | 250 | 250 | 625 | 4537.5 | 0.28 | 693.81 | G300E | 2855708.04 | 22.41 | G300E | 742098.4 | 5.82
129 | Story11 | B25 | 50 MPa RC Beam (25 cm x 25 cm) | Beam | 50MPa | Concrete Rectangular | 250 | 250 | 625 | 4537.5 | 0.28 | 693.81 | G300E | 2578596.43 | 20.23 | G300E | 694832.24 | 5.45
130 | Story11 | B26 | 50 MPa RC Beam (25 cm x 25 cm) | Beam | 50MPa | Concrete Rectangular | 250 | 250 | 625 | 4800 | 0.3 | 733.94 | G300E | 3267520 | 25.64 | G300E | 769253.6 | 6.04
131 | Story11 | B3 | 50 MPa RC Beam (25 cm x 25 cm) | Beam | 50MPa | Concrete Rectangular | 250 | 250 | 625 | 4537.5 | 0.28 | 693.81 | G300E | 2872237.5 | 22.54 | G300E | 694832.24 | 5.45
132 | Story11 | B30 | 50 MPa RC Beam (25 cm x 25 cm) | Beam | 50MPa | Concrete Rectangular | 250 | 250 | 625 | 4537.5 | 0.28 | 693.81 | G300E | 3116960 | 24.46 | G300E | 727185.04 | 5.71
133 | Story11 | B31 | 50 MPa RC Beam (25 cm x 25 cm) | Beam | 50MPa | Concrete Rectangular | 250 | 250 | 625 | 4537.5 | 0.28 | 693.81 | G300E | 2032151.79 | 15.95 | G300E | 694832.24 | 5.45
134 | Story11 | B32 | 50 MPa RC Beam (25 cm x 25 cm) | Beam | 50MPa | Concrete Rectangular | 250 | 250 | 625 | 4537.5 | 0.28 | 693.81 | G300E | 2857328.57 | 22.42 | G300E | 742098.4 | 5.82
135 | Story11 | B33 | 50 MPa RC Beam (25 cm x 25 cm) | Beam | 50MPa | Concrete Rectangular | 250 | 250 | 625 | 4537.5 | 0.28 | 693.81 | G300E | 1688598.21 | 13.25 | G300E | 647566.07 | 5.08
136 | Story11 | B34 | 50 MPa RC Beam (25 cm x 25 cm) | Beam | 50MPa | Concrete Rectangular | 250 | 250 | 625 | 4537.5 | 0.28 | 693.81 | G300E | 1943670.54 | 15.25 | G300E | 647566.07 | 5.08
137 | Story11 | B35 | 50 MPa RC Beam (25 cm x 25 cm) | Beam | 50MPa | Concrete Rectangular | 250 | 250 | 625 | 4537.5 | 0.28 | 693.81 | G300E | 3047255.36 | 23.91 | G300E | 742098.4 | 5.82
138 | Story11 | B36 | 50 MPa RC Beam (25 cm x 25 cm) | Beam | 50MPa | Concrete Rectangular | 250 | 250 | 625 | 4537.5 | 0.28 | 693.81 | G300E | 2925715.18 | 22.96 | G300E | 694832.24 | 5.45
139 | Story11 | B37 | 50 MPa RC Beam (25 cm x 25 cm) | Beam | 50MPa | Concrete Rectangular | 250 | 250 | 625 | 4800 | 0.3 | 733.94 | G300E | 3336640 | 26.18 | G300E | 769253.6 | 6.04
140 | Story11 | B38 | 50 MPa RC Beam (25 cm x 25 cm) | Beam | 50MPa | Concrete Rectangular | 250 | 250 | 625 | 4537.5 | 0.28 | 693.81 | G300E | 3153865 | 24.75 | G300E | 727185.04 | 5.71
141 | Story11 | B4 | 50 MPa RC Beam (25 cm x 25 cm) | Beam | 50MPa | Concrete Rectangular | 250 | 250 | 625 | 4537.5 | 0.28 | 693.81 | G300E | 1721981.25 | 13.51 | G300E | 647566.07 | 5.08
142 | Story11 | B40 | 50 MPa RC Beam (25 cm x 25 cm) | Beam | 50MPa | Concrete Rectangular | 250 | 250 | 625 | 4537.5 | 0.28 | 693.81 | G300E | 3116960 | 24.46 | G300E | 727185.04 | 5.71
143 | Story11 | B41 | 50 MPa RC Beam (25 cm x 25 cm) | Beam | 50MPa | Concrete Rectangular | 250 | 250 | 625 | 4537.5 | 0.28 | 693.81 | G300E | 3154167.5 | 24.75 | G300E | 727185.04 | 5.71
144 | Story11 | B42 | 50 MPa RC Beam (25 cm x 25 cm) | Beam | 50MPa | Concrete Rectangular | 250 | 250 | 625 | 4537.5 | 0.28 | 693.81 | G300E | 2651520.54 | 20.8 | G300E | 694832.24 | 5.45
145 | Story11 | B43 | 50 MPa RC Beam (25 cm x 25 cm) | Beam | 50MPa | Concrete Rectangular | 250 | 250 | 625 | 4537.5 | 0.28 | 693.81 | G300E | 3047255.36 | 23.91 | G300E | 742098.4 | 5.82
146 | Story11 | B44 | 50 MPa RC Beam (25 cm x 25 cm) | Beam | 50MPa | Concrete Rectangular | 250 | 250 | 625 | 4537.5 | 0.28 | 693.81 | G300E | 1722629.46 | 13.52 | G300E | 647566.07 | 5.08
147 | Story11 | B45 | 50 MPa RC Beam (25 cm x 25 cm) | Beam | 50MPa | Concrete Rectangular | 250 | 250 | 625 | 4537.5 | 0.28 | 693.81 | G300E | 2011084.82 | 15.78 | G300E | 647566.07 | 5.08
148 | Story11 | B46 | 50 MPa RC Beam (25 cm x 25 cm) | Beam | 50MPa | Concrete Rectangular | 250 | 250 | 625 | 4537.5 | 0.28 | 693.81 | G300E | 2815518.75 | 22.09 | G300E | 694832.24 | 5.45
149 | Story11 | B47 | 50 MPa RC Beam (25 cm x 25 cm) | Beam | 50MPa | Concrete Rectangular | 250 | 250 | 625 | 4537.5 | 0.28 | 693.81 | G300E | 2815518.75 | 22.09 | G300E | 694832.24 | 5.45
150 | Story11 | B48 | 50 MPa RC Beam (25 cm x 25 cm) | Beam | 50MPa | Concrete Rectangular | 250 | 250 | 625 | 4537.5 | 0.28 | 693.81 | G300E | 2925391.07 | 22.95 | G300E | 694832.24 | 5.45
151 | Story11 | B49 | 50 MPa RC Beam (25 cm x 25 cm) | Beam | 50MPa | Concrete Rectangular | 250 | 250 | 625 | 4537.5 | 0.28 | 693.81 | G300E | 3046931.25 | 23.91 | G300E | 742098.4 | 5.82
152 | Story11 | B5 | 50 MPa RC Beam (25 cm x 25 cm) | Beam | 50MPa | Concrete Rectangular | 250 | 250 | 625 | 4537.5 | 0.28 | 693.81 | G300E | 3044662.5 | 23.89 | G300E | 742098.4 | 5.82
153 | Story11 | B50 | 50 MPa RC Beam (25 cm x 25 cm) | Beam | 50MPa | Concrete Rectangular | 250 | 250 | 625 | 4537.5 | 0.28 | 693.81 | G300E | 2579244.64 | 20.24 | G300E | 694832.24 | 5.45
154 | Story11 | B51 | 50 MPa RC Beam (25 cm x 25 cm) | Beam | 50MPa | Concrete Rectangular | 250 | 250 | 625 | 4537.5 | 0.28 | 693.81 | G300E | 2857328.57 | 22.42 | G300E | 742098.4 | 5.82
155 | Story11 | B52 | 50 MPa RC Beam (25 cm x 25 cm) | Beam | 50MPa | Concrete Rectangular | 250 | 250 | 625 | 4537.5 | 0.28 | 693.81 | G300E | 2925391.07 | 22.95 | G300E | 694832.24 | 5.45
156 | Story11 | B53 | 50 MPa RC Beam (25 cm x 25 cm) | Beam | 50MPa | Concrete Rectangular | 250 | 250 | 625 | 4537.5 | 0.28 | 693.81 | G300E | 2614896.43 | 20.52 | G300E | 694832.24 | 5.45
157 | Story11 | B54 | 50 MPa RC Beam (25 cm x 25 cm) | Beam | 50MPa | Concrete Rectangular | 250 | 250 | 625 | 4537.5 | 0.28 | 693.81 | G300E | 2815518.75 | 22.09 | G300E | 694832.24 | 5.45
158 | Story11 | B55 | 50 MPa RC Beam (25 cm x 25 cm) | Beam | 50MPa | Concrete Rectangular | 250 | 250 | 625 | 4537.5 | 0.28 | 693.81 | G300E | 1642899.11 | 12.89 | G300E | 647566.07 | 5.08
159 | Story11 | B56 | 50 MPa RC Beam (25 cm x 25 cm) | Beam | 50MPa | Concrete Rectangular | 250 | 250 | 625 | 4537.5 | 0.28 | 693.81 | G300E | 2011084.82 | 15.78 | G300E | 647566.07 | 5.08
160 | Story11 | B57 | 50 MPa RC Beam (25 cm x 25 cm) | Beam | 50MPa | Concrete Rectangular | 250 | 250 | 625 | 4537.5 | 0.28 | 693.81 | G300E | 1943670.54 | 15.25 | G300E | 647566.07 | 5.08
161 | Story11 | B58 | 50 MPa RC Beam (25 cm x 25 cm) | Beam | 50MPa | Concrete Rectangular | 250 | 250 | 625 | 4537.5 | 0.28 | 693.81 | G300E | 1907694.64 | 14.97 | G300E | 647566.07 | 5.08
162 | Story11 | B59 | 50 MPa RC Beam (25 cm x 25 cm) | Beam | 50MPa | Concrete Rectangular | 250 | 250 | 625 | 4537.5 | 0.28 | 693.81 | G300E | 1943670.54 | 15.25 | G300E | 647566.07 | 5.08
163 | Story11 | B6 | 50 MPa RC Beam (25 cm x 25 cm) | Beam | 50MPa | Concrete Rectangular | 250 | 250 | 625 | 4537.5 | 0.28 | 693.81 | G300E | 1688922.32 | 13.25 | G300E | 647566.07 | 5.08
164 | Story11 | B60 | 50 MPa RC Beam (25 cm x 25 cm) | Beam | 50MPa | Concrete Rectangular | 250 | 250 | 625 | 4537.5 | 0.28 | 693.81 | G300E | 2011084.82 | 15.78 | G300E | 647566.07 | 5.08
165 | Story11 | B7 | 50 MPa RC Beam (25 cm x 25 cm) | Beam | 50MPa | Concrete Rectangular | 250 | 250 | 625 | 4537.5 | 0.28 | 693.81 | G300E | 2857004.46 | 22.42 | G300E | 742098.4 | 5.82
166 | Story11 | B8 | 50 MPa RC Beam (25 cm x 25 cm) | Beam | 50MPa | Concrete Rectangular | 250 | 250 | 625 | 4537.5 | 0.28 | 693.81 | G300E | 1722629.46 | 13.52 | G300E | 647566.07 | 5.08
167 | Story11 | B9 | 50 MPa RC Beam (25 cm x 25 cm) | Beam | 50MPa | Concrete Rectangular | 250 | 250 | 625 | 4537.5 | 0.28 | 693.81 | G300E | 2614572.32 | 20.51 | G300E | 694832.24 | 5.45
168 | Story12 | B1 | 50 MPa RC Beam (25 cm x 25 cm) | Beam | 50MPa | Concrete Rectangular | 250 | 250 | 625 | 4537.5 | 0.28 | 693.81 | G300E | 1990990.18 | 15.62 | G300E | 647566.07 | 5.08
169 | Story12 | B10 | 50 MPa RC Beam (25 cm x 25 cm) | Beam | 50MPa | Concrete Rectangular | 250 | 250 | 625 | 4537.5 | 0.28 | 693.81 | G300E | 1492837.5 | 11.71 | G300E | 647566.07 | 5.08
170 | Story12 | B11 | 50 MPa RC Beam (25 cm x 25 cm) | Beam | 50MPa | Concrete Rectangular | 250 | 250 | 625 | 4537.5 | 0.28 | 693.81 | G300E | 1492837.5 | 11.71 | G300E | 647566.07 | 5.08
171 | Story12 | B12 | 50 MPa RC Beam (25 cm x 25 cm) | Beam | 50MPa | Concrete Rectangular | 250 | 250 | 625 | 4537.5 | 0.28 | 693.81 | G300E | 1938484.82 | 15.21 | G300E | 647566.07 | 5.08
172 | Story12 | B13 | 50 MPa RC Beam (25 cm x 25 cm) | Beam | 50MPa | Concrete Rectangular | 250 | 250 | 625 | 4537.5 | 0.28 | 693.81 | G300E | 2368575 | 18.58 | G300E | 694832.24 | 5.45
173 | Story12 | B14 | 50 MPa RC Beam (25 cm x 25 cm) | Beam | 50MPa | Concrete Rectangular | 250 | 250 | 625 | 4537.5 | 0.28 | 693.81 | G300E | 2882608.93 | 22.62 | G300E | 371049.2 | 2.91
174 | Story12 | B15 | 50 MPa RC Beam (25 cm x 25 cm) | Beam | 50MPa | Concrete Rectangular | 250 | 250 | 625 | 4537.5 | 0.28 | 693.81 | G300E | 2635639.29 | 20.68 | G300E | 694832.24 | 5.45
175 | Story12 | B16 | 50 MPa RC Beam (25 cm x 25 cm) | Beam | 50MPa | Concrete Rectangular | 250 | 250 | 625 | 4800 | 0.3 | 733.94 | G300E | 3133440 | 24.59 | G300E | 769253.6 | 6.04
176 | Story12 | B17 | 50 MPa RC Beam (25 cm x 25 cm) | Beam | 50MPa | Concrete Rectangular | 250 | 250 | 625 | 4537.5 | 0.28 | 693.81 | G300E | 2035392.86 | 15.97 | G300E | 694832.24 | 5.45
177 | Story12 | B18 | 50 MPa RC Beam (25 cm x 25 cm) | Beam | 50MPa | Concrete Rectangular | 250 | 250 | 625 | 4800 | 0.3 | 733.94 | G300E | 3140160 | 24.64 | G300E | 769253.6 | 6.04
178 | Story12 | B19 | 50 MPa RC Beam (25 cm x 25 cm) | Beam | 50MPa | Concrete Rectangular | 250 | 250 | 625 | 4537.5 | 0.28 | 693.81 | G300E | 2570493.75 | 20.17 | G300E | 478976.88 | 3.76
179 | Story12 | B2 | 50 MPa RC Beam (25 cm x 25 cm) | Beam | 50MPa | Concrete Rectangular | 250 | 250 | 625 | 4537.5 | 0.28 | 693.81 | G300E | 1551176.79 | 12.17 | G300E | 647566.07 | 5.08
180 | Story12 | B20 | 50 MPa RC Beam (25 cm x 25 cm) | Beam | 50MPa | Concrete Rectangular | 250 | 250 | 625 | 4537.5 | 0.28 | 693.81 | G300E | 2570493.75 | 20.17 | G300E | 478976.88 | 3.76
181 | Story12 | B21 | 50 MPa RC Beam (25 cm x 25 cm) | Beam | 50MPa | Concrete Rectangular | 250 | 250 | 625 | 4537.5 | 0.28 | 693.81 | G300E | 2453815.18 | 19.25 | G300E | 694832.24 | 5.45
182 | Story12 | B22 | 50 MPa RC Beam (25 cm x 25 cm) | Beam | 50MPa | Concrete Rectangular | 250 | 250 | 625 | 4537.5 | 0.28 | 693.81 | G300E | 1715823.21 | 13.46 | G300E | 647566.07 | 5.08
183 | Story12 | B23 | 50 MPa RC Beam (25 cm x 25 cm) | Beam | 50MPa | Concrete Rectangular | 250 | 250 | 625 | 4537.5 | 0.28 | 693.81 | G300E | 1901212.5 | 14.92 | G300E | 647566.07 | 5.08
184 | Story12 | B24 | 50 MPa RC Beam (25 cm x 25 cm) | Beam | 50MPa | Concrete Rectangular | 250 | 250 | 625 | 4537.5 | 0.28 | 693.81 | G300E | 2689116.96 | 21.1 | G300E | 742098.4 | 5.82
185 | Story12 | B25 | 50 MPa RC Beam (25 cm x 25 cm) | Beam | 50MPa | Concrete Rectangular | 250 | 250 | 625 | 4537.5 | 0.28 | 693.81 | G300E | 2547482.14 | 19.99 | G300E | 694832.24 | 5.45
186 | Story12 | B26 | 50 MPa RC Beam (25 cm x 25 cm) | Beam | 50MPa | Concrete Rectangular | 250 | 250 | 625 | 4800 | 0.3 | 733.94 | G300E | 3111680 | 24.42 | G300E | 769253.6 | 6.04
187 | Story12 | B3 | 50 MPa RC Beam (25 cm x 25 cm) | Beam | 50MPa | Concrete Rectangular | 250 | 250 | 625 | 4537.5 | 0.28 | 693.81 | G300E | 2781487.5 | 21.82 | G300E | 478976.88 | 3.76
188 | Story12 | B30 | 50 MPa RC Beam (25 cm x 25 cm) | Beam | 50MPa | Concrete Rectangular | 250 | 250 | 625 | 4537.5 | 0.28 | 693.81 | G300E | 2969340 | 23.3 | G300E | 727185.04 | 5.71
189 | Story12 | B31 | 50 MPa RC Beam (25 cm x 25 cm) | Beam | 50MPa | Concrete Rectangular | 250 | 250 | 625 | 4537.5 | 0.28 | 693.81 | G300E | 2036689.29 | 15.98 | G300E | 694832.24 | 5.45
190 | Story12 | B32 | 50 MPa RC Beam (25 cm x 25 cm) | Beam | 50MPa | Concrete Rectangular | 250 | 250 | 625 | 4537.5 | 0.28 | 693.81 | G300E | 2689765.18 | 21.1 | G300E | 742098.4 | 5.82
191 | Story12 | B33 | 50 MPa RC Beam (25 cm x 25 cm) | Beam | 50MPa | Concrete Rectangular | 250 | 250 | 625 | 4537.5 | 0.28 | 693.81 | G300E | 1376158.93 | 10.8 | G300E | 647566.07 | 5.08
192 | Story12 | B34 | 50 MPa RC Beam (25 cm x 25 cm) | Beam | 50MPa | Concrete Rectangular | 250 | 250 | 625 | 4537.5 | 0.28 | 693.81 | G300E | 1939781.25 | 15.22 | G300E | 647566.07 | 5.08
193 | Story12 | B35 | 50 MPa RC Beam (25 cm x 25 cm) | Beam | 50MPa | Concrete Rectangular | 250 | 250 | 625 | 4537.5 | 0.28 | 693.81 | G300E | 2957153.57 | 23.2 | G300E | 742098.4 | 5.82
194 | Story12 | B36 | 50 MPa RC Beam (25 cm x 25 cm) | Beam | 50MPa | Concrete Rectangular | 250 | 250 | 625 | 4537.5 | 0.28 | 693.81 | G300E | 2898814.29 | 22.75 | G300E | 694832.24 | 5.45
195 | Story12 | B37 | 50 MPa RC Beam (25 cm x 25 cm) | Beam | 50MPa | Concrete Rectangular | 250 | 250 | 625 | 4800 | 0.3 | 733.94 | G300E | 3174080 | 24.91 | G300E | 769253.6 | 6.04
196 | Story12 | B38 | 50 MPa RC Beam (25 cm x 25 cm) | Beam | 50MPa | Concrete Rectangular | 250 | 250 | 625 | 4537.5 | 0.28 | 693.81 | G300E | 3000195 | 23.54 | G300E | 727185.04 | 5.71
197 | Story12 | B4 | 50 MPa RC Beam (25 cm x 25 cm) | Beam | 50MPa | Concrete Rectangular | 250 | 250 | 625 | 4537.5 | 0.28 | 693.81 | G300E | 1714850.89 | 13.46 | G300E | 647566.07 | 5.08
198 | Story12 | B40 | 50 MPa RC Beam (25 cm x 25 cm) | Beam | 50MPa | Concrete Rectangular | 250 | 250 | 625 | 4537.5 | 0.28 | 693.81 | G300E | 2968432.5 | 23.29 | G300E | 727185.04 | 5.71
199 | Story12 | B41 | 50 MPa RC Beam (25 cm x 25 cm) | Beam | 50MPa | Concrete Rectangular | 250 | 250 | 625 | 4537.5 | 0.28 | 693.81 | G300E | 3000497.5 | 23.54 | G300E | 727185.04 | 5.71
200 | Story12 | B42 | 50 MPa RC Beam (25 cm x 25 cm) | Beam | 50MPa | Concrete Rectangular | 250 | 250 | 625 | 4537.5 | 0.28 | 693.81 | G300E | 2570493.75 | 20.17 | G300E | 694832.24 | 5.45
201 | Story12 | B43 | 50 MPa RC Beam (25 cm x 25 cm) | Beam | 50MPa | Concrete Rectangular | 250 | 250 | 625 | 4537.5 | 0.28 | 693.81 | G300E | 2957153.57 | 23.2 | G300E | 742098.4 | 5.82
202 | Story12 | B44 | 50 MPa RC Beam (25 cm x 25 cm) | Beam | 50MPa | Concrete Rectangular | 250 | 250 | 625 | 4537.5 | 0.28 | 693.81 | G300E | 1715823.21 | 13.46 | G300E | 647566.07 | 5.08
203 | Story12 | B45 | 50 MPa RC Beam (25 cm x 25 cm) | Beam | 50MPa | Concrete Rectangular | 250 | 250 | 625 | 4537.5 | 0.28 | 693.81 | G300E | 2008816.07 | 15.76 | G300E | 647566.07 | 5.08
204 | Story12 | B46 | 50 MPa RC Beam (25 cm x 25 cm) | Beam | 50MPa | Concrete Rectangular | 250 | 250 | 625 | 4537.5 | 0.28 | 693.81 | G300E | 2724120.54 | 21.37 | G300E | 694832.24 | 5.45
205 | Story12 | B47 | 50 MPa RC Beam (25 cm x 25 cm) | Beam | 50MPa | Concrete Rectangular | 250 | 250 | 625 | 4537.5 | 0.28 | 693.81 | G300E | 2723796.43 | 21.37 | G300E | 694832.24 | 5.45
206 | Story12 | B48 | 50 MPa RC Beam (25 cm x 25 cm) | Beam | 50MPa | Concrete Rectangular | 250 | 250 | 625 | 4537.5 | 0.28 | 693.81 | G300E | 2898814.29 | 22.75 | G300E | 694832.24 | 5.45
207 | Story12 | B49 | 50 MPa RC Beam (25 cm x 25 cm) | Beam | 50MPa | Concrete Rectangular | 250 | 250 | 625 | 4537.5 | 0.28 | 693.81 | G300E | 2957153.57 | 23.2 | G300E | 742098.4 | 5.82
208 | Story12 | B5 | 50 MPa RC Beam (25 cm x 25 cm) | Beam | 50MPa | Concrete Rectangular | 250 | 250 | 625 | 4537.5 | 0.28 | 693.81 | G300E | 2955208.93 | 23.19 | G300E | 742098.4 | 5.82
209 | Story12 | B50 | 50 MPa RC Beam (25 cm x 25 cm) | Beam | 50MPa | Concrete Rectangular | 250 | 250 | 625 | 4537.5 | 0.28 | 693.81 | G300E | 2548778.57 | 20 | G300E | 694832.24 | 5.45
210 | Story12 | B51 | 50 MPa RC Beam (25 cm x 25 cm) | Beam | 50MPa | Concrete Rectangular | 250 | 250 | 625 | 4537.5 | 0.28 | 693.81 | G300E | 2689441.07 | 21.1 | G300E | 742098.4 | 5.82
211 | Story12 | B52 | 50 MPa RC Beam (25 cm x 25 cm) | Beam | 50MPa | Concrete Rectangular | 250 | 250 | 625 | 4537.5 | 0.28 | 693.81 | G300E | 2898814.29 | 22.75 | G300E | 478976.88 | 3.76
212 | Story12 | B53 | 50 MPa RC Beam (25 cm x 25 cm) | Beam | 50MPa | Concrete Rectangular | 250 | 250 | 625 | 4537.5 | 0.28 | 693.81 | G300E | 2453815.18 | 19.25 | G300E | 694832.24 | 5.45
213 | Story12 | B54 | 50 MPa RC Beam (25 cm x 25 cm) | Beam | 50MPa | Concrete Rectangular | 250 | 250 | 625 | 4537.5 | 0.28 | 693.81 | G300E | 2724120.54 | 21.37 | G300E | 694832.24 | 5.45
214 | Story12 | B55 | 50 MPa RC Beam (25 cm x 25 cm) | Beam | 50MPa | Concrete Rectangular | 250 | 250 | 625 | 4537.5 | 0.28 | 693.81 | G300E | 1492837.5 | 11.71 | G300E | 647566.07 | 5.08
215 | Story12 | B56 | 50 MPa RC Beam (25 cm x 25 cm) | Beam | 50MPa | Concrete Rectangular | 250 | 250 | 625 | 4537.5 | 0.28 | 693.81 | G300E | 2009140.18 | 15.76 | G300E | 647566.07 | 5.08
216 | Story12 | B57 | 50 MPa RC Beam (25 cm x 25 cm) | Beam | 50MPa | Concrete Rectangular | 250 | 250 | 625 | 4537.5 | 0.28 | 693.81 | G300E | 1940105.36 | 15.22 | G300E | 647566.07 | 5.08
217 | Story12 | B58 | 50 MPa RC Beam (25 cm x 25 cm) | Beam | 50MPa | Concrete Rectangular | 250 | 250 | 625 | 4537.5 | 0.28 | 693.81 | G300E | 1901212.5 | 14.92 | G300E | 647566.07 | 5.08
218 | Story12 | B59 | 50 MPa RC Beam (25 cm x 25 cm) | Beam | 50MPa | Concrete Rectangular | 250 | 250 | 625 | 4537.5 | 0.28 | 693.81 | G300E | 1940105.36 | 15.22 | G300E | 647566.07 | 5.08
219 | Story12 | B6 | 50 MPa RC Beam (25 cm x 25 cm) | Beam | 50MPa | Concrete Rectangular | 250 | 250 | 625 | 4537.5 | 0.28 | 693.81 | G300E | 1376158.93 | 10.8 | G300E | 647566.07 | 5.08
220 | Story12 | B60 | 50 MPa RC Beam (25 cm x 25 cm) | Beam | 50MPa | Concrete Rectangular | 250 | 250 | 625 | 4537.5 | 0.28 | 693.81 | G300E | 2009140.18 | 15.76 | G300E | 647566.07 | 5.08
221 | Story12 | B7 | 50 MPa RC Beam (25 cm x 25 cm) | Beam | 50MPa | Concrete Rectangular | 250 | 250 | 625 | 4537.5 | 0.28 | 693.81 | G300E | 2689441.07 | 21.1 | G300E | 742098.4 | 5.82
222 | Story12 | B8 | 50 MPa RC Beam (25 cm x 25 cm) | Beam | 50MPa | Concrete Rectangular | 250 | 250 | 625 | 4537.5 | 0.28 | 693.81 | G300E | 1716147.32 | 13.47 | G300E | 647566.07 | 5.08
223 | Story12 | B9 | 50 MPa RC Beam (25 cm x 25 cm) | Beam | 50MPa | Concrete Rectangular | 250 | 250 | 625 | 4537.5 | 0.28 | 693.81 | G300E | 2453815.18 | 19.25 | G300E | 694832.24 | 5.45
224 | Story13 | B1 | 50 MPa RC Beam (25 cm x 25 cm) | Beam | 50MPa | Concrete Rectangular | 250 | 250 | 625 | 4550 | 0.28 | 695.72 | G300E | 1358500 | 10.66 | G300E | 649350 | 5.1
225 | Story13 | B10 | 50 MPa RC Beam (25 cm x 25 cm) | Beam | 50MPa | Concrete Rectangular | 250 | 250 | 625 | 4550 | 0.28 | 695.72 | G300E | 1378000 | 10.81 | G300E | 649350 | 5.1
226 | Story13 | B11 | 50 MPa RC Beam (25 cm x 25 cm) | Beam | 50MPa | Concrete Rectangular | 250 | 250 | 625 | 4550 | 0.28 | 695.72 | G300E | 1378000 | 10.81 | G300E | 649350 | 5.1
227 | Story13 | B12 | 50 MPa RC Beam (25 cm x 25 cm) | Beam | 50MPa | Concrete Rectangular | 250 | 250 | 625 | 4550 | 0.28 | 695.72 | G300E | 1306500 | 10.25 | G300E | 649350 | 5.1
228 | Story13 | B13 | 50 MPa RC Beam (25 cm x 25 cm) | Beam | 50MPa | Concrete Rectangular | 250 | 250 | 625 | 4550 | 0.28 | 695.72 | G300E | 1838850 | 14.43 | G300E | 47396.38 | 0.37
229 | Story13 | B14 | 50 MPa RC Beam (25 cm x 25 cm) | Beam | 50MPa | Concrete Rectangular | 250 | 250 | 625 | 4550 | 0.28 | 695.72 | G300E | 1935375 | 15.19 | G300E | 23698.19 | 0.19
230 | Story13 | B15 | 50 MPa RC Beam (25 cm x 25 cm) | Beam | 50MPa | Concrete Rectangular | 250 | 250 | 625 | 4550 | 0.28 | 695.72 | G300E | 1934725 | 15.18 | G300E | 23698.19 | 0.19
231 | Story13 | B16 | 50 MPa RC Beam (25 cm x 25 cm) | Beam | 50MPa | Concrete Rectangular | 250 | 250 | 625 | 4800 | 0.3 | 733.94 | G300E | 2068160 | 16.23 | G300E | 745920 | 5.85
232 | Story13 | B17 | 50 MPa RC Beam (25 cm x 25 cm) | Beam | 50MPa | Concrete Rectangular | 250 | 250 | 625 | 4550 | 0.28 | 695.72 | G300E | 1665300 | 13.07 | G300E | 432900 | 3.4
233 | Story13 | B18 | 50 MPa RC Beam (25 cm x 25 cm) | Beam | 50MPa | Concrete Rectangular | 250 | 250 | 625 | 4800 | 0.3 | 733.94 | G300E | 2115200 | 16.6 | G300E | 745920 | 5.85
234 | Story13 | B19 | 50 MPa RC Beam (25 cm x 25 cm) | Beam | 50MPa | Concrete Rectangular | 250 | 250 | 625 | 4550 | 0.28 | 695.72 | G300E | 1951625 | 15.31 | G300E | 23698.19 | 0.19
235 | Story13 | B2 | 50 MPa RC Beam (25 cm x 25 cm) | Beam | 50MPa | Concrete Rectangular | 250 | 250 | 625 | 4550 | 0.28 | 695.72 | G300E | 1361425 | 10.68 | G300E | 649350 | 5.1
236 | Story13 | B20 | 50 MPa RC Beam (25 cm x 25 cm) | Beam | 50MPa | Concrete Rectangular | 250 | 250 | 625 | 4550 | 0.28 | 695.72 | G300E | 1951625 | 15.31 | G300E | 23698.19 | 0.19
237 | Story13 | B21 | 50 MPa RC Beam (25 cm x 25 cm) | Beam | 50MPa | Concrete Rectangular | 250 | 250 | 625 | 4550 | 0.28 | 695.72 | G300E | 1858025 | 14.58 | G300E | 47396.38 | 0.37
238 | Story13 | B22 | 50 MPa RC Beam (25 cm x 25 cm) | Beam | 50MPa | Concrete Rectangular | 250 | 250 | 625 | 4550 | 0.28 | 695.72 | G300E | 1308450 | 10.27 | G300E | 649350 | 5.1
239 | Story13 | B23 | 50 MPa RC Beam (25 cm x 25 cm) | Beam | 50MPa | Concrete Rectangular | 250 | 250 | 625 | 4550 | 0.28 | 695.72 | G300E | 1266850 | 9.94 | G300E | 649350 | 5.1
240 | Story13 | B24 | 50 MPa RC Beam (25 cm x 25 cm) | Beam | 50MPa | Concrete Rectangular | 250 | 250 | 625 | 4550 | 0.28 | 695.72 | G300E | 1997125 | 15.67 | G300E | 263846.38 | 2.07
241 | Story13 | B25 | 50 MPa RC Beam (25 cm x 25 cm) | Beam | 50MPa | Concrete Rectangular | 250 | 250 | 625 | 4550 | 0.28 | 695.72 | G300E | 1665300 | 13.07 | G300E | 432900 | 3.4
242 | Story13 | B26 | 50 MPa RC Beam (25 cm x 25 cm) | Beam | 50MPa | Concrete Rectangular | 250 | 250 | 625 | 4800 | 0.3 | 733.94 | G300E | 2077440 | 16.3 | G300E | 745920 | 5.85
243 | Story13 | B3 | 50 MPa RC Beam (25 cm x 25 cm) | Beam | 50MPa | Concrete Rectangular | 250 | 250 | 625 | 4550 | 0.28 | 695.72 | G300E | 1831700 | 14.37 | G300E | 47396.38 | 0.37
244 | Story13 | B30 | 50 MPa RC Beam (25 cm x 25 cm) | Beam | 50MPa | Concrete Rectangular | 250 | 250 | 625 | 4550 | 0.28 | 695.72 | G300E | 2005033.33 | 15.73 | G300E | 707070 | 5.55
245 | Story13 | B31 | 50 MPa RC Beam (25 cm x 25 cm) | Beam | 50MPa | Concrete Rectangular | 250 | 250 | 625 | 4550 | 0.28 | 695.72 | G300E | 1665300 | 13.07 | G300E | 432900 | 3.4
246 | Story13 | B32 | 50 MPa RC Beam (25 cm x 25 cm) | Beam | 50MPa | Concrete Rectangular | 250 | 250 | 625 | 4550 | 0.28 | 695.72 | G300E | 1997450 | 15.67 | G300E | 263846.38 | 2.07
247 | Story13 | B33 | 50 MPa RC Beam (25 cm x 25 cm) | Beam | 50MPa | Concrete Rectangular | 250 | 250 | 625 | 4550 | 0.28 | 695.72 | G300E | 1266850 | 9.94 | G300E | 649350 | 5.1
248 | Story13 | B34 | 50 MPa RC Beam (25 cm x 25 cm) | Beam | 50MPa | Concrete Rectangular | 250 | 250 | 625 | 4550 | 0.28 | 695.72 | G300E | 1308450 | 10.27 | G300E | 649350 | 5.1
249 | Story13 | B35 | 50 MPa RC Beam (25 cm x 25 cm) | Beam | 50MPa | Concrete Rectangular | 250 | 250 | 625 | 4550 | 0.28 | 695.72 | G300E | 1997450 | 15.67 | G300E | 263846.38 | 2.07
250 | Story13 | B36 | 50 MPa RC Beam (25 cm x 25 cm) | Beam | 50MPa | Concrete Rectangular | 250 | 250 | 625 | 4550 | 0.28 | 695.72 | G300E | 1958450 | 15.37 | G300E | 23698.19 | 0.19
251 | Story13 | B37 | 50 MPa RC Beam (25 cm x 25 cm) | Beam | 50MPa | Concrete Rectangular | 250 | 250 | 625 | 4800 | 0.3 | 733.94 | G300E | 2114560 | 16.59 | G300E | 745920 | 5.85
252 | Story13 | B38 | 50 MPa RC Beam (25 cm x 25 cm) | Beam | 50MPa | Concrete Rectangular | 250 | 250 | 625 | 4550 | 0.28 | 695.72 | G300E | 2005033.33 | 15.73 | G300E | 707070 | 5.55
253 | Story13 | B4 | 50 MPa RC Beam (25 cm x 25 cm) | Beam | 50MPa | Concrete Rectangular | 250 | 250 | 625 | 4550 | 0.28 | 695.72 | G300E | 1308125 | 10.26 | G300E | 649350 | 5.1
254 | Story13 | B40 | 50 MPa RC Beam (25 cm x 25 cm) | Beam | 50MPa | Concrete Rectangular | 250 | 250 | 625 | 4550 | 0.28 | 695.72 | G300E | 2005033.33 | 15.73 | G300E | 707070 | 5.55
255 | Story13 | B41 | 50 MPa RC Beam (25 cm x 25 cm) | Beam | 50MPa | Concrete Rectangular | 250 | 250 | 625 | 4550 | 0.28 | 695.72 | G300E | 2005033.33 | 15.73 | G300E | 707070 | 5.55
256 | Story13 | B42 | 50 MPa RC Beam (25 cm x 25 cm) | Beam | 50MPa | Concrete Rectangular | 250 | 250 | 625 | 4550 | 0.28 | 695.72 | G300E | 1951625 | 15.31 | G300E | 23698.19 | 0.19
257 | Story13 | B43 | 50 MPa RC Beam (25 cm x 25 cm) | Beam | 50MPa | Concrete Rectangular | 250 | 250 | 625 | 4550 | 0.28 | 695.72 | G300E | 1997450 | 15.67 | G300E | 263846.38 | 2.07
258 | Story13 | B44 | 50 MPa RC Beam (25 cm x 25 cm) | Beam | 50MPa | Concrete Rectangular | 250 | 250 | 625 | 4550 | 0.28 | 695.72 | G300E | 1308450 | 10.27 | G300E | 649350 | 5.1
259 | Story13 | B45 | 50 MPa RC Beam (25 cm x 25 cm) | Beam | 50MPa | Concrete Rectangular | 250 | 250 | 625 | 4550 | 0.28 | 695.72 | G300E | 1378000 | 10.81 | G300E | 649350 | 5.1
260 | Story13 | B46 | 50 MPa RC Beam (25 cm x 25 cm) | Beam | 50MPa | Concrete Rectangular | 250 | 250 | 625 | 4550 | 0.28 | 695.72 | G300E | 1858025 | 14.58 | G300E | 47396.38 | 0.37
261 | Story13 | B47 | 50 MPa RC Beam (25 cm x 25 cm) | Beam | 50MPa | Concrete Rectangular | 250 | 250 | 625 | 4550 | 0.28 | 695.72 | G300E | 1858025 | 14.58 | G300E | 47396.38 | 0.37
262 | Story13 | B48 | 50 MPa RC Beam (25 cm x 25 cm) | Beam | 50MPa | Concrete Rectangular | 250 | 250 | 625 | 4550 | 0.28 | 695.72 | G300E | 1958450 | 15.37 | G300E | 23698.19 | 0.19
263 | Story13 | B49 | 50 MPa RC Beam (25 cm x 25 cm) | Beam | 50MPa | Concrete Rectangular | 250 | 250 | 625 | 4550 | 0.28 | 695.72 | G300E | 1997450 | 15.67 | G300E | 263846.38 | 2.07
264 | Story13 | B5 | 50 MPa RC Beam (25 cm x 25 cm) | Beam | 50MPa | Concrete Rectangular | 250 | 250 | 625 | 4550 | 0.28 | 695.72 | G300E | 1996150 | 15.66 | G300E | 263846.38 | 2.07
265 | Story13 | B50 | 50 MPa RC Beam (25 cm x 25 cm) | Beam | 50MPa | Concrete Rectangular | 250 | 250 | 625 | 4550 | 0.28 | 695.72 | G300E | 1665300 | 13.07 | G300E | 432900 | 3.4
266 | Story13 | B51 | 50 MPa RC Beam (25 cm x 25 cm) | Beam | 50MPa | Concrete Rectangular | 250 | 250 | 625 | 4550 | 0.28 | 695.72 | G300E | 1997450 | 15.67 | G300E | 263846.38 | 2.07
267 | Story13 | B52 | 50 MPa RC Beam (25 cm x 25 cm) | Beam | 50MPa | Concrete Rectangular | 250 | 250 | 625 | 4550 | 0.28 | 695.72 | G300E | 1958450 | 15.37 | G300E | 23698.19 | 0.19
268 | Story13 | B53 | 50 MPa RC Beam (25 cm x 25 cm) | Beam | 50MPa | Concrete Rectangular | 250 | 250 | 625 | 4550 | 0.28 | 695.72 | G300E | 1858025 | 14.58 | G300E | 47396.38 | 0.37
269 | Story13 | B54 | 50 MPa RC Beam (25 cm x 25 cm) | Beam | 50MPa | Concrete Rectangular | 250 | 250 | 625 | 4550 | 0.28 | 695.72 | G300E | 1858025 | 14.58 | G300E | 47396.38 | 0.37
270 | Story13 | B55 | 50 MPa RC Beam (25 cm x 25 cm) | Beam | 50MPa | Concrete Rectangular | 250 | 250 | 625 | 4550 | 0.28 | 695.72 | G300E | 1378000 | 10.81 | G300E | 649350 | 5.1
271 | Story13 | B56 | 50 MPa RC Beam (25 cm x 25 cm) | Beam | 50MPa | Concrete Rectangular | 250 | 250 | 625 | 4550 | 0.28 | 695.72 | G300E | 1378000 | 10.81 | G300E | 649350 | 5.1
272 | Story13 | B57 | 50 MPa RC Beam (25 cm x 25 cm) | Beam | 50MPa | Concrete Rectangular | 250 | 250 | 625 | 4550 | 0.28 | 695.72 | G300E | 1308450 | 10.27 | G300E | 649350 | 5.1
273 | Story13 | B58 | 50 MPa RC Beam (25 cm x 25 cm) | Beam | 50MPa | Concrete Rectangular | 250 | 250 | 625 | 4550 | 0.28 | 695.72 | G300E | 1266850 | 9.94 | G300E | 649350 | 5.1
274 | Story13 | B59 | 50 MPa RC Beam (25 cm x 25 cm) | Beam | 50MPa | Concrete Rectangular | 250 | 250 | 625 | 4550 | 0.28 | 695.72 | G300E | 1308450 | 10.27 | G300E | 649350 | 5.1
275 | Story13 | B6 | 50 MPa RC Beam (25 cm x 25 cm) | Beam | 50MPa | Concrete Rectangular | 250 | 250 | 625 | 4550 | 0.28 | 695.72 | G300E | 1266850 | 9.94 | G300E | 649350 | 5.1
276 | Story13 | B60 | 50 MPa RC Beam (25 cm x 25 cm) | Beam | 50MPa | Concrete Rectangular | 250 | 250 | 625 | 4550 | 0.28 | 695.72 | G300E | 1378000 | 10.81 | G300E | 649350 | 5.1
277 | Story13 | B7 | 50 MPa RC Beam (25 cm x 25 cm) | Beam | 50MPa | Concrete Rectangular | 250 | 250 | 625 | 4550 | 0.28 | 695.72 | G300E | 1997450 | 15.67 | G300E | 263846.38 | 2.07
278 | Story13 | B8 | 50 MPa RC Beam (25 cm x 25 cm) | Beam | 50MPa | Concrete Rectangular | 250 | 250 | 625 | 4550 | 0.28 | 695.72 | G300E | 1308450 | 10.27 | G300E | 649350 | 5.1
279 | Story13 | B9 | 50 MPa RC Beam (25 cm x 25 cm) | Beam | 50MPa | Concrete Rectangular | 250 | 250 | 625 | 4550 | 0.28 | 695.72 | G300E | 1858025 | 14.58 | G300E | 47396.38 | 0.37
280 | Story14 | B1 | 50 MPa RC Beam (25 cm x 25 cm) | Beam | 50MPa | Concrete Rectangular | 250 | 250 | 625 | 4550 | 0.28 | 695.72 | G300E | 1363375 | 10.7 | G300E | 649350 | 5.1
281 | Story14 | B10 | 50 MPa RC Beam (25 cm x 25 cm) | Beam | 50MPa | Concrete Rectangular | 250 | 250 | 625 | 4550 | 0.28 | 695.72 | G300E | 1384825 | 10.87 | G300E | 649350 | 5.1
282 | Story14 | B11 | 50 MPa RC Beam (25 cm x 25 cm) | Beam | 50MPa | Concrete Rectangular | 250 | 250 | 625 | 4550 | 0.28 | 695.72 | G300E | 1384825 | 10.87 | G300E | 649350 | 5.1
283 | Story14 | B12 | 50 MPa RC Beam (25 cm x 25 cm) | Beam | 50MPa | Concrete Rectangular | 250 | 250 | 625 | 4550 | 0.28 | 695.72 | G300E | 1310725 | 10.28 | G300E | 649350 | 5.1
284 | Story14 | B13 | 50 MPa RC Beam (25 cm x 25 cm) | Beam | 50MPa | Concrete Rectangular | 250 | 250 | 625 | 4550 | 0.28 | 695.72 | G300E | 1833325 | 14.38 | G300E | 47396.38 | 0.37
285 | Story14 | B14 | 50 MPa RC Beam (25 cm x 25 cm) | Beam | 50MPa | Concrete Rectangular | 250 | 250 | 625 | 4550 | 0.28 | 695.72 | G300E | 1939275 | 15.22 | G300E | 23698.19 | 0.19
286 | Story14 | B15 | 50 MPa RC Beam (25 cm x 25 cm) | Beam | 50MPa | Concrete Rectangular | 250 | 250 | 625 | 4550 | 0.28 | 695.72 | G300E | 1940900 | 15.23 | G300E | 23698.19 | 0.19
287 | Story14 | B16 | 50 MPa RC Beam (25 cm x 25 cm) | Beam | 50MPa | Concrete Rectangular | 250 | 250 | 625 | 4800 | 0.3 | 733.94 | G300E | 2077440 | 16.3 | G300E | 745920 | 5.85
288 | Story14 | B17 | 50 MPa RC Beam (25 cm x 25 cm) | Beam | 50MPa | Concrete Rectangular | 250 | 250 | 625 | 4550 | 0.28 | 695.72 | G300E | 1651975 | 12.96 | G300E | 216450 | 1.7
289 | Story14 | B18 | 50 MPa RC Beam (25 cm x 25 cm) | Beam | 50MPa | Concrete Rectangular | 250 | 250 | 625 | 4800 | 0.3 | 733.94 | G300E | 2123200 | 16.66 | G300E | 745920 | 5.85
290 | Story14 | B19 | 50 MPa RC Beam (25 cm x 25 cm) | Beam | 50MPa | Concrete Rectangular | 250 | 250 | 625 | 4550 | 0.28 | 695.72 | G300E | 1953575 | 15.33 | G300E | 23698.19 | 0.19
291 | Story14 | B2 | 50 MPa RC Beam (25 cm x 25 cm) | Beam | 50MPa | Concrete Rectangular | 250 | 250 | 625 | 4550 | 0.28 | 695.72 | G300E | 1367275 | 10.73 | G300E | 649350 | 5.1
292 | Story14 | B20 | 50 MPa RC Beam (25 cm x 25 cm) | Beam | 50MPa | Concrete Rectangular | 250 | 250 | 625 | 4550 | 0.28 | 695.72 | G300E | 1953250 | 15.33 | G300E | 23698.19 | 0.19
293 | Story14 | B21 | 50 MPa RC Beam (25 cm x 25 cm) | Beam | 50MPa | Concrete Rectangular | 250 | 250 | 625 | 4550 | 0.28 | 695.72 | G300E | 1852500 | 14.54 | G300E | 47396.38 | 0.37
294 | Story14 | B22 | 50 MPa RC Beam (25 cm x 25 cm) | Beam | 50MPa | Concrete Rectangular | 250 | 250 | 625 | 4550 | 0.28 | 695.72 | G300E | 1312025 | 10.29 | G300E | 649350 | 5.1
295 | Story14 | B23 | 50 MPa RC Beam (25 cm x 25 cm) | Beam | 50MPa | Concrete Rectangular | 250 | 250 | 625 | 4550 | 0.28 | 695.72 | G300E | 1263600 | 9.91 | G300E | 649350 | 5.1
296 | Story14 | B24 | 50 MPa RC Beam (25 cm x 25 cm) | Beam | 50MPa | Concrete Rectangular | 250 | 250 | 625 | 4550 | 0.28 | 695.72 | G300E | 2005250 | 15.73 | G300E | 372071.38 | 2.92
297 | Story14 | B25 | 50 MPa RC Beam (25 cm x 25 cm) | Beam | 50MPa | Concrete Rectangular | 250 | 250 | 625 | 4550 | 0.28 | 695.72 | G300E | 1651325 | 12.96 | G300E | 216450 | 1.7
298 | Story14 | B26 | 50 MPa RC Beam (25 cm x 25 cm) | Beam | 50MPa | Concrete Rectangular | 250 | 250 | 625 | 4800 | 0.3 | 733.94 | G300E | 2086080 | 16.37 | G300E | 745920 | 5.85
299 | Story14 | B3 | 50 MPa RC Beam (25 cm x 25 cm) | Beam | 50MPa | Concrete Rectangular | 250 | 250 | 625 | 4550 | 0.28 | 695.72 | G300E | 1826500 | 14.33 | G300E | 47396.38 | 0.37
300 | Story14 | B30 | 50 MPa RC Beam (25 cm x 25 cm) | Beam | 50MPa | Concrete Rectangular | 250 | 250 | 625 | 4550 | 0.28 | 695.72 | G300E | 2012616.67 | 15.79 | G300E | 707070 | 5.55
301 | Story14 | B31 | 50 MPa RC Beam (25 cm x 25 cm) | Beam | 50MPa | Concrete Rectangular | 250 | 250 | 625 | 4550 | 0.28 | 695.72 | G300E | 1652300 | 12.96 | G300E | 216450 | 1.7
302 | Story14 | B32 | 50 MPa RC Beam (25 cm x 25 cm) | Beam | 50MPa | Concrete Rectangular | 250 | 250 | 625 | 4550 | 0.28 | 695.72 | G300E | 2005575 | 15.74 | G300E | 372071.38 | 2.92
303 | Story14 | B33 | 50 MPa RC Beam (25 cm x 25 cm) | Beam | 50MPa | Concrete Rectangular | 250 | 250 | 625 | 4550 | 0.28 | 695.72 | G300E | 1263600 | 9.91 | G300E | 649350 | 5.1
304 | Story14 | B34 | 50 MPa RC Beam (25 cm x 25 cm) | Beam | 50MPa | Concrete Rectangular | 250 | 250 | 625 | 4550 | 0.28 | 695.72 | G300E | 1312025 | 10.29 | G300E | 649350 | 5.1
305 | Story14 | B35 | 50 MPa RC Beam (25 cm x 25 cm) | Beam | 50MPa | Concrete Rectangular | 250 | 250 | 625 | 4550 | 0.28 | 695.72 | G300E | 2005575 | 15.74 | G300E | 372071.38 | 2.92
306 | Story14 | B36 | 50 MPa RC Beam (25 cm x 25 cm) | Beam | 50MPa | Concrete Rectangular | 250 | 250 | 625 | 4550 | 0.28 | 695.72 | G300E | 1960075 | 15.38 | G300E | 23698.19 | 0.19
307 | Story14 | B37 | 50 MPa RC Beam (25 cm x 25 cm) | Beam | 50MPa | Concrete Rectangular | 250 | 250 | 625 | 4800 | 0.3 | 733.94 | G300E | 2123200 | 16.66 | G300E | 745920 | 5.85
308 | Story14 | B38 | 50 MPa RC Beam (25 cm x 25 cm) | Beam | 50MPa | Concrete Rectangular | 250 | 250 | 625 | 4550 | 0.28 | 695.72 | G300E | 2012616.67 | 15.79 | G300E | 707070 | 5.55
309 | Story14 | B4 | 50 MPa RC Beam (25 cm x 25 cm) | Beam | 50MPa | Concrete Rectangular | 250 | 250 | 625 | 4550 | 0.28 | 695.72 | G300E | 1311050 | 10.29 | G300E | 649350 | 5.1
310 | Story14 | B40 | 50 MPa RC Beam (25 cm x 25 cm) | Beam | 50MPa | Concrete Rectangular | 250 | 250 | 625 | 4550 | 0.28 | 695.72 | G300E | 2012616.67 | 15.79 | G300E | 707070 | 5.55
311 | Story14 | B41 | 50 MPa RC Beam (25 cm x 25 cm) | Beam | 50MPa | Concrete Rectangular | 250 | 250 | 625 | 4550 | 0.28 | 695.72 | G300E | 2012616.67 | 15.79 | G300E | 707070 | 5.55
312 | Story14 | B42 | 50 MPa RC Beam (25 cm x 25 cm) | Beam | 50MPa | Concrete Rectangular | 250 | 250 | 625 | 4550 | 0.28 | 695.72 | G300E | 1953250 | 15.33 | G300E | 23698.19 | 0.19
313 | Story14 | B43 | 50 MPa RC Beam (25 cm x 25 cm) | Beam | 50MPa | Concrete Rectangular | 250 | 250 | 625 | 4550 | 0.28 | 695.72 | G300E | 2005575 | 15.74 | G300E | 372071.38 | 2.92
314 | Story14 | B44 | 50 MPa RC Beam (25 cm x 25 cm) | Beam | 50MPa | Concrete Rectangular | 250 | 250 | 625 | 4550 | 0.28 | 695.72 | G300E | 1312025 | 10.29 | G300E | 649350 | 5.1
315 | Story14 | B45 | 50 MPa RC Beam (25 cm x 25 cm) | Beam | 50MPa | Concrete Rectangular | 250 | 250 | 625 | 4550 | 0.28 | 695.72 | G300E | 1384825 | 10.87 | G300E | 649350 | 5.1
316 | Story14 | B46 | 50 MPa RC Beam (25 cm x 25 cm) | Beam | 50MPa | Concrete Rectangular | 250 | 250 | 625 | 4550 | 0.28 | 695.72 | G300E | 1852500 | 14.54 | G300E | 47396.38 | 0.37
317 | Story14 | B47 | 50 MPa RC Beam (25 cm x 25 cm) | Beam | 50MPa | Concrete Rectangular | 250 | 250 | 625 | 4550 | 0.28 | 695.72 | G300E | 1852500 | 14.54 | G300E | 47396.38 | 0.37
318 | Story14 | B48 | 50 MPa RC Beam (25 cm x 25 cm) | Beam | 50MPa | Concrete Rectangular | 250 | 250 | 625 | 4550 | 0.28 | 695.72 | G300E | 1960075 | 15.38 | G300E | 23698.19 | 0.19
319 | Story14 | B49 | 50 MPa RC Beam (25 cm x 25 cm) | Beam | 50MPa | Concrete Rectangular | 250 | 250 | 625 | 4550 | 0.28 | 695.72 | G300E | 2005575 | 15.74 | G300E | 372071.38 | 2.92
320 | Story14 | B5 | 50 MPa RC Beam (25 cm x 25 cm) | Beam | 50MPa | Concrete Rectangular | 250 | 250 | 625 | 4550 | 0.28 | 695.72 | G300E | 2003950 | 15.72 | G300E | 372071.38 | 2.92
321 | Story14 | B50 | 50 MPa RC Beam (25 cm x 25 cm) | Beam | 50MPa | Concrete Rectangular | 250 | 250 | 625 | 4550 | 0.28 | 695.72 | G300E | 1652300 | 12.96 | G300E | 216450 | 1.7
322 | Story14 | B51 | 50 MPa RC Beam (25 cm x 25 cm) | Beam | 50MPa | Concrete Rectangular | 250 | 250 | 625 | 4550 | 0.28 | 695.72 | G300E | 2005575 | 15.74 | G300E | 372071.38 | 2.92
323 | Story14 | B52 | 50 MPa RC Beam (25 cm x 25 cm) | Beam | 50MPa | Concrete Rectangular | 250 | 250 | 625 | 4550 | 0.28 | 695.72 | G300E | 1959750 | 15.38 | G300E | 23698.19 | 0.19
324 | Story14 | B53 | 50 MPa RC Beam (25 cm x 25 cm) | Beam | 50MPa | Concrete Rectangular | 250 | 250 | 625 | 4550 | 0.28 | 695.72 | G300E | 1852500 | 14.54 | G300E | 47396.38 | 0.37
325 | Story14 | B54 | 50 MPa RC Beam (25 cm x 25 cm) | Beam | 50MPa | Concrete Rectangular | 250 | 250 | 625 | 4550 | 0.28 | 695.72 | G300E | 1852500 | 14.54 | G300E | 47396.38 | 0.37
326 | Story14 | B55 | 50 MPa RC Beam (25 cm x 25 cm) | Beam | 50MPa | Concrete Rectangular | 250 | 250 | 625 | 4550 | 0.28 | 695.72 | G300E | 1384825 | 10.87 | G300E | 649350 | 5.1
327 | Story14 | B56 | 50 MPa RC Beam (25 cm x 25 cm) | Beam | 50MPa | Concrete Rectangular | 250 | 250 | 625 | 4550 | 0.28 | 695.72 | G300E | 1384825 | 10.87 | G300E | 649350 | 5.1
328 | Story14 | B57 | 50 MPa RC Beam (25 cm x 25 cm) | Beam | 50MPa | Concrete Rectangular | 250 | 250 | 625 | 4550 | 0.28 | 695.72 | G300E | 1312025 | 10.29 | G300E | 649350 | 5.1
329 | Story14 | B58 | 50 MPa RC Beam (25 cm x 25 cm) | Beam | 50MPa | Concrete Rectangular | 250 | 250 | 625 | 4550 | 0.28 | 695.72 | G300E | 1263600 | 9.91 | G300E | 649350 | 5.1
330 | Story14 | B59 | 50 MPa RC Beam (25 cm x 25 cm) | Beam | 50MPa | Concrete Rectangular | 250 | 250 | 625 | 4550 | 0.28 | 695.72 | G300E | 1312025 | 10.29 | G300E | 649350 | 5.1
331 | Story14 | B6 | 50 MPa RC Beam (25 cm x 25 cm) | Beam | 50MPa | Concrete Rectangular | 250 | 250 | 625 | 4550 | 0.28 | 695.72 | G300E | 1263600 | 9.91 | G300E | 649350 | 5.1
332 | Story14 | B60 | 50 MPa RC Beam (25 cm x 25 cm) | Beam | 50MPa | Concrete Rectangular | 250 | 250 | 625 | 4550 | 0.28 | 695.72 | G300E | 1384825 | 10.87 | G300E | 649350 | 5.1
333 | Story14 | B7 | 50 MPa RC Beam (25 cm x 25 cm) | Beam | 50MPa | Concrete Rectangular | 250 | 250 | 625 | 4550 | 0.28 | 695.72 | G300E | 2005575 | 15.74 | G300E | 372071.38 | 2.92
334 | Story14 | B8 | 50 MPa RC Beam (25 cm x 25 cm) | Beam | 50MPa | Concrete Rectangular | 250 | 250 | 625 | 4550 | 0.28 | 695.72 | G300E | 1312025 | 10.29 | G300E | 649350 | 5.1
335 | Story14 | B9 | 50 MPa RC Beam (25 cm x 25 cm) | Beam | 50MPa | Concrete Rectangular | 250 | 250 | 625 | 4550 | 0.28 | 695.72 | G300E | 1852500 | 14.54 | G300E | 47396.38 | 0.37
336 | Story15 | B1 | 50 MPa RC Beam (25 cm x 25 cm) | Beam | 50MPa | Concrete Rectangular | 250 | 250 | 625 | 4550 | 0.28 | 695.72 | G300E | 1939925 | 15.22 | G300E | 649350 | 5.1
337 | Story15 | B10 | 50 MPa RC Beam (25 cm x 25 cm) | Beam | 50MPa | Concrete Rectangular | 250 | 250 | 625 | 4550 | 0.28 | 695.72 | G300E | 1448850 | 11.37 | G300E | 649350 | 5.1
338 | Story15 | B11 | 50 MPa RC Beam (25 cm x 25 cm) | Beam | 50MPa | Concrete Rectangular | 250 | 250 | 625 | 4550 | 0.28 | 695.72 | G300E | 1448850 | 11.37 | G300E | 649350 | 5.1
339 | Story15 | B12 | 50 MPa RC Beam (25 cm x 25 cm) | Beam | 50MPa | Concrete Rectangular | 250 | 250 | 625 | 4550 | 0.28 | 695.72 | G300E | 1969500 | 15.45 | G300E | 649350 | 5.1
340 | Story15 | B13 | 50 MPa RC Beam (25 cm x 25 cm) | Beam | 50MPa | Concrete Rectangular | 250 | 250 | 625 | 4550 | 0.28 | 695.72 | G300E | 2135250 | 16.75 | G300E | 696746.38 | 5.47
341 | Story15 | B14 | 50 MPa RC Beam (25 cm x 25 cm) | Beam | 50MPa | Concrete Rectangular | 250 | 250 | 625 | 4550 | 0.28 | 695.72 | G300E | 2470650 | 19.39 | G300E | 372071.38 | 2.92
342 | Story15 | B15 | 50 MPa RC Beam (25 cm x 25 cm) | Beam | 50MPa | Concrete Rectangular | 250 | 250 | 625 | 4550 | 0.28 | 695.72 | G300E | 2207400 | 17.32 | G300E | 696746.38 | 5.47
343 | Story15 | B16 | 50 MPa RC Beam (25 cm x 25 cm) | Beam | 50MPa | Concrete Rectangular | 250 | 250 | 625 | 4800 | 0.3 | 733.94 | G300E | 2730240 | 21.42 | G300E | 745920 | 5.85
344 | Story15 | B17 | 50 MPa RC Beam (25 cm x 25 cm) | Beam | 50MPa | Concrete Rectangular | 250 | 250 | 625 | 4550 | 0.28 | 695.72 | G300E | 1853800 | 14.55 | G300E | 649350 | 5.1
345 | Story15 | B18 | 50 MPa RC Beam (25 cm x 25 cm) | Beam | 50MPa | Concrete Rectangular | 250 | 250 | 625 | 4800 | 0.3 | 733.94 | G300E | 2609920 | 20.48 | G300E | 769253.6 | 6.04
346 | Story15 | B19 | 50 MPa RC Beam (25 cm x 25 cm) | Beam | 50MPa | Concrete Rectangular | 250 | 250 | 625 | 4550 | 0.28 | 695.72 | G300E | 2219100 | 17.41 | G300E | 372071.38 | 2.92
347 | Story15 | B2 | 50 MPa RC Beam (25 cm x 25 cm) | Beam | 50MPa | Concrete Rectangular | 250 | 250 | 625 | 4550 | 0.28 | 695.72 | G300E | 1432275 | 11.24 | G300E | 649350 | 5.1
348 | Story15 | B20 | 50 MPa RC Beam (25 cm x 25 cm) | Beam | 50MPa | Concrete Rectangular | 250 | 250 | 625 | 4550 | 0.28 | 695.72 | G300E | 2219100 | 17.41 | G300E | 372071.38 | 2.92
349 | Story15 | B21 | 50 MPa RC Beam (25 cm x 25 cm) | Beam | 50MPa | Concrete Rectangular | 250 | 250 | 625 | 4550 | 0.28 | 695.72 | G300E | 2147600 | 16.85 | G300E | 263846.38 | 2.07
350 | Story15 | B22 | 50 MPa RC Beam (25 cm x 25 cm) | Beam | 50MPa | Concrete Rectangular | 250 | 250 | 625 | 4550 | 0.28 | 695.72 | G300E | 1596725 | 12.53 | G300E | 649350 | 5.1
351 | Story15 | B23 | 50 MPa RC Beam (25 cm x 25 cm) | Beam | 50MPa | Concrete Rectangular | 250 | 250 | 625 | 4550 | 0.28 | 695.72 | G300E | 1918150 | 15.05 | G300E | 649350 | 5.1
352 | Story15 | B24 | 50 MPa RC Beam (25 cm x 25 cm) | Beam | 50MPa | Concrete Rectangular | 250 | 250 | 625 | 4550 | 0.28 | 695.72 | G300E | 2296450 | 18.02 | G300E | 696746.38 | 5.47
353 | Story15 | B25 | 50 MPa RC Beam (25 cm x 25 cm) | Beam | 50MPa | Concrete Rectangular | 250 | 250 | 625 | 4550 | 0.28 | 695.72 | G300E | 2004600 | 15.73 | G300E | 649350 | 5.1
354 | Story15 | B26 | 50 MPa RC Beam (25 cm x 25 cm) | Beam | 50MPa | Concrete Rectangular | 250 | 250 | 625 | 4800 | 0.3 | 733.94 | G300E | 2576320 | 20.21 | G300E | 745920 | 5.85
355 | Story15 | B3 | 50 MPa RC Beam (25 cm x 25 cm) | Beam | 50MPa | Concrete Rectangular | 250 | 250 | 625 | 4550 | 0.28 | 695.72 | G300E | 2381275 | 18.68 | G300E | 263846.38 | 2.07
356 | Story15 | B30 | 50 MPa RC Beam (25 cm x 25 cm) | Beam | 50MPa | Concrete Rectangular | 250 | 250 | 625 | 4550 | 0.28 | 695.72 | G300E | 2474593.33 | 19.42 | G300E | 729188.31 | 5.72
357 | Story15 | B31 | 50 MPa RC Beam (25 cm x 25 cm) | Beam | 50MPa | Concrete Rectangular | 250 | 250 | 625 | 4550 | 0.28 | 695.72 | G300E | 1853800 | 14.55 | G300E | 649350 | 5.1
358 | Story15 | B32 | 50 MPa RC Beam (25 cm x 25 cm) | Beam | 50MPa | Concrete Rectangular | 250 | 250 | 625 | 4550 | 0.28 | 695.72 | G300E | 2297100 | 18.02 | G300E | 696746.38 | 5.47
359 | Story15 | B33 | 50 MPa RC Beam (25 cm x 25 cm) | Beam | 50MPa | Concrete Rectangular | 250 | 250 | 625 | 4550 | 0.28 | 695.72 | G300E | 1396850 | 10.96 | G300E | 649350 | 5.1
360 | Story15 | B34 | 50 MPa RC Beam (25 cm x 25 cm) | Beam | 50MPa | Concrete Rectangular | 250 | 250 | 625 | 4550 | 0.28 | 695.72 | G300E | 1971775 | 15.47 | G300E | 649350 | 5.1
361 | Story15 | B35 | 50 MPa RC Beam (25 cm x 25 cm) | Beam | 50MPa | Concrete Rectangular | 250 | 250 | 625 | 4550 | 0.28 | 695.72 | G300E | 2462850 | 19.32 | G300E | 696746.38 | 5.47
362 | Story15 | B36 | 50 MPa RC Beam (25 cm x 25 cm) | Beam | 50MPa | Concrete Rectangular | 250 | 250 | 625 | 4550 | 0.28 | 695.72 | G300E | 2413125 | 18.93 | G300E | 696746.38 | 5.47
363 | Story15 | B37 | 50 MPa RC Beam (25 cm x 25 cm) | Beam | 50MPa | Concrete Rectangular | 250 | 250 | 625 | 4800 | 0.3 | 733.94 | G300E | 2773760 | 21.76 | G300E | 769253.6 | 6.04
364 | Story15 | B38 | 50 MPa RC Beam (25 cm x 25 cm) | Beam | 50MPa | Concrete Rectangular | 250 | 250 | 625 | 4550 | 0.28 | 695.72 | G300E | 2629596.67 | 20.63 | G300E | 729188.31 | 5.72
365 | Story15 | B4 | 50 MPa RC Beam (25 cm x 25 cm) | Beam | 50MPa | Concrete Rectangular | 250 | 250 | 625 | 4550 | 0.28 | 695.72 | G300E | 1595750 | 12.52 | G300E | 649350 | 5.1
366 | Story15 | B40 | 50 MPa RC Beam (25 cm x 25 cm) | Beam | 50MPa | Concrete Rectangular | 250 | 250 | 625 | 4550 | 0.28 | 695.72 | G300E | 2474290 | 19.41 | G300E | 729188.31 | 5.72
367 | Story15 | B41 | 50 MPa RC Beam (25 cm x 25 cm) | Beam | 50MPa | Concrete Rectangular | 250 | 250 | 625 | 4550 | 0.28 | 695.72 | G300E | 2629596.67 | 20.63 | G300E | 729188.31 | 5.72
368 | Story15 | B42 | 50 MPa RC Beam (25 cm x 25 cm) | Beam | 50MPa | Concrete Rectangular | 250 | 250 | 625 | 4550 | 0.28 | 695.72 | G300E | 2219100 | 17.41 | G300E | 696746.38 | 5.47
369 | Story15 | B43 | 50 MPa RC Beam (25 cm x 25 cm) | Beam | 50MPa | Concrete Rectangular | 250 | 250 | 625 | 4550 | 0.28 | 695.72 | G300E | 2462850 | 19.32 | G300E | 696746.38 | 5.47
370 | Story15 | B44 | 50 MPa RC Beam (25 cm x 25 cm) | Beam | 50MPa | Concrete Rectangular | 250 | 250 | 625 | 4550 | 0.28 | 695.72 | G300E | 1596725 | 12.53 | G300E | 649350 | 5.1
371 | Story15 | B45 | 50 MPa RC Beam (25 cm x 25 cm) | Beam | 50MPa | Concrete Rectangular | 250 | 250 | 625 | 4550 | 0.28 | 695.72 | G300E | 1959425 | 15.37 | G300E | 649350 | 5.1
372 | Story15 | B46 | 50 MPa RC Beam (25 cm x 25 cm) | Beam | 50MPa | Concrete Rectangular | 250 | 250 | 625 | 4550 | 0.28 | 695.72 | G300E | 2401750 | 18.85 | G300E | 696746.38 | 5.47
373 | Story15 | B47 | 50 MPa RC Beam (25 cm x 25 cm) | Beam | 50MPa | Concrete Rectangular | 250 | 250 | 625 | 4550 | 0.28 | 695.72 | G300E | 2401750 | 18.85 | G300E | 696746.38 | 5.47
374 | Story15 | B48 | 50 MPa RC Beam (25 cm x 25 cm) | Beam | 50MPa | Concrete Rectangular | 250 | 250 | 625 | 4550 | 0.28 | 695.72 | G300E | 2413450 | 18.94 | G300E | 696746.38 | 5.47
375 | Story15 | B49 | 50 MPa RC Beam (25 cm x 25 cm) | Beam | 50MPa | Concrete Rectangular | 250 | 250 | 625 | 4550 | 0.28 | 695.72 | G300E | 2462850 | 19.32 | G300E | 696746.38 | 5.47
376 | Story15 | B5 | 50 MPa RC Beam (25 cm x 25 cm) | Beam | 50MPa | Concrete Rectangular | 250 | 250 | 625 | 4550 | 0.28 | 695.72 | G300E | 2461225 | 19.31 | G300E | 696746.38 | 5.47
377 | Story15 | B50 | 50 MPa RC Beam (25 cm x 25 cm) | Beam | 50MPa | Concrete Rectangular | 250 | 250 | 625 | 4550 | 0.28 | 695.72 | G300E | 2005250 | 15.73 | G300E | 649350 | 5.1
378 | Story15 | B51 | 50 MPa RC Beam (25 cm x 25 cm) | Beam | 50MPa | Concrete Rectangular | 250 | 250 | 625 | 4550 | 0.28 | 695.72 | G300E | 2297100 | 18.02 | G300E | 696746.38 | 5.47
379 | Story15 | B52 | 50 MPa RC Beam (25 cm x 25 cm) | Beam | 50MPa | Concrete Rectangular | 250 | 250 | 625 | 4550 | 0.28 | 695.72 | G300E | 2413450 | 18.94 | G300E | 372071.38 | 2.92
380 | Story15 | B53 | 50 MPa RC Beam (25 cm x 25 cm) | Beam | 50MPa | Concrete Rectangular | 250 | 250 | 625 | 4550 | 0.28 | 695.72 | G300E | 2147600 | 16.85 | G300E | 696746.38 | 5.47
381 | Story15 | B54 | 50 MPa RC Beam (25 cm x 25 cm) | Beam | 50MPa | Concrete Rectangular | 250 | 250 | 625 | 4550 | 0.28 | 695.72 | G300E | 2401750 | 18.85 | G300E | 263846.38 | 2.07
382 | Story15 | B55 | 50 MPa RC Beam (25 cm x 25 cm) | Beam | 50MPa | Concrete Rectangular | 250 | 250 | 625 | 4550 | 0.28 | 695.72 | G300E | 1448850 | 11.37 | G300E | 649350 | 5.1
383 | Story15 | B56 | 50 MPa RC Beam (25 cm x 25 cm) | Beam | 50MPa | Concrete Rectangular | 250 | 250 | 625 | 4550 | 0.28 | 695.72 | G300E | 1959425 | 15.37 | G300E | 649350 | 5.1
384 | Story15 | B57 | 50 MPa RC Beam (25 cm x 25 cm) | Beam | 50MPa | Concrete Rectangular | 250 | 250 | 625 | 4550 | 0.28 | 695.72 | G300E | 1971775 | 15.47 | G300E | 649350 | 5.1
385 | Story15 | B58 | 50 MPa RC Beam (25 cm x 25 cm) | Beam | 50MPa | Concrete Rectangular | 250 | 250 | 625 | 4550 | 0.28 | 695.72 | G300E | 1918800 | 15.06 | G300E | 649350 | 5.1
386 | Story15 | B59 | 50 MPa RC Beam (25 cm x 25 cm) | Beam | 50MPa | Concrete Rectangular | 250 | 250 | 625 | 4550 | 0.28 | 695.72 | G300E | 1971775 | 15.47 | G300E | 649350 | 5.1
387 | Story15 | B6 | 50 MPa RC Beam (25 cm x 25 cm) | Beam | 50MPa | Concrete Rectangular | 250 | 250 | 625 | 4550 | 0.28 | 695.72 | G300E | 1396200 | 10.96 | G300E | 649350 | 5.1
388 | Story15 | B60 | 50 MPa RC Beam (25 cm x 25 cm) | Beam | 50MPa | Concrete Rectangular | 250 | 250 | 625 | 4550 | 0.28 | 695.72 | G300E | 1959425 | 15.37 | G300E | 649350 | 5.1
389 | Story15 | B7 | 50 MPa RC Beam (25 cm x 25 cm) | Beam | 50MPa | Concrete Rectangular | 250 | 250 | 625 | 4550 | 0.28 | 695.72 | G300E | 2297100 | 18.02 | G300E | 696746.38 | 5.47
390 | Story15 | B8 | 50 MPa RC Beam (25 cm x 25 cm) | Beam | 50MPa | Concrete Rectangular | 250 | 250 | 625 | 4550 | 0.28 | 695.72 | G300E | 1596725 | 12.53 | G300E | 649350 | 5.1
391 | Story15 | B9 | 50 MPa RC Beam (25 cm x 25 cm) | Beam | 50MPa | Concrete Rectangular | 250 | 250 | 625 | 4550 | 0.28 | 695.72 | G300E | 2147600 | 16.85 | G300E | 263846.38 | 2.07
392 | Story16 | B1 | 50 MPa RC Beam (25 cm x 25 cm) | Beam | 50MPa | Concrete Rectangular | 250 | 250 | 625 | 4550 | 0.28 | 695.72 | G300E | 1941225 | 15.23 | G300E | 649350 | 5.1
393 | Story16 | B10 | 50 MPa RC Beam (25 cm x 25 cm) | Beam | 50MPa | Concrete Rectangular | 250 | 250 | 625 | 4550 | 0.28 | 695.72 | G300E | 1526525 | 11.98 | G300E | 649350 | 5.1
394 | Story16 | B11 | 50 MPa RC Beam (25 cm x 25 cm) | Beam | 50MPa | Concrete Rectangular | 250 | 250 | 625 | 4550 | 0.28 | 695.72 | G300E | 1526525 | 11.98 | G300E | 649350 | 5.1
395 | Story16 | B12 | 50 MPa RC Beam (25 cm x 25 cm) | Beam | 50MPa | Concrete Rectangular | 250 | 250 | 625 | 4550 | 0.28 | 695.72 | G300E | 1970800 | 15.46 | G300E | 649350 | 5.1
396 | Story16 | B13 | 50 MPa RC Beam (25 cm x 25 cm) | Beam | 50MPa | Concrete Rectangular | 250 | 250 | 625 | 4550 | 0.28 | 695.72 | G300E | 2219100 | 17.41 | G300E | 696746.38 | 5.47
397 | Story16 | B14 | 50 MPa RC Beam (25 cm x 25 cm) | Beam | 50MPa | Concrete Rectangular | 250 | 250 | 625 | 4550 | 0.28 | 695.72 | G300E | 2475525 | 19.42 | G300E | 372071.38 | 2.92
398 | Story16 | B15 | 50 MPa RC Beam (25 cm x 25 cm) | Beam | 50MPa | Concrete Rectangular | 250 | 250 | 625 | 4550 | 0.28 | 695.72 | G300E | 2283775 | 17.92 | G300E | 696746.38 | 5.47
399 | Story16 | B16 | 50 MPa RC Beam (25 cm x 25 cm) | Beam | 50MPa | Concrete Rectangular | 250 | 250 | 625 | 4800 | 0.3 | 733.94 | G300E | 2852480 | 22.38 | G300E | 745920 | 5.85
400 | Story16 | B17 | 50 MPa RC Beam (25 cm x 25 cm) | Beam | 50MPa | Concrete Rectangular | 250 | 250 | 625 | 4550 | 0.28 | 695.72 | G300E | 1838850 | 14.43 | G300E | 649350 | 5.1
401 | Story16 | B18 | 50 MPa RC Beam (25 cm x 25 cm) | Beam | 50MPa | Concrete Rectangular | 250 | 250 | 625 | 4800 | 0.3 | 733.94 | G300E | 2804160 | 22 | G300E | 769253.6 | 6.04
402 | Story16 | B19 | 50 MPa RC Beam (25 cm x 25 cm) | Beam | 50MPa | Concrete Rectangular | 250 | 250 | 625 | 4550 | 0.28 | 695.72 | G300E | 2296450 | 18.02 | G300E | 372071.38 | 2.92
403 | Story16 | B2 | 50 MPa RC Beam (25 cm x 25 cm) | Beam | 50MPa | Concrete Rectangular | 250 | 250 | 625 | 4550 | 0.28 | 695.72 | G300E | 1584700 | 12.43 | G300E | 649350 | 5.1
404 | Story16 | B20 | 50 MPa RC Beam (25 cm x 25 cm) | Beam | 50MPa | Concrete Rectangular | 250 | 250 | 625 | 4550 | 0.28 | 695.72 | G300E | 2296125 | 18.02 | G300E | 372071.38 | 2.92
405 | Story16 | B21 | 50 MPa RC Beam (25 cm x 25 cm) | Beam | 50MPa | Concrete Rectangular | 250 | 250 | 625 | 4550 | 0.28 | 695.72 | G300E | 2155400 | 16.91 | G300E | 588521.38 | 4.62
406 | Story16 | B22 | 50 MPa RC Beam (25 cm x 25 cm) | Beam | 50MPa | Concrete Rectangular | 250 | 250 | 625 | 4550 | 0.28 | 695.72 | G300E | 1600950 | 12.56 | G300E | 649350 | 5.1
407 | Story16 | B23 | 50 MPa RC Beam (25 cm x 25 cm) | Beam | 50MPa | Concrete Rectangular | 250 | 250 | 625 | 4550 | 0.28 | 695.72 | G300E | 1918150 | 15.05 | G300E | 649350 | 5.1
408 | Story16 | B24 | 50 MPa RC Beam (25 cm x 25 cm) | Beam | 50MPa | Concrete Rectangular | 250 | 250 | 625 | 4550 | 0.28 | 695.72 | G300E | 2303600 | 18.07 | G300E | 696746.38 | 5.47
409 | Story16 | B25 | 50 MPa RC Beam (25 cm x 25 cm) | Beam | 50MPa | Concrete Rectangular | 250 | 250 | 625 | 4550 | 0.28 | 695.72 | G300E | 2148575 | 16.86 | G300E | 649350 | 5.1
410 | Story16 | B26 | 50 MPa RC Beam (25 cm x 25 cm) | Beam | 50MPa | Concrete Rectangular | 250 | 250 | 625 | 4800 | 0.3 | 733.94 | G300E | 2694080 | 21.14 | G300E | 745920 | 5.85
411 | Story16 | B3 | 50 MPa RC Beam (25 cm x 25 cm) | Beam | 50MPa | Concrete Rectangular | 250 | 250 | 625 | 4550 | 0.28 | 695.72 | G300E | 2388100 | 18.74 | G300E | 372071.38 | 2.92
412 | Story16 | B30 | 50 MPa RC Beam (25 cm x 25 cm) | Beam | 50MPa | Concrete Rectangular | 250 | 250 | 625 | 4550 | 0.28 | 695.72 | G300E | 2658110 | 20.86 | G300E | 729188.31 | 5.72
413 | Story16 | B31 | 50 MPa RC Beam (25 cm x 25 cm) | Beam | 50MPa | Concrete Rectangular | 250 | 250 | 625 | 4550 | 0.28 | 695.72 | G300E | 1839500 | 14.43 | G300E | 649350 | 5.1
414 | Story16 | B32 | 50 MPa RC Beam (25 cm x 25 cm) | Beam | 50MPa | Concrete Rectangular | 250 | 250 | 625 | 4550 | 0.28 | 695.72 | G300E | 2304575 | 18.08 | G300E | 696746.38 | 5.47
415 | Story16 | B33 | 50 MPa RC Beam (25 cm x 25 cm) | Beam | 50MPa | Concrete Rectangular | 250 | 250 | 625 | 4550 | 0.28 | 695.72 | G300E | 1398150 | 10.97 | G300E | 649350 | 5.1
416 | Story16 | B34 | 50 MPa RC Beam (25 cm x 25 cm) | Beam | 50MPa | Concrete Rectangular | 250 | 250 | 625 | 4550 | 0.28 | 695.72 | G300E | 1971775 | 15.47 | G300E | 649350 | 5.1
417 | Story16 | B35 | 50 MPa RC Beam (25 cm x 25 cm) | Beam | 50MPa | Concrete Rectangular | 250 | 250 | 625 | 4550 | 0.28 | 695.72 | G300E | 2473900 | 19.41 | G300E | 696746.38 | 5.47
418 | Story16 | B36 | 50 MPa RC Beam (25 cm x 25 cm) | Beam | 50MPa | Concrete Rectangular | 250 | 250 | 625 | 4550 | 0.28 | 695.72 | G300E | 2418325 | 18.98 | G300E | 696746.38 | 5.47
419 | Story16 | B37 | 50 MPa RC Beam (25 cm x 25 cm) | Beam | 50MPa | Concrete Rectangular | 250 | 250 | 625 | 4800 | 0.3 | 733.94 | G300E | 2896320 | 22.73 | G300E | 769253.6 | 6.04
420 | Story16 | B38 | 50 MPa RC Beam (25 cm x 25 cm) | Beam | 50MPa | Concrete Rectangular | 250 | 250 | 625 | 4550 | 0.28 | 695.72 | G300E | 2745470 | 21.54 | G300E | 729188.31 | 5.72
421 | Story16 | B4 | 50 MPa RC Beam (25 cm x 25 cm) | Beam | 50MPa | Concrete Rectangular | 250 | 250 | 625 | 4550 | 0.28 | 695.72 | G300E | 1600300 | 12.56 | G300E | 649350 | 5.1
422 | Story16 | B40 | 50 MPa RC Beam (25 cm x 25 cm) | Beam | 50MPa | Concrete Rectangular | 250 | 250 | 625 | 4550 | 0.28 | 695.72 | G300E | 2658413.33 | 20.86 | G300E | 729188.31 | 5.72
423 | Story16 | B41 | 50 MPa RC Beam (25 cm x 25 cm) | Beam | 50MPa | Concrete Rectangular | 250 | 250 | 625 | 4550 | 0.28 | 695.72 | G300E | 2745470 | 21.54 | G300E | 729188.31 | 5.72
424 | Story16 | B42 | 50 MPa RC Beam (25 cm x 25 cm) | Beam | 50MPa | Concrete Rectangular | 250 | 250 | 625 | 4550 | 0.28 | 695.72 | G300E | 2296125 | 18.02 | G300E | 696746.38 | 5.47
425 | Story16 | B43 | 50 MPa RC Beam (25 cm x 25 cm) | Beam | 50MPa | Concrete Rectangular | 250 | 250 | 625 | 4550 | 0.28 | 695.72 | G300E | 2473900 | 19.41 | G300E | 696746.38 | 5.47
426 | Story16 | B44 | 50 MPa RC Beam (25 cm x 25 cm) | Beam | 50MPa | Concrete Rectangular | 250 | 250 | 625 | 4550 | 0.28 | 695.72 | G300E | 1600950 | 12.56 | G300E | 649350 | 5.1
427 | Story16 | B45 | 50 MPa RC Beam (25 cm x 25 cm) | Beam | 50MPa | Concrete Rectangular | 250 | 250 | 625 | 4550 | 0.28 | 695.72 | G300E | 1960400 | 15.38 | G300E | 649350 | 5.1
428 | Story16 | B46 | 50 MPa RC Beam (25 cm x 25 cm) | Beam | 50MPa | Concrete Rectangular | 250 | 250 | 625 | 4550 | 0.28 | 695.72 | G300E | 2407925 | 18.89 | G300E | 696746.38 | 5.47
429 | Story16 | B47 | 50 MPa RC Beam (25 cm x 25 cm) | Beam | 50MPa | Concrete Rectangular | 250 | 250 | 625 | 4550 | 0.28 | 695.72 | G300E | 2407925 | 18.89 | G300E | 696746.38 | 5.47
430 | Story16 | B48 | 50 MPa RC Beam (25 cm x 25 cm) | Beam | 50MPa | Concrete Rectangular | 250 | 250 | 625 | 4550 | 0.28 | 695.72 | G300E | 2418325 | 18.98 | G300E | 696746.38 | 5.47
431 | Story16 | B49 | 50 MPa RC Beam (25 cm x 25 cm) | Beam | 50MPa | Concrete Rectangular | 250 | 250 | 625 | 4550 | 0.28 | 695.72 | G300E | 2473900 | 19.41 | G300E | 696746.38 | 5.47
432 | Story16 | B5 | 50 MPa RC Beam (25 cm x 25 cm) | Beam | 50MPa | Concrete Rectangular | 250 | 250 | 625 | 4550 | 0.28 | 695.72 | G300E | 2471625 | 19.39 | G300E | 696746.38 | 5.47
433 | Story16 | B50 | 50 MPa RC Beam (25 cm x 25 cm) | Beam | 50MPa | Concrete Rectangular | 250 | 250 | 625 | 4550 | 0.28 | 695.72 | G300E | 2150200 | 16.87 | G300E | 649350 | 5.1
434 | Story16 | B51 | 50 MPa RC Beam (25 cm x 25 cm) | Beam | 50MPa | Concrete Rectangular | 250 | 250 | 625 | 4550 | 0.28 | 695.72 | G300E | 2304575 | 18.08 | G300E | 696746.38 | 5.47
435 | Story16 | B52 | 50 MPa RC Beam (25 cm x 25 cm) | Beam | 50MPa | Concrete Rectangular | 250 | 250 | 625 | 4550 | 0.28 | 695.72 | G300E | 2418325 | 18.98 | G300E | 372071.38 | 2.92
436 | Story16 | B53 | 50 MPa RC Beam (25 cm x 25 cm) | Beam | 50MPa | Concrete Rectangular | 250 | 250 | 625 | 4550 | 0.28 | 695.72 | G300E | 2155400 | 16.91 | G300E | 696746.38 | 5.47
437 | Story16 | B54 | 50 MPa RC Beam (25 cm x 25 cm) | Beam | 50MPa | Concrete Rectangular | 250 | 250 | 625 | 4550 | 0.28 | 695.72 | G300E | 2407925 | 18.89 | G300E | 480296.38 | 3.77
438 | Story16 | B55 | 50 MPa RC Beam (25 cm x 25 cm) | Beam | 50MPa | Concrete Rectangular | 250 | 250 | 625 | 4550 | 0.28 | 695.72 | G300E | 1526525 | 11.98 | G300E | 649350 | 5.1
439 | Story16 | B56 | 50 MPa RC Beam (25 cm x 25 cm) | Beam | 50MPa | Concrete Rectangular | 250 | 250 | 625 | 4550 | 0.28 | 695.72 | G300E | 1960400 | 15.38 | G300E | 649350 | 5.1
440 | Story16 | B57 | 50 MPa RC Beam (25 cm x 25 cm) | Beam | 50MPa | Concrete Rectangular | 250 | 250 | 625 | 4550 | 0.28 | 695.72 | G300E | 1971775 | 15.47 | G300E | 649350 | 5.1
441 | Story16 | B58 | 50 MPa RC Beam (25 cm x 25 cm) | Beam | 50MPa | Concrete Rectangular | 250 | 250 | 625 | 4550 | 0.28 | 695.72 | G300E | 1918150 | 15.05 | G300E | 649350 | 5.1
442 | Story16 | B59 | 50 MPa RC Beam (25 cm x 25 cm) | Beam | 50MPa | Concrete Rectangular | 250 | 250 | 625 | 4550 | 0.28 | 695.72 | G300E | 1971775 | 15.47 | G300E | 649350 | 5.1
443 | Story16 | B6 | 50 MPa RC Beam (25 cm x 25 cm) | Beam | 50MPa | Concrete Rectangular | 250 | 250 | 625 | 4550 | 0.28 | 695.72 | G300E | 1398150 | 10.97 | G300E | 649350 | 5.1
444 | Story16 | B60 | 50 MPa RC Beam (25 cm x 25 cm) | Beam | 50MPa | Concrete Rectangular | 250 | 250 | 625 | 4550 | 0.28 | 695.72 | G300E | 1960400 | 15.38 | G300E | 649350 | 5.1
445 | Story16 | B7 | 50 MPa RC Beam (25 cm x 25 cm) | Beam | 50MPa | Concrete Rectangular | 250 | 250 | 625 | 4550 | 0.28 | 695.72 | G300E | 2304250 | 18.08 | G300E | 696746.38 | 5.47
446 | Story16 | B8 | 50 MPa RC Beam (25 cm x 25 cm) | Beam | 50MPa | Concrete Rectangular | 250 | 250 | 625 | 4550 | 0.28 | 695.72 | G300E | 1600950 | 12.56 | G300E | 649350 | 5.1
447 | Story16 | B9 | 50 MPa RC Beam (25 cm x 25 cm) | Beam | 50MPa | Concrete Rectangular | 250 | 250 | 625 | 4550 | 0.28 | 695.72 | G300E | 2155400 | 16.91 | G300E | 588521.38 | 4.62
448 | Story17 | B1 | 50 MPa RC Beam (25 cm x 25 cm) | Beam | 50MPa | Concrete Rectangular | 250 | 250 | 625 | 4562.5 | 0.29 | 697.63 | G300E | 2042044.64 | 16.02 | G300E | 651133.93 | 5.11
449 | Story17 | B10 | 50 MPa RC Beam (25 cm x 25 cm) | Beam | 50MPa | Concrete Rectangular | 250 | 250 | 625 | 4562.5 | 0.29 | 697.63 | G300E | 1687473.21 | 13.24 | G300E | 651133.93 | 5.11
450 | Story17 | B11 | 50 MPa RC Beam (25 cm x 25 cm) | Beam | 50MPa | Concrete Rectangular | 250 | 250 | 625 | 4562.5 | 0.29 | 697.63 | G300E | 1687473.21 | 13.24 | G300E | 651133.93 | 5.11
451 | Story17 | B12 | 50 MPa RC Beam (25 cm x 25 cm) | Beam | 50MPa | Concrete Rectangular | 250 | 250 | 625 | 4562.5 | 0.29 | 697.63 | G300E | 1988272.32 | 15.6 | G300E | 651133.93 | 5.11
452 | Story17 | B13 | 50 MPa RC Beam (25 cm x 25 cm) | Beam | 50MPa | Concrete Rectangular | 250 | 250 | 625 | 4562.5 | 0.29 | 697.63 | G300E | 2701651.79 | 21.2 | G300E | 698660.51 | 5.48
453 | Story17 | B14 | 50 MPa RC Beam (25 cm x 25 cm) | Beam | 50MPa | Concrete Rectangular | 250 | 250 | 625 | 4562.5 | 0.29 | 697.63 | G300E | 2923910.71 | 22.94 | G300E | 590138.19 | 4.63
454 | Story17 | B15 | 50 MPa RC Beam (25 cm x 25 cm) | Beam | 50MPa | Concrete Rectangular | 250 | 250 | 625 | 4562.5 | 0.29 | 697.63 | G300E | 2738477.68 | 21.49 | G300E | 698660.51 | 5.48
455 | Story17 | B16 | 50 MPa RC Beam (25 cm x 25 cm) | Beam | 50MPa | Concrete Rectangular | 250 | 250 | 625 | 4800 | 0.3 | 733.94 | G300E | 3389120 | 26.59 | G300E | 792587.2 | 6.22
456 | Story17 | B17 | 50 MPa RC Beam (25 cm x 25 cm) | Beam | 50MPa | Concrete Rectangular | 250 | 250 | 625 | 4562.5 | 0.29 | 697.63 | G300E | 2188044.64 | 17.17 | G300E | 651133.93 | 5.11
457 | Story17 | B18 | 50 MPa RC Beam (25 cm x 25 cm) | Beam | 50MPa | Concrete Rectangular | 250 | 250 | 625 | 4800 | 0.3 | 733.94 | G300E | 3313600 | 26 | G300E | 792587.2 | 6.22
458 | Story17 | B19 | 50 MPa RC Beam (25 cm x 25 cm) | Beam | 50MPa | Concrete Rectangular | 250 | 250 | 625 | 4562.5 | 0.29 | 697.63 | G300E | 2671669.64 | 20.96 | G300E | 698660.51 | 5.48
459 | Story17 | B2 | 50 MPa RC Beam (25 cm x 25 cm) | Beam | 50MPa | Concrete Rectangular | 250 | 250 | 625 | 4562.5 | 0.29 | 697.63 | G300E | 1746133.93 | 13.7 | G300E | 651133.93 | 5.11
460 | Story17 | B20 | 50 MPa RC Beam (25 cm x 25 cm) | Beam | 50MPa | Concrete Rectangular | 250 | 250 | 625 | 4562.5 | 0.29 | 697.63 | G300E | 2671669.64 | 20.96 | G300E | 698660.51 | 5.48
461 | Story17 | B21 | 50 MPa RC Beam (25 cm x 25 cm) | Beam | 50MPa | Concrete Rectangular | 250 | 250 | 625 | 4562.5 | 0.29 | 697.63 | G300E | 2709473.21 | 21.26 | G300E | 698660.51 | 5.48
462 | Story17 | B22 | 50 MPa RC Beam (25 cm x 25 cm) | Beam | 50MPa | Concrete Rectangular | 250 | 250 | 625 | 4562.5 | 0.29 | 697.63 | G300E | 1763406.25 | 13.84 | G300E | 651133.93 | 5.11
463 | Story17 | B23 | 50 MPa RC Beam (25 cm x 25 cm) | Beam | 50MPa | Concrete Rectangular | 250 | 250 | 625 | 4562.5 | 0.29 | 697.63 | G300E | 1928633.93 | 15.13 | G300E | 651133.93 | 5.11
464 | Story17 | B24 | 50 MPa RC Beam (25 cm x 25 cm) | Beam | 50MPa | Concrete Rectangular | 250 | 250 | 625 | 4562.5 | 0.29 | 697.63 | G300E | 3048401.79 | 23.92 | G300E | 746187.1 | 5.85
465 | Story17 | B25 | 50 MPa RC Beam (25 cm x 25 cm) | Beam | 50MPa | Concrete Rectangular | 250 | 250 | 625 | 4562.5 | 0.29 | 697.63 | G300E | 2573901.79 | 20.2 | G300E | 651133.93 | 5.11
466 | Story17 | B26 | 50 MPa RC Beam (25 cm x 25 cm) | Beam | 50MPa | Concrete Rectangular | 250 | 250 | 625 | 4800 | 0.3 | 733.94 | G300E | 3357120 | 26.34 | G300E | 792587.2 | 6.22
467 | Story17 | B3 | 50 MPa RC Beam (25 cm x 25 cm) | Beam | 50MPa | Concrete Rectangular | 250 | 250 | 625 | 4562.5 | 0.29 | 697.63 | G300E | 2805937.5 | 22.02 | G300E | 698660.51 | 5.48
468 | Story17 | B30 | 50 MPa RC Beam (25 cm x 25 cm) | Beam | 50MPa | Concrete Rectangular | 250 | 250 | 625 | 4562.5 | 0.29 | 697.63 | G300E | 3150254.17 | 24.72 | G300E | 753370.65 | 5.91
469 | Story17 | B31 | 50 MPa RC Beam (25 cm x 25 cm) | Beam | 50MPa | Concrete Rectangular | 250 | 250 | 625 | 4562.5 | 0.29 | 697.63 | G300E | 2189348.21 | 17.18 | G300E | 651133.93 | 5.11
470 | Story17 | B32 | 50 MPa RC Beam (25 cm x 25 cm) | Beam | 50MPa | Concrete Rectangular | 250 | 250 | 625 | 4562.5 | 0.29 | 697.63 | G300E | 3048401.79 | 23.92 | G300E | 746187.1 | 5.85
471 | Story17 | B33 | 50 MPa RC Beam (25 cm x 25 cm) | Beam | 50MPa | Concrete Rectangular | 250 | 250 | 625 | 4562.5 | 0.29 | 697.63 | G300E | 1710937.5 | 13.42 | G300E | 651133.93 | 5.11
472 | Story17 | B34 | 50 MPa RC Beam (25 cm x 25 cm) | Beam | 50MPa | Concrete Rectangular | 250 | 250 | 625 | 4562.5 | 0.29 | 697.63 | G300E | 1989250 | 15.61 | G300E | 651133.93 | 5.11
473 | Story17 | B35 | 50 MPa RC Beam (25 cm x 25 cm) | Beam | 50MPa | Concrete Rectangular | 250 | 250 | 625 | 4562.5 | 0.29 | 697.63 | G300E | 3161160.71 | 24.8 | G300E | 746187.1 | 5.85
474 | Story17 | B36 | 50 MPa RC Beam (25 cm x 25 cm) | Beam | 50MPa | Concrete Rectangular | 250 | 250 | 625 | 4562.5 | 0.29 | 697.63 | G300E | 2938250 | 23.05 | G300E | 698660.51 | 5.48
475 | Story17 | B37 | 50 MPa RC Beam (25 cm x 25 cm) | Beam | 50MPa | Concrete Rectangular | 250 | 250 | 625 | 4800 | 0.3 | 733.94 | G300E | 3431360 | 26.92 | G300E | 792587.2 | 6.22
476 | Story17 | B38 | 50 MPa RC Beam (25 cm x 25 cm) | Beam | 50MPa | Concrete Rectangular | 250 | 250 | 625 | 4562.5 | 0.29 | 697.63 | G300E | 3262187.5 | 25.6 | G300E | 753370.65 | 5.91
477 | Story17 | B4 | 50 MPa RC Beam (25 cm x 25 cm) | Beam | 50MPa | Concrete Rectangular | 250 | 250 | 625 | 4562.5 | 0.29 | 697.63 | G300E | 1762754.46 | 13.83 | G300E | 651133.93 | 5.11
478 | Story17 | B40 | 50 MPa RC Beam (25 cm x 25 cm) | Beam | 50MPa | Concrete Rectangular | 250 | 250 | 625 | 4562.5 | 0.29 | 697.63 | G300E | 3149950 | 24.72 | G300E | 753370.65 | 5.91
479 | Story17 | B41 | 50 MPa RC Beam (25 cm x 25 cm) | Beam | 50MPa | Concrete Rectangular | 250 | 250 | 625 | 4562.5 | 0.29 | 697.63 | G300E | 3262187.5 | 25.6 | G300E | 753370.65 | 5.91
480 | Story17 | B42 | 50 MPa RC Beam (25 cm x 25 cm) | Beam | 50MPa | Concrete Rectangular | 250 | 250 | 625 | 4562.5 | 0.29 | 697.63 | G300E | 2671669.64 | 20.96 | G300E | 698660.51 | 5.48
481 | Story17 | B43 | 50 MPa RC Beam (25 cm x 25 cm) | Beam | 50MPa | Concrete Rectangular | 250 | 250 | 625 | 4562.5 | 0.29 | 697.63 | G300E | 3161160.71 | 24.8 | G300E | 746187.1 | 5.85
482 | Story17 | B44 | 50 MPa RC Beam (25 cm x 25 cm) | Beam | 50MPa | Concrete Rectangular | 250 | 250 | 625 | 4562.5 | 0.29 | 697.63 | G300E | 1763406.25 | 13.84 | G300E | 651133.93 | 5.11
483 | Story17 | B45 | 50 MPa RC Beam (25 cm x 25 cm) | Beam | 50MPa | Concrete Rectangular | 250 | 250 | 625 | 4562.5 | 0.29 | 697.63 | G300E | 2062575.89 | 16.18 | G300E | 651133.93 | 5.11
484 | Story17 | B46 | 50 MPa RC Beam (25 cm x 25 cm) | Beam | 50MPa | Concrete Rectangular | 250 | 250 | 625 | 4562.5 | 0.29 | 697.63 | G300E | 2821580.36 | 22.14 | G300E | 698660.51 | 5.48
485 | Story17 | B47 | 50 MPa RC Beam (25 cm x 25 cm) | Beam | 50MPa | Concrete Rectangular | 250 | 250 | 625 | 4562.5 | 0.29 | 697.63 | G300E | 2821254.46 | 22.14 | G300E | 698660.51 | 5.48
486 | Story17 | B48 | 50 MPa RC Beam (25 cm x 25 cm) | Beam | 50MPa | Concrete Rectangular | 250 | 250 | 625 | 4562.5 | 0.29 | 697.63 | G300E | 2938250 | 23.05 | G300E | 698660.51 | 5.48
487 | Story17 | B49 | 50 MPa RC Beam (25 cm x 25 cm) | Beam | 50MPa | Concrete Rectangular | 250 | 250 | 625 | 4562.5 | 0.29 | 697.63 | G300E | 3161160.71 | 24.8 | G300E | 746187.1 | 5.85
488 | Story17 | B5 | 50 MPa RC Beam (25 cm x 25 cm) | Beam | 50MPa | Concrete Rectangular | 250 | 250 | 625 | 4562.5 | 0.29 | 697.63 | G300E | 3159531.25 | 24.79 | G300E | 746187.1 | 5.85
489 | Story17 | B50 | 50 MPa RC Beam (25 cm x 25 cm) | Beam | 50MPa | Concrete Rectangular | 250 | 250 | 625 | 4562.5 | 0.29 | 697.63 | G300E | 2576508.93 | 20.22 | G300E | 651133.93 | 5.11
490 | Story17 | B51 | 50 MPa RC Beam (25 cm x 25 cm) | Beam | 50MPa | Concrete Rectangular | 250 | 250 | 625 | 4562.5 | 0.29 | 697.63 | G300E | 3048401.79 | 23.92 | G300E | 746187.1 | 5.85
491 | Story17 | B52 | 50 MPa RC Beam (25 cm x 25 cm) | Beam | 50MPa | Concrete Rectangular | 250 | 250 | 625 | 4562.5 | 0.29 | 697.63 | G300E | 2938250 | 23.05 | G300E | 698660.51 | 5.48
492 | Story17 | B53 | 50 MPa RC Beam (25 cm x 25 cm) | Beam | 50MPa | Concrete Rectangular | 250 | 250 | 625 | 4562.5 | 0.29 | 697.63 | G300E | 2708821.43 | 21.25 | G300E | 698660.51 | 5.48
493 | Story17 | B54 | 50 MPa RC Beam (25 cm x 25 cm) | Beam | 50MPa | Concrete Rectangular | 250 | 250 | 625 | 4562.5 | 0.29 | 697.63 | G300E | 2821254.46 | 22.14 | G300E | 698660.51 | 5.48
494 | Story17 | B55 | 50 MPa RC Beam (25 cm x 25 cm) | Beam | 50MPa | Concrete Rectangular | 250 | 250 | 625 | 4562.5 | 0.29 | 697.63 | G300E | 1687473.21 | 13.24 | G300E | 651133.93 | 5.11
495 | Story17 | B56 | 50 MPa RC Beam (25 cm x 25 cm) | Beam | 50MPa | Concrete Rectangular | 250 | 250 | 625 | 4562.5 | 0.29 | 697.63 | G300E | 2062575.89 | 16.18 | G300E | 651133.93 | 5.11
496 | Story17 | B57 | 50 MPa RC Beam (25 cm x 25 cm) | Beam | 50MPa | Concrete Rectangular | 250 | 250 | 625 | 4562.5 | 0.29 | 697.63 | G300E | 1989250 | 15.61 | G300E | 651133.93 | 5.11
497 | Story17 | B58 | 50 MPa RC Beam (25 cm x 25 cm) | Beam | 50MPa | Concrete Rectangular | 250 | 250 | 625 | 4562.5 | 0.29 | 697.63 | G300E | 1928633.93 | 15.13 | G300E | 651133.93 | 5.11
498 | Story17 | B59 | 50 MPa RC Beam (25 cm x 25 cm) | Beam | 50MPa | Concrete Rectangular | 250 | 250 | 625 | 4562.5 | 0.29 | 697.63 | G300E | 1989250 | 15.61 | G300E | 651133.93 | 5.11
499 | Story17 | B6 | 50 MPa RC Beam (25 cm x 25 cm) | Beam | 50MPa | Concrete Rectangular | 250 | 250 | 625 | 4562.5 | 0.29 | 697.63 | G300E | 1710937.5 | 13.42 | G300E | 651133.93 | 5.11
500 | Story17 | B60 | 50 MPa RC Beam (25 cm x 25 cm) | Beam | 50MPa | Concrete Rectangular | 250 | 250 | 625 | 4562.5 | 0.29 | 697.63 | G300E | 2062575.89 | 16.18 | G300E | 651133.93 | 5.11
501 | Story17 | B7 | 50 MPa RC Beam (25 cm x 25 cm) | Beam | 50MPa | Concrete Rectangular | 250 | 250 | 625 | 4562.5 | 0.29 | 697.63 | G300E | 3048401.79 | 23.92 | G300E | 746187.1 | 5.85
502 | Story17 | B8 | 50 MPa RC Beam (25 cm x 25 cm) | Beam | 50MPa | Concrete Rectangular | 250 | 250 | 625 | 4562.5 | 0.29 | 697.63 | G300E | 1763406.25 | 13.84 | G300E | 651133.93 | 5.11
503 | Story17 | B9 | 50 MPa RC Beam (25 cm x 25 cm) | Beam | 50MPa | Concrete Rectangular | 250 | 250 | 625 | 4562.5 | 0.29 | 697.63 | G300E | 2709147.32 | 21.26 | G300E | 698660.51 | 5.48
504 | Story18 | B1 | 50 MPa RC Beam (25 cm x 25 cm) | Beam | 50MPa | Concrete Rectangular | 250 | 250 | 625 | 4562.5 | 0.29 | 697.63 | G300E | 2052799.11 | 16.11 | G300E | 651133.93 | 5.11
505 | Story18 | B10 | 50 MPa RC Beam (25 cm x 25 cm) | Beam | 50MPa | Concrete Rectangular | 250 | 250 | 625 | 4562.5 | 0.29 | 697.63 | G300E | 1847160.71 | 14.49 | G300E | 651133.93 | 5.11
506 | Story18 | B11 | 50 MPa RC Beam (25 cm x 25 cm) | Beam | 50MPa | Concrete Rectangular | 250 | 250 | 625 | 4562.5 | 0.29 | 697.63 | G300E | 1847160.71 | 14.49 | G300E | 651133.93 | 5.11
507 | Story18 | B12 | 50 MPa RC Beam (25 cm x 25 cm) | Beam | 50MPa | Concrete Rectangular | 250 | 250 | 625 | 4562.5 | 0.29 | 697.63 | G300E | 1997723.21 | 15.67 | G300E | 651133.93 | 5.11
508 | Story18 | B13 | 50 MPa RC Beam (25 cm x 25 cm) | Beam | 50MPa | Concrete Rectangular | 250 | 250 | 625 | 4562.5 | 0.29 | 697.63 | G300E | 2710776.79 | 21.27 | G300E | 698660.51 | 5.48
509 | Story18 | B14 | 50 MPa RC Beam (25 cm x 25 cm) | Beam | 50MPa | Concrete Rectangular | 250 | 250 | 625 | 4562.5 | 0.29 | 697.63 | G300E | 2941183.04 | 23.08 | G300E | 698660.51 | 5.48
510 | Story18 | B15 | 50 MPa RC Beam (25 cm x 25 cm) | Beam | 50MPa | Concrete Rectangular | 250 | 250 | 625 | 4562.5 | 0.29 | 697.63 | G300E | 2752816.96 | 21.6 | G300E | 698660.51 | 5.48
511 | Story18 | B16 | 50 MPa RC Beam (25 cm x 25 cm) | Beam | 50MPa | Concrete Rectangular | 250 | 250 | 625 | 4800 | 0.3 | 733.94 | G300E | 3459840 | 27.15 | G300E | 769253.6 | 6.04
512 | Story18 | B17 | 50 MPa RC Beam (25 cm x 25 cm) | Beam | 50MPa | Concrete Rectangular | 250 | 250 | 625 | 4562.5 | 0.29 | 697.63 | G300E | 2336651.79 | 18.33 | G300E | 651133.93 | 5.11
513 | Story18 | B18 | 50 MPa RC Beam (25 cm x 25 cm) | Beam | 50MPa | Concrete Rectangular | 250 | 250 | 625 | 4800 | 0.3 | 733.94 | G300E | 3456960 | 27.12 | G300E | 792587.2 | 6.22
514 | Story18 | B19 | 50 MPa RC Beam (25 cm x 25 cm) | Beam | 50MPa | Concrete Rectangular | 250 | 250 | 625 | 4562.5 | 0.29 | 697.63 | G300E | 2686660.71 | 21.08 | G300E | 698660.51 | 5.48
515 | Story18 | B2 | 50 MPa RC Beam (25 cm x 25 cm) | Beam | 50MPa | Concrete Rectangular | 250 | 250 | 625 | 4562.5 | 0.29 | 697.63 | G300E | 1829562.5 | 14.36 | G300E | 651133.93 | 5.11
516 | Story18 | B20 | 50 MPa RC Beam (25 cm x 25 cm) | Beam | 50MPa | Concrete Rectangular | 250 | 250 | 625 | 4562.5 | 0.29 | 697.63 | G300E | 2686334.82 | 21.08 | G300E | 698660.51 | 5.48
517 | Story18 | B21 | 50 MPa RC Beam (25 cm x 25 cm) | Beam | 50MPa | Concrete Rectangular | 250 | 250 | 625 | 4562.5 | 0.29 | 697.63 | G300E | 2718272.32 | 21.33 | G300E | 698660.51 | 5.48
518 | Story18 | B22 | 50 MPa RC Beam (25 cm x 25 cm) | Beam | 50MPa | Concrete Rectangular | 250 | 250 | 625 | 4562.5 | 0.29 | 697.63 | G300E | 1771227.68 | 13.9 | G300E | 651133.93 | 5.11
519 | Story18 | B23 | 50 MPa RC Beam (25 cm x 25 cm) | Beam | 50MPa | Concrete Rectangular | 250 | 250 | 625 | 4562.5 | 0.29 | 697.63 | G300E | 1937107.14 | 15.2 | G300E | 651133.93 | 5.11
520 | Story18 | B24 | 50 MPa RC Beam (25 cm x 25 cm) | Beam | 50MPa | Concrete Rectangular | 250 | 250 | 625 | 4562.5 | 0.29 | 697.63 | G300E | 3145191.96 | 24.68 | G300E | 746187.1 | 5.85
521 | Story18 | B25 | 50 MPa RC Beam (25 cm x 25 cm) | Beam | 50MPa | Concrete Rectangular | 250 | 250 | 625 | 4562.5 | 0.29 | 697.63 | G300E | 2581071.43 | 20.25 | G300E | 651133.93 | 5.11
522 | Story18 | B26 | 50 MPa RC Beam (25 cm x 25 cm) | Beam | 50MPa | Concrete Rectangular | 250 | 250 | 625 | 4800 | 0.3 | 733.94 | G300E | 3424960 | 26.87 | G300E | 769253.6 | 6.04
523 | Story18 | B3 | 50 MPa RC Beam (25 cm x 25 cm) | Beam | 50MPa | Concrete Rectangular | 250 | 250 | 625 | 4562.5 | 0.29 | 697.63 | G300E | 2817343.75 | 22.11 | G300E | 698660.51 | 5.48
524 | Story18 | B30 | 50 MPa RC Beam (25 cm x 25 cm) | Beam | 50MPa | Concrete Rectangular | 250 | 250 | 625 | 4562.5 | 0.29 | 697.63 | G300E | 3286216.67 | 25.78 | G300E | 753370.65 | 5.91
525 | Story18 | B31 | 50 MPa RC Beam (25 cm x 25 cm) | Beam | 50MPa | Concrete Rectangular | 250 | 250 | 625 | 4562.5 | 0.29 | 697.63 | G300E | 2337955.36 | 18.34 | G300E | 651133.93 | 5.11
526 | Story18 | B32 | 50 MPa RC Beam (25 cm x 25 cm) | Beam | 50MPa | Concrete Rectangular | 250 | 250 | 625 | 4562.5 | 0.29 | 697.63 | G300E | 3146169.64 | 24.69 | G300E | 746187.1 | 5.85
527 | Story18 | B33 | 50 MPa RC Beam (25 cm x 25 cm) | Beam | 50MPa | Concrete Rectangular | 250 | 250 | 625 | 4562.5 | 0.29 | 697.63 | G300E | 1717455.36 | 13.48 | G300E | 651133.93 | 5.11
528 | Story18 | B34 | 50 MPa RC Beam (25 cm x 25 cm) | Beam | 50MPa | Concrete Rectangular | 250 | 250 | 625 | 4562.5 | 0.29 | 697.63 | G300E | 1999352.68 | 15.69 | G300E | 651133.93 | 5.11
529 | Story18 | B35 | 50 MPa RC Beam (25 cm x 25 cm) | Beam | 50MPa | Concrete Rectangular | 250 | 250 | 625 | 4562.5 | 0.29 | 697.63 | G300E | 3182017.86 | 24.97 | G300E | 746187.1 | 5.85
530 | Story18 | B36 | 50 MPa RC Beam (25 cm x 25 cm) | Beam | 50MPa | Concrete Rectangular | 250 | 250 | 625 | 4562.5 | 0.29 | 697.63 | G300E | 2956174.11 | 23.2 | G300E | 698660.51 | 5.48
531 | Story18 | B37 | 50 MPa RC Beam (25 cm x 25 cm) | Beam | 50MPa | Concrete Rectangular | 250 | 250 | 625 | 4800 | 0.3 | 733.94 | G300E | 3502400 | 27.48 | G300E | 792587.2 | 6.22
532 | Story18 | B38 | 50 MPa RC Beam (25 cm x 25 cm) | Beam | 50MPa | Concrete Rectangular | 250 | 250 | 625 | 4562.5 | 0.29 | 697.63 | G300E | 3328800 | 26.12 | G300E | 753370.65 | 5.91
533 | Story18 | B4 | 50 MPa RC Beam (25 cm x 25 cm) | Beam | 50MPa | Concrete Rectangular | 250 | 250 | 625 | 4562.5 | 0.29 | 697.63 | G300E | 1769924.11 | 13.89 | G300E | 651133.93 | 5.11
534 | Story18 | B40 | 50 MPa RC Beam (25 cm x 25 cm) | Beam | 50MPa | Concrete Rectangular | 250 | 250 | 625 | 4562.5 | 0.29 | 697.63 | G300E | 3286216.67 | 25.78 | G300E | 753370.65 | 5.91
535 | Story18 | B41 | 50 MPa RC Beam (25 cm x 25 cm) | Beam | 50MPa | Concrete Rectangular | 250 | 250 | 625 | 4562.5 | 0.29 | 697.63 | G300E | 3329104.17 | 26.12 | G300E | 753370.65 | 5.91
536 | Story18 | B42 | 50 MPa RC Beam (25 cm x 25 cm) | Beam | 50MPa | Concrete Rectangular | 250 | 250 | 625 | 4562.5 | 0.29 | 697.63 | G300E | 2686334.82 | 21.08 | G300E | 698660.51 | 5.48
537 | Story18 | B43 | 50 MPa RC Beam (25 cm x 25 cm) | Beam | 50MPa | Concrete Rectangular | 250 | 250 | 625 | 4562.5 | 0.29 | 697.63 | G300E | 3182017.86 | 24.97 | G300E | 746187.1 | 5.85
538 | Story18 | B44 | 50 MPa RC Beam (25 cm x 25 cm) | Beam | 50MPa | Concrete Rectangular | 250 | 250 | 625 | 4562.5 | 0.29 | 697.63 | G300E | 1771227.68 | 13.9 | G300E | 651133.93 | 5.11
539 | Story18 | B45 | 50 MPa RC Beam (25 cm x 25 cm) | Beam | 50MPa | Concrete Rectangular | 250 | 250 | 625 | 4562.5 | 0.29 | 697.63 | G300E | 2073004.46 | 16.27 | G300E | 651133.93 | 5.11
540 | Story18 | B46 | 50 MPa RC Beam (25 cm x 25 cm) | Beam | 50MPa | Concrete Rectangular | 250 | 250 | 625 | 4562.5 | 0.29 | 697.63 | G300E | 2832334.82 | 22.22 | G300E | 698660.51 | 5.48
541 | Story18 | B47 | 50 MPa RC Beam (25 cm x 25 cm) | Beam | 50MPa | Concrete Rectangular | 250 | 250 | 625 | 4562.5 | 0.29 | 697.63 | G300E | 2832334.82 | 22.22 | G300E | 698660.51 | 5.48
542 | Story18 | B48 | 50 MPa RC Beam (25 cm x 25 cm) | Beam | 50MPa | Concrete Rectangular | 250 | 250 | 625 | 4562.5 | 0.29 | 697.63 | G300E | 2956500 | 23.2 | G300E | 698660.51 | 5.48
543 | Story18 | B49 | 50 MPa RC Beam (25 cm x 25 cm) | Beam | 50MPa | Concrete Rectangular | 250 | 250 | 625 | 4562.5 | 0.29 | 697.63 | G300E | 3182017.86 | 24.97 | G300E | 746187.1 | 5.85
544 | Story18 | B5 | 50 MPa RC Beam (25 cm x 25 cm) | Beam | 50MPa | Concrete Rectangular | 250 | 250 | 625 | 4562.5 | 0.29 | 697.63 | G300E | 3180062.5 | 24.95 | G300E | 746187.1 | 5.85
545 | Story18 | B50 | 50 MPa RC Beam (25 cm x 25 cm) | Beam | 50MPa | Concrete Rectangular | 250 | 250 | 625 | 4562.5 | 0.29 | 697.63 | G300E | 2583026.79 | 20.27 | G300E | 651133.93 | 5.11
546 | Story18 | B51 | 50 MPa RC Beam (25 cm x 25 cm) | Beam | 50MPa | Concrete Rectangular | 250 | 250 | 625 | 4562.5 | 0.29 | 697.63 | G300E | 3146169.64 | 24.69 | G300E | 746187.1 | 5.85
547 | Story18 | B52 | 50 MPa RC Beam (25 cm x 25 cm) | Beam | 50MPa | Concrete Rectangular | 250 | 250 | 625 | 4562.5 | 0.29 | 697.63 | G300E | 2956500 | 23.2 | G300E | 698660.51 | 5.48
548 | Story18 | B53 | 50 MPa RC Beam (25 cm x 25 cm) | Beam | 50MPa | Concrete Rectangular | 250 | 250 | 625 | 4562.5 | 0.29 | 697.63 | G300E | 2718272.32 | 21.33 | G300E | 698660.51 | 5.48
549 | Story18 | B54 | 50 MPa RC Beam (25 cm x 25 cm) | Beam | 50MPa | Concrete Rectangular | 250 | 250 | 625 | 4562.5 | 0.29 | 697.63 | G300E | 2832334.82 | 22.22 | G300E | 698660.51 | 5.48
550 | Story18 | B55 | 50 MPa RC Beam (25 cm x 25 cm) | Beam | 50MPa | Concrete Rectangular | 250 | 250 | 625 | 4562.5 | 0.29 | 697.63 | G300E | 1847160.71 | 14.49 | G300E | 651133.93 | 5.11
551 | Story18 | B56 | 50 MPa RC Beam (25 cm x 25 cm) | Beam | 50MPa | Concrete Rectangular | 250 | 250 | 625 | 4562.5 | 0.29 | 697.63 | G300E | 2073004.46 | 16.27 | G300E | 651133.93 | 5.11
552 | Story18 | B57 | 50 MPa RC Beam (25 cm x 25 cm) | Beam | 50MPa | Concrete Rectangular | 250 | 250 | 625 | 4562.5 | 0.29 | 697.63 | G300E | 1999352.68 | 15.69 | G300E | 651133.93 | 5.11
553 | Story18 | B58 | 50 MPa RC Beam (25 cm x 25 cm) | Beam | 50MPa | Concrete Rectangular | 250 | 250 | 625 | 4562.5 | 0.29 | 697.63 | G300E | 1937107.14 | 15.2 | G300E | 651133.93 | 5.11
554 | Story18 | B59 | 50 MPa RC Beam (25 cm x 25 cm) | Beam | 50MPa | Concrete Rectangular | 250 | 250 | 625 | 4562.5 | 0.29 | 697.63 | G300E | 1999352.68 | 15.69 | G300E | 651133.93 | 5.11
555 | Story18 | B6 | 50 MPa RC Beam (25 cm x 25 cm) | Beam | 50MPa | Concrete Rectangular | 250 | 250 | 625 | 4562.5 | 0.29 | 697.63 | G300E | 1717455.36 | 13.48 | G300E | 651133.93 | 5.11
556 | Story18 | B60 | 50 MPa RC Beam (25 cm x 25 cm) | Beam | 50MPa | Concrete Rectangular | 250 | 250 | 625 | 4562.5 | 0.29 | 697.63 | G300E | 2073004.46 | 16.27 | G300E | 651133.93 | 5.11
557 | Story18 | B7 | 50 MPa RC Beam (25 cm x 25 cm) | Beam | 50MPa | Concrete Rectangular | 250 | 250 | 625 | 4562.5 | 0.29 | 697.63 | G300E | 3145843.75 | 24.68 | G300E | 746187.1 | 5.85
558 | Story18 | B8 | 50 MPa RC Beam (25 cm x 25 cm) | Beam | 50MPa | Concrete Rectangular | 250 | 250 | 625 | 4562.5 | 0.29 | 697.63 | G300E | 1771227.68 | 13.9 | G300E | 651133.93 | 5.11
559 | Story18 | B9 | 50 MPa RC Beam (25 cm x 25 cm) | Beam | 50MPa | Concrete Rectangular | 250 | 250 | 625 | 4562.5 | 0.29 | 697.63 | G300E | 2718272.32 | 21.33 | G300E | 698660.51 | 5.48
560 | Story19 | B1 | 50 MPa RC Beam (25 cm x 25 cm) | Beam | 50MPa | Concrete Rectangular | 250 | 250 | 625 | 4575 | 0.29 | 699.54 | G300E | 2074762.5 | 16.28 | G300E | 652917.86 | 5.12
561 | Story19 | B10 | 50 MPa RC Beam (25 cm x 25 cm) | Beam | 50MPa | Concrete Rectangular | 250 | 250 | 625 | 4575 | 0.29 | 699.54 | G300E | 1866600 | 14.65 | G300E | 652917.86 | 5.12
562 | Story19 | B11 | 50 MPa RC Beam (25 cm x 25 cm) | Beam | 50MPa | Concrete Rectangular | 250 | 250 | 625 | 4575 | 0.29 | 699.54 | G300E | 1866273.21 | 14.64 | G300E | 652917.86 | 5.12
563 | Story19 | B12 | 50 MPa RC Beam (25 cm x 25 cm) | Beam | 50MPa | Concrete Rectangular | 250 | 250 | 625 | 4575 | 0.29 | 699.54 | G300E | 2017901.79 | 15.83 | G300E | 652917.86 | 5.12
564 | Story19 | B13 | 50 MPa RC Beam (25 cm x 25 cm) | Beam | 50MPa | Concrete Rectangular | 250 | 250 | 625 | 4575 | 0.29 | 699.54 | G300E | 2746960.71 | 21.55 | G300E | 700574.65 | 5.5
565 | Story19 | B14 | 50 MPa RC Beam (25 cm x 25 cm) | Beam | 50MPa | Concrete Rectangular | 250 | 250 | 625 | 4575 | 0.29 | 699.54 | G300E | 2967214.29 | 23.28 | G300E | 700574.65 | 5.5
566 | Story19 | B15 | 50 MPa RC Beam (25 cm x 25 cm) | Beam | 50MPa | Concrete Rectangular | 250 | 250 | 625 | 4575 | 0.29 | 699.54 | G300E | 2784867.86 | 21.85 | G300E | 700574.65 | 5.5
567 | Story19 | B16 | 50 MPa RC Beam (25 cm x 25 cm) | Beam | 50MPa | Concrete Rectangular | 250 | 250 | 625 | 4800 | 0.3 | 733.94 | G300E | 3515520 | 27.58 | G300E | 769253.6 | 6.04
568 | Story19 | B17 | 50 MPa RC Beam (25 cm x 25 cm) | Beam | 50MPa | Concrete Rectangular | 250 | 250 | 625 | 4575 | 0.29 | 699.54 | G300E | 2358412.5 | 18.5 | G300E | 652917.86 | 5.12
569 | Story19 | B18 | 50 MPa RC Beam (25 cm x 25 cm) | Beam | 50MPa | Concrete Rectangular | 250 | 250 | 625 | 4800 | 0.3 | 733.94 | G300E | 3508480 | 27.53 | G300E | 792587.2 | 6.22
570 | Story19 | B19 | 50 MPa RC Beam (25 cm x 25 cm) | Beam | 50MPa | Concrete Rectangular | 250 | 250 | 625 | 4575 | 0.29 | 699.54 | G300E | 2717876.79 | 21.33 | G300E | 700574.65 | 5.5
571 | Story19 | B2 | 50 MPa RC Beam (25 cm x 25 cm) | Beam | 50MPa | Concrete Rectangular | 250 | 250 | 625 | 4575 | 0.29 | 699.54 | G300E | 1848953.57 | 14.51 | G300E | 652917.86 | 5.12
572 | Story19 | B20 | 50 MPa RC Beam (25 cm x 25 cm) | Beam | 50MPa | Concrete Rectangular | 250 | 250 | 625 | 4575 | 0.29 | 699.54 | G300E | 2717550 | 21.32 | G300E | 700574.65 | 5.5
573 | Story19 | B21 | 50 MPa RC Beam (25 cm x 25 cm) | Beam | 50MPa | Concrete Rectangular | 250 | 250 | 625 | 4575 | 0.29 | 699.54 | G300E | 2754803.57 | 21.62 | G300E | 700574.65 | 5.5
574 | Story19 | B22 | 50 MPa RC Beam (25 cm x 25 cm) | Beam | 50MPa | Concrete Rectangular | 250 | 250 | 625 | 4575 | 0.29 | 699.54 | G300E | 1788498.21 | 14.03 | G300E | 652917.86 | 5.12
575 | Story19 | B23 | 50 MPa RC Beam (25 cm x 25 cm) | Beam | 50MPa | Concrete Rectangular | 250 | 250 | 625 | 4575 | 0.29 | 699.54 | G300E | 1954832.14 | 15.34 | G300E | 652917.86 | 5.12
576 | Story19 | B24 | 50 MPa RC Beam (25 cm x 25 cm) | Beam | 50MPa | Concrete Rectangular | 250 | 250 | 625 | 4575 | 0.29 | 699.54 | G300E | 3190408.93 | 25.03 | G300E | 748231.45 | 5.87
577 | Story19 | B25 | 50 MPa RC Beam (25 cm x 25 cm) | Beam | 50MPa | Concrete Rectangular | 250 | 250 | 625 | 4575 | 0.29 | 699.54 | G300E | 2603175 | 20.43 | G300E | 652917.86 | 5.12
578 | Story19 | B26 | 50 MPa RC Beam (25 cm x 25 cm) | Beam | 50MPa | Concrete Rectangular | 250 | 250 | 625 | 4800 | 0.3 | 733.94 | G300E | 3479680 | 27.3 | G300E | 769253.6 | 6.04
579 | Story19 | B3 | 50 MPa RC Beam (25 cm x 25 cm) | Beam | 50MPa | Concrete Rectangular | 250 | 250 | 625 | 4575 | 0.29 | 699.54 | G300E | 2854473.21 | 22.4 | G300E | 700574.65 | 5.5
580 | Story19 | B30 | 50 MPa RC Beam (25 cm x 25 cm) | Beam | 50MPa | Concrete Rectangular | 250 | 250 | 625 | 4575 | 0.29 | 699.54 | G300E | 3344630 | 26.24 | G300E | 755434.68 | 5.93
581 | Story19 | B31 | 50 MPa RC Beam (25 cm x 25 cm) | Beam | 50MPa | Concrete Rectangular | 250 | 250 | 625 | 4575 | 0.29 | 699.54 | G300E | 2359392.86 | 18.51 | G300E | 652917.86 | 5.12
582 | Story19 | B32 | 50 MPa RC Beam (25 cm x 25 cm) | Beam | 50MPa | Concrete Rectangular | 250 | 250 | 625 | 4575 | 0.29 | 699.54 | G300E | 3190735.71 | 25.04 | G300E | 748231.45 | 5.87
583 | Story19 | B33 | 50 MPa RC Beam (25 cm x 25 cm) | Beam | 50MPa | Concrete Rectangular | 250 | 250 | 625 | 4575 | 0.29 | 699.54 | G300E | 1731964.29 | 13.59 | G300E | 652917.86 | 5.12
584 | Story19 | B34 | 50 MPa RC Beam (25 cm x 25 cm) | Beam | 50MPa | Concrete Rectangular | 250 | 250 | 625 | 4575 | 0.29 | 699.54 | G300E | 2019535.71 | 15.85 | G300E | 652917.86 | 5.12
585 | Story19 | B35 | 50 MPa RC Beam (25 cm x 25 cm) | Beam | 50MPa | Concrete Rectangular | 250 | 250 | 625 | 4575 | 0.29 | 699.54 | G300E | 3225375 | 25.31 | G300E | 748231.45 | 5.87
586 | Story19 | B36 | 50 MPa RC Beam (25 cm x 25 cm) | Beam | 50MPa | Concrete Rectangular | 250 | 250 | 625 | 4575 | 0.29 | 699.54 | G300E | 2983880.36 | 23.41 | G300E | 700574.65 | 5.5
587 | Story19 | B37 | 50 MPa RC Beam (25 cm x 25 cm) | Beam | 50MPa | Concrete Rectangular | 250 | 250 | 625 | 4800 | 0.3 | 733.94 | G300E | 3553920 | 27.89 | G300E | 792587.2 | 6.22
588 | Story19 | B38 | 50 MPa RC Beam (25 cm x 25 cm) | Beam | 50MPa | Concrete Rectangular | 250 | 250 | 625 | 4575 | 0.29 | 699.54 | G300E | 3387330 | 26.58 | G300E | 755434.68 | 5.93
589 | Story19 | B4 | 50 MPa RC Beam (25 cm x 25 cm) | Beam | 50MPa | Concrete Rectangular | 250 | 250 | 625 | 4575 | 0.29 | 699.54 | G300E | 1787844.64 | 14.03 | G300E | 652917.86 | 5.12
590 | Story19 | B40 | 50 MPa RC Beam (25 cm x 25 cm) | Beam | 50MPa | Concrete Rectangular | 250 | 250 | 625 | 4575 | 0.29 | 699.54 | G300E | 3344325 | 26.24 | G300E | 755434.68 | 5.93
591 | Story19 | B41 | 50 MPa RC Beam (25 cm x 25 cm) | Beam | 50MPa | Concrete Rectangular | 250 | 250 | 625 | 4575 | 0.29 | 699.54 | G300E | 3387635 | 26.58 | G300E | 755434.68 | 5.93
592 | Story19 | B42 | 50 MPa RC Beam (25 cm x 25 cm) | Beam | 50MPa | Concrete Rectangular | 250 | 250 | 625 | 4575 | 0.29 | 699.54 | G300E | 2717550 | 21.32 | G300E | 700574.65 | 5.5
593 | Story19 | B43 | 50 MPa RC Beam (25 cm x 25 cm) | Beam | 50MPa | Concrete Rectangular | 250 | 250 | 625 | 4575 | 0.29 | 699.54 | G300E | 3225701.79 | 25.31 | G300E | 748231.45 | 5.87
594 | Story19 | B44 | 50 MPa RC Beam (25 cm x 25 cm) | Beam | 50MPa | Concrete Rectangular | 250 | 250 | 625 | 4575 | 0.29 | 699.54 | G300E | 1788498.21 | 14.03 | G300E | 652917.86 | 5.12
595 | Story19 | B45 | 50 MPa RC Beam (25 cm x 25 cm) | Beam | 50MPa | Concrete Rectangular | 250 | 250 | 625 | 4575 | 0.29 | 699.54 | G300E | 2096003.57 | 16.45 | G300E | 652917.86 | 5.12
596 | Story19 | B46 | 50 MPa RC Beam (25 cm x 25 cm) | Beam | 50MPa | Concrete Rectangular | 250 | 250 | 625 | 4575 | 0.29 | 699.54 | G300E | 2868525 | 22.51 | G300E | 700574.65 | 5.5
597 | Story19 | B47 | 50 MPa RC Beam (25 cm x 25 cm) | Beam | 50MPa | Concrete Rectangular | 250 | 250 | 625 | 4575 | 0.29 | 699.54 | G300E | 2868525 | 22.51 | G300E | 700574.65 | 5.5
598 | Story19 | B48 | 50 MPa RC Beam (25 cm x 25 cm) | Beam | 50MPa | Concrete Rectangular | 250 | 250 | 625 | 4575 | 0.29 | 699.54 | G300E | 2983880.36 | 23.41 | G300E | 700574.65 | 5.5
599 | Story19 | B49 | 50 MPa RC Beam (25 cm x 25 cm) | Beam | 50MPa | Concrete Rectangular | 250 | 250 | 625 | 4575 | 0.29 | 699.54 | G300E | 3225701.79 | 25.31 | G300E | 748231.45 | 5.87
600 | Story19 | B5 | 50 MPa RC Beam (25 cm x 25 cm) | Beam | 50MPa | Concrete Rectangular | 250 | 250 | 625 | 4575 | 0.29 | 699.54 | G300E | 3223741.07 | 25.29 | G300E | 748231.45 | 5.87
601 | Story19 | B50 | 50 MPa RC Beam (25 cm x 25 cm) | Beam | 50MPa | Concrete Rectangular | 250 | 250 | 625 | 4575 | 0.29 | 699.54 | G300E | 2605789.29 | 20.45 | G300E | 652917.86 | 5.12
602 | Story19 | B51 | 50 MPa RC Beam (25 cm x 25 cm) | Beam | 50MPa | Concrete Rectangular | 250 | 250 | 625 | 4575 | 0.29 | 699.54 | G300E | 3190735.71 | 25.04 | G300E | 748231.45 | 5.87
603 | Story19 | B52 | 50 MPa RC Beam (25 cm x 25 cm) | Beam | 50MPa | Concrete Rectangular | 250 | 250 | 625 | 4575 | 0.29 | 699.54 | G300E | 2983880.36 | 23.41 | G300E | 700574.65 | 5.5
604 | Story19 | B53 | 50 MPa RC Beam (25 cm x 25 cm) | Beam | 50MPa | Concrete Rectangular | 250 | 250 | 625 | 4575 | 0.29 | 699.54 | G300E | 2754476.79 | 21.61 | G300E | 700574.65 | 5.5
605 | Story19 | B54 | 50 MPa RC Beam (25 cm x 25 cm) | Beam | 50MPa | Concrete Rectangular | 250 | 250 | 625 | 4575 | 0.29 | 699.54 | G300E | 2868525 | 22.51 | G300E | 700574.65 | 5.5
606 | Story19 | B55 | 50 MPa RC Beam (25 cm x 25 cm) | Beam | 50MPa | Concrete Rectangular | 250 | 250 | 625 | 4575 | 0.29 | 699.54 | G300E | 1866273.21 | 14.64 | G300E | 652917.86 | 5.12
607 | Story19 | B56 | 50 MPa RC Beam (25 cm x 25 cm) | Beam | 50MPa | Concrete Rectangular | 250 | 250 | 625 | 4575 | 0.29 | 699.54 | G300E | 2096003.57 | 16.45 | G300E | 652917.86 | 5.12
608 | Story19 | B57 | 50 MPa RC Beam (25 cm x 25 cm) | Beam | 50MPa | Concrete Rectangular | 250 | 250 | 625 | 4575 | 0.29 | 699.54 | G300E | 2019535.71 | 15.85 | G300E | 652917.86 | 5.12
609 | Story19 | B58 | 50 MPa RC Beam (25 cm x 25 cm) | Beam | 50MPa | Concrete Rectangular | 250 | 250 | 625 | 4575 | 0.29 | 699.54 | G300E | 1954832.14 | 15.34 | G300E | 652917.86 | 5.12
610 | Story19 | B59 | 50 MPa RC Beam (25 cm x 25 cm) | Beam | 50MPa | Concrete Rectangular | 250 | 250 | 625 | 4575 | 0.29 | 699.54 | G300E | 2019535.71 | 15.85 | G300E | 652917.86 | 5.12
611 | Story19 | B6 | 50 MPa RC Beam (25 cm x 25 cm) | Beam | 50MPa | Concrete Rectangular | 250 | 250 | 625 | 4575 | 0.29 | 699.54 | G300E | 1731964.29 | 13.59 | G300E | 652917.86 | 5.12
612 | Story19 | B60 | 50 MPa RC Beam (25 cm x 25 cm) | Beam | 50MPa | Concrete Rectangular | 250 | 250 | 625 | 4575 | 0.29 | 699.54 | G300E | 2096003.57 | 16.45 | G300E | 652917.86 | 5.12
613 | Story19 | B7 | 50 MPa RC Beam (25 cm x 25 cm) | Beam | 50MPa | Concrete Rectangular | 250 | 250 | 625 | 4575 | 0.29 | 699.54 | G300E | 3190735.71 | 25.04 | G300E | 748231.45 | 5.87
614 | Story19 | B8 | 50 MPa RC Beam (25 cm x 25 cm) | Beam | 50MPa | Concrete Rectangular | 250 | 250 | 625 | 4575 | 0.29 | 699.54 | G300E | 1788498.21 | 14.03 | G300E | 652917.86 | 5.12
615 | Story19 | B9 | 50 MPa RC Beam (25 cm x 25 cm) | Beam | 50MPa | Concrete Rectangular | 250 | 250 | 625 | 4575 | 0.29 | 699.54 | G300E | 2754476.79 | 21.61 | G300E | 700574.65 | 5.5
616 | Story2 | B1 | 50 MPa RC Beam (25 cm x 25 cm) | Beam | 50MPa | Concrete Rectangular | 250 | 250 | 625 | 4512.5 | 0.28 | 689.98 | G300E | 1777602.68 | 13.95 | G300E | 643998.21 | 5.05
617 | Story2 | B10 | 50 MPa RC Beam (25 cm x 25 cm) | Beam | 50MPa | Concrete Rectangular | 250 | 250 | 625 | 4512.5 | 0.28 | 689.98 | G300E | 1316683.04 | 10.33 | G300E | 643998.21 | 5.05
618 | Story2 | B11 | 50 MPa RC Beam (25 cm x 25 cm) | Beam | 50MPa | Concrete Rectangular | 250 | 250 | 625 | 4512.5 | 0.28 | 689.98 | G300E | 1316683.04 | 10.33 | G300E | 643998.21 | 5.05
619 | Story2 | B12 | 50 MPa RC Beam (25 cm x 25 cm) | Beam | 50MPa | Concrete Rectangular | 250 | 250 | 625 | 4512.5 | 0.28 | 689.98 | G300E | 1738924.11 | 13.64 | G300E | 643998.21 | 5.05
620 | Story2 | B13 | 50 MPa RC Beam (25 cm x 25 cm) | Beam | 50MPa | Concrete Rectangular | 250 | 250 | 625 | 4512.5 | 0.28 | 689.98 | G300E | 1841744.64 | 14.45 | G300E | 345501.98 | 2.71
621 | Story2 | B14 | 50 MPa RC Beam (25 cm x 25 cm) | Beam | 50MPa | Concrete Rectangular | 250 | 250 | 625 | 4512.5 | 0.28 | 689.98 | G300E | 1789528.57 | 14.04 | G300E | 0 | 0
622 | Story2 | B15 | 50 MPa RC Beam (25 cm x 25 cm) | Beam | 50MPa | Concrete Rectangular | 250 | 250 | 625 | 4512.5 | 0.28 | 689.98 | G300E | 1722163.39 | 13.51 | G300E | 0 | 0
623 | Story2 | B16 | 50 MPa RC Beam (25 cm x 25 cm) | Beam | 50MPa | Concrete Rectangular | 250 | 250 | 625 | 4800 | 0.3 | 733.94 | G300E | 2057280 | 16.14 | G300E | 426240 | 3.34
624 | Story2 | B17 | 50 MPa RC Beam (25 cm x 25 cm) | Beam | 50MPa | Concrete Rectangular | 250 | 250 | 625 | 4512.5 | 0.28 | 689.98 | G300E | 1681873.21 | 13.2 | G300E | 321999.11 | 2.53
625 | Story2 | B18 | 50 MPa RC Beam (25 cm x 25 cm) | Beam | 50MPa | Concrete Rectangular | 250 | 250 | 625 | 4800 | 0.3 | 733.94 | G300E | 2022720 | 15.87 | G300E | 426240 | 3.34
626 | Story2 | B19 | 50 MPa RC Beam (25 cm x 25 cm) | Beam | 50MPa | Concrete Rectangular | 250 | 250 | 625 | 4512.5 | 0.28 | 689.98 | G300E | 1747626.79 | 13.71 | G300E | 0 | 0
627 | Story2 | B2 | 50 MPa RC Beam (25 cm x 25 cm) | Beam | 50MPa | Concrete Rectangular | 250 | 250 | 625 | 4512.5 | 0.28 | 689.98 | G300E | 1300566.96 | 10.2 | G300E | 643998.21 | 5.05
628 | Story2 | B20 | 50 MPa RC Beam (25 cm x 25 cm) | Beam | 50MPa | Concrete Rectangular | 250 | 250 | 625 | 4512.5 | 0.28 | 689.98 | G300E | 1746982.14 | 13.71 | G300E | 0 | 0
629 | Story2 | B21 | 50 MPa RC Beam (25 cm x 25 cm) | Beam | 50MPa | Concrete Rectangular | 250 | 250 | 625 | 4512.5 | 0.28 | 689.98 | G300E | 1866885.71 | 14.65 | G300E | 23502.87 | 0.18
630 | Story2 | B22 | 50 MPa RC Beam (25 cm x 25 cm) | Beam | 50MPa | Concrete Rectangular | 250 | 250 | 625 | 4512.5 | 0.28 | 689.98 | G300E | 1255764.29 | 9.85 | G300E | 643998.21 | 5.05
631 | Story2 | B23 | 50 MPa RC Beam (25 cm x 25 cm) | Beam | 50MPa | Concrete Rectangular | 250 | 250 | 625 | 4512.5 | 0.28 | 689.98 | G300E | 1736990.18 | 13.63 | G300E | 643998.21 | 5.05
632 | Story2 | B24 | 50 MPa RC Beam (25 cm x 25 cm) | Beam | 50MPa | Concrete Rectangular | 250 | 250 | 625 | 4512.5 | 0.28 | 689.98 | G300E | 1870431.25 | 14.68 | G300E | 345501.98 | 2.71
633 | Story2 | B25 | 50 MPa RC Beam (25 cm x 25 cm) | Beam | 50MPa | Concrete Rectangular | 250 | 250 | 625 | 4512.5 | 0.28 | 689.98 | G300E | 1680261.61 | 13.18 | G300E | 321999.11 | 2.53
634 | Story2 | B26 | 50 MPa RC Beam (25 cm x 25 cm) | Beam | 50MPa | Concrete Rectangular | 250 | 250 | 625 | 4800 | 0.3 | 733.94 | G300E | 1984960 | 15.57 | G300E | 532800 | 4.18
635 | Story2 | B3 | 50 MPa RC Beam (25 cm x 25 cm) | Beam | 50MPa | Concrete Rectangular | 250 | 250 | 625 | 4512.5 | 0.28 | 689.98 | G300E | 1833041.96 | 14.38 | G300E | 23502.87 | 0.18
636 | Story2 | B30 | 50 MPa RC Beam (25 cm x 25 cm) | Beam | 50MPa | Concrete Rectangular | 250 | 250 | 625 | 4512.5 | 0.28 | 689.98 | G300E | 1901567.5 | 14.92 | G300E | 400710 | 3.14
637 | Story2 | B31 | 50 MPa RC Beam (25 cm x 25 cm) | Beam | 50MPa | Concrete Rectangular | 250 | 250 | 625 | 4512.5 | 0.28 | 689.98 | G300E | 1681873.21 | 13.2 | G300E | 321999.11 | 2.53
638 | Story2 | B32 | 50 MPa RC Beam (25 cm x 25 cm) | Beam | 50MPa | Concrete Rectangular | 250 | 250 | 625 | 4512.5 | 0.28 | 689.98 | G300E | 1870753.57 | 14.68 | G300E | 23502.87 | 0.18
639 | Story2 | B33 | 50 MPa RC Beam (25 cm x 25 cm) | Beam | 50MPa | Concrete Rectangular | 250 | 250 | 625 | 4512.5 | 0.28 | 689.98 | G300E | 1253185.71 | 9.83 | G300E | 643998.21 | 5.05
640 | Story2 | B34 | 50 MPa RC Beam (25 cm x 25 cm) | Beam | 50MPa | Concrete Rectangular | 250 | 250 | 625 | 4512.5 | 0.28 | 689.98 | G300E | 1740535.71 | 13.66 | G300E | 643998.21 | 5.05
641 | Story2 | B35 | 50 MPa RC Beam (25 cm x 25 cm) | Beam | 50MPa | Concrete Rectangular | 250 | 250 | 625 | 4512.5 | 0.28 | 689.98 | G300E | 1870753.57 | 14.68 | G300E | 345501.98 | 2.71
642 | Story2 | B36 | 50 MPa RC Beam (25 cm x 25 cm) | Beam | 50MPa | Concrete Rectangular | 250 | 250 | 625 | 4512.5 | 0.28 | 689.98 | G300E | 1747626.79 | 13.71 | G300E | 107333.04 | 0.84
643 | Story2 | B37 | 50 MPa RC Beam (25 cm x 25 cm) | Beam | 50MPa | Concrete Rectangular | 250 | 250 | 625 | 4800 | 0.3 | 733.94 | G300E | 2026880 | 15.9 | G300E | 532800 | 4.18
644 | Story2 | B38 | 50 MPa RC Beam (25 cm x 25 cm) | Beam | 50MPa | Concrete Rectangular | 250 | 250 | 625 | 4512.5 | 0.28 | 689.98 | G300E | 1905478.33 | 14.95 | G300E | 500887.5 | 3.93
645 | Story2 | B4 | 50 MPa RC Beam (25 cm x 25 cm) | Beam | 50MPa | Concrete Rectangular | 250 | 250 | 625 | 4512.5 | 0.28 | 689.98 | G300E | 1254797.32 | 9.85 | G300E | 643998.21 | 5.05
646 | Story2 | B40 | 50 MPa RC Beam (25 cm x 25 cm) | Beam | 50MPa | Concrete Rectangular | 250 | 250 | 625 | 4512.5 | 0.28 | 689.98 | G300E | 1901567.5 | 14.92 | G300E | 500887.5 | 3.93
647 | Story2 | B41 | 50 MPa RC Beam (25 cm x 25 cm) | Beam | 50MPa | Concrete Rectangular | 250 | 250 | 625 | 4512.5 | 0.28 | 689.98 | G300E | 1905478.33 | 14.95 | G300E | 400710 | 3.14
648 | Story2 | B42 | 50 MPa RC Beam (25 cm x 25 cm) | Beam | 50MPa | Concrete Rectangular | 250 | 250 | 625 | 4512.5 | 0.28 | 689.98 | G300E | 1746982.14 | 13.71 | G300E | 107333.04 | 0.84
649 | Story2 | B43 | 50 MPa RC Beam (25 cm x 25 cm) | Beam | 50MPa | Concrete Rectangular | 250 | 250 | 625 | 4512.5 | 0.28 | 689.98 | G300E | 1870753.57 | 14.68 | G300E | 23502.87 | 0.18
650 | Story2 | B44 | 50 MPa RC Beam (25 cm x 25 cm) | Beam | 50MPa | Concrete Rectangular | 250 | 250 | 625 | 4512.5 | 0.28 | 689.98 | G300E | 1256086.61 | 9.86 | G300E | 643998.21 | 5.05
651 | Story2 | B45 | 50 MPa RC Beam (25 cm x 25 cm) | Beam | 50MPa | Concrete Rectangular | 250 | 250 | 625 | 4512.5 | 0.28 | 689.98 | G300E | 1795008.04 | 14.08 | G300E | 643998.21 | 5.05
652 | Story2 | B46 | 50 MPa RC Beam (25 cm x 25 cm) | Beam | 50MPa | Concrete Rectangular | 250 | 250 | 625 | 4512.5 | 0.28 | 689.98 | G300E | 1866885.71 | 14.65 | G300E | 345501.98 | 2.71
653 | Story2 | B47 | 50 MPa RC Beam (25 cm x 25 cm) | Beam | 50MPa | Concrete Rectangular | 250 | 250 | 625 | 4512.5 | 0.28 | 689.98 | G300E | 1866885.71 | 14.65 | G300E | 345501.98 | 2.71
654 | Story2 | B48 | 50 MPa RC Beam (25 cm x 25 cm) | Beam | 50MPa | Concrete Rectangular | 250 | 250 | 625 | 4512.5 | 0.28 | 689.98 | G300E | 1746982.14 | 13.71 | G300E | 107333.04 | 0.84
655 | Story2 | B49 | 50 MPa RC Beam (25 cm x 25 cm) | Beam | 50MPa | Concrete Rectangular | 250 | 250 | 625 | 4512.5 | 0.28 | 689.98 | G300E | 1870753.57 | 14.68 | G300E | 345501.98 | 2.71
656 | Story2 | B5 | 50 MPa RC Beam (25 cm x 25 cm) | Beam | 50MPa | Concrete Rectangular | 250 | 250 | 625 | 4512.5 | 0.28 | 689.98 | G300E | 1869141.96 | 14.67 | G300E | 23502.87 | 0.18
657 | Story2 | B50 | 50 MPa RC Beam (25 cm x 25 cm) | Beam | 50MPa | Concrete Rectangular | 250 | 250 | 625 | 4512.5 | 0.28 | 689.98 | G300E | 1681873.21 | 13.2 | G300E | 321999.11 | 2.53
658 | Story2 | B51 | 50 MPa RC Beam (25 cm x 25 cm) | Beam | 50MPa | Concrete Rectangular | 250 | 250 | 625 | 4512.5 | 0.28 | 689.98 | G300E | 1870753.57 | 14.68 | G300E | 345501.98 | 2.71
659 | Story2 | B52 | 50 MPa RC Beam (25 cm x 25 cm) | Beam | 50MPa | Concrete Rectangular | 250 | 250 | 625 | 4512.5 | 0.28 | 689.98 | G300E | 1746982.14 | 13.71 | G300E | 0 | 0
660 | Story2 | B53 | 50 MPa RC Beam (25 cm x 25 cm) | Beam | 50MPa | Concrete Rectangular | 250 | 250 | 625 | 4512.5 | 0.28 | 689.98 | G300E | 1866885.71 | 14.65 | G300E | 345501.98 | 2.71
661 | Story2 | B54 | 50 MPa RC Beam (25 cm x 25 cm) | Beam | 50MPa | Concrete Rectangular | 250 | 250 | 625 | 4512.5 | 0.28 | 689.98 | G300E | 1866885.71 | 14.65 | G300E | 23502.87 | 0.18
662 | Story2 | B55 | 50 MPa RC Beam (25 cm x 25 cm) | Beam | 50MPa | Concrete Rectangular | 250 | 250 | 625 | 4512.5 | 0.28 | 689.98 | G300E | 1316683.04 | 10.33 | G300E | 643998.21 | 5.05
663 | Story2 | B56 | 50 MPa RC Beam (25 cm x 25 cm) | Beam | 50MPa | Concrete Rectangular | 250 | 250 | 625 | 4512.5 | 0.28 | 689.98 | G300E | 1794685.71 | 14.08 | G300E | 643998.21 | 5.05
664 | Story2 | B57 | 50 MPa RC Beam (25 cm x 25 cm) | Beam | 50MPa | Concrete Rectangular | 250 | 250 | 625 | 4512.5 | 0.28 | 689.98 | G300E | 1739891.07 | 13.65 | G300E | 643998.21 | 5.05
665 | Story2 | B58 | 50 MPa RC Beam (25 cm x 25 cm) | Beam | 50MPa | Concrete Rectangular | 250 | 250 | 625 | 4512.5 | 0.28 | 689.98 | G300E | 1736667.86 | 13.63 | G300E | 643998.21 | 5.05
666 | Story2 | B59 | 50 MPa RC Beam (25 cm x 25 cm) | Beam | 50MPa | Concrete Rectangular | 250 | 250 | 625 | 4512.5 | 0.28 | 689.98 | G300E | 1740213.39 | 13.65 | G300E | 643998.21 | 5.05
667 | Story2 | B6 | 50 MPa RC Beam (25 cm x 25 cm) | Beam | 50MPa | Concrete Rectangular | 250 | 250 | 625 | 4512.5 | 0.28 | 689.98 | G300E | 1253185.71 | 9.83 | G300E | 643998.21 | 5.05
668 | Story2 | B60 | 50 MPa RC Beam (25 cm x 25 cm) | Beam | 50MPa | Concrete Rectangular | 250 | 250 | 625 | 4512.5 | 0.28 | 689.98 | G300E | 1794685.71 | 14.08 | G300E | 643998.21 | 5.05
669 | Story2 | B7 | 50 MPa RC Beam (25 cm x 25 cm) | Beam | 50MPa | Concrete Rectangular | 250 | 250 | 625 | 4512.5 | 0.28 | 689.98 | G300E | 1870753.57 | 14.68 | G300E | 23502.87 | 0.18
670 | Story2 | B8 | 50 MPa RC Beam (25 cm x 25 cm) | Beam | 50MPa | Concrete Rectangular | 250 | 250 | 625 | 4512.5 | 0.28 | 689.98 | G300E | 1256086.61 | 9.86 | G300E | 643998.21 | 5.05
671 | Story2 | B9 | 50 MPa RC Beam (25 cm x 25 cm) | Beam | 50MPa | Concrete Rectangular | 250 | 250 | 625 | 4512.5 | 0.28 | 689.98 | G300E | 1866885.71 | 14.65 | G300E | 23502.87 | 0.18
672 | Story20 | B1 | 50 MPa RC Beam (25 cm x 25 cm) | Beam | 50MPa | Concrete Rectangular | 250 | 250 | 625 | 4575 | 0.29 | 699.54 | G300E | 2077703.57 | 16.3 | G300E | 652917.86 | 5.12
673 | Story20 | B10 | 50 MPa RC Beam (25 cm x 25 cm) | Beam | 50MPa | Concrete Rectangular | 250 | 250 | 625 | 4575 | 0.29 | 699.54 | G300E | 1869541.07 | 14.67 | G300E | 652917.86 | 5.12
674 | Story20 | B11 | 50 MPa RC Beam (25 cm x 25 cm) | Beam | 50MPa | Concrete Rectangular | 250 | 250 | 625 | 4575 | 0.29 | 699.54 | G300E | 1869214.29 | 14.67 | G300E | 652917.86 | 5.12
675 | Story20 | B12 | 50 MPa RC Beam (25 cm x 25 cm) | Beam | 50MPa | Concrete Rectangular | 250 | 250 | 625 | 4575 | 0.29 | 699.54 | G300E | 2019535.71 | 15.85 | G300E | 652917.86 | 5.12
676 | Story20 | B13 | 50 MPa RC Beam (25 cm x 25 cm) | Beam | 50MPa | Concrete Rectangular | 250 | 250 | 625 | 4575 | 0.29 | 699.54 | G300E | 2754803.57 | 21.62 | G300E | 700574.65 | 5.5
677 | Story20 | B14 | 50 MPa RC Beam (25 cm x 25 cm) | Beam | 50MPa | Concrete Rectangular | 250 | 250 | 625 | 4575 | 0.29 | 699.54 | G300E | 2970808.93 | 23.31 | G300E | 700574.65 | 5.5
678 | Story20 | B15 | 50 MPa RC Beam (25 cm x 25 cm) | Beam | 50MPa | Concrete Rectangular | 250 | 250 | 625 | 4575 | 0.29 | 699.54 | G300E | 2790423.21 | 21.89 | G300E | 700574.65 | 5.5
679 | Story20 | B16 | 50 MPa RC Beam (25 cm x 25 cm) | Beam | 50MPa | Concrete Rectangular | 250 | 250 | 625 | 4800 | 0.3 | 733.94 | G300E | 3537920 | 27.76 | G300E | 769253.6 | 6.04
680 | Story20 | B17 | 50 MPa RC Beam (25 cm x 25 cm) | Beam | 50MPa | Concrete Rectangular | 250 | 250 | 625 | 4575 | 0.29 | 699.54 | G300E | 2350242.86 | 18.44 | G300E | 652917.86 | 5.12
681 | Story20 | B18 | 50 MPa RC Beam (25 cm x 25 cm) | Beam | 50MPa | Concrete Rectangular | 250 | 250 | 625 | 4800 | 0.3 | 733.94 | G300E | 3530560 | 27.7 | G300E | 792587.2 | 6.22
682 | Story20 | B19 | 50 MPa RC Beam (25 cm x 25 cm) | Beam | 50MPa | Concrete Rectangular | 250 | 250 | 625 | 4575 | 0.29 | 699.54 | G300E | 2723758.93 | 21.37 | G300E | 700574.65 | 5.5
683 | Story20 | B2 | 50 MPa RC Beam (25 cm x 25 cm) | Beam | 50MPa | Concrete Rectangular | 250 | 250 | 625 | 4575 | 0.29 | 699.54 | G300E | 1851567.86 | 14.53 | G300E | 652917.86 | 5.12
684 | Story20 | B20 | 50 MPa RC Beam (25 cm x 25 cm) | Beam | 50MPa | Concrete Rectangular | 250 | 250 | 625 | 4575 | 0.29 | 699.54 | G300E | 2723758.93 | 21.37 | G300E | 700574.65 | 5.5
685 | Story20 | B21 | 50 MPa RC Beam (25 cm x 25 cm) | Beam | 50MPa | Concrete Rectangular | 250 | 250 | 625 | 4575 | 0.29 | 699.54 | G300E | 2761012.5 | 21.66 | G300E | 700574.65 | 5.5
686 | Story20 | B22 | 50 MPa RC Beam (25 cm x 25 cm) | Beam | 50MPa | Concrete Rectangular | 250 | 250 | 625 | 4575 | 0.29 | 699.54 | G300E | 1790785.71 | 14.05 | G300E | 652917.86 | 5.12
687 | Story20 | B23 | 50 MPa RC Beam (25 cm x 25 cm) | Beam | 50MPa | Concrete Rectangular | 250 | 250 | 625 | 4575 | 0.29 | 699.54 | G300E | 1954178.57 | 15.33 | G300E | 652917.86 | 5.12
688 | Story20 | B24 | 50 MPa RC Beam (25 cm x 25 cm) | Beam | 50MPa | Concrete Rectangular | 250 | 250 | 625 | 4575 | 0.29 | 699.54 | G300E | 3199558.93 | 25.1 | G300E | 748231.45 | 5.87
689 | Story20 | B25 | 50 MPa RC Beam (25 cm x 25 cm) | Beam | 50MPa | Concrete Rectangular | 250 | 250 | 625 | 4575 | 0.29 | 699.54 | G300E | 2597946.43 | 20.38 | G300E | 652917.86 | 5.12
690 | Story20 | B26 | 50 MPa RC Beam (25 cm x 25 cm) | Beam | 50MPa | Concrete Rectangular | 250 | 250 | 625 | 4800 | 0.3 | 733.94 | G300E | 3503360 | 27.49 | G300E | 769253.6 | 6.04
691 | Story20 | B3 | 50 MPa RC Beam (25 cm x 25 cm) | Beam | 50MPa | Concrete Rectangular | 250 | 250 | 625 | 4575 | 0.29 | 699.54 | G300E | 2860028.57 | 22.44 | G300E | 700574.65 | 5.5
692 | Story20 | B30 | 50 MPa RC Beam (25 cm x 25 cm) | Beam | 50MPa | Concrete Rectangular | 250 | 250 | 625 | 4575 | 0.29 | 699.54 | G300E | 3365065 | 26.4 | G300E | 755434.68 | 5.93
693 | Story20 | B31 | 50 MPa RC Beam (25 cm x 25 cm) | Beam | 50MPa | Concrete Rectangular | 250 | 250 | 625 | 4575 | 0.29 | 699.54 | G300E | 2350896.43 | 18.45 | G300E | 652917.86 | 5.12
694 | Story20 | B32 | 50 MPa RC Beam (25 cm x 25 cm) | Beam | 50MPa | Concrete Rectangular | 250 | 250 | 625 | 4575 | 0.29 | 699.54 | G300E | 3199885.71 | 25.11 | G300E | 748231.45 | 5.87
695 | Story20 | B33 | 50 MPa RC Beam (25 cm x 25 cm) | Beam | 50MPa | Concrete Rectangular | 250 | 250 | 625 | 4575 | 0.29 | 699.54 | G300E | 1732617.86 | 13.59 | G300E | 652917.86 | 5.12
696 | Story20 | B34 | 50 MPa RC Beam (25 cm x 25 cm) | Beam | 50MPa | Concrete Rectangular | 250 | 250 | 625 | 4575 | 0.29 | 699.54 | G300E | 2021496.43 | 15.86 | G300E | 652917.86 | 5.12
697 | Story20 | B35 | 50 MPa RC Beam (25 cm x 25 cm) | Beam | 50MPa | Concrete Rectangular | 250 | 250 | 625 | 4575 | 0.29 | 699.54 | G300E | 3234525 | 25.38 | G300E | 748231.45 | 5.87
698 | Story20 | B36 | 50 MPa RC Beam (25 cm x 25 cm) | Beam | 50MPa | Concrete Rectangular | 250 | 250 | 625 | 4575 | 0.29 | 699.54 | G300E | 2985514.29 | 23.43 | G300E | 700574.65 | 5.5
699 | Story20 | B37 | 50 MPa RC Beam (25 cm x 25 cm) | Beam | 50MPa | Concrete Rectangular | 250 | 250 | 625 | 4800 | 0.3 | 733.94 | G300E | 3573760 | 28.04 | G300E | 792587.2 | 6.22
700 | Story20 | B38 | 50 MPa RC Beam (25 cm x 25 cm) | Beam | 50MPa | Concrete Rectangular | 250 | 250 | 625 | 4575 | 0.29 | 699.54 | G300E | 3406240 | 26.73 | G300E | 755434.68 | 5.93
701 | Story20 | B4 | 50 MPa RC Beam (25 cm x 25 cm) | Beam | 50MPa | Concrete Rectangular | 250 | 250 | 625 | 4575 | 0.29 | 699.54 | G300E | 1789805.36 | 14.04 | G300E | 652917.86 | 5.12
702 | Story20 | B40 | 50 MPa RC Beam (25 cm x 25 cm) | Beam | 50MPa | Concrete Rectangular | 250 | 250 | 625 | 4575 | 0.29 | 699.54 | G300E | 3364760 | 26.4 | G300E | 755434.68 | 5.93
703 | Story20 | B41 | 50 MPa RC Beam (25 cm x 25 cm) | Beam | 50MPa | Concrete Rectangular | 250 | 250 | 625 | 4575 | 0.29 | 699.54 | G300E | 3406545 | 26.73 | G300E | 755434.68 | 5.93
704 | Story20 | B42 | 50 MPa RC Beam (25 cm x 25 cm) | Beam | 50MPa | Concrete Rectangular | 250 | 250 | 625 | 4575 | 0.29 | 699.54 | G300E | 2723758.93 | 21.37 | G300E | 700574.65 | 5.5
705 | Story20 | B43 | 50 MPa RC Beam (25 cm x 25 cm) | Beam | 50MPa | Concrete Rectangular | 250 | 250 | 625 | 4575 | 0.29 | 699.54 | G300E | 3234525 | 25.38 | G300E | 748231.45 | 5.87
706 | Story20 | B44 | 50 MPa RC Beam (25 cm x 25 cm) | Beam | 50MPa | Concrete Rectangular | 250 | 250 | 625 | 4575 | 0.29 | 699.54 | G300E | 1791112.5 | 14.05 | G300E | 652917.86 | 5.12
707 | Story20 | B45 | 50 MPa RC Beam (25 cm x 25 cm) | Beam | 50MPa | Concrete Rectangular | 250 | 250 | 625 | 4575 | 0.29 | 699.54 | G300E | 2098944.64 | 16.47 | G300E | 652917.86 | 5.12
708 | Story20 | B46 | 50 MPa RC Beam (25 cm x 25 cm) | Beam | 50MPa | Concrete Rectangular | 250 | 250 | 625 | 4575 | 0.29 | 699.54 | G300E | 2873100 | 22.54 | G300E | 700574.65 | 5.5
709 | Story20 | B47 | 50 MPa RC Beam (25 cm x 25 cm) | Beam | 50MPa | Concrete Rectangular | 250 | 250 | 625 | 4575 | 0.29 | 699.54 | G300E | 2872773.21 | 22.54 | G300E | 700574.65 | 5.5
710 | Story20 | B48 | 50 MPa RC Beam (25 cm x 25 cm) | Beam | 50MPa | Concrete Rectangular | 250 | 250 | 625 | 4575 | 0.29 | 699.54 | G300E | 2985187.5 | 23.42 | G300E | 700574.65 | 5.5
711 | Story20 | B49 | 50 MPa RC Beam (25 cm x 25 cm) | Beam | 50MPa | Concrete Rectangular | 250 | 250 | 625 | 4575 | 0.29 | 699.54 | G300E | 3234525 | 25.38 | G300E | 748231.45 | 5.87
712 | Story20 | B5 | 50 MPa RC Beam (25 cm x 25 cm) | Beam | 50MPa | Concrete Rectangular | 250 | 250 | 625 | 4575 | 0.29 | 699.54 | G300E | 3232237.5 | 25.36 | G300E | 748231.45 | 5.87
713 | Story20 | B50 | 50 MPa RC Beam (25 cm x 25 cm) | Beam | 50MPa | Concrete Rectangular | 250 | 250 | 625 | 4575 | 0.29 | 699.54 | G300E | 2599253.57 | 20.39 | G300E | 652917.86 | 5.12
714 | Story20 | B51 | 50 MPa RC Beam (25 cm x 25 cm) | Beam | 50MPa | Concrete Rectangular | 250 | 250 | 625 | 4575 | 0.29 | 699.54 | G300E | 3199885.71 | 25.11 | G300E | 748231.45 | 5.87
715 | Story20 | B52 | 50 MPa RC Beam (25 cm x 25 cm) | Beam | 50MPa | Concrete Rectangular | 250 | 250 | 625 | 4575 | 0.29 | 699.54 | G300E | 2985187.5 | 23.42 | G300E | 700574.65 | 5.5
716 | Story20 | B53 | 50 MPa RC Beam (25 cm x 25 cm) | Beam | 50MPa | Concrete Rectangular | 250 | 250 | 625 | 4575 | 0.29 | 699.54 | G300E | 2761012.5 | 21.66 | G300E | 700574.65 | 5.5
717 | Story20 | B54 | 50 MPa RC Beam (25 cm x 25 cm) | Beam | 50MPa | Concrete Rectangular | 250 | 250 | 625 | 4575 | 0.29 | 699.54 | G300E | 2872773.21 | 22.54 | G300E | 700574.65 | 5.5
718 | Story20 | B55 | 50 MPa RC Beam (25 cm x 25 cm) | Beam | 50MPa | Concrete Rectangular | 250 | 250 | 625 | 4575 | 0.29 | 699.54 | G300E | 1869214.29 | 14.67 | G300E | 652917.86 | 5.12
719 | Story20 | B56 | 50 MPa RC Beam (25 cm x 25 cm) | Beam | 50MPa | Concrete Rectangular | 250 | 250 | 625 | 4575 | 0.29 | 699.54 | G300E | 2098944.64 | 16.47 | G300E | 652917.86 | 5.12
720 | Story20 | B57 | 50 MPa RC Beam (25 cm x 25 cm) | Beam | 50MPa | Concrete Rectangular | 250 | 250 | 625 | 4575 | 0.29 | 699.54 | G300E | 2021496.43 | 15.86 | G300E | 652917.86 | 5.12
721 | Story20 | B58 | 50 MPa RC Beam (25 cm x 25 cm) | Beam | 50MPa | Concrete Rectangular | 250 | 250 | 625 | 4575 | 0.29 | 699.54 | G300E | 1954505.36 | 15.34 | G300E | 652917.86 | 5.12
722 | Story20 | B59 | 50 MPa RC Beam (25 cm x 25 cm) | Beam | 50MPa | Concrete Rectangular | 250 | 250 | 625 | 4575 | 0.29 | 699.54 | G300E | 2021496.43 | 15.86 | G300E | 652917.86 | 5.12
723 | Story20 | B6 | 50 MPa RC Beam (25 cm x 25 cm) | Beam | 50MPa | Concrete Rectangular | 250 | 250 | 625 | 4575 | 0.29 | 699.54 | G300E | 1732617.86 | 13.59 | G300E | 652917.86 | 5.12
724 | Story20 | B60 | 50 MPa RC Beam (25 cm x 25 cm) | Beam | 50MPa | Concrete Rectangular | 250 | 250 | 625 | 4575 | 0.29 | 699.54 | G300E | 2098944.64 | 16.47 | G300E | 652917.86 | 5.12
725 | Story20 | B7 | 50 MPa RC Beam (25 cm x 25 cm) | Beam | 50MPa | Concrete Rectangular | 250 | 250 | 625 | 4575 | 0.29 | 699.54 | G300E | 3199885.71 | 25.11 | G300E | 748231.45 | 5.87
726 | Story20 | B8 | 50 MPa RC Beam (25 cm x 25 cm) | Beam | 50MPa | Concrete Rectangular | 250 | 250 | 625 | 4575 | 0.29 | 699.54 | G300E | 1791112.5 | 14.05 | G300E | 652917.86 | 5.12
727 | Story20 | B9 | 50 MPa RC Beam (25 cm x 25 cm) | Beam | 50MPa | Concrete Rectangular | 250 | 250 | 625 | 4575 | 0.29 | 699.54 | G300E | 2761339.29 | 21.67 | G300E | 700574.65 | 5.5
728 | Story21 | B1 | 50 MPa RC Beam (25 cm x 25 cm) | Beam | 50MPa | Concrete Rectangular | 250 | 250 | 625 | 4575 | 0.29 | 699.54 | G300E | 2073128.57 | 16.27 | G300E | 652917.86 | 5.12
729 | Story21 | B10 | 50 MPa RC Beam (25 cm x 25 cm) | Beam | 50MPa | Concrete Rectangular | 250 | 250 | 625 | 4575 | 0.29 | 699.54 | G300E | 1868233.93 | 14.66 | G300E | 652917.86 | 5.12
730 | Story21 | B11 | 50 MPa RC Beam (25 cm x 25 cm) | Beam | 50MPa | Concrete Rectangular | 250 | 250 | 625 | 4575 | 0.29 | 699.54 | G300E | 1868233.93 | 14.66 | G300E | 652917.86 | 5.12
731 | Story21 | B12 | 50 MPa RC Beam (25 cm x 25 cm) | Beam | 50MPa | Concrete Rectangular | 250 | 250 | 625 | 4575 | 0.29 | 699.54 | G300E | 2015287.5 | 15.81 | G300E | 652917.86 | 5.12
732 | Story21 | B13 | 50 MPa RC Beam (25 cm x 25 cm) | Beam | 50MPa | Concrete Rectangular | 250 | 250 | 625 | 4575 | 0.29 | 699.54 | G300E | 2759378.57 | 21.65 | G300E | 700574.65 | 5.5
733 | Story21 | B14 | 50 MPa RC Beam (25 cm x 25 cm) | Beam | 50MPa | Concrete Rectangular | 250 | 250 | 625 | 4575 | 0.29 | 699.54 | G300E | 2962966.07 | 23.25 | G300E | 700574.65 | 5.5
734 | Story21 | B15 | 50 MPa RC Beam (25 cm x 25 cm) | Beam | 50MPa | Concrete Rectangular | 250 | 250 | 625 | 4575 | 0.29 | 699.54 | G300E | 2792383.93 | 21.91 | G300E | 700574.65 | 5.5
735 | Story21 | B16 | 50 MPa RC Beam (25 cm x 25 cm) | Beam | 50MPa | Concrete Rectangular | 250 | 250 | 625 | 4800 | 0.3 | 733.94 | G300E | 3520640 | 27.62 | G300E | 769253.6 | 6.04
736 | Story21 | B17 | 50 MPa RC Beam (25 cm x 25 cm) | Beam | 50MPa | Concrete Rectangular | 250 | 250 | 625 | 4575 | 0.29 | 699.54 | G300E | 2344687.5 | 18.4 | G300E | 652917.86 | 5.12
737 | Story21 | B18 | 50 MPa RC Beam (25 cm x 25 cm) | Beam | 50MPa | Concrete Rectangular | 250 | 250 | 625 | 4800 | 0.3 | 733.94 | G300E | 3516800 | 27.59 | G300E | 792587.2 | 6.22
738 | Story21 | B19 | 50 MPa RC Beam (25 cm x 25 cm) | Beam | 50MPa | Concrete Rectangular | 250 | 250 | 625 | 4575 | 0.29 | 699.54 | G300E | 2725066.07 | 21.38 | G300E | 700574.65 | 5.5
739 | Story21 | B2 | 50 MPa RC Beam (25 cm x 25 cm) | Beam | 50MPa | Concrete Rectangular | 250 | 250 | 625 | 4575 | 0.29 | 699.54 | G300E | 1851241.07 | 14.53 | G300E | 652917.86 | 5.12
740 | Story21 | B20 | 50 MPa RC Beam (25 cm x 25 cm) | Beam | 50MPa | Concrete Rectangular | 250 | 250 | 625 | 4575 | 0.29 | 699.54 | G300E | 2724412.5 | 21.38 | G300E | 700574.65 | 5.5
741 | Story21 | B21 | 50 MPa RC Beam (25 cm x 25 cm) | Beam | 50MPa | Concrete Rectangular | 250 | 250 | 625 | 4575 | 0.29 | 699.54 | G300E | 2765260.71 | 21.7 | G300E | 700574.65 | 5.5
742 | Story21 | B22 | 50 MPa RC Beam (25 cm x 25 cm) | Beam | 50MPa | Concrete Rectangular | 250 | 250 | 625 | 4575 | 0.29 | 699.54 | G300E | 1789805.36 | 14.04 | G300E | 652917.86 | 5.12
743 | Story21 | B23 | 50 MPa RC Beam (25 cm x 25 cm) | Beam | 50MPa | Concrete Rectangular | 250 | 250 | 625 | 4575 | 0.29 | 699.54 | G300E | 1948296.43 | 15.29 | G300E | 652917.86 | 5.12
744 | Story21 | B24 | 50 MPa RC Beam (25 cm x 25 cm) | Beam | 50MPa | Concrete Rectangular | 250 | 250 | 625 | 4575 | 0.29 | 699.54 | G300E | 3120803.57 | 24.49 | G300E | 748231.45 | 5.87
745 | Story21 | B25 | 50 MPa RC Beam (25 cm x 25 cm) | Beam | 50MPa | Concrete Rectangular | 250 | 250 | 625 | 4575 | 0.29 | 699.54 | G300E | 2587489.29 | 20.3 | G300E | 652917.86 | 5.12
746 | Story21 | B26 | 50 MPa RC Beam (25 cm x 25 cm) | Beam | 50MPa | Concrete Rectangular | 250 | 250 | 625 | 4800 | 0.3 | 733.94 | G300E | 3487360 | 27.36 | G300E | 769253.6 | 6.04
747 | Story21 | B3 | 50 MPa RC Beam (25 cm x 25 cm) | Beam | 50MPa | Concrete Rectangular | 250 | 250 | 625 | 4575 | 0.29 | 699.54 | G300E | 2861335.71 | 22.45 | G300E | 700574.65 | 5.5
748 | Story21 | B30 | 50 MPa RC Beam (25 cm x 25 cm) | Beam | 50MPa | Concrete Rectangular | 250 | 250 | 625 | 4575 | 0.29 | 699.54 | G300E | 3352255 | 26.3 | G300E | 755434.68 | 5.93
749 | Story21 | B31 | 50 MPa RC Beam (25 cm x 25 cm) | Beam | 50MPa | Concrete Rectangular | 250 | 250 | 625 | 4575 | 0.29 | 699.54 | G300E | 2345014.29 | 18.4 | G300E | 652917.86 | 5.12
750 | Story21 | B32 | 50 MPa RC Beam (25 cm x 25 cm) | Beam | 50MPa | Concrete Rectangular | 250 | 250 | 625 | 4575 | 0.29 | 699.54 | G300E | 3197598.21 | 25.09 | G300E | 748231.45 | 5.87
751 | Story21 | B33 | 50 MPa RC Beam (25 cm x 25 cm) | Beam | 50MPa | Concrete Rectangular | 250 | 250 | 625 | 4575 | 0.29 | 699.54 | G300E | 1730003.57 | 13.57 | G300E | 652917.86 | 5.12
752 | Story21 | B34 | 50 MPa RC Beam (25 cm x 25 cm) | Beam | 50MPa | Concrete Rectangular | 250 | 250 | 625 | 4575 | 0.29 | 699.54 | G300E | 2016921.43 | 15.83 | G300E | 652917.86 | 5.12
753 | Story21 | B35 | 50 MPa RC Beam (25 cm x 25 cm) | Beam | 50MPa | Concrete Rectangular | 250 | 250 | 625 | 4575 | 0.29 | 699.54 | G300E | 3230930.36 | 25.35 | G300E | 748231.45 | 5.87
754 | Story21 | B36 | 50 MPa RC Beam (25 cm x 25 cm) | Beam | 50MPa | Concrete Rectangular | 250 | 250 | 625 | 4575 | 0.29 | 699.54 | G300E | 2977998.21 | 23.37 | G300E | 700574.65 | 5.5
755 | Story21 | B37 | 50 MPa RC Beam (25 cm x 25 cm) | Beam | 50MPa | Concrete Rectangular | 250 | 250 | 625 | 4800 | 0.3 | 733.94 | G300E | 3559040 | 27.93 | G300E | 792587.2 | 6.22
756 | Story21 | B38 | 50 MPa RC Beam (25 cm x 25 cm) | Beam | 50MPa | Concrete Rectangular | 250 | 250 | 625 | 4575 | 0.29 | 699.54 | G300E | 3392820 | 26.62 | G300E | 755434.68 | 5.93
757 | Story21 | B4 | 50 MPa RC Beam (25 cm x 25 cm) | Beam | 50MPa | Concrete Rectangular | 250 | 250 | 625 | 4575 | 0.29 | 699.54 | G300E | 1788825 | 14.04 | G300E | 652917.86 | 5.12
758 | Story21 | B40 | 50 MPa RC Beam (25 cm x 25 cm) | Beam | 50MPa | Concrete Rectangular | 250 | 250 | 625 | 4575 | 0.29 | 699.54 | G300E | 3352255 | 26.3 | G300E | 755434.68 | 5.93
759 | Story21 | B41 | 50 MPa RC Beam (25 cm x 25 cm) | Beam | 50MPa | Concrete Rectangular | 250 | 250 | 625 | 4575 | 0.29 | 699.54 | G300E | 3392820 | 26.62 | G300E | 755434.68 | 5.93
760 | Story21 | B42 | 50 MPa RC Beam (25 cm x 25 cm) | Beam | 50MPa | Concrete Rectangular | 250 | 250 | 625 | 4575 | 0.29 | 699.54 | G300E | 2724412.5 | 21.38 | G300E | 700574.65 | 5.5
761 | Story21 | B43 | 50 MPa RC Beam (25 cm x 25 cm) | Beam | 50MPa | Concrete Rectangular | 250 | 250 | 625 | 4575 | 0.29 | 699.54 | G300E | 3231257.14 | 25.35 | G300E | 748231.45 | 5.87
762 | Story21 | B44 | 50 MPa RC Beam (25 cm x 25 cm) | Beam | 50MPa | Concrete Rectangular | 250 | 250 | 625 | 4575 | 0.29 | 699.54 | G300E | 1789805.36 | 14.04 | G300E | 652917.86 | 5.12
763 | Story21 | B45 | 50 MPa RC Beam (25 cm x 25 cm) | Beam | 50MPa | Concrete Rectangular | 250 | 250 | 625 | 4575 | 0.29 | 699.54 | G300E | 2094369.64 | 16.43 | G300E | 652917.86 | 5.12
764 | Story21 | B46 | 50 MPa RC Beam (25 cm x 25 cm) | Beam | 50MPa | Concrete Rectangular | 250 | 250 | 625 | 4575 | 0.29 | 699.54 | G300E | 2873426.79 | 22.55 | G300E | 700574.65 | 5.5
765 | Story21 | B47 | 50 MPa RC Beam (25 cm x 25 cm) | Beam | 50MPa | Concrete Rectangular | 250 | 250 | 625 | 4575 | 0.29 | 699.54 | G300E | 2873426.79 | 22.55 | G300E | 700574.65 | 5.5
766 | Story21 | B48 | 50 MPa RC Beam (25 cm x 25 cm) | Beam | 50MPa | Concrete Rectangular | 250 | 250 | 625 | 4575 | 0.29 | 699.54 | G300E | 2977998.21 | 23.37 | G300E | 700574.65 | 5.5
767 | Story21 | B49 | 50 MPa RC Beam (25 cm x 25 cm) | Beam | 50MPa | Concrete Rectangular | 250 | 250 | 625 | 4575 | 0.29 | 699.54 | G300E | 3231257.14 | 25.35 | G300E | 748231.45 | 5.87
768 | Story21 | B5 | 50 MPa RC Beam (25 cm x 25 cm) | Beam | 50MPa | Concrete Rectangular | 250 | 250 | 625 | 4575 | 0.29 | 699.54 | G300E | 3228642.86 | 25.33 | G300E | 748231.45 | 5.87
769 | Story21 | B50 | 50 MPa RC Beam (25 cm x 25 cm) | Beam | 50MPa | Concrete Rectangular | 250 | 250 | 625 | 4575 | 0.29 | 699.54 | G300E | 2589450 | 20.32 | G300E | 652917.86 | 5.12
770 | Story21 | B51 | 50 MPa RC Beam (25 cm x 25 cm) | Beam | 50MPa | Concrete Rectangular | 250 | 250 | 625 | 4575 | 0.29 | 699.54 | G300E | 3121130.36 | 24.49 | G300E | 748231.45 | 5.87
771 | Story21 | B52 | 50 MPa RC Beam (25 cm x 25 cm) | Beam | 50MPa | Concrete Rectangular | 250 | 250 | 625 | 4575 | 0.29 | 699.54 | G300E | 2977671.43 | 23.36 | G300E | 700574.65 | 5.5
772 | Story21 | B53 | 50 MPa RC Beam (25 cm x 25 cm) | Beam | 50MPa | Concrete Rectangular | 250 | 250 | 625 | 4575 | 0.29 | 699.54 | G300E | 2764933.93 | 21.69 | G300E | 700574.65 | 5.5
773 | Story21 | B54 | 50 MPa RC Beam (25 cm x 25 cm) | Beam | 50MPa | Concrete Rectangular | 250 | 250 | 625 | 4575 | 0.29 | 699.54 | G300E | 2873426.79 | 22.55 | G300E | 700574.65 | 5.5
774 | Story21 | B55 | 50 MPa RC Beam (25 cm x 25 cm) | Beam | 50MPa | Concrete Rectangular | 250 | 250 | 625 | 4575 | 0.29 | 699.54 | G300E | 1868233.93 | 14.66 | G300E | 652917.86 | 5.12
775 | Story21 | B56 | 50 MPa RC Beam (25 cm x 25 cm) | Beam | 50MPa | Concrete Rectangular | 250 | 250 | 625 | 4575 | 0.29 | 699.54 | G300E | 2094369.64 | 16.43 | G300E | 652917.86 | 5.12
776 | Story21 | B57 | 50 MPa RC Beam (25 cm x 25 cm) | Beam | 50MPa | Concrete Rectangular | 250 | 250 | 625 | 4575 | 0.29 | 699.54 | G300E | 2016921.43 | 15.83 | G300E | 652917.86 | 5.12
777 | Story21 | B58 | 50 MPa RC Beam (25 cm x 25 cm) | Beam | 50MPa | Concrete Rectangular | 250 | 250 | 625 | 4575 | 0.29 | 699.54 | G300E | 1948296.43 | 15.29 | G300E | 652917.86 | 5.12
778 | Story21 | B59 | 50 MPa RC Beam (25 cm x 25 cm) | Beam | 50MPa | Concrete Rectangular | 250 | 250 | 625 | 4575 | 0.29 | 699.54 | G300E | 2016921.43 | 15.83 | G300E | 652917.86 | 5.12
779 | Story21 | B6 | 50 MPa RC Beam (25 cm x 25 cm) | Beam | 50MPa | Concrete Rectangular | 250 | 250 | 625 | 4575 | 0.29 | 699.54 | G300E | 1729676.79 | 13.57 | G300E | 652917.86 | 5.12
780 | Story21 | B60 | 50 MPa RC Beam (25 cm x 25 cm) | Beam | 50MPa | Concrete Rectangular | 250 | 250 | 625 | 4575 | 0.29 | 699.54 | G300E | 2094369.64 | 16.43 | G300E | 652917.86 | 5.12
781 | Story21 | B7 | 50 MPa RC Beam (25 cm x 25 cm) | Beam | 50MPa | Concrete Rectangular | 250 | 250 | 625 | 4575 | 0.29 | 699.54 | G300E | 3120476.79 | 24.48 | G300E | 748231.45 | 5.87
782 | Story21 | B8 | 50 MPa RC Beam (25 cm x 25 cm) | Beam | 50MPa | Concrete Rectangular | 250 | 250 | 625 | 4575 | 0.29 | 699.54 | G300E | 1790132.14 | 14.05 | G300E | 652917.86 | 5.12
783 | Story21 | B9 | 50 MPa RC Beam (25 cm x 25 cm) | Beam | 50MPa | Concrete Rectangular | 250 | 250 | 625 | 4575 | 0.29 | 699.54 | G300E | 2765260.71 | 21.7 | G300E | 700574.65 | 5.5
784 | Story22 | B1 | 50 MPa RC Beam (25 cm x 25 cm) | Beam | 50MPa | Concrete Rectangular | 250 | 250 | 625 | 4575 | 0.29 | 699.54 | G300E | 2061037.5 | 16.17 | G300E | 652917.86 | 5.12
785 | Story22 | B10 | 50 MPa RC Beam (25 cm x 25 cm) | Beam | 50MPa | Concrete Rectangular | 250 | 250 | 625 | 4575 | 0.29 | 699.54 | G300E | 1711050 | 13.43 | G300E | 652917.86 | 5.12
786 | Story22 | B11 | 50 MPa RC Beam (25 cm x 25 cm) | Beam | 50MPa | Concrete Rectangular | 250 | 250 | 625 | 4575 | 0.29 | 699.54 | G300E | 1711050 | 13.43 | G300E | 652917.86 | 5.12
787 | Story22 | B12 | 50 MPa RC Beam (25 cm x 25 cm) | Beam | 50MPa | Concrete Rectangular | 250 | 250 | 625 | 4575 | 0.29 | 699.54 | G300E | 2000908.93 | 15.7 | G300E | 652917.86 | 5.12
788 | Story22 | B13 | 50 MPa RC Beam (25 cm x 25 cm) | Beam | 50MPa | Concrete Rectangular | 250 | 250 | 625 | 4575 | 0.29 | 699.54 | G300E | 2755130.36 | 21.62 | G300E | 700574.65 | 5.5
789 | Story22 | B14 | 50 MPa RC Beam (25 cm x 25 cm) | Beam | 50MPa | Concrete Rectangular | 250 | 250 | 625 | 4575 | 0.29 | 699.54 | G300E | 2936496.43 | 23.04 | G300E | 591755.01 | 4.64
790 | Story22 | B15 | 50 MPa RC Beam (25 cm x 25 cm) | Beam | 50MPa | Concrete Rectangular | 250 | 250 | 625 | 4575 | 0.29 | 699.54 | G300E | 2623435.71 | 20.58 | G300E | 700574.65 | 5.5
791 | Story22 | B16 | 50 MPa RC Beam (25 cm x 25 cm) | Beam | 50MPa | Concrete Rectangular | 250 | 250 | 625 | 4800 | 0.3 | 733.94 | G300E | 3453440 | 27.1 | G300E | 769253.6 | 6.04
792 | Story22 | B17 | 50 MPa RC Beam (25 cm x 25 cm) | Beam | 50MPa | Concrete Rectangular | 250 | 250 | 625 | 4575 | 0.29 | 699.54 | G300E | 2341092.86 | 18.37 | G300E | 652917.86 | 5.12
793 | Story22 | B18 | 50 MPa RC Beam (25 cm x 25 cm) | Beam | 50MPa | Concrete Rectangular | 250 | 250 | 625 | 4800 | 0.3 | 733.94 | G300E | 3381120 | 26.53 | G300E | 792587.2 | 6.22
794 | Story22 | B19 | 50 MPa RC Beam (25 cm x 25 cm) | Beam | 50MPa | Concrete Rectangular | 250 | 250 | 625 | 4575 | 0.29 | 699.54 | G300E | 2630298.21 | 20.64 | G300E | 700574.65 | 5.5
795 | Story22 | B2 | 50 MPa RC Beam (25 cm x 25 cm) | Beam | 50MPa | Concrete Rectangular | 250 | 250 | 625 | 4575 | 0.29 | 699.54 | G300E | 1770851.79 | 13.89 | G300E | 652917.86 | 5.12
796 | Story22 | B20 | 50 MPa RC Beam (25 cm x 25 cm) | Beam | 50MPa | Concrete Rectangular | 250 | 250 | 625 | 4575 | 0.29 | 699.54 | G300E | 2629971.43 | 20.64 | G300E | 700574.65 | 5.5
797 | Story22 | B21 | 50 MPa RC Beam (25 cm x 25 cm) | Beam | 50MPa | Concrete Rectangular | 250 | 250 | 625 | 4575 | 0.29 | 699.54 | G300E | 2759705.36 | 21.65 | G300E | 591755.01 | 4.64
798 | Story22 | B22 | 50 MPa RC Beam (25 cm x 25 cm) | Beam | 50MPa | Concrete Rectangular | 250 | 250 | 625 | 4575 | 0.29 | 699.54 | G300E | 1783923.21 | 14 | G300E | 652917.86 | 5.12
799 | Story22 | B23 | 50 MPa RC Beam (25 cm x 25 cm) | Beam | 50MPa | Concrete Rectangular | 250 | 250 | 625 | 4575 | 0.29 | 699.54 | G300E | 1932610.71 | 15.16 | G300E | 652917.86 | 5.12
800 | Story22 | B24 | 50 MPa RC Beam (25 cm x 25 cm) | Beam | 50MPa | Concrete Rectangular | 250 | 250 | 625 | 4575 | 0.29 | 699.54 | G300E | 3020480.36 | 23.7 | G300E | 748231.45 | 5.87
801 | Story22 | B25 | 50 MPa RC Beam (25 cm x 25 cm) | Beam | 50MPa | Concrete Rectangular | 250 | 250 | 625 | 4575 | 0.29 | 699.54 | G300E | 2564614.29 | 20.12 | G300E | 652917.86 | 5.12
802 | Story22 | B26 | 50 MPa RC Beam (25 cm x 25 cm) | Beam | 50MPa | Concrete Rectangular | 250 | 250 | 625 | 4800 | 0.3 | 733.94 | G300E | 3347840 | 26.27 | G300E | 769253.6 | 6.04
803 | Story22 | B3 | 50 MPa RC Beam (25 cm x 25 cm) | Beam | 50MPa | Concrete Rectangular | 250 | 250 | 625 | 4575 | 0.29 | 699.54 | G300E | 2851205.36 | 22.37 | G300E | 591755.01 | 4.64
804 | Story22 | B30 | 50 MPa RC Beam (25 cm x 25 cm) | Beam | 50MPa | Concrete Rectangular | 250 | 250 | 625 | 4575 | 0.29 | 699.54 | G300E | 3222935 | 25.29 | G300E | 755434.68 | 5.93
805 | Story22 | B31 | 50 MPa RC Beam (25 cm x 25 cm) | Beam | 50MPa | Concrete Rectangular | 250 | 250 | 625 | 4575 | 0.29 | 699.54 | G300E | 2342400 | 18.38 | G300E | 652917.86 | 5.12
806 | Story22 | B32 | 50 MPa RC Beam (25 cm x 25 cm) | Beam | 50MPa | Concrete Rectangular | 250 | 250 | 625 | 4575 | 0.29 | 699.54 | G300E | 3020807.14 | 23.7 | G300E | 748231.45 | 5.87
807 | Story22 | B33 | 50 MPa RC Beam (25 cm x 25 cm) | Beam | 50MPa | Concrete Rectangular | 250 | 250 | 625 | 4575 | 0.29 | 699.54 | G300E | 1721507.14 | 13.51 | G300E | 652917.86 | 5.12
808 | Story22 | B34 | 50 MPa RC Beam (25 cm x 25 cm) | Beam | 50MPa | Concrete Rectangular | 250 | 250 | 625 | 4575 | 0.29 | 699.54 | G300E | 2002542.86 | 15.71 | G300E | 652917.86 | 5.12
809 | Story22 | B35 | 50 MPa RC Beam (25 cm x 25 cm) | Beam | 50MPa | Concrete Rectangular | 250 | 250 | 625 | 4575 | 0.29 | 699.54 | G300E | 3205441.07 | 25.15 | G300E | 748231.45 | 5.87
810 | Story22 | B36 | 50 MPa RC Beam (25 cm x 25 cm) | Beam | 50MPa | Concrete Rectangular | 250 | 250 | 625 | 4575 | 0.29 | 699.54 | G300E | 2950548.21 | 23.15 | G300E | 700574.65 | 5.5
811 | Story22 | B37 | 50 MPa RC Beam (25 cm x 25 cm) | Beam | 50MPa | Concrete Rectangular | 250 | 250 | 625 | 4800 | 0.3 | 733.94 | G300E | 3496320 | 27.43 | G300E | 792587.2 | 6.22
812 | Story22 | B38 | 50 MPa RC Beam (25 cm x 25 cm) | Beam | 50MPa | Concrete Rectangular | 250 | 250 | 625 | 4575 | 0.29 | 699.54 | G300E | 3332735 | 26.15 | G300E | 755434.68 | 5.93
813 | Story22 | B4 | 50 MPa RC Beam (25 cm x 25 cm) | Beam | 50MPa | Concrete Rectangular | 250 | 250 | 625 | 4575 | 0.29 | 699.54 | G300E | 1782942.86 | 13.99 | G300E | 652917.86 | 5.12
814 | Story22 | B40 | 50 MPa RC Beam (25 cm x 25 cm) | Beam | 50MPa | Concrete Rectangular | 250 | 250 | 625 | 4575 | 0.29 | 699.54 | G300E | 3222630 | 25.29 | G300E | 755434.68 | 5.93
815 | Story22 | B41 | 50 MPa RC Beam (25 cm x 25 cm) | Beam | 50MPa | Concrete Rectangular | 250 | 250 | 625 | 4575 | 0.29 | 699.54 | G300E | 3333040 | 26.15 | G300E | 755434.68 | 5.93
816 | Story22 | B42 | 50 MPa RC Beam (25 cm x 25 cm) | Beam | 50MPa | Concrete Rectangular | 250 | 250 | 625 | 4575 | 0.29 | 699.54 | G300E | 2629971.43 | 20.64 | G300E | 700574.65 | 5.5
817 | Story22 | B43 | 50 MPa RC Beam (25 cm x 25 cm) | Beam | 50MPa | Concrete Rectangular | 250 | 250 | 625 | 4575 | 0.29 | 699.54 | G300E | 3205441.07 | 25.15 | G300E | 748231.45 | 5.87
818 | Story22 | B44 | 50 MPa RC Beam (25 cm x 25 cm) | Beam | 50MPa | Concrete Rectangular | 250 | 250 | 625 | 4575 | 0.29 | 699.54 | G300E | 1783923.21 | 14 | G300E | 652917.86 | 5.12
819 | Story22 | B45 | 50 MPa RC Beam (25 cm x 25 cm) | Beam | 50MPa | Concrete Rectangular | 250 | 250 | 625 | 4575 | 0.29 | 699.54 | G300E | 2005157.14 | 15.73 | G300E | 652917.86 | 5.12
820 | Story22 | B46 | 50 MPa RC Beam (25 cm x 25 cm) | Beam | 50MPa | Concrete Rectangular | 250 | 250 | 625 | 4575 | 0.29 | 699.54 | G300E | 2862642.86 | 22.46 | G300E | 700574.65 | 5.5
821 | Story22 | B47 | 50 MPa RC Beam (25 cm x 25 cm) | Beam | 50MPa | Concrete Rectangular | 250 | 250 | 625 | 4575 | 0.29 | 699.54 | G300E | 2862642.86 | 22.46 | G300E | 700574.65 | 5.5
822 | Story22 | B48 | 50 MPa RC Beam (25 cm x 25 cm) | Beam | 50MPa | Concrete Rectangular | 250 | 250 | 625 | 4575 | 0.29 | 699.54 | G300E | 2950548.21 | 23.15 | G300E | 700574.65 | 5.5
823 | Story22 | B49 | 50 MPa RC Beam (25 cm x 25 cm) | Beam | 50MPa | Concrete Rectangular | 250 | 250 | 625 | 4575 | 0.29 | 699.54 | G300E | 3205441.07 | 25.15 | G300E | 748231.45 | 5.87
824 | Story22 | B5 | 50 MPa RC Beam (25 cm x 25 cm) | Beam | 50MPa | Concrete Rectangular | 250 | 250 | 625 | 4575 | 0.29 | 699.54 | G300E | 3203153.57 | 25.13 | G300E | 748231.45 | 5.87
825 | Story22 | B50 | 50 MPa RC Beam (25 cm x 25 cm) | Beam | 50MPa | Concrete Rectangular | 250 | 250 | 625 | 4575 | 0.29 | 699.54 | G300E | 2565921.43 | 20.13 | G300E | 652917.86 | 5.12
826 | Story22 | B51 | 50 MPa RC Beam (25 cm x 25 cm) | Beam | 50MPa | Concrete Rectangular | 250 | 250 | 625 | 4575 | 0.29 | 699.54 | G300E | 3020807.14 | 23.7 | G300E | 748231.45 | 5.87
827 | Story22 | B52 | 50 MPa RC Beam (25 cm x 25 cm) | Beam | 50MPa | Concrete Rectangular | 250 | 250 | 625 | 4575 | 0.29 | 699.54 | G300E | 2950548.21 | 23.15 | G300E | 700574.65 | 5.5
828 | Story22 | B53 | 50 MPa RC Beam (25 cm x 25 cm) | Beam | 50MPa | Concrete Rectangular | 250 | 250 | 625 | 4575 | 0.29 | 699.54 | G300E | 2759705.36 | 21.65 | G300E | 700574.65 | 5.5
829 | Story22 | B54 | 50 MPa RC Beam (25 cm x 25 cm) | Beam | 50MPa | Concrete Rectangular | 250 | 250 | 625 | 4575 | 0.29 | 699.54 | G300E | 2862969.64 | 22.46 | G300E | 591755.01 | 4.64
830 | Story22 | B55 | 50 MPa RC Beam (25 cm x 25 cm) | Beam | 50MPa | Concrete Rectangular | 250 | 250 | 625 | 4575 | 0.29 | 699.54 | G300E | 1711050 | 13.43 | G300E | 652917.86 | 5.12
831 | Story22 | B56 | 50 MPa RC Beam (25 cm x 25 cm) | Beam | 50MPa | Concrete Rectangular | 250 | 250 | 625 | 4575 | 0.29 | 699.54 | G300E | 2005157.14 | 15.73 | G300E | 652917.86 | 5.12
832 | Story22 | B57 | 50 MPa RC Beam (25 cm x 25 cm) | Beam | 50MPa | Concrete Rectangular | 250 | 250 | 625 | 4575 | 0.29 | 699.54 | G300E | 2002542.86 | 15.71 | G300E | 652917.86 | 5.12
833 | Story22 | B58 | 50 MPa RC Beam (25 cm x 25 cm) | Beam | 50MPa | Concrete Rectangular | 250 | 250 | 625 | 4575 | 0.29 | 699.54 | G300E | 1932610.71 | 15.16 | G300E | 652917.86 | 5.12
834 | Story22 | B59 | 50 MPa RC Beam (25 cm x 25 cm) | Beam | 50MPa | Concrete Rectangular | 250 | 250 | 625 | 4575 | 0.29 | 699.54 | G300E | 2002542.86 | 15.71 | G300E | 652917.86 | 5.12
835 | Story22 | B6 | 50 MPa RC Beam (25 cm x 25 cm) | Beam | 50MPa | Concrete Rectangular | 250 | 250 | 625 | 4575 | 0.29 | 699.54 | G300E | 1721507.14 | 13.51 | G300E | 652917.86 | 5.12
836 | Story22 | B60 | 50 MPa RC Beam (25 cm x 25 cm) | Beam | 50MPa | Concrete Rectangular | 250 | 250 | 625 | 4575 | 0.29 | 699.54 | G300E | 2005157.14 | 15.73 | G300E | 652917.86 | 5.12
837 | Story22 | B7 | 50 MPa RC Beam (25 cm x 25 cm) | Beam | 50MPa | Concrete Rectangular | 250 | 250 | 625 | 4575 | 0.29 | 699.54 | G300E | 3020807.14 | 23.7 | G300E | 748231.45 | 5.87
838 | Story22 | B8 | 50 MPa RC Beam (25 cm x 25 cm) | Beam | 50MPa | Concrete Rectangular | 250 | 250 | 625 | 4575 | 0.29 | 699.54 | G300E | 1783923.21 | 14 | G300E | 652917.86 | 5.12
839 | Story22 | B9 | 50 MPa RC Beam (25 cm x 25 cm) | Beam | 50MPa | Concrete Rectangular | 250 | 250 | 625 | 4575 | 0.29 | 699.54 | G300E | 2759378.57 | 21.65 | G300E | 591755.01 | 4.64
840 | Story23 | B1 | 50 MPa RC Beam (25 cm x 25 cm) | Beam | 50MPa | Concrete Rectangular | 250 | 250 | 625 | 4587.5 | 0.29 | 701.45 | G300E | 1918230.36 | 15.05 | G300E | 654701.79 | 5.14
841 | Story23 | B10 | 50 MPa RC Beam (25 cm x 25 cm) | Beam | 50MPa | Concrete Rectangular | 250 | 250 | 625 | 4587.5 | 0.29 | 701.45 | G300E | 1579083.04 | 12.39 | G300E | 654701.79 | 5.14
842 | Story23 | B11 | 50 MPa RC Beam (25 cm x 25 cm) | Beam | 50MPa | Concrete Rectangular | 250 | 250 | 625 | 4587.5 | 0.29 | 701.45 | G300E | 1578755.36 | 12.39 | G300E | 654701.79 | 5.14
843 | Story23 | B12 | 50 MPa RC Beam (25 cm x 25 cm) | Beam | 50MPa | Concrete Rectangular | 250 | 250 | 625 | 4587.5 | 0.29 | 701.45 | G300E | 2016533.93 | 15.82 | G300E | 654701.79 | 5.14
844 | Story23 | B13 | 50 MPa RC Beam (25 cm x 25 cm) | Beam | 50MPa | Concrete Rectangular | 250 | 250 | 625 | 4587.5 | 0.29 | 701.45 | G300E | 2473317.86 | 19.41 | G300E | 593371.83 | 4.66
845 | Story23 | B14 | 50 MPa RC Beam (25 cm x 25 cm) | Beam | 50MPa | Concrete Rectangular | 250 | 250 | 625 | 4587.5 | 0.29 | 701.45 | G300E | 2150882.14 | 16.88 | G300E | 375137.9 | 2.94
846 | Story23 | B15 | 50 MPa RC Beam (25 cm x 25 cm) | Beam | 50MPa | Concrete Rectangular | 250 | 250 | 625 | 4587.5 | 0.29 | 701.45 | G300E | 2361251.79 | 18.53 | G300E | 702488.79 | 5.51
847 | Story23 | B16 | 50 MPa RC Beam (25 cm x 25 cm) | Beam | 50MPa | Concrete Rectangular | 250 | 250 | 625 | 4800 | 0.3 | 733.94 | G300E | 2857600 | 22.42 | G300E | 745920 | 5.85
848 | Story23 | B17 | 50 MPa RC Beam (25 cm x 25 cm) | Beam | 50MPa | Concrete Rectangular | 250 | 250 | 625 | 4587.5 | 0.29 | 701.45 | G300E | 1867767.86 | 14.66 | G300E | 654701.79 | 5.14
849 | Story23 | B18 | 50 MPa RC Beam (25 cm x 25 cm) | Beam | 50MPa | Concrete Rectangular | 250 | 250 | 625 | 4800 | 0.3 | 733.94 | G300E | 2742080 | 21.52 | G300E | 769253.6 | 6.04
850 | Story23 | B19 | 50 MPa RC Beam (25 cm x 25 cm) | Beam | 50MPa | Concrete Rectangular | 250 | 250 | 625 | 4587.5 | 0.29 | 701.45 | G300E | 2372065.18 | 18.61 | G300E | 375137.9 | 2.94
851 | Story23 | B2 | 50 MPa RC Beam (25 cm x 25 cm) | Beam | 50MPa | Concrete Rectangular | 250 | 250 | 625 | 4587.5 | 0.29 | 701.45 | G300E | 1636426.79 | 12.84 | G300E | 654701.79 | 5.14
852 | Story23 | B20 | 50 MPa RC Beam (25 cm x 25 cm) | Beam | 50MPa | Concrete Rectangular | 250 | 250 | 625 | 4587.5 | 0.29 | 701.45 | G300E | 2372065.18 | 18.61 | G300E | 375137.9 | 2.94
853 | Story23 | B21 | 50 MPa RC Beam (25 cm x 25 cm) | Beam | 50MPa | Concrete Rectangular | 250 | 250 | 625 | 4587.5 | 0.29 | 701.45 | G300E | 2483803.57 | 19.49 | G300E | 375137.9 | 2.94
854 | Story23 | B22 | 50 MPa RC Beam (25 cm x 25 cm) | Beam | 50MPa | Concrete Rectangular | 250 | 250 | 625 | 4587.5 | 0.29 | 701.45 | G300E | 1727193.75 | 13.55 | G300E | 654701.79 | 5.14
855 | Story23 | B23 | 50 MPa RC Beam (25 cm x 25 cm) | Beam | 50MPa | Concrete Rectangular | 250 | 250 | 625 | 4587.5 | 0.29 | 701.45 | G300E | 1946083.04 | 15.27 | G300E | 654701.79 | 5.14
856 | Story23 | B24 | 50 MPa RC Beam (25 cm x 25 cm) | Beam | 50MPa | Concrete Rectangular | 250 | 250 | 625 | 4587.5 | 0.29 | 701.45 | G300E | 2418267.86 | 18.97 | G300E | 702488.79 | 5.51
857 | Story23 | B25 | 50 MPa RC Beam (25 cm x 25 cm) | Beam | 50MPa | Concrete Rectangular | 250 | 250 | 625 | 4587.5 | 0.29 | 701.45 | G300E | 2181683.93 | 17.12 | G300E | 654701.79 | 5.14
858 | Story23 | B26 | 50 MPa RC Beam (25 cm x 25 cm) | Beam | 50MPa | Concrete Rectangular | 250 | 250 | 625 | 4800 | 0.3 | 733.94 | G300E | 2779200 | 21.81 | G300E | 745920 | 5.85
859 | Story23 | B3 | 50 MPa RC Beam (25 cm x 25 cm) | Beam | 50MPa | Concrete Rectangular | 250 | 250 | 625 | 4587.5 | 0.29 | 701.45 | G300E | 2487735.71 | 19.52 | G300E | 375137.9 | 2.94
860 | Story23 | B30 | 50 MPa RC Beam (25 cm x 25 cm) | Beam | 50MPa | Concrete Rectangular | 250 | 250 | 625 | 4587.5 | 0.29 | 701.45 | G300E | 2620991.67 | 20.57 | G300E | 735198.1 | 5.77
861 | Story23 | B31 | 50 MPa RC Beam (25 cm x 25 cm) | Beam | 50MPa | Concrete Rectangular | 250 | 250 | 625 | 4587.5 | 0.29 | 701.45 | G300E | 1869733.93 | 14.67 | G300E | 654701.79 | 5.14
862 | Story23 | B32 | 50 MPa RC Beam (25 cm x 25 cm) | Beam | 50MPa | Concrete Rectangular | 250 | 250 | 625 | 4587.5 | 0.29 | 701.45 | G300E | 2419250.89 | 18.98 | G300E | 702488.79 | 5.51
863 | Story23 | B33 | 50 MPa RC Beam (25 cm x 25 cm) | Beam | 50MPa | Concrete Rectangular | 250 | 250 | 625 | 4587.5 | 0.29 | 701.45 | G300E | 1736041.07 | 13.62 | G300E | 654701.79 | 5.14
864 | Story23 | B34 | 50 MPa RC Beam (25 cm x 25 cm) | Beam | 50MPa | Concrete Rectangular | 250 | 250 | 625 | 4587.5 | 0.29 | 701.45 | G300E | 2017844.64 | 15.83 | G300E | 654701.79 | 5.14
865 | Story23 | B35 | 50 MPa RC Beam (25 cm x 25 cm) | Beam | 50MPa | Concrete Rectangular | 250 | 250 | 625 | 4587.5 | 0.29 | 701.45 | G300E | 2429081.25 | 19.06 | G300E | 702488.79 | 5.51
866 | Story23 | B36 | 50 MPa RC Beam (25 cm x 25 cm) | Beam | 50MPa | Concrete Rectangular | 250 | 250 | 625 | 4587.5 | 0.29 | 701.45 | G300E | 2487408.04 | 19.52 | G300E | 702488.79 | 5.51
867 | Story23 | B37 | 50 MPa RC Beam (25 cm x 25 cm) | Beam | 50MPa | Concrete Rectangular | 250 | 250 | 625 | 4800 | 0.3 | 733.94 | G300E | 2829440 | 22.2 | G300E | 769253.6 | 6.04
868 | Story23 | B38 | 50 MPa RC Beam (25 cm x 25 cm) | Beam | 50MPa | Concrete Rectangular | 250 | 250 | 625 | 4587.5 | 0.29 | 701.45 | G300E | 2704484.17 | 21.22 | G300E | 735198.1 | 5.77
869 | Story23 | B4 | 50 MPa RC Beam (25 cm x 25 cm) | Beam | 50MPa | Concrete Rectangular | 250 | 250 | 625 | 4587.5 | 0.29 | 701.45 | G300E | 1726538.39 | 13.55 | G300E | 654701.79 | 5.14
870 | Story23 | B40 | 50 MPa RC Beam (25 cm x 25 cm) | Beam | 50MPa | Concrete Rectangular | 250 | 250 | 625 | 4587.5 | 0.29 | 701.45 | G300E | 2620380 | 20.56 | G300E | 735198.1 | 5.77
871 | Story23 | B41 | 50 MPa RC Beam (25 cm x 25 cm) | Beam | 50MPa | Concrete Rectangular | 250 | 250 | 625 | 4587.5 | 0.29 | 701.45 | G300E | 2704484.17 | 21.22 | G300E | 735198.1 | 5.77
872 | Story23 | B42 | 50 MPa RC Beam (25 cm x 25 cm) | Beam | 50MPa | Concrete Rectangular | 250 | 250 | 625 | 4587.5 | 0.29 | 701.45 | G300E | 2372065.18 | 18.61 | G300E | 702488.79 | 5.51
873 | Story23 | B43 | 50 MPa RC Beam (25 cm x 25 cm) | Beam | 50MPa | Concrete Rectangular | 250 | 250 | 625 | 4587.5 | 0.29 | 701.45 | G300E | 2429736.61 | 19.06 | G300E | 702488.79 | 5.51
874 | Story23 | B44 | 50 MPa RC Beam (25 cm x 25 cm) | Beam | 50MPa | Concrete Rectangular | 250 | 250 | 625 | 4587.5 | 0.29 | 701.45 | G300E | 1727193.75 | 13.55 | G300E | 654701.79 | 5.14
875 | Story23 | B45 | 50 MPa RC Beam (25 cm x 25 cm) | Beam | 50MPa | Concrete Rectangular | 250 | 250 | 625 | 4587.5 | 0.29 | 701.45 | G300E | 1938874.11 | 15.21 | G300E | 654701.79 | 5.14
876 | Story23 | B46 | 50 MPa RC Beam (25 cm x 25 cm) | Beam | 50MPa | Concrete Rectangular | 250 | 250 | 625 | 4587.5 | 0.29 | 701.45 | G300E | 2505102.68 | 19.66 | G300E | 702488.79 | 5.51
877 | Story23 | B47 | 50 MPa RC Beam (25 cm x 25 cm) | Beam | 50MPa | Concrete Rectangular | 250 | 250 | 625 | 4587.5 | 0.29 | 701.45 | G300E | 2505102.68 | 19.66 | G300E | 702488.79 | 5.51
878 | Story23 | B48 | 50 MPa RC Beam (25 cm x 25 cm) | Beam | 50MPa | Concrete Rectangular | 250 | 250 | 625 | 4587.5 | 0.29 | 701.45 | G300E | 2487408.04 | 19.52 | G300E | 702488.79 | 5.51
879 | Story23 | B49 | 50 MPa RC Beam (25 cm x 25 cm) | Beam | 50MPa | Concrete Rectangular | 250 | 250 | 625 | 4587.5 | 0.29 | 701.45 | G300E | 2429408.93 | 19.06 | G300E | 702488.79 | 5.51
880 | Story23 | B5 | 50 MPa RC Beam (25 cm x 25 cm) | Beam | 50MPa | Concrete Rectangular | 250 | 250 | 625 | 4587.5 | 0.29 | 701.45 | G300E | 2427770.54 | 19.05 | G300E | 702488.79 | 5.51
881 | Story23 | B50 | 50 MPa RC Beam (25 cm x 25 cm) | Beam | 50MPa | Concrete Rectangular | 250 | 250 | 625 | 4587.5 | 0.29 | 701.45 | G300E | 2182994.64 | 17.13 | G300E | 654701.79 | 5.14
882 | Story23 | B51 | 50 MPa RC Beam (25 cm x 25 cm) | Beam | 50MPa | Concrete Rectangular | 250 | 250 | 625 | 4587.5 | 0.29 | 701.45 | G300E | 2419250.89 | 18.98 | G300E | 702488.79 | 5.51
883 | Story23 | B52 | 50 MPa RC Beam (25 cm x 25 cm) | Beam | 50MPa | Concrete Rectangular | 250 | 250 | 625 | 4587.5 | 0.29 | 701.45 | G300E | 2487408.04 | 19.52 | G300E | 375137.9 | 2.94
884 | Story23 | B53 | 50 MPa RC Beam (25 cm x 25 cm) | Beam | 50MPa | Concrete Rectangular | 250 | 250 | 625 | 4587.5 | 0.29 | 701.45 | G300E | 2483803.57 | 19.49 | G300E | 702488.79 | 5.51
885 | Story23 | B54 | 50 MPa RC Beam (25 cm x 25 cm) | Beam | 50MPa | Concrete Rectangular | 250 | 250 | 625 | 4587.5 | 0.29 | 701.45 | G300E | 2505102.68 | 19.66 | G300E | 375137.9 | 2.94
886 | Story23 | B55 | 50 MPa RC Beam (25 cm x 25 cm) | Beam | 50MPa | Concrete Rectangular | 250 | 250 | 625 | 4587.5 | 0.29 | 701.45 | G300E | 1579083.04 | 12.39 | G300E | 654701.79 | 5.14
887 | Story23 | B56 | 50 MPa RC Beam (25 cm x 25 cm) | Beam | 50MPa | Concrete Rectangular | 250 | 250 | 625 | 4587.5 | 0.29 | 701.45 | G300E | 1938874.11 | 15.21 | G300E | 654701.79 | 5.14
888 | Story23 | B57 | 50 MPa RC Beam (25 cm x 25 cm) | Beam | 50MPa | Concrete Rectangular | 250 | 250 | 625 | 4587.5 | 0.29 | 701.45 | G300E | 2017844.64 | 15.83 | G300E | 654701.79 | 5.14
889 | Story23 | B58 | 50 MPa RC Beam (25 cm x 25 cm) | Beam | 50MPa | Concrete Rectangular | 250 | 250 | 625 | 4587.5 | 0.29 | 701.45 | G300E | 1946410.71 | 15.27 | G300E | 654701.79 | 5.14
890 | Story23 | B59 | 50 MPa RC Beam (25 cm x 25 cm) | Beam | 50MPa | Concrete Rectangular | 250 | 250 | 625 | 4587.5 | 0.29 | 701.45 | G300E | 2017844.64 | 15.83 | G300E | 654701.79 | 5.14
891 | Story23 | B6 | 50 MPa RC Beam (25 cm x 25 cm) | Beam | 50MPa | Concrete Rectangular | 250 | 250 | 625 | 4587.5 | 0.29 | 701.45 | G300E | 1736041.07 | 13.62 | G300E | 654701.79 | 5.14
892 | Story23 | B60 | 50 MPa RC Beam (25 cm x 25 cm) | Beam | 50MPa | Concrete Rectangular | 250 | 250 | 625 | 4587.5 | 0.29 | 701.45 | G300E | 1938874.11 | 15.21 | G300E | 654701.79 | 5.14
893 | Story23 | B7 | 50 MPa RC Beam (25 cm x 25 cm) | Beam | 50MPa | Concrete Rectangular | 250 | 250 | 625 | 4587.5 | 0.29 | 701.45 | G300E | 2418595.54 | 18.98 | G300E | 702488.79 | 5.51
894 | Story23 | B8 | 50 MPa RC Beam (25 cm x 25 cm) | Beam | 50MPa | Concrete Rectangular | 250 | 250 | 625 | 4587.5 | 0.29 | 701.45 | G300E | 1727193.75 | 13.55 | G300E | 654701.79 | 5.14
895 | Story23 | B9 | 50 MPa RC Beam (25 cm x 25 cm) | Beam | 50MPa | Concrete Rectangular | 250 | 250 | 625 | 4587.5 | 0.29 | 701.45 | G300E | 2483803.57 | 19.49 | G300E | 375137.9 | 2.94
896 | Story24 | B1 | 50 MPa RC Beam (25 cm x 25 cm) | Beam | 50MPa | Concrete Rectangular | 250 | 250 | 625 | 4587.5 | 0.29 | 701.45 | G300E | 1900535.71 | 14.91 | G300E | 654701.79 | 5.14
897 | Story24 | B10 | 50 MPa RC Beam (25 cm x 25 cm) | Beam | 50MPa | Concrete Rectangular | 250 | 250 | 625 | 4587.5 | 0.29 | 701.45 | G300E | 1427040.18 | 11.2 | G300E | 654701.79 | 5.14
898 | Story24 | B11 | 50 MPa RC Beam (25 cm x 25 cm) | Beam | 50MPa | Concrete Rectangular | 250 | 250 | 625 | 4587.5 | 0.29 | 701.45 | G300E | 1427040.18 | 11.2 | G300E | 654701.79 | 5.14
899 | Story24 | B12 | 50 MPa RC Beam (25 cm x 25 cm) | Beam | 50MPa | Concrete Rectangular | 250 | 250 | 625 | 4587.5 | 0.29 | 701.45 | G300E | 1843191.96 | 14.46 | G300E | 654701.79 | 5.14
900 | Story24 | B13 | 50 MPa RC Beam (25 cm x 25 cm) | Beam | 50MPa | Concrete Rectangular | 250 | 250 | 625 | 4587.5 | 0.29 | 701.45 | G300E | 2322258.04 | 18.22 | G300E | 375137.9 | 2.94
901 | Story24 | B14 | 50 MPa RC Beam (25 cm x 25 cm) | Beam | 50MPa | Concrete Rectangular | 250 | 250 | 625 | 4587.5 | 0.29 | 701.45 | G300E | 2070600.89 | 16.25 | G300E | 375137.9 | 2.94
902 | Story24 | B15 | 50 MPa RC Beam (25 cm x 25 cm) | Beam | 50MPa | Concrete Rectangular | 250 | 250 | 625 | 4587.5 | 0.29 | 701.45 | G300E | 2360924.11 | 18.52 | G300E | 593371.83 | 4.66
903 | Story24 | B16 | 50 MPa RC Beam (25 cm x 25 cm) | Beam | 50MPa | Concrete Rectangular | 250 | 250 | 625 | 4800 | 0.3 | 733.94 | G300E | 2665600 | 20.92 | G300E | 745920 | 5.85
904 | Story24 | B17 | 50 MPa RC Beam (25 cm x 25 cm) | Beam | 50MPa | Concrete Rectangular | 250 | 250 | 625 | 4587.5 | 0.29 | 701.45 | G300E | 1871044.64 | 14.68 | G300E | 654701.79 | 5.14
905 | Story24 | B18 | 50 MPa RC Beam (25 cm x 25 cm) | Beam | 50MPa | Concrete Rectangular | 250 | 250 | 625 | 4800 | 0.3 | 733.94 | G300E | 2701440 | 21.2 | G300E | 769253.6 | 6.04
906 | Story24 | B19 | 50 MPa RC Beam (25 cm x 25 cm) | Beam | 50MPa | Concrete Rectangular | 250 | 250 | 625 | 4587.5 | 0.29 | 701.45 | G300E | 2370099.11 | 18.6 | G300E | 375137.9 | 2.94
907 | Story24 | B2 | 50 MPa RC Beam (25 cm x 25 cm) | Beam | 50MPa | Concrete Rectangular | 250 | 250 | 625 | 4587.5 | 0.29 | 701.45 | G300E | 1485366.96 | 11.65 | G300E | 654701.79 | 5.14
908 | Story24 | B20 | 50 MPa RC Beam (25 cm x 25 cm) | Beam | 50MPa | Concrete Rectangular | 250 | 250 | 625 | 4587.5 | 0.29 | 701.45 | G300E | 2370099.11 | 18.6 | G300E | 375137.9 | 2.94
909 | Story24 | B21 | 50 MPa RC Beam (25 cm x 25 cm) | Beam | 50MPa | Concrete Rectangular | 250 | 250 | 625 | 4587.5 | 0.29 | 701.45 | G300E | 2250824.11 | 17.66 | G300E | 266020.93 | 2.09
910 | Story24 | B22 | 50 MPa RC Beam (25 cm x 25 cm) | Beam | 50MPa | Concrete Rectangular | 250 | 250 | 625 | 4587.5 | 0.29 | 701.45 | G300E | 1570563.39 | 12.32 | G300E | 654701.79 | 5.14
911 | Story24 | B23 | 50 MPa RC Beam (25 cm x 25 cm) | Beam | 50MPa | Concrete Rectangular | 250 | 250 | 625 | 4587.5 | 0.29 | 701.45 | G300E | 1775034.82 | 13.93 | G300E | 654701.79 | 5.14
912 | Story24 | B24 | 50 MPa RC Beam (25 cm x 25 cm) | Beam | 50MPa | Concrete Rectangular | 250 | 250 | 625 | 4587.5 | 0.29 | 701.45 | G300E | 2413025 | 18.93 | G300E | 702488.79 | 5.51
913 | Story24 | B25 | 50 MPa RC Beam (25 cm x 25 cm) | Beam | 50MPa | Concrete Rectangular | 250 | 250 | 625 | 4587.5 | 0.29 | 701.45 | G300E | 1870716.96 | 14.68 | G300E | 654701.79 | 5.14
914 | Story24 | B26 | 50 MPa RC Beam (25 cm x 25 cm) | Beam | 50MPa | Concrete Rectangular | 250 | 250 | 625 | 4800 | 0.3 | 733.94 | G300E | 2664640 | 20.91 | G300E | 745920 | 5.85
915 | Story24 | B3 | 50 MPa RC Beam (25 cm x 25 cm) | Beam | 50MPa | Concrete Rectangular | 250 | 250 | 625 | 4587.5 | 0.29 | 701.45 | G300E | 2484131.25 | 19.49 | G300E | 266020.93 | 2.09
916 | Story24 | B30 | 50 MPa RC Beam (25 cm x 25 cm) | Beam | 50MPa | Concrete Rectangular | 250 | 250 | 625 | 4587.5 | 0.29 | 701.45 | G300E | 2582150.83 | 20.26 | G300E | 735198.1 | 5.77
917 | Story24 | B31 | 50 MPa RC Beam (25 cm x 25 cm) | Beam | 50MPa | Concrete Rectangular | 250 | 250 | 625 | 4587.5 | 0.29 | 701.45 | G300E | 1872355.36 | 14.69 | G300E | 654701.79 | 5.14
918 | Story24 | B32 | 50 MPa RC Beam (25 cm x 25 cm) | Beam | 50MPa | Concrete Rectangular | 250 | 250 | 625 | 4587.5 | 0.29 | 701.45 | G300E | 2413352.68 | 18.94 | G300E | 702488.79 | 5.51
919 | Story24 | B33 | 50 MPa RC Beam (25 cm x 25 cm) | Beam | 50MPa | Concrete Rectangular | 250 | 250 | 625 | 4587.5 | 0.29 | 701.45 | G300E | 1270737.5 | 9.97 | G300E | 654701.79 | 5.14
920 | Story24 | B34 | 50 MPa RC Beam (25 cm x 25 cm) | Beam | 50MPa | Concrete Rectangular | 250 | 250 | 625 | 4587.5 | 0.29 | 701.45 | G300E | 1845158.04 | 14.48 | G300E | 654701.79 | 5.14
921 | Story24 | B35 | 50 MPa RC Beam (25 cm x 25 cm) | Beam | 50MPa | Concrete Rectangular | 250 | 250 | 625 | 4587.5 | 0.29 | 701.45 | G300E | 2418267.86 | 18.97 | G300E | 702488.79 | 5.51
922 | Story24 | B36 | 50 MPa RC Beam (25 cm x 25 cm) | Beam | 50MPa | Concrete Rectangular | 250 | 250 | 625 | 4587.5 | 0.29 | 701.45 | G300E | 2397296.43 | 18.81 | G300E | 702488.79 | 5.51
923 | Story24 | B37 | 50 MPa RC Beam (25 cm x 25 cm) | Beam | 50MPa | Concrete Rectangular | 250 | 250 | 625 | 4800 | 0.3 | 733.94 | G300E | 2713280 | 21.29 | G300E | 769253.6 | 6.04
924 | Story24 | B38 | 50 MPa RC Beam (25 cm x 25 cm) | Beam | 50MPa | Concrete Rectangular | 250 | 250 | 625 | 4587.5 | 0.29 | 701.45 | G300E | 2593160.83 | 20.35 | G300E | 735198.1 | 5.77
925 | Story24 | B4 | 50 MPa RC Beam (25 cm x 25 cm) | Beam | 50MPa | Concrete Rectangular | 250 | 250 | 625 | 4587.5 | 0.29 | 701.45 | G300E | 1569580.36 | 12.32 | G300E | 654701.79 | 5.14
926 | Story24 | B40 | 50 MPa RC Beam (25 cm x 25 cm) | Beam | 50MPa | Concrete Rectangular | 250 | 250 | 625 | 4587.5 | 0.29 | 701.45 | G300E | 2581845 | 20.26 | G300E | 735198.1 | 5.77
927 | Story24 | B41 | 50 MPa RC Beam (25 cm x 25 cm) | Beam | 50MPa | Concrete Rectangular | 250 | 250 | 625 | 4587.5 | 0.29 | 701.45 | G300E | 2593160.83 | 20.35 | G300E | 735198.1 | 5.77
928 | Story24 | B42 | 50 MPa RC Beam (25 cm x 25 cm) | Beam | 50MPa | Concrete Rectangular | 250 | 250 | 625 | 4587.5 | 0.29 | 701.45 | G300E | 2370099.11 | 18.6 | G300E | 702488.79 | 5.51
929 | Story24 | B43 | 50 MPa RC Beam (25 cm x 25 cm) | Beam | 50MPa | Concrete Rectangular | 250 | 250 | 625 | 4587.5 | 0.29 | 701.45 | G300E | 2418267.86 | 18.97 | G300E | 702488.79 | 5.51
930 | Story24 | B44 | 50 MPa RC Beam (25 cm x 25 cm) | Beam | 50MPa | Concrete Rectangular | 250 | 250 | 625 | 4587.5 | 0.29 | 701.45 | G300E | 1570563.39 | 12.32 | G300E | 654701.79 | 5.14
931 | Story24 | B45 | 50 MPa RC Beam (25 cm x 25 cm) | Beam | 50MPa | Concrete Rectangular | 250 | 250 | 625 | 4587.5 | 0.29 | 701.45 | G300E | 1921507.14 | 15.08 | G300E | 654701.79 | 5.14
932 | Story24 | B46 | 50 MPa RC Beam (25 cm x 25 cm) | Beam | 50MPa | Concrete Rectangular | 250 | 250 | 625 | 4587.5 | 0.29 | 701.45 | G300E | 2500842.86 | 19.62 | G300E | 484254.86 | 3.8
933 | Story24 | B47 | 50 MPa RC Beam (25 cm x 25 cm) | Beam | 50MPa | Concrete Rectangular | 250 | 250 | 625 | 4587.5 | 0.29 | 701.45 | G300E | 2500515.18 | 19.62 | G300E | 484254.86 | 3.8
934 | Story24 | B48 | 50 MPa RC Beam (25 cm x 25 cm) | Beam | 50MPa | Concrete Rectangular | 250 | 250 | 625 | 4587.5 | 0.29 | 701.45 | G300E | 2396968.75 | 18.81 | G300E | 702488.79 | 5.51
935 | Story24 | B49 | 50 MPa RC Beam (25 cm x 25 cm) | Beam | 50MPa | Concrete Rectangular | 250 | 250 | 625 | 4587.5 | 0.29 | 701.45 | G300E | 2418267.86 | 18.97 | G300E | 702488.79 | 5.51
936 | Story24 | B5 | 50 MPa RC Beam (25 cm x 25 cm) | Beam | 50MPa | Concrete Rectangular | 250 | 250 | 625 | 4587.5 | 0.29 | 701.45 | G300E | 2415974.11 | 18.96 | G300E | 702488.79 | 5.51
937 | Story24 | B50 | 50 MPa RC Beam (25 cm x 25 cm) | Beam | 50MPa | Concrete Rectangular | 250 | 250 | 625 | 4587.5 | 0.29 | 701.45 | G300E | 1871700 | 14.69 | G300E | 654701.79 | 5.14
938 | Story24 | B51 | 50 MPa RC Beam (25 cm x 25 cm) | Beam | 50MPa | Concrete Rectangular | 250 | 250 | 625 | 4587.5 | 0.29 | 701.45 | G300E | 2413352.68 | 18.94 | G300E | 702488.79 | 5.51
939 | Story24 | B52 | 50 MPa RC Beam (25 cm x 25 cm) | Beam | 50MPa | Concrete Rectangular | 250 | 250 | 625 | 4587.5 | 0.29 | 701.45 | G300E | 2396968.75 | 18.81 | G300E | 375137.9 | 2.94
940 | Story24 | B53 | 50 MPa RC Beam (25 cm x 25 cm) | Beam | 50MPa | Concrete Rectangular | 250 | 250 | 625 | 4587.5 | 0.29 | 701.45 | G300E | 2250496.43 | 17.66 | G300E | 593371.83 | 4.66
941 | Story24 | B54 | 50 MPa RC Beam (25 cm x 25 cm) | Beam | 50MPa | Concrete Rectangular | 250 | 250 | 625 | 4587.5 | 0.29 | 701.45 | G300E | 2500515.18 | 19.62 | G300E | 266020.93 | 2.09
942 | Story24 | B55 | 50 MPa RC Beam (25 cm x 25 cm) | Beam | 50MPa | Concrete Rectangular | 250 | 250 | 625 | 4587.5 | 0.29 | 701.45 | G300E | 1427040.18 | 11.2 | G300E | 654701.79 | 5.14
943 | Story24 | B56 | 50 MPa RC Beam (25 cm x 25 cm) | Beam | 50MPa | Concrete Rectangular | 250 | 250 | 625 | 4587.5 | 0.29 | 701.45 | G300E | 1921507.14 | 15.08 | G300E | 654701.79 | 5.14
944 | Story24 | B57 | 50 MPa RC Beam (25 cm x 25 cm) | Beam | 50MPa | Concrete Rectangular | 250 | 250 | 625 | 4587.5 | 0.29 | 701.45 | G300E | 1845158.04 | 14.48 | G300E | 654701.79 | 5.14
945 | Story24 | B58 | 50 MPa RC Beam (25 cm x 25 cm) | Beam | 50MPa | Concrete Rectangular | 250 | 250 | 625 | 4587.5 | 0.29 | 701.45 | G300E | 1775362.5 | 13.93 | G300E | 654701.79 | 5.14
946 | Story24 | B59 | 50 MPa RC Beam (25 cm x 25 cm) | Beam | 50MPa | Concrete Rectangular | 250 | 250 | 625 | 4587.5 | 0.29 | 701.45 | G300E | 1845158.04 | 14.48 | G300E | 654701.79 | 5.14
947 | Story24 | B6 | 50 MPa RC Beam (25 cm x 25 cm) | Beam | 50MPa | Concrete Rectangular | 250 | 250 | 625 | 4587.5 | 0.29 | 701.45 | G300E | 1270409.82 | 9.97 | G300E | 654701.79 | 5.14
948 | Story24 | B60 | 50 MPa RC Beam (25 cm x 25 cm) | Beam | 50MPa | Concrete Rectangular | 250 | 250 | 625 | 4587.5 | 0.29 | 701.45 | G300E | 1921507.14 | 15.08 | G300E | 654701.79 | 5.14
949 | Story24 | B7 | 50 MPa RC Beam (25 cm x 25 cm) | Beam | 50MPa | Concrete Rectangular | 250 | 250 | 625 | 4587.5 | 0.29 | 701.45 | G300E | 2413352.68 | 18.94 | G300E | 702488.79 | 5.51
950 | Story24 | B8 | 50 MPa RC Beam (25 cm x 25 cm) | Beam | 50MPa | Concrete Rectangular | 250 | 250 | 625 | 4587.5 | 0.29 | 701.45 | G300E | 1570563.39 | 12.32 | G300E | 654701.79 | 5.14
951 | Story24 | B9 | 50 MPa RC Beam (25 cm x 25 cm) | Beam | 50MPa | Concrete Rectangular | 250 | 250 | 625 | 4587.5 | 0.29 | 701.45 | G300E | 2250824.11 | 17.66 | G300E | 266020.93 | 2.09
952 | Story25 | B1 | 50 MPa RC Beam (25 cm x 25 cm) | Beam | 50MPa | Concrete Rectangular | 250 | 250 | 625 | 4587.5 | 0.29 | 701.45 | G300E | 1894965.18 | 14.87 | G300E | 654701.79 | 5.14
953 | Story25 | B10 | 50 MPa RC Beam (25 cm x 25 cm) | Beam | 50MPa | Concrete Rectangular | 250 | 250 | 625 | 4587.5 | 0.29 | 701.45 | G300E | 1429989.29 | 11.22 | G300E | 654701.79 | 5.14
954 | Story25 | B11 | 50 MPa RC Beam (25 cm x 25 cm) | Beam | 50MPa | Concrete Rectangular | 250 | 250 | 625 | 4587.5 | 0.29 | 701.45 | G300E | 1429989.29 | 11.22 | G300E | 654701.79 | 5.14
955 | Story25 | B12 | 50 MPa RC Beam (25 cm x 25 cm) | Beam | 50MPa | Concrete Rectangular | 250 | 250 | 625 | 4587.5 | 0.29 | 701.45 | G300E | 1835000 | 14.4 | G300E | 654701.79 | 5.14
956 | Story25 | B13 | 50 MPa RC Beam (25 cm x 25 cm) | Beam | 50MPa | Concrete Rectangular | 250 | 250 | 625 | 4587.5 | 0.29 | 701.45 | G300E | 2247219.64 | 17.63 | G300E | 375137.9 | 2.94
957 | Story25 | B14 | 50 MPa RC Beam (25 cm x 25 cm) | Beam | 50MPa | Concrete Rectangular | 250 | 250 | 625 | 4587.5 | 0.29 | 701.45 | G300E | 2076499.11 | 16.29 | G300E | 375137.9 | 2.94
958 | Story25 | B15 | 50 MPa RC Beam (25 cm x 25 cm) | Beam | 50MPa | Concrete Rectangular | 250 | 250 | 625 | 4587.5 | 0.29 | 701.45 | G300E | 2295060.71 | 18.01 | G300E | 375137.9 | 2.94
959 | Story25 | B16 | 50 MPa RC Beam (25 cm x 25 cm) | Beam | 50MPa | Concrete Rectangular | 250 | 250 | 625 | 4800 | 0.3 | 733.94 | G300E | 2544640 | 19.97 | G300E | 745920 | 5.85
960 | Story25 | B17 | 50 MPa RC Beam (25 cm x 25 cm) | Beam | 50MPa | Concrete Rectangular | 250 | 250 | 625 | 4587.5 | 0.29 | 701.45 | G300E | 1887756.25 | 14.81 | G300E | 654701.79 | 5.14
961 | Story25 | B18 | 50 MPa RC Beam (25 cm x 25 cm) | Beam | 50MPa | Concrete Rectangular | 250 | 250 | 625 | 4800 | 0.3 | 733.94 | G300E | 2582080 | 20.26 | G300E | 769253.6 | 6.04
962 | Story25 | B19 | 50 MPa RC Beam (25 cm x 25 cm) | Beam | 50MPa | Concrete Rectangular | 250 | 250 | 625 | 4587.5 | 0.29 | 701.45 | G300E | 2298337.5 | 18.03 | G300E | 375137.9 | 2.94
963 | Story25 | B2 | 50 MPa RC Beam (25 cm x 25 cm) | Beam | 50MPa | Concrete Rectangular | 250 | 250 | 625 | 4587.5 | 0.29 | 701.45 | G300E | 1411639.29 | 11.08 | G300E | 654701.79 | 5.14
964 | Story25 | B20 | 50 MPa RC Beam (25 cm x 25 cm) | Beam | 50MPa | Concrete Rectangular | 250 | 250 | 625 | 4587.5 | 0.29 | 701.45 | G300E | 2298337.5 | 18.03 | G300E | 375137.9 | 2.94
965 | Story25 | B21 | 50 MPa RC Beam (25 cm x 25 cm) | Beam | 50MPa | Concrete Rectangular | 250 | 250 | 625 | 4587.5 | 0.29 | 701.45 | G300E | 2251151.79 | 17.66 | G300E | 266020.93 | 2.09
966 | Story25 | B22 | 50 MPa RC Beam (25 cm x 25 cm) | Beam | 50MPa | Concrete Rectangular | 250 | 250 | 625 | 4587.5 | 0.29 | 701.45 | G300E | 1341843.75 | 10.53 | G300E | 654701.79 | 5.14
967 | Story25 | B23 | 50 MPa RC Beam (25 cm x 25 cm) | Beam | 50MPa | Concrete Rectangular | 250 | 250 | 625 | 4587.5 | 0.29 | 701.45 | G300E | 1762255.36 | 13.83 | G300E | 654701.79 | 5.14
968 | Story25 | B24 | 50 MPa RC Beam (25 cm x 25 cm) | Beam | 50MPa | Concrete Rectangular | 250 | 250 | 625 | 4587.5 | 0.29 | 701.45 | G300E | 2409748.21 | 18.91 | G300E | 702488.79 | 5.51
969 | Story25 | B25 | 50 MPa RC Beam (25 cm x 25 cm) | Beam | 50MPa | Concrete Rectangular | 250 | 250 | 625 | 4587.5 | 0.29 | 701.45 | G300E | 1886445.54 | 14.8 | G300E | 654701.79 | 5.14
970 | Story25 | B26 | 50 MPa RC Beam (25 cm x 25 cm) | Beam | 50MPa | Concrete Rectangular | 250 | 250 | 625 | 4800 | 0.3 | 733.94 | G300E | 2546880 | 19.98 | G300E | 745920 | 5.85
971 | Story25 | B3 | 50 MPa RC Beam (25 cm x 25 cm) | Beam | 50MPa | Concrete Rectangular | 250 | 250 | 625 | 4587.5 | 0.29 | 701.45 | G300E | 2473645.54 | 19.41 | G300E | 266020.93 | 2.09
972 | Story25 | B30 | 50 MPa RC Beam (25 cm x 25 cm) | Beam | 50MPa | Concrete Rectangular | 250 | 250 | 625 | 4587.5 | 0.29 | 701.45 | G300E | 2468686.67 | 19.37 | G300E | 735198.1 | 5.77
973 | Story25 | B31 | 50 MPa RC Beam (25 cm x 25 cm) | Beam | 50MPa | Concrete Rectangular | 250 | 250 | 625 | 4587.5 | 0.29 | 701.45 | G300E | 1888083.93 | 14.81 | G300E | 654701.79 | 5.14
974 | Story25 | B32 | 50 MPa RC Beam (25 cm x 25 cm) | Beam | 50MPa | Concrete Rectangular | 250 | 250 | 625 | 4587.5 | 0.29 | 701.45 | G300E | 2410403.57 | 18.91 | G300E | 702488.79 | 5.51
975 | Story25 | B33 | 50 MPa RC Beam (25 cm x 25 cm) | Beam | 50MPa | Concrete Rectangular | 250 | 250 | 625 | 4587.5 | 0.29 | 701.45 | G300E | 1266150 | 9.93 | G300E | 654701.79 | 5.14
976 | Story25 | B34 | 50 MPa RC Beam (25 cm x 25 cm) | Beam | 50MPa | Concrete Rectangular | 250 | 250 | 625 | 4587.5 | 0.29 | 701.45 | G300E | 1836310.71 | 14.41 | G300E | 654701.79 | 5.14
977 | Story25 | B35 | 50 MPa RC Beam (25 cm x 25 cm) | Beam | 50MPa | Concrete Rectangular | 250 | 250 | 625 | 4587.5 | 0.29 | 701.45 | G300E | 2414991.07 | 18.95 | G300E | 702488.79 | 5.51
978 | Story25 | B36 | 50 MPa RC Beam (25 cm x 25 cm) | Beam | 50MPa | Concrete Rectangular | 250 | 250 | 625 | 4587.5 | 0.29 | 701.45 | G300E | 2395330.36 | 18.79 | G300E | 593371.83 | 4.66
979 | Story25 | B37 | 50 MPa RC Beam (25 cm x 25 cm) | Beam | 50MPa | Concrete Rectangular | 250 | 250 | 625 | 4800 | 0.3 | 733.94 | G300E | 2590720 | 20.33 | G300E | 769253.6 | 6.04
980 | Story25 | B38 | 50 MPa RC Beam (25 cm x 25 cm) | Beam | 50MPa | Concrete Rectangular | 250 | 250 | 625 | 4587.5 | 0.29 | 701.45 | G300E | 2476638.33 | 19.43 | G300E | 735198.1 | 5.77
981 | Story25 | B4 | 50 MPa RC Beam (25 cm x 25 cm) | Beam | 50MPa | Concrete Rectangular | 250 | 250 | 625 | 4587.5 | 0.29 | 701.45 | G300E | 1341516.07 | 10.53 | G300E | 654701.79 | 5.14
982 | Story25 | B40 | 50 MPa RC Beam (25 cm x 25 cm) | Beam | 50MPa | Concrete Rectangular | 250 | 250 | 625 | 4587.5 | 0.29 | 701.45 | G300E | 2468075 | 19.37 | G300E | 735198.1 | 5.77
983 | Story25 | B41 | 50 MPa RC Beam (25 cm x 25 cm) | Beam | 50MPa | Concrete Rectangular | 250 | 250 | 625 | 4587.5 | 0.29 | 701.45 | G300E | 2476638.33 | 19.43 | G300E | 735198.1 | 5.77
984 | Story25 | B42 | 50 MPa RC Beam (25 cm x 25 cm) | Beam | 50MPa | Concrete Rectangular | 250 | 250 | 625 | 4587.5 | 0.29 | 701.45 | G300E | 2298009.82 | 18.03 | G300E | 593371.83 | 4.66
985 | Story25 | B43 | 50 MPa RC Beam (25 cm x 25 cm) | Beam | 50MPa | Concrete Rectangular | 250 | 250 | 625 | 4587.5 | 0.29 | 701.45 | G300E | 2414991.07 | 18.95 | G300E | 702488.79 | 5.51
986 | Story25 | B44 | 50 MPa RC Beam (25 cm x 25 cm) | Beam | 50MPa | Concrete Rectangular | 250 | 250 | 625 | 4587.5 | 0.29 | 701.45 | G300E | 1341843.75 | 10.53 | G300E | 654701.79 | 5.14
987 | Story25 | B45 | 50 MPa RC Beam (25 cm x 25 cm) | Beam | 50MPa | Concrete Rectangular | 250 | 250 | 625 | 4587.5 | 0.29 | 701.45 | G300E | 1916264.29 | 15.04 | G300E | 654701.79 | 5.14
988 | Story25 | B46 | 50 MPa RC Beam (25 cm x 25 cm) | Beam | 50MPa | Concrete Rectangular | 250 | 250 | 625 | 4587.5 | 0.29 | 701.45 | G300E | 2489701.79 | 19.54 | G300E | 375137.9 | 2.94
989 | Story25 | B47 | 50 MPa RC Beam (25 cm x 25 cm) | Beam | 50MPa | Concrete Rectangular | 250 | 250 | 625 | 4587.5 | 0.29 | 701.45 | G300E | 2489374.11 | 19.53 | G300E | 375137.9 | 2.94
990 | Story25 | B48 | 50 MPa RC Beam (25 cm x 25 cm) | Beam | 50MPa | Concrete Rectangular | 250 | 250 | 625 | 4587.5 | 0.29 | 701.45 | G300E | 2395330.36 | 18.79 | G300E | 593371.83 | 4.66
991 | Story25 | B49 | 50 MPa RC Beam (25 cm x 25 cm) | Beam | 50MPa | Concrete Rectangular | 250 | 250 | 625 | 4587.5 | 0.29 | 701.45 | G300E | 2414991.07 | 18.95 | G300E | 702488.79 | 5.51
992 | Story25 | B5 | 50 MPa RC Beam (25 cm x 25 cm) | Beam | 50MPa | Concrete Rectangular | 250 | 250 | 625 | 4587.5 | 0.29 | 701.45 | G300E | 2412697.32 | 18.93 | G300E | 702488.79 | 5.51
993 | Story25 | B50 | 50 MPa RC Beam (25 cm x 25 cm) | Beam | 50MPa | Concrete Rectangular | 250 | 250 | 625 | 4587.5 | 0.29 | 701.45 | G300E | 1888083.93 | 14.81 | G300E | 654701.79 | 5.14
994 | Story25 | B51 | 50 MPa RC Beam (25 cm x 25 cm) | Beam | 50MPa | Concrete Rectangular | 250 | 250 | 625 | 4587.5 | 0.29 | 701.45 | G300E | 2410403.57 | 18.91 | G300E | 702488.79 | 5.51
995 | Story25 | B52 | 50 MPa RC Beam (25 cm x 25 cm) | Beam | 50MPa | Concrete Rectangular | 250 | 250 | 625 | 4587.5 | 0.29 | 701.45 | G300E | 2395330.36 | 18.79 | G300E | 375137.9 | 2.94
996 | Story25 | B53 | 50 MPa RC Beam (25 cm x 25 cm) | Beam | 50MPa | Concrete Rectangular | 250 | 250 | 625 | 4587.5 | 0.29 | 701.45 | G300E | 2251151.79 | 17.66 | G300E | 375137.9 | 2.94
997 | Story25 | B54 | 50 MPa RC Beam (25 cm x 25 cm) | Beam | 50MPa | Concrete Rectangular | 250 | 250 | 625 | 4587.5 | 0.29 | 701.45 | G300E | 2489701.79 | 19.54 | G300E | 266020.93 | 2.09
998 | Story25 | B55 | 50 MPa RC Beam (25 cm x 25 cm) | Beam | 50MPa | Concrete Rectangular | 250 | 250 | 625 | 4587.5 | 0.29 | 701.45 | G300E | 1429989.29 | 11.22 | G300E | 654701.79 | 5.14
999 | Story25 | B56 | 50 MPa RC Beam (25 cm x 25 cm) | Beam | 50MPa | Concrete Rectangular | 250 | 250 | 625 | 4587.5 | 0.29 | 701.45 | G300E | 1916264.29 | 15.04 | G300E | 654701.79 | 5.14
1000 | Story25 | B57 | 50 MPa RC Beam (25 cm x 25 cm) | Beam | 50MPa | Concrete Rectangular | 250 | 250 | 625 | 4587.5 | 0.29 | 701.45 | G300E | 1836310.71 | 14.41 | G300E | 654701.79 | 5.14
1001 | Story25 | B58 | 50 MPa RC Beam (25 cm x 25 cm) | Beam | 50MPa | Concrete Rectangular | 250 | 250 | 625 | 4587.5 | 0.29 | 701.45 | G300E | 1762255.36 | 13.83 | G300E | 654701.79 | 5.14
1002 | Story25 | B59 | 50 MPa RC Beam (25 cm x 25 cm) | Beam | 50MPa | Concrete Rectangular | 250 | 250 | 625 | 4587.5 | 0.29 | 701.45 | G300E | 1836310.71 | 14.41 | G300E | 654701.79 | 5.14
1003 | Story25 | B6 | 50 MPa RC Beam (25 cm x 25 cm) | Beam | 50MPa | Concrete Rectangular | 250 | 250 | 625 | 4587.5 | 0.29 | 701.45 | G300E | 1266150 | 9.93 | G300E | 654701.79 | 5.14
1004 | Story25 | B60 | 50 MPa RC Beam (25 cm x 25 cm) | Beam | 50MPa | Concrete Rectangular | 250 | 250 | 625 | 4587.5 | 0.29 | 701.45 | G300E | 1916264.29 | 15.04 | G300E | 654701.79 | 5.14
1005 | Story25 | B7 | 50 MPa RC Beam (25 cm x 25 cm) | Beam | 50MPa | Concrete Rectangular | 250 | 250 | 625 | 4587.5 | 0.29 | 701.45 | G300E | 2410403.57 | 18.91 | G300E | 702488.79 | 5.51
1006 | Story25 | B8 | 50 MPa RC Beam (25 cm x 25 cm) | Beam | 50MPa | Concrete Rectangular | 250 | 250 | 625 | 4587.5 | 0.29 | 701.45 | G300E | 1341843.75 | 10.53 | G300E | 654701.79 | 5.14
1007 | Story25 | B9 | 50 MPa RC Beam (25 cm x 25 cm) | Beam | 50MPa | Concrete Rectangular | 250 | 250 | 625 | 4587.5 | 0.29 | 701.45 | G300E | 2251151.79 | 17.66 | G300E | 266020.93 | 2.09
1008 | Story26 | B1 | 50 MPa RC Beam (25 cm x 25 cm) | Beam | 50MPa | Concrete Rectangular | 250 | 250 | 625 | 4587.5 | 0.29 | 701.45 | G300E | 1405413.39 | 11.03 | G300E | 664532.14 | 5.21
1009 | Story26 | B10 | 50 MPa RC Beam (25 cm x 25 cm) | Beam | 50MPa | Concrete Rectangular | 250 | 250 | 625 | 4587.5 | 0.29 | 701.45 | G300E | 1427695.54 | 11.2 | G300E | 664532.14 | 5.21
1010 | Story26 | B11 | 50 MPa RC Beam (25 cm x 25 cm) | Beam | 50MPa | Concrete Rectangular | 250 | 250 | 625 | 4587.5 | 0.29 | 701.45 | G300E | 1427695.54 | 11.2 | G300E | 664532.14 | 5.21
1011 | Story26 | B12 | 50 MPa RC Beam (25 cm x 25 cm) | Beam | 50MPa | Concrete Rectangular | 250 | 250 | 625 | 4587.5 | 0.29 | 701.45 | G300E | 1338894.64 | 10.51 | G300E | 654701.79 | 5.14
1012 | Story26 | B13 | 50 MPa RC Beam (25 cm x 25 cm) | Beam | 50MPa | Concrete Rectangular | 250 | 250 | 625 | 4587.5 | 0.29 | 701.45 | G300E | 2282281.25 | 17.91 | G300E | 47787 | 0.37
1013 | Story26 | B14 | 50 MPa RC Beam (25 cm x 25 cm) | Beam | 50MPa | Concrete Rectangular | 250 | 250 | 625 | 4587.5 | 0.29 | 701.45 | G300E | 2020138.39 | 15.85 | G300E | 156903.97 | 1.23
1014 | Story26 | B15 | 50 MPa RC Beam (25 cm x 25 cm) | Beam | 50MPa | Concrete Rectangular | 250 | 250 | 625 | 4587.5 | 0.29 | 701.45 | G300E | 2019483.04 | 15.85 | G300E | 47787 | 0.37
1015 | Story26 | B16 | 50 MPa RC Beam (25 cm x 25 cm) | Beam | 50MPa | Concrete Rectangular | 250 | 250 | 625 | 4800 | 0.3 | 733.94 | G300E | 2422400 | 19.01 | G300E | 745920 | 5.85
1016 | Story26 | B17 | 50 MPa RC Beam (25 cm x 25 cm) | Beam | 50MPa | Concrete Rectangular | 250 | 250 | 625 | 4587.5 | 0.29 | 701.45 | G300E | 1879236.61 | 14.75 | G300E | 654701.79 | 5.14
1017 | Story26 | B18 | 50 MPa RC Beam (25 cm x 25 cm) | Beam | 50MPa | Concrete Rectangular | 250 | 250 | 625 | 4800 | 0.3 | 733.94 | G300E | 2467200 | 19.36 | G300E | 769253.6 | 6.04
1018 | Story26 | B19 | 50 MPa RC Beam (25 cm x 25 cm) | Beam | 50MPa | Concrete Rectangular | 250 | 250 | 625 | 4587.5 | 0.29 | 701.45 | G300E | 2017189.29 | 15.83 | G300E | 156903.97 | 1.23
1019 | Story26 | B2 | 50 MPa RC Beam (25 cm x 25 cm) | Beam | 50MPa | Concrete Rectangular | 250 | 250 | 625 | 4587.5 | 0.29 | 701.45 | G300E | 1409673.21 | 11.06 | G300E | 670430.36 | 5.26
1020 | Story26 | B20 | 50 MPa RC Beam (25 cm x 25 cm) | Beam | 50MPa | Concrete Rectangular | 250 | 250 | 625 | 4587.5 | 0.29 | 701.45 | G300E | 2017189.29 | 15.83 | G300E | 156903.97 | 1.23
1021 | Story26 | B21 | 50 MPa RC Beam (25 cm x 25 cm) | Beam | 50MPa | Concrete Rectangular | 250 | 250 | 625 | 4587.5 | 0.29 | 701.45 | G300E | 2208225.89 | 17.33 | G300E | 47787 | 0.37
1022 | Story26 | B22 | 50 MPa RC Beam (25 cm x 25 cm) | Beam | 50MPa | Concrete Rectangular | 250 | 250 | 625 | 4587.5 | 0.29 | 701.45 | G300E | 1340533.04 | 10.52 | G300E | 654701.79 | 5.14
1023 | Story26 | B23 | 50 MPa RC Beam (25 cm x 25 cm) | Beam | 50MPa | Concrete Rectangular | 250 | 250 | 625 | 4587.5 | 0.29 | 701.45 | G300E | 1265494.64 | 9.93 | G300E | 654701.79 | 5.14
1024 | Story26 | B24 | 50 MPa RC Beam (25 cm x 25 cm) | Beam | 50MPa | Concrete Rectangular | 250 | 250 | 625 | 4587.5 | 0.29 | 701.45 | G300E | 2404833.04 | 18.87 | G300E | 702488.79 | 5.51
1025 | Story26 | B25 | 50 MPa RC Beam (25 cm x 25 cm) | Beam | 50MPa | Concrete Rectangular | 250 | 250 | 625 | 4587.5 | 0.29 | 701.45 | G300E | 1878581.25 | 14.74 | G300E | 654701.79 | 5.14
1026 | Story26 | B26 | 50 MPa RC Beam (25 cm x 25 cm) | Beam | 50MPa | Concrete Rectangular | 250 | 250 | 625 | 4800 | 0.3 | 733.94 | G300E | 2433600 | 19.09 | G300E | 745920 | 5.85
1027 | Story26 | B3 | 50 MPa RC Beam (25 cm x 25 cm) | Beam | 50MPa | Concrete Rectangular | 250 | 250 | 625 | 4587.5 | 0.29 | 701.45 | G300E | 2201016.96 | 17.27 | G300E | 47787 | 0.37
1028 | Story26 | B30 | 50 MPa RC Beam (25 cm x 25 cm) | Beam | 50MPa | Concrete Rectangular | 250 | 250 | 625 | 4587.5 | 0.29 | 701.45 | G300E | 2357669.17 | 18.5 | G300E | 735198.1 | 5.77
1029 | Story26 | B31 | 50 MPa RC Beam (25 cm x 25 cm) | Beam | 50MPa | Concrete Rectangular | 250 | 250 | 625 | 4587.5 | 0.29 | 701.45 | G300E | 1879564.29 | 14.75 | G300E | 654701.79 | 5.14
1030 | Story26 | B32 | 50 MPa RC Beam (25 cm x 25 cm) | Beam | 50MPa | Concrete Rectangular | 250 | 250 | 625 | 4587.5 | 0.29 | 701.45 | G300E | 2405160.71 | 18.87 | G300E | 702488.79 | 5.51
1031 | Story26 | B33 | 50 MPa RC Beam (25 cm x 25 cm) | Beam | 50MPa | Concrete Rectangular | 250 | 250 | 625 | 4587.5 | 0.29 | 701.45 | G300E | 1265822.32 | 9.93 | G300E | 654701.79 | 5.14
1032 | Story26 | B34 | 50 MPa RC Beam (25 cm x 25 cm) | Beam | 50MPa | Concrete Rectangular | 250 | 250 | 625 | 4587.5 | 0.29 | 701.45 | G300E | 1340533.04 | 10.52 | G300E | 654701.79 | 5.14
1033 | Story26 | B35 | 50 MPa RC Beam (25 cm x 25 cm) | Beam | 50MPa | Concrete Rectangular | 250 | 250 | 625 | 4587.5 | 0.29 | 701.45 | G300E | 2405160.71 | 18.87 | G300E | 702488.79 | 5.51
1034 | Story26 | B36 | 50 MPa RC Beam (25 cm x 25 cm) | Beam | 50MPa | Concrete Rectangular | 250 | 250 | 625 | 4587.5 | 0.29 | 701.45 | G300E | 2017189.29 | 15.83 | G300E | 156903.97 | 1.23
1035 | Story26 | B37 | 50 MPa RC Beam (25 cm x 25 cm) | Beam | 50MPa | Concrete Rectangular | 250 | 250 | 625 | 4800 | 0.3 | 733.94 | G300E | 2466560 | 19.35 | G300E | 769253.6 | 6.04
1036 | Story26 | B38 | 50 MPa RC Beam (25 cm x 25 cm) | Beam | 50MPa | Concrete Rectangular | 250 | 250 | 625 | 4587.5 | 0.29 | 701.45 | G300E | 2357363.33 | 18.5 | G300E | 735198.1 | 5.77
1037 | Story26 | B4 | 50 MPa RC Beam (25 cm x 25 cm) | Beam | 50MPa | Concrete Rectangular | 250 | 250 | 625 | 4587.5 | 0.29 | 701.45 | G300E | 1339877.68 | 10.51 | G300E | 654701.79 | 5.14
1038 | Story26 | B40 | 50 MPa RC Beam (25 cm x 25 cm) | Beam | 50MPa | Concrete Rectangular | 250 | 250 | 625 | 4587.5 | 0.29 | 701.45 | G300E | 2357975 | 18.5 | G300E | 735198.1 | 5.77
1039 | Story26 | B41 | 50 MPa RC Beam (25 cm x 25 cm) | Beam | 50MPa | Concrete Rectangular | 250 | 250 | 625 | 4587.5 | 0.29 | 701.45 | G300E | 2357363.33 | 18.5 | G300E | 735198.1 | 5.77
1040 | Story26 | B42 | 50 MPa RC Beam (25 cm x 25 cm) | Beam | 50MPa | Concrete Rectangular | 250 | 250 | 625 | 4587.5 | 0.29 | 701.45 | G300E | 2016861.61 | 15.83 | G300E | 156903.97 | 1.23
1041 | Story26 | B43 | 50 MPa RC Beam (25 cm x 25 cm) | Beam | 50MPa | Concrete Rectangular | 250 | 250 | 625 | 4587.5 | 0.29 | 701.45 | G300E | 2405160.71 | 18.87 | G300E | 702488.79 | 5.51
1042 | Story26 | B44 | 50 MPa RC Beam (25 cm x 25 cm) | Beam | 50MPa | Concrete Rectangular | 250 | 250 | 625 | 4587.5 | 0.29 | 701.45 | G300E | 1340533.04 | 10.52 | G300E | 654701.79 | 5.14
1043 | Story26 | B45 | 50 MPa RC Beam (25 cm x 25 cm) | Beam | 50MPa | Concrete Rectangular | 250 | 250 | 625 | 4587.5 | 0.29 | 701.45 | G300E | 1427695.54 | 11.2 | G300E | 664532.14 | 5.21
1044 | Story26 | B46 | 50 MPa RC Beam (25 cm x 25 cm) | Beam | 50MPa | Concrete Rectangular | 250 | 250 | 625 | 4587.5 | 0.29 | 701.45 | G300E | 2284575 | 17.93 | G300E | 47787 | 0.37
1045 | Story26 | B47 | 50 MPa RC Beam (25 cm x 25 cm) | Beam | 50MPa | Concrete Rectangular | 250 | 250 | 625 | 4587.5 | 0.29 | 701.45 | G300E | 2284575 | 17.93 | G300E | 47787 | 0.37
1046 | Story26 | B48 | 50 MPa RC Beam (25 cm x 25 cm) | Beam | 50MPa | Concrete Rectangular | 250 | 250 | 625 | 4587.5 | 0.29 | 701.45 | G300E | 2017189.29 | 15.83 | G300E | 156903.97 | 1.23
1047 | Story26 | B49 | 50 MPa RC Beam (25 cm x 25 cm) | Beam | 50MPa | Concrete Rectangular | 250 | 250 | 625 | 4587.5 | 0.29 | 701.45 | G300E | 2405160.71 | 18.87 | G300E | 702488.79 | 5.51
1048 | Story26 | B5 | 50 MPa RC Beam (25 cm x 25 cm) | Beam | 50MPa | Concrete Rectangular | 250 | 250 | 625 | 4587.5 | 0.29 | 701.45 | G300E | 2403522.32 | 18.86 | G300E | 702488.79 | 5.51
1049 | Story26 | B50 | 50 MPa RC Beam (25 cm x 25 cm) | Beam | 50MPa | Concrete Rectangular | 250 | 250 | 625 | 4587.5 | 0.29 | 701.45 | G300E | 1879564.29 | 14.75 | G300E | 654701.79 | 5.14
1050 | Story26 | B51 | 50 MPa RC Beam (25 cm x 25 cm) | Beam | 50MPa | Concrete Rectangular | 250 | 250 | 625 | 4587.5 | 0.29 | 701.45 | G300E | 2405160.71 | 18.87 | G300E | 702488.79 | 5.51
1051 | Story26 | B52 | 50 MPa RC Beam (25 cm x 25 cm) | Beam | 50MPa | Concrete Rectangular | 250 | 250 | 625 | 4587.5 | 0.29 | 701.45 | G300E | 2016861.61 | 15.83 | G300E | 156903.97 | 1.23
1052 | Story26 | B53 | 50 MPa RC Beam (25 cm x 25 cm) | Beam | 50MPa | Concrete Rectangular | 250 | 250 | 625 | 4587.5 | 0.29 | 701.45 | G300E | 2284902.68 | 17.93 | G300E | 47787 | 0.37
1053 | Story26 | B54 | 50 MPa RC Beam (25 cm x 25 cm) | Beam | 50MPa | Concrete Rectangular | 250 | 250 | 625 | 4587.5 | 0.29 | 701.45 | G300E | 2208553.57 | 17.33 | G300E | 47787 | 0.37
1054 | Story26 | B55 | 50 MPa RC Beam (25 cm x 25 cm) | Beam | 50MPa | Concrete Rectangular | 250 | 250 | 625 | 4587.5 | 0.29 | 701.45 | G300E | 1427695.54 | 11.2 | G300E | 664532.14 | 5.21
1055 | Story26 | B56 | 50 MPa RC Beam (25 cm x 25 cm) | Beam | 50MPa | Concrete Rectangular | 250 | 250 | 625 | 4587.5 | 0.29 | 701.45 | G300E | 1427695.54 | 11.2 | G300E | 664532.14 | 5.21
1056 | Story26 | B57 | 50 MPa RC Beam (25 cm x 25 cm) | Beam | 50MPa | Concrete Rectangular | 250 | 250 | 625 | 4587.5 | 0.29 | 701.45 | G300E | 1340533.04 | 10.52 | G300E | 654701.79 | 5.14
1057 | Story26 | B58 | 50 MPa RC Beam (25 cm x 25 cm) | Beam | 50MPa | Concrete Rectangular | 250 | 250 | 625 | 4587.5 | 0.29 | 701.45 | G300E | 1265822.32 | 9.93 | G300E | 654701.79 | 5.14
1058 | Story26 | B59 | 50 MPa RC Beam (25 cm x 25 cm) | Beam | 50MPa | Concrete Rectangular | 250 | 250 | 625 | 4587.5 | 0.29 | 701.45 | G300E | 1340533.04 | 10.52 | G300E | 654701.79 | 5.14
1059 | Story26 | B6 | 50 MPa RC Beam (25 cm x 25 cm) | Beam | 50MPa | Concrete Rectangular | 250 | 250 | 625 | 4587.5 | 0.29 | 701.45 | G300E | 1265494.64 | 9.93 | G300E | 654701.79 | 5.14
1060 | Story26 | B60 | 50 MPa RC Beam (25 cm x 25 cm) | Beam | 50MPa | Concrete Rectangular | 250 | 250 | 625 | 4587.5 | 0.29 | 701.45 | G300E | 1427695.54 | 11.2 | G300E | 664532.14 | 5.21
1061 | Story26 | B7 | 50 MPa RC Beam (25 cm x 25 cm) | Beam | 50MPa | Concrete Rectangular | 250 | 250 | 625 | 4587.5 | 0.29 | 701.45 | G300E | 2405160.71 | 18.87 | G300E | 702488.79 | 5.51
1062 | Story26 | B8 | 50 MPa RC Beam (25 cm x 25 cm) | Beam | 50MPa | Concrete Rectangular | 250 | 250 | 625 | 4587.5 | 0.29 | 701.45 | G300E | 1340533.04 | 10.52 | G300E | 654701.79 | 5.14
1063 | Story26 | B9 | 50 MPa RC Beam (25 cm x 25 cm) | Beam | 50MPa | Concrete Rectangular | 250 | 250 | 625 | 4587.5 | 0.29 | 701.45 | G300E | 2208553.57 | 17.33 | G300E | 47787 | 0.37
1064 | Story27 | B1 | 50 MPa RC Beam (25 cm x 25 cm) | Beam | 50MPa | Concrete Rectangular | 250 | 250 | 625 | 4587.5 | 0.29 | 701.45 | G300E | 1424091.07 | 11.17 | G300E | 695989.29 | 5.46
1065 | Story27 | B10 | 50 MPa RC Beam (25 cm x 25 cm) | Beam | 50MPa | Concrete Rectangular | 250 | 250 | 625 | 4587.5 | 0.29 | 701.45 | G300E | 1446700.89 | 11.35 | G300E | 693040.18 | 5.44
1066 | Story27 | B11 | 50 MPa RC Beam (25 cm x 25 cm) | Beam | 50MPa | Concrete Rectangular | 250 | 250 | 625 | 4587.5 | 0.29 | 701.45 | G300E | 1446700.89 | 11.35 | G300E | 693040.18 | 5.44
1067 | Story27 | B12 | 50 MPa RC Beam (25 cm x 25 cm) | Beam | 50MPa | Concrete Rectangular | 250 | 250 | 625 | 4587.5 | 0.29 | 701.45 | G300E | 1363470.54 | 10.7 | G300E | 674362.5 | 5.29
1068 | Story27 | B13 | 50 MPa RC Beam (25 cm x 25 cm) | Beam | 50MPa | Concrete Rectangular | 250 | 250 | 625 | 4587.5 | 0.29 | 701.45 | G300E | 1964105.36 | 15.41 | G300E | 47787 | 0.37
1069 | Story27 | B14 | 50 MPa RC Beam (25 cm x 25 cm) | Beam | 50MPa | Concrete Rectangular | 250 | 250 | 625 | 4587.5 | 0.29 | 701.45 | G300E | 1809441.07 | 14.2 | G300E | 23893.5 | 0.19
1070 | Story27 | B15 | 50 MPa RC Beam (25 cm x 25 cm) | Beam | 50MPa | Concrete Rectangular | 250 | 250 | 625 | 4587.5 | 0.29 | 701.45 | G300E | 2069290.18 | 16.24 | G300E | 23893.5 | 0.19
1071 | Story27 | B16 | 50 MPa RC Beam (25 cm x 25 cm) | Beam | 50MPa | Concrete Rectangular | 250 | 250 | 625 | 4800 | 0.3 | 733.94 | G300E | 2066560 | 16.21 | G300E | 745920 | 5.85
1072 | Story27 | B17 | 50 MPa RC Beam (25 cm x 25 cm) | Beam | 50MPa | Concrete Rectangular | 250 | 250 | 625 | 4587.5 | 0.29 | 701.45 | G300E | 1666900.89 | 13.08 | G300E | 0 | 0
1073 | Story27 | B18 | 50 MPa RC Beam (25 cm x 25 cm) | Beam | 50MPa | Concrete Rectangular | 250 | 250 | 625 | 4800 | 0.3 | 733.94 | G300E | 2040000 | 16.01 | G300E | 745920 | 5.85
1074 | Story27 | B19 | 50 MPa RC Beam (25 cm x 25 cm) | Beam | 50MPa | Concrete Rectangular | 250 | 250 | 625 | 4587.5 | 0.29 | 701.45 | G300E | 2073222.32 | 16.27 | G300E | 23893.5 | 0.19
1075 | Story27 | B2 | 50 MPa RC Beam (25 cm x 25 cm) | Beam | 50MPa | Concrete Rectangular | 250 | 250 | 625 | 4587.5 | 0.29 | 701.45 | G300E | 1428023.21 | 11.2 | G300E | 701887.5 | 5.51
1076 | Story27 | B20 | 50 MPa RC Beam (25 cm x 25 cm) | Beam | 50MPa | Concrete Rectangular | 250 | 250 | 625 | 4587.5 | 0.29 | 701.45 | G300E | 2073222.32 | 16.27 | G300E | 23893.5 | 0.19
1077 | Story27 | B21 | 50 MPa RC Beam (25 cm x 25 cm) | Beam | 50MPa | Concrete Rectangular | 250 | 250 | 625 | 4587.5 | 0.29 | 701.45 | G300E | 1893982.14 | 14.86 | G300E | 47787 | 0.37
1078 | Story27 | B22 | 50 MPa RC Beam (25 cm x 25 cm) | Beam | 50MPa | Concrete Rectangular | 250 | 250 | 625 | 4587.5 | 0.29 | 701.45 | G300E | 1365764.29 | 10.72 | G300E | 674362.5 | 5.29
1079 | Story27 | B23 | 50 MPa RC Beam (25 cm x 25 cm) | Beam | 50MPa | Concrete Rectangular | 250 | 250 | 625 | 4587.5 | 0.29 | 701.45 | G300E | 1279257.14 | 10.04 | G300E | 654701.79 | 5.14
1080 | Story27 | B24 | 50 MPa RC Beam (25 cm x 25 cm) | Beam | 50MPa | Concrete Rectangular | 250 | 250 | 625 | 4587.5 | 0.29 | 701.45 | G300E | 2117131.25 | 16.61 | G300E | 702488.79 | 5.51
1081 | Story27 | B25 | 50 MPa RC Beam (25 cm x 25 cm) | Beam | 50MPa | Concrete Rectangular | 250 | 250 | 625 | 4587.5 | 0.29 | 701.45 | G300E | 1666245.54 | 13.07 | G300E | 0 | 0
1082 | Story27 | B26 | 50 MPa RC Beam (25 cm x 25 cm) | Beam | 50MPa | Concrete Rectangular | 250 | 250 | 625 | 4800 | 0.3 | 733.94 | G300E | 2075520 | 16.29 | G300E | 745920 | 5.85
1083 | Story27 | B3 | 50 MPa RC Beam (25 cm x 25 cm) | Beam | 50MPa | Concrete Rectangular | 250 | 250 | 625 | 4587.5 | 0.29 | 701.45 | G300E | 1882185.71 | 14.77 | G300E | 47787 | 0.37
1084 | Story27 | B30 | 50 MPa RC Beam (25 cm x 25 cm) | Beam | 50MPa | Concrete Rectangular | 250 | 250 | 625 | 4587.5 | 0.29 | 701.45 | G300E | 1949381.67 | 15.3 | G300E | 712897.5 | 5.59
1085 | Story27 | B31 | 50 MPa RC Beam (25 cm x 25 cm) | Beam | 50MPa | Concrete Rectangular | 250 | 250 | 625 | 4587.5 | 0.29 | 701.45 | G300E | 1667883.93 | 13.09 | G300E | 0 | 0
1086 | Story27 | B32 | 50 MPa RC Beam (25 cm x 25 cm) | Beam | 50MPa | Concrete Rectangular | 250 | 250 | 625 | 4587.5 | 0.29 | 701.45 | G300E | 2117786.61 | 16.62 | G300E | 702488.79 | 5.51
1087 | Story27 | B33 | 50 MPa RC Beam (25 cm x 25 cm) | Beam | 50MPa | Concrete Rectangular | 250 | 250 | 625 | 4587.5 | 0.29 | 701.45 | G300E | 1279912.5 | 10.04 | G300E | 654701.79 | 5.14
1088 | Story27 | B34 | 50 MPa RC Beam (25 cm x 25 cm) | Beam | 50MPa | Concrete Rectangular | 250 | 250 | 625 | 4587.5 | 0.29 | 701.45 | G300E | 1365764.29 | 10.72 | G300E | 674362.5 | 5.29
1089 | Story27 | B35 | 50 MPa RC Beam (25 cm x 25 cm) | Beam | 50MPa | Concrete Rectangular | 250 | 250 | 625 | 4587.5 | 0.29 | 701.45 | G300E | 2117458.93 | 16.61 | G300E | 702488.79 | 5.51
1090 | Story27 | B36 | 50 MPa RC Beam (25 cm x 25 cm) | Beam | 50MPa | Concrete Rectangular | 250 | 250 | 625 | 4587.5 | 0.29 | 701.45 | G300E | 2073222.32 | 16.27 | G300E | 23893.5 | 0.19
1091 | Story27 | B37 | 50 MPa RC Beam (25 cm x 25 cm) | Beam | 50MPa | Concrete Rectangular | 250 | 250 | 625 | 4800 | 0.3 | 733.94 | G300E | 2039360 | 16 | G300E | 745920 | 5.85
1092 | Story27 | B38 | 50 MPa RC Beam (25 cm x 25 cm) | Beam | 50MPa | Concrete Rectangular | 250 | 250 | 625 | 4587.5 | 0.29 | 701.45 | G300E | 1949381.67 | 15.3 | G300E | 712897.5 | 5.59
1093 | Story27 | B4 | 50 MPa RC Beam (25 cm x 25 cm) | Beam | 50MPa | Concrete Rectangular | 250 | 250 | 625 | 4587.5 | 0.29 | 701.45 | G300E | 1364781.25 | 10.71 | G300E | 674362.5 | 5.29
1094 | Story27 | B40 | 50 MPa RC Beam (25 cm x 25 cm) | Beam | 50MPa | Concrete Rectangular | 250 | 250 | 625 | 4587.5 | 0.29 | 701.45 | G300E | 1949687.5 | 15.3 | G300E | 712897.5 | 5.59
1095 | Story27 | B41 | 50 MPa RC Beam (25 cm x 25 cm) | Beam | 50MPa | Concrete Rectangular | 250 | 250 | 625 | 4587.5 | 0.29 | 701.45 | G300E | 1949381.67 | 15.3 | G300E | 712897.5 | 5.59
1096 | Story27 | B42 | 50 MPa RC Beam (25 cm x 25 cm) | Beam | 50MPa | Concrete Rectangular | 250 | 250 | 625 | 4587.5 | 0.29 | 701.45 | G300E | 2073222.32 | 16.27 | G300E | 23893.5 | 0.19
1097 | Story27 | B43 | 50 MPa RC Beam (25 cm x 25 cm) | Beam | 50MPa | Concrete Rectangular | 250 | 250 | 625 | 4587.5 | 0.29 | 701.45 | G300E | 2117786.61 | 16.62 | G300E | 702488.79 | 5.51
1098 | Story27 | B44 | 50 MPa RC Beam (25 cm x 25 cm) | Beam | 50MPa | Concrete Rectangular | 250 | 250 | 625 | 4587.5 | 0.29 | 701.45 | G300E | 1365764.29 | 10.72 | G300E | 674362.5 | 5.29
1099 | Story27 | B45 | 50 MPa RC Beam (25 cm x 25 cm) | Beam | 50MPa | Concrete Rectangular | 250 | 250 | 625 | 4587.5 | 0.29 | 701.45 | G300E | 1446700.89 | 11.35 | G300E | 693040.18 | 5.44
1100 | Story27 | B46 | 50 MPa RC Beam (25 cm x 25 cm) | Beam | 50MPa | Concrete Rectangular | 250 | 250 | 625 | 4587.5 | 0.29 | 701.45 | G300E | 1970331.25 | 15.46 | G300E | 47787 | 0.37
1101 | Story27 | B47 | 50 MPa RC Beam (25 cm x 25 cm) | Beam | 50MPa | Concrete Rectangular | 250 | 250 | 625 | 4587.5 | 0.29 | 701.45 | G300E | 1970331.25 | 15.46 | G300E | 47787 | 0.37
1102 | Story27 | B48 | 50 MPa RC Beam (25 cm x 25 cm) | Beam | 50MPa | Concrete Rectangular | 250 | 250 | 625 | 4587.5 | 0.29 | 701.45 | G300E | 2073222.32 | 16.27 | G300E | 23893.5 | 0.19
1103 | Story27 | B49 | 50 MPa RC Beam (25 cm x 25 cm) | Beam | 50MPa | Concrete Rectangular | 250 | 250 | 625 | 4587.5 | 0.29 | 701.45 | G300E | 2117786.61 | 16.62 | G300E | 702488.79 | 5.51
1104 | Story27 | B5 | 50 MPa RC Beam (25 cm x 25 cm) | Beam | 50MPa | Concrete Rectangular | 250 | 250 | 625 | 4587.5 | 0.29 | 701.45 | G300E | 2115820.54 | 16.6 | G300E | 702488.79 | 5.51
1105 | Story27 | B50 | 50 MPa RC Beam (25 cm x 25 cm) | Beam | 50MPa | Concrete Rectangular | 250 | 250 | 625 | 4587.5 | 0.29 | 701.45 | G300E | 1667883.93 | 13.09 | G300E | 0 | 0
1106 | Story27 | B51 | 50 MPa RC Beam (25 cm x 25 cm) | Beam | 50MPa | Concrete Rectangular | 250 | 250 | 625 | 4587.5 | 0.29 | 701.45 | G300E | 2117786.61 | 16.62 | G300E | 702488.79 | 5.51
1107 | Story27 | B52 | 50 MPa RC Beam (25 cm x 25 cm) | Beam | 50MPa | Concrete Rectangular | 250 | 250 | 625 | 4587.5 | 0.29 | 701.45 | G300E | 2073222.32 | 16.27 | G300E | 23893.5 | 0.19
1108 | Story27 | B53 | 50 MPa RC Beam (25 cm x 25 cm) | Beam | 50MPa | Concrete Rectangular | 250 | 250 | 625 | 4587.5 | 0.29 | 701.45 | G300E | 1970331.25 | 15.46 | G300E | 47787 | 0.37
1109 | Story27 | B54 | 50 MPa RC Beam (25 cm x 25 cm) | Beam | 50MPa | Concrete Rectangular | 250 | 250 | 625 | 4587.5 | 0.29 | 701.45 | G300E | 1893982.14 | 14.86 | G300E | 47787 | 0.37
1110 | Story27 | B55 | 50 MPa RC Beam (25 cm x 25 cm) | Beam | 50MPa | Concrete Rectangular | 250 | 250 | 625 | 4587.5 | 0.29 | 701.45 | G300E | 1446700.89 | 11.35 | G300E | 693040.18 | 5.44
1111 | Story27 | B56 | 50 MPa RC Beam (25 cm x 25 cm) | Beam | 50MPa | Concrete Rectangular | 250 | 250 | 625 | 4587.5 | 0.29 | 701.45 | G300E | 1446700.89 | 11.35 | G300E | 693040.18 | 5.44
1112 | Story27 | B57 | 50 MPa RC Beam (25 cm x 25 cm) | Beam | 50MPa | Concrete Rectangular | 250 | 250 | 625 | 4587.5 | 0.29 | 701.45 | G300E | 1365764.29 | 10.72 | G300E | 674362.5 | 5.29
1113 | Story27 | B58 | 50 MPa RC Beam (25 cm x 25 cm) | Beam | 50MPa | Concrete Rectangular | 250 | 250 | 625 | 4587.5 | 0.29 | 701.45 | G300E | 1279912.5 | 10.04 | G300E | 654701.79 | 5.14
1114 | Story27 | B59 | 50 MPa RC Beam (25 cm x 25 cm) | Beam | 50MPa | Concrete Rectangular | 250 | 250 | 625 | 4587.5 | 0.29 | 701.45 | G300E | 1365764.29 | 10.72 | G300E | 674362.5 | 5.29
1115 | Story27 | B6 | 50 MPa RC Beam (25 cm x 25 cm) | Beam | 50MPa | Concrete Rectangular | 250 | 250 | 625 | 4587.5 | 0.29 | 701.45 | G300E | 1279257.14 | 10.04 | G300E | 654701.79 | 5.14
1116 | Story27 | B60 | 50 MPa RC Beam (25 cm x 25 cm) | Beam | 50MPa | Concrete Rectangular | 250 | 250 | 625 | 4587.5 | 0.29 | 701.45 | G300E | 1446700.89 | 11.35 | G300E | 693040.18 | 5.44
1117 | Story27 | B7 | 50 MPa RC Beam (25 cm x 25 cm) | Beam | 50MPa | Concrete Rectangular | 250 | 250 | 625 | 4587.5 | 0.29 | 701.45 | G300E | 2117458.93 | 16.61 | G300E | 702488.79 | 5.51
1118 | Story27 | B8 | 50 MPa RC Beam (25 cm x 25 cm) | Beam | 50MPa | Concrete Rectangular | 250 | 250 | 625 | 4587.5 | 0.29 | 701.45 | G300E | 1365764.29 | 10.72 | G300E | 674362.5 | 5.29
1119 | Story27 | B9 | 50 MPa RC Beam (25 cm x 25 cm) | Beam | 50MPa | Concrete Rectangular | 250 | 250 | 625 | 4587.5 | 0.29 | 701.45 | G300E | 1893982.14 | 14.86 | G300E | 47787 | 0.37
1120 | Story28 | B1 | 50 MPa RC Beam (25 cm x 25 cm) | Beam | 50MPa | Concrete Rectangular | 250 | 250 | 625 | 4587.5 | 0.29 | 701.45 | G300E | 1655759.82 | 12.99 | G300E | 667481.25 | 5.24
1121 | Story28 | B10 | 50 MPa RC Beam (25 cm x 25 cm) | Beam | 50MPa | Concrete Rectangular | 250 | 250 | 625 | 4587.5 | 0.29 | 701.45 | G300E | 1448339.29 | 11.36 | G300E | 667481.25 | 5.24
1122 | Story28 | B11 | 50 MPa RC Beam (25 cm x 25 cm) | Beam | 50MPa | Concrete Rectangular | 250 | 250 | 625 | 4587.5 | 0.29 | 701.45 | G300E | 1448339.29 | 11.36 | G300E | 667481.25 | 5.24
1123 | Story28 | B12 | 50 MPa RC Beam (25 cm x 25 cm) | Beam | 50MPa | Concrete Rectangular | 250 | 250 | 625 | 4587.5 | 0.29 | 701.45 | G300E | 1674437.5 | 13.14 | G300E | 659616.96 | 5.18
1124 | Story28 | B13 | 50 MPa RC Beam (25 cm x 25 cm) | Beam | 50MPa | Concrete Rectangular | 250 | 250 | 625 | 4587.5 | 0.29 | 701.45 | G300E | 1951653.57 | 15.31 | G300E | 375137.9 | 2.94
1125 | Story28 | B14 | 50 MPa RC Beam (25 cm x 25 cm) | Beam | 50MPa | Concrete Rectangular | 250 | 250 | 625 | 4587.5 | 0.29 | 701.45 | G300E | 1792729.46 | 14.07 | G300E | 242127.43 | 1.9
1126 | Story28 | B15 | 50 MPa RC Beam (25 cm x 25 cm) | Beam | 50MPa | Concrete Rectangular | 250 | 250 | 625 | 4587.5 | 0.29 | 701.45 | G300E | 2056510.71 | 16.14 | G300E | 242127.43 | 1.9
1127 | Story28 | B16 | 50 MPa RC Beam (25 cm x 25 cm) | Beam | 50MPa | Concrete Rectangular | 250 | 250 | 625 | 4800 | 0.3 | 733.94 | G300E | 2144000 | 16.82 | G300E | 745920 | 5.85
1128 | Story28 | B17 | 50 MPa RC Beam (25 cm x 25 cm) | Beam | 50MPa | Concrete Rectangular | 250 | 250 | 625 | 4587.5 | 0.29 | 701.45 | G300E | 1684267.86 | 13.22 | G300E | 436467.86 | 3.42
1129 | Story28 | B18 | 50 MPa RC Beam (25 cm x 25 cm) | Beam | 50MPa | Concrete Rectangular | 250 | 250 | 625 | 4800 | 0.3 | 733.94 | G300E | 2192960 | 17.21 | G300E | 745920 | 5.85
1130 | Story28 | B19 | 50 MPa RC Beam (25 cm x 25 cm) | Beam | 50MPa | Concrete Rectangular | 250 | 250 | 625 | 4587.5 | 0.29 | 701.45 | G300E | 2061425.89 | 16.17 | G300E | 242127.43 | 1.9
1131 | Story28 | B2 | 50 MPa RC Beam (25 cm x 25 cm) | Beam | 50MPa | Concrete Rectangular | 250 | 250 | 625 | 4587.5 | 0.29 | 701.45 | G300E | 1430644.64 | 11.23 | G300E | 673379.46 | 5.28
1132 | Story28 | B20 | 50 MPa RC Beam (25 cm x 25 cm) | Beam | 50MPa | Concrete Rectangular | 250 | 250 | 625 | 4587.5 | 0.29 | 701.45 | G300E | 2061098.21 | 16.17 | G300E | 242127.43 | 1.9
1133 | Story28 | B21 | 50 MPa RC Beam (25 cm x 25 cm) | Beam | 50MPa | Concrete Rectangular | 250 | 250 | 625 | 4587.5 | 0.29 | 701.45 | G300E | 1883496.43 | 14.78 | G300E | 47787 | 0.37
1134 | Story28 | B22 | 50 MPa RC Beam (25 cm x 25 cm) | Beam | 50MPa | Concrete Rectangular | 250 | 250 | 625 | 4587.5 | 0.29 | 701.45 | G300E | 1367402.68 | 10.73 | G300E | 659616.96 | 5.18
1135 | Story28 | B23 | 50 MPa RC Beam (25 cm x 25 cm) | Beam | 50MPa | Concrete Rectangular | 250 | 250 | 625 | 4587.5 | 0.29 | 701.45 | G300E | 1744560.71 | 13.69 | G300E | 654701.79 | 5.14
1136 | Story28 | B24 | 50 MPa RC Beam (25 cm x 25 cm) | Beam | 50MPa | Concrete Rectangular | 250 | 250 | 625 | 4587.5 | 0.29 | 701.45 | G300E | 2116803.57 | 16.61 | G300E | 702488.79 | 5.51
1137 | Story28 | B25 | 50 MPa RC Beam (25 cm x 25 cm) | Beam | 50MPa | Concrete Rectangular | 250 | 250 | 625 | 4587.5 | 0.29 | 701.45 | G300E | 1684267.86 | 13.22 | G300E | 436467.86 | 3.42
1138 | Story28 | B26 | 50 MPa RC Beam (25 cm x 25 cm) | Beam | 50MPa | Concrete Rectangular | 250 | 250 | 625 | 4800 | 0.3 | 733.94 | G300E | 2152960 | 16.89 | G300E | 745920 | 5.85
1139 | Story28 | B3 | 50 MPa RC Beam (25 cm x 25 cm) | Beam | 50MPa | Concrete Rectangular | 250 | 250 | 625 | 4587.5 | 0.29 | 701.45 | G300E | 1946410.71 | 15.27 | G300E | 47787 | 0.37
1140 | Story28 | B30 | 50 MPa RC Beam (25 cm x 25 cm) | Beam | 50MPa | Concrete Rectangular | 250 | 250 | 625 | 4587.5 | 0.29 | 701.45 | G300E | 2095875.83 | 16.45 | G300E | 712897.5 | 5.59
1141 | Story28 | B31 | 50 MPa RC Beam (25 cm x 25 cm) | Beam | 50MPa | Concrete Rectangular | 250 | 250 | 625 | 4587.5 | 0.29 | 701.45 | G300E | 1684267.86 | 13.22 | G300E | 436467.86 | 3.42
1142 | Story28 | B32 | 50 MPa RC Beam (25 cm x 25 cm) | Beam | 50MPa | Concrete Rectangular | 250 | 250 | 625 | 4587.5 | 0.29 | 701.45 | G300E | 2116803.57 | 16.61 | G300E | 702488.79 | 5.51
1143 | Story28 | B33 | 50 MPa RC Beam (25 cm x 25 cm) | Beam | 50MPa | Concrete Rectangular | 250 | 250 | 625 | 4587.5 | 0.29 | 701.45 | G300E | 1279912.5 | 10.04 | G300E | 654701.79 | 5.14
1144 | Story28 | B34 | 50 MPa RC Beam (25 cm x 25 cm) | Beam | 50MPa | Concrete Rectangular | 250 | 250 | 625 | 4587.5 | 0.29 | 701.45 | G300E | 1675748.21 | 13.15 | G300E | 659616.96 | 5.18
1145 | Story28 | B35 | 50 MPa RC Beam (25 cm x 25 cm) | Beam | 50MPa | Concrete Rectangular | 250 | 250 | 625 | 4587.5 | 0.29 | 701.45 | G300E | 2116803.57 | 16.61 | G300E | 702488.79 | 5.51
1146 | Story28 | B36 | 50 MPa RC Beam (25 cm x 25 cm) | Beam | 50MPa | Concrete Rectangular | 250 | 250 | 625 | 4587.5 | 0.29 | 701.45 | G300E | 2061425.89 | 16.17 | G300E | 242127.43 | 1.9
1147 | Story28 | B37 | 50 MPa RC Beam (25 cm x 25 cm) | Beam | 50MPa | Concrete Rectangular | 250 | 250 | 625 | 4800 | 0.3 | 733.94 | G300E | 2192640 | 17.2 | G300E | 745920 | 5.85
1148 | Story28 | B38 | 50 MPa RC Beam (25 cm x 25 cm) | Beam | 50MPa | Concrete Rectangular | 250 | 250 | 625 | 4587.5 | 0.29 | 701.45 | G300E | 2095875.83 | 16.45 | G300E | 712897.5 | 5.59
1149 | Story28 | B4 | 50 MPa RC Beam (25 cm x 25 cm) | Beam | 50MPa | Concrete Rectangular | 250 | 250 | 625 | 4587.5 | 0.29 | 701.45 | G300E | 1367075 | 10.73 | G300E | 659616.96 | 5.18
1150 | Story28 | B40 | 50 MPa RC Beam (25 cm x 25 cm) | Beam | 50MPa | Concrete Rectangular | 250 | 250 | 625 | 4587.5 | 0.29 | 701.45 | G300E | 2095875.83 | 16.45 | G300E | 712897.5 | 5.59
1151 | Story28 | B41 | 50 MPa RC Beam (25 cm x 25 cm) | Beam | 50MPa | Concrete Rectangular | 250 | 250 | 625 | 4587.5 | 0.29 | 701.45 | G300E | 2095875.83 | 16.45 | G300E | 712897.5 | 5.59
1152 | Story28 | B42 | 50 MPa RC Beam (25 cm x 25 cm) | Beam | 50MPa | Concrete Rectangular | 250 | 250 | 625 | 4587.5 | 0.29 | 701.45 | G300E | 2061098.21 | 16.17 | G300E | 242127.43 | 1.9
1153 | Story28 | B43 | 50 MPa RC Beam (25 cm x 25 cm) | Beam | 50MPa | Concrete Rectangular | 250 | 250 | 625 | 4587.5 | 0.29 | 701.45 | G300E | 2116803.57 | 16.61 | G300E | 702488.79 | 5.51
1154 | Story28 | B44 | 50 MPa RC Beam (25 cm x 25 cm) | Beam | 50MPa | Concrete Rectangular | 250 | 250 | 625 | 4587.5 | 0.29 | 701.45 | G300E | 1367402.68 | 10.73 | G300E | 659616.96 | 5.18
1155 | Story28 | B45 | 50 MPa RC Beam (25 cm x 25 cm) | Beam | 50MPa | Concrete Rectangular | 250 | 250 | 625 | 4587.5 | 0.29 | 701.45 | G300E | 1601037.5 | 12.56 | G300E | 667481.25 | 5.24
1156 | Story28 | B46 | 50 MPa RC Beam (25 cm x 25 cm) | Beam | 50MPa | Concrete Rectangular | 250 | 250 | 625 | 4587.5 | 0.29 | 701.45 | G300E | 1959845.54 | 15.38 | G300E | 266020.93 | 2.09
1157 | Story28 | B47 | 50 MPa RC Beam (25 cm x 25 cm) | Beam | 50MPa | Concrete Rectangular | 250 | 250 | 625 | 4587.5 | 0.29 | 701.45 | G300E | 1959845.54 | 15.38 | G300E | 266020.93 | 2.09
1158 | Story28 | B48 | 50 MPa RC Beam (25 cm x 25 cm) | Beam | 50MPa | Concrete Rectangular | 250 | 250 | 625 | 4587.5 | 0.29 | 701.45 | G300E | 2061425.89 | 16.17 | G300E | 242127.43 | 1.9
1159 | Story28 | B49 | 50 MPa RC Beam (25 cm x 25 cm) | Beam | 50MPa | Concrete Rectangular | 250 | 250 | 625 | 4587.5 | 0.29 | 701.45 | G300E | 2116803.57 | 16.61 | G300E | 702488.79 | 5.51
1160 | Story28 | B5 | 50 MPa RC Beam (25 cm x 25 cm) | Beam | 50MPa | Concrete Rectangular | 250 | 250 | 625 | 4587.5 | 0.29 | 701.45 | G300E | 2115492.86 | 16.6 | G300E | 702488.79 | 5.51
1161 | Story28 | B50 | 50 MPa RC Beam (25 cm x 25 cm) | Beam | 50MPa | Concrete Rectangular | 250 | 250 | 625 | 4587.5 | 0.29 | 701.45 | G300E | 1684267.86 | 13.22 | G300E | 436467.86 | 3.42
1162 | Story28 | B51 | 50 MPa RC Beam (25 cm x 25 cm) | Beam | 50MPa | Concrete Rectangular | 250 | 250 | 625 | 4587.5 | 0.29 | 701.45 | G300E | 2116803.57 | 16.61 | G300E | 702488.79 | 5.51
1163 | Story28 | B52 | 50 MPa RC Beam (25 cm x 25 cm) | Beam | 50MPa | Concrete Rectangular | 250 | 250 | 625 | 4587.5 | 0.29 | 701.45 | G300E | 2061098.21 | 16.17 | G300E | 242127.43 | 1.9
1164 | Story28 | B53 | 50 MPa RC Beam (25 cm x 25 cm) | Beam | 50MPa | Concrete Rectangular | 250 | 250 | 625 | 4587.5 | 0.29 | 701.45 | G300E | 1959845.54 | 15.38 | G300E | 266020.93 | 2.09
1165 | Story28 | B54 | 50 MPa RC Beam (25 cm x 25 cm) | Beam | 50MPa | Concrete Rectangular | 250 | 250 | 625 | 4587.5 | 0.29 | 701.45 | G300E | 1959845.54 | 15.38 | G300E | 47787 | 0.37
1166 | Story28 | B55 | 50 MPa RC Beam (25 cm x 25 cm) | Beam | 50MPa | Concrete Rectangular | 250 | 250 | 625 | 4587.5 | 0.29 | 701.45 | G300E | 1448339.29 | 11.36 | G300E | 667481.25 | 5.24
1167 | Story28 | B56 | 50 MPa RC Beam (25 cm x 25 cm) | Beam | 50MPa | Concrete Rectangular | 250 | 250 | 625 | 4587.5 | 0.29 | 701.45 | G300E | 1601037.5 | 12.56 | G300E | 667481.25 | 5.24
1168 | Story28 | B57 | 50 MPa RC Beam (25 cm x 25 cm) | Beam | 50MPa | Concrete Rectangular | 250 | 250 | 625 | 4587.5 | 0.29 | 701.45 | G300E | 1675748.21 | 13.15 | G300E | 659616.96 | 5.18
1169 | Story28 | B58 | 50 MPa RC Beam (25 cm x 25 cm) | Beam | 50MPa | Concrete Rectangular | 250 | 250 | 625 | 4587.5 | 0.29 | 701.45 | G300E | 1744560.71 | 13.69 | G300E | 654701.79 | 5.14
1170 | Story28 | B59 | 50 MPa RC Beam (25 cm x 25 cm) | Beam | 50MPa | Concrete Rectangular | 250 | 250 | 625 | 4587.5 | 0.29 | 701.45 | G300E | 1675748.21 | 13.15 | G300E | 659616.96 | 5.18
1171 | Story28 | B6 | 50 MPa RC Beam (25 cm x 25 cm) | Beam | 50MPa | Concrete Rectangular | 250 | 250 | 625 | 4587.5 | 0.29 | 701.45 | G300E | 1279912.5 | 10.04 | G300E | 654701.79 | 5.14
1172 | Story28 | B60 | 50 MPa RC Beam (25 cm x 25 cm) | Beam | 50MPa | Concrete Rectangular | 250 | 250 | 625 | 4587.5 | 0.29 | 701.45 | G300E | 1601037.5 | 12.56 | G300E | 667481.25 | 5.24
1173 | Story28 | B7 | 50 MPa RC Beam (25 cm x 25 cm) | Beam | 50MPa | Concrete Rectangular | 250 | 250 | 625 | 4587.5 | 0.29 | 701.45 | G300E | 2116803.57 | 16.61 | G300E | 702488.79 | 5.51
1174 | Story28 | B8 | 50 MPa RC Beam (25 cm x 25 cm) | Beam | 50MPa | Concrete Rectangular | 250 | 250 | 625 | 4587.5 | 0.29 | 701.45 | G300E | 1367402.68 | 10.73 | G300E | 659616.96 | 5.18
1175 | Story28 | B9 | 50 MPa RC Beam (25 cm x 25 cm) | Beam | 50MPa | Concrete Rectangular | 250 | 250 | 625 | 4587.5 | 0.29 | 701.45 | G300E | 1883496.43 | 14.78 | G300E | 47787 | 0.37
1176 | Story29 | B1 | 50 MPa RC Beam (25 cm x 25 cm) | Beam | 50MPa | Concrete Rectangular | 250 | 250 | 625 | 4587.5 | 0.29 | 701.45 | G300E | 1655104.46 | 12.99 | G300E | 676328.57 | 5.31
1177 | Story29 | B10 | 50 MPa RC Beam (25 cm x 25 cm) | Beam | 50MPa | Concrete Rectangular | 250 | 250 | 625 | 4587.5 | 0.29 | 701.45 | G300E | 1448666.96 | 11.37 | G300E | 674362.5 | 5.29
1178 | Story29 | B11 | 50 MPa RC Beam (25 cm x 25 cm) | Beam | 50MPa | Concrete Rectangular | 250 | 250 | 625 | 4587.5 | 0.29 | 701.45 | G300E | 1448666.96 | 11.37 | G300E | 674362.5 | 5.29
1179 | Story29 | B12 | 50 MPa RC Beam (25 cm x 25 cm) | Beam | 50MPa | Concrete Rectangular | 250 | 250 | 625 | 4587.5 | 0.29 | 701.45 | G300E | 1672143.75 | 13.12 | G300E | 667481.25 | 5.24
1180 | Story29 | B13 | 50 MPa RC Beam (25 cm x 25 cm) | Beam | 50MPa | Concrete Rectangular | 250 | 250 | 625 | 4587.5 | 0.29 | 701.45 | G300E | 1956568.75 | 15.35 | G300E | 266020.93 | 2.09
1181 | Story29 | B14 | 50 MPa RC Beam (25 cm x 25 cm) | Beam | 50MPa | Concrete Rectangular | 250 | 250 | 625 | 4587.5 | 0.29 | 701.45 | G300E | 1789452.68 | 14.04 | G300E | 133010.47 | 1.04
1182 | Story29 | B15 | 50 MPa RC Beam (25 cm x 25 cm) | Beam | 50MPa | Concrete Rectangular | 250 | 250 | 625 | 4587.5 | 0.29 | 701.45 | G300E | 2052906.25 | 16.11 | G300E | 133010.47 | 1.04
1183 | Story29 | B16 | 50 MPa RC Beam (25 cm x 25 cm) | Beam | 50MPa | Concrete Rectangular | 250 | 250 | 625 | 4800 | 0.3 | 733.94 | G300E | 2147200 | 16.85 | G300E | 745920 | 5.85
1184 | Story29 | B17 | 50 MPa RC Beam (25 cm x 25 cm) | Beam | 50MPa | Concrete Rectangular | 250 | 250 | 625 | 4587.5 | 0.29 | 701.45 | G300E | 1672799.11 | 13.13 | G300E | 327350.89 | 2.57
1185 | Story29 | B18 | 50 MPa RC Beam (25 cm x 25 cm) | Beam | 50MPa | Concrete Rectangular | 250 | 250 | 625 | 4800 | 0.3 | 733.94 | G300E | 2196800 | 17.24 | G300E | 745920 | 5.85
1186 | Story29 | B19 | 50 MPa RC Beam (25 cm x 25 cm) | Beam | 50MPa | Concrete Rectangular | 250 | 250 | 625 | 4587.5 | 0.29 | 701.45 | G300E | 2058476.79 | 16.15 | G300E | 133010.47 | 1.04
1187 | Story29 | B2 | 50 MPa RC Beam (25 cm x 25 cm) | Beam | 50MPa | Concrete Rectangular | 250 | 250 | 625 | 4587.5 | 0.29 | 701.45 | G300E | 1430644.64 | 11.23 | G300E | 682226.79 | 5.35
1188 | Story29 | B20 | 50 MPa RC Beam (25 cm x 25 cm) | Beam | 50MPa | Concrete Rectangular | 250 | 250 | 625 | 4587.5 | 0.29 | 701.45 | G300E | 2058149.11 | 16.15 | G300E | 133010.47 | 1.04
1189 | Story29 | B21 | 50 MPa RC Beam (25 cm x 25 cm) | Beam | 50MPa | Concrete Rectangular | 250 | 250 | 625 | 4587.5 | 0.29 | 701.45 | G300E | 1963450 | 15.41 | G300E | 47787 | 0.37
1190 | Story29 | B22 | 50 MPa RC Beam (25 cm x 25 cm) | Beam | 50MPa | Concrete Rectangular | 250 | 250 | 625 | 4587.5 | 0.29 | 701.45 | G300E | 1368713.39 | 10.74 | G300E | 666498.21 | 5.23
1191 | Story29 | B23 | 50 MPa RC Beam (25 cm x 25 cm) | Beam | 50MPa | Concrete Rectangular | 250 | 250 | 625 | 4587.5 | 0.29 | 701.45 | G300E | 1434576.79 | 11.26 | G300E | 654701.79 | 5.14
1192 | Story29 | B24 | 50 MPa RC Beam (25 cm x 25 cm) | Beam | 50MPa | Concrete Rectangular | 250 | 250 | 625 | 4587.5 | 0.29 | 701.45 | G300E | 2119097.32 | 16.63 | G300E | 702488.79 | 5.51
1193 | Story29 | B25 | 50 MPa RC Beam (25 cm x 25 cm) | Beam | 50MPa | Concrete Rectangular | 250 | 250 | 625 | 4587.5 | 0.29 | 701.45 | G300E | 1671816.07 | 13.12 | G300E | 327350.89 | 2.57
1194 | Story29 | B26 | 50 MPa RC Beam (25 cm x 25 cm) | Beam | 50MPa | Concrete Rectangular | 250 | 250 | 625 | 4800 | 0.3 | 733.94 | G300E | 2157120 | 16.93 | G300E | 745920 | 5.85
1195 | Story29 | B3 | 50 MPa RC Beam (25 cm x 25 cm) | Beam | 50MPa | Concrete Rectangular | 250 | 250 | 625 | 4587.5 | 0.29 | 701.45 | G300E | 1950670.54 | 15.31 | G300E | 47787 | 0.37
1196 | Story29 | B30 | 50 MPa RC Beam (25 cm x 25 cm) | Beam | 50MPa | Concrete Rectangular | 250 | 250 | 625 | 4587.5 | 0.29 | 701.45 | G300E | 2099545.83 | 16.47 | G300E | 712897.5 | 5.59
1197 | Story29 | B31 | 50 MPa RC Beam (25 cm x 25 cm) | Beam | 50MPa | Concrete Rectangular | 250 | 250 | 625 | 4587.5 | 0.29 | 701.45 | G300E | 1673782.14 | 13.13 | G300E | 218233.93 | 1.71
1198 | Story29 | B32 | 50 MPa RC Beam (25 cm x 25 cm) | Beam | 50MPa | Concrete Rectangular | 250 | 250 | 625 | 4587.5 | 0.29 | 701.45 | G300E | 2119097.32 | 16.63 | G300E | 702488.79 | 5.51
1199 | Story29 | B33 | 50 MPa RC Beam (25 cm x 25 cm) | Beam | 50MPa | Concrete Rectangular | 250 | 250 | 625 | 4587.5 | 0.29 | 701.45 | G300E | 1281878.57 | 10.06 | G300E | 654701.79 | 5.14
1200 | Story29 | B34 | 50 MPa RC Beam (25 cm x 25 cm) | Beam | 50MPa | Concrete Rectangular | 250 | 250 | 625 | 4587.5 | 0.29 | 701.45 | G300E | 1674109.82 | 13.14 | G300E | 666498.21 | 5.23
1201 | Story29 | B35 | 50 MPa RC Beam (25 cm x 25 cm) | Beam | 50MPa | Concrete Rectangular | 250 | 250 | 625 | 4587.5 | 0.29 | 701.45 | G300E | 2118769.64 | 16.62 | G300E | 702488.79 | 5.51
1202 | Story29 | B36 | 50 MPa RC Beam (25 cm x 25 cm) | Beam | 50MPa | Concrete Rectangular | 250 | 250 | 625 | 4587.5 | 0.29 | 701.45 | G300E | 2058476.79 | 16.15 | G300E | 133010.47 | 1.04
1203 | Story29 | B37 | 50 MPa RC Beam (25 cm x 25 cm) | Beam | 50MPa | Concrete Rectangular | 250 | 250 | 625 | 4800 | 0.3 | 733.94 | G300E | 2196800 | 17.24 | G300E | 745920 | 5.85
1204 | Story29 | B38 | 50 MPa RC Beam (25 cm x 25 cm) | Beam | 50MPa | Concrete Rectangular | 250 | 250 | 625 | 4587.5 | 0.29 | 701.45 | G300E | 2099545.83 | 16.47 | G300E | 712897.5 | 5.59
1205 | Story29 | B4 | 50 MPa RC Beam (25 cm x 25 cm) | Beam | 50MPa | Concrete Rectangular | 250 | 250 | 625 | 4587.5 | 0.29 | 701.45 | G300E | 1367730.36 | 10.73 | G300E | 667481.25 | 5.24
1206 | Story29 | B40 | 50 MPa RC Beam (25 cm x 25 cm) | Beam | 50MPa | Concrete Rectangular | 250 | 250 | 625 | 4587.5 | 0.29 | 701.45 | G300E | 2099240 | 16.47 | G300E | 712897.5 | 5.59
1207 | Story29 | B41 | 50 MPa RC Beam (25 cm x 25 cm) | Beam | 50MPa | Concrete Rectangular | 250 | 250 | 625 | 4587.5 | 0.29 | 701.45 | G300E | 2099240 | 16.47 | G300E | 712897.5 | 5.59
1208 | Story29 | B42 | 50 MPa RC Beam (25 cm x 25 cm) | Beam | 50MPa | Concrete Rectangular | 250 | 250 | 625 | 4587.5 | 0.29 | 701.45 | G300E | 2058149.11 | 16.15 | G300E | 133010.47 | 1.04
1209 | Story29 | B43 | 50 MPa RC Beam (25 cm x 25 cm) | Beam | 50MPa | Concrete Rectangular | 250 | 250 | 625 | 4587.5 | 0.29 | 701.45 | G300E | 2119097.32 | 16.63 | G300E | 702488.79 | 5.51
1210 | Story29 | B44 | 50 MPa RC Beam (25 cm x 25 cm) | Beam | 50MPa | Concrete Rectangular | 250 | 250 | 625 | 4587.5 | 0.29 | 701.45 | G300E | 1368713.39 | 10.74 | G300E | 666498.21 | 5.23
1211 | Story29 | B45 | 50 MPa RC Beam (25 cm x 25 cm) | Beam | 50MPa | Concrete Rectangular | 250 | 250 | 625 | 4587.5 | 0.29 | 701.45 | G300E | 1601365.18 | 12.56 | G300E | 674362.5 | 5.29
1212 | Story29 | B46 | 50 MPa RC Beam (25 cm x 25 cm) | Beam | 50MPa | Concrete Rectangular | 250 | 250 | 625 | 4587.5 | 0.29 | 701.45 | G300E | 1963450 | 15.41 | G300E | 266020.93 | 2.09
1213 | Story29 | B47 | 50 MPa RC Beam (25 cm x 25 cm) | Beam | 50MPa | Concrete Rectangular | 250 | 250 | 625 | 4587.5 | 0.29 | 701.45 | G300E | 1963450 | 15.41 | G300E | 266020.93 | 2.09
1214 | Story29 | B48 | 50 MPa RC Beam (25 cm x 25 cm) | Beam | 50MPa | Concrete Rectangular | 250 | 250 | 625 | 4587.5 | 0.29 | 701.45 | G300E | 2058476.79 | 16.15 | G300E | 133010.47 | 1.04
1215 | Story29 | B49 | 50 MPa RC Beam (25 cm x 25 cm) | Beam | 50MPa | Concrete Rectangular | 250 | 250 | 625 | 4587.5 | 0.29 | 701.45 | G300E | 2119097.32 | 16.63 | G300E | 702488.79 | 5.51
1216 | Story29 | B5 | 50 MPa RC Beam (25 cm x 25 cm) | Beam | 50MPa | Concrete Rectangular | 250 | 250 | 625 | 4587.5 | 0.29 | 701.45 | G300E | 2117458.93 | 16.61 | G300E | 702488.79 | 5.51
1217 | Story29 | B50 | 50 MPa RC Beam (25 cm x 25 cm) | Beam | 50MPa | Concrete Rectangular | 250 | 250 | 625 | 4587.5 | 0.29 | 701.45 | G300E | 1673782.14 | 13.13 | G300E | 218233.93 | 1.71
1218 | Story29 | B51 | 50 MPa RC Beam (25 cm x 25 cm) | Beam | 50MPa | Concrete Rectangular | 250 | 250 | 625 | 4587.5 | 0.29 | 701.45 | G300E | 2119097.32 | 16.63 | G300E | 702488.79 | 5.51
1219 | Story29 | B52 | 50 MPa RC Beam (25 cm x 25 cm) | Beam | 50MPa | Concrete Rectangular | 250 | 250 | 625 | 4587.5 | 0.29 | 701.45 | G300E | 2058149.11 | 16.15 | G300E | 133010.47 | 1.04
1220 | Story29 | B53 | 50 MPa RC Beam (25 cm x 25 cm) | Beam | 50MPa | Concrete Rectangular | 250 | 250 | 625 | 4587.5 | 0.29 | 701.45 | G300E | 1963450 | 15.41 | G300E | 266020.93 | 2.09
1221 | Story29 | B54 | 50 MPa RC Beam (25 cm x 25 cm) | Beam | 50MPa | Concrete Rectangular | 250 | 250 | 625 | 4587.5 | 0.29 | 701.45 | G300E | 1963450 | 15.41 | G300E | 47787 | 0.37
1222 | Story29 | B55 | 50 MPa RC Beam (25 cm x 25 cm) | Beam | 50MPa | Concrete Rectangular | 250 | 250 | 625 | 4587.5 | 0.29 | 701.45 | G300E | 1448666.96 | 11.37 | G300E | 674362.5 | 5.29
1223 | Story29 | B56 | 50 MPa RC Beam (25 cm x 25 cm) | Beam | 50MPa | Concrete Rectangular | 250 | 250 | 625 | 4587.5 | 0.29 | 701.45 | G300E | 1601365.18 | 12.56 | G300E | 674362.5 | 5.29
1224 | Story29 | B57 | 50 MPa RC Beam (25 cm x 25 cm) | Beam | 50MPa | Concrete Rectangular | 250 | 250 | 625 | 4587.5 | 0.29 | 701.45 | G300E | 1674109.82 | 13.14 | G300E | 666498.21 | 5.23
1225 | Story29 | B58 | 50 MPa RC Beam (25 cm x 25 cm) | Beam | 50MPa | Concrete Rectangular | 250 | 250 | 625 | 4587.5 | 0.29 | 701.45 | G300E | 1434576.79 | 11.26 | G300E | 654701.79 | 5.14
1226 | Story29 | B59 | 50 MPa RC Beam (25 cm x 25 cm) | Beam | 50MPa | Concrete Rectangular | 250 | 250 | 625 | 4587.5 | 0.29 | 701.45 | G300E | 1674109.82 | 13.14 | G300E | 666498.21 | 5.23
1227 | Story29 | B6 | 50 MPa RC Beam (25 cm x 25 cm) | Beam | 50MPa | Concrete Rectangular | 250 | 250 | 625 | 4587.5 | 0.29 | 701.45 | G300E | 1281878.57 | 10.06 | G300E | 654701.79 | 5.14
1228 | Story29 | B60 | 50 MPa RC Beam (25 cm x 25 cm) | Beam | 50MPa | Concrete Rectangular | 250 | 250 | 625 | 4587.5 | 0.29 | 701.45 | G300E | 1601365.18 | 12.56 | G300E | 674362.5 | 5.29
1229 | Story29 | B7 | 50 MPa RC Beam (25 cm x 25 cm) | Beam | 50MPa | Concrete Rectangular | 250 | 250 | 625 | 4587.5 | 0.29 | 701.45 | G300E | 2118769.64 | 16.62 | G300E | 702488.79 | 5.51
1230 | Story29 | B8 | 50 MPa RC Beam (25 cm x 25 cm) | Beam | 50MPa | Concrete Rectangular | 250 | 250 | 625 | 4587.5 | 0.29 | 701.45 | G300E | 1368713.39 | 10.74 | G300E | 666498.21 | 5.23
1231 | Story29 | B9 | 50 MPa RC Beam (25 cm x 25 cm) | Beam | 50MPa | Concrete Rectangular | 250 | 250 | 625 | 4587.5 | 0.29 | 701.45 | G300E | 1963450 | 15.41 | G300E | 47787 | 0.37
1232 | Story3 | B1 | 50 MPa RC Beam (25 cm x 25 cm) | Beam | 50MPa | Concrete Rectangular | 250 | 250 | 625 | 4512.5 | 0.28 | 689.98 | G300E | 1863662.5 | 14.62 | G300E | 643998.21 | 5.05
1233 | Story3 | B10 | 50 MPa RC Beam (25 cm x 25 cm) | Beam | 50MPa | Concrete Rectangular | 250 | 250 | 625 | 4512.5 | 0.28 | 689.98 | G300E | 1307013.39 | 10.26 | G300E | 643998.21 | 5.05
1234 | Story3 | B11 | 50 MPa RC Beam (25 cm x 25 cm) | Beam | 50MPa | Concrete Rectangular | 250 | 250 | 625 | 4512.5 | 0.28 | 689.98 | G300E | 1307013.39 | 10.26 | G300E | 643998.21 | 5.05
1235 | Story3 | B12 | 50 MPa RC Beam (25 cm x 25 cm) | Beam | 50MPa | Concrete Rectangular | 250 | 250 | 625 | 4512.5 | 0.28 | 689.98 | G300E | 1895572.32 | 14.87 | G300E | 643998.21 | 5.05
1236 | Story3 | B13 | 50 MPa RC Beam (25 cm x 25 cm) | Beam | 50MPa | Concrete Rectangular | 250 | 250 | 625 | 4512.5 | 0.28 | 689.98 | G300E | 2094766.96 | 16.44 | G300E | 691003.96 | 5.42
1237 | Story3 | B14 | 50 MPa RC Beam (25 cm x 25 cm) | Beam | 50MPa | Concrete Rectangular | 250 | 250 | 625 | 4512.5 | 0.28 | 689.98 | G300E | 2337797.32 | 18.34 | G300E | 345501.98 | 2.71
1238 | Story3 | B15 | 50 MPa RC Beam (25 cm x 25 cm) | Beam | 50MPa | Concrete Rectangular | 250 | 250 | 625 | 4512.5 | 0.28 | 689.98 | G300E | 2150206.25 | 16.87 | G300E | 667501.09 | 5.24
1239 | Story3 | B16 | 50 MPa RC Beam (25 cm x 25 cm) | Beam | 50MPa | Concrete Rectangular | 250 | 250 | 625 | 4800 | 0.3 | 733.94 | G300E | 2618880 | 20.55 | G300E | 532800 | 4.18
1240 | Story3 | B17 | 50 MPa RC Beam (25 cm x 25 cm) | Beam | 50MPa | Concrete Rectangular | 250 | 250 | 625 | 4512.5 | 0.28 | 689.98 | G300E | 1874299.11 | 14.71 | G300E | 643998.21 | 5.05
1241 | Story3 | B18 | 50 MPa RC Beam (25 cm x 25 cm) | Beam | 50MPa | Concrete Rectangular | 250 | 250 | 625 | 4800 | 0.3 | 733.94 | G300E | 2636480 | 20.69 | G300E | 532800 | 4.18
1242 | Story3 | B19 | 50 MPa RC Beam (25 cm x 25 cm) | Beam | 50MPa | Concrete Rectangular | 250 | 250 | 625 | 4512.5 | 0.28 | 689.98 | G300E | 2096700.89 | 16.45 | G300E | 345501.98 | 2.71
1243 | Story3 | B2 | 50 MPa RC Beam (25 cm x 25 cm) | Beam | 50MPa | Concrete Rectangular | 250 | 250 | 625 | 4512.5 | 0.28 | 689.98 | G300E | 1366320.54 | 10.72 | G300E | 643998.21 | 5.05
1244 | Story3 | B20 | 50 MPa RC Beam (25 cm x 25 cm) | Beam | 50MPa | Concrete Rectangular | 250 | 250 | 625 | 4512.5 | 0.28 | 689.98 | G300E | 2096700.89 | 16.45 | G300E | 345501.98 | 2.71
1245 | Story3 | B21 | 50 MPa RC Beam (25 cm x 25 cm) | Beam | 50MPa | Concrete Rectangular | 250 | 250 | 625 | 4512.5 | 0.28 | 689.98 | G300E | 2117007.14 | 16.61 | G300E | 285174.69 | 2.24
1246 | Story3 | B22 | 50 MPa RC Beam (25 cm x 25 cm) | Beam | 50MPa | Concrete Rectangular | 250 | 250 | 625 | 4512.5 | 0.28 | 689.98 | G300E | 1314749.11 | 10.32 | G300E | 643998.21 | 5.05
1247 | Story3 | B23 | 50 MPa RC Beam (25 cm x 25 cm) | Beam | 50MPa | Concrete Rectangular | 250 | 250 | 625 | 4512.5 | 0.28 | 689.98 | G300E | 1890737.5 | 14.84 | G300E | 643998.21 | 5.05
1248 | Story3 | B24 | 50 MPa RC Beam (25 cm x 25 cm) | Beam | 50MPa | Concrete Rectangular | 250 | 250 | 625 | 4512.5 | 0.28 | 689.98 | G300E | 2126676.79 | 16.69 | G300E | 691003.96 | 5.42
1249 | Story3 | B25 | 50 MPa RC Beam (25 cm x 25 cm) | Beam | 50MPa | Concrete Rectangular | 250 | 250 | 625 | 4512.5 | 0.28 | 689.98 | G300E | 2343599.11 | 18.39 | G300E | 643998.21 | 5.05
1250 | Story3 | B26 | 50 MPa RC Beam (25 cm x 25 cm) | Beam | 50MPa | Concrete Rectangular | 250 | 250 | 625 | 4800 | 0.3 | 733.94 | G300E | 2603840 | 20.43 | G300E | 745920 | 5.85
1251 | Story3 | B3 | 50 MPa RC Beam (25 cm x 25 cm) | Beam | 50MPa | Concrete Rectangular | 250 | 250 | 625 | 4512.5 | 0.28 | 689.98 | G300E | 2413542.86 | 18.94 | G300E | 47005.75 | 0.37
1252 | Story3 | B30 | 50 MPa RC Beam (25 cm x 25 cm) | Beam | 50MPa | Concrete Rectangular | 250 | 250 | 625 | 4512.5 | 0.28 | 689.98 | G300E | 2478565.83 | 19.45 | G300E | 500887.5 | 3.93
1253 | Story3 | B31 | 50 MPa RC Beam (25 cm x 25 cm) | Beam | 50MPa | Concrete Rectangular | 250 | 250 | 625 | 4512.5 | 0.28 | 689.98 | G300E | 1874621.43 | 14.71 | G300E | 643998.21 | 5.05
1254 | Story3 | B32 | 50 MPa RC Beam (25 cm x 25 cm) | Beam | 50MPa | Concrete Rectangular | 250 | 250 | 625 | 4512.5 | 0.28 | 689.98 | G300E | 2127643.75 | 16.69 | G300E | 154338.78 | 1.21
1255 | Story3 | B33 | 50 MPa RC Beam (25 cm x 25 cm) | Beam | 50MPa | Concrete Rectangular | 250 | 250 | 625 | 4512.5 | 0.28 | 689.98 | G300E | 1234491.07 | 9.69 | G300E | 643998.21 | 5.05
1256 | Story3 | B34 | 50 MPa RC Beam (25 cm x 25 cm) | Beam | 50MPa | Concrete Rectangular | 250 | 250 | 625 | 4512.5 | 0.28 | 689.98 | G300E | 1896539.29 | 14.88 | G300E | 643998.21 | 5.05
1257 | Story3 | B35 | 50 MPa RC Beam (25 cm x 25 cm) | Beam | 50MPa | Concrete Rectangular | 250 | 250 | 625 | 4512.5 | 0.28 | 689.98 | G300E | 2131833.93 | 16.73 | G300E | 691003.96 | 5.42
1258 | Story3 | B36 | 50 MPa RC Beam (25 cm x 25 cm) | Beam | 50MPa | Concrete Rectangular | 250 | 250 | 625 | 4512.5 | 0.28 | 689.98 | G300E | 2364872.32 | 18.56 | G300E | 667501.09 | 5.24
1259 | Story3 | B37 | 50 MPa RC Beam (25 cm x 25 cm) | Beam | 50MPa | Concrete Rectangular | 250 | 250 | 625 | 4800 | 0.3 | 733.94 | G300E | 2659200 | 20.87 | G300E | 745920 | 5.85
1260 | Story3 | B38 | 50 MPa RC Beam (25 cm x 25 cm) | Beam | 50MPa | Concrete Rectangular | 250 | 250 | 625 | 4512.5 | 0.28 | 689.98 | G300E | 2500225.83 | 19.62 | G300E | 701242.5 | 5.5
1261 | Story3 | B4 | 50 MPa RC Beam (25 cm x 25 cm) | Beam | 50MPa | Concrete Rectangular | 250 | 250 | 625 | 4512.5 | 0.28 | 689.98 | G300E | 1314104.46 | 10.31 | G300E | 643998.21 | 5.05
1262 | Story3 | B40 | 50 MPa RC Beam (25 cm x 25 cm) | Beam | 50MPa | Concrete Rectangular | 250 | 250 | 625 | 4512.5 | 0.28 | 689.98 | G300E | 2478565.83 | 19.45 | G300E | 701242.5 | 5.5
1263 | Story3 | B41 | 50 MPa RC Beam (25 cm x 25 cm) | Beam | 50MPa | Concrete Rectangular | 250 | 250 | 625 | 4512.5 | 0.28 | 689.98 | G300E | 2500225.83 | 19.62 | G300E | 500887.5 | 3.93
1264 | Story3 | B42 | 50 MPa RC Beam (25 cm x 25 cm) | Beam | 50MPa | Concrete Rectangular | 250 | 250 | 625 | 4512.5 | 0.28 | 689.98 | G300E | 2096700.89 | 16.45 | G300E | 667501.09 | 5.24
1265 | Story3 | B43 | 50 MPa RC Beam (25 cm x 25 cm) | Beam | 50MPa | Concrete Rectangular | 250 | 250 | 625 | 4512.5 | 0.28 | 689.98 | G300E | 2131833.93 | 16.73 | G300E | 154338.78 | 1.21
1266 | Story3 | B44 | 50 MPa RC Beam (25 cm x 25 cm) | Beam | 50MPa | Concrete Rectangular | 250 | 250 | 625 | 4512.5 | 0.28 | 689.98 | G300E | 1314749.11 | 10.32 | G300E | 643998.21 | 5.05
1267 | Story3 | B45 | 50 MPa RC Beam (25 cm x 25 cm) | Beam | 50MPa | Concrete Rectangular | 250 | 250 | 625 | 4512.5 | 0.28 | 689.98 | G300E | 1881712.5 | 14.76 | G300E | 643998.21 | 5.05
1268 | Story3 | B46 | 50 MPa RC Beam (25 cm x 25 cm) | Beam | 50MPa | Concrete Rectangular | 250 | 250 | 625 | 4512.5 | 0.28 | 689.98 | G300E | 2291060.71 | 17.98 | G300E | 714506.83 | 5.61
1269 | Story3 | B47 | 50 MPa RC Beam (25 cm x 25 cm) | Beam | 50MPa | Concrete Rectangular | 250 | 250 | 625 | 4512.5 | 0.28 | 689.98 | G300E | 2291060.71 | 17.98 | G300E | 714506.83 | 5.61
1270 | Story3 | B48 | 50 MPa RC Beam (25 cm x 25 cm) | Beam | 50MPa | Concrete Rectangular | 250 | 250 | 625 | 4512.5 | 0.28 | 689.98 | G300E | 2364550 | 18.55 | G300E | 667501.09 | 5.24
1271 | Story3 | B49 | 50 MPa RC Beam (25 cm x 25 cm) | Beam | 50MPa | Concrete Rectangular | 250 | 250 | 625 | 4512.5 | 0.28 | 689.98 | G300E | 2131833.93 | 16.73 | G300E | 691003.96 | 5.42
1272 | Story3 | B5 | 50 MPa RC Beam (25 cm x 25 cm) | Beam | 50MPa | Concrete Rectangular | 250 | 250 | 625 | 4512.5 | 0.28 | 689.98 | G300E | 2128933.04 | 16.7 | G300E | 154338.78 | 1.21
1273 | Story3 | B50 | 50 MPa RC Beam (25 cm x 25 cm) | Beam | 50MPa | Concrete Rectangular | 250 | 250 | 625 | 4512.5 | 0.28 | 689.98 | G300E | 2343921.43 | 18.39 | G300E | 643998.21 | 5.05
1274 | Story3 | B51 | 50 MPa RC Beam (25 cm x 25 cm) | Beam | 50MPa | Concrete Rectangular | 250 | 250 | 625 | 4512.5 | 0.28 | 689.98 | G300E | 2127643.75 | 16.69 | G300E | 691003.96 | 5.42
1275 | Story3 | B52 | 50 MPa RC Beam (25 cm x 25 cm) | Beam | 50MPa | Concrete Rectangular | 250 | 250 | 625 | 4512.5 | 0.28 | 689.98 | G300E | 2364550 | 18.55 | G300E | 345501.98 | 2.71
1276 | Story3 | B53 | 50 MPa RC Beam (25 cm x 25 cm) | Beam | 50MPa | Concrete Rectangular | 250 | 250 | 625 | 4512.5 | 0.28 | 689.98 | G300E | 2117007.14 | 16.61 | G300E | 714506.83 | 5.61
1277 | Story3 | B54 | 50 MPa RC Beam (25 cm x 25 cm) | Beam | 50MPa | Concrete Rectangular | 250 | 250 | 625 | 4512.5 | 0.28 | 689.98 | G300E | 2291060.71 | 17.98 | G300E | 177841.65 | 1.4
1278 | Story3 | B55 | 50 MPa RC Beam (25 cm x 25 cm) | Beam | 50MPa | Concrete Rectangular | 250 | 250 | 625 | 4512.5 | 0.28 | 689.98 | G300E | 1307013.39 | 10.26 | G300E | 643998.21 | 5.05
1279 | Story3 | B56 | 50 MPa RC Beam (25 cm x 25 cm) | Beam | 50MPa | Concrete Rectangular | 250 | 250 | 625 | 4512.5 | 0.28 | 689.98 | G300E | 1881712.5 | 14.76 | G300E | 643998.21 | 5.05
1280 | Story3 | B57 | 50 MPa RC Beam (25 cm x 25 cm) | Beam | 50MPa | Concrete Rectangular | 250 | 250 | 625 | 4512.5 | 0.28 | 689.98 | G300E | 1896539.29 | 14.88 | G300E | 643998.21 | 5.05
1281 | Story3 | B58 | 50 MPa RC Beam (25 cm x 25 cm) | Beam | 50MPa | Concrete Rectangular | 250 | 250 | 625 | 4512.5 | 0.28 | 689.98 | G300E | 1890737.5 | 14.84 | G300E | 643998.21 | 5.05
1282 | Story3 | B59 | 50 MPa RC Beam (25 cm x 25 cm) | Beam | 50MPa | Concrete Rectangular | 250 | 250 | 625 | 4512.5 | 0.28 | 689.98 | G300E | 1896539.29 | 14.88 | G300E | 643998.21 | 5.05
1283 | Story3 | B6 | 50 MPa RC Beam (25 cm x 25 cm) | Beam | 50MPa | Concrete Rectangular | 250 | 250 | 625 | 4512.5 | 0.28 | 689.98 | G300E | 1234491.07 | 9.69 | G300E | 643998.21 | 5.05
1284 | Story3 | B60 | 50 MPa RC Beam (25 cm x 25 cm) | Beam | 50MPa | Concrete Rectangular | 250 | 250 | 625 | 4512.5 | 0.28 | 689.98 | G300E | 1881712.5 | 14.76 | G300E | 643998.21 | 5.05
1285 | Story3 | B7 | 50 MPa RC Beam (25 cm x 25 cm) | Beam | 50MPa | Concrete Rectangular | 250 | 250 | 625 | 4512.5 | 0.28 | 689.98 | G300E | 2127643.75 | 16.69 | G300E | 154338.78 | 1.21
1286 | Story3 | B8 | 50 MPa RC Beam (25 cm x 25 cm) | Beam | 50MPa | Concrete Rectangular | 250 | 250 | 625 | 4512.5 | 0.28 | 689.98 | G300E | 1314749.11 | 10.32 | G300E | 643998.21 | 5.05
1287 | Story3 | B9 | 50 MPa RC Beam (25 cm x 25 cm) | Beam | 50MPa | Concrete Rectangular | 250 | 250 | 625 | 4512.5 | 0.28 | 689.98 | G300E | 2117007.14 | 16.61 | G300E | 285174.69 | 2.24
1288 | Story30 | B1 | 50 MPa RC Beam (25 cm x 25 cm) | Beam | 50MPa | Concrete Rectangular | 250 | 250 | 625 | 4587.5 | 0.29 | 701.45 | G300E | 1580721.43 | 12.4 | G300E | 671413.39 | 5.27
1289 | Story30 | B10 | 50 MPa RC Beam (25 cm x 25 cm) | Beam | 50MPa | Concrete Rectangular | 250 | 250 | 625 | 4587.5 | 0.29 | 701.45 | G300E | 1449977.68 | 11.38 | G300E | 670430.36 | 5.26
1290 | Story30 | B11 | 50 MPa RC Beam (25 cm x 25 cm) | Beam | 50MPa | Concrete Rectangular | 250 | 250 | 625 | 4587.5 | 0.29 | 701.45 | G300E | 1449977.68 | 11.38 | G300E | 670430.36 | 5.26
1291 | Story30 | B12 | 50 MPa RC Beam (25 cm x 25 cm) | Beam | 50MPa | Concrete Rectangular | 250 | 250 | 625 | 4587.5 | 0.29 | 701.45 | G300E | 1597433.04 | 12.53 | G300E | 664532.14 | 5.21
1292 | Story30 | B13 | 50 MPa RC Beam (25 cm x 25 cm) | Beam | 50MPa | Concrete Rectangular | 250 | 250 | 625 | 4587.5 | 0.29 | 701.45 | G300E | 1953619.64 | 15.33 | G300E | 266020.93 | 2.09
1293 | Story30 | B14 | 50 MPa RC Beam (25 cm x 25 cm) | Beam | 50MPa | Concrete Rectangular | 250 | 250 | 625 | 4587.5 | 0.29 | 701.45 | G300E | 1782571.43 | 13.99 | G300E | 133010.47 | 1.04
1294 | Story30 | B15 | 50 MPa RC Beam (25 cm x 25 cm) | Beam | 50MPa | Concrete Rectangular | 250 | 250 | 625 | 4587.5 | 0.29 | 701.45 | G300E | 2047335.71 | 16.06 | G300E | 133010.47 | 1.04
1295 | Story30 | B16 | 50 MPa RC Beam (25 cm x 25 cm) | Beam | 50MPa | Concrete Rectangular | 250 | 250 | 625 | 4800 | 0.3 | 733.94 | G300E | 2146560 | 16.84 | G300E | 745920 | 5.85
1296 | Story30 | B17 | 50 MPa RC Beam (25 cm x 25 cm) | Beam | 50MPa | Concrete Rectangular | 250 | 250 | 625 | 4587.5 | 0.29 | 701.45 | G300E | 1676731.25 | 13.16 | G300E | 218233.93 | 1.71
1297 | Story30 | B18 | 50 MPa RC Beam (25 cm x 25 cm) | Beam | 50MPa | Concrete Rectangular | 250 | 250 | 625 | 4800 | 0.3 | 733.94 | G300E | 2197120 | 17.24 | G300E | 745920 | 5.85
1298 | Story30 | B19 | 50 MPa RC Beam (25 cm x 25 cm) | Beam | 50MPa | Concrete Rectangular | 250 | 250 | 625 | 4587.5 | 0.29 | 701.45 | G300E | 2053889.29 | 16.12 | G300E | 133010.47 | 1.04
1299 | Story30 | B2 | 50 MPa RC Beam (25 cm x 25 cm) | Beam | 50MPa | Concrete Rectangular | 250 | 250 | 625 | 4587.5 | 0.29 | 701.45 | G300E | 1431955.36 | 11.24 | G300E | 677311.61 | 5.31
1300 | Story30 | B20 | 50 MPa RC Beam (25 cm x 25 cm) | Beam | 50MPa | Concrete Rectangular | 250 | 250 | 625 | 4587.5 | 0.29 | 701.45 | G300E | 2053561.61 | 16.11 | G300E | 133010.47 | 1.04
1301 | Story30 | B21 | 50 MPa RC Beam (25 cm x 25 cm) | Beam | 50MPa | Concrete Rectangular | 250 | 250 | 625 | 4587.5 | 0.29 | 701.45 | G300E | 1960173.21 | 15.38 | G300E | 47787 | 0.37
1302 | Story30 | B22 | 50 MPa RC Beam (25 cm x 25 cm) | Beam | 50MPa | Concrete Rectangular | 250 | 250 | 625 | 4587.5 | 0.29 | 701.45 | G300E | 1370351.79 | 10.75 | G300E | 663549.11 | 5.21
1303 | Story30 | B23 | 50 MPa RC Beam (25 cm x 25 cm) | Beam | 50MPa | Concrete Rectangular | 250 | 250 | 625 | 4587.5 | 0.29 | 701.45 | G300E | 1435887.5 | 11.27 | G300E | 654701.79 | 5.14
1304 | Story30 | B24 | 50 MPa RC Beam (25 cm x 25 cm) | Beam | 50MPa | Concrete Rectangular | 250 | 250 | 625 | 4587.5 | 0.29 | 701.45 | G300E | 2117458.93 | 16.61 | G300E | 702488.79 | 5.51
1305 | Story30 | B25 | 50 MPa RC Beam (25 cm x 25 cm) | Beam | 50MPa | Concrete Rectangular | 250 | 250 | 625 | 4587.5 | 0.29 | 701.45 | G300E | 1675420.54 | 13.15 | G300E | 218233.93 | 1.71
1306 | Story30 | B26 | 50 MPa RC Beam (25 cm x 25 cm) | Beam | 50MPa | Concrete Rectangular | 250 | 250 | 625 | 4800 | 0.3 | 733.94 | G300E | 2156800 | 16.92 | G300E | 745920 | 5.85
1307 | Story30 | B3 | 50 MPa RC Beam (25 cm x 25 cm) | Beam | 50MPa | Concrete Rectangular | 250 | 250 | 625 | 4587.5 | 0.29 | 701.45 | G300E | 1947721.43 | 15.28 | G300E | 47787 | 0.37
1308 | Story30 | B30 | 50 MPa RC Beam (25 cm x 25 cm) | Beam | 50MPa | Concrete Rectangular | 250 | 250 | 625 | 4587.5 | 0.29 | 701.45 | G300E | 2099851.67 | 16.48 | G300E | 712897.5 | 5.59
1309 | Story30 | B31 | 50 MPa RC Beam (25 cm x 25 cm) | Beam | 50MPa | Concrete Rectangular | 250 | 250 | 625 | 4587.5 | 0.29 | 701.45 | G300E | 1677714.29 | 13.16 | G300E | 218233.93 | 1.71
1310 | Story30 | B32 | 50 MPa RC Beam (25 cm x 25 cm) | Beam | 50MPa | Concrete Rectangular | 250 | 250 | 625 | 4587.5 | 0.29 | 701.45 | G300E | 2117786.61 | 16.62 | G300E | 702488.79 | 5.51
1311 | Story30 | B33 | 50 MPa RC Beam (25 cm x 25 cm) | Beam | 50MPa | Concrete Rectangular | 250 | 250 | 625 | 4587.5 | 0.29 | 701.45 | G300E | 1283189.29 | 10.07 | G300E | 654701.79 | 5.14
1312 | Story30 | B34 | 50 MPa RC Beam (25 cm x 25 cm) | Beam | 50MPa | Concrete Rectangular | 250 | 250 | 625 | 4587.5 | 0.29 | 701.45 | G300E | 1599726.79 | 12.55 | G300E | 663549.11 | 5.21
1313 | Story30 | B35 | 50 MPa RC Beam (25 cm x 25 cm) | Beam | 50MPa | Concrete Rectangular | 250 | 250 | 625 | 4587.5 | 0.29 | 701.45 | G300E | 2117458.93 | 16.61 | G300E | 702488.79 | 5.51
1314 | Story30 | B36 | 50 MPa RC Beam (25 cm x 25 cm) | Beam | 50MPa | Concrete Rectangular | 250 | 250 | 625 | 4587.5 | 0.29 | 701.45 | G300E | 2053889.29 | 16.12 | G300E | 133010.47 | 1.04
1315 | Story30 | B37 | 50 MPa RC Beam (25 cm x 25 cm) | Beam | 50MPa | Concrete Rectangular | 250 | 250 | 625 | 4800 | 0.3 | 733.94 | G300E | 2196160 | 17.23 | G300E | 745920 | 5.85
1316 | Story30 | B38 | 50 MPa RC Beam (25 cm x 25 cm) | Beam | 50MPa | Concrete Rectangular | 250 | 250 | 625 | 4587.5 | 0.29 | 701.45 | G300E | 2099851.67 | 16.48 | G300E | 712897.5 | 5.59
1317 | Story30 | B4 | 50 MPa RC Beam (25 cm x 25 cm) | Beam | 50MPa | Concrete Rectangular | 250 | 250 | 625 | 4587.5 | 0.29 | 701.45 | G300E | 1369696.43 | 10.75 | G300E | 663549.11 | 5.21
1318 | Story30 | B40 | 50 MPa RC Beam (25 cm x 25 cm) | Beam | 50MPa | Concrete Rectangular | 250 | 250 | 625 | 4587.5 | 0.29 | 701.45 | G300E | 2099851.67 | 16.48 | G300E | 712897.5 | 5.59
1319 | Story30 | B41 | 50 MPa RC Beam (25 cm x 25 cm) | Beam | 50MPa | Concrete Rectangular | 250 | 250 | 625 | 4587.5 | 0.29 | 701.45 | G300E | 2099851.67 | 16.48 | G300E | 712897.5 | 5.59
1320 | Story30 | B42 | 50 MPa RC Beam (25 cm x 25 cm) | Beam | 50MPa | Concrete Rectangular | 250 | 250 | 625 | 4587.5 | 0.29 | 701.45 | G300E | 2053561.61 | 16.11 | G300E | 133010.47 | 1.04
1321 | Story30 | B43 | 50 MPa RC Beam (25 cm x 25 cm) | Beam | 50MPa | Concrete Rectangular | 250 | 250 | 625 | 4587.5 | 0.29 | 701.45 | G300E | 2117786.61 | 16.62 | G300E | 702488.79 | 5.51
1322 | Story30 | B44 | 50 MPa RC Beam (25 cm x 25 cm) | Beam | 50MPa | Concrete Rectangular | 250 | 250 | 625 | 4587.5 | 0.29 | 701.45 | G300E | 1370351.79 | 10.75 | G300E | 663549.11 | 5.21
1323 | Story30 | B45 | 50 MPa RC Beam (25 cm x 25 cm) | Beam | 50MPa | Concrete Rectangular | 250 | 250 | 625 | 4587.5 | 0.29 | 701.45 | G300E | 1602675.89 | 12.58 | G300E | 670430.36 | 5.26
1324 | Story30 | B46 | 50 MPa RC Beam (25 cm x 25 cm) | Beam | 50MPa | Concrete Rectangular | 250 | 250 | 625 | 4587.5 | 0.29 | 701.45 | G300E | 1960173.21 | 15.38 | G300E | 266020.93 | 2.09
1325 | Story30 | B47 | 50 MPa RC Beam (25 cm x 25 cm) | Beam | 50MPa | Concrete Rectangular | 250 | 250 | 625 | 4587.5 | 0.29 | 701.45 | G300E | 1960173.21 | 15.38 | G300E | 266020.93 | 2.09
1326 | Story30 | B48 | 50 MPa RC Beam (25 cm x 25 cm) | Beam | 50MPa | Concrete Rectangular | 250 | 250 | 625 | 4587.5 | 0.29 | 701.45 | G300E | 2053561.61 | 16.11 | G300E | 133010.47 | 1.04
1327 | Story30 | B49 | 50 MPa RC Beam (25 cm x 25 cm) | Beam | 50MPa | Concrete Rectangular | 250 | 250 | 625 | 4587.5 | 0.29 | 701.45 | G300E | 2117786.61 | 16.62 | G300E | 702488.79 | 5.51
1328 | Story30 | B5 | 50 MPa RC Beam (25 cm x 25 cm) | Beam | 50MPa | Concrete Rectangular | 250 | 250 | 625 | 4587.5 | 0.29 | 701.45 | G300E | 2117131.25 | 16.61 | G300E | 702488.79 | 5.51
1329 | Story30 | B50 | 50 MPa RC Beam (25 cm x 25 cm) | Beam | 50MPa | Concrete Rectangular | 250 | 250 | 625 | 4587.5 | 0.29 | 701.45 | G300E | 1677714.29 | 13.16 | G300E | 218233.93 | 1.71
1330 | Story30 | B51 | 50 MPa RC Beam (25 cm x 25 cm) | Beam | 50MPa | Concrete Rectangular | 250 | 250 | 625 | 4587.5 | 0.29 | 701.45 | G300E | 2117786.61 | 16.62 | G300E | 702488.79 | 5.51
1331 | Story30 | B52 | 50 MPa RC Beam (25 cm x 25 cm) | Beam | 50MPa | Concrete Rectangular | 250 | 250 | 625 | 4587.5 | 0.29 | 701.45 | G300E | 2053889.29 | 16.12 | G300E | 133010.47 | 1.04
1332 | Story30 | B53 | 50 MPa RC Beam (25 cm x 25 cm) | Beam | 50MPa | Concrete Rectangular | 250 | 250 | 625 | 4587.5 | 0.29 | 701.45 | G300E | 1960173.21 | 15.38 | G300E | 266020.93 | 2.09
1333 | Story30 | B54 | 50 MPa RC Beam (25 cm x 25 cm) | Beam | 50MPa | Concrete Rectangular | 250 | 250 | 625 | 4587.5 | 0.29 | 701.45 | G300E | 1960173.21 | 15.38 | G300E | 47787 | 0.37
1334 | Story30 | B55 | 50 MPa RC Beam (25 cm x 25 cm) | Beam | 50MPa | Concrete Rectangular | 250 | 250 | 625 | 4587.5 | 0.29 | 701.45 | G300E | 1449977.68 | 11.38 | G300E | 670430.36 | 5.26
1335 | Story30 | B56 | 50 MPa RC Beam (25 cm x 25 cm) | Beam | 50MPa | Concrete Rectangular | 250 | 250 | 625 | 4587.5 | 0.29 | 701.45 | G300E | 1602675.89 | 12.58 | G300E | 670430.36 | 5.26
1336 | Story30 | B57 | 50 MPa RC Beam (25 cm x 25 cm) | Beam | 50MPa | Concrete Rectangular | 250 | 250 | 625 | 4587.5 | 0.29 | 701.45 | G300E | 1599399.11 | 12.55 | G300E | 663549.11 | 5.21
1337 | Story30 | B58 | 50 MPa RC Beam (25 cm x 25 cm) | Beam | 50MPa | Concrete Rectangular | 250 | 250 | 625 | 4587.5 | 0.29 | 701.45 | G300E | 1435887.5 | 11.27 | G300E | 654701.79 | 5.14
1338 | Story30 | B59 | 50 MPa RC Beam (25 cm x 25 cm) | Beam | 50MPa | Concrete Rectangular | 250 | 250 | 625 | 4587.5 | 0.29 | 701.45 | G300E | 1599399.11 | 12.55 | G300E | 663549.11 | 5.21
1339 | Story30 | B6 | 50 MPa RC Beam (25 cm x 25 cm) | Beam | 50MPa | Concrete Rectangular | 250 | 250 | 625 | 4587.5 | 0.29 | 701.45 | G300E | 1283189.29 | 10.07 | G300E | 654701.79 | 5.14
1340 | Story30 | B60 | 50 MPa RC Beam (25 cm x 25 cm) | Beam | 50MPa | Concrete Rectangular | 250 | 250 | 625 | 4587.5 | 0.29 | 701.45 | G300E | 1602675.89 | 12.58 | G300E | 670430.36 | 5.26
1341 | Story30 | B7 | 50 MPa RC Beam (25 cm x 25 cm) | Beam | 50MPa | Concrete Rectangular | 250 | 250 | 625 | 4587.5 | 0.29 | 701.45 | G300E | 2117458.93 | 16.61 | G300E | 702488.79 | 5.51
1342 | Story30 | B8 | 50 MPa RC Beam (25 cm x 25 cm) | Beam | 50MPa | Concrete Rectangular | 250 | 250 | 625 | 4587.5 | 0.29 | 701.45 | G300E | 1370351.79 | 10.75 | G300E | 663549.11 | 5.21
1343 | Story30 | B9 | 50 MPa RC Beam (25 cm x 25 cm) | Beam | 50MPa | Concrete Rectangular | 250 | 250 | 625 | 4587.5 | 0.29 | 701.45 | G300E | 1960173.21 | 15.38 | G300E | 47787 | 0.37
1344 | Story31 | B1 | 50 MPa RC Beam (25 cm x 25 cm) | Beam | 50MPa | Concrete Rectangular | 250 | 250 | 625 | 4600 | 0.29 | 703.36 | G300E | 1517671.43 | 11.91 | G300E | 672257.14 | 5.27
1345 | Story31 | B10 | 50 MPa RC Beam (25 cm x 25 cm) | Beam | 50MPa | Concrete Rectangular | 250 | 250 | 625 | 4600 | 0.29 | 703.36 | G300E | 1464442.86 | 11.49 | G300E | 669300 | 5.25
1346 | Story31 | B11 | 50 MPa RC Beam (25 cm x 25 cm) | Beam | 50MPa | Concrete Rectangular | 250 | 250 | 625 | 4600 | 0.29 | 703.36 | G300E | 1464442.86 | 11.49 | G300E | 669300 | 5.25
1347 | Story31 | B12 | 50 MPa RC Beam (25 cm x 25 cm) | Beam | 50MPa | Concrete Rectangular | 250 | 250 | 625 | 4600 | 0.29 | 703.36 | G300E | 1535085.71 | 12.04 | G300E | 664371.43 | 5.21
1348 | Story31 | B13 | 50 MPa RC Beam (25 cm x 25 cm) | Beam | 50MPa | Concrete Rectangular | 250 | 250 | 625 | 4600 | 0.29 | 703.36 | G300E | 1974057.14 | 15.49 | G300E | 266745.79 | 2.09
1349 | Story31 | B14 | 50 MPa RC Beam (25 cm x 25 cm) | Beam | 50MPa | Concrete Rectangular | 250 | 250 | 625 | 4600 | 0.29 | 703.36 | G300E | 2059157.14 | 16.16 | G300E | 133372.89 | 1.05
1350 | Story31 | B15 | 50 MPa RC Beam (25 cm x 25 cm) | Beam | 50MPa | Concrete Rectangular | 250 | 250 | 625 | 4600 | 0.29 | 703.36 | G300E | 2063428.57 | 16.19 | G300E | 133372.89 | 1.05
1351 | Story31 | B16 | 50 MPa RC Beam (25 cm x 25 cm) | Beam | 50MPa | Concrete Rectangular | 250 | 250 | 625 | 4800 | 0.3 | 733.94 | G300E | 2157120 | 16.93 | G300E | 745920 | 5.85
1352 | Story31 | B17 | 50 MPa RC Beam (25 cm x 25 cm) | Beam | 50MPa | Concrete Rectangular | 250 | 250 | 625 | 4600 | 0.29 | 703.36 | G300E | 1695100 | 13.3 | G300E | 218828.57 | 1.72
1353 | Story31 | B18 | 50 MPa RC Beam (25 cm x 25 cm) | Beam | 50MPa | Concrete Rectangular | 250 | 250 | 625 | 4800 | 0.3 | 733.94 | G300E | 2207360 | 17.32 | G300E | 745920 | 5.85
1354 | Story31 | B19 | 50 MPa RC Beam (25 cm x 25 cm) | Beam | 50MPa | Concrete Rectangular | 250 | 250 | 625 | 4600 | 0.29 | 703.36 | G300E | 2070328.57 | 16.24 | G300E | 133372.89 | 1.05
1355 | Story31 | B2 | 50 MPa RC Beam (25 cm x 25 cm) | Beam | 50MPa | Concrete Rectangular | 250 | 250 | 625 | 4600 | 0.29 | 703.36 | G300E | 1445714.29 | 11.34 | G300E | 678171.43 | 5.32
1356 | Story31 | B20 | 50 MPa RC Beam (25 cm x 25 cm) | Beam | 50MPa | Concrete Rectangular | 250 | 250 | 625 | 4600 | 0.29 | 703.36 | G300E | 2070000 | 16.24 | G300E | 133372.89 | 1.05
1357 | Story31 | B21 | 50 MPa RC Beam (25 cm x 25 cm) | Beam | 50MPa | Concrete Rectangular | 250 | 250 | 625 | 4600 | 0.29 | 703.36 | G300E | 1981285.71 | 15.55 | G300E | 47917.21 | 0.38
1358 | Story31 | B22 | 50 MPa RC Beam (25 cm x 25 cm) | Beam | 50MPa | Concrete Rectangular | 250 | 250 | 625 | 4600 | 0.29 | 703.36 | G300E | 1383942.86 | 10.86 | G300E | 664371.43 | 5.21
1359 | Story31 | B23 | 50 MPa RC Beam (25 cm x 25 cm) | Beam | 50MPa | Concrete Rectangular | 250 | 250 | 625 | 4600 | 0.29 | 703.36 | G300E | 1294571.43 | 10.16 | G300E | 656485.71 | 5.15
1360 | Story31 | B24 | 50 MPa RC Beam (25 cm x 25 cm) | Beam | 50MPa | Concrete Rectangular | 250 | 250 | 625 | 4600 | 0.29 | 703.36 | G300E | 2142285.71 | 16.81 | G300E | 704402.93 | 5.53
1361 | Story31 | B25 | 50 MPa RC Beam (25 cm x 25 cm) | Beam | 50MPa | Concrete Rectangular | 250 | 250 | 625 | 4600 | 0.29 | 703.36 | G300E | 1694114.29 | 13.29 | G300E | 218828.57 | 1.72
1362 | Story31 | B26 | 50 MPa RC Beam (25 cm x 25 cm) | Beam | 50MPa | Concrete Rectangular | 250 | 250 | 625 | 4800 | 0.3 | 733.94 | G300E | 2166400 | 17 | G300E | 745920 | 5.85
1363 | Story31 | B3 | 50 MPa RC Beam (25 cm x 25 cm) | Beam | 50MPa | Concrete Rectangular | 250 | 250 | 625 | 4600 | 0.29 | 703.36 | G300E | 1968142.86 | 15.44 | G300E | 47917.21 | 0.38
1364 | Story31 | B30 | 50 MPa RC Beam (25 cm x 25 cm) | Beam | 50MPa | Concrete Rectangular | 250 | 250 | 625 | 4600 | 0.29 | 703.36 | G300E | 2115386.67 | 16.6 | G300E | 714840 | 5.61
1365 | Story31 | B31 | 50 MPa RC Beam (25 cm x 25 cm) | Beam | 50MPa | Concrete Rectangular | 250 | 250 | 625 | 4600 | 0.29 | 703.36 | G300E | 1696085.71 | 13.31 | G300E | 218828.57 | 1.72
1366 | Story31 | B32 | 50 MPa RC Beam (25 cm x 25 cm) | Beam | 50MPa | Concrete Rectangular | 250 | 250 | 625 | 4600 | 0.29 | 703.36 | G300E | 2142942.86 | 16.81 | G300E | 704402.93 | 5.53
1367 | Story31 | B33 | 50 MPa RC Beam (25 cm x 25 cm) | Beam | 50MPa | Concrete Rectangular | 250 | 250 | 625 | 4600 | 0.29 | 703.36 | G300E | 1294900 | 10.16 | G300E | 656485.71 | 5.15
1368 | Story31 | B34 | 50 MPa RC Beam (25 cm x 25 cm) | Beam | 50MPa | Concrete Rectangular | 250 | 250 | 625 | 4600 | 0.29 | 703.36 | G300E | 1537057.14 | 12.06 | G300E | 664371.43 | 5.21
1369 | Story31 | B35 | 50 MPa RC Beam (25 cm x 25 cm) | Beam | 50MPa | Concrete Rectangular | 250 | 250 | 625 | 4600 | 0.29 | 703.36 | G300E | 2142614.29 | 16.81 | G300E | 704402.93 | 5.53
1370 | Story31 | B36 | 50 MPa RC Beam (25 cm x 25 cm) | Beam | 50MPa | Concrete Rectangular | 250 | 250 | 625 | 4600 | 0.29 | 703.36 | G300E | 2070328.57 | 16.24 | G300E | 133372.89 | 1.05
1371 | Story31 | B37 | 50 MPa RC Beam (25 cm x 25 cm) | Beam | 50MPa | Concrete Rectangular | 250 | 250 | 625 | 4800 | 0.3 | 733.94 | G300E | 2206720 | 17.31 | G300E | 745920 | 5.85
1372 | Story31 | B38 | 50 MPa RC Beam (25 cm x 25 cm) | Beam | 50MPa | Concrete Rectangular | 250 | 250 | 625 | 4600 | 0.29 | 703.36 | G300E | 2115080 | 16.6 | G300E | 714840 | 5.61
1373 | Story31 | B4 | 50 MPa RC Beam (25 cm x 25 cm) | Beam | 50MPa | Concrete Rectangular | 250 | 250 | 625 | 4600 | 0.29 | 703.36 | G300E | 1383285.71 | 10.85 | G300E | 664371.43 | 5.21
1374 | Story31 | B40 | 50 MPa RC Beam (25 cm x 25 cm) | Beam | 50MPa | Concrete Rectangular | 250 | 250 | 625 | 4600 | 0.29 | 703.36 | G300E | 2115080 | 16.6 | G300E | 714840 | 5.61
1375 | Story31 | B41 | 50 MPa RC Beam (25 cm x 25 cm) | Beam | 50MPa | Concrete Rectangular | 250 | 250 | 625 | 4600 | 0.29 | 703.36 | G300E | 2115080 | 16.6 | G300E | 714840 | 5.61
1376 | Story31 | B42 | 50 MPa RC Beam (25 cm x 25 cm) | Beam | 50MPa | Concrete Rectangular | 250 | 250 | 625 | 4600 | 0.29 | 703.36 | G300E | 2070000 | 16.24 | G300E | 133372.89 | 1.05
1377 | Story31 | B43 | 50 MPa RC Beam (25 cm x 25 cm) | Beam | 50MPa | Concrete Rectangular | 250 | 250 | 625 | 4600 | 0.29 | 703.36 | G300E | 2142942.86 | 16.81 | G300E | 704402.93 | 5.53
1378 | Story31 | B44 | 50 MPa RC Beam (25 cm x 25 cm) | Beam | 50MPa | Concrete Rectangular | 250 | 250 | 625 | 4600 | 0.29 | 703.36 | G300E | 1383614.29 | 10.86 | G300E | 664371.43 | 5.21
1379 | Story31 | B45 | 50 MPa RC Beam (25 cm x 25 cm) | Beam | 50MPa | Concrete Rectangular | 250 | 250 | 625 | 4600 | 0.29 | 703.36 | G300E | 1464442.86 | 11.49 | G300E | 669300 | 5.25
1380 | Story31 | B46 | 50 MPa RC Beam (25 cm x 25 cm) | Beam | 50MPa | Concrete Rectangular | 250 | 250 | 625 | 4600 | 0.29 | 703.36 | G300E | 1981285.71 | 15.55 | G300E | 266745.79 | 2.09
1381 | Story31 | B47 | 50 MPa RC Beam (25 cm x 25 cm) | Beam | 50MPa | Concrete Rectangular | 250 | 250 | 625 | 4600 | 0.29 | 703.36 | G300E | 1981285.71 | 15.55 | G300E | 266745.79 | 2.09
1382 | Story31 | B48 | 50 MPa RC Beam (25 cm x 25 cm) | Beam | 50MPa | Concrete Rectangular | 250 | 250 | 625 | 4600 | 0.29 | 703.36 | G300E | 2070000 | 16.24 | G300E | 133372.89 | 1.05
1383 | Story31 | B49 | 50 MPa RC Beam (25 cm x 25 cm) | Beam | 50MPa | Concrete Rectangular | 250 | 250 | 625 | 4600 | 0.29 | 703.36 | G300E | 2142942.86 | 16.81 | G300E | 704402.93 | 5.53
1384 | Story31 | B5 | 50 MPa RC Beam (25 cm x 25 cm) | Beam | 50MPa | Concrete Rectangular | 250 | 250 | 625 | 4600 | 0.29 | 703.36 | G300E | 2141300 | 16.8 | G300E | 704402.93 | 5.53
1385 | Story31 | B50 | 50 MPa RC Beam (25 cm x 25 cm) | Beam | 50MPa | Concrete Rectangular | 250 | 250 | 625 | 4600 | 0.29 | 703.36 | G300E | 1696085.71 | 13.31 | G300E | 218828.57 | 1.72
1386 | Story31 | B51 | 50 MPa RC Beam (25 cm x 25 cm) | Beam | 50MPa | Concrete Rectangular | 250 | 250 | 625 | 4600 | 0.29 | 703.36 | G300E | 2142942.86 | 16.81 | G300E | 704402.93 | 5.53
1387 | Story31 | B52 | 50 MPa RC Beam (25 cm x 25 cm) | Beam | 50MPa | Concrete Rectangular | 250 | 250 | 625 | 4600 | 0.29 | 703.36 | G300E | 2070000 | 16.24 | G300E | 133372.89 | 1.05
1388 | Story31 | B53 | 50 MPa RC Beam (25 cm x 25 cm) | Beam | 50MPa | Concrete Rectangular | 250 | 250 | 625 | 4600 | 0.29 | 703.36 | G300E | 1980957.14 | 15.54 | G300E | 266745.79 | 2.09
1389 | Story31 | B54 | 50 MPa RC Beam (25 cm x 25 cm) | Beam | 50MPa | Concrete Rectangular | 250 | 250 | 625 | 4600 | 0.29 | 703.36 | G300E | 1980957.14 | 15.54 | G300E | 47917.21 | 0.38
1390 | Story31 | B55 | 50 MPa RC Beam (25 cm x 25 cm) | Beam | 50MPa | Concrete Rectangular | 250 | 250 | 625 | 4600 | 0.29 | 703.36 | G300E | 1464442.86 | 11.49 | G300E | 669300 | 5.25
1391 | Story31 | B56 | 50 MPa RC Beam (25 cm x 25 cm) | Beam | 50MPa | Concrete Rectangular | 250 | 250 | 625 | 4600 | 0.29 | 703.36 | G300E | 1464442.86 | 11.49 | G300E | 669300 | 5.25
1392 | Story31 | B57 | 50 MPa RC Beam (25 cm x 25 cm) | Beam | 50MPa | Concrete Rectangular | 250 | 250 | 625 | 4600 | 0.29 | 703.36 | G300E | 1537057.14 | 12.06 | G300E | 664371.43 | 5.21
1393 | Story31 | B58 | 50 MPa RC Beam (25 cm x 25 cm) | Beam | 50MPa | Concrete Rectangular | 250 | 250 | 625 | 4600 | 0.29 | 703.36 | G300E | 1294900 | 10.16 | G300E | 656485.71 | 5.15
1394 | Story31 | B59 | 50 MPa RC Beam (25 cm x 25 cm) | Beam | 50MPa | Concrete Rectangular | 250 | 250 | 625 | 4600 | 0.29 | 703.36 | G300E | 1536728.57 | 12.06 | G300E | 664371.43 | 5.21
1395 | Story31 | B6 | 50 MPa RC Beam (25 cm x 25 cm) | Beam | 50MPa | Concrete Rectangular | 250 | 250 | 625 | 4600 | 0.29 | 703.36 | G300E | 1294571.43 | 10.16 | G300E | 656485.71 | 5.15
1396 | Story31 | B60 | 50 MPa RC Beam (25 cm x 25 cm) | Beam | 50MPa | Concrete Rectangular | 250 | 250 | 625 | 4600 | 0.29 | 703.36 | G300E | 1464442.86 | 11.49 | G300E | 669300 | 5.25
1397 | Story31 | B7 | 50 MPa RC Beam (25 cm x 25 cm) | Beam | 50MPa | Concrete Rectangular | 250 | 250 | 625 | 4600 | 0.29 | 703.36 | G300E | 2142614.29 | 16.81 | G300E | 704402.93 | 5.53
1398 | Story31 | B8 | 50 MPa RC Beam (25 cm x 25 cm) | Beam | 50MPa | Concrete Rectangular | 250 | 250 | 625 | 4600 | 0.29 | 703.36 | G300E | 1383942.86 | 10.86 | G300E | 664371.43 | 5.21
1399 | Story31 | B9 | 50 MPa RC Beam (25 cm x 25 cm) | Beam | 50MPa | Concrete Rectangular | 250 | 250 | 625 | 4600 | 0.29 | 703.36 | G300E | 1981285.71 | 15.55 | G300E | 47917.21 | 0.38
1400 | Story32 | B1 | 50 MPa RC Beam (25 cm x 25 cm) | Beam | 50MPa | Concrete Rectangular | 250 | 250 | 625 | 4600 | 0.29 | 703.36 | G300E | 1519642.86 | 11.92 | G300E | 668314.29 | 5.24
1401 | Story32 | B10 | 50 MPa RC Beam (25 cm x 25 cm) | Beam | 50MPa | Concrete Rectangular | 250 | 250 | 625 | 4600 | 0.29 | 703.36 | G300E | 1466742.86 | 11.51 | G300E | 667328.57 | 5.24
1402 | Story32 | B11 | 50 MPa RC Beam (25 cm x 25 cm) | Beam | 50MPa | Concrete Rectangular | 250 | 250 | 625 | 4600 | 0.29 | 703.36 | G300E | 1466742.86 | 11.51 | G300E | 667328.57 | 5.24
1403 | Story32 | B12 | 50 MPa RC Beam (25 cm x 25 cm) | Beam | 50MPa | Concrete Rectangular | 250 | 250 | 625 | 4600 | 0.29 | 703.36 | G300E | 1383614.29 | 10.86 | G300E | 661414.29 | 5.19
1404 | Story32 | B13 | 50 MPa RC Beam (25 cm x 25 cm) | Beam | 50MPa | Concrete Rectangular | 250 | 250 | 625 | 4600 | 0.29 | 703.36 | G300E | 1972085.71 | 15.47 | G300E | 47917.21 | 0.38
1405 | Story32 | B14 | 50 MPa RC Beam (25 cm x 25 cm) | Beam | 50MPa | Concrete Rectangular | 250 | 250 | 625 | 4600 | 0.29 | 703.36 | G300E | 2056200 | 16.13 | G300E | 133372.89 | 1.05
1406 | Story32 | B15 | 50 MPa RC Beam (25 cm x 25 cm) | Beam | 50MPa | Concrete Rectangular | 250 | 250 | 625 | 4600 | 0.29 | 703.36 | G300E | 2060800 | 16.17 | G300E | 23958.61 | 0.19
1407 | Story32 | B16 | 50 MPa RC Beam (25 cm x 25 cm) | Beam | 50MPa | Concrete Rectangular | 250 | 250 | 625 | 4800 | 0.3 | 733.94 | G300E | 2158080 | 16.93 | G300E | 745920 | 5.85
1408 | Story32 | B17 | 50 MPa RC Beam (25 cm x 25 cm) | Beam | 50MPa | Concrete Rectangular | 250 | 250 | 625 | 4600 | 0.29 | 703.36 | G300E | 1698057.14 | 13.32 | G300E | 218828.57 | 1.72
1409 | Story32 | B18 | 50 MPa RC Beam (25 cm x 25 cm) | Beam | 50MPa | Concrete Rectangular | 250 | 250 | 625 | 4800 | 0.3 | 733.94 | G300E | 2207680 | 17.32 | G300E | 745920 | 5.85
1410 | Story32 | B19 | 50 MPa RC Beam (25 cm x 25 cm) | Beam | 50MPa | Concrete Rectangular | 250 | 250 | 625 | 4600 | 0.29 | 703.36 | G300E | 2067371.43 | 16.22 | G300E | 133372.89 | 1.05
1411 | Story32 | B2 | 50 MPa RC Beam (25 cm x 25 cm) | Beam | 50MPa | Concrete Rectangular | 250 | 250 | 625 | 4600 | 0.29 | 703.36 | G300E | 1447028.57 | 11.35 | G300E | 674228.57 | 5.29
1412 | Story32 | B20 | 50 MPa RC Beam (25 cm x 25 cm) | Beam | 50MPa | Concrete Rectangular | 250 | 250 | 625 | 4600 | 0.29 | 703.36 | G300E | 2067042.86 | 16.22 | G300E | 133372.89 | 1.05
1413 | Story32 | B21 | 50 MPa RC Beam (25 cm x 25 cm) | Beam | 50MPa | Concrete Rectangular | 250 | 250 | 625 | 4600 | 0.29 | 703.36 | G300E | 1979314.29 | 15.53 | G300E | 47917.21 | 0.38
1414 | Story32 | B22 | 50 MPa RC Beam (25 cm x 25 cm) | Beam | 50MPa | Concrete Rectangular | 250 | 250 | 625 | 4600 | 0.29 | 703.36 | G300E | 1385257.14 | 10.87 | G300E | 661414.29 | 5.19
1415 | Story32 | B23 | 50 MPa RC Beam (25 cm x 25 cm) | Beam | 50MPa | Concrete Rectangular | 250 | 250 | 625 | 4600 | 0.29 | 703.36 | G300E | 1295228.57 | 10.16 | G300E | 656485.71 | 5.15
1416 | Story32 | B24 | 50 MPa RC Beam (25 cm x 25 cm) | Beam | 50MPa | Concrete Rectangular | 250 | 250 | 625 | 4600 | 0.29 | 703.36 | G300E | 2141957.14 | 16.81 | G300E | 704402.93 | 5.53
1417 | Story32 | B25 | 50 MPa RC Beam (25 cm x 25 cm) | Beam | 50MPa | Concrete Rectangular | 250 | 250 | 625 | 4600 | 0.29 | 703.36 | G300E | 1697728.57 | 13.32 | G300E | 218828.57 | 1.72
1418 | Story32 | B26 | 50 MPa RC Beam (25 cm x 25 cm) | Beam | 50MPa | Concrete Rectangular | 250 | 250 | 625 | 4800 | 0.3 | 733.94 | G300E | 2167360 | 17.01 | G300E | 745920 | 5.85
1419 | Story32 | B3 | 50 MPa RC Beam (25 cm x 25 cm) | Beam | 50MPa | Concrete Rectangular | 250 | 250 | 625 | 4600 | 0.29 | 703.36 | G300E | 1966828.57 | 15.43 | G300E | 47917.21 | 0.38
1420 | Story32 | B30 | 50 MPa RC Beam (25 cm x 25 cm) | Beam | 50MPa | Concrete Rectangular | 250 | 250 | 625 | 4600 | 0.29 | 703.36 | G300E | 2116000 | 16.6 | G300E | 714840 | 5.61
1421 | Story32 | B31 | 50 MPa RC Beam (25 cm x 25 cm) | Beam | 50MPa | Concrete Rectangular | 250 | 250 | 625 | 4600 | 0.29 | 703.36 | G300E | 1699371.43 | 13.33 | G300E | 218828.57 | 1.72
1422 | Story32 | B32 | 50 MPa RC Beam (25 cm x 25 cm) | Beam | 50MPa | Concrete Rectangular | 250 | 250 | 625 | 4600 | 0.29 | 703.36 | G300E | 2141957.14 | 16.81 | G300E | 704402.93 | 5.53
1423 | Story32 | B33 | 50 MPa RC Beam (25 cm x 25 cm) | Beam | 50MPa | Concrete Rectangular | 250 | 250 | 625 | 4600 | 0.29 | 703.36 | G300E | 1295228.57 | 10.16 | G300E | 656485.71 | 5.15
1424 | Story32 | B34 | 50 MPa RC Beam (25 cm x 25 cm) | Beam | 50MPa | Concrete Rectangular | 250 | 250 | 625 | 4600 | 0.29 | 703.36 | G300E | 1385257.14 | 10.87 | G300E | 661414.29 | 5.19
1425 | Story32 | B35 | 50 MPa RC Beam (25 cm x 25 cm) | Beam | 50MPa | Concrete Rectangular | 250 | 250 | 625 | 4600 | 0.29 | 703.36 | G300E | 2141957.14 | 16.81 | G300E | 704402.93 | 5.53
1426 | Story32 | B36 | 50 MPa RC Beam (25 cm x 25 cm) | Beam | 50MPa | Concrete Rectangular | 250 | 250 | 625 | 4600 | 0.29 | 703.36 | G300E | 2067371.43 | 16.22 | G300E | 133372.89 | 1.05
1427 | Story32 | B37 | 50 MPa RC Beam (25 cm x 25 cm) | Beam | 50MPa | Concrete Rectangular | 250 | 250 | 625 | 4800 | 0.3 | 733.94 | G300E | 2207360 | 17.32 | G300E | 745920 | 5.85
1428 | Story32 | B38 | 50 MPa RC Beam (25 cm x 25 cm) | Beam | 50MPa | Concrete Rectangular | 250 | 250 | 625 | 4600 | 0.29 | 703.36 | G300E | 2116000 | 16.6 | G300E | 714840 | 5.61
1429 | Story32 | B4 | 50 MPa RC Beam (25 cm x 25 cm) | Beam | 50MPa | Concrete Rectangular | 250 | 250 | 625 | 4600 | 0.29 | 703.36 | G300E | 1384600 | 10.86 | G300E | 661414.29 | 5.19
1430 | Story32 | B40 | 50 MPa RC Beam (25 cm x 25 cm) | Beam | 50MPa | Concrete Rectangular | 250 | 250 | 625 | 4600 | 0.29 | 703.36 | G300E | 2116000 | 16.6 | G300E | 714840 | 5.61
1431 | Story32 | B41 | 50 MPa RC Beam (25 cm x 25 cm) | Beam | 50MPa | Concrete Rectangular | 250 | 250 | 625 | 4600 | 0.29 | 703.36 | G300E | 2116000 | 16.6 | G300E | 714840 | 5.61
1432 | Story32 | B42 | 50 MPa RC Beam (25 cm x 25 cm) | Beam | 50MPa | Concrete Rectangular | 250 | 250 | 625 | 4600 | 0.29 | 703.36 | G300E | 2067371.43 | 16.22 | G300E | 133372.89 | 1.05
1433 | Story32 | B43 | 50 MPa RC Beam (25 cm x 25 cm) | Beam | 50MPa | Concrete Rectangular | 250 | 250 | 625 | 4600 | 0.29 | 703.36 | G300E | 2141957.14 | 16.81 | G300E | 704402.93 | 5.53
1434 | Story32 | B44 | 50 MPa RC Beam (25 cm x 25 cm) | Beam | 50MPa | Concrete Rectangular | 250 | 250 | 625 | 4600 | 0.29 | 703.36 | G300E | 1385257.14 | 10.87 | G300E | 661414.29 | 5.19
1435 | Story32 | B45 | 50 MPa RC Beam (25 cm x 25 cm) | Beam | 50MPa | Concrete Rectangular | 250 | 250 | 625 | 4600 | 0.29 | 703.36 | G300E | 1466742.86 | 11.51 | G300E | 667328.57 | 5.24
1436 | Story32 | B46 | 50 MPa RC Beam (25 cm x 25 cm) | Beam | 50MPa | Concrete Rectangular | 250 | 250 | 625 | 4600 | 0.29 | 703.36 | G300E | 1979314.29 | 15.53 | G300E | 47917.21 | 0.38
1437 | Story32 | B47 | 50 MPa RC Beam (25 cm x 25 cm) | Beam | 50MPa | Concrete Rectangular | 250 | 250 | 625 | 4600 | 0.29 | 703.36 | G300E | 1979314.29 | 15.53 | G300E | 47917.21 | 0.38
1438 | Story32 | B48 | 50 MPa RC Beam (25 cm x 25 cm) | Beam | 50MPa | Concrete Rectangular | 250 | 250 | 625 | 4600 | 0.29 | 703.36 | G300E | 2067042.86 | 16.22 | G300E | 133372.89 | 1.05
1439 | Story32 | B49 | 50 MPa RC Beam (25 cm x 25 cm) | Beam | 50MPa | Concrete Rectangular | 250 | 250 | 625 | 4600 | 0.29 | 703.36 | G300E | 2141957.14 | 16.81 | G300E | 704402.93 | 5.53
1440 | Story32 | B5 | 50 MPa RC Beam (25 cm x 25 cm) | Beam | 50MPa | Concrete Rectangular | 250 | 250 | 625 | 4600 | 0.29 | 703.36 | G300E | 2140642.86 | 16.8 | G300E | 704402.93 | 5.53
1441 | Story32 | B50 | 50 MPa RC Beam (25 cm x 25 cm) | Beam | 50MPa | Concrete Rectangular | 250 | 250 | 625 | 4600 | 0.29 | 703.36 | G300E | 1699371.43 | 13.33 | G300E | 218828.57 | 1.72
1442 | Story32 | B51 | 50 MPa RC Beam (25 cm x 25 cm) | Beam | 50MPa | Concrete Rectangular | 250 | 250 | 625 | 4600 | 0.29 | 703.36 | G300E | 2141957.14 | 16.81 | G300E | 704402.93 | 5.53
1443 | Story32 | B52 | 50 MPa RC Beam (25 cm x 25 cm) | Beam | 50MPa | Concrete Rectangular | 250 | 250 | 625 | 4600 | 0.29 | 703.36 | G300E | 2067371.43 | 16.22 | G300E | 133372.89 | 1.05
1444 | Story32 | B53 | 50 MPa RC Beam (25 cm x 25 cm) | Beam | 50MPa | Concrete Rectangular | 250 | 250 | 625 | 4600 | 0.29 | 703.36 | G300E | 1979314.29 | 15.53 | G300E | 47917.21 | 0.38
1445 | Story32 | B54 | 50 MPa RC Beam (25 cm x 25 cm) | Beam | 50MPa | Concrete Rectangular | 250 | 250 | 625 | 4600 | 0.29 | 703.36 | G300E | 1979314.29 | 15.53 | G300E | 47917.21 | 0.38
1446 | Story32 | B55 | 50 MPa RC Beam (25 cm x 25 cm) | Beam | 50MPa | Concrete Rectangular | 250 | 250 | 625 | 4600 | 0.29 | 703.36 | G300E | 1466742.86 | 11.51 | G300E | 667328.57 | 5.24
1447 | Story32 | B56 | 50 MPa RC Beam (25 cm x 25 cm) | Beam | 50MPa | Concrete Rectangular | 250 | 250 | 625 | 4600 | 0.29 | 703.36 | G300E | 1466742.86 | 11.51 | G300E | 667328.57 | 5.24
1448 | Story32 | B57 | 50 MPa RC Beam (25 cm x 25 cm) | Beam | 50MPa | Concrete Rectangular | 250 | 250 | 625 | 4600 | 0.29 | 703.36 | G300E | 1385257.14 | 10.87 | G300E | 661414.29 | 5.19
1449 | Story32 | B58 | 50 MPa RC Beam (25 cm x 25 cm) | Beam | 50MPa | Concrete Rectangular | 250 | 250 | 625 | 4600 | 0.29 | 703.36 | G300E | 1295228.57 | 10.16 | G300E | 656485.71 | 5.15
1450 | Story32 | B59 | 50 MPa RC Beam (25 cm x 25 cm) | Beam | 50MPa | Concrete Rectangular | 250 | 250 | 625 | 4600 | 0.29 | 703.36 | G300E | 1385257.14 | 10.87 | G300E | 661414.29 | 5.19
1451 | Story32 | B6 | 50 MPa RC Beam (25 cm x 25 cm) | Beam | 50MPa | Concrete Rectangular | 250 | 250 | 625 | 4600 | 0.29 | 703.36 | G300E | 1295228.57 | 10.16 | G300E | 656485.71 | 5.15
1452 | Story32 | B60 | 50 MPa RC Beam (25 cm x 25 cm) | Beam | 50MPa | Concrete Rectangular | 250 | 250 | 625 | 4600 | 0.29 | 703.36 | G300E | 1466742.86 | 11.51 | G300E | 667328.57 | 5.24
1453 | Story32 | B7 | 50 MPa RC Beam (25 cm x 25 cm) | Beam | 50MPa | Concrete Rectangular | 250 | 250 | 625 | 4600 | 0.29 | 703.36 | G300E | 2141957.14 | 16.81 | G300E | 704402.93 | 5.53
1454 | Story32 | B8 | 50 MPa RC Beam (25 cm x 25 cm) | Beam | 50MPa | Concrete Rectangular | 250 | 250 | 625 | 4600 | 0.29 | 703.36 | G300E | 1385257.14 | 10.87 | G300E | 661414.29 | 5.19
1455 | Story32 | B9 | 50 MPa RC Beam (25 cm x 25 cm) | Beam | 50MPa | Concrete Rectangular | 250 | 250 | 625 | 4600 | 0.29 | 703.36 | G300E | 1979314.29 | 15.53 | G300E | 47917.21 | 0.38
1456 | Story33 | B1 | 50 MPa RC Beam (25 cm x 25 cm) | Beam | 50MPa | Concrete Rectangular | 250 | 250 | 625 | 4612.5 | 0.29 | 705.28 | G300E | 1546340.62 | 12.13 | G300E | 777206.25 | 6.1
1457 | Story33 | B10 | 50 MPa RC Beam (25 cm x 25 cm) | Beam | 50MPa | Concrete Rectangular | 250 | 250 | 625 | 4612.5 | 0.29 | 705.28 | G300E | 1572862.5 | 12.34 | G300E | 774900 | 6.08
1458 | Story33 | B11 | 50 MPa RC Beam (25 cm x 25 cm) | Beam | 50MPa | Concrete Rectangular | 250 | 250 | 625 | 4612.5 | 0.29 | 705.28 | G300E | 1573150.78 | 12.34 | G300E | 773746.88 | 6.07
1459 | Story33 | B12 | 50 MPa RC Beam (25 cm x 25 cm) | Beam | 50MPa | Concrete Rectangular | 250 | 250 | 625 | 4612.5 | 0.29 | 705.28 | G300E | 1495026.56 | 11.73 | G300E | 770287.5 | 6.04
1460 | Story33 | B13 | 50 MPa RC Beam (25 cm x 25 cm) | Beam | 50MPa | Concrete Rectangular | 250 | 250 | 625 | 4612.5 | 0.29 | 705.28 | G300E | 1992888.28 | 15.64 | G300E | 138039.15 | 1.08
1461 | Story33 | B14 | 50 MPa RC Beam (25 cm x 25 cm) | Beam | 50MPa | Concrete Rectangular | 250 | 250 | 625 | 4612.5 | 0.29 | 705.28 | G300E | 2072453.91 | 16.26 | G300E | 42041.5 | 0.33
1462 | Story33 | B15 | 50 MPa RC Beam (25 cm x 25 cm) | Beam | 50MPa | Concrete Rectangular | 250 | 250 | 625 | 4612.5 | 0.29 | 705.28 | G300E | 2077066.41 | 16.3 | G300E | 42041.5 | 0.33
1463 | Story33 | B16 | 50 MPa RC Beam (25 cm x 25 cm) | Beam | 50MPa | Concrete Rectangular | 250 | 250 | 625 | 4800 | 0.3 | 733.94 | G300E | 2101800 | 16.49 | G300E | 799200 | 6.27
1464 | Story33 | B17 | 50 MPa RC Beam (25 cm x 25 cm) | Beam | 50MPa | Concrete Rectangular | 250 | 250 | 625 | 4612.5 | 0.29 | 705.28 | G300E | 1667418.75 | 13.08 | G300E | 191995.31 | 1.51
1465 | Story33 | B18 | 50 MPa RC Beam (25 cm x 25 cm) | Beam | 50MPa | Concrete Rectangular | 250 | 250 | 625 | 4800 | 0.3 | 733.94 | G300E | 2148600 | 16.86 | G300E | 799200 | 6.27
1466 | Story33 | B19 | 50 MPa RC Beam (25 cm x 25 cm) | Beam | 50MPa | Concrete Rectangular | 250 | 250 | 625 | 4612.5 | 0.29 | 705.28 | G300E | 2082543.75 | 16.34 | G300E | 42041.5 | 0.33
1467 | Story33 | B2 | 50 MPa RC Beam (25 cm x 25 cm) | Beam | 50MPa | Concrete Rectangular | 250 | 250 | 625 | 4612.5 | 0.29 | 705.28 | G300E | 1551529.69 | 12.17 | G300E | 784125 | 6.15
1468 | Story33 | B20 | 50 MPa RC Beam (25 cm x 25 cm) | Beam | 50MPa | Concrete Rectangular | 250 | 250 | 625 | 4612.5 | 0.29 | 705.28 | G300E | 2082255.47 | 16.34 | G300E | 42041.5 | 0.33
1469 | Story33 | B21 | 50 MPa RC Beam (25 cm x 25 cm) | Beam | 50MPa | Concrete Rectangular | 250 | 250 | 625 | 4612.5 | 0.29 | 705.28 | G300E | 1998942.19 | 15.68 | G300E | 42041.5 | 0.33
1470 | Story33 | B22 | 50 MPa RC Beam (25 cm x 25 cm) | Beam | 50MPa | Concrete Rectangular | 250 | 250 | 625 | 4612.5 | 0.29 | 705.28 | G300E | 1496756.25 | 11.74 | G300E | 769134.38 | 6.03
1471 | Story33 | B23 | 50 MPa RC Beam (25 cm x 25 cm) | Beam | 50MPa | Concrete Rectangular | 250 | 250 | 625 | 4612.5 | 0.29 | 705.28 | G300E | 1412289.84 | 11.08 | G300E | 767981.25 | 6.03
1472 | Story33 | B24 | 50 MPa RC Beam (25 cm x 25 cm) | Beam | 50MPa | Concrete Rectangular | 250 | 250 | 625 | 4612.5 | 0.29 | 705.28 | G300E | 2072165.62 | 16.26 | G300E | 810022.75 | 6.36
1473 | Story33 | B25 | 50 MPa RC Beam (25 cm x 25 cm) | Beam | 50MPa | Concrete Rectangular | 250 | 250 | 625 | 4612.5 | 0.29 | 705.28 | G300E | 1667130.47 | 13.08 | G300E | 191995.31 | 1.51
1474 | Story33 | B26 | 50 MPa RC Beam (25 cm x 25 cm) | Beam | 50MPa | Concrete Rectangular | 250 | 250 | 625 | 4800 | 0.3 | 733.94 | G300E | 2110800 | 16.56 | G300E | 799200 | 6.27
1475 | Story33 | B3 | 50 MPa RC Beam (25 cm x 25 cm) | Beam | 50MPa | Concrete Rectangular | 250 | 250 | 625 | 4612.5 | 0.29 | 705.28 | G300E | 1987699.22 | 15.6 | G300E | 42041.5 | 0.33
1476 | Story33 | B30 | 50 MPa RC Beam (25 cm x 25 cm) | Beam | 50MPa | Concrete Rectangular | 250 | 250 | 625 | 4612.5 | 0.29 | 705.28 | G300E | 2064958.59 | 16.2 | G300E | 767981.25 | 6.03
1477 | Story33 | B31 | 50 MPa RC Beam (25 cm x 25 cm) | Beam | 50MPa | Concrete Rectangular | 250 | 250 | 625 | 4612.5 | 0.29 | 705.28 | G300E | 1668860.16 | 13.09 | G300E | 191995.31 | 1.51
1478 | Story33 | B32 | 50 MPa RC Beam (25 cm x 25 cm) | Beam | 50MPa | Concrete Rectangular | 250 | 250 | 625 | 4612.5 | 0.29 | 705.28 | G300E | 2072453.91 | 16.26 | G300E | 810022.75 | 6.36
1479 | Story33 | B33 | 50 MPa RC Beam (25 cm x 25 cm) | Beam | 50MPa | Concrete Rectangular | 250 | 250 | 625 | 4612.5 | 0.29 | 705.28 | G300E | 1412289.84 | 11.08 | G300E | 767981.25 | 6.03
1480 | Story33 | B34 | 50 MPa RC Beam (25 cm x 25 cm) | Beam | 50MPa | Concrete Rectangular | 250 | 250 | 625 | 4612.5 | 0.29 | 705.28 | G300E | 1497044.53 | 11.75 | G300E | 769134.38 | 6.03
1481 | Story33 | B35 | 50 MPa RC Beam (25 cm x 25 cm) | Beam | 50MPa | Concrete Rectangular | 250 | 250 | 625 | 4612.5 | 0.29 | 705.28 | G300E | 2072165.62 | 16.26 | G300E | 810022.75 | 6.36
1482 | Story33 | B36 | 50 MPa RC Beam (25 cm x 25 cm) | Beam | 50MPa | Concrete Rectangular | 250 | 250 | 625 | 4612.5 | 0.29 | 705.28 | G300E | 2082543.75 | 16.34 | G300E | 42041.5 | 0.33
1483 | Story33 | B37 | 50 MPa RC Beam (25 cm x 25 cm) | Beam | 50MPa | Concrete Rectangular | 250 | 250 | 625 | 4800 | 0.3 | 733.94 | G300E | 2148300 | 16.86 | G300E | 799200 | 6.27
1484 | Story33 | B38 | 50 MPa RC Beam (25 cm x 25 cm) | Beam | 50MPa | Concrete Rectangular | 250 | 250 | 625 | 4612.5 | 0.29 | 705.28 | G300E | 2064670.31 | 16.2 | G300E | 767981.25 | 6.03
1485 | Story33 | B4 | 50 MPa RC Beam (25 cm x 25 cm) | Beam | 50MPa | Concrete Rectangular | 250 | 250 | 625 | 4612.5 | 0.29 | 705.28 | G300E | 1496467.97 | 11.74 | G300E | 769134.38 | 6.03
1486 | Story33 | B40 | 50 MPa RC Beam (25 cm x 25 cm) | Beam | 50MPa | Concrete Rectangular | 250 | 250 | 625 | 4612.5 | 0.29 | 705.28 | G300E | 2064958.59 | 16.2 | G300E | 767981.25 | 6.03
1487 | Story33 | B41 | 50 MPa RC Beam (25 cm x 25 cm) | Beam | 50MPa | Concrete Rectangular | 250 | 250 | 625 | 4612.5 | 0.29 | 705.28 | G300E | 2064958.59 | 16.2 | G300E | 767981.25 | 6.03
1488 | Story33 | B42 | 50 MPa RC Beam (25 cm x 25 cm) | Beam | 50MPa | Concrete Rectangular | 250 | 250 | 625 | 4612.5 | 0.29 | 705.28 | G300E | 2082255.47 | 16.34 | G300E | 42041.5 | 0.33
1489 | Story33 | B43 | 50 MPa RC Beam (25 cm x 25 cm) | Beam | 50MPa | Concrete Rectangular | 250 | 250 | 625 | 4612.5 | 0.29 | 705.28 | G300E | 2072453.91 | 16.26 | G300E | 810022.75 | 6.36
1490 | Story33 | B44 | 50 MPa RC Beam (25 cm x 25 cm) | Beam | 50MPa | Concrete Rectangular | 250 | 250 | 625 | 4612.5 | 0.29 | 705.28 | G300E | 1496756.25 | 11.74 | G300E | 769134.38 | 6.03
1491 | Story33 | B45 | 50 MPa RC Beam (25 cm x 25 cm) | Beam | 50MPa | Concrete Rectangular | 250 | 250 | 625 | 4612.5 | 0.29 | 705.28 | G300E | 1572862.5 | 12.34 | G300E | 774900 | 6.08
1492 | Story33 | B46 | 50 MPa RC Beam (25 cm x 25 cm) | Beam | 50MPa | Concrete Rectangular | 250 | 250 | 625 | 4612.5 | 0.29 | 705.28 | G300E | 1998942.19 | 15.68 | G300E | 138039.15 | 1.08
1493 | Story33 | B47 | 50 MPa RC Beam (25 cm x 25 cm) | Beam | 50MPa | Concrete Rectangular | 250 | 250 | 625 | 4612.5 | 0.29 | 705.28 | G300E | 1998942.19 | 15.68 | G300E | 138039.15 | 1.08
1494 | Story33 | B48 | 50 MPa RC Beam (25 cm x 25 cm) | Beam | 50MPa | Concrete Rectangular | 250 | 250 | 625 | 4612.5 | 0.29 | 705.28 | G300E | 2082255.47 | 16.34 | G300E | 42041.5 | 0.33
1495 | Story33 | B49 | 50 MPa RC Beam (25 cm x 25 cm) | Beam | 50MPa | Concrete Rectangular | 250 | 250 | 625 | 4612.5 | 0.29 | 705.28 | G300E | 2072453.91 | 16.26 | G300E | 810022.75 | 6.36
1496 | Story33 | B5 | 50 MPa RC Beam (25 cm x 25 cm) | Beam | 50MPa | Concrete Rectangular | 250 | 250 | 625 | 4612.5 | 0.29 | 705.28 | G300E | 2071877.34 | 16.26 | G300E | 810022.75 | 6.36
1497 | Story33 | B50 | 50 MPa RC Beam (25 cm x 25 cm) | Beam | 50MPa | Concrete Rectangular | 250 | 250 | 625 | 4612.5 | 0.29 | 705.28 | G300E | 1668860.16 | 13.09 | G300E | 191995.31 | 1.51
1498 | Story33 | B51 | 50 MPa RC Beam (25 cm x 25 cm) | Beam | 50MPa | Concrete Rectangular | 250 | 250 | 625 | 4612.5 | 0.29 | 705.28 | G300E | 2072453.91 | 16.26 | G300E | 810022.75 | 6.36
1499 | Story33 | B52 | 50 MPa RC Beam (25 cm x 25 cm) | Beam | 50MPa | Concrete Rectangular | 250 | 250 | 625 | 4612.5 | 0.29 | 705.28 | G300E | 2082255.47 | 16.34 | G300E | 42041.5 | 0.33
1500 | Story33 | B53 | 50 MPa RC Beam (25 cm x 25 cm) | Beam | 50MPa | Concrete Rectangular | 250 | 250 | 625 | 4612.5 | 0.29 | 705.28 | G300E | 1998942.19 | 15.68 | G300E | 138039.15 | 1.08
1501 | Story33 | B54 | 50 MPa RC Beam (25 cm x 25 cm) | Beam | 50MPa | Concrete Rectangular | 250 | 250 | 625 | 4612.5 | 0.29 | 705.28 | G300E | 1998942.19 | 15.68 | G300E | 42041.5 | 0.33
1502 | Story33 | B55 | 50 MPa RC Beam (25 cm x 25 cm) | Beam | 50MPa | Concrete Rectangular | 250 | 250 | 625 | 4612.5 | 0.29 | 705.28 | G300E | 1572862.5 | 12.34 | G300E | 773746.88 | 6.07
1503 | Story33 | B56 | 50 MPa RC Beam (25 cm x 25 cm) | Beam | 50MPa | Concrete Rectangular | 250 | 250 | 625 | 4612.5 | 0.29 | 705.28 | G300E | 1573150.78 | 12.34 | G300E | 773746.88 | 6.07
1504 | Story33 | B57 | 50 MPa RC Beam (25 cm x 25 cm) | Beam | 50MPa | Concrete Rectangular | 250 | 250 | 625 | 4612.5 | 0.29 | 705.28 | G300E | 1496756.25 | 11.74 | G300E | 769134.38 | 6.03
1505 | Story33 | B58 | 50 MPa RC Beam (25 cm x 25 cm) | Beam | 50MPa | Concrete Rectangular | 250 | 250 | 625 | 4612.5 | 0.29 | 705.28 | G300E | 1412289.84 | 11.08 | G300E | 767981.25 | 6.03
1506 | Story33 | B59 | 50 MPa RC Beam (25 cm x 25 cm) | Beam | 50MPa | Concrete Rectangular | 250 | 250 | 625 | 4612.5 | 0.29 | 705.28 | G300E | 1496756.25 | 11.74 | G300E | 769134.38 | 6.03
1507 | Story33 | B6 | 50 MPa RC Beam (25 cm x 25 cm) | Beam | 50MPa | Concrete Rectangular | 250 | 250 | 625 | 4612.5 | 0.29 | 705.28 | G300E | 1412289.84 | 11.08 | G300E | 767981.25 | 6.03
1508 | Story33 | B60 | 50 MPa RC Beam (25 cm x 25 cm) | Beam | 50MPa | Concrete Rectangular | 250 | 250 | 625 | 4612.5 | 0.29 | 705.28 | G300E | 1572862.5 | 12.34 | G300E | 773746.88 | 6.07
1509 | Story33 | B7 | 50 MPa RC Beam (25 cm x 25 cm) | Beam | 50MPa | Concrete Rectangular | 250 | 250 | 625 | 4612.5 | 0.29 | 705.28 | G300E | 2072165.62 | 16.26 | G300E | 810022.75 | 6.36
1510 | Story33 | B8 | 50 MPa RC Beam (25 cm x 25 cm) | Beam | 50MPa | Concrete Rectangular | 250 | 250 | 625 | 4612.5 | 0.29 | 705.28 | G300E | 1497044.53 | 11.75 | G300E | 769134.38 | 6.03
1511 | Story33 | B9 | 50 MPa RC Beam (25 cm x 25 cm) | Beam | 50MPa | Concrete Rectangular | 250 | 250 | 625 | 4612.5 | 0.29 | 705.28 | G300E | 1998942.19 | 15.68 | G300E | 42041.5 | 0.33
1512 | Story34 | B1 | 50 MPa RC Beam (25 cm x 25 cm) | Beam | 50MPa | Concrete Rectangular | 250 | 250 | 625 | 4612.5 | 0.29 | 705.28 | G300E | 1546917.19 | 12.14 | G300E | 770287.5 | 6.04
1513 | Story34 | B10 | 50 MPa RC Beam (25 cm x 25 cm) | Beam | 50MPa | Concrete Rectangular | 250 | 250 | 625 | 4612.5 | 0.29 | 705.28 | G300E | 1574303.91 | 12.35 | G300E | 767981.25 | 6.03
1514 | Story34 | B11 | 50 MPa RC Beam (25 cm x 25 cm) | Beam | 50MPa | Concrete Rectangular | 250 | 250 | 625 | 4612.5 | 0.29 | 705.28 | G300E | 1574592.19 | 12.35 | G300E | 767981.25 | 6.03
1515 | Story34 | B12 | 50 MPa RC Beam (25 cm x 25 cm) | Beam | 50MPa | Concrete Rectangular | 250 | 250 | 625 | 4612.5 | 0.29 | 705.28 | G300E | 1495603.12 | 11.74 | G300E | 767981.25 | 6.03
1516 | Story34 | B13 | 50 MPa RC Beam (25 cm x 25 cm) | Beam | 50MPa | Concrete Rectangular | 250 | 250 | 625 | 4612.5 | 0.29 | 705.28 | G300E | 1990870.31 | 15.62 | G300E | 42041.5 | 0.33
1517 | Story34 | B14 | 50 MPa RC Beam (25 cm x 25 cm) | Beam | 50MPa | Concrete Rectangular | 250 | 250 | 625 | 4612.5 | 0.29 | 705.28 | G300E | 2071877.34 | 16.26 | G300E | 42041.5 | 0.33
1518 | Story34 | B15 | 50 MPa RC Beam (25 cm x 25 cm) | Beam | 50MPa | Concrete Rectangular | 250 | 250 | 625 | 4612.5 | 0.29 | 705.28 | G300E | 2075625 | 16.29 | G300E | 42041.5 | 0.33
1519 | Story34 | B16 | 50 MPa RC Beam (25 cm x 25 cm) | Beam | 50MPa | Concrete Rectangular | 250 | 250 | 625 | 4800 | 0.3 | 733.94 | G300E | 2102400 | 16.5 | G300E | 799200 | 6.27
1520 | Story34 | B17 | 50 MPa RC Beam (25 cm x 25 cm) | Beam | 50MPa | Concrete Rectangular | 250 | 250 | 625 | 4612.5 | 0.29 | 705.28 | G300E | 1675490.62 | 13.15 | G300E | 191995.31 | 1.51
1521 | Story34 | B18 | 50 MPa RC Beam (25 cm x 25 cm) | Beam | 50MPa | Concrete Rectangular | 250 | 250 | 625 | 4800 | 0.3 | 733.94 | G300E | 2148600 | 16.86 | G300E | 799200 | 6.27
1522 | Story34 | B19 | 50 MPa RC Beam (25 cm x 25 cm) | Beam | 50MPa | Concrete Rectangular | 250 | 250 | 625 | 4612.5 | 0.29 | 705.28 | G300E | 2081102.34 | 16.33 | G300E | 42041.5 | 0.33
1523 | Story34 | B2 | 50 MPa RC Beam (25 cm x 25 cm) | Beam | 50MPa | Concrete Rectangular | 250 | 250 | 625 | 4612.5 | 0.29 | 705.28 | G300E | 1553259.38 | 12.19 | G300E | 777206.25 | 6.1
1524 | Story34 | B20 | 50 MPa RC Beam (25 cm x 25 cm) | Beam | 50MPa | Concrete Rectangular | 250 | 250 | 625 | 4612.5 | 0.29 | 705.28 | G300E | 2081102.34 | 16.33 | G300E | 42041.5 | 0.33
1525 | Story34 | B21 | 50 MPa RC Beam (25 cm x 25 cm) | Beam | 50MPa | Concrete Rectangular | 250 | 250 | 625 | 4612.5 | 0.29 | 705.28 | G300E | 1996924.22 | 15.67 | G300E | 42041.5 | 0.33
1526 | Story34 | B22 | 50 MPa RC Beam (25 cm x 25 cm) | Beam | 50MPa | Concrete Rectangular | 250 | 250 | 625 | 4612.5 | 0.29 | 705.28 | G300E | 1497621.09 | 11.75 | G300E | 767981.25 | 6.03
1527 | Story34 | B23 | 50 MPa RC Beam (25 cm x 25 cm) | Beam | 50MPa | Concrete Rectangular | 250 | 250 | 625 | 4612.5 | 0.29 | 705.28 | G300E | 1412001.56 | 11.08 | G300E | 767981.25 | 6.03
1528 | Story34 | B24 | 50 MPa RC Beam (25 cm x 25 cm) | Beam | 50MPa | Concrete Rectangular | 250 | 250 | 625 | 4612.5 | 0.29 | 705.28 | G300E | 2070147.66 | 16.24 | G300E | 810022.75 | 6.36
1529 | Story34 | B25 | 50 MPa RC Beam (25 cm x 25 cm) | Beam | 50MPa | Concrete Rectangular | 250 | 250 | 625 | 4612.5 | 0.29 | 705.28 | G300E | 1674914.06 | 13.14 | G300E | 191995.31 | 1.51
1530 | Story34 | B26 | 50 MPa RC Beam (25 cm x 25 cm) | Beam | 50MPa | Concrete Rectangular | 250 | 250 | 625 | 4800 | 0.3 | 733.94 | G300E | 2110500 | 16.56 | G300E | 799200 | 6.27
1531 | Story34 | B3 | 50 MPa RC Beam (25 cm x 25 cm) | Beam | 50MPa | Concrete Rectangular | 250 | 250 | 625 | 4612.5 | 0.29 | 705.28 | G300E | 1985681.25 | 15.58 | G300E | 42041.5 | 0.33
1532 | Story34 | B30 | 50 MPa RC Beam (25 cm x 25 cm) | Beam | 50MPa | Concrete Rectangular | 250 | 250 | 625 | 4612.5 | 0.29 | 705.28 | G300E | 2064670.31 | 16.2 | G300E | 767981.25 | 6.03
1533 | Story34 | B31 | 50 MPa RC Beam (25 cm x 25 cm) | Beam | 50MPa | Concrete Rectangular | 250 | 250 | 625 | 4612.5 | 0.29 | 705.28 | G300E | 1676067.19 | 13.15 | G300E | 191995.31 | 1.51
1534 | Story34 | B32 | 50 MPa RC Beam (25 cm x 25 cm) | Beam | 50MPa | Concrete Rectangular | 250 | 250 | 625 | 4612.5 | 0.29 | 705.28 | G300E | 2070435.94 | 16.25 | G300E | 810022.75 | 6.36
1535 | Story34 | B33 | 50 MPa RC Beam (25 cm x 25 cm) | Beam | 50MPa | Concrete Rectangular | 250 | 250 | 625 | 4612.5 | 0.29 | 705.28 | G300E | 1412001.56 | 11.08 | G300E | 767981.25 | 6.03
1536 | Story34 | B34 | 50 MPa RC Beam (25 cm x 25 cm) | Beam | 50MPa | Concrete Rectangular | 250 | 250 | 625 | 4612.5 | 0.29 | 705.28 | G300E | 1497621.09 | 11.75 | G300E | 767981.25 | 6.03
1537 | Story34 | B35 | 50 MPa RC Beam (25 cm x 25 cm) | Beam | 50MPa | Concrete Rectangular | 250 | 250 | 625 | 4612.5 | 0.29 | 705.28 | G300E | 2070147.66 | 16.24 | G300E | 810022.75 | 6.36
1538 | Story34 | B36 | 50 MPa RC Beam (25 cm x 25 cm) | Beam | 50MPa | Concrete Rectangular | 250 | 250 | 625 | 4612.5 | 0.29 | 705.28 | G300E | 2081102.34 | 16.33 | G300E | 42041.5 | 0.33
1539 | Story34 | B37 | 50 MPa RC Beam (25 cm x 25 cm) | Beam | 50MPa | Concrete Rectangular | 250 | 250 | 625 | 4800 | 0.3 | 733.94 | G300E | 2148600 | 16.86 | G300E | 799200 | 6.27
1540 | Story34 | B38 | 50 MPa RC Beam (25 cm x 25 cm) | Beam | 50MPa | Concrete Rectangular | 250 | 250 | 625 | 4612.5 | 0.29 | 705.28 | G300E | 2064670.31 | 16.2 | G300E | 767981.25 | 6.03
1541 | Story34 | B4 | 50 MPa RC Beam (25 cm x 25 cm) | Beam | 50MPa | Concrete Rectangular | 250 | 250 | 625 | 4612.5 | 0.29 | 705.28 | G300E | 1496756.25 | 11.74 | G300E | 767981.25 | 6.03
1542 | Story34 | B40 | 50 MPa RC Beam (25 cm x 25 cm) | Beam | 50MPa | Concrete Rectangular | 250 | 250 | 625 | 4612.5 | 0.29 | 705.28 | G300E | 2064670.31 | 16.2 | G300E | 767981.25 | 6.03
1543 | Story34 | B41 | 50 MPa RC Beam (25 cm x 25 cm) | Beam | 50MPa | Concrete Rectangular | 250 | 250 | 625 | 4612.5 | 0.29 | 705.28 | G300E | 2064670.31 | 16.2 | G300E | 767981.25 | 6.03
1544 | Story34 | B42 | 50 MPa RC Beam (25 cm x 25 cm) | Beam | 50MPa | Concrete Rectangular | 250 | 250 | 625 | 4612.5 | 0.29 | 705.28 | G300E | 2081102.34 | 16.33 | G300E | 42041.5 | 0.33
1545 | Story34 | B43 | 50 MPa RC Beam (25 cm x 25 cm) | Beam | 50MPa | Concrete Rectangular | 250 | 250 | 625 | 4612.5 | 0.29 | 705.28 | G300E | 2070435.94 | 16.25 | G300E | 810022.75 | 6.36
1546 | Story34 | B44 | 50 MPa RC Beam (25 cm x 25 cm) | Beam | 50MPa | Concrete Rectangular | 250 | 250 | 625 | 4612.5 | 0.29 | 705.28 | G300E | 1497621.09 | 11.75 | G300E | 767981.25 | 6.03
1547 | Story34 | B45 | 50 MPa RC Beam (25 cm x 25 cm) | Beam | 50MPa | Concrete Rectangular | 250 | 250 | 625 | 4612.5 | 0.29 | 705.28 | G300E | 1574303.91 | 12.35 | G300E | 767981.25 | 6.03
1548 | Story34 | B46 | 50 MPa RC Beam (25 cm x 25 cm) | Beam | 50MPa | Concrete Rectangular | 250 | 250 | 625 | 4612.5 | 0.29 | 705.28 | G300E | 1997212.5 | 15.67 | G300E | 42041.5 | 0.33
1549 | Story34 | B47 | 50 MPa RC Beam (25 cm x 25 cm) | Beam | 50MPa | Concrete Rectangular | 250 | 250 | 625 | 4612.5 | 0.29 | 705.28 | G300E | 1996924.22 | 15.67 | G300E | 42041.5 | 0.33
1550 | Story34 | B48 | 50 MPa RC Beam (25 cm x 25 cm) | Beam | 50MPa | Concrete Rectangular | 250 | 250 | 625 | 4612.5 | 0.29 | 705.28 | G300E | 2081102.34 | 16.33 | G300E | 42041.5 | 0.33
1551 | Story34 | B49 | 50 MPa RC Beam (25 cm x 25 cm) | Beam | 50MPa | Concrete Rectangular | 250 | 250 | 625 | 4612.5 | 0.29 | 705.28 | G300E | 2070435.94 | 16.25 | G300E | 810022.75 | 6.36
1552 | Story34 | B5 | 50 MPa RC Beam (25 cm x 25 cm) | Beam | 50MPa | Concrete Rectangular | 250 | 250 | 625 | 4612.5 | 0.29 | 705.28 | G300E | 2069282.81 | 16.24 | G300E | 810022.75 | 6.36
1553 | Story34 | B50 | 50 MPa RC Beam (25 cm x 25 cm) | Beam | 50MPa | Concrete Rectangular | 250 | 250 | 625 | 4612.5 | 0.29 | 705.28 | G300E | 1676067.19 | 13.15 | G300E | 191995.31 | 1.51
1554 | Story34 | B51 | 50 MPa RC Beam (25 cm x 25 cm) | Beam | 50MPa | Concrete Rectangular | 250 | 250 | 625 | 4612.5 | 0.29 | 705.28 | G300E | 2070435.94 | 16.25 | G300E | 810022.75 | 6.36
1555 | Story34 | B52 | 50 MPa RC Beam (25 cm x 25 cm) | Beam | 50MPa | Concrete Rectangular | 250 | 250 | 625 | 4612.5 | 0.29 | 705.28 | G300E | 2081102.34 | 16.33 | G300E | 42041.5 | 0.33
1556 | Story34 | B53 | 50 MPa RC Beam (25 cm x 25 cm) | Beam | 50MPa | Concrete Rectangular | 250 | 250 | 625 | 4612.5 | 0.29 | 705.28 | G300E | 1996924.22 | 15.67 | G300E | 42041.5 | 0.33
1557 | Story34 | B54 | 50 MPa RC Beam (25 cm x 25 cm) | Beam | 50MPa | Concrete Rectangular | 250 | 250 | 625 | 4612.5 | 0.29 | 705.28 | G300E | 1996924.22 | 15.67 | G300E | 42041.5 | 0.33
1558 | Story34 | B55 | 50 MPa RC Beam (25 cm x 25 cm) | Beam | 50MPa | Concrete Rectangular | 250 | 250 | 625 | 4612.5 | 0.29 | 705.28 | G300E | 1574303.91 | 12.35 | G300E | 767981.25 | 6.03
1559 | Story34 | B56 | 50 MPa RC Beam (25 cm x 25 cm) | Beam | 50MPa | Concrete Rectangular | 250 | 250 | 625 | 4612.5 | 0.29 | 705.28 | G300E | 1574592.19 | 12.35 | G300E | 767981.25 | 6.03
1560 | Story34 | B57 | 50 MPa RC Beam (25 cm x 25 cm) | Beam | 50MPa | Concrete Rectangular | 250 | 250 | 625 | 4612.5 | 0.29 | 705.28 | G300E | 1497621.09 | 11.75 | G300E | 767981.25 | 6.03
1561 | Story34 | B58 | 50 MPa RC Beam (25 cm x 25 cm) | Beam | 50MPa | Concrete Rectangular | 250 | 250 | 625 | 4612.5 | 0.29 | 705.28 | G300E | 1412001.56 | 11.08 | G300E | 767981.25 | 6.03
1562 | Story34 | B59 | 50 MPa RC Beam (25 cm x 25 cm) | Beam | 50MPa | Concrete Rectangular | 250 | 250 | 625 | 4612.5 | 0.29 | 705.28 | G300E | 1497621.09 | 11.75 | G300E | 767981.25 | 6.03
1563 | Story34 | B6 | 50 MPa RC Beam (25 cm x 25 cm) | Beam | 50MPa | Concrete Rectangular | 250 | 250 | 625 | 4612.5 | 0.29 | 705.28 | G300E | 1412001.56 | 11.08 | G300E | 767981.25 | 6.03
1564 | Story34 | B60 | 50 MPa RC Beam (25 cm x 25 cm) | Beam | 50MPa | Concrete Rectangular | 250 | 250 | 625 | 4612.5 | 0.29 | 705.28 | G300E | 1574303.91 | 12.35 | G300E | 767981.25 | 6.03
1565 | Story34 | B7 | 50 MPa RC Beam (25 cm x 25 cm) | Beam | 50MPa | Concrete Rectangular | 250 | 250 | 625 | 4612.5 | 0.29 | 705.28 | G300E | 2070147.66 | 16.24 | G300E | 810022.75 | 6.36
1566 | Story34 | B8 | 50 MPa RC Beam (25 cm x 25 cm) | Beam | 50MPa | Concrete Rectangular | 250 | 250 | 625 | 4612.5 | 0.29 | 705.28 | G300E | 1497621.09 | 11.75 | G300E | 767981.25 | 6.03
1567 | Story34 | B9 | 50 MPa RC Beam (25 cm x 25 cm) | Beam | 50MPa | Concrete Rectangular | 250 | 250 | 625 | 4612.5 | 0.29 | 705.28 | G300E | 1997212.5 | 15.67 | G300E | 42041.5 | 0.33
1568 | Story35 | B1 | 50 MPa RC Beam (25 cm x 25 cm) | Beam | 50MPa | Concrete Rectangular | 250 | 250 | 625 | 4625 | 0.29 | 707.19 | G300E | 1563250 | 12.27 | G300E | 770062.5 | 6.04
1569 | Story35 | B10 | 50 MPa RC Beam (25 cm x 25 cm) | Beam | 50MPa | Concrete Rectangular | 250 | 250 | 625 | 4625 | 0.29 | 707.19 | G300E | 1594179.69 | 12.51 | G300E | 770062.5 | 6.04
1570 | Story35 | B11 | 50 MPa RC Beam (25 cm x 25 cm) | Beam | 50MPa | Concrete Rectangular | 250 | 250 | 625 | 4625 | 0.29 | 707.19 | G300E | 1594757.81 | 12.51 | G300E | 770062.5 | 6.04
1571 | Story35 | B12 | 50 MPa RC Beam (25 cm x 25 cm) | Beam | 50MPa | Concrete Rectangular | 250 | 250 | 625 | 4625 | 0.29 | 707.19 | G300E | 1509773.44 | 11.85 | G300E | 770062.5 | 6.04
1572 | Story35 | B13 | 50 MPa RC Beam (25 cm x 25 cm) | Beam | 50MPa | Concrete Rectangular | 250 | 250 | 625 | 4625 | 0.29 | 707.19 | G300E | 2008695.31 | 15.76 | G300E | 42155.43 | 0.33
1573 | Story35 | B14 | 50 MPa RC Beam (25 cm x 25 cm) | Beam | 50MPa | Concrete Rectangular | 250 | 250 | 625 | 4625 | 0.29 | 707.19 | G300E | 2091945.31 | 16.41 | G300E | 42155.43 | 0.33
1574 | Story35 | B15 | 50 MPa RC Beam (25 cm x 25 cm) | Beam | 50MPa | Concrete Rectangular | 250 | 250 | 625 | 4625 | 0.29 | 707.19 | G300E | 2096281.25 | 16.45 | G300E | 42155.43 | 0.33
1575 | Story35 | B16 | 50 MPa RC Beam (25 cm x 25 cm) | Beam | 50MPa | Concrete Rectangular | 250 | 250 | 625 | 4800 | 0.3 | 733.94 | G300E | 2110500 | 16.56 | G300E | 799200 | 6.27
1576 | Story35 | B17 | 50 MPa RC Beam (25 cm x 25 cm) | Beam | 50MPa | Concrete Rectangular | 250 | 250 | 625 | 4625 | 0.29 | 707.19 | G300E | 1705179.69 | 13.38 | G300E | 192515.62 | 1.51
1577 | Story35 | B18 | 50 MPa RC Beam (25 cm x 25 cm) | Beam | 50MPa | Concrete Rectangular | 250 | 250 | 625 | 4800 | 0.3 | 733.94 | G300E | 2157300 | 16.93 | G300E | 799200 | 6.27
1578 | Story35 | B19 | 50 MPa RC Beam (25 cm x 25 cm) | Beam | 50MPa | Concrete Rectangular | 250 | 250 | 625 | 4625 | 0.29 | 707.19 | G300E | 2102062.5 | 16.49 | G300E | 42155.43 | 0.33
1579 | Story35 | B2 | 50 MPa RC Beam (25 cm x 25 cm) | Beam | 50MPa | Concrete Rectangular | 250 | 250 | 625 | 4625 | 0.29 | 707.19 | G300E | 1570476.56 | 12.32 | G300E | 771218.75 | 6.05
1580 | Story35 | B20 | 50 MPa RC Beam (25 cm x 25 cm) | Beam | 50MPa | Concrete Rectangular | 250 | 250 | 625 | 4625 | 0.29 | 707.19 | G300E | 2102062.5 | 16.49 | G300E | 42155.43 | 0.33
1581 | Story35 | B21 | 50 MPa RC Beam (25 cm x 25 cm) | Beam | 50MPa | Concrete Rectangular | 250 | 250 | 625 | 4625 | 0.29 | 707.19 | G300E | 2014765.62 | 15.81 | G300E | 42155.43 | 0.33
1582 | Story35 | B22 | 50 MPa RC Beam (25 cm x 25 cm) | Beam | 50MPa | Concrete Rectangular | 250 | 250 | 625 | 4625 | 0.29 | 707.19 | G300E | 1510929.69 | 11.86 | G300E | 770062.5 | 6.04
1583 | Story35 | B23 | 50 MPa RC Beam (25 cm x 25 cm) | Beam | 50MPa | Concrete Rectangular | 250 | 250 | 625 | 4625 | 0.29 | 707.19 | G300E | 1421609.38 | 11.15 | G300E | 770062.5 | 6.04
1584 | Story35 | B24 | 50 MPa RC Beam (25 cm x 25 cm) | Beam | 50MPa | Concrete Rectangular | 250 | 250 | 625 | 4625 | 0.29 | 707.19 | G300E | 2093101.56 | 16.42 | G300E | 812217.93 | 6.37
1585 | Story35 | B25 | 50 MPa RC Beam (25 cm x 25 cm) | Beam | 50MPa | Concrete Rectangular | 250 | 250 | 625 | 4625 | 0.29 | 707.19 | G300E | 1704601.56 | 13.37 | G300E | 192515.62 | 1.51
1586 | Story35 | B26 | 50 MPa RC Beam (25 cm x 25 cm) | Beam | 50MPa | Concrete Rectangular | 250 | 250 | 625 | 4800 | 0.3 | 733.94 | G300E | 2119500 | 16.63 | G300E | 799200 | 6.27
1587 | Story35 | B3 | 50 MPa RC Beam (25 cm x 25 cm) | Beam | 50MPa | Concrete Rectangular | 250 | 250 | 625 | 4625 | 0.29 | 707.19 | G300E | 2004070.31 | 15.72 | G300E | 42155.43 | 0.33
1588 | Story35 | B30 | 50 MPa RC Beam (25 cm x 25 cm) | Beam | 50MPa | Concrete Rectangular | 250 | 250 | 625 | 4625 | 0.29 | 707.19 | G300E | 2078648.44 | 16.31 | G300E | 770062.5 | 6.04
1589 | Story35 | B31 | 50 MPa RC Beam (25 cm x 25 cm) | Beam | 50MPa | Concrete Rectangular | 250 | 250 | 625 | 4625 | 0.29 | 707.19 | G300E | 1705468.75 | 13.38 | G300E | 192515.62 | 1.51
1590 | Story35 | B32 | 50 MPa RC Beam (25 cm x 25 cm) | Beam | 50MPa | Concrete Rectangular | 250 | 250 | 625 | 4625 | 0.29 | 707.19 | G300E | 2093101.56 | 16.42 | G300E | 812217.93 | 6.37
1591 | Story35 | B33 | 50 MPa RC Beam (25 cm x 25 cm) | Beam | 50MPa | Concrete Rectangular | 250 | 250 | 625 | 4625 | 0.29 | 707.19 | G300E | 1422187.5 | 11.16 | G300E | 770062.5 | 6.04
1592 | Story35 | B34 | 50 MPa RC Beam (25 cm x 25 cm) | Beam | 50MPa | Concrete Rectangular | 250 | 250 | 625 | 4625 | 0.29 | 707.19 | G300E | 1510929.69 | 11.86 | G300E | 770062.5 | 6.04
1593 | Story35 | B35 | 50 MPa RC Beam (25 cm x 25 cm) | Beam | 50MPa | Concrete Rectangular | 250 | 250 | 625 | 4625 | 0.29 | 707.19 | G300E | 2092812.5 | 16.42 | G300E | 812217.93 | 6.37
1594 | Story35 | B36 | 50 MPa RC Beam (25 cm x 25 cm) | Beam | 50MPa | Concrete Rectangular | 250 | 250 | 625 | 4625 | 0.29 | 707.19 | G300E | 2102062.5 | 16.49 | G300E | 42155.43 | 0.33
1595 | Story35 | B37 | 50 MPa RC Beam (25 cm x 25 cm) | Beam | 50MPa | Concrete Rectangular | 250 | 250 | 625 | 4800 | 0.3 | 733.94 | G300E | 2157000 | 16.92 | G300E | 799200 | 6.27
1596 | Story35 | B38 | 50 MPa RC Beam (25 cm x 25 cm) | Beam | 50MPa | Concrete Rectangular | 250 | 250 | 625 | 4625 | 0.29 | 707.19 | G300E | 2078648.44 | 16.31 | G300E | 770062.5 | 6.04
1597 | Story35 | B4 | 50 MPa RC Beam (25 cm x 25 cm) | Beam | 50MPa | Concrete Rectangular | 250 | 250 | 625 | 4625 | 0.29 | 707.19 | G300E | 1510640.62 | 11.85 | G300E | 770062.5 | 6.04
1598 | Story35 | B40 | 50 MPa RC Beam (25 cm x 25 cm) | Beam | 50MPa | Concrete Rectangular | 250 | 250 | 625 | 4625 | 0.29 | 707.19 | G300E | 2078648.44 | 16.31 | G300E | 770062.5 | 6.04
1599 | Story35 | B41 | 50 MPa RC Beam (25 cm x 25 cm) | Beam | 50MPa | Concrete Rectangular | 250 | 250 | 625 | 4625 | 0.29 | 707.19 | G300E | 2078648.44 | 16.31 | G300E | 770062.5 | 6.04
1600 | Story35 | B42 | 50 MPa RC Beam (25 cm x 25 cm) | Beam | 50MPa | Concrete Rectangular | 250 | 250 | 625 | 4625 | 0.29 | 707.19 | G300E | 2102062.5 | 16.49 | G300E | 42155.43 | 0.33
1601 | Story35 | B43 | 50 MPa RC Beam (25 cm x 25 cm) | Beam | 50MPa | Concrete Rectangular | 250 | 250 | 625 | 4625 | 0.29 | 707.19 | G300E | 2093101.56 | 16.42 | G300E | 812217.93 | 6.37
1602 | Story35 | B44 | 50 MPa RC Beam (25 cm x 25 cm) | Beam | 50MPa | Concrete Rectangular | 250 | 250 | 625 | 4625 | 0.29 | 707.19 | G300E | 1510929.69 | 11.86 | G300E | 770062.5 | 6.04
1603 | Story35 | B45 | 50 MPa RC Beam (25 cm x 25 cm) | Beam | 50MPa | Concrete Rectangular | 250 | 250 | 625 | 4625 | 0.29 | 707.19 | G300E | 1594179.69 | 12.51 | G300E | 770062.5 | 6.04
1604 | Story35 | B46 | 50 MPa RC Beam (25 cm x 25 cm) | Beam | 50MPa | Concrete Rectangular | 250 | 250 | 625 | 4625 | 0.29 | 707.19 | G300E | 2014765.62 | 15.81 | G300E | 42155.43 | 0.33
1605 | Story35 | B47 | 50 MPa RC Beam (25 cm x 25 cm) | Beam | 50MPa | Concrete Rectangular | 250 | 250 | 625 | 4625 | 0.29 | 707.19 | G300E | 2014765.62 | 15.81 | G300E | 42155.43 | 0.33
1606 | Story35 | B48 | 50 MPa RC Beam (25 cm x 25 cm) | Beam | 50MPa | Concrete Rectangular | 250 | 250 | 625 | 4625 | 0.29 | 707.19 | G300E | 2102062.5 | 16.49 | G300E | 42155.43 | 0.33
1607 | Story35 | B49 | 50 MPa RC Beam (25 cm x 25 cm) | Beam | 50MPa | Concrete Rectangular | 250 | 250 | 625 | 4625 | 0.29 | 707.19 | G300E | 2093101.56 | 16.42 | G300E | 812217.93 | 6.37
1608 | Story35 | B5 | 50 MPa RC Beam (25 cm x 25 cm) | Beam | 50MPa | Concrete Rectangular | 250 | 250 | 625 | 4625 | 0.29 | 707.19 | G300E | 2091656.25 | 16.41 | G300E | 812217.93 | 6.37
1609 | Story35 | B50 | 50 MPa RC Beam (25 cm x 25 cm) | Beam | 50MPa | Concrete Rectangular | 250 | 250 | 625 | 4625 | 0.29 | 707.19 | G300E | 1705468.75 | 13.38 | G300E | 192515.62 | 1.51
1610 | Story35 | B51 | 50 MPa RC Beam (25 cm x 25 cm) | Beam | 50MPa | Concrete Rectangular | 250 | 250 | 625 | 4625 | 0.29 | 707.19 | G300E | 2093101.56 | 16.42 | G300E | 812217.93 | 6.37
1611 | Story35 | B52 | 50 MPa RC Beam (25 cm x 25 cm) | Beam | 50MPa | Concrete Rectangular | 250 | 250 | 625 | 4625 | 0.29 | 707.19 | G300E | 2102062.5 | 16.49 | G300E | 42155.43 | 0.33
1612 | Story35 | B53 | 50 MPa RC Beam (25 cm x 25 cm) | Beam | 50MPa | Concrete Rectangular | 250 | 250 | 625 | 4625 | 0.29 | 707.19 | G300E | 2014765.62 | 15.81 | G300E | 42155.43 | 0.33
1613 | Story35 | B54 | 50 MPa RC Beam (25 cm x 25 cm) | Beam | 50MPa | Concrete Rectangular | 250 | 250 | 625 | 4625 | 0.29 | 707.19 | G300E | 2014765.62 | 15.81 | G300E | 42155.43 | 0.33
1614 | Story35 | B55 | 50 MPa RC Beam (25 cm x 25 cm) | Beam | 50MPa | Concrete Rectangular | 250 | 250 | 625 | 4625 | 0.29 | 707.19 | G300E | 1594468.75 | 12.51 | G300E | 770062.5 | 6.04
1615 | Story35 | B56 | 50 MPa RC Beam (25 cm x 25 cm) | Beam | 50MPa | Concrete Rectangular | 250 | 250 | 625 | 4625 | 0.29 | 707.19 | G300E | 1594757.81 | 12.51 | G300E | 770062.5 | 6.04
1616 | Story35 | B57 | 50 MPa RC Beam (25 cm x 25 cm) | Beam | 50MPa | Concrete Rectangular | 250 | 250 | 625 | 4625 | 0.29 | 707.19 | G300E | 1510929.69 | 11.86 | G300E | 770062.5 | 6.04
1617 | Story35 | B58 | 50 MPa RC Beam (25 cm x 25 cm) | Beam | 50MPa | Concrete Rectangular | 250 | 250 | 625 | 4625 | 0.29 | 707.19 | G300E | 1422187.5 | 11.16 | G300E | 770062.5 | 6.04
1618 | Story35 | B59 | 50 MPa RC Beam (25 cm x 25 cm) | Beam | 50MPa | Concrete Rectangular | 250 | 250 | 625 | 4625 | 0.29 | 707.19 | G300E | 1510929.69 | 11.86 | G300E | 770062.5 | 6.04
1619 | Story35 | B6 | 50 MPa RC Beam (25 cm x 25 cm) | Beam | 50MPa | Concrete Rectangular | 250 | 250 | 625 | 4625 | 0.29 | 707.19 | G300E | 1421609.38 | 11.15 | G300E | 770062.5 | 6.04
1620 | Story35 | B60 | 50 MPa RC Beam (25 cm x 25 cm) | Beam | 50MPa | Concrete Rectangular | 250 | 250 | 625 | 4625 | 0.29 | 707.19 | G300E | 1594468.75 | 12.51 | G300E | 770062.5 | 6.04
1621 | Story35 | B7 | 50 MPa RC Beam (25 cm x 25 cm) | Beam | 50MPa | Concrete Rectangular | 250 | 250 | 625 | 4625 | 0.29 | 707.19 | G300E | 2092812.5 | 16.42 | G300E | 812217.93 | 6.37
1622 | Story35 | B8 | 50 MPa RC Beam (25 cm x 25 cm) | Beam | 50MPa | Concrete Rectangular | 250 | 250 | 625 | 4625 | 0.29 | 707.19 | G300E | 1510929.69 | 11.86 | G300E | 770062.5 | 6.04
1623 | Story35 | B9 | 50 MPa RC Beam (25 cm x 25 cm) | Beam | 50MPa | Concrete Rectangular | 250 | 250 | 625 | 4625 | 0.29 | 707.19 | G300E | 2014765.62 | 15.81 | G300E | 42155.43 | 0.33
1624 | Story36 | B1 | 50 MPa RC Beam (25 cm x 25 cm) | Beam | 50MPa | Concrete Rectangular | 250 | 250 | 625 | 4625 | 0.29 | 707.19 | G300E | 1567585.94 | 12.3 | G300E | 770062.5 | 6.04
1625 | Story36 | B10 | 50 MPa RC Beam (25 cm x 25 cm) | Beam | 50MPa | Concrete Rectangular | 250 | 250 | 625 | 4625 | 0.29 | 707.19 | G300E | 1597359.38 | 12.53 | G300E | 770062.5 | 6.04
1626 | Story36 | B11 | 50 MPa RC Beam (25 cm x 25 cm) | Beam | 50MPa | Concrete Rectangular | 250 | 250 | 625 | 4625 | 0.29 | 707.19 | G300E | 1597937.5 | 12.54 | G300E | 770062.5 | 6.04
1627 | Story36 | B12 | 50 MPa RC Beam (25 cm x 25 cm) | Beam | 50MPa | Concrete Rectangular | 250 | 250 | 625 | 4625 | 0.29 | 707.19 | G300E | 1511218.75 | 11.86 | G300E | 770062.5 | 6.04
1628 | Story36 | B13 | 50 MPa RC Beam (25 cm x 25 cm) | Beam | 50MPa | Concrete Rectangular | 250 | 250 | 625 | 4625 | 0.29 | 707.19 | G300E | 2005804.69 | 15.74 | G300E | 42155.43 | 0.33
1629 | Story36 | B14 | 50 MPa RC Beam (25 cm x 25 cm) | Beam | 50MPa | Concrete Rectangular | 250 | 250 | 625 | 4625 | 0.29 | 707.19 | G300E | 2095125 | 16.44 | G300E | 42155.43 | 0.33
1630 | Story36 | B15 | 50 MPa RC Beam (25 cm x 25 cm) | Beam | 50MPa | Concrete Rectangular | 250 | 250 | 625 | 4625 | 0.29 | 707.19 | G300E | 2098593.75 | 16.47 | G300E | 42155.43 | 0.33
1631 | Story36 | B16 | 50 MPa RC Beam (25 cm x 25 cm) | Beam | 50MPa | Concrete Rectangular | 250 | 250 | 625 | 4800 | 0.3 | 733.94 | G300E | 2109600 | 16.55 | G300E | 799200 | 6.27
1632 | Story36 | B17 | 50 MPa RC Beam (25 cm x 25 cm) | Beam | 50MPa | Concrete Rectangular | 250 | 250 | 625 | 4625 | 0.29 | 707.19 | G300E | 1718187.5 | 13.48 | G300E | 192515.62 | 1.51
1633 | Story36 | B18 | 50 MPa RC Beam (25 cm x 25 cm) | Beam | 50MPa | Concrete Rectangular | 250 | 250 | 625 | 4800 | 0.3 | 733.94 | G300E | 2155500 | 16.91 | G300E | 799200 | 6.27
1634 | Story36 | B19 | 50 MPa RC Beam (25 cm x 25 cm) | Beam | 50MPa | Concrete Rectangular | 250 | 250 | 625 | 4625 | 0.29 | 707.19 | G300E | 2103507.81 | 16.5 | G300E | 42155.43 | 0.33
1635 | Story36 | B2 | 50 MPa RC Beam (25 cm x 25 cm) | Beam | 50MPa | Concrete Rectangular | 250 | 250 | 625 | 4625 | 0.29 | 707.19 | G300E | 1575101.56 | 12.36 | G300E | 770062.5 | 6.04
1636 | Story36 | B20 | 50 MPa RC Beam (25 cm x 25 cm) | Beam | 50MPa | Concrete Rectangular | 250 | 250 | 625 | 4625 | 0.29 | 707.19 | G300E | 2103507.81 | 16.5 | G300E | 42155.43 | 0.33
1637 | Story36 | B21 | 50 MPa RC Beam (25 cm x 25 cm) | Beam | 50MPa | Concrete Rectangular | 250 | 250 | 625 | 4625 | 0.29 | 707.19 | G300E | 2012164.06 | 15.79 | G300E | 42155.43 | 0.33
1638 | Story36 | B22 | 50 MPa RC Beam (25 cm x 25 cm) | Beam | 50MPa | Concrete Rectangular | 250 | 250 | 625 | 4625 | 0.29 | 707.19 | G300E | 1511796.88 | 11.86 | G300E | 770062.5 | 6.04
1639 | Story36 | B23 | 50 MPa RC Beam (25 cm x 25 cm) | Beam | 50MPa | Concrete Rectangular | 250 | 250 | 625 | 4625 | 0.29 | 707.19 | G300E | 1420453.12 | 11.15 | G300E | 770062.5 | 6.04
1640 | Story36 | B24 | 50 MPa RC Beam (25 cm x 25 cm) | Beam | 50MPa | Concrete Rectangular | 250 | 250 | 625 | 4625 | 0.29 | 707.19 | G300E | 2089343.75 | 16.39 | G300E | 812217.93 | 6.37
1641 | Story36 | B25 | 50 MPa RC Beam (25 cm x 25 cm) | Beam | 50MPa | Concrete Rectangular | 250 | 250 | 625 | 4625 | 0.29 | 707.19 | G300E | 1717898.44 | 13.48 | G300E | 192515.62 | 1.51
1642 | Story36 | B26 | 50 MPa RC Beam (25 cm x 25 cm) | Beam | 50MPa | Concrete Rectangular | 250 | 250 | 625 | 4800 | 0.3 | 733.94 | G300E | 2119200 | 16.63 | G300E | 799200 | 6.27
1643 | Story36 | B3 | 50 MPa RC Beam (25 cm x 25 cm) | Beam | 50MPa | Concrete Rectangular | 250 | 250 | 625 | 4625 | 0.29 | 707.19 | G300E | 2000601.56 | 15.7 | G300E | 42155.43 | 0.33
1644 | Story36 | B30 | 50 MPa RC Beam (25 cm x 25 cm) | Beam | 50MPa | Concrete Rectangular | 250 | 250 | 625 | 4625 | 0.29 | 707.19 | G300E | 2077203.12 | 16.3 | G300E | 770062.5 | 6.04
1645 | Story36 | B31 | 50 MPa RC Beam (25 cm x 25 cm) | Beam | 50MPa | Concrete Rectangular | 250 | 250 | 625 | 4625 | 0.29 | 707.19 | G300E | 1719921.88 | 13.5 | G300E | 192515.62 | 1.51
1646 | Story36 | B32 | 50 MPa RC Beam (25 cm x 25 cm) | Beam | 50MPa | Concrete Rectangular | 250 | 250 | 625 | 4625 | 0.29 | 707.19 | G300E | 2089343.75 | 16.39 | G300E | 812217.93 | 6.37
1647 | Story36 | B33 | 50 MPa RC Beam (25 cm x 25 cm) | Beam | 50MPa | Concrete Rectangular | 250 | 250 | 625 | 4625 | 0.29 | 707.19 | G300E | 1421031.25 | 11.15 | G300E | 770062.5 | 6.04
1648 | Story36 | B34 | 50 MPa RC Beam (25 cm x 25 cm) | Beam | 50MPa | Concrete Rectangular | 250 | 250 | 625 | 4625 | 0.29 | 707.19 | G300E | 1511796.88 | 11.86 | G300E | 770062.5 | 6.04
1649 | Story36 | B35 | 50 MPa RC Beam (25 cm x 25 cm) | Beam | 50MPa | Concrete Rectangular | 250 | 250 | 625 | 4625 | 0.29 | 707.19 | G300E | 2089054.69 | 16.39 | G300E | 812217.93 | 6.37
1650 | Story36 | B36 | 50 MPa RC Beam (25 cm x 25 cm) | Beam | 50MPa | Concrete Rectangular | 250 | 250 | 625 | 4625 | 0.29 | 707.19 | G300E | 2103507.81 | 16.5 | G300E | 42155.43 | 0.33
1651 | Story36 | B37 | 50 MPa RC Beam (25 cm x 25 cm) | Beam | 50MPa | Concrete Rectangular | 250 | 250 | 625 | 4800 | 0.3 | 733.94 | G300E | 2155500 | 16.91 | G300E | 799200 | 6.27
1652 | Story36 | B38 | 50 MPa RC Beam (25 cm x 25 cm) | Beam | 50MPa | Concrete Rectangular | 250 | 250 | 625 | 4625 | 0.29 | 707.19 | G300E | 2077203.12 | 16.3 | G300E | 770062.5 | 6.04
1653 | Story36 | B4 | 50 MPa RC Beam (25 cm x 25 cm) | Beam | 50MPa | Concrete Rectangular | 250 | 250 | 625 | 4625 | 0.29 | 707.19 | G300E | 1511507.81 | 11.86 | G300E | 770062.5 | 6.04
1654 | Story36 | B40 | 50 MPa RC Beam (25 cm x 25 cm) | Beam | 50MPa | Concrete Rectangular | 250 | 250 | 625 | 4625 | 0.29 | 707.19 | G300E | 2077203.12 | 16.3 | G300E | 770062.5 | 6.04
1655 | Story36 | B41 | 50 MPa RC Beam (25 cm x 25 cm) | Beam | 50MPa | Concrete Rectangular | 250 | 250 | 625 | 4625 | 0.29 | 707.19 | G300E | 2077203.12 | 16.3 | G300E | 770062.5 | 6.04
1656 | Story36 | B42 | 50 MPa RC Beam (25 cm x 25 cm) | Beam | 50MPa | Concrete Rectangular | 250 | 250 | 625 | 4625 | 0.29 | 707.19 | G300E | 2103507.81 | 16.5 | G300E | 42155.43 | 0.33
1657 | Story36 | B43 | 50 MPa RC Beam (25 cm x 25 cm) | Beam | 50MPa | Concrete Rectangular | 250 | 250 | 625 | 4625 | 0.29 | 707.19 | G300E | 2089343.75 | 16.39 | G300E | 812217.93 | 6.37
1658 | Story36 | B44 | 50 MPa RC Beam (25 cm x 25 cm) | Beam | 50MPa | Concrete Rectangular | 250 | 250 | 625 | 4625 | 0.29 | 707.19 | G300E | 1511796.88 | 11.86 | G300E | 770062.5 | 6.04
1659 | Story36 | B45 | 50 MPa RC Beam (25 cm x 25 cm) | Beam | 50MPa | Concrete Rectangular | 250 | 250 | 625 | 4625 | 0.29 | 707.19 | G300E | 1597359.38 | 12.53 | G300E | 770062.5 | 6.04
1660 | Story36 | B46 | 50 MPa RC Beam (25 cm x 25 cm) | Beam | 50MPa | Concrete Rectangular | 250 | 250 | 625 | 4625 | 0.29 | 707.19 | G300E | 2012453.12 | 15.79 | G300E | 42155.43 | 0.33
1661 | Story36 | B47 | 50 MPa RC Beam (25 cm x 25 cm) | Beam | 50MPa | Concrete Rectangular | 250 | 250 | 625 | 4625 | 0.29 | 707.19 | G300E | 2012164.06 | 15.79 | G300E | 42155.43 | 0.33
1662 | Story36 | B48 | 50 MPa RC Beam (25 cm x 25 cm) | Beam | 50MPa | Concrete Rectangular | 250 | 250 | 625 | 4625 | 0.29 | 707.19 | G300E | 2103507.81 | 16.5 | G300E | 42155.43 | 0.33
1663 | Story36 | B49 | 50 MPa RC Beam (25 cm x 25 cm) | Beam | 50MPa | Concrete Rectangular | 250 | 250 | 625 | 4625 | 0.29 | 707.19 | G300E | 2089343.75 | 16.39 | G300E | 812217.93 | 6.37
1664 | Story36 | B5 | 50 MPa RC Beam (25 cm x 25 cm) | Beam | 50MPa | Concrete Rectangular | 250 | 250 | 625 | 4625 | 0.29 | 707.19 | G300E | 2088765.62 | 16.39 | G300E | 812217.93 | 6.37
1665 | Story36 | B50 | 50 MPa RC Beam (25 cm x 25 cm) | Beam | 50MPa | Concrete Rectangular | 250 | 250 | 625 | 4625 | 0.29 | 707.19 | G300E | 1719054.69 | 13.49 | G300E | 192515.62 | 1.51
1666 | Story36 | B51 | 50 MPa RC Beam (25 cm x 25 cm) | Beam | 50MPa | Concrete Rectangular | 250 | 250 | 625 | 4625 | 0.29 | 707.19 | G300E | 2089343.75 | 16.39 | G300E | 812217.93 | 6.37
1667 | Story36 | B52 | 50 MPa RC Beam (25 cm x 25 cm) | Beam | 50MPa | Concrete Rectangular | 250 | 250 | 625 | 4625 | 0.29 | 707.19 | G300E | 2103507.81 | 16.5 | G300E | 42155.43 | 0.33
1668 | Story36 | B53 | 50 MPa RC Beam (25 cm x 25 cm) | Beam | 50MPa | Concrete Rectangular | 250 | 250 | 625 | 4625 | 0.29 | 707.19 | G300E | 2012164.06 | 15.79 | G300E | 42155.43 | 0.33
1669 | Story36 | B54 | 50 MPa RC Beam (25 cm x 25 cm) | Beam | 50MPa | Concrete Rectangular | 250 | 250 | 625 | 4625 | 0.29 | 707.19 | G300E | 2012164.06 | 15.79 | G300E | 42155.43 | 0.33
1670 | Story36 | B55 | 50 MPa RC Beam (25 cm x 25 cm) | Beam | 50MPa | Concrete Rectangular | 250 | 250 | 625 | 4625 | 0.29 | 707.19 | G300E | 1597359.38 | 12.53 | G300E | 770062.5 | 6.04
1671 | Story36 | B56 | 50 MPa RC Beam (25 cm x 25 cm) | Beam | 50MPa | Concrete Rectangular | 250 | 250 | 625 | 4625 | 0.29 | 707.19 | G300E | 1597937.5 | 12.54 | G300E | 770062.5 | 6.04
1672 | Story36 | B57 | 50 MPa RC Beam (25 cm x 25 cm) | Beam | 50MPa | Concrete Rectangular | 250 | 250 | 625 | 4625 | 0.29 | 707.19 | G300E | 1511796.88 | 11.86 | G300E | 770062.5 | 6.04
1673 | Story36 | B58 | 50 MPa RC Beam (25 cm x 25 cm) | Beam | 50MPa | Concrete Rectangular | 250 | 250 | 625 | 4625 | 0.29 | 707.19 | G300E | 1421031.25 | 11.15 | G300E | 770062.5 | 6.04
1674 | Story36 | B59 | 50 MPa RC Beam (25 cm x 25 cm) | Beam | 50MPa | Concrete Rectangular | 250 | 250 | 625 | 4625 | 0.29 | 707.19 | G300E | 1511796.88 | 11.86 | G300E | 770062.5 | 6.04
1675 | Story36 | B6 | 50 MPa RC Beam (25 cm x 25 cm) | Beam | 50MPa | Concrete Rectangular | 250 | 250 | 625 | 4625 | 0.29 | 707.19 | G300E | 1420453.12 | 11.15 | G300E | 770062.5 | 6.04
1676 | Story36 | B60 | 50 MPa RC Beam (25 cm x 25 cm) | Beam | 50MPa | Concrete Rectangular | 250 | 250 | 625 | 4625 | 0.29 | 707.19 | G300E | 1597359.38 | 12.53 | G300E | 770062.5 | 6.04
1677 | Story36 | B7 | 50 MPa RC Beam (25 cm x 25 cm) | Beam | 50MPa | Concrete Rectangular | 250 | 250 | 625 | 4625 | 0.29 | 707.19 | G300E | 2089054.69 | 16.39 | G300E | 812217.93 | 6.37
1678 | Story36 | B8 | 50 MPa RC Beam (25 cm x 25 cm) | Beam | 50MPa | Concrete Rectangular | 250 | 250 | 625 | 4625 | 0.29 | 707.19 | G300E | 1511796.88 | 11.86 | G300E | 770062.5 | 6.04
1679 | Story36 | B9 | 50 MPa RC Beam (25 cm x 25 cm) | Beam | 50MPa | Concrete Rectangular | 250 | 250 | 625 | 4625 | 0.29 | 707.19 | G300E | 2012453.12 | 15.79 | G300E | 42155.43 | 0.33
1680 | Story37 | B1 | 50 MPa RC Beam (25 cm x 25 cm) | Beam | 50MPa | Concrete Rectangular | 250 | 250 | 625 | 4637.5 | 0.29 | 709.1 | G300E | 1589213.28 | 12.47 | G300E | 772143.75 | 6.06
1681 | Story37 | B10 | 50 MPa RC Beam (25 cm x 25 cm) | Beam | 50MPa | Concrete Rectangular | 250 | 250 | 625 | 4637.5 | 0.29 | 709.1 | G300E | 1621096.09 | 12.72 | G300E | 772143.75 | 6.06
1682 | Story37 | B11 | 50 MPa RC Beam (25 cm x 25 cm) | Beam | 50MPa | Concrete Rectangular | 250 | 250 | 625 | 4637.5 | 0.29 | 709.1 | G300E | 1620806.25 | 12.72 | G300E | 772143.75 | 6.06
1683 | Story37 | B12 | 50 MPa RC Beam (25 cm x 25 cm) | Beam | 50MPa | Concrete Rectangular | 250 | 250 | 625 | 4637.5 | 0.29 | 709.1 | G300E | 1526027.34 | 11.97 | G300E | 772143.75 | 6.06
1684 | Story37 | B13 | 50 MPa RC Beam (25 cm x 25 cm) | Beam | 50MPa | Concrete Rectangular | 250 | 250 | 625 | 4637.5 | 0.29 | 709.1 | G300E | 2023109.38 | 15.87 | G300E | 42269.36 | 0.33
1685 | Story37 | B14 | 50 MPa RC Beam (25 cm x 25 cm) | Beam | 50MPa | Concrete Rectangular | 250 | 250 | 625 | 4637.5 | 0.29 | 709.1 | G300E | 2119337.5 | 16.63 | G300E | 42269.36 | 0.33
1686 | Story37 | B15 | 50 MPa RC Beam (25 cm x 25 cm) | Beam | 50MPa | Concrete Rectangular | 250 | 250 | 625 | 4637.5 | 0.29 | 709.1 | G300E | 2123685.16 | 16.66 | G300E | 42269.36 | 0.33
1687 | Story37 | B16 | 50 MPa RC Beam (25 cm x 25 cm) | Beam | 50MPa | Concrete Rectangular | 250 | 250 | 625 | 4800 | 0.3 | 733.94 | G300E | 2050200 | 16.09 | G300E | 799200 | 6.27
1688 | Story37 | B17 | 50 MPa RC Beam (25 cm x 25 cm) | Beam | 50MPa | Concrete Rectangular | 250 | 250 | 625 | 4637.5 | 0.29 | 709.1 | G300E | 1755873.44 | 13.78 | G300E | 193035.94 | 1.51
1689 | Story37 | B18 | 50 MPa RC Beam (25 cm x 25 cm) | Beam | 50MPa | Concrete Rectangular | 250 | 250 | 625 | 4800 | 0.3 | 733.94 | G300E | 2026500 | 15.9 | G300E | 799200 | 6.27
1690 | Story37 | B19 | 50 MPa RC Beam (25 cm x 25 cm) | Beam | 50MPa | Concrete Rectangular | 250 | 250 | 625 | 4637.5 | 0.29 | 709.1 | G300E | 2061078.91 | 16.17 | G300E | 42269.36 | 0.33
1691 | Story37 | B2 | 50 MPa RC Beam (25 cm x 25 cm) | Beam | 50MPa | Concrete Rectangular | 250 | 250 | 625 | 4637.5 | 0.29 | 709.1 | G300E | 1596749.22 | 12.53 | G300E | 772143.75 | 6.06
1692 | Story37 | B20 | 50 MPa RC Beam (25 cm x 25 cm) | Beam | 50MPa | Concrete Rectangular | 250 | 250 | 625 | 4637.5 | 0.29 | 709.1 | G300E | 2061078.91 | 16.17 | G300E | 42269.36 | 0.33
1693 | Story37 | B21 | 50 MPa RC Beam (25 cm x 25 cm) | Beam | 50MPa | Concrete Rectangular | 250 | 250 | 625 | 4637.5 | 0.29 | 709.1 | G300E | 2029775.78 | 15.93 | G300E | 42269.36 | 0.33
1694 | Story37 | B22 | 50 MPa RC Beam (25 cm x 25 cm) | Beam | 50MPa | Concrete Rectangular | 250 | 250 | 625 | 4637.5 | 0.29 | 709.1 | G300E | 1527766.41 | 11.99 | G300E | 772143.75 | 6.06
1695 | Story37 | B23 | 50 MPa RC Beam (25 cm x 25 cm) | Beam | 50MPa | Concrete Rectangular | 250 | 250 | 625 | 4637.5 | 0.29 | 709.1 | G300E | 1428929.69 | 11.21 | G300E | 772143.75 | 6.06
1696 | Story37 | B24 | 50 MPa RC Beam (25 cm x 25 cm) | Beam | 50MPa | Concrete Rectangular | 250 | 250 | 625 | 4637.5 | 0.29 | 709.1 | G300E | 2110932.03 | 16.56 | G300E | 793278.43 | 6.22
1697 | Story37 | B25 | 50 MPa RC Beam (25 cm x 25 cm) | Beam | 50MPa | Concrete Rectangular | 250 | 250 | 625 | 4637.5 | 0.29 | 709.1 | G300E | 1755293.75 | 13.77 | G300E | 193035.94 | 1.51
1698 | Story37 | B26 | 50 MPa RC Beam (25 cm x 25 cm) | Beam | 50MPa | Concrete Rectangular | 250 | 250 | 625 | 4800 | 0.3 | 733.94 | G300E | 2059800 | 16.16 | G300E | 799200 | 6.27
1699 | Story37 | B3 | 50 MPa RC Beam (25 cm x 25 cm) | Beam | 50MPa | Concrete Rectangular | 250 | 250 | 625 | 4637.5 | 0.29 | 709.1 | G300E | 2017892.19 | 15.83 | G300E | 42269.36 | 0.33
1700 | Story37 | B30 | 50 MPa RC Beam (25 cm x 25 cm) | Beam | 50MPa | Concrete Rectangular | 250 | 250 | 625 | 4637.5 | 0.29 | 709.1 | G300E | 1957894.53 | 15.36 | G300E | 772143.75 | 6.06
1701 | Story37 | B31 | 50 MPa RC Beam (25 cm x 25 cm) | Beam | 50MPa | Concrete Rectangular | 250 | 250 | 625 | 4637.5 | 0.29 | 709.1 | G300E | 1756453.12 | 13.78 | G300E | 193035.94 | 1.51
1702 | Story37 | B32 | 50 MPa RC Beam (25 cm x 25 cm) | Beam | 50MPa | Concrete Rectangular | 250 | 250 | 625 | 4637.5 | 0.29 | 709.1 | G300E | 2110932.03 | 16.56 | G300E | 793278.43 | 6.22
1703 | Story37 | B33 | 50 MPa RC Beam (25 cm x 25 cm) | Beam | 50MPa | Concrete Rectangular | 250 | 250 | 625 | 4637.5 | 0.29 | 709.1 | G300E | 1428929.69 | 11.21 | G300E | 772143.75 | 6.06
1704 | Story37 | B34 | 50 MPa RC Beam (25 cm x 25 cm) | Beam | 50MPa | Concrete Rectangular | 250 | 250 | 625 | 4637.5 | 0.29 | 709.1 | G300E | 1528056.25 | 11.99 | G300E | 772143.75 | 6.06
1705 | Story37 | B35 | 50 MPa RC Beam (25 cm x 25 cm) | Beam | 50MPa | Concrete Rectangular | 250 | 250 | 625 | 4637.5 | 0.29 | 709.1 | G300E | 2110932.03 | 16.56 | G300E | 793278.43 | 6.22
1706 | Story37 | B36 | 50 MPa RC Beam (25 cm x 25 cm) | Beam | 50MPa | Concrete Rectangular | 250 | 250 | 625 | 4637.5 | 0.29 | 709.1 | G300E | 2061078.91 | 16.17 | G300E | 42269.36 | 0.33
1707 | Story37 | B37 | 50 MPa RC Beam (25 cm x 25 cm) | Beam | 50MPa | Concrete Rectangular | 250 | 250 | 625 | 4800 | 0.3 | 733.94 | G300E | 2026500 | 15.9 | G300E | 799200 | 6.27
1708 | Story37 | B38 | 50 MPa RC Beam (25 cm x 25 cm) | Beam | 50MPa | Concrete Rectangular | 250 | 250 | 625 | 4637.5 | 0.29 | 709.1 | G300E | 1957894.53 | 15.36 | G300E | 772143.75 | 6.06
1709 | Story37 | B4 | 50 MPa RC Beam (25 cm x 25 cm) | Beam | 50MPa | Concrete Rectangular | 250 | 250 | 625 | 4637.5 | 0.29 | 709.1 | G300E | 1527476.56 | 11.99 | G300E | 772143.75 | 6.06
1710 | Story37 | B40 | 50 MPa RC Beam (25 cm x 25 cm) | Beam | 50MPa | Concrete Rectangular | 250 | 250 | 625 | 4637.5 | 0.29 | 709.1 | G300E | 1957894.53 | 15.36 | G300E | 772143.75 | 6.06
1711 | Story37 | B41 | 50 MPa RC Beam (25 cm x 25 cm) | Beam | 50MPa | Concrete Rectangular | 250 | 250 | 625 | 4637.5 | 0.29 | 709.1 | G300E | 1957894.53 | 15.36 | G300E | 772143.75 | 6.06
1712 | Story37 | B42 | 50 MPa RC Beam (25 cm x 25 cm) | Beam | 50MPa | Concrete Rectangular | 250 | 250 | 625 | 4637.5 | 0.29 | 709.1 | G300E | 2061078.91 | 16.17 | G300E | 42269.36 | 0.33
1713 | Story37 | B43 | 50 MPa RC Beam (25 cm x 25 cm) | Beam | 50MPa | Concrete Rectangular | 250 | 250 | 625 | 4637.5 | 0.29 | 709.1 | G300E | 2110932.03 | 16.56 | G300E | 793278.43 | 6.22
1714 | Story37 | B44 | 50 MPa RC Beam (25 cm x 25 cm) | Beam | 50MPa | Concrete Rectangular | 250 | 250 | 625 | 4637.5 | 0.29 | 709.1 | G300E | 1527766.41 | 11.99 | G300E | 772143.75 | 6.06
1715 | Story37 | B45 | 50 MPa RC Beam (25 cm x 25 cm) | Beam | 50MPa | Concrete Rectangular | 250 | 250 | 625 | 4637.5 | 0.29 | 709.1 | G300E | 1621096.09 | 12.72 | G300E | 772143.75 | 6.06
1716 | Story37 | B46 | 50 MPa RC Beam (25 cm x 25 cm) | Beam | 50MPa | Concrete Rectangular | 250 | 250 | 625 | 4637.5 | 0.29 | 709.1 | G300E | 2029775.78 | 15.93 | G300E | 42269.36 | 0.33
1717 | Story37 | B47 | 50 MPa RC Beam (25 cm x 25 cm) | Beam | 50MPa | Concrete Rectangular | 250 | 250 | 625 | 4637.5 | 0.29 | 709.1 | G300E | 2029775.78 | 15.93 | G300E | 42269.36 | 0.33
1718 | Story37 | B48 | 50 MPa RC Beam (25 cm x 25 cm) | Beam | 50MPa | Concrete Rectangular | 250 | 250 | 625 | 4637.5 | 0.29 | 709.1 | G300E | 2061078.91 | 16.17 | G300E | 42269.36 | 0.33
1719 | Story37 | B49 | 50 MPa RC Beam (25 cm x 25 cm) | Beam | 50MPa | Concrete Rectangular | 250 | 250 | 625 | 4637.5 | 0.29 | 709.1 | G300E | 2110932.03 | 16.56 | G300E | 793278.43 | 6.22
1720 | Story37 | B5 | 50 MPa RC Beam (25 cm x 25 cm) | Beam | 50MPa | Concrete Rectangular | 250 | 250 | 625 | 4637.5 | 0.29 | 709.1 | G300E | 2110642.19 | 16.56 | G300E | 793278.43 | 6.22
1721 | Story37 | B50 | 50 MPa RC Beam (25 cm x 25 cm) | Beam | 50MPa | Concrete Rectangular | 250 | 250 | 625 | 4637.5 | 0.29 | 709.1 | G300E | 1756453.12 | 13.78 | G300E | 193035.94 | 1.51
1722 | Story37 | B51 | 50 MPa RC Beam (25 cm x 25 cm) | Beam | 50MPa | Concrete Rectangular | 250 | 250 | 625 | 4637.5 | 0.29 | 709.1 | G300E | 2110932.03 | 16.56 | G300E | 793278.43 | 6.22
1723 | Story37 | B52 | 50 MPa RC Beam (25 cm x 25 cm) | Beam | 50MPa | Concrete Rectangular | 250 | 250 | 625 | 4637.5 | 0.29 | 709.1 | G300E | 2061078.91 | 16.17 | G300E | 42269.36 | 0.33
1724 | Story37 | B53 | 50 MPa RC Beam (25 cm x 25 cm) | Beam | 50MPa | Concrete Rectangular | 250 | 250 | 625 | 4637.5 | 0.29 | 709.1 | G300E | 2029775.78 | 15.93 | G300E | 42269.36 | 0.33
1725 | Story37 | B54 | 50 MPa RC Beam (25 cm x 25 cm) | Beam | 50MPa | Concrete Rectangular | 250 | 250 | 625 | 4637.5 | 0.29 | 709.1 | G300E | 2029775.78 | 15.93 | G300E | 42269.36 | 0.33
1726 | Story37 | B55 | 50 MPa RC Beam (25 cm x 25 cm) | Beam | 50MPa | Concrete Rectangular | 250 | 250 | 625 | 4637.5 | 0.29 | 709.1 | G300E | 1620806.25 | 12.72 | G300E | 772143.75 | 6.06
1727 | Story37 | B56 | 50 MPa RC Beam (25 cm x 25 cm) | Beam | 50MPa | Concrete Rectangular | 250 | 250 | 625 | 4637.5 | 0.29 | 709.1 | G300E | 1620806.25 | 12.72 | G300E | 772143.75 | 6.06
1728 | Story37 | B57 | 50 MPa RC Beam (25 cm x 25 cm) | Beam | 50MPa | Concrete Rectangular | 250 | 250 | 625 | 4637.5 | 0.29 | 709.1 | G300E | 1527766.41 | 11.99 | G300E | 772143.75 | 6.06
1729 | Story37 | B58 | 50 MPa RC Beam (25 cm x 25 cm) | Beam | 50MPa | Concrete Rectangular | 250 | 250 | 625 | 4637.5 | 0.29 | 709.1 | G300E | 1428929.69 | 11.21 | G300E | 772143.75 | 6.06
1730 | Story37 | B59 | 50 MPa RC Beam (25 cm x 25 cm) | Beam | 50MPa | Concrete Rectangular | 250 | 250 | 625 | 4637.5 | 0.29 | 709.1 | G300E | 1527766.41 | 11.99 | G300E | 772143.75 | 6.06
1731 | Story37 | B6 | 50 MPa RC Beam (25 cm x 25 cm) | Beam | 50MPa | Concrete Rectangular | 250 | 250 | 625 | 4637.5 | 0.29 | 709.1 | G300E | 1428929.69 | 11.21 | G300E | 772143.75 | 6.06
1732 | Story37 | B60 | 50 MPa RC Beam (25 cm x 25 cm) | Beam | 50MPa | Concrete Rectangular | 250 | 250 | 625 | 4637.5 | 0.29 | 709.1 | G300E | 1620806.25 | 12.72 | G300E | 772143.75 | 6.06
1733 | Story37 | B7 | 50 MPa RC Beam (25 cm x 25 cm) | Beam | 50MPa | Concrete Rectangular | 250 | 250 | 625 | 4637.5 | 0.29 | 709.1 | G300E | 2110932.03 | 16.56 | G300E | 793278.43 | 6.22
1734 | Story37 | B8 | 50 MPa RC Beam (25 cm x 25 cm) | Beam | 50MPa | Concrete Rectangular | 250 | 250 | 625 | 4637.5 | 0.29 | 709.1 | G300E | 1528056.25 | 11.99 | G300E | 772143.75 | 6.06
1735 | Story37 | B9 | 50 MPa RC Beam (25 cm x 25 cm) | Beam | 50MPa | Concrete Rectangular | 250 | 250 | 625 | 4637.5 | 0.29 | 709.1 | G300E | 2029775.78 | 15.93 | G300E | 42269.36 | 0.33
1736 | Story38 | B1 | 50 MPa RC Beam (25 cm x 25 cm) | Beam | 50MPa | Concrete Rectangular | 250 | 250 | 625 | 4637.5 | 0.29 | 709.1 | G300E | 1596749.22 | 12.53 | G300E | 772143.75 | 6.06
1737 | Story38 | B10 | 50 MPa RC Beam (25 cm x 25 cm) | Beam | 50MPa | Concrete Rectangular | 250 | 250 | 625 | 4637.5 | 0.29 | 709.1 | G300E | 1629211.72 | 12.78 | G300E | 772143.75 | 6.06
1738 | Story38 | B11 | 50 MPa RC Beam (25 cm x 25 cm) | Beam | 50MPa | Concrete Rectangular | 250 | 250 | 625 | 4637.5 | 0.29 | 709.1 | G300E | 1629211.72 | 12.78 | G300E | 772143.75 | 6.06
1739 | Story38 | B12 | 50 MPa RC Beam (25 cm x 25 cm) | Beam | 50MPa | Concrete Rectangular | 250 | 250 | 625 | 4637.5 | 0.29 | 709.1 | G300E | 1527766.41 | 11.99 | G300E | 772143.75 | 6.06
1740 | Story38 | B13 | 50 MPa RC Beam (25 cm x 25 cm) | Beam | 50MPa | Concrete Rectangular | 250 | 250 | 625 | 4637.5 | 0.29 | 709.1 | G300E | 2018182.03 | 15.84 | G300E | 42269.36 | 0.33
1741 | Story38 | B14 | 50 MPa RC Beam (25 cm x 25 cm) | Beam | 50MPa | Concrete Rectangular | 250 | 250 | 625 | 4637.5 | 0.29 | 709.1 | G300E | 1807755.47 | 14.18 | G300E | 42269.36 | 0.33
1742 | Story38 | B15 | 50 MPa RC Beam (25 cm x 25 cm) | Beam | 50MPa | Concrete Rectangular | 250 | 250 | 625 | 4637.5 | 0.29 | 709.1 | G300E | 2131800.78 | 16.73 | G300E | 42269.36 | 0.33
1743 | Story38 | B16 | 50 MPa RC Beam (25 cm x 25 cm) | Beam | 50MPa | Concrete Rectangular | 250 | 250 | 625 | 4800 | 0.3 | 733.94 | G300E | 2051700 | 16.1 | G300E | 799200 | 6.27
1744 | Story38 | B17 | 50 MPa RC Beam (25 cm x 25 cm) | Beam | 50MPa | Concrete Rectangular | 250 | 250 | 625 | 4637.5 | 0.29 | 709.1 | G300E | 1778481.25 | 13.95 | G300E | 193035.94 | 1.51
1745 | Story38 | B18 | 50 MPa RC Beam (25 cm x 25 cm) | Beam | 50MPa | Concrete Rectangular | 250 | 250 | 625 | 4800 | 0.3 | 733.94 | G300E | 2026800 | 15.9 | G300E | 799200 | 6.27
1746 | Story38 | B19 | 50 MPa RC Beam (25 cm x 25 cm) | Beam | 50MPa | Concrete Rectangular | 250 | 250 | 625 | 4637.5 | 0.29 | 709.1 | G300E | 2068325 | 16.23 | G300E | 42269.36 | 0.33
1747 | Story38 | B2 | 50 MPa RC Beam (25 cm x 25 cm) | Beam | 50MPa | Concrete Rectangular | 250 | 250 | 625 | 4637.5 | 0.29 | 709.1 | G300E | 1604285.16 | 12.59 | G300E | 772143.75 | 6.06
1748 | Story38 | B20 | 50 MPa RC Beam (25 cm x 25 cm) | Beam | 50MPa | Concrete Rectangular | 250 | 250 | 625 | 4637.5 | 0.29 | 709.1 | G300E | 2068035.16 | 16.23 | G300E | 42269.36 | 0.33
1749 | Story38 | B21 | 50 MPa RC Beam (25 cm x 25 cm) | Beam | 50MPa | Concrete Rectangular | 250 | 250 | 625 | 4637.5 | 0.29 | 709.1 | G300E | 2025428.12 | 15.89 | G300E | 42269.36 | 0.33
1750 | Story38 | B22 | 50 MPa RC Beam (25 cm x 25 cm) | Beam | 50MPa | Concrete Rectangular | 250 | 250 | 625 | 4637.5 | 0.29 | 709.1 | G300E | 1528925.78 | 12 | G300E | 772143.75 | 6.06
1751 | Story38 | B23 | 50 MPa RC Beam (25 cm x 25 cm) | Beam | 50MPa | Concrete Rectangular | 250 | 250 | 625 | 4637.5 | 0.29 | 709.1 | G300E | 1426031.25 | 11.19 | G300E | 772143.75 | 6.06
1752 | Story38 | B24 | 50 MPa RC Beam (25 cm x 25 cm) | Beam | 50MPa | Concrete Rectangular | 250 | 250 | 625 | 4637.5 | 0.29 | 709.1 | G300E | 2105425 | 16.52 | G300E | 793278.43 | 6.22
1753 | Story38 | B25 | 50 MPa RC Beam (25 cm x 25 cm) | Beam | 50MPa | Concrete Rectangular | 250 | 250 | 625 | 4637.5 | 0.29 | 709.1 | G300E | 1778191.41 | 13.95 | G300E | 193035.94 | 1.51
1754 | Story38 | B26 | 50 MPa RC Beam (25 cm x 25 cm) | Beam | 50MPa | Concrete Rectangular | 250 | 250 | 625 | 4800 | 0.3 | 733.94 | G300E | 2061600 | 16.18 | G300E | 799200 | 6.27
1755 | Story38 | B3 | 50 MPa RC Beam (25 cm x 25 cm) | Beam | 50MPa | Concrete Rectangular | 250 | 250 | 625 | 4637.5 | 0.29 | 709.1 | G300E | 2012964.84 | 15.79 | G300E | 42269.36 | 0.33
1756 | Story38 | B30 | 50 MPa RC Beam (25 cm x 25 cm) | Beam | 50MPa | Concrete Rectangular | 250 | 250 | 625 | 4637.5 | 0.29 | 709.1 | G300E | 1958184.38 | 15.36 | G300E | 772143.75 | 6.06
1757 | Story38 | B31 | 50 MPa RC Beam (25 cm x 25 cm) | Beam | 50MPa | Concrete Rectangular | 250 | 250 | 625 | 4637.5 | 0.29 | 709.1 | G300E | 1778771.09 | 13.96 | G300E | 193035.94 | 1.51
1758 | Story38 | B32 | 50 MPa RC Beam (25 cm x 25 cm) | Beam | 50MPa | Concrete Rectangular | 250 | 250 | 625 | 4637.5 | 0.29 | 709.1 | G300E | 2105425 | 16.52 | G300E | 793278.43 | 6.22
1759 | Story38 | B33 | 50 MPa RC Beam (25 cm x 25 cm) | Beam | 50MPa | Concrete Rectangular | 250 | 250 | 625 | 4637.5 | 0.29 | 709.1 | G300E | 1426031.25 | 11.19 | G300E | 772143.75 | 6.06
1760 | Story38 | B34 | 50 MPa RC Beam (25 cm x 25 cm) | Beam | 50MPa | Concrete Rectangular | 250 | 250 | 625 | 4637.5 | 0.29 | 709.1 | G300E | 1528925.78 | 12 | G300E | 772143.75 | 6.06
1761 | Story38 | B35 | 50 MPa RC Beam (25 cm x 25 cm) | Beam | 50MPa | Concrete Rectangular | 250 | 250 | 625 | 4637.5 | 0.29 | 709.1 | G300E | 2104845.31 | 16.52 | G300E | 793278.43 | 6.22
1762 | Story38 | B36 | 50 MPa RC Beam (25 cm x 25 cm) | Beam | 50MPa | Concrete Rectangular | 250 | 250 | 625 | 4637.5 | 0.29 | 709.1 | G300E | 2068325 | 16.23 | G300E | 42269.36 | 0.33
1763 | Story38 | B37 | 50 MPa RC Beam (25 cm x 25 cm) | Beam | 50MPa | Concrete Rectangular | 250 | 250 | 625 | 4800 | 0.3 | 733.94 | G300E | 2026500 | 15.9 | G300E | 799200 | 6.27
1764 | Story38 | B38 | 50 MPa RC Beam (25 cm x 25 cm) | Beam | 50MPa | Concrete Rectangular | 250 | 250 | 625 | 4637.5 | 0.29 | 709.1 | G300E | 1958184.38 | 15.36 | G300E | 772143.75 | 6.06
1765 | Story38 | B4 | 50 MPa RC Beam (25 cm x 25 cm) | Beam | 50MPa | Concrete Rectangular | 250 | 250 | 625 | 4637.5 | 0.29 | 709.1 | G300E | 1528346.09 | 11.99 | G300E | 772143.75 | 6.06
1766 | Story38 | B40 | 50 MPa RC Beam (25 cm x 25 cm) | Beam | 50MPa | Concrete Rectangular | 250 | 250 | 625 | 4637.5 | 0.29 | 709.1 | G300E | 1958184.38 | 15.36 | G300E | 772143.75 | 6.06
1767 | Story38 | B41 | 50 MPa RC Beam (25 cm x 25 cm) | Beam | 50MPa | Concrete Rectangular | 250 | 250 | 625 | 4637.5 | 0.29 | 709.1 | G300E | 1958184.38 | 15.36 | G300E | 772143.75 | 6.06
1768 | Story38 | B42 | 50 MPa RC Beam (25 cm x 25 cm) | Beam | 50MPa | Concrete Rectangular | 250 | 250 | 625 | 4637.5 | 0.29 | 709.1 | G300E | 2068035.16 | 16.23 | G300E | 42269.36 | 0.33
1769 | Story38 | B43 | 50 MPa RC Beam (25 cm x 25 cm) | Beam | 50MPa | Concrete Rectangular | 250 | 250 | 625 | 4637.5 | 0.29 | 709.1 | G300E | 2105425 | 16.52 | G300E | 793278.43 | 6.22
1770 | Story38 | B44 | 50 MPa RC Beam (25 cm x 25 cm) | Beam | 50MPa | Concrete Rectangular | 250 | 250 | 625 | 4637.5 | 0.29 | 709.1 | G300E | 1528925.78 | 12 | G300E | 772143.75 | 6.06
1771 | Story38 | B45 | 50 MPa RC Beam (25 cm x 25 cm) | Beam | 50MPa | Concrete Rectangular | 250 | 250 | 625 | 4637.5 | 0.29 | 709.1 | G300E | 1629211.72 | 12.78 | G300E | 772143.75 | 6.06
1772 | Story38 | B46 | 50 MPa RC Beam (25 cm x 25 cm) | Beam | 50MPa | Concrete Rectangular | 250 | 250 | 625 | 4637.5 | 0.29 | 709.1 | G300E | 2025428.12 | 15.89 | G300E | 42269.36 | 0.33
1773 | Story38 | B47 | 50 MPa RC Beam (25 cm x 25 cm) | Beam | 50MPa | Concrete Rectangular | 250 | 250 | 625 | 4637.5 | 0.29 | 709.1 | G300E | 2025428.12 | 15.89 | G300E | 42269.36 | 0.33
1774 | Story38 | B48 | 50 MPa RC Beam (25 cm x 25 cm) | Beam | 50MPa | Concrete Rectangular | 250 | 250 | 625 | 4637.5 | 0.29 | 709.1 | G300E | 2068035.16 | 16.23 | G300E | 42269.36 | 0.33
1775 | Story38 | B49 | 50 MPa RC Beam (25 cm x 25 cm) | Beam | 50MPa | Concrete Rectangular | 250 | 250 | 625 | 4637.5 | 0.29 | 709.1 | G300E | 2105425 | 16.52 | G300E | 793278.43 | 6.22
1776 | Story38 | B5 | 50 MPa RC Beam (25 cm x 25 cm) | Beam | 50MPa | Concrete Rectangular | 250 | 250 | 625 | 4637.5 | 0.29 | 709.1 | G300E | 2104555.47 | 16.51 | G300E | 793278.43 | 6.22
1777 | Story38 | B50 | 50 MPa RC Beam (25 cm x 25 cm) | Beam | 50MPa | Concrete Rectangular | 250 | 250 | 625 | 4637.5 | 0.29 | 709.1 | G300E | 1779060.94 | 13.96 | G300E | 193035.94 | 1.51
1778 | Story38 | B51 | 50 MPa RC Beam (25 cm x 25 cm) | Beam | 50MPa | Concrete Rectangular | 250 | 250 | 625 | 4637.5 | 0.29 | 709.1 | G300E | 2105425 | 16.52 | G300E | 793278.43 | 6.22
1779 | Story38 | B52 | 50 MPa RC Beam (25 cm x 25 cm) | Beam | 50MPa | Concrete Rectangular | 250 | 250 | 625 | 4637.5 | 0.29 | 709.1 | G300E | 2068035.16 | 16.23 | G300E | 42269.36 | 0.33
1780 | Story38 | B53 | 50 MPa RC Beam (25 cm x 25 cm) | Beam | 50MPa | Concrete Rectangular | 250 | 250 | 625 | 4637.5 | 0.29 | 709.1 | G300E | 2025138.28 | 15.89 | G300E | 42269.36 | 0.33
1781 | Story38 | B54 | 50 MPa RC Beam (25 cm x 25 cm) | Beam | 50MPa | Concrete Rectangular | 250 | 250 | 625 | 4637.5 | 0.29 | 709.1 | G300E | 2025138.28 | 15.89 | G300E | 42269.36 | 0.33
1782 | Story38 | B55 | 50 MPa RC Beam (25 cm x 25 cm) | Beam | 50MPa | Concrete Rectangular | 250 | 250 | 625 | 4637.5 | 0.29 | 709.1 | G300E | 1629211.72 | 12.78 | G300E | 772143.75 | 6.06
1783 | Story38 | B56 | 50 MPa RC Beam (25 cm x 25 cm) | Beam | 50MPa | Concrete Rectangular | 250 | 250 | 625 | 4637.5 | 0.29 | 709.1 | G300E | 1629211.72 | 12.78 | G300E | 772143.75 | 6.06
1784 | Story38 | B57 | 50 MPa RC Beam (25 cm x 25 cm) | Beam | 50MPa | Concrete Rectangular | 250 | 250 | 625 | 4637.5 | 0.29 | 709.1 | G300E | 1528925.78 | 12 | G300E | 772143.75 | 6.06
1785 | Story38 | B58 | 50 MPa RC Beam (25 cm x 25 cm) | Beam | 50MPa | Concrete Rectangular | 250 | 250 | 625 | 4637.5 | 0.29 | 709.1 | G300E | 1426031.25 | 11.19 | G300E | 772143.75 | 6.06
1786 | Story38 | B59 | 50 MPa RC Beam (25 cm x 25 cm) | Beam | 50MPa | Concrete Rectangular | 250 | 250 | 625 | 4637.5 | 0.29 | 709.1 | G300E | 1528925.78 | 12 | G300E | 772143.75 | 6.06
1787 | Story38 | B6 | 50 MPa RC Beam (25 cm x 25 cm) | Beam | 50MPa | Concrete Rectangular | 250 | 250 | 625 | 4637.5 | 0.29 | 709.1 | G300E | 1426031.25 | 11.19 | G300E | 772143.75 | 6.06
1788 | Story38 | B60 | 50 MPa RC Beam (25 cm x 25 cm) | Beam | 50MPa | Concrete Rectangular | 250 | 250 | 625 | 4637.5 | 0.29 | 709.1 | G300E | 1629211.72 | 12.78 | G300E | 772143.75 | 6.06
1789 | Story38 | B7 | 50 MPa RC Beam (25 cm x 25 cm) | Beam | 50MPa | Concrete Rectangular | 250 | 250 | 625 | 4637.5 | 0.29 | 709.1 | G300E | 2105135.16 | 16.52 | G300E | 793278.43 | 6.22
1790 | Story38 | B8 | 50 MPa RC Beam (25 cm x 25 cm) | Beam | 50MPa | Concrete Rectangular | 250 | 250 | 625 | 4637.5 | 0.29 | 709.1 | G300E | 1528925.78 | 12 | G300E | 772143.75 | 6.06
1791 | Story38 | B9 | 50 MPa RC Beam (25 cm x 25 cm) | Beam | 50MPa | Concrete Rectangular | 250 | 250 | 625 | 4637.5 | 0.29 | 709.1 | G300E | 2025428.12 | 15.89 | G300E | 42269.36 | 0.33
1792 | Story39 | B1 | 50 MPa RC Beam (25 cm x 25 cm) | Beam | 50MPa | Concrete Rectangular | 250 | 250 | 625 | 4637.5 | 0.29 | 709.1 | G300E | 1582836.72 | 12.42 | G300E | 828953.12 | 6.5
1793 | Story39 | B10 | 50 MPa RC Beam (25 cm x 25 cm) | Beam | 50MPa | Concrete Rectangular | 250 | 250 | 625 | 4637.5 | 0.29 | 709.1 | G300E | 1611241.41 | 12.64 | G300E | 827793.75 | 6.5
1794 | Story39 | B11 | 50 MPa RC Beam (25 cm x 25 cm) | Beam | 50MPa | Concrete Rectangular | 250 | 250 | 625 | 4637.5 | 0.29 | 709.1 | G300E | 1611241.41 | 12.64 | G300E | 827793.75 | 6.5
1795 | Story39 | B12 | 50 MPa RC Beam (25 cm x 25 cm) | Beam | 50MPa | Concrete Rectangular | 250 | 250 | 625 | 4637.5 | 0.29 | 709.1 | G300E | 1521100 | 11.94 | G300E | 813881.25 | 6.39
1796 | Story39 | B13 | 50 MPa RC Beam (25 cm x 25 cm) | Beam | 50MPa | Concrete Rectangular | 250 | 250 | 625 | 4637.5 | 0.29 | 709.1 | G300E | 1712686.72 | 13.44 | G300E | 42269.36 | 0.33
1797 | Story39 | B14 | 50 MPa RC Beam (25 cm x 25 cm) | Beam | 50MPa | Concrete Rectangular | 250 | 250 | 625 | 4637.5 | 0.29 | 709.1 | G300E | 1805146.88 | 14.16 | G300E | 42269.36 | 0.33
1798 | Story39 | B15 | 50 MPa RC Beam (25 cm x 25 cm) | Beam | 50MPa | Concrete Rectangular | 250 | 250 | 625 | 4637.5 | 0.29 | 709.1 | G300E | 1804277.34 | 14.16 | G300E | 42269.36 | 0.33
1799 | Story39 | B16 | 50 MPa RC Beam (25 cm x 25 cm) | Beam | 50MPa | Concrete Rectangular | 250 | 250 | 625 | 4800 | 0.3 | 733.94 | G300E | 1986600 | 15.59 | G300E | 799200 | 6.27
1800 | Story39 | B17 | 50 MPa RC Beam (25 cm x 25 cm) | Beam | 50MPa | Concrete Rectangular | 250 | 250 | 625 | 4637.5 | 0.29 | 709.1 | G300E | 1689789.06 | 13.26 | G300E | 0 | 0
1801 | Story39 | B18 | 50 MPa RC Beam (25 cm x 25 cm) | Beam | 50MPa | Concrete Rectangular | 250 | 250 | 625 | 4800 | 0.3 | 733.94 | G300E | 2030100 | 15.93 | G300E | 799200 | 6.27
1802 | Story39 | B19 | 50 MPa RC Beam (25 cm x 25 cm) | Beam | 50MPa | Concrete Rectangular | 250 | 250 | 625 | 4637.5 | 0.29 | 709.1 | G300E | 1803697.66 | 14.15 | G300E | 42269.36 | 0.33
1803 | Story39 | B2 | 50 MPa RC Beam (25 cm x 25 cm) | Beam | 50MPa | Concrete Rectangular | 250 | 250 | 625 | 4637.5 | 0.29 | 709.1 | G300E | 1589213.28 | 12.47 | G300E | 835909.38 | 6.56
1804 | Story39 | B20 | 50 MPa RC Beam (25 cm x 25 cm) | Beam | 50MPa | Concrete Rectangular | 250 | 250 | 625 | 4637.5 | 0.29 | 709.1 | G300E | 1803697.66 | 14.15 | G300E | 42269.36 | 0.33
1805 | Story39 | B21 | 50 MPa RC Beam (25 cm x 25 cm) | Beam | 50MPa | Concrete Rectangular | 250 | 250 | 625 | 4637.5 | 0.29 | 709.1 | G300E | 1712107.03 | 13.43 | G300E | 42269.36 | 0.33
1806 | Story39 | B22 | 50 MPa RC Beam (25 cm x 25 cm) | Beam | 50MPa | Concrete Rectangular | 250 | 250 | 625 | 4637.5 | 0.29 | 709.1 | G300E | 1523998.44 | 11.96 | G300E | 812721.88 | 6.38
1807 | Story39 | B23 | 50 MPa RC Beam (25 cm x 25 cm) | Beam | 50MPa | Concrete Rectangular | 250 | 250 | 625 | 4637.5 | 0.29 | 709.1 | G300E | 1424871.88 | 11.18 | G300E | 772143.75 | 6.06
1808 | Story39 | B24 | 50 MPa RC Beam (25 cm x 25 cm) | Beam | 50MPa | Concrete Rectangular | 250 | 250 | 625 | 4637.5 | 0.29 | 709.1 | G300E | 2143394.53 | 16.82 | G300E | 814413.11 | 6.39
1809 | Story39 | B25 | 50 MPa RC Beam (25 cm x 25 cm) | Beam | 50MPa | Concrete Rectangular | 250 | 250 | 625 | 4637.5 | 0.29 | 709.1 | G300E | 1688339.84 | 13.25 | G300E | 0 | 0
1810 | Story39 | B26 | 50 MPa RC Beam (25 cm x 25 cm) | Beam | 50MPa | Concrete Rectangular | 250 | 250 | 625 | 4800 | 0.3 | 733.94 | G300E | 1995300 | 15.66 | G300E | 799200 | 6.27
1811 | Story39 | B3 | 50 MPa RC Beam (25 cm x 25 cm) | Beam | 50MPa | Concrete Rectangular | 250 | 250 | 625 | 4637.5 | 0.29 | 709.1 | G300E | 1712976.56 | 13.44 | G300E | 42269.36 | 0.33
1812 | Story39 | B30 | 50 MPa RC Beam (25 cm x 25 cm) | Beam | 50MPa | Concrete Rectangular | 250 | 250 | 625 | 4637.5 | 0.29 | 709.1 | G300E | 1961662.5 | 15.39 | G300E | 772143.75 | 6.06
1813 | Story39 | B31 | 50 MPa RC Beam (25 cm x 25 cm) | Beam | 50MPa | Concrete Rectangular | 250 | 250 | 625 | 4637.5 | 0.29 | 709.1 | G300E | 1690948.44 | 13.27 | G300E | 0 | 0
1814 | Story39 | B32 | 50 MPa RC Beam (25 cm x 25 cm) | Beam | 50MPa | Concrete Rectangular | 250 | 250 | 625 | 4637.5 | 0.29 | 709.1 | G300E | 2142814.84 | 16.81 | G300E | 814413.11 | 6.39
1815 | Story39 | B33 | 50 MPa RC Beam (25 cm x 25 cm) | Beam | 50MPa | Concrete Rectangular | 250 | 250 | 625 | 4637.5 | 0.29 | 709.1 | G300E | 1424871.88 | 11.18 | G300E | 772143.75 | 6.06
1816 | Story39 | B34 | 50 MPa RC Beam (25 cm x 25 cm) | Beam | 50MPa | Concrete Rectangular | 250 | 250 | 625 | 4637.5 | 0.29 | 709.1 | G300E | 1523998.44 | 11.96 | G300E | 812721.88 | 6.38
1817 | Story39 | B35 | 50 MPa RC Beam (25 cm x 25 cm) | Beam | 50MPa | Concrete Rectangular | 250 | 250 | 625 | 4637.5 | 0.29 | 709.1 | G300E | 2142814.84 | 16.81 | G300E | 814413.11 | 6.39
1818 | Story39 | B36 | 50 MPa RC Beam (25 cm x 25 cm) | Beam | 50MPa | Concrete Rectangular | 250 | 250 | 625 | 4637.5 | 0.29 | 709.1 | G300E | 1803697.66 | 14.15 | G300E | 42269.36 | 0.33
1819 | Story39 | B37 | 50 MPa RC Beam (25 cm x 25 cm) | Beam | 50MPa | Concrete Rectangular | 250 | 250 | 625 | 4800 | 0.3 | 733.94 | G300E | 2029800 | 15.93 | G300E | 799200 | 6.27
1820 | Story39 | B38 | 50 MPa RC Beam (25 cm x 25 cm) | Beam | 50MPa | Concrete Rectangular | 250 | 250 | 625 | 4637.5 | 0.29 | 709.1 | G300E | 1961372.66 | 15.39 | G300E | 772143.75 | 6.06
1821 | Story39 | B4 | 50 MPa RC Beam (25 cm x 25 cm) | Beam | 50MPa | Concrete Rectangular | 250 | 250 | 625 | 4637.5 | 0.29 | 709.1 | G300E | 1522839.06 | 11.95 | G300E | 813881.25 | 6.39
1822 | Story39 | B40 | 50 MPa RC Beam (25 cm x 25 cm) | Beam | 50MPa | Concrete Rectangular | 250 | 250 | 625 | 4637.5 | 0.29 | 709.1 | G300E | 1961952.34 | 15.39 | G300E | 772143.75 | 6.06
1823 | Story39 | B41 | 50 MPa RC Beam (25 cm x 25 cm) | Beam | 50MPa | Concrete Rectangular | 250 | 250 | 625 | 4637.5 | 0.29 | 709.1 | G300E | 1961662.5 | 15.39 | G300E | 772143.75 | 6.06
1824 | Story39 | B42 | 50 MPa RC Beam (25 cm x 25 cm) | Beam | 50MPa | Concrete Rectangular | 250 | 250 | 625 | 4637.5 | 0.29 | 709.1 | G300E | 1803697.66 | 14.15 | G300E | 42269.36 | 0.33
1825 | Story39 | B43 | 50 MPa RC Beam (25 cm x 25 cm) | Beam | 50MPa | Concrete Rectangular | 250 | 250 | 625 | 4637.5 | 0.29 | 709.1 | G300E | 2142814.84 | 16.81 | G300E | 814413.11 | 6.39
1826 | Story39 | B44 | 50 MPa RC Beam (25 cm x 25 cm) | Beam | 50MPa | Concrete Rectangular | 250 | 250 | 625 | 4637.5 | 0.29 | 709.1 | G300E | 1523998.44 | 11.96 | G300E | 812721.88 | 6.38
1827 | Story39 | B45 | 50 MPa RC Beam (25 cm x 25 cm) | Beam | 50MPa | Concrete Rectangular | 250 | 250 | 625 | 4637.5 | 0.29 | 709.1 | G300E | 1611241.41 | 12.64 | G300E | 827793.75 | 6.5
1828 | Story39 | B46 | 50 MPa RC Beam (25 cm x 25 cm) | Beam | 50MPa | Concrete Rectangular | 250 | 250 | 625 | 4637.5 | 0.29 | 709.1 | G300E | 1712107.03 | 13.43 | G300E | 42269.36 | 0.33
1829 | Story39 | B47 | 50 MPa RC Beam (25 cm x 25 cm) | Beam | 50MPa | Concrete Rectangular | 250 | 250 | 625 | 4637.5 | 0.29 | 709.1 | G300E | 1712107.03 | 13.43 | G300E | 42269.36 | 0.33
1830 | Story39 | B48 | 50 MPa RC Beam (25 cm x 25 cm) | Beam | 50MPa | Concrete Rectangular | 250 | 250 | 625 | 4637.5 | 0.29 | 709.1 | G300E | 1803697.66 | 14.15 | G300E | 42269.36 | 0.33
1831 | Story39 | B49 | 50 MPa RC Beam (25 cm x 25 cm) | Beam | 50MPa | Concrete Rectangular | 250 | 250 | 625 | 4637.5 | 0.29 | 709.1 | G300E | 2143104.69 | 16.82 | G300E | 814413.11 | 6.39
1832 | Story39 | B5 | 50 MPa RC Beam (25 cm x 25 cm) | Beam | 50MPa | Concrete Rectangular | 250 | 250 | 625 | 4637.5 | 0.29 | 709.1 | G300E | 2141655.47 | 16.8 | G300E | 814413.11 | 6.39
1833 | Story39 | B50 | 50 MPa RC Beam (25 cm x 25 cm) | Beam | 50MPa | Concrete Rectangular | 250 | 250 | 625 | 4637.5 | 0.29 | 709.1 | G300E | 1690948.44 | 13.27 | G300E | 0 | 0
1834 | Story39 | B51 | 50 MPa RC Beam (25 cm x 25 cm) | Beam | 50MPa | Concrete Rectangular | 250 | 250 | 625 | 4637.5 | 0.29 | 709.1 | G300E | 2143104.69 | 16.82 | G300E | 814413.11 | 6.39
1835 | Story39 | B52 | 50 MPa RC Beam (25 cm x 25 cm) | Beam | 50MPa | Concrete Rectangular | 250 | 250 | 625 | 4637.5 | 0.29 | 709.1 | G300E | 1803697.66 | 14.15 | G300E | 42269.36 | 0.33
1836 | Story39 | B53 | 50 MPa RC Beam (25 cm x 25 cm) | Beam | 50MPa | Concrete Rectangular | 250 | 250 | 625 | 4637.5 | 0.29 | 709.1 | G300E | 1712107.03 | 13.43 | G300E | 42269.36 | 0.33
1837 | Story39 | B54 | 50 MPa RC Beam (25 cm x 25 cm) | Beam | 50MPa | Concrete Rectangular | 250 | 250 | 625 | 4637.5 | 0.29 | 709.1 | G300E | 1712107.03 | 13.43 | G300E | 42269.36 | 0.33
1838 | Story39 | B55 | 50 MPa RC Beam (25 cm x 25 cm) | Beam | 50MPa | Concrete Rectangular | 250 | 250 | 625 | 4637.5 | 0.29 | 709.1 | G300E | 1611241.41 | 12.64 | G300E | 827793.75 | 6.5
1839 | Story39 | B56 | 50 MPa RC Beam (25 cm x 25 cm) | Beam | 50MPa | Concrete Rectangular | 250 | 250 | 625 | 4637.5 | 0.29 | 709.1 | G300E | 1611241.41 | 12.64 | G300E | 827793.75 | 6.5
1840 | Story39 | B57 | 50 MPa RC Beam (25 cm x 25 cm) | Beam | 50MPa | Concrete Rectangular | 250 | 250 | 625 | 4637.5 | 0.29 | 709.1 | G300E | 1523998.44 | 11.96 | G300E | 812721.88 | 6.38
1841 | Story39 | B58 | 50 MPa RC Beam (25 cm x 25 cm) | Beam | 50MPa | Concrete Rectangular | 250 | 250 | 625 | 4637.5 | 0.29 | 709.1 | G300E | 1424871.88 | 11.18 | G300E | 772143.75 | 6.06
1842 | Story39 | B59 | 50 MPa RC Beam (25 cm x 25 cm) | Beam | 50MPa | Concrete Rectangular | 250 | 250 | 625 | 4637.5 | 0.29 | 709.1 | G300E | 1523998.44 | 11.96 | G300E | 812721.88 | 6.38
1843 | Story39 | B6 | 50 MPa RC Beam (25 cm x 25 cm) | Beam | 50MPa | Concrete Rectangular | 250 | 250 | 625 | 4637.5 | 0.29 | 709.1 | G300E | 1424871.88 | 11.18 | G300E | 772143.75 | 6.06
1844 | Story39 | B60 | 50 MPa RC Beam (25 cm x 25 cm) | Beam | 50MPa | Concrete Rectangular | 250 | 250 | 625 | 4637.5 | 0.29 | 709.1 | G300E | 1611241.41 | 12.64 | G300E | 827793.75 | 6.5
1845 | Story39 | B7 | 50 MPa RC Beam (25 cm x 25 cm) | Beam | 50MPa | Concrete Rectangular | 250 | 250 | 625 | 4637.5 | 0.29 | 709.1 | G300E | 2142814.84 | 16.81 | G300E | 814413.11 | 6.39
1846 | Story39 | B8 | 50 MPa RC Beam (25 cm x 25 cm) | Beam | 50MPa | Concrete Rectangular | 250 | 250 | 625 | 4637.5 | 0.29 | 709.1 | G300E | 1523998.44 | 11.96 | G300E | 812721.88 | 6.38
1847 | Story39 | B9 | 50 MPa RC Beam (25 cm x 25 cm) | Beam | 50MPa | Concrete Rectangular | 250 | 250 | 625 | 4637.5 | 0.29 | 709.1 | G300E | 1712107.03 | 13.43 | G300E | 42269.36 | 0.33
1848 | Story4 | B1 | 50 MPa RC Beam (25 cm x 25 cm) | Beam | 50MPa | Concrete Rectangular | 250 | 250 | 625 | 4512.5 | 0.28 | 689.98 | G300E | 1957780.36 | 15.36 | G300E | 643998.21 | 5.05
1849 | Story4 | B10 | 50 MPa RC Beam (25 cm x 25 cm) | Beam | 50MPa | Concrete Rectangular | 250 | 250 | 625 | 4512.5 | 0.28 | 689.98 | G300E | 1460438.39 | 11.46 | G300E | 643998.21 | 5.05
1850 | Story4 | B11 | 50 MPa RC Beam (25 cm x 25 cm) | Beam | 50MPa | Concrete Rectangular | 250 | 250 | 625 | 4512.5 | 0.28 | 689.98 | G300E | 1460438.39 | 11.46 | G300E | 643998.21 | 5.05
1851 | Story4 | B12 | 50 MPa RC Beam (25 cm x 25 cm) | Beam | 50MPa | Concrete Rectangular | 250 | 250 | 625 | 4512.5 | 0.28 | 689.98 | G300E | 1913944.64 | 15.02 | G300E | 643998.21 | 5.05
1852 | Story4 | B13 | 50 MPa RC Beam (25 cm x 25 cm) | Beam | 50MPa | Concrete Rectangular | 250 | 250 | 625 | 4512.5 | 0.28 | 689.98 | G300E | 2171479.46 | 17.04 | G300E | 691003.96 | 5.42
1853 | Story4 | B14 | 50 MPa RC Beam (25 cm x 25 cm) | Beam | 50MPa | Concrete Rectangular | 250 | 250 | 625 | 4512.5 | 0.28 | 689.98 | G300E | 2449965.18 | 19.22 | G300E | 345501.98 | 2.71
1854 | Story4 | B15 | 50 MPa RC Beam (25 cm x 25 cm) | Beam | 50MPa | Concrete Rectangular | 250 | 250 | 625 | 4512.5 | 0.28 | 689.98 | G300E | 2238522.32 | 17.56 | G300E | 667501.09 | 5.24
1855 | Story4 | B16 | 50 MPa RC Beam (25 cm x 25 cm) | Beam | 50MPa | Concrete Rectangular | 250 | 250 | 625 | 4800 | 0.3 | 733.94 | G300E | 2849600 | 22.36 | G300E | 532800 | 4.18
1856 | Story4 | B17 | 50 MPa RC Beam (25 cm x 25 cm) | Beam | 50MPa | Concrete Rectangular | 250 | 250 | 625 | 4512.5 | 0.28 | 689.98 | G300E | 1861728.57 | 14.61 | G300E | 643998.21 | 5.05
1857 | Story4 | B18 | 50 MPa RC Beam (25 cm x 25 cm) | Beam | 50MPa | Concrete Rectangular | 250 | 250 | 625 | 4800 | 0.3 | 733.94 | G300E | 2866880 | 22.49 | G300E | 532800 | 4.18
1858 | Story4 | B19 | 50 MPa RC Beam (25 cm x 25 cm) | Beam | 50MPa | Concrete Rectangular | 250 | 250 | 625 | 4512.5 | 0.28 | 689.98 | G300E | 2184372.32 | 17.14 | G300E | 452835.02 | 3.55
1859 | Story4 | B2 | 50 MPa RC Beam (25 cm x 25 cm) | Beam | 50MPa | Concrete Rectangular | 250 | 250 | 625 | 4512.5 | 0.28 | 689.98 | G300E | 1519423.21 | 11.92 | G300E | 643998.21 | 5.05
1860 | Story4 | B20 | 50 MPa RC Beam (25 cm x 25 cm) | Beam | 50MPa | Concrete Rectangular | 250 | 250 | 625 | 4512.5 | 0.28 | 689.98 | G300E | 2184372.32 | 17.14 | G300E | 452835.02 | 3.55
1861 | Story4 | B21 | 50 MPa RC Beam (25 cm x 25 cm) | Beam | 50MPa | Concrete Rectangular | 250 | 250 | 625 | 4512.5 | 0.28 | 689.98 | G300E | 2117974.11 | 16.62 | G300E | 583670.92 | 4.58
1862 | Story4 | B22 | 50 MPa RC Beam (25 cm x 25 cm) | Beam | 50MPa | Concrete Rectangular | 250 | 250 | 625 | 4512.5 | 0.28 | 689.98 | G300E | 1697022.32 | 13.32 | G300E | 643998.21 | 5.05
1863 | Story4 | B23 | 50 MPa RC Beam (25 cm x 25 cm) | Beam | 50MPa | Concrete Rectangular | 250 | 250 | 625 | 4512.5 | 0.28 | 689.98 | G300E | 1906208.93 | 14.96 | G300E | 643998.21 | 5.05
1864 | Story4 | B24 | 50 MPa RC Beam (25 cm x 25 cm) | Beam | 50MPa | Concrete Rectangular | 250 | 250 | 625 | 4512.5 | 0.28 | 689.98 | G300E | 2143759.82 | 16.82 | G300E | 691003.96 | 5.42
1865 | Story4 | B25 | 50 MPa RC Beam (25 cm x 25 cm) | Beam | 50MPa | Concrete Rectangular | 250 | 250 | 625 | 4512.5 | 0.28 | 689.98 | G300E | 2365516.96 | 18.56 | G300E | 643998.21 | 5.05
1866 | Story4 | B26 | 50 MPa RC Beam (25 cm x 25 cm) | Beam | 50MPa | Concrete Rectangular | 250 | 250 | 625 | 4800 | 0.3 | 733.94 | G300E | 2833920 | 22.24 | G300E | 745920 | 5.85
1867 | Story4 | B3 | 50 MPa RC Beam (25 cm x 25 cm) | Beam | 50MPa | Concrete Rectangular | 250 | 250 | 625 | 4512.5 | 0.28 | 689.98 | G300E | 2514751.79 | 19.73 | G300E | 261671.82 | 2.05
1868 | Story4 | B30 | 50 MPa RC Beam (25 cm x 25 cm) | Beam | 50MPa | Concrete Rectangular | 250 | 250 | 625 | 4512.5 | 0.28 | 689.98 | G300E | 2694564.17 | 21.14 | G300E | 500887.5 | 3.93
1869 | Story4 | B31 | 50 MPa RC Beam (25 cm x 25 cm) | Beam | 50MPa | Concrete Rectangular | 250 | 250 | 625 | 4512.5 | 0.28 | 689.98 | G300E | 1861728.57 | 14.61 | G300E | 643998.21 | 5.05
1870 | Story4 | B32 | 50 MPa RC Beam (25 cm x 25 cm) | Beam | 50MPa | Concrete Rectangular | 250 | 250 | 625 | 4512.5 | 0.28 | 689.98 | G300E | 2145693.75 | 16.84 | G300E | 476337.89 | 3.74
1871 | Story4 | B33 | 50 MPa RC Beam (25 cm x 25 cm) | Beam | 50MPa | Concrete Rectangular | 250 | 250 | 625 | 4512.5 | 0.28 | 689.98 | G300E | 1687675 | 13.24 | G300E | 643998.21 | 5.05
1872 | Story4 | B34 | 50 MPa RC Beam (25 cm x 25 cm) | Beam | 50MPa | Concrete Rectangular | 250 | 250 | 625 | 4512.5 | 0.28 | 689.98 | G300E | 1915233.93 | 15.03 | G300E | 643998.21 | 5.05
1873 | Story4 | B35 | 50 MPa RC Beam (25 cm x 25 cm) | Beam | 50MPa | Concrete Rectangular | 250 | 250 | 625 | 4512.5 | 0.28 | 689.98 | G300E | 2393881.25 | 18.78 | G300E | 691003.96 | 5.42
1874 | Story4 | B36 | 50 MPa RC Beam (25 cm x 25 cm) | Beam | 50MPa | Concrete Rectangular | 250 | 250 | 625 | 4512.5 | 0.28 | 689.98 | G300E | 2475750.89 | 19.43 | G300E | 667501.09 | 5.24
1875 | Story4 | B37 | 50 MPa RC Beam (25 cm x 25 cm) | Beam | 50MPa | Concrete Rectangular | 250 | 250 | 625 | 4800 | 0.3 | 733.94 | G300E | 2891840 | 22.69 | G300E | 745920 | 5.85
1876 | Story4 | B38 | 50 MPa RC Beam (25 cm x 25 cm) | Beam | 50MPa | Concrete Rectangular | 250 | 250 | 625 | 4512.5 | 0.28 | 689.98 | G300E | 2718931.67 | 21.33 | G300E | 701242.5 | 5.5
1877 | Story4 | B4 | 50 MPa RC Beam (25 cm x 25 cm) | Beam | 50MPa | Concrete Rectangular | 250 | 250 | 625 | 4512.5 | 0.28 | 689.98 | G300E | 1696377.68 | 13.31 | G300E | 643998.21 | 5.05
1878 | Story4 | B40 | 50 MPa RC Beam (25 cm x 25 cm) | Beam | 50MPa | Concrete Rectangular | 250 | 250 | 625 | 4512.5 | 0.28 | 689.98 | G300E | 2694263.33 | 21.14 | G300E | 701242.5 | 5.5
1879 | Story4 | B41 | 50 MPa RC Beam (25 cm x 25 cm) | Beam | 50MPa | Concrete Rectangular | 250 | 250 | 625 | 4512.5 | 0.28 | 689.98 | G300E | 2718931.67 | 21.33 | G300E | 500887.5 | 3.93
1880 | Story4 | B42 | 50 MPa RC Beam (25 cm x 25 cm) | Beam | 50MPa | Concrete Rectangular | 250 | 250 | 625 | 4512.5 | 0.28 | 689.98 | G300E | 2184372.32 | 17.14 | G300E | 667501.09 | 5.24
1881 | Story4 | B43 | 50 MPa RC Beam (25 cm x 25 cm) | Beam | 50MPa | Concrete Rectangular | 250 | 250 | 625 | 4512.5 | 0.28 | 689.98 | G300E | 2393881.25 | 18.78 | G300E | 476337.89 | 3.74
1882 | Story4 | B44 | 50 MPa RC Beam (25 cm x 25 cm) | Beam | 50MPa | Concrete Rectangular | 250 | 250 | 625 | 4512.5 | 0.28 | 689.98 | G300E | 1696700 | 13.31 | G300E | 643998.21 | 5.05
1883 | Story4 | B45 | 50 MPa RC Beam (25 cm x 25 cm) | Beam | 50MPa | Concrete Rectangular | 250 | 250 | 625 | 4512.5 | 0.28 | 689.98 | G300E | 1975508.04 | 15.5 | G300E | 643998.21 | 5.05
1884 | Story4 | B46 | 50 MPa RC Beam (25 cm x 25 cm) | Beam | 50MPa | Concrete Rectangular | 250 | 250 | 625 | 4512.5 | 0.28 | 689.98 | G300E | 2541182.14 | 19.94 | G300E | 691003.96 | 5.42
1885 | Story4 | B47 | 50 MPa RC Beam (25 cm x 25 cm) | Beam | 50MPa | Concrete Rectangular | 250 | 250 | 625 | 4512.5 | 0.28 | 689.98 | G300E | 2541182.14 | 19.94 | G300E | 691003.96 | 5.42
1886 | Story4 | B48 | 50 MPa RC Beam (25 cm x 25 cm) | Beam | 50MPa | Concrete Rectangular | 250 | 250 | 625 | 4512.5 | 0.28 | 689.98 | G300E | 2475750.89 | 19.43 | G300E | 667501.09 | 5.24
1887 | Story4 | B49 | 50 MPa RC Beam (25 cm x 25 cm) | Beam | 50MPa | Concrete Rectangular | 250 | 250 | 625 | 4512.5 | 0.28 | 689.98 | G300E | 2393881.25 | 18.78 | G300E | 691003.96 | 5.42
1888 | Story4 | B5 | 50 MPa RC Beam (25 cm x 25 cm) | Beam | 50MPa | Concrete Rectangular | 250 | 250 | 625 | 4512.5 | 0.28 | 689.98 | G300E | 2392269.64 | 18.77 | G300E | 476337.89 | 3.74
1889 | Story4 | B50 | 50 MPa RC Beam (25 cm x 25 cm) | Beam | 50MPa | Concrete Rectangular | 250 | 250 | 625 | 4512.5 | 0.28 | 689.98 | G300E | 2365839.29 | 18.56 | G300E | 643998.21 | 5.05
1890 | Story4 | B51 | 50 MPa RC Beam (25 cm x 25 cm) | Beam | 50MPa | Concrete Rectangular | 250 | 250 | 625 | 4512.5 | 0.28 | 689.98 | G300E | 2145693.75 | 16.84 | G300E | 691003.96 | 5.42
1891 | Story4 | B52 | 50 MPa RC Beam (25 cm x 25 cm) | Beam | 50MPa | Concrete Rectangular | 250 | 250 | 625 | 4512.5 | 0.28 | 689.98 | G300E | 2475750.89 | 19.43 | G300E | 452835.02 | 3.55
1892 | Story4 | B53 | 50 MPa RC Beam (25 cm x 25 cm) | Beam | 50MPa | Concrete Rectangular | 250 | 250 | 625 | 4512.5 | 0.28 | 689.98 | G300E | 2117974.11 | 16.62 | G300E | 691003.96 | 5.42
1893 | Story4 | B54 | 50 MPa RC Beam (25 cm x 25 cm) | Beam | 50MPa | Concrete Rectangular | 250 | 250 | 625 | 4512.5 | 0.28 | 689.98 | G300E | 2541182.14 | 19.94 | G300E | 476337.89 | 3.74
1894 | Story4 | B55 | 50 MPa RC Beam (25 cm x 25 cm) | Beam | 50MPa | Concrete Rectangular | 250 | 250 | 625 | 4512.5 | 0.28 | 689.98 | G300E | 1460438.39 | 11.46 | G300E | 643998.21 | 5.05
1895 | Story4 | B56 | 50 MPa RC Beam (25 cm x 25 cm) | Beam | 50MPa | Concrete Rectangular | 250 | 250 | 625 | 4512.5 | 0.28 | 689.98 | G300E | 1975508.04 | 15.5 | G300E | 643998.21 | 5.05
1896 | Story4 | B57 | 50 MPa RC Beam (25 cm x 25 cm) | Beam | 50MPa | Concrete Rectangular | 250 | 250 | 625 | 4512.5 | 0.28 | 689.98 | G300E | 1915233.93 | 15.03 | G300E | 643998.21 | 5.05
1897 | Story4 | B58 | 50 MPa RC Beam (25 cm x 25 cm) | Beam | 50MPa | Concrete Rectangular | 250 | 250 | 625 | 4512.5 | 0.28 | 689.98 | G300E | 1906208.93 | 14.96 | G300E | 643998.21 | 5.05
1898 | Story4 | B59 | 50 MPa RC Beam (25 cm x 25 cm) | Beam | 50MPa | Concrete Rectangular | 250 | 250 | 625 | 4512.5 | 0.28 | 689.98 | G300E | 1915233.93 | 15.03 | G300E | 643998.21 | 5.05
1899 | Story4 | B6 | 50 MPa RC Beam (25 cm x 25 cm) | Beam | 50MPa | Concrete Rectangular | 250 | 250 | 625 | 4512.5 | 0.28 | 689.98 | G300E | 1687675 | 13.24 | G300E | 643998.21 | 5.05
1900 | Story4 | B60 | 50 MPa RC Beam (25 cm x 25 cm) | Beam | 50MPa | Concrete Rectangular | 250 | 250 | 625 | 4512.5 | 0.28 | 689.98 | G300E | 1975508.04 | 15.5 | G300E | 643998.21 | 5.05
1901 | Story4 | B7 | 50 MPa RC Beam (25 cm x 25 cm) | Beam | 50MPa | Concrete Rectangular | 250 | 250 | 625 | 4512.5 | 0.28 | 689.98 | G300E | 2145693.75 | 16.84 | G300E | 476337.89 | 3.74
1902 | Story4 | B8 | 50 MPa RC Beam (25 cm x 25 cm) | Beam | 50MPa | Concrete Rectangular | 250 | 250 | 625 | 4512.5 | 0.28 | 689.98 | G300E | 1697022.32 | 13.32 | G300E | 643998.21 | 5.05
1903 | Story4 | B9 | 50 MPa RC Beam (25 cm x 25 cm) | Beam | 50MPa | Concrete Rectangular | 250 | 250 | 625 | 4512.5 | 0.28 | 689.98 | G300E | 2117974.11 | 16.62 | G300E | 583670.92 | 4.58
1904 | Story40 | B1 | 50 MPa RC Beam (25 cm x 25 cm) | Beam | 50MPa | Concrete Rectangular | 250 | 250 | 625 | 4637.5 | 0.29 | 709.1 | G300E | 1593271.09 | 12.5 | G300E | 857937.5 | 6.73
1905 | Story40 | B10 | 50 MPa RC Beam (25 cm x 25 cm) | Beam | 50MPa | Concrete Rectangular | 250 | 250 | 625 | 4637.5 | 0.29 | 709.1 | G300E | 1619936.72 | 12.71 | G300E | 854459.38 | 6.7
1906 | Story40 | B11 | 50 MPa RC Beam (25 cm x 25 cm) | Beam | 50MPa | Concrete Rectangular | 250 | 250 | 625 | 4637.5 | 0.29 | 709.1 | G300E | 1619936.72 | 12.71 | G300E | 854459.38 | 6.7
1907 | Story40 | B12 | 50 MPa RC Beam (25 cm x 25 cm) | Beam | 50MPa | Concrete Rectangular | 250 | 250 | 625 | 4637.5 | 0.29 | 709.1 | G300E | 1525737.5 | 11.97 | G300E | 832431.25 | 6.53
1908 | Story40 | B13 | 50 MPa RC Beam (25 cm x 25 cm) | Beam | 50MPa | Concrete Rectangular | 250 | 250 | 625 | 4637.5 | 0.29 | 709.1 | G300E | 1666311.72 | 13.07 | G300E | 42269.36 | 0.33
1909 | Story40 | B14 | 50 MPa RC Beam (25 cm x 25 cm) | Beam | 50MPa | Concrete Rectangular | 250 | 250 | 625 | 4637.5 | 0.29 | 709.1 | G300E | 1763119.53 | 13.83 | G300E | 42269.36 | 0.33
1910 | Story40 | B15 | 50 MPa RC Beam (25 cm x 25 cm) | Beam | 50MPa | Concrete Rectangular | 250 | 250 | 625 | 4637.5 | 0.29 | 709.1 | G300E | 1829203.91 | 14.35 | G300E | 42269.36 | 0.33
1911 | Story40 | B16 | 50 MPa RC Beam (25 cm x 25 cm) | Beam | 50MPa | Concrete Rectangular | 250 | 250 | 625 | 4800 | 0.3 | 733.94 | G300E | 1996200 | 15.66 | G300E | 799200 | 6.27
1912 | Story40 | B17 | 50 MPa RC Beam (25 cm x 25 cm) | Beam | 50MPa | Concrete Rectangular | 250 | 250 | 625 | 4637.5 | 0.29 | 709.1 | G300E | 1685731.25 | 13.23 | G300E | 0 | 0
1913 | Story40 | B18 | 50 MPa RC Beam (25 cm x 25 cm) | Beam | 50MPa | Concrete Rectangular | 250 | 250 | 625 | 4800 | 0.3 | 733.94 | G300E | 2038200 | 15.99 | G300E | 799200 | 6.27
1914 | Story40 | B19 | 50 MPa RC Beam (25 cm x 25 cm) | Beam | 50MPa | Concrete Rectangular | 250 | 250 | 625 | 4637.5 | 0.29 | 709.1 | G300E | 1827754.69 | 14.34 | G300E | 42269.36 | 0.33
1915 | Story40 | B2 | 50 MPa RC Beam (25 cm x 25 cm) | Beam | 50MPa | Concrete Rectangular | 250 | 250 | 625 | 4637.5 | 0.29 | 709.1 | G300E | 1599937.5 | 12.55 | G300E | 864893.75 | 6.79
1916 | Story40 | B20 | 50 MPa RC Beam (25 cm x 25 cm) | Beam | 50MPa | Concrete Rectangular | 250 | 250 | 625 | 4637.5 | 0.29 | 709.1 | G300E | 1827754.69 | 14.34 | G300E | 42269.36 | 0.33
1917 | Story40 | B21 | 50 MPa RC Beam (25 cm x 25 cm) | Beam | 50MPa | Concrete Rectangular | 250 | 250 | 625 | 4637.5 | 0.29 | 709.1 | G300E | 1665152.34 | 13.07 | G300E | 42269.36 | 0.33
1918 | Story40 | B22 | 50 MPa RC Beam (25 cm x 25 cm) | Beam | 50MPa | Concrete Rectangular | 250 | 250 | 625 | 4637.5 | 0.29 | 709.1 | G300E | 1527476.56 | 11.99 | G300E | 830112.5 | 6.51
1919 | Story40 | B23 | 50 MPa RC Beam (25 cm x 25 cm) | Beam | 50MPa | Concrete Rectangular | 250 | 250 | 625 | 4637.5 | 0.29 | 709.1 | G300E | 1420234.38 | 11.14 | G300E | 769245.31 | 6.04
1920 | Story40 | B24 | 50 MPa RC Beam (25 cm x 25 cm) | Beam | 50MPa | Concrete Rectangular | 250 | 250 | 625 | 4637.5 | 0.29 | 709.1 | G300E | 2152379.69 | 16.89 | G300E | 814413.11 | 6.39
1921 | Story40 | B25 | 50 MPa RC Beam (25 cm x 25 cm) | Beam | 50MPa | Concrete Rectangular | 250 | 250 | 625 | 4637.5 | 0.29 | 709.1 | G300E | 1685441.41 | 13.22 | G300E | 0 | 0
1922 | Story40 | B26 | 50 MPa RC Beam (25 cm x 25 cm) | Beam | 50MPa | Concrete Rectangular | 250 | 250 | 625 | 4800 | 0.3 | 733.94 | G300E | 2005200 | 15.73 | G300E | 799200 | 6.27
1923 | Story40 | B3 | 50 MPa RC Beam (25 cm x 25 cm) | Beam | 50MPa | Concrete Rectangular | 250 | 250 | 625 | 4637.5 | 0.29 | 709.1 | G300E | 1666891.41 | 13.08 | G300E | 42269.36 | 0.33
1924 | Story40 | B30 | 50 MPa RC Beam (25 cm x 25 cm) | Beam | 50MPa | Concrete Rectangular | 250 | 250 | 625 | 4637.5 | 0.29 | 709.1 | G300E | 1969198.44 | 15.45 | G300E | 772143.75 | 6.06
1925 | Story40 | B31 | 50 MPa RC Beam (25 cm x 25 cm) | Beam | 50MPa | Concrete Rectangular | 250 | 250 | 625 | 4637.5 | 0.29 | 709.1 | G300E | 1685731.25 | 13.23 | G300E | 0 | 0
1926 | Story40 | B32 | 50 MPa RC Beam (25 cm x 25 cm) | Beam | 50MPa | Concrete Rectangular | 250 | 250 | 625 | 4637.5 | 0.29 | 709.1 | G300E | 2153539.06 | 16.9 | G300E | 814413.11 | 6.39
1927 | Story40 | B33 | 50 MPa RC Beam (25 cm x 25 cm) | Beam | 50MPa | Concrete Rectangular | 250 | 250 | 625 | 4637.5 | 0.29 | 709.1 | G300E | 1420814.06 | 11.15 | G300E | 769245.31 | 6.04
1928 | Story40 | B34 | 50 MPa RC Beam (25 cm x 25 cm) | Beam | 50MPa | Concrete Rectangular | 250 | 250 | 625 | 4637.5 | 0.29 | 709.1 | G300E | 1527476.56 | 11.99 | G300E | 830112.5 | 6.51
1929 | Story40 | B35 | 50 MPa RC Beam (25 cm x 25 cm) | Beam | 50MPa | Concrete Rectangular | 250 | 250 | 625 | 4637.5 | 0.29 | 709.1 | G300E | 2153539.06 | 16.9 | G300E | 814413.11 | 6.39
1930 | Story40 | B36 | 50 MPa RC Beam (25 cm x 25 cm) | Beam | 50MPa | Concrete Rectangular | 250 | 250 | 625 | 4637.5 | 0.29 | 709.1 | G300E | 1827754.69 | 14.34 | G300E | 42269.36 | 0.33
1931 | Story40 | B37 | 50 MPa RC Beam (25 cm x 25 cm) | Beam | 50MPa | Concrete Rectangular | 250 | 250 | 625 | 4800 | 0.3 | 733.94 | G300E | 2038200 | 15.99 | G300E | 799200 | 6.27
1932 | Story40 | B38 | 50 MPa RC Beam (25 cm x 25 cm) | Beam | 50MPa | Concrete Rectangular | 250 | 250 | 625 | 4637.5 | 0.29 | 709.1 | G300E | 1969198.44 | 15.45 | G300E | 772143.75 | 6.06
1933 | Story40 | B4 | 50 MPa RC Beam (25 cm x 25 cm) | Beam | 50MPa | Concrete Rectangular | 250 | 250 | 625 | 4637.5 | 0.29 | 709.1 | G300E | 1526607.03 | 11.98 | G300E | 832431.25 | 6.53
1934 | Story40 | B40 | 50 MPa RC Beam (25 cm x 25 cm) | Beam | 50MPa | Concrete Rectangular | 250 | 250 | 625 | 4637.5 | 0.29 | 709.1 | G300E | 1969198.44 | 15.45 | G300E | 772143.75 | 6.06
1935 | Story40 | B41 | 50 MPa RC Beam (25 cm x 25 cm) | Beam | 50MPa | Concrete Rectangular | 250 | 250 | 625 | 4637.5 | 0.29 | 709.1 | G300E | 1969198.44 | 15.45 | G300E | 772143.75 | 6.06
1936 | Story40 | B42 | 50 MPa RC Beam (25 cm x 25 cm) | Beam | 50MPa | Concrete Rectangular | 250 | 250 | 625 | 4637.5 | 0.29 | 709.1 | G300E | 1827754.69 | 14.34 | G300E | 42269.36 | 0.33
1937 | Story40 | B43 | 50 MPa RC Beam (25 cm x 25 cm) | Beam | 50MPa | Concrete Rectangular | 250 | 250 | 625 | 4637.5 | 0.29 | 709.1 | G300E | 2153539.06 | 16.9 | G300E | 814413.11 | 6.39
1938 | Story40 | B44 | 50 MPa RC Beam (25 cm x 25 cm) | Beam | 50MPa | Concrete Rectangular | 250 | 250 | 625 | 4637.5 | 0.29 | 709.1 | G300E | 1527476.56 | 11.99 | G300E | 830112.5 | 6.51
1939 | Story40 | B45 | 50 MPa RC Beam (25 cm x 25 cm) | Beam | 50MPa | Concrete Rectangular | 250 | 250 | 625 | 4637.5 | 0.29 | 709.1 | G300E | 1619936.72 | 12.71 | G300E | 854459.38 | 6.7
1940 | Story40 | B46 | 50 MPa RC Beam (25 cm x 25 cm) | Beam | 50MPa | Concrete Rectangular | 250 | 250 | 625 | 4637.5 | 0.29 | 709.1 | G300E | 1665152.34 | 13.07 | G300E | 42269.36 | 0.33
1941 | Story40 | B47 | 50 MPa RC Beam (25 cm x 25 cm) | Beam | 50MPa | Concrete Rectangular | 250 | 250 | 625 | 4637.5 | 0.29 | 709.1 | G300E | 1665152.34 | 13.07 | G300E | 42269.36 | 0.33
1942 | Story40 | B48 | 50 MPa RC Beam (25 cm x 25 cm) | Beam | 50MPa | Concrete Rectangular | 250 | 250 | 625 | 4637.5 | 0.29 | 709.1 | G300E | 1827754.69 | 14.34 | G300E | 42269.36 | 0.33
1943 | Story40 | B49 | 50 MPa RC Beam (25 cm x 25 cm) | Beam | 50MPa | Concrete Rectangular | 250 | 250 | 625 | 4637.5 | 0.29 | 709.1 | G300E | 2153539.06 | 16.9 | G300E | 814413.11 | 6.39
1944 | Story40 | B5 | 50 MPa RC Beam (25 cm x 25 cm) | Beam | 50MPa | Concrete Rectangular | 250 | 250 | 625 | 4637.5 | 0.29 | 709.1 | G300E | 2151220.31 | 16.88 | G300E | 814413.11 | 6.39
1945 | Story40 | B50 | 50 MPa RC Beam (25 cm x 25 cm) | Beam | 50MPa | Concrete Rectangular | 250 | 250 | 625 | 4637.5 | 0.29 | 709.1 | G300E | 1685731.25 | 13.23 | G300E | 0 | 0
1946 | Story40 | B51 | 50 MPa RC Beam (25 cm x 25 cm) | Beam | 50MPa | Concrete Rectangular | 250 | 250 | 625 | 4637.5 | 0.29 | 709.1 | G300E | 2153539.06 | 16.9 | G300E | 814413.11 | 6.39
1947 | Story40 | B52 | 50 MPa RC Beam (25 cm x 25 cm) | Beam | 50MPa | Concrete Rectangular | 250 | 250 | 625 | 4637.5 | 0.29 | 709.1 | G300E | 1827754.69 | 14.34 | G300E | 42269.36 | 0.33
1948 | Story40 | B53 | 50 MPa RC Beam (25 cm x 25 cm) | Beam | 50MPa | Concrete Rectangular | 250 | 250 | 625 | 4637.5 | 0.29 | 709.1 | G300E | 1665152.34 | 13.07 | G300E | 42269.36 | 0.33
1949 | Story40 | B54 | 50 MPa RC Beam (25 cm x 25 cm) | Beam | 50MPa | Concrete Rectangular | 250 | 250 | 625 | 4637.5 | 0.29 | 709.1 | G300E | 1665152.34 | 13.07 | G300E | 42269.36 | 0.33
1950 | Story40 | B55 | 50 MPa RC Beam (25 cm x 25 cm) | Beam | 50MPa | Concrete Rectangular | 250 | 250 | 625 | 4637.5 | 0.29 | 709.1 | G300E | 1619936.72 | 12.71 | G300E | 854459.38 | 6.7
1951 | Story40 | B56 | 50 MPa RC Beam (25 cm x 25 cm) | Beam | 50MPa | Concrete Rectangular | 250 | 250 | 625 | 4637.5 | 0.29 | 709.1 | G300E | 1619936.72 | 12.71 | G300E | 854459.38 | 6.7
1952 | Story40 | B57 | 50 MPa RC Beam (25 cm x 25 cm) | Beam | 50MPa | Concrete Rectangular | 250 | 250 | 625 | 4637.5 | 0.29 | 709.1 | G300E | 1527476.56 | 11.99 | G300E | 830112.5 | 6.51
1953 | Story40 | B58 | 50 MPa RC Beam (25 cm x 25 cm) | Beam | 50MPa | Concrete Rectangular | 250 | 250 | 625 | 4637.5 | 0.29 | 709.1 | G300E | 1420814.06 | 11.15 | G300E | 769245.31 | 6.04
1954 | Story40 | B59 | 50 MPa RC Beam (25 cm x 25 cm) | Beam | 50MPa | Concrete Rectangular | 250 | 250 | 625 | 4637.5 | 0.29 | 709.1 | G300E | 1527186.72 | 11.98 | G300E | 830112.5 | 6.51
1955 | Story40 | B6 | 50 MPa RC Beam (25 cm x 25 cm) | Beam | 50MPa | Concrete Rectangular | 250 | 250 | 625 | 4637.5 | 0.29 | 709.1 | G300E | 1420234.38 | 11.14 | G300E | 769245.31 | 6.04
1956 | Story40 | B60 | 50 MPa RC Beam (25 cm x 25 cm) | Beam | 50MPa | Concrete Rectangular | 250 | 250 | 625 | 4637.5 | 0.29 | 709.1 | G300E | 1619936.72 | 12.71 | G300E | 854459.38 | 6.7
1957 | Story40 | B7 | 50 MPa RC Beam (25 cm x 25 cm) | Beam | 50MPa | Concrete Rectangular | 250 | 250 | 625 | 4637.5 | 0.29 | 709.1 | G300E | 2153539.06 | 16.9 | G300E | 814413.11 | 6.39
1958 | Story40 | B8 | 50 MPa RC Beam (25 cm x 25 cm) | Beam | 50MPa | Concrete Rectangular | 250 | 250 | 625 | 4637.5 | 0.29 | 709.1 | G300E | 1527476.56 | 11.99 | G300E | 830112.5 | 6.51
1959 | Story40 | B9 | 50 MPa RC Beam (25 cm x 25 cm) | Beam | 50MPa | Concrete Rectangular | 250 | 250 | 625 | 4637.5 | 0.29 | 709.1 | G300E | 1665152.34 | 13.07 | G300E | 42269.36 | 0.33
1960 | Story41 | B1 | 50 MPa RC Beam (25 cm x 25 cm) | Beam | 50MPa | Concrete Rectangular | 250 | 250 | 625 | 4650 | 0.29 | 711.01 | G300E | 1629534.38 | 12.79 | G300E | 774225 | 6.07
1961 | Story41 | B10 | 50 MPa RC Beam (25 cm x 25 cm) | Beam | 50MPa | Concrete Rectangular | 250 | 250 | 625 | 4650 | 0.29 | 711.01 | G300E | 1664990.62 | 13.06 | G300E | 774225 | 6.07
1962 | Story41 | B11 | 50 MPa RC Beam (25 cm x 25 cm) | Beam | 50MPa | Concrete Rectangular | 250 | 250 | 625 | 4650 | 0.29 | 711.01 | G300E | 1664990.62 | 13.06 | G300E | 774225 | 6.07
1963 | Story41 | B12 | 50 MPa RC Beam (25 cm x 25 cm) | Beam | 50MPa | Concrete Rectangular | 250 | 250 | 625 | 4650 | 0.29 | 711.01 | G300E | 1549321.88 | 12.16 | G300E | 774225 | 6.07
1964 | Story41 | B13 | 50 MPa RC Beam (25 cm x 25 cm) | Beam | 50MPa | Concrete Rectangular | 250 | 250 | 625 | 4650 | 0.29 | 711.01 | G300E | 2034375 | 15.96 | G300E | 42383.3 | 0.33
1965 | Story41 | B14 | 50 MPa RC Beam (25 cm x 25 cm) | Beam | 50MPa | Concrete Rectangular | 250 | 250 | 625 | 4650 | 0.29 | 711.01 | G300E | 1835006.25 | 14.4 | G300E | 42383.3 | 0.33
1966 | Story41 | B15 | 50 MPa RC Beam (25 cm x 25 cm) | Beam | 50MPa | Concrete Rectangular | 250 | 250 | 625 | 4650 | 0.29 | 711.01 | G300E | 1835296.88 | 14.4 | G300E | 42383.3 | 0.33
1967 | Story41 | B16 | 50 MPa RC Beam (25 cm x 25 cm) | Beam | 50MPa | Concrete Rectangular | 250 | 250 | 625 | 4800 | 0.3 | 733.94 | G300E | 2072700 | 16.26 | G300E | 799200 | 6.27
1968 | Story41 | B17 | 50 MPa RC Beam (25 cm x 25 cm) | Beam | 50MPa | Concrete Rectangular | 250 | 250 | 625 | 4650 | 0.29 | 711.01 | G300E | 1821346.88 | 14.29 | G300E | 193556.25 | 1.52
1969 | Story41 | B18 | 50 MPa RC Beam (25 cm x 25 cm) | Beam | 50MPa | Concrete Rectangular | 250 | 250 | 625 | 4800 | 0.3 | 733.94 | G300E | 2047500 | 16.07 | G300E | 799200 | 6.27
1970 | Story41 | B19 | 50 MPa RC Beam (25 cm x 25 cm) | Beam | 50MPa | Concrete Rectangular | 250 | 250 | 625 | 4650 | 0.29 | 711.01 | G300E | 2093081.25 | 16.42 | G300E | 42383.3 | 0.33
1971 | Story41 | B2 | 50 MPa RC Beam (25 cm x 25 cm) | Beam | 50MPa | Concrete Rectangular | 250 | 250 | 625 | 4650 | 0.29 | 711.01 | G300E | 1637962.5 | 12.85 | G300E | 774225 | 6.07
1972 | Story41 | B20 | 50 MPa RC Beam (25 cm x 25 cm) | Beam | 50MPa | Concrete Rectangular | 250 | 250 | 625 | 4650 | 0.29 | 711.01 | G300E | 2093371.88 | 16.43 | G300E | 42383.3 | 0.33
1973 | Story41 | B21 | 50 MPa RC Beam (25 cm x 25 cm) | Beam | 50MPa | Concrete Rectangular | 250 | 250 | 625 | 4650 | 0.29 | 711.01 | G300E | 2041350 | 16.02 | G300E | 42383.3 | 0.33
1974 | Story41 | B22 | 50 MPa RC Beam (25 cm x 25 cm) | Beam | 50MPa | Concrete Rectangular | 250 | 250 | 625 | 4650 | 0.29 | 711.01 | G300E | 1550775 | 12.17 | G300E | 774225 | 6.07
1975 | Story41 | B23 | 50 MPa RC Beam (25 cm x 25 cm) | Beam | 50MPa | Concrete Rectangular | 250 | 250 | 625 | 4650 | 0.29 | 711.01 | G300E | 1432781.25 | 11.24 | G300E | 774225 | 6.07
1976 | Story41 | B24 | 50 MPa RC Beam (25 cm x 25 cm) | Beam | 50MPa | Concrete Rectangular | 250 | 250 | 625 | 4650 | 0.29 | 711.01 | G300E | 2134640.62 | 16.75 | G300E | 698638.52 | 5.48
1977 | Story41 | B25 | 50 MPa RC Beam (25 cm x 25 cm) | Beam | 50MPa | Concrete Rectangular | 250 | 250 | 625 | 4650 | 0.29 | 711.01 | G300E | 1821346.88 | 14.29 | G300E | 193556.25 | 1.52
1978 | Story41 | B26 | 50 MPa RC Beam (25 cm x 25 cm) | Beam | 50MPa | Concrete Rectangular | 250 | 250 | 625 | 4800 | 0.3 | 733.94 | G300E | 2082300 | 16.34 | G300E | 799200 | 6.27
1979 | Story41 | B3 | 50 MPa RC Beam (25 cm x 25 cm) | Beam | 50MPa | Concrete Rectangular | 250 | 250 | 625 | 4650 | 0.29 | 711.01 | G300E | 2029434.38 | 15.92 | G300E | 42383.3 | 0.33
1980 | Story41 | B30 | 50 MPa RC Beam (25 cm x 25 cm) | Beam | 50MPa | Concrete Rectangular | 250 | 250 | 625 | 4650 | 0.29 | 711.01 | G300E | 1983515.62 | 15.56 | G300E | 774225 | 6.07
1981 | Story41 | B31 | 50 MPa RC Beam (25 cm x 25 cm) | Beam | 50MPa | Concrete Rectangular | 250 | 250 | 625 | 4650 | 0.29 | 711.01 | G300E | 1821056.25 | 14.29 | G300E | 193556.25 | 1.52
1982 | Story41 | B32 | 50 MPa RC Beam (25 cm x 25 cm) | Beam | 50MPa | Concrete Rectangular | 250 | 250 | 625 | 4650 | 0.29 | 711.01 | G300E | 2134350 | 16.75 | G300E | 698638.52 | 5.48
1983 | Story41 | B33 | 50 MPa RC Beam (25 cm x 25 cm) | Beam | 50MPa | Concrete Rectangular | 250 | 250 | 625 | 4650 | 0.29 | 711.01 | G300E | 1432781.25 | 11.24 | G300E | 774225 | 6.07
1984 | Story41 | B34 | 50 MPa RC Beam (25 cm x 25 cm) | Beam | 50MPa | Concrete Rectangular | 250 | 250 | 625 | 4650 | 0.29 | 711.01 | G300E | 1551065.62 | 12.17 | G300E | 774225 | 6.07
1985 | Story41 | B35 | 50 MPa RC Beam (25 cm x 25 cm) | Beam | 50MPa | Concrete Rectangular | 250 | 250 | 625 | 4650 | 0.29 | 711.01 | G300E | 2133768.75 | 16.74 | G300E | 698638.52 | 5.48
1986 | Story41 | B36 | 50 MPa RC Beam (25 cm x 25 cm) | Beam | 50MPa | Concrete Rectangular | 250 | 250 | 625 | 4650 | 0.29 | 711.01 | G300E | 2093081.25 | 16.42 | G300E | 42383.3 | 0.33
1987 | Story41 | B37 | 50 MPa RC Beam (25 cm x 25 cm) | Beam | 50MPa | Concrete Rectangular | 250 | 250 | 625 | 4800 | 0.3 | 733.94 | G300E | 2047200 | 16.06 | G300E | 799200 | 6.27
1988 | Story41 | B38 | 50 MPa RC Beam (25 cm x 25 cm) | Beam | 50MPa | Concrete Rectangular | 250 | 250 | 625 | 4650 | 0.29 | 711.01 | G300E | 1983515.62 | 15.56 | G300E | 774225 | 6.07
1989 | Story41 | B4 | 50 MPa RC Beam (25 cm x 25 cm) | Beam | 50MPa | Concrete Rectangular | 250 | 250 | 625 | 4650 | 0.29 | 711.01 | G300E | 1550484.38 | 12.17 | G300E | 774225 | 6.07
1990 | Story41 | B40 | 50 MPa RC Beam (25 cm x 25 cm) | Beam | 50MPa | Concrete Rectangular | 250 | 250 | 625 | 4650 | 0.29 | 711.01 | G300E | 1983225 | 15.56 | G300E | 774225 | 6.07
1991 | Story41 | B41 | 50 MPa RC Beam (25 cm x 25 cm) | Beam | 50MPa | Concrete Rectangular | 250 | 250 | 625 | 4650 | 0.29 | 711.01 | G300E | 1983515.62 | 15.56 | G300E | 774225 | 6.07
1992 | Story41 | B42 | 50 MPa RC Beam (25 cm x 25 cm) | Beam | 50MPa | Concrete Rectangular | 250 | 250 | 625 | 4650 | 0.29 | 711.01 | G300E | 2093371.88 | 16.43 | G300E | 42383.3 | 0.33
1993 | Story41 | B43 | 50 MPa RC Beam (25 cm x 25 cm) | Beam | 50MPa | Concrete Rectangular | 250 | 250 | 625 | 4650 | 0.29 | 711.01 | G300E | 2134350 | 16.75 | G300E | 698638.52 | 5.48
1994 | Story41 | B44 | 50 MPa RC Beam (25 cm x 25 cm) | Beam | 50MPa | Concrete Rectangular | 250 | 250 | 625 | 4650 | 0.29 | 711.01 | G300E | 1550775 | 12.17 | G300E | 774225 | 6.07
1995 | Story41 | B45 | 50 MPa RC Beam (25 cm x 25 cm) | Beam | 50MPa | Concrete Rectangular | 250 | 250 | 625 | 4650 | 0.29 | 711.01 | G300E | 1664990.62 | 13.06 | G300E | 774225 | 6.07
1996 | Story41 | B46 | 50 MPa RC Beam (25 cm x 25 cm) | Beam | 50MPa | Concrete Rectangular | 250 | 250 | 625 | 4650 | 0.29 | 711.01 | G300E | 2041640.62 | 16.02 | G300E | 42383.3 | 0.33
1997 | Story41 | B47 | 50 MPa RC Beam (25 cm x 25 cm) | Beam | 50MPa | Concrete Rectangular | 250 | 250 | 625 | 4650 | 0.29 | 711.01 | G300E | 2041350 | 16.02 | G300E | 42383.3 | 0.33
1998 | Story41 | B48 | 50 MPa RC Beam (25 cm x 25 cm) | Beam | 50MPa | Concrete Rectangular | 250 | 250 | 625 | 4650 | 0.29 | 711.01 | G300E | 2093371.88 | 16.43 | G300E | 42383.3 | 0.33
1999 | Story41 | B49 | 50 MPa RC Beam (25 cm x 25 cm) | Beam | 50MPa | Concrete Rectangular | 250 | 250 | 625 | 4650 | 0.29 | 711.01 | G300E | 2134350 | 16.75 | G300E | 698638.52 | 5.48
2000 | Story41 | B5 | 50 MPa RC Beam (25 cm x 25 cm) | Beam | 50MPa | Concrete Rectangular | 250 | 250 | 625 | 4650 | 0.29 | 711.01 | G300E | 2133187.5 | 16.74 | G300E | 698638.52 | 5.48
2001 | Story41 | B50 | 50 MPa RC Beam (25 cm x 25 cm) | Beam | 50MPa | Concrete Rectangular | 250 | 250 | 625 | 4650 | 0.29 | 711.01 | G300E | 1821056.25 | 14.29 | G300E | 193556.25 | 1.52
2002 | Story41 | B51 | 50 MPa RC Beam (25 cm x 25 cm) | Beam | 50MPa | Concrete Rectangular | 250 | 250 | 625 | 4650 | 0.29 | 711.01 | G300E | 2134350 | 16.75 | G300E | 698638.52 | 5.48
2003 | Story41 | B52 | 50 MPa RC Beam (25 cm x 25 cm) | Beam | 50MPa | Concrete Rectangular | 250 | 250 | 625 | 4650 | 0.29 | 711.01 | G300E | 2093371.88 | 16.43 | G300E | 42383.3 | 0.33
2004 | Story41 | B53 | 50 MPa RC Beam (25 cm x 25 cm) | Beam | 50MPa | Concrete Rectangular | 250 | 250 | 625 | 4650 | 0.29 | 711.01 | G300E | 2041350 | 16.02 | G300E | 42383.3 | 0.33
2005 | Story41 | B54 | 50 MPa RC Beam (25 cm x 25 cm) | Beam | 50MPa | Concrete Rectangular | 250 | 250 | 625 | 4650 | 0.29 | 711.01 | G300E | 2041350 | 16.02 | G300E | 42383.3 | 0.33
2006 | Story41 | B55 | 50 MPa RC Beam (25 cm x 25 cm) | Beam | 50MPa | Concrete Rectangular | 250 | 250 | 625 | 4650 | 0.29 | 711.01 | G300E | 1664990.62 | 13.06 | G300E | 774225 | 6.07
2007 | Story41 | B56 | 50 MPa RC Beam (25 cm x 25 cm) | Beam | 50MPa | Concrete Rectangular | 250 | 250 | 625 | 4650 | 0.29 | 711.01 | G300E | 1664990.62 | 13.06 | G300E | 774225 | 6.07
2008 | Story41 | B57 | 50 MPa RC Beam (25 cm x 25 cm) | Beam | 50MPa | Concrete Rectangular | 250 | 250 | 625 | 4650 | 0.29 | 711.01 | G300E | 1550775 | 12.17 | G300E | 774225 | 6.07
2009 | Story41 | B58 | 50 MPa RC Beam (25 cm x 25 cm) | Beam | 50MPa | Concrete Rectangular | 250 | 250 | 625 | 4650 | 0.29 | 711.01 | G300E | 1432781.25 | 11.24 | G300E | 774225 | 6.07
2010 | Story41 | B59 | 50 MPa RC Beam (25 cm x 25 cm) | Beam | 50MPa | Concrete Rectangular | 250 | 250 | 625 | 4650 | 0.29 | 711.01 | G300E | 1550775 | 12.17 | G300E | 774225 | 6.07
2011 | Story41 | B6 | 50 MPa RC Beam (25 cm x 25 cm) | Beam | 50MPa | Concrete Rectangular | 250 | 250 | 625 | 4650 | 0.29 | 711.01 | G300E | 1432781.25 | 11.24 | G300E | 774225 | 6.07
2012 | Story41 | B60 | 50 MPa RC Beam (25 cm x 25 cm) | Beam | 50MPa | Concrete Rectangular | 250 | 250 | 625 | 4650 | 0.29 | 711.01 | G300E | 1664990.62 | 13.06 | G300E | 774225 | 6.07
2013 | Story41 | B7 | 50 MPa RC Beam (25 cm x 25 cm) | Beam | 50MPa | Concrete Rectangular | 250 | 250 | 625 | 4650 | 0.29 | 711.01 | G300E | 2133768.75 | 16.74 | G300E | 698638.52 | 5.48
2014 | Story41 | B8 | 50 MPa RC Beam (25 cm x 25 cm) | Beam | 50MPa | Concrete Rectangular | 250 | 250 | 625 | 4650 | 0.29 | 711.01 | G300E | 1551065.62 | 12.17 | G300E | 774225 | 6.07
2015 | Story41 | B9 | 50 MPa RC Beam (25 cm x 25 cm) | Beam | 50MPa | Concrete Rectangular | 250 | 250 | 625 | 4650 | 0.29 | 711.01 | G300E | 2041350 | 16.02 | G300E | 42383.3 | 0.33
2016 | Story42 | B1 | 50 MPa RC Beam (25 cm x 25 cm) | Beam | 50MPa | Concrete Rectangular | 250 | 250 | 625 | 4650 | 0.29 | 711.01 | G300E | 1628081.25 | 12.77 | G300E | 774225 | 6.07
2017 | Story42 | B10 | 50 MPa RC Beam (25 cm x 25 cm) | Beam | 50MPa | Concrete Rectangular | 250 | 250 | 625 | 4650 | 0.29 | 711.01 | G300E | 1663828.12 | 13.06 | G300E | 774225 | 6.07
2018 | Story42 | B11 | 50 MPa RC Beam (25 cm x 25 cm) | Beam | 50MPa | Concrete Rectangular | 250 | 250 | 625 | 4650 | 0.29 | 711.01 | G300E | 1663828.12 | 13.06 | G300E | 774225 | 6.07
2019 | Story42 | B12 | 50 MPa RC Beam (25 cm x 25 cm) | Beam | 50MPa | Concrete Rectangular | 250 | 250 | 625 | 4650 | 0.29 | 711.01 | G300E | 1550775 | 12.17 | G300E | 774225 | 6.07
2020 | Story42 | B13 | 50 MPa RC Beam (25 cm x 25 cm) | Beam | 50MPa | Concrete Rectangular | 250 | 250 | 625 | 4650 | 0.29 | 711.01 | G300E | 2035828.12 | 15.97 | G300E | 42383.3 | 0.33
2021 | Story42 | B14 | 50 MPa RC Beam (25 cm x 25 cm) | Beam | 50MPa | Concrete Rectangular | 250 | 250 | 625 | 4650 | 0.29 | 711.01 | G300E | 1825996.88 | 14.33 | G300E | 42383.3 | 0.33
2022 | Story42 | B15 | 50 MPa RC Beam (25 cm x 25 cm) | Beam | 50MPa | Concrete Rectangular | 250 | 250 | 625 | 4650 | 0.29 | 711.01 | G300E | 2144521.88 | 16.83 | G300E | 42383.3 | 0.33
2023 | Story42 | B16 | 50 MPa RC Beam (25 cm x 25 cm) | Beam | 50MPa | Concrete Rectangular | 250 | 250 | 625 | 4800 | 0.3 | 733.94 | G300E | 2147100 | 16.85 | G300E | 799200 | 6.27
2024 | Story42 | B17 | 50 MPa RC Beam (25 cm x 25 cm) | Beam | 50MPa | Concrete Rectangular | 250 | 250 | 625 | 4650 | 0.29 | 711.01 | G300E | 1801584.38 | 14.14 | G300E | 193556.25 | 1.52
2025 | Story42 | B18 | 50 MPa RC Beam (25 cm x 25 cm) | Beam | 50MPa | Concrete Rectangular | 250 | 250 | 625 | 4800 | 0.3 | 733.94 | G300E | 2052900 | 16.11 | G300E | 799200 | 6.27
2026 | Story42 | B19 | 50 MPa RC Beam (25 cm x 25 cm) | Beam | 50MPa | Concrete Rectangular | 250 | 250 | 625 | 4650 | 0.29 | 711.01 | G300E | 2081746.88 | 16.33 | G300E | 42383.3 | 0.33
2027 | Story42 | B2 | 50 MPa RC Beam (25 cm x 25 cm) | Beam | 50MPa | Concrete Rectangular | 250 | 250 | 625 | 4650 | 0.29 | 711.01 | G300E | 1637090.62 | 12.85 | G300E | 774225 | 6.07
2028 | Story42 | B20 | 50 MPa RC Beam (25 cm x 25 cm) | Beam | 50MPa | Concrete Rectangular | 250 | 250 | 625 | 4650 | 0.29 | 711.01 | G300E | 2081746.88 | 16.33 | G300E | 42383.3 | 0.33
2029 | Story42 | B21 | 50 MPa RC Beam (25 cm x 25 cm) | Beam | 50MPa | Concrete Rectangular | 250 | 250 | 625 | 4650 | 0.29 | 711.01 | G300E | 2042803.12 | 16.03 | G300E | 42383.3 | 0.33
2030 | Story42 | B22 | 50 MPa RC Beam (25 cm x 25 cm) | Beam | 50MPa | Concrete Rectangular | 250 | 250 | 625 | 4650 | 0.29 | 711.01 | G300E | 1552228.12 | 12.18 | G300E | 774225 | 6.07
2031 | Story42 | B23 | 50 MPa RC Beam (25 cm x 25 cm) | Beam | 50MPa | Concrete Rectangular | 250 | 250 | 625 | 4650 | 0.29 | 711.01 | G300E | 1436268.75 | 11.27 | G300E | 774225 | 6.07
2032 | Story42 | B24 | 50 MPa RC Beam (25 cm x 25 cm) | Beam | 50MPa | Concrete Rectangular | 250 | 250 | 625 | 4650 | 0.29 | 711.01 | G300E | 2135221.88 | 16.75 | G300E | 698638.52 | 5.48
2033 | Story42 | B25 | 50 MPa RC Beam (25 cm x 25 cm) | Beam | 50MPa | Concrete Rectangular | 250 | 250 | 625 | 4650 | 0.29 | 711.01 | G300E | 1801293.75 | 14.13 | G300E | 193556.25 | 1.52
2034 | Story42 | B26 | 50 MPa RC Beam (25 cm x 25 cm) | Beam | 50MPa | Concrete Rectangular | 250 | 250 | 625 | 4800 | 0.3 | 733.94 | G300E | 2086800 | 16.37 | G300E | 799200 | 6.27
2035 | Story42 | B3 | 50 MPa RC Beam (25 cm x 25 cm) | Beam | 50MPa | Concrete Rectangular | 250 | 250 | 625 | 4650 | 0.29 | 711.01 | G300E | 2030306.25 | 15.93 | G300E | 42383.3 | 0.33
2036 | Story42 | B30 | 50 MPa RC Beam (25 cm x 25 cm) | Beam | 50MPa | Concrete Rectangular | 250 | 250 | 625 | 4650 | 0.29 | 711.01 | G300E | 1988746.88 | 15.6 | G300E | 774225 | 6.07
2037 | Story42 | B31 | 50 MPa RC Beam (25 cm x 25 cm) | Beam | 50MPa | Concrete Rectangular | 250 | 250 | 625 | 4650 | 0.29 | 711.01 | G300E | 1801875 | 14.14 | G300E | 193556.25 | 1.52
2038 | Story42 | B32 | 50 MPa RC Beam (25 cm x 25 cm) | Beam | 50MPa | Concrete Rectangular | 250 | 250 | 625 | 4650 | 0.29 | 711.01 | G300E | 2134931.25 | 16.75 | G300E | 698638.52 | 5.48
2039 | Story42 | B33 | 50 MPa RC Beam (25 cm x 25 cm) | Beam | 50MPa | Concrete Rectangular | 250 | 250 | 625 | 4650 | 0.29 | 711.01 | G300E | 1436850 | 11.27 | G300E | 774225 | 6.07
2040 | Story42 | B34 | 50 MPa RC Beam (25 cm x 25 cm) | Beam | 50MPa | Concrete Rectangular | 250 | 250 | 625 | 4650 | 0.29 | 711.01 | G300E | 1552228.12 | 12.18 | G300E | 774225 | 6.07
2041 | Story42 | B35 | 50 MPa RC Beam (25 cm x 25 cm) | Beam | 50MPa | Concrete Rectangular | 250 | 250 | 625 | 4650 | 0.29 | 711.01 | G300E | 2134640.62 | 16.75 | G300E | 698638.52 | 5.48
2042 | Story42 | B36 | 50 MPa RC Beam (25 cm x 25 cm) | Beam | 50MPa | Concrete Rectangular | 250 | 250 | 625 | 4650 | 0.29 | 711.01 | G300E | 2081746.88 | 16.33 | G300E | 42383.3 | 0.33
2043 | Story42 | B37 | 50 MPa RC Beam (25 cm x 25 cm) | Beam | 50MPa | Concrete Rectangular | 250 | 250 | 625 | 4800 | 0.3 | 733.94 | G300E | 2052900 | 16.11 | G300E | 799200 | 6.27
2044 | Story42 | B38 | 50 MPa RC Beam (25 cm x 25 cm) | Beam | 50MPa | Concrete Rectangular | 250 | 250 | 625 | 4650 | 0.29 | 711.01 | G300E | 1988746.88 | 15.6 | G300E | 774225 | 6.07
2045 | Story42 | B4 | 50 MPa RC Beam (25 cm x 25 cm) | Beam | 50MPa | Concrete Rectangular | 250 | 250 | 625 | 4650 | 0.29 | 711.01 | G300E | 1551937.5 | 12.18 | G300E | 774225 | 6.07
2046 | Story42 | B40 | 50 MPa RC Beam (25 cm x 25 cm) | Beam | 50MPa | Concrete Rectangular | 250 | 250 | 625 | 4650 | 0.29 | 711.01 | G300E | 1989037.5 | 15.61 | G300E | 774225 | 6.07
2047 | Story42 | B41 | 50 MPa RC Beam (25 cm x 25 cm) | Beam | 50MPa | Concrete Rectangular | 250 | 250 | 625 | 4650 | 0.29 | 711.01 | G300E | 1988746.88 | 15.6 | G300E | 774225 | 6.07
2048 | Story42 | B42 | 50 MPa RC Beam (25 cm x 25 cm) | Beam | 50MPa | Concrete Rectangular | 250 | 250 | 625 | 4650 | 0.29 | 711.01 | G300E | 2081746.88 | 16.33 | G300E | 42383.3 | 0.33
2049 | Story42 | B43 | 50 MPa RC Beam (25 cm x 25 cm) | Beam | 50MPa | Concrete Rectangular | 250 | 250 | 625 | 4650 | 0.29 | 711.01 | G300E | 2134931.25 | 16.75 | G300E | 698638.52 | 5.48
2050 | Story42 | B44 | 50 MPa RC Beam (25 cm x 25 cm) | Beam | 50MPa | Concrete Rectangular | 250 | 250 | 625 | 4650 | 0.29 | 711.01 | G300E | 1552228.12 | 12.18 | G300E | 774225 | 6.07
2051 | Story42 | B45 | 50 MPa RC Beam (25 cm x 25 cm) | Beam | 50MPa | Concrete Rectangular | 250 | 250 | 625 | 4650 | 0.29 | 711.01 | G300E | 1663828.12 | 13.06 | G300E | 774225 | 6.07
2052 | Story42 | B46 | 50 MPa RC Beam (25 cm x 25 cm) | Beam | 50MPa | Concrete Rectangular | 250 | 250 | 625 | 4650 | 0.29 | 711.01 | G300E | 2042803.12 | 16.03 | G300E | 42383.3 | 0.33
2053 | Story42 | B47 | 50 MPa RC Beam (25 cm x 25 cm) | Beam | 50MPa | Concrete Rectangular | 250 | 250 | 625 | 4650 | 0.29 | 711.01 | G300E | 2042803.12 | 16.03 | G300E | 42383.3 | 0.33
2054 | Story42 | B48 | 50 MPa RC Beam (25 cm x 25 cm) | Beam | 50MPa | Concrete Rectangular | 250 | 250 | 625 | 4650 | 0.29 | 711.01 | G300E | 2081746.88 | 16.33 | G300E | 42383.3 | 0.33
2055 | Story42 | B49 | 50 MPa RC Beam (25 cm x 25 cm) | Beam | 50MPa | Concrete Rectangular | 250 | 250 | 625 | 4650 | 0.29 | 711.01 | G300E | 2134931.25 | 16.75 | G300E | 698638.52 | 5.48
2056 | Story42 | B5 | 50 MPa RC Beam (25 cm x 25 cm) | Beam | 50MPa | Concrete Rectangular | 250 | 250 | 625 | 4650 | 0.29 | 711.01 | G300E | 2134350 | 16.75 | G300E | 698638.52 | 5.48
2057 | Story42 | B50 | 50 MPa RC Beam (25 cm x 25 cm) | Beam | 50MPa | Concrete Rectangular | 250 | 250 | 625 | 4650 | 0.29 | 711.01 | G300E | 1801875 | 14.14 | G300E | 193556.25 | 1.52
2058 | Story42 | B51 | 50 MPa RC Beam (25 cm x 25 cm) | Beam | 50MPa | Concrete Rectangular | 250 | 250 | 625 | 4650 | 0.29 | 711.01 | G300E | 2134931.25 | 16.75 | G300E | 698638.52 | 5.48
2059 | Story42 | B52 | 50 MPa RC Beam (25 cm x 25 cm) | Beam | 50MPa | Concrete Rectangular | 250 | 250 | 625 | 4650 | 0.29 | 711.01 | G300E | 2081746.88 | 16.33 | G300E | 42383.3 | 0.33
2060 | Story42 | B53 | 50 MPa RC Beam (25 cm x 25 cm) | Beam | 50MPa | Concrete Rectangular | 250 | 250 | 625 | 4650 | 0.29 | 711.01 | G300E | 2042803.12 | 16.03 | G300E | 42383.3 | 0.33
2061 | Story42 | B54 | 50 MPa RC Beam (25 cm x 25 cm) | Beam | 50MPa | Concrete Rectangular | 250 | 250 | 625 | 4650 | 0.29 | 711.01 | G300E | 2042803.12 | 16.03 | G300E | 42383.3 | 0.33
2062 | Story42 | B55 | 50 MPa RC Beam (25 cm x 25 cm) | Beam | 50MPa | Concrete Rectangular | 250 | 250 | 625 | 4650 | 0.29 | 711.01 | G300E | 1663828.12 | 13.06 | G300E | 774225 | 6.07
2063 | Story42 | B56 | 50 MPa RC Beam (25 cm x 25 cm) | Beam | 50MPa | Concrete Rectangular | 250 | 250 | 625 | 4650 | 0.29 | 711.01 | G300E | 1663828.12 | 13.06 | G300E | 774225 | 6.07
2064 | Story42 | B57 | 50 MPa RC Beam (25 cm x 25 cm) | Beam | 50MPa | Concrete Rectangular | 250 | 250 | 625 | 4650 | 0.29 | 711.01 | G300E | 1552228.12 | 12.18 | G300E | 774225 | 6.07
2065 | Story42 | B58 | 50 MPa RC Beam (25 cm x 25 cm) | Beam | 50MPa | Concrete Rectangular | 250 | 250 | 625 | 4650 | 0.29 | 711.01 | G300E | 1436850 | 11.27 | G300E | 774225 | 6.07
2066 | Story42 | B59 | 50 MPa RC Beam (25 cm x 25 cm) | Beam | 50MPa | Concrete Rectangular | 250 | 250 | 625 | 4650 | 0.29 | 711.01 | G300E | 1552228.12 | 12.18 | G300E | 774225 | 6.07
2067 | Story42 | B6 | 50 MPa RC Beam (25 cm x 25 cm) | Beam | 50MPa | Concrete Rectangular | 250 | 250 | 625 | 4650 | 0.29 | 711.01 | G300E | 1436268.75 | 11.27 | G300E | 774225 | 6.07
2068 | Story42 | B60 | 50 MPa RC Beam (25 cm x 25 cm) | Beam | 50MPa | Concrete Rectangular | 250 | 250 | 625 | 4650 | 0.29 | 711.01 | G300E | 1663828.12 | 13.06 | G300E | 774225 | 6.07
2069 | Story42 | B7 | 50 MPa RC Beam (25 cm x 25 cm) | Beam | 50MPa | Concrete Rectangular | 250 | 250 | 625 | 4650 | 0.29 | 711.01 | G300E | 2134640.62 | 16.75 | G300E | 698638.52 | 5.48
2070 | Story42 | B8 | 50 MPa RC Beam (25 cm x 25 cm) | Beam | 50MPa | Concrete Rectangular | 250 | 250 | 625 | 4650 | 0.29 | 711.01 | G300E | 1552228.12 | 12.18 | G300E | 774225 | 6.07
2071 | Story42 | B9 | 50 MPa RC Beam (25 cm x 25 cm) | Beam | 50MPa | Concrete Rectangular | 250 | 250 | 625 | 4650 | 0.29 | 711.01 | G300E | 2042803.12 | 16.03 | G300E | 42383.3 | 0.33
2072 | Story43 | B1 | 50 MPa RC Beam (25 cm x 25 cm) | Beam | 50MPa | Concrete Rectangular | 250 | 250 | 625 | 4662.5 | 0.29 | 712.92 | G300E | 1652564.84 | 12.97 | G300E | 776306.25 | 6.09
2073 | Story43 | B10 | 50 MPa RC Beam (25 cm x 25 cm) | Beam | 50MPa | Concrete Rectangular | 250 | 250 | 625 | 4662.5 | 0.29 | 712.92 | G300E | 1691030.47 | 13.27 | G300E | 776306.25 | 6.09
2074 | Story43 | B11 | 50 MPa RC Beam (25 cm x 25 cm) | Beam | 50MPa | Concrete Rectangular | 250 | 250 | 625 | 4662.5 | 0.29 | 712.92 | G300E | 1691030.47 | 13.27 | G300E | 776306.25 | 6.09
2075 | Story43 | B12 | 50 MPa RC Beam (25 cm x 25 cm) | Beam | 50MPa | Concrete Rectangular | 250 | 250 | 625 | 4662.5 | 0.29 | 712.92 | G300E | 1569222.66 | 12.31 | G300E | 776306.25 | 6.09
2076 | Story43 | B13 | 50 MPa RC Beam (25 cm x 25 cm) | Beam | 50MPa | Concrete Rectangular | 250 | 250 | 625 | 4662.5 | 0.29 | 712.92 | G300E | 2040135.16 | 16.01 | G300E | 42497.23 | 0.33
2077 | Story43 | B14 | 50 MPa RC Beam (25 cm x 25 cm) | Beam | 50MPa | Concrete Rectangular | 250 | 250 | 625 | 4662.5 | 0.29 | 712.92 | G300E | 2074812.5 | 16.28 | G300E | 42497.23 | 0.33
2078 | Story43 | B15 | 50 MPa RC Beam (25 cm x 25 cm) | Beam | 50MPa | Concrete Rectangular | 250 | 250 | 625 | 4662.5 | 0.29 | 712.92 | G300E | 2079183.59 | 16.31 | G300E | 42497.23 | 0.33
2079 | Story43 | B16 | 50 MPa RC Beam (25 cm x 25 cm) | Beam | 50MPa | Concrete Rectangular | 250 | 250 | 625 | 4800 | 0.3 | 733.94 | G300E | 2159400 | 16.94 | G300E | 799200 | 6.27
2080 | Story43 | B17 | 50 MPa RC Beam (25 cm x 25 cm) | Beam | 50MPa | Concrete Rectangular | 250 | 250 | 625 | 4662.5 | 0.29 | 712.92 | G300E | 1830322.66 | 14.36 | G300E | 194076.56 | 1.52
2081 | Story43 | B18 | 50 MPa RC Beam (25 cm x 25 cm) | Beam | 50MPa | Concrete Rectangular | 250 | 250 | 625 | 4800 | 0.3 | 733.94 | G300E | 2207400 | 17.32 | G300E | 799200 | 6.27
2082 | Story43 | B19 | 50 MPa RC Beam (25 cm x 25 cm) | Beam | 50MPa | Concrete Rectangular | 250 | 250 | 625 | 4662.5 | 0.29 | 712.92 | G300E | 2085011.72 | 16.36 | G300E | 42497.23 | 0.33
2083 | Story43 | B2 | 50 MPa RC Beam (25 cm x 25 cm) | Beam | 50MPa | Concrete Rectangular | 250 | 250 | 625 | 4662.5 | 0.29 | 712.92 | G300E | 1660432.81 | 13.03 | G300E | 776306.25 | 6.09
2084 | Story43 | B20 | 50 MPa RC Beam (25 cm x 25 cm) | Beam | 50MPa | Concrete Rectangular | 250 | 250 | 625 | 4662.5 | 0.29 | 712.92 | G300E | 2085303.12 | 16.36 | G300E | 42497.23 | 0.33
2085 | Story43 | B21 | 50 MPa RC Beam (25 cm x 25 cm) | Beam | 50MPa | Concrete Rectangular | 250 | 250 | 625 | 4662.5 | 0.29 | 712.92 | G300E | 2048294.53 | 16.07 | G300E | 42497.23 | 0.33
2086 | Story43 | B22 | 50 MPa RC Beam (25 cm x 25 cm) | Beam | 50MPa | Concrete Rectangular | 250 | 250 | 625 | 4662.5 | 0.29 | 712.92 | G300E | 1570388.28 | 12.32 | G300E | 776306.25 | 6.09
2087 | Story43 | B23 | 50 MPa RC Beam (25 cm x 25 cm) | Beam | 50MPa | Concrete Rectangular | 250 | 250 | 625 | 4662.5 | 0.29 | 712.92 | G300E | 1455282.81 | 11.42 | G300E | 776306.25 | 6.09
2088 | Story43 | B24 | 50 MPa RC Beam (25 cm x 25 cm) | Beam | 50MPa | Concrete Rectangular | 250 | 250 | 625 | 4662.5 | 0.29 | 712.92 | G300E | 2156406.25 | 16.92 | G300E | 409401.74 | 3.21
2089 | Story43 | B25 | 50 MPa RC Beam (25 cm x 25 cm) | Beam | 50MPa | Concrete Rectangular | 250 | 250 | 625 | 4662.5 | 0.29 | 712.92 | G300E | 1830905.47 | 14.37 | G300E | 194076.56 | 1.52
2090 | Story43 | B26 | 50 MPa RC Beam (25 cm x 25 cm) | Beam | 50MPa | Concrete Rectangular | 250 | 250 | 625 | 4800 | 0.3 | 733.94 | G300E | 2169300 | 17.02 | G300E | 799200 | 6.27
2091 | Story43 | B3 | 50 MPa RC Beam (25 cm x 25 cm) | Beam | 50MPa | Concrete Rectangular | 250 | 250 | 625 | 4662.5 | 0.29 | 712.92 | G300E | 2034889.84 | 15.97 | G300E | 42497.23 | 0.33
2092 | Story43 | B30 | 50 MPa RC Beam (25 cm x 25 cm) | Beam | 50MPa | Concrete Rectangular | 250 | 250 | 625 | 4662.5 | 0.29 | 712.92 | G300E | 2144167.19 | 16.82 | G300E | 776306.25 | 6.09
2093 | Story43 | B31 | 50 MPa RC Beam (25 cm x 25 cm) | Beam | 50MPa | Concrete Rectangular | 250 | 250 | 625 | 4662.5 | 0.29 | 712.92 | G300E | 1830031.25 | 14.36 | G300E | 194076.56 | 1.52
2094 | Story43 | B32 | 50 MPa RC Beam (25 cm x 25 cm) | Beam | 50MPa | Concrete Rectangular | 250 | 250 | 625 | 4662.5 | 0.29 | 712.92 | G300E | 2156114.84 | 16.92 | G300E | 409401.74 | 3.21
2095 | Story43 | B33 | 50 MPa RC Beam (25 cm x 25 cm) | Beam | 50MPa | Concrete Rectangular | 250 | 250 | 625 | 4662.5 | 0.29 | 712.92 | G300E | 1455282.81 | 11.42 | G300E | 776306.25 | 6.09
2096 | Story43 | B34 | 50 MPa RC Beam (25 cm x 25 cm) | Beam | 50MPa | Concrete Rectangular | 250 | 250 | 625 | 4662.5 | 0.29 | 712.92 | G300E | 1570388.28 | 12.32 | G300E | 776306.25 | 6.09
2097 | Story43 | B35 | 50 MPa RC Beam (25 cm x 25 cm) | Beam | 50MPa | Concrete Rectangular | 250 | 250 | 625 | 4662.5 | 0.29 | 712.92 | G300E | 2156114.84 | 16.92 | G300E | 409401.74 | 3.21
2098 | Story43 | B36 | 50 MPa RC Beam (25 cm x 25 cm) | Beam | 50MPa | Concrete Rectangular | 250 | 250 | 625 | 4662.5 | 0.29 | 712.92 | G300E | 2085011.72 | 16.36 | G300E | 42497.23 | 0.33
2099 | Story43 | B37 | 50 MPa RC Beam (25 cm x 25 cm) | Beam | 50MPa | Concrete Rectangular | 250 | 250 | 625 | 4800 | 0.3 | 733.94 | G300E | 2206800 | 17.32 | G300E | 799200 | 6.27
2100 | Story43 | B38 | 50 MPa RC Beam (25 cm x 25 cm) | Beam | 50MPa | Concrete Rectangular | 250 | 250 | 625 | 4662.5 | 0.29 | 712.92 | G300E | 2144167.19 | 16.82 | G300E | 776306.25 | 6.09
2101 | Story43 | B4 | 50 MPa RC Beam (25 cm x 25 cm) | Beam | 50MPa | Concrete Rectangular | 250 | 250 | 625 | 4662.5 | 0.29 | 712.92 | G300E | 1570679.69 | 12.32 | G300E | 776306.25 | 6.09
2102 | Story43 | B40 | 50 MPa RC Beam (25 cm x 25 cm) | Beam | 50MPa | Concrete Rectangular | 250 | 250 | 625 | 4662.5 | 0.29 | 712.92 | G300E | 2144458.59 | 16.83 | G300E | 776306.25 | 6.09
2103 | Story43 | B41 | 50 MPa RC Beam (25 cm x 25 cm) | Beam | 50MPa | Concrete Rectangular | 250 | 250 | 625 | 4662.5 | 0.29 | 712.92 | G300E | 2144167.19 | 16.82 | G300E | 776306.25 | 6.09
2104 | Story43 | B42 | 50 MPa RC Beam (25 cm x 25 cm) | Beam | 50MPa | Concrete Rectangular | 250 | 250 | 625 | 4662.5 | 0.29 | 712.92 | G300E | 2085303.12 | 16.36 | G300E | 42497.23 | 0.33
2105 | Story43 | B43 | 50 MPa RC Beam (25 cm x 25 cm) | Beam | 50MPa | Concrete Rectangular | 250 | 250 | 625 | 4662.5 | 0.29 | 712.92 | G300E | 2156114.84 | 16.92 | G300E | 409401.74 | 3.21
2106 | Story43 | B44 | 50 MPa RC Beam (25 cm x 25 cm) | Beam | 50MPa | Concrete Rectangular | 250 | 250 | 625 | 4662.5 | 0.29 | 712.92 | G300E | 1570388.28 | 12.32 | G300E | 776306.25 | 6.09
2107 | Story43 | B45 | 50 MPa RC Beam (25 cm x 25 cm) | Beam | 50MPa | Concrete Rectangular | 250 | 250 | 625 | 4662.5 | 0.29 | 712.92 | G300E | 1691030.47 | 13.27 | G300E | 776306.25 | 6.09
2108 | Story43 | B46 | 50 MPa RC Beam (25 cm x 25 cm) | Beam | 50MPa | Concrete Rectangular | 250 | 250 | 625 | 4662.5 | 0.29 | 712.92 | G300E | 2048294.53 | 16.07 | G300E | 42497.23 | 0.33
2109 | Story43 | B47 | 50 MPa RC Beam (25 cm x 25 cm) | Beam | 50MPa | Concrete Rectangular | 250 | 250 | 625 | 4662.5 | 0.29 | 712.92 | G300E | 2048294.53 | 16.07 | G300E | 42497.23 | 0.33
2110 | Story43 | B48 | 50 MPa RC Beam (25 cm x 25 cm) | Beam | 50MPa | Concrete Rectangular | 250 | 250 | 625 | 4662.5 | 0.29 | 712.92 | G300E | 2085303.12 | 16.36 | G300E | 42497.23 | 0.33
2111 | Story43 | B49 | 50 MPa RC Beam (25 cm x 25 cm) | Beam | 50MPa | Concrete Rectangular | 250 | 250 | 625 | 4662.5 | 0.29 | 712.92 | G300E | 2156114.84 | 16.92 | G300E | 409401.74 | 3.21
2112 | Story43 | B5 | 50 MPa RC Beam (25 cm x 25 cm) | Beam | 50MPa | Concrete Rectangular | 250 | 250 | 625 | 4662.5 | 0.29 | 712.92 | G300E | 2155532.03 | 16.91 | G300E | 409401.74 | 3.21
2113 | Story43 | B50 | 50 MPa RC Beam (25 cm x 25 cm) | Beam | 50MPa | Concrete Rectangular | 250 | 250 | 625 | 4662.5 | 0.29 | 712.92 | G300E | 1830031.25 | 14.36 | G300E | 194076.56 | 1.52
2114 | Story43 | B51 | 50 MPa RC Beam (25 cm x 25 cm) | Beam | 50MPa | Concrete Rectangular | 250 | 250 | 625 | 4662.5 | 0.29 | 712.92 | G300E | 2156114.84 | 16.92 | G300E | 409401.74 | 3.21
2115 | Story43 | B52 | 50 MPa RC Beam (25 cm x 25 cm) | Beam | 50MPa | Concrete Rectangular | 250 | 250 | 625 | 4662.5 | 0.29 | 712.92 | G300E | 2085303.12 | 16.36 | G300E | 42497.23 | 0.33
2116 | Story43 | B53 | 50 MPa RC Beam (25 cm x 25 cm) | Beam | 50MPa | Concrete Rectangular | 250 | 250 | 625 | 4662.5 | 0.29 | 712.92 | G300E | 2048294.53 | 16.07 | G300E | 42497.23 | 0.33
2117 | Story43 | B54 | 50 MPa RC Beam (25 cm x 25 cm) | Beam | 50MPa | Concrete Rectangular | 250 | 250 | 625 | 4662.5 | 0.29 | 712.92 | G300E | 2048294.53 | 16.07 | G300E | 42497.23 | 0.33
2118 | Story43 | B55 | 50 MPa RC Beam (25 cm x 25 cm) | Beam | 50MPa | Concrete Rectangular | 250 | 250 | 625 | 4662.5 | 0.29 | 712.92 | G300E | 1691030.47 | 13.27 | G300E | 776306.25 | 6.09
2119 | Story43 | B56 | 50 MPa RC Beam (25 cm x 25 cm) | Beam | 50MPa | Concrete Rectangular | 250 | 250 | 625 | 4662.5 | 0.29 | 712.92 | G300E | 1691030.47 | 13.27 | G300E | 776306.25 | 6.09
2120 | Story43 | B57 | 50 MPa RC Beam (25 cm x 25 cm) | Beam | 50MPa | Concrete Rectangular | 250 | 250 | 625 | 4662.5 | 0.29 | 712.92 | G300E | 1570388.28 | 12.32 | G300E | 776306.25 | 6.09
2121 | Story43 | B58 | 50 MPa RC Beam (25 cm x 25 cm) | Beam | 50MPa | Concrete Rectangular | 250 | 250 | 625 | 4662.5 | 0.29 | 712.92 | G300E | 1455282.81 | 11.42 | G300E | 776306.25 | 6.09
2122 | Story43 | B59 | 50 MPa RC Beam (25 cm x 25 cm) | Beam | 50MPa | Concrete Rectangular | 250 | 250 | 625 | 4662.5 | 0.29 | 712.92 | G300E | 1570388.28 | 12.32 | G300E | 776306.25 | 6.09
2123 | Story43 | B6 | 50 MPa RC Beam (25 cm x 25 cm) | Beam | 50MPa | Concrete Rectangular | 250 | 250 | 625 | 4662.5 | 0.29 | 712.92 | G300E | 1454991.41 | 11.42 | G300E | 776306.25 | 6.09
2124 | Story43 | B60 | 50 MPa RC Beam (25 cm x 25 cm) | Beam | 50MPa | Concrete Rectangular | 250 | 250 | 625 | 4662.5 | 0.29 | 712.92 | G300E | 1691030.47 | 13.27 | G300E | 776306.25 | 6.09
2125 | Story43 | B7 | 50 MPa RC Beam (25 cm x 25 cm) | Beam | 50MPa | Concrete Rectangular | 250 | 250 | 625 | 4662.5 | 0.29 | 712.92 | G300E | 2156114.84 | 16.92 | G300E | 409401.74 | 3.21
2126 | Story43 | B8 | 50 MPa RC Beam (25 cm x 25 cm) | Beam | 50MPa | Concrete Rectangular | 250 | 250 | 625 | 4662.5 | 0.29 | 712.92 | G300E | 1570388.28 | 12.32 | G300E | 776306.25 | 6.09
2127 | Story43 | B9 | 50 MPa RC Beam (25 cm x 25 cm) | Beam | 50MPa | Concrete Rectangular | 250 | 250 | 625 | 4662.5 | 0.29 | 712.92 | G300E | 2048294.53 | 16.07 | G300E | 42497.23 | 0.33
2128 | Story44 | B1 | 50 MPa RC Beam (25 cm x 25 cm) | Beam | 50MPa | Concrete Rectangular | 250 | 250 | 625 | 4662.5 | 0.29 | 712.92 | G300E | 1651107.81 | 12.96 | G300E | 776306.25 | 6.09
2129 | Story44 | B10 | 50 MPa RC Beam (25 cm x 25 cm) | Beam | 50MPa | Concrete Rectangular | 250 | 250 | 625 | 4662.5 | 0.29 | 712.92 | G300E | 1689864.84 | 13.26 | G300E | 776306.25 | 6.09
2130 | Story44 | B11 | 50 MPa RC Beam (25 cm x 25 cm) | Beam | 50MPa | Concrete Rectangular | 250 | 250 | 625 | 4662.5 | 0.29 | 712.92 | G300E | 1689864.84 | 13.26 | G300E | 776306.25 | 6.09
2131 | Story44 | B12 | 50 MPa RC Beam (25 cm x 25 cm) | Beam | 50MPa | Concrete Rectangular | 250 | 250 | 625 | 4662.5 | 0.29 | 712.92 | G300E | 1570388.28 | 12.32 | G300E | 776306.25 | 6.09
2132 | Story44 | B13 | 50 MPa RC Beam (25 cm x 25 cm) | Beam | 50MPa | Concrete Rectangular | 250 | 250 | 625 | 4662.5 | 0.29 | 712.92 | G300E | 2044214.84 | 16.04 | G300E | 42497.23 | 0.33
2133 | Story44 | B14 | 50 MPa RC Beam (25 cm x 25 cm) | Beam | 50MPa | Concrete Rectangular | 250 | 250 | 625 | 4662.5 | 0.29 | 712.92 | G300E | 2070732.81 | 16.25 | G300E | 42497.23 | 0.33
2134 | Story44 | B15 | 50 MPa RC Beam (25 cm x 25 cm) | Beam | 50MPa | Concrete Rectangular | 250 | 250 | 625 | 4662.5 | 0.29 | 712.92 | G300E | 2074812.5 | 16.28 | G300E | 42497.23 | 0.33
2135 | Story44 | B16 | 50 MPa RC Beam (25 cm x 25 cm) | Beam | 50MPa | Concrete Rectangular | 250 | 250 | 625 | 4800 | 0.3 | 733.94 | G300E | 2164800 | 16.99 | G300E | 799200 | 6.27
2136 | Story44 | B17 | 50 MPa RC Beam (25 cm x 25 cm) | Beam | 50MPa | Concrete Rectangular | 250 | 250 | 625 | 4662.5 | 0.29 | 712.92 | G300E | 1815460.94 | 14.24 | G300E | 291114.84 | 2.28
2137 | Story44 | B18 | 50 MPa RC Beam (25 cm x 25 cm) | Beam | 50MPa | Concrete Rectangular | 250 | 250 | 625 | 4800 | 0.3 | 733.94 | G300E | 2214000 | 17.37 | G300E | 799200 | 6.27
2138 | Story44 | B19 | 50 MPa RC Beam (25 cm x 25 cm) | Beam | 50MPa | Concrete Rectangular | 250 | 250 | 625 | 4662.5 | 0.29 | 712.92 | G300E | 2081514.84 | 16.33 | G300E | 42497.23 | 0.33
2139 | Story44 | B2 | 50 MPa RC Beam (25 cm x 25 cm) | Beam | 50MPa | Concrete Rectangular | 250 | 250 | 625 | 4662.5 | 0.29 | 712.92 | G300E | 1659850 | 13.02 | G300E | 776306.25 | 6.09
2140 | Story44 | B20 | 50 MPa RC Beam (25 cm x 25 cm) | Beam | 50MPa | Concrete Rectangular | 250 | 250 | 625 | 4662.5 | 0.29 | 712.92 | G300E | 2081223.44 | 16.33 | G300E | 42497.23 | 0.33
2141 | Story44 | B21 | 50 MPa RC Beam (25 cm x 25 cm) | Beam | 50MPa | Concrete Rectangular | 250 | 250 | 625 | 4662.5 | 0.29 | 712.92 | G300E | 2052374.22 | 16.1 | G300E | 42497.23 | 0.33
2142 | Story44 | B22 | 50 MPa RC Beam (25 cm x 25 cm) | Beam | 50MPa | Concrete Rectangular | 250 | 250 | 625 | 4662.5 | 0.29 | 712.92 | G300E | 1572136.72 | 12.34 | G300E | 776306.25 | 6.09
2143 | Story44 | B23 | 50 MPa RC Beam (25 cm x 25 cm) | Beam | 50MPa | Concrete Rectangular | 250 | 250 | 625 | 4662.5 | 0.29 | 712.92 | G300E | 1457031.25 | 11.43 | G300E | 776306.25 | 6.09
2144 | Story44 | B24 | 50 MPa RC Beam (25 cm x 25 cm) | Beam | 50MPa | Concrete Rectangular | 250 | 250 | 625 | 4662.5 | 0.29 | 712.92 | G300E | 2159320.31 | 16.94 | G300E | 409401.74 | 3.21
2145 | Story44 | B25 | 50 MPa RC Beam (25 cm x 25 cm) | Beam | 50MPa | Concrete Rectangular | 250 | 250 | 625 | 4662.5 | 0.29 | 712.92 | G300E | 1815460.94 | 14.24 | G300E | 291114.84 | 2.28
2146 | Story44 | B26 | 50 MPa RC Beam (25 cm x 25 cm) | Beam | 50MPa | Concrete Rectangular | 250 | 250 | 625 | 4800 | 0.3 | 733.94 | G300E | 2174400 | 17.06 | G300E | 799200 | 6.27
2147 | Story44 | B3 | 50 MPa RC Beam (25 cm x 25 cm) | Beam | 50MPa | Concrete Rectangular | 250 | 250 | 625 | 4662.5 | 0.29 | 712.92 | G300E | 2039552.34 | 16 | G300E | 42497.23 | 0.33
2148 | Story44 | B30 | 50 MPa RC Beam (25 cm x 25 cm) | Beam | 50MPa | Concrete Rectangular | 250 | 250 | 625 | 4662.5 | 0.29 | 712.92 | G300E | 2150578.12 | 16.87 | G300E | 776306.25 | 6.09
2149 | Story44 | B31 | 50 MPa RC Beam (25 cm x 25 cm) | Beam | 50MPa | Concrete Rectangular | 250 | 250 | 625 | 4662.5 | 0.29 | 712.92 | G300E | 1815169.53 | 14.24 | G300E | 194076.56 | 1.52
2150 | Story44 | B32 | 50 MPa RC Beam (25 cm x 25 cm) | Beam | 50MPa | Concrete Rectangular | 250 | 250 | 625 | 4662.5 | 0.29 | 712.92 | G300E | 2159028.91 | 16.94 | G300E | 409401.74 | 3.21
2151 | Story44 | B33 | 50 MPa RC Beam (25 cm x 25 cm) | Beam | 50MPa | Concrete Rectangular | 250 | 250 | 625 | 4662.5 | 0.29 | 712.92 | G300E | 1457614.06 | 11.44 | G300E | 776306.25 | 6.09
2152 | Story44 | B34 | 50 MPa RC Beam (25 cm x 25 cm) | Beam | 50MPa | Concrete Rectangular | 250 | 250 | 625 | 4662.5 | 0.29 | 712.92 | G300E | 1572136.72 | 12.34 | G300E | 776306.25 | 6.09
2153 | Story44 | B35 | 50 MPa RC Beam (25 cm x 25 cm) | Beam | 50MPa | Concrete Rectangular | 250 | 250 | 625 | 4662.5 | 0.29 | 712.92 | G300E | 2158737.5 | 16.94 | G300E | 409401.74 | 3.21
2154 | Story44 | B36 | 50 MPa RC Beam (25 cm x 25 cm) | Beam | 50MPa | Concrete Rectangular | 250 | 250 | 625 | 4662.5 | 0.29 | 712.92 | G300E | 2081514.84 | 16.33 | G300E | 42497.23 | 0.33
2155 | Story44 | B37 | 50 MPa RC Beam (25 cm x 25 cm) | Beam | 50MPa | Concrete Rectangular | 250 | 250 | 625 | 4800 | 0.3 | 733.94 | G300E | 2213700 | 17.37 | G300E | 799200 | 6.27
2156 | Story44 | B38 | 50 MPa RC Beam (25 cm x 25 cm) | Beam | 50MPa | Concrete Rectangular | 250 | 250 | 625 | 4662.5 | 0.29 | 712.92 | G300E | 2150578.12 | 16.87 | G300E | 776306.25 | 6.09
2157 | Story44 | B4 | 50 MPa RC Beam (25 cm x 25 cm) | Beam | 50MPa | Concrete Rectangular | 250 | 250 | 625 | 4662.5 | 0.29 | 712.92 | G300E | 1571845.31 | 12.33 | G300E | 776306.25 | 6.09
2158 | Story44 | B40 | 50 MPa RC Beam (25 cm x 25 cm) | Beam | 50MPa | Concrete Rectangular | 250 | 250 | 625 | 4662.5 | 0.29 | 712.92 | G300E | 2150578.12 | 16.87 | G300E | 776306.25 | 6.09
2159 | Story44 | B41 | 50 MPa RC Beam (25 cm x 25 cm) | Beam | 50MPa | Concrete Rectangular | 250 | 250 | 625 | 4662.5 | 0.29 | 712.92 | G300E | 2150578.12 | 16.87 | G300E | 776306.25 | 6.09
2160 | Story44 | B42 | 50 MPa RC Beam (25 cm x 25 cm) | Beam | 50MPa | Concrete Rectangular | 250 | 250 | 625 | 4662.5 | 0.29 | 712.92 | G300E | 2081223.44 | 16.33 | G300E | 42497.23 | 0.33
2161 | Story44 | B43 | 50 MPa RC Beam (25 cm x 25 cm) | Beam | 50MPa | Concrete Rectangular | 250 | 250 | 625 | 4662.5 | 0.29 | 712.92 | G300E | 2159028.91 | 16.94 | G300E | 409401.74 | 3.21
2162 | Story44 | B44 | 50 MPa RC Beam (25 cm x 25 cm) | Beam | 50MPa | Concrete Rectangular | 250 | 250 | 625 | 4662.5 | 0.29 | 712.92 | G300E | 1572136.72 | 12.34 | G300E | 776306.25 | 6.09
2163 | Story44 | B45 | 50 MPa RC Beam (25 cm x 25 cm) | Beam | 50MPa | Concrete Rectangular | 250 | 250 | 625 | 4662.5 | 0.29 | 712.92 | G300E | 1689864.84 | 13.26 | G300E | 776306.25 | 6.09
2164 | Story44 | B46 | 50 MPa RC Beam (25 cm x 25 cm) | Beam | 50MPa | Concrete Rectangular | 250 | 250 | 625 | 4662.5 | 0.29 | 712.92 | G300E | 2052374.22 | 16.1 | G300E | 42497.23 | 0.33
2165 | Story44 | B47 | 50 MPa RC Beam (25 cm x 25 cm) | Beam | 50MPa | Concrete Rectangular | 250 | 250 | 625 | 4662.5 | 0.29 | 712.92 | G300E | 2052374.22 | 16.1 | G300E | 42497.23 | 0.33
2166 | Story44 | B48 | 50 MPa RC Beam (25 cm x 25 cm) | Beam | 50MPa | Concrete Rectangular | 250 | 250 | 625 | 4662.5 | 0.29 | 712.92 | G300E | 2081223.44 | 16.33 | G300E | 42497.23 | 0.33
2167 | Story44 | B49 | 50 MPa RC Beam (25 cm x 25 cm) | Beam | 50MPa | Concrete Rectangular | 250 | 250 | 625 | 4662.5 | 0.29 | 712.92 | G300E | 2159028.91 | 16.94 | G300E | 409401.74 | 3.21
2168 | Story44 | B5 | 50 MPa RC Beam (25 cm x 25 cm) | Beam | 50MPa | Concrete Rectangular | 250 | 250 | 625 | 4662.5 | 0.29 | 712.92 | G300E | 2158737.5 | 16.94 | G300E | 409401.74 | 3.21
2169 | Story44 | B50 | 50 MPa RC Beam (25 cm x 25 cm) | Beam | 50MPa | Concrete Rectangular | 250 | 250 | 625 | 4662.5 | 0.29 | 712.92 | G300E | 1815169.53 | 14.24 | G300E | 194076.56 | 1.52
2170 | Story44 | B51 | 50 MPa RC Beam (25 cm x 25 cm) | Beam | 50MPa | Concrete Rectangular | 250 | 250 | 625 | 4662.5 | 0.29 | 712.92 | G300E | 2159028.91 | 16.94 | G300E | 409401.74 | 3.21
2171 | Story44 | B52 | 50 MPa RC Beam (25 cm x 25 cm) | Beam | 50MPa | Concrete Rectangular | 250 | 250 | 625 | 4662.5 | 0.29 | 712.92 | G300E | 2081223.44 | 16.33 | G300E | 42497.23 | 0.33
2172 | Story44 | B53 | 50 MPa RC Beam (25 cm x 25 cm) | Beam | 50MPa | Concrete Rectangular | 250 | 250 | 625 | 4662.5 | 0.29 | 712.92 | G300E | 2052374.22 | 16.1 | G300E | 42497.23 | 0.33
2173 | Story44 | B54 | 50 MPa RC Beam (25 cm x 25 cm) | Beam | 50MPa | Concrete Rectangular | 250 | 250 | 625 | 4662.5 | 0.29 | 712.92 | G300E | 2052374.22 | 16.1 | G300E | 42497.23 | 0.33
2174 | Story44 | B55 | 50 MPa RC Beam (25 cm x 25 cm) | Beam | 50MPa | Concrete Rectangular | 250 | 250 | 625 | 4662.5 | 0.29 | 712.92 | G300E | 1689864.84 | 13.26 | G300E | 776306.25 | 6.09
2175 | Story44 | B56 | 50 MPa RC Beam (25 cm x 25 cm) | Beam | 50MPa | Concrete Rectangular | 250 | 250 | 625 | 4662.5 | 0.29 | 712.92 | G300E | 1689864.84 | 13.26 | G300E | 776306.25 | 6.09
2176 | Story44 | B57 | 50 MPa RC Beam (25 cm x 25 cm) | Beam | 50MPa | Concrete Rectangular | 250 | 250 | 625 | 4662.5 | 0.29 | 712.92 | G300E | 1572136.72 | 12.34 | G300E | 776306.25 | 6.09
2177 | Story44 | B58 | 50 MPa RC Beam (25 cm x 25 cm) | Beam | 50MPa | Concrete Rectangular | 250 | 250 | 625 | 4662.5 | 0.29 | 712.92 | G300E | 1457614.06 | 11.44 | G300E | 776306.25 | 6.09
2178 | Story44 | B59 | 50 MPa RC Beam (25 cm x 25 cm) | Beam | 50MPa | Concrete Rectangular | 250 | 250 | 625 | 4662.5 | 0.29 | 712.92 | G300E | 1572136.72 | 12.34 | G300E | 776306.25 | 6.09
2179 | Story44 | B6 | 50 MPa RC Beam (25 cm x 25 cm) | Beam | 50MPa | Concrete Rectangular | 250 | 250 | 625 | 4662.5 | 0.29 | 712.92 | G300E | 1457031.25 | 11.43 | G300E | 776306.25 | 6.09
2180 | Story44 | B60 | 50 MPa RC Beam (25 cm x 25 cm) | Beam | 50MPa | Concrete Rectangular | 250 | 250 | 625 | 4662.5 | 0.29 | 712.92 | G300E | 1689864.84 | 13.26 | G300E | 776306.25 | 6.09
2181 | Story44 | B7 | 50 MPa RC Beam (25 cm x 25 cm) | Beam | 50MPa | Concrete Rectangular | 250 | 250 | 625 | 4662.5 | 0.29 | 712.92 | G300E | 2158737.5 | 16.94 | G300E | 409401.74 | 3.21
2182 | Story44 | B8 | 50 MPa RC Beam (25 cm x 25 cm) | Beam | 50MPa | Concrete Rectangular | 250 | 250 | 625 | 4662.5 | 0.29 | 712.92 | G300E | 1572136.72 | 12.34 | G300E | 776306.25 | 6.09
2183 | Story44 | B9 | 50 MPa RC Beam (25 cm x 25 cm) | Beam | 50MPa | Concrete Rectangular | 250 | 250 | 625 | 4662.5 | 0.29 | 712.92 | G300E | 2052374.22 | 16.1 | G300E | 42497.23 | 0.33
2184 | Story45 | B1 | 50 MPa RC Beam (25 cm x 25 cm) | Beam | 50MPa | Concrete Rectangular | 250 | 250 | 625 | 4662.5 | 0.29 | 712.92 | G300E | 1650525 | 12.95 | G300E | 776306.25 | 6.09
2185 | Story45 | B10 | 50 MPa RC Beam (25 cm x 25 cm) | Beam | 50MPa | Concrete Rectangular | 250 | 250 | 625 | 4662.5 | 0.29 | 712.92 | G300E | 1689282.03 | 13.25 | G300E | 776306.25 | 6.09
2186 | Story45 | B11 | 50 MPa RC Beam (25 cm x 25 cm) | Beam | 50MPa | Concrete Rectangular | 250 | 250 | 625 | 4662.5 | 0.29 | 712.92 | G300E | 1689573.44 | 13.26 | G300E | 776306.25 | 6.09
2187 | Story45 | B12 | 50 MPa RC Beam (25 cm x 25 cm) | Beam | 50MPa | Concrete Rectangular | 250 | 250 | 625 | 4662.5 | 0.29 | 712.92 | G300E | 1571845.31 | 12.33 | G300E | 776306.25 | 6.09
2188 | Story45 | B13 | 50 MPa RC Beam (25 cm x 25 cm) | Beam | 50MPa | Concrete Rectangular | 250 | 250 | 625 | 4662.5 | 0.29 | 712.92 | G300E | 2049168.75 | 16.08 | G300E | 42497.23 | 0.33
2189 | Story45 | B14 | 50 MPa RC Beam (25 cm x 25 cm) | Beam | 50MPa | Concrete Rectangular | 250 | 250 | 625 | 4662.5 | 0.29 | 712.92 | G300E | 2138921.88 | 16.78 | G300E | 42497.23 | 0.33
2190 | Story45 | B15 | 50 MPa RC Beam (25 cm x 25 cm) | Beam | 50MPa | Concrete Rectangular | 250 | 250 | 625 | 4662.5 | 0.29 | 712.92 | G300E | 2143292.97 | 16.82 | G300E | 42497.23 | 0.33
2191 | Story45 | B16 | 50 MPa RC Beam (25 cm x 25 cm) | Beam | 50MPa | Concrete Rectangular | 250 | 250 | 625 | 4800 | 0.3 | 733.94 | G300E | 2170800 | 17.03 | G300E | 799200 | 6.27
2192 | Story45 | B17 | 50 MPa RC Beam (25 cm x 25 cm) | Beam | 50MPa | Concrete Rectangular | 250 | 250 | 625 | 4662.5 | 0.29 | 712.92 | G300E | 1805553.12 | 14.17 | G300E | 388153.12 | 3.05
2193 | Story45 | B18 | 50 MPa RC Beam (25 cm x 25 cm) | Beam | 50MPa | Concrete Rectangular | 250 | 250 | 625 | 4800 | 0.3 | 733.94 | G300E | 2220000 | 17.42 | G300E | 799200 | 6.27
2194 | Story45 | B19 | 50 MPa RC Beam (25 cm x 25 cm) | Beam | 50MPa | Concrete Rectangular | 250 | 250 | 625 | 4662.5 | 0.29 | 712.92 | G300E | 2081223.44 | 16.33 | G300E | 42497.23 | 0.33
2195 | Story45 | B2 | 50 MPa RC Beam (25 cm x 25 cm) | Beam | 50MPa | Concrete Rectangular | 250 | 250 | 625 | 4662.5 | 0.29 | 712.92 | G300E | 1659850 | 13.02 | G300E | 776306.25 | 6.09
2196 | Story45 | B20 | 50 MPa RC Beam (25 cm x 25 cm) | Beam | 50MPa | Concrete Rectangular | 250 | 250 | 625 | 4662.5 | 0.29 | 712.92 | G300E | 2081223.44 | 16.33 | G300E | 42497.23 | 0.33
2197 | Story45 | B21 | 50 MPa RC Beam (25 cm x 25 cm) | Beam | 50MPa | Concrete Rectangular | 250 | 250 | 625 | 4662.5 | 0.29 | 712.92 | G300E | 2055579.69 | 16.13 | G300E | 42497.23 | 0.33
2198 | Story45 | B22 | 50 MPa RC Beam (25 cm x 25 cm) | Beam | 50MPa | Concrete Rectangular | 250 | 250 | 625 | 4662.5 | 0.29 | 712.92 | G300E | 1573010.94 | 12.34 | G300E | 776306.25 | 6.09
2199 | Story45 | B23 | 50 MPa RC Beam (25 cm x 25 cm) | Beam | 50MPa | Concrete Rectangular | 250 | 250 | 625 | 4662.5 | 0.29 | 712.92 | G300E | 1456157.03 | 11.43 | G300E | 776306.25 | 6.09
2200 | Story45 | B24 | 50 MPa RC Beam (25 cm x 25 cm) | Beam | 50MPa | Concrete Rectangular | 250 | 250 | 625 | 4662.5 | 0.29 | 712.92 | G300E | 2162234.38 | 16.97 | G300E | 409401.74 | 3.21
2201 | Story45 | B25 | 50 MPa RC Beam (25 cm x 25 cm) | Beam | 50MPa | Concrete Rectangular | 250 | 250 | 625 | 4662.5 | 0.29 | 712.92 | G300E | 1805261.72 | 14.16 | G300E | 388153.12 | 3.05
2202 | Story45 | B26 | 50 MPa RC Beam (25 cm x 25 cm) | Beam | 50MPa | Concrete Rectangular | 250 | 250 | 625 | 4800 | 0.3 | 733.94 | G300E | 2180400 | 17.11 | G300E | 799200 | 6.27
2203 | Story45 | B3 | 50 MPa RC Beam (25 cm x 25 cm) | Beam | 50MPa | Concrete Rectangular | 250 | 250 | 625 | 4662.5 | 0.29 | 712.92 | G300E | 2043632.03 | 16.04 | G300E | 42497.23 | 0.33
2204 | Story45 | B30 | 50 MPa RC Beam (25 cm x 25 cm) | Beam | 50MPa | Concrete Rectangular | 250 | 250 | 625 | 4662.5 | 0.29 | 712.92 | G300E | 2156406.25 | 16.92 | G300E | 776306.25 | 6.09
2205 | Story45 | B31 | 50 MPa RC Beam (25 cm x 25 cm) | Beam | 50MPa | Concrete Rectangular | 250 | 250 | 625 | 4662.5 | 0.29 | 712.92 | G300E | 1806718.75 | 14.18 | G300E | 388153.12 | 3.05
2206 | Story45 | B32 | 50 MPa RC Beam (25 cm x 25 cm) | Beam | 50MPa | Concrete Rectangular | 250 | 250 | 625 | 4662.5 | 0.29 | 712.92 | G300E | 2161942.97 | 16.96 | G300E | 409401.74 | 3.21
2207 | Story45 | B33 | 50 MPa RC Beam (25 cm x 25 cm) | Beam | 50MPa | Concrete Rectangular | 250 | 250 | 625 | 4662.5 | 0.29 | 712.92 | G300E | 1457614.06 | 11.44 | G300E | 776306.25 | 6.09
2208 | Story45 | B34 | 50 MPa RC Beam (25 cm x 25 cm) | Beam | 50MPa | Concrete Rectangular | 250 | 250 | 625 | 4662.5 | 0.29 | 712.92 | G300E | 1573010.94 | 12.34 | G300E | 776306.25 | 6.09
2209 | Story45 | B35 | 50 MPa RC Beam (25 cm x 25 cm) | Beam | 50MPa | Concrete Rectangular | 250 | 250 | 625 | 4662.5 | 0.29 | 712.92 | G300E | 2161651.56 | 16.96 | G300E | 409401.74 | 3.21
2210 | Story45 | B36 | 50 MPa RC Beam (25 cm x 25 cm) | Beam | 50MPa | Concrete Rectangular | 250 | 250 | 625 | 4662.5 | 0.29 | 712.92 | G300E | 2081223.44 | 16.33 | G300E | 42497.23 | 0.33
2211 | Story45 | B37 | 50 MPa RC Beam (25 cm x 25 cm) | Beam | 50MPa | Concrete Rectangular | 250 | 250 | 625 | 4800 | 0.3 | 733.94 | G300E | 2219400 | 17.41 | G300E | 799200 | 6.27
2212 | Story45 | B38 | 50 MPa RC Beam (25 cm x 25 cm) | Beam | 50MPa | Concrete Rectangular | 250 | 250 | 625 | 4662.5 | 0.29 | 712.92 | G300E | 2156406.25 | 16.92 | G300E | 776306.25 | 6.09
2213 | Story45 | B4 | 50 MPa RC Beam (25 cm x 25 cm) | Beam | 50MPa | Concrete Rectangular | 250 | 250 | 625 | 4662.5 | 0.29 | 712.92 | G300E | 1572428.12 | 12.34 | G300E | 776306.25 | 6.09
2214 | Story45 | B40 | 50 MPa RC Beam (25 cm x 25 cm) | Beam | 50MPa | Concrete Rectangular | 250 | 250 | 625 | 4662.5 | 0.29 | 712.92 | G300E | 2156406.25 | 16.92 | G300E | 776306.25 | 6.09
2215 | Story45 | B41 | 50 MPa RC Beam (25 cm x 25 cm) | Beam | 50MPa | Concrete Rectangular | 250 | 250 | 625 | 4662.5 | 0.29 | 712.92 | G300E | 2156406.25 | 16.92 | G300E | 776306.25 | 6.09
2216 | Story45 | B42 | 50 MPa RC Beam (25 cm x 25 cm) | Beam | 50MPa | Concrete Rectangular | 250 | 250 | 625 | 4662.5 | 0.29 | 712.92 | G300E | 2081223.44 | 16.33 | G300E | 42497.23 | 0.33
2217 | Story45 | B43 | 50 MPa RC Beam (25 cm x 25 cm) | Beam | 50MPa | Concrete Rectangular | 250 | 250 | 625 | 4662.5 | 0.29 | 712.92 | G300E | 2161942.97 | 16.96 | G300E | 409401.74 | 3.21
2218 | Story45 | B44 | 50 MPa RC Beam (25 cm x 25 cm) | Beam | 50MPa | Concrete Rectangular | 250 | 250 | 625 | 4662.5 | 0.29 | 712.92 | G300E | 1573010.94 | 12.34 | G300E | 776306.25 | 6.09
2219 | Story45 | B45 | 50 MPa RC Beam (25 cm x 25 cm) | Beam | 50MPa | Concrete Rectangular | 250 | 250 | 625 | 4662.5 | 0.29 | 712.92 | G300E | 1689282.03 | 13.25 | G300E | 776306.25 | 6.09
2220 | Story45 | B46 | 50 MPa RC Beam (25 cm x 25 cm) | Beam | 50MPa | Concrete Rectangular | 250 | 250 | 625 | 4662.5 | 0.29 | 712.92 | G300E | 2055871.09 | 16.13 | G300E | 42497.23 | 0.33
2221 | Story45 | B47 | 50 MPa RC Beam (25 cm x 25 cm) | Beam | 50MPa | Concrete Rectangular | 250 | 250 | 625 | 4662.5 | 0.29 | 712.92 | G300E | 2055579.69 | 16.13 | G300E | 42497.23 | 0.33
2222 | Story45 | B48 | 50 MPa RC Beam (25 cm x 25 cm) | Beam | 50MPa | Concrete Rectangular | 250 | 250 | 625 | 4662.5 | 0.29 | 712.92 | G300E | 2081223.44 | 16.33 | G300E | 42497.23 | 0.33
2223 | Story45 | B49 | 50 MPa RC Beam (25 cm x 25 cm) | Beam | 50MPa | Concrete Rectangular | 250 | 250 | 625 | 4662.5 | 0.29 | 712.92 | G300E | 2161942.97 | 16.96 | G300E | 409401.74 | 3.21
2224 | Story45 | B5 | 50 MPa RC Beam (25 cm x 25 cm) | Beam | 50MPa | Concrete Rectangular | 250 | 250 | 625 | 4662.5 | 0.29 | 712.92 | G300E | 2161651.56 | 16.96 | G300E | 409401.74 | 3.21
2225 | Story45 | B50 | 50 MPa RC Beam (25 cm x 25 cm) | Beam | 50MPa | Concrete Rectangular | 250 | 250 | 625 | 4662.5 | 0.29 | 712.92 | G300E | 1806718.75 | 14.18 | G300E | 388153.12 | 3.05
2226 | Story45 | B51 | 50 MPa RC Beam (25 cm x 25 cm) | Beam | 50MPa | Concrete Rectangular | 250 | 250 | 625 | 4662.5 | 0.29 | 712.92 | G300E | 2161942.97 | 16.96 | G300E | 409401.74 | 3.21
2227 | Story45 | B52 | 50 MPa RC Beam (25 cm x 25 cm) | Beam | 50MPa | Concrete Rectangular | 250 | 250 | 625 | 4662.5 | 0.29 | 712.92 | G300E | 2081223.44 | 16.33 | G300E | 42497.23 | 0.33
2228 | Story45 | B53 | 50 MPa RC Beam (25 cm x 25 cm) | Beam | 50MPa | Concrete Rectangular | 250 | 250 | 625 | 4662.5 | 0.29 | 712.92 | G300E | 2055579.69 | 16.13 | G300E | 42497.23 | 0.33
2229 | Story45 | B54 | 50 MPa RC Beam (25 cm x 25 cm) | Beam | 50MPa | Concrete Rectangular | 250 | 250 | 625 | 4662.5 | 0.29 | 712.92 | G300E | 2055579.69 | 16.13 | G300E | 42497.23 | 0.33
2230 | Story45 | B55 | 50 MPa RC Beam (25 cm x 25 cm) | Beam | 50MPa | Concrete Rectangular | 250 | 250 | 625 | 4662.5 | 0.29 | 712.92 | G300E | 1689282.03 | 13.25 | G300E | 776306.25 | 6.09
2231 | Story45 | B56 | 50 MPa RC Beam (25 cm x 25 cm) | Beam | 50MPa | Concrete Rectangular | 250 | 250 | 625 | 4662.5 | 0.29 | 712.92 | G300E | 1689573.44 | 13.26 | G300E | 776306.25 | 6.09
2232 | Story45 | B57 | 50 MPa RC Beam (25 cm x 25 cm) | Beam | 50MPa | Concrete Rectangular | 250 | 250 | 625 | 4662.5 | 0.29 | 712.92 | G300E | 1573010.94 | 12.34 | G300E | 776306.25 | 6.09
2233 | Story45 | B58 | 50 MPa RC Beam (25 cm x 25 cm) | Beam | 50MPa | Concrete Rectangular | 250 | 250 | 625 | 4662.5 | 0.29 | 712.92 | G300E | 1457614.06 | 11.44 | G300E | 776306.25 | 6.09
2234 | Story45 | B59 | 50 MPa RC Beam (25 cm x 25 cm) | Beam | 50MPa | Concrete Rectangular | 250 | 250 | 625 | 4662.5 | 0.29 | 712.92 | G300E | 1573010.94 | 12.34 | G300E | 776306.25 | 6.09
2235 | Story45 | B6 | 50 MPa RC Beam (25 cm x 25 cm) | Beam | 50MPa | Concrete Rectangular | 250 | 250 | 625 | 4662.5 | 0.29 | 712.92 | G300E | 1456157.03 | 11.43 | G300E | 776306.25 | 6.09
2236 | Story45 | B60 | 50 MPa RC Beam (25 cm x 25 cm) | Beam | 50MPa | Concrete Rectangular | 250 | 250 | 625 | 4662.5 | 0.29 | 712.92 | G300E | 1689282.03 | 13.25 | G300E | 776306.25 | 6.09
2237 | Story45 | B7 | 50 MPa RC Beam (25 cm x 25 cm) | Beam | 50MPa | Concrete Rectangular | 250 | 250 | 625 | 4662.5 | 0.29 | 712.92 | G300E | 2161651.56 | 16.96 | G300E | 409401.74 | 3.21
2238 | Story45 | B8 | 50 MPa RC Beam (25 cm x 25 cm) | Beam | 50MPa | Concrete Rectangular | 250 | 250 | 625 | 4662.5 | 0.29 | 712.92 | G300E | 1573010.94 | 12.34 | G300E | 776306.25 | 6.09
2239 | Story45 | B9 | 50 MPa RC Beam (25 cm x 25 cm) | Beam | 50MPa | Concrete Rectangular | 250 | 250 | 625 | 4662.5 | 0.29 | 712.92 | G300E | 2055871.09 | 16.13 | G300E | 42497.23 | 0.33
2240 | Story46 | B1 | 50 MPa RC Beam (25 cm x 25 cm) | Beam | 50MPa | Concrete Rectangular | 250 | 250 | 625 | 4662.5 | 0.29 | 712.92 | G300E | 1661307.03 | 13.04 | G300E | 776306.25 | 6.09
2241 | Story46 | B10 | 50 MPa RC Beam (25 cm x 25 cm) | Beam | 50MPa | Concrete Rectangular | 250 | 250 | 625 | 4662.5 | 0.29 | 712.92 | G300E | 1700646.88 | 13.34 | G300E | 776306.25 | 6.09
2242 | Story46 | B11 | 50 MPa RC Beam (25 cm x 25 cm) | Beam | 50MPa | Concrete Rectangular | 250 | 250 | 625 | 4662.5 | 0.29 | 712.92 | G300E | 1700355.47 | 13.34 | G300E | 776306.25 | 6.09
2243 | Story46 | B12 | 50 MPa RC Beam (25 cm x 25 cm) | Beam | 50MPa | Concrete Rectangular | 250 | 250 | 625 | 4662.5 | 0.29 | 712.92 | G300E | 1574176.56 | 12.35 | G300E | 776306.25 | 6.09
2244 | Story46 | B13 | 50 MPa RC Beam (25 cm x 25 cm) | Beam | 50MPa | Concrete Rectangular | 250 | 250 | 625 | 4662.5 | 0.29 | 712.92 | G300E | 2035764.06 | 15.97 | G300E | 42497.23 | 0.33
2245 | Story46 | B14 | 50 MPa RC Beam (25 cm x 25 cm) | Beam | 50MPa | Concrete Rectangular | 250 | 250 | 625 | 4662.5 | 0.29 | 712.92 | G300E | 2066653.12 | 16.22 | G300E | 42497.23 | 0.33
2246 | Story46 | B15 | 50 MPa RC Beam (25 cm x 25 cm) | Beam | 50MPa | Concrete Rectangular | 250 | 250 | 625 | 4662.5 | 0.29 | 712.92 | G300E | 2071898.44 | 16.26 | G300E | 42497.23 | 0.33
2247 | Story46 | B16 | 50 MPa RC Beam (25 cm x 25 cm) | Beam | 50MPa | Concrete Rectangular | 250 | 250 | 625 | 4800 | 0.3 | 733.94 | G300E | 2168700 | 17.02 | G300E | 799200 | 6.27
2248 | Story46 | B17 | 50 MPa RC Beam (25 cm x 25 cm) | Beam | 50MPa | Concrete Rectangular | 250 | 250 | 625 | 4662.5 | 0.29 | 712.92 | G300E | 1830905.47 | 14.37 | G300E | 388153.12 | 3.05
2249 | Story46 | B18 | 50 MPa RC Beam (25 cm x 25 cm) | Beam | 50MPa | Concrete Rectangular | 250 | 250 | 625 | 4800 | 0.3 | 733.94 | G300E | 2218200 | 17.4 | G300E | 799200 | 6.27
2250 | Story46 | B19 | 50 MPa RC Beam (25 cm x 25 cm) | Beam | 50MPa | Concrete Rectangular | 250 | 250 | 625 | 4662.5 | 0.29 | 712.92 | G300E | 2078017.97 | 16.3 | G300E | 42497.23 | 0.33
2251 | Story46 | B2 | 50 MPa RC Beam (25 cm x 25 cm) | Beam | 50MPa | Concrete Rectangular | 250 | 250 | 625 | 4662.5 | 0.29 | 712.92 | G300E | 1669757.81 | 13.1 | G300E | 776306.25 | 6.09
2252 | Story46 | B20 | 50 MPa RC Beam (25 cm x 25 cm) | Beam | 50MPa | Concrete Rectangular | 250 | 250 | 625 | 4662.5 | 0.29 | 712.92 | G300E | 2078017.97 | 16.3 | G300E | 42497.23 | 0.33
2253 | Story46 | B21 | 50 MPa RC Beam (25 cm x 25 cm) | Beam | 50MPa | Concrete Rectangular | 250 | 250 | 625 | 4662.5 | 0.29 | 712.92 | G300E | 2043340.62 | 16.03 | G300E | 21248.62 | 0.17
2254 | Story46 | B22 | 50 MPa RC Beam (25 cm x 25 cm) | Beam | 50MPa | Concrete Rectangular | 250 | 250 | 625 | 4662.5 | 0.29 | 712.92 | G300E | 1575342.19 | 12.36 | G300E | 776306.25 | 6.09
2255 | Story46 | B23 | 50 MPa RC Beam (25 cm x 25 cm) | Beam | 50MPa | Concrete Rectangular | 250 | 250 | 625 | 4662.5 | 0.29 | 712.92 | G300E | 1457031.25 | 11.43 | G300E | 776306.25 | 6.09
2256 | Story46 | B24 | 50 MPa RC Beam (25 cm x 25 cm) | Beam | 50MPa | Concrete Rectangular | 250 | 250 | 625 | 4662.5 | 0.29 | 712.92 | G300E | 2091422.66 | 16.41 | G300E | 409401.74 | 3.21
2257 | Story46 | B25 | 50 MPa RC Beam (25 cm x 25 cm) | Beam | 50MPa | Concrete Rectangular | 250 | 250 | 625 | 4662.5 | 0.29 | 712.92 | G300E | 1831196.88 | 14.37 | G300E | 388153.12 | 3.05
2258 | Story46 | B26 | 50 MPa RC Beam (25 cm x 25 cm) | Beam | 50MPa | Concrete Rectangular | 250 | 250 | 625 | 4800 | 0.3 | 733.94 | G300E | 2179200 | 17.1 | G300E | 799200 | 6.27
2259 | Story46 | B3 | 50 MPa RC Beam (25 cm x 25 cm) | Beam | 50MPa | Concrete Rectangular | 250 | 250 | 625 | 4662.5 | 0.29 | 712.92 | G300E | 2030227.34 | 15.93 | G300E | 42497.23 | 0.33
2260 | Story46 | B30 | 50 MPa RC Beam (25 cm x 25 cm) | Beam | 50MPa | Concrete Rectangular | 250 | 250 | 625 | 4662.5 | 0.29 | 712.92 | G300E | 2154657.81 | 16.91 | G300E | 776306.25 | 6.09
2261 | Story46 | B31 | 50 MPa RC Beam (25 cm x 25 cm) | Beam | 50MPa | Concrete Rectangular | 250 | 250 | 625 | 4662.5 | 0.29 | 712.92 | G300E | 1831488.28 | 14.37 | G300E | 388153.12 | 3.05
2262 | Story46 | B32 | 50 MPa RC Beam (25 cm x 25 cm) | Beam | 50MPa | Concrete Rectangular | 250 | 250 | 625 | 4662.5 | 0.29 | 712.92 | G300E | 2091131.25 | 16.41 | G300E | 409401.74 | 3.21
2263 | Story46 | B33 | 50 MPa RC Beam (25 cm x 25 cm) | Beam | 50MPa | Concrete Rectangular | 250 | 250 | 625 | 4662.5 | 0.29 | 712.92 | G300E | 1457905.47 | 11.44 | G300E | 776306.25 | 6.09
2264 | Story46 | B34 | 50 MPa RC Beam (25 cm x 25 cm) | Beam | 50MPa | Concrete Rectangular | 250 | 250 | 625 | 4662.5 | 0.29 | 712.92 | G300E | 1575342.19 | 12.36 | G300E | 776306.25 | 6.09
2265 | Story46 | B35 | 50 MPa RC Beam (25 cm x 25 cm) | Beam | 50MPa | Concrete Rectangular | 250 | 250 | 625 | 4662.5 | 0.29 | 712.92 | G300E | 2091131.25 | 16.41 | G300E | 409401.74 | 3.21
2266 | Story46 | B36 | 50 MPa RC Beam (25 cm x 25 cm) | Beam | 50MPa | Concrete Rectangular | 250 | 250 | 625 | 4662.5 | 0.29 | 712.92 | G300E | 2078017.97 | 16.3 | G300E | 42497.23 | 0.33
2267 | Story46 | B37 | 50 MPa RC Beam (25 cm x 25 cm) | Beam | 50MPa | Concrete Rectangular | 250 | 250 | 625 | 4800 | 0.3 | 733.94 | G300E | 2218200 | 17.4 | G300E | 799200 | 6.27
2268 | Story46 | B38 | 50 MPa RC Beam (25 cm x 25 cm) | Beam | 50MPa | Concrete Rectangular | 250 | 250 | 625 | 4662.5 | 0.29 | 712.92 | G300E | 2154657.81 | 16.91 | G300E | 776306.25 | 6.09
2269 | Story46 | B4 | 50 MPa RC Beam (25 cm x 25 cm) | Beam | 50MPa | Concrete Rectangular | 250 | 250 | 625 | 4662.5 | 0.29 | 712.92 | G300E | 1575342.19 | 12.36 | G300E | 776306.25 | 6.09
2270 | Story46 | B40 | 50 MPa RC Beam (25 cm x 25 cm) | Beam | 50MPa | Concrete Rectangular | 250 | 250 | 625 | 4662.5 | 0.29 | 712.92 | G300E | 2154657.81 | 16.91 | G300E | 776306.25 | 6.09
2271 | Story46 | B41 | 50 MPa RC Beam (25 cm x 25 cm) | Beam | 50MPa | Concrete Rectangular | 250 | 250 | 625 | 4662.5 | 0.29 | 712.92 | G300E | 2154657.81 | 16.91 | G300E | 776306.25 | 6.09
2272 | Story46 | B42 | 50 MPa RC Beam (25 cm x 25 cm) | Beam | 50MPa | Concrete Rectangular | 250 | 250 | 625 | 4662.5 | 0.29 | 712.92 | G300E | 2078017.97 | 16.3 | G300E | 42497.23 | 0.33
2273 | Story46 | B43 | 50 MPa RC Beam (25 cm x 25 cm) | Beam | 50MPa | Concrete Rectangular | 250 | 250 | 625 | 4662.5 | 0.29 | 712.92 | G300E | 2091131.25 | 16.41 | G300E | 409401.74 | 3.21
2274 | Story46 | B44 | 50 MPa RC Beam (25 cm x 25 cm) | Beam | 50MPa | Concrete Rectangular | 250 | 250 | 625 | 4662.5 | 0.29 | 712.92 | G300E | 1575342.19 | 12.36 | G300E | 776306.25 | 6.09
2275 | Story46 | B45 | 50 MPa RC Beam (25 cm x 25 cm) | Beam | 50MPa | Concrete Rectangular | 250 | 250 | 625 | 4662.5 | 0.29 | 712.92 | G300E | 1700646.88 | 13.34 | G300E | 776306.25 | 6.09
2276 | Story46 | B46 | 50 MPa RC Beam (25 cm x 25 cm) | Beam | 50MPa | Concrete Rectangular | 250 | 250 | 625 | 4662.5 | 0.29 | 712.92 | G300E | 2043340.62 | 16.03 | G300E | 21248.62 | 0.17
2277 | Story46 | B47 | 50 MPa RC Beam (25 cm x 25 cm) | Beam | 50MPa | Concrete Rectangular | 250 | 250 | 625 | 4662.5 | 0.29 | 712.92 | G300E | 2043340.62 | 16.03 | G300E | 21248.62 | 0.17
2278 | Story46 | B48 | 50 MPa RC Beam (25 cm x 25 cm) | Beam | 50MPa | Concrete Rectangular | 250 | 250 | 625 | 4662.5 | 0.29 | 712.92 | G300E | 2078017.97 | 16.3 | G300E | 42497.23 | 0.33
2279 | Story46 | B49 | 50 MPa RC Beam (25 cm x 25 cm) | Beam | 50MPa | Concrete Rectangular | 250 | 250 | 625 | 4662.5 | 0.29 | 712.92 | G300E | 2091131.25 | 16.41 | G300E | 409401.74 | 3.21
2280 | Story46 | B5 | 50 MPa RC Beam (25 cm x 25 cm) | Beam | 50MPa | Concrete Rectangular | 250 | 250 | 625 | 4662.5 | 0.29 | 712.92 | G300E | 2091131.25 | 16.41 | G300E | 409401.74 | 3.21
2281 | Story46 | B50 | 50 MPa RC Beam (25 cm x 25 cm) | Beam | 50MPa | Concrete Rectangular | 250 | 250 | 625 | 4662.5 | 0.29 | 712.92 | G300E | 1830905.47 | 14.37 | G300E | 388153.12 | 3.05
2282 | Story46 | B51 | 50 MPa RC Beam (25 cm x 25 cm) | Beam | 50MPa | Concrete Rectangular | 250 | 250 | 625 | 4662.5 | 0.29 | 712.92 | G300E | 2091131.25 | 16.41 | G300E | 409401.74 | 3.21
2283 | Story46 | B52 | 50 MPa RC Beam (25 cm x 25 cm) | Beam | 50MPa | Concrete Rectangular | 250 | 250 | 625 | 4662.5 | 0.29 | 712.92 | G300E | 2078017.97 | 16.3 | G300E | 42497.23 | 0.33
2284 | Story46 | B53 | 50 MPa RC Beam (25 cm x 25 cm) | Beam | 50MPa | Concrete Rectangular | 250 | 250 | 625 | 4662.5 | 0.29 | 712.92 | G300E | 2043340.62 | 16.03 | G300E | 21248.62 | 0.17
2285 | Story46 | B54 | 50 MPa RC Beam (25 cm x 25 cm) | Beam | 50MPa | Concrete Rectangular | 250 | 250 | 625 | 4662.5 | 0.29 | 712.92 | G300E | 2043340.62 | 16.03 | G300E | 21248.62 | 0.17
2286 | Story46 | B55 | 50 MPa RC Beam (25 cm x 25 cm) | Beam | 50MPa | Concrete Rectangular | 250 | 250 | 625 | 4662.5 | 0.29 | 712.92 | G300E | 1700355.47 | 13.34 | G300E | 776306.25 | 6.09
2287 | Story46 | B56 | 50 MPa RC Beam (25 cm x 25 cm) | Beam | 50MPa | Concrete Rectangular | 250 | 250 | 625 | 4662.5 | 0.29 | 712.92 | G300E | 1700355.47 | 13.34 | G300E | 776306.25 | 6.09
2288 | Story46 | B57 | 50 MPa RC Beam (25 cm x 25 cm) | Beam | 50MPa | Concrete Rectangular | 250 | 250 | 625 | 4662.5 | 0.29 | 712.92 | G300E | 1575342.19 | 12.36 | G300E | 776306.25 | 6.09
2289 | Story46 | B58 | 50 MPa RC Beam (25 cm x 25 cm) | Beam | 50MPa | Concrete Rectangular | 250 | 250 | 625 | 4662.5 | 0.29 | 712.92 | G300E | 1457905.47 | 11.44 | G300E | 776306.25 | 6.09
2290 | Story46 | B59 | 50 MPa RC Beam (25 cm x 25 cm) | Beam | 50MPa | Concrete Rectangular | 250 | 250 | 625 | 4662.5 | 0.29 | 712.92 | G300E | 1575342.19 | 12.36 | G300E | 776306.25 | 6.09
2291 | Story46 | B6 | 50 MPa RC Beam (25 cm x 25 cm) | Beam | 50MPa | Concrete Rectangular | 250 | 250 | 625 | 4662.5 | 0.29 | 712.92 | G300E | 1457031.25 | 11.43 | G300E | 776306.25 | 6.09
2292 | Story46 | B60 | 50 MPa RC Beam (25 cm x 25 cm) | Beam | 50MPa | Concrete Rectangular | 250 | 250 | 625 | 4662.5 | 0.29 | 712.92 | G300E | 1700355.47 | 13.34 | G300E | 776306.25 | 6.09
2293 | Story46 | B7 | 50 MPa RC Beam (25 cm x 25 cm) | Beam | 50MPa | Concrete Rectangular | 250 | 250 | 625 | 4662.5 | 0.29 | 712.92 | G300E | 2091131.25 | 16.41 | G300E | 409401.74 | 3.21
2294 | Story46 | B8 | 50 MPa RC Beam (25 cm x 25 cm) | Beam | 50MPa | Concrete Rectangular | 250 | 250 | 625 | 4662.5 | 0.29 | 712.92 | G300E | 1575342.19 | 12.36 | G300E | 776306.25 | 6.09
2295 | Story46 | B9 | 50 MPa RC Beam (25 cm x 25 cm) | Beam | 50MPa | Concrete Rectangular | 250 | 250 | 625 | 4662.5 | 0.29 | 712.92 | G300E | 2043340.62 | 16.03 | G300E | 21248.62 | 0.17
2296 | Story47 | B1 | 50 MPa RC Beam (25 cm x 25 cm) | Beam | 50MPa | Concrete Rectangular | 250 | 250 | 625 | 4675 | 0.29 | 714.83 | G300E | 1695271.88 | 13.3 | G300E | 778387.5 | 6.11
2297 | Story47 | B10 | 50 MPa RC Beam (25 cm x 25 cm) | Beam | 50MPa | Concrete Rectangular | 250 | 250 | 625 | 4675 | 0.29 | 714.83 | G300E | 1664884.38 | 13.06 | G300E | 778387.5 | 6.11
2298 | Story47 | B11 | 50 MPa RC Beam (25 cm x 25 cm) | Beam | 50MPa | Concrete Rectangular | 250 | 250 | 625 | 4675 | 0.29 | 714.83 | G300E | 1664884.38 | 13.06 | G300E | 778387.5 | 6.11
2299 | Story47 | B12 | 50 MPa RC Beam (25 cm x 25 cm) | Beam | 50MPa | Concrete Rectangular | 250 | 250 | 625 | 4675 | 0.29 | 714.83 | G300E | 1592129.69 | 12.49 | G300E | 778387.5 | 6.11
2300 | Story47 | B13 | 50 MPa RC Beam (25 cm x 25 cm) | Beam | 50MPa | Concrete Rectangular | 250 | 250 | 625 | 4675 | 0.29 | 714.83 | G300E | 2039176.56 | 16 | G300E | 21305.58 | 0.17
2301 | Story47 | B14 | 50 MPa RC Beam (25 cm x 25 cm) | Beam | 50MPa | Concrete Rectangular | 250 | 250 | 625 | 4675 | 0.29 | 714.83 | G300E | 2088556.25 | 16.39 | G300E | 42611.16 | 0.33
2302 | Story47 | B15 | 50 MPa RC Beam (25 cm x 25 cm) | Beam | 50MPa | Concrete Rectangular | 250 | 250 | 625 | 4675 | 0.29 | 714.83 | G300E | 2092646.88 | 16.42 | G300E | 42611.16 | 0.33
2303 | Story47 | B16 | 50 MPa RC Beam (25 cm x 25 cm) | Beam | 50MPa | Concrete Rectangular | 250 | 250 | 625 | 4800 | 0.3 | 733.94 | G300E | 2179200 | 17.1 | G300E | 799200 | 6.27
2304 | Story47 | B17 | 50 MPa RC Beam (25 cm x 25 cm) | Beam | 50MPa | Concrete Rectangular | 250 | 250 | 625 | 4675 | 0.29 | 714.83 | G300E | 1888700 | 14.82 | G300E | 194596.88 | 1.53
2305 | Story47 | B18 | 50 MPa RC Beam (25 cm x 25 cm) | Beam | 50MPa | Concrete Rectangular | 250 | 250 | 625 | 4800 | 0.3 | 733.94 | G300E | 2227800 | 17.48 | G300E | 799200 | 6.27
2306 | Story47 | B19 | 50 MPa RC Beam (25 cm x 25 cm) | Beam | 50MPa | Concrete Rectangular | 250 | 250 | 625 | 4675 | 0.29 | 714.83 | G300E | 2099659.38 | 16.47 | G300E | 42611.16 | 0.33
2307 | Story47 | B2 | 50 MPa RC Beam (25 cm x 25 cm) | Beam | 50MPa | Concrete Rectangular | 250 | 250 | 625 | 4675 | 0.29 | 714.83 | G300E | 1703160.94 | 13.36 | G300E | 778387.5 | 6.11
2308 | Story47 | B20 | 50 MPa RC Beam (25 cm x 25 cm) | Beam | 50MPa | Concrete Rectangular | 250 | 250 | 625 | 4675 | 0.29 | 714.83 | G300E | 2099951.56 | 16.48 | G300E | 42611.16 | 0.33
2309 | Story47 | B21 | 50 MPa RC Beam (25 cm x 25 cm) | Beam | 50MPa | Concrete Rectangular | 250 | 250 | 625 | 4675 | 0.29 | 714.83 | G300E | 2047942.19 | 16.07 | G300E | 21305.58 | 0.17
2310 | Story47 | B22 | 50 MPa RC Beam (25 cm x 25 cm) | Beam | 50MPa | Concrete Rectangular | 250 | 250 | 625 | 4675 | 0.29 | 714.83 | G300E | 1593590.62 | 12.5 | G300E | 778387.5 | 6.11
2311 | Story47 | B23 | 50 MPa RC Beam (25 cm x 25 cm) | Beam | 50MPa | Concrete Rectangular | 250 | 250 | 625 | 4675 | 0.29 | 714.83 | G300E | 1469703.12 | 11.53 | G300E | 583790.62 | 4.58
2312 | Story47 | B24 | 50 MPa RC Beam (25 cm x 25 cm) | Beam | 50MPa | Concrete Rectangular | 250 | 250 | 625 | 4675 | 0.29 | 714.83 | G300E | 2180887.5 | 17.11 | G300E | 410499.33 | 3.22
2313 | Story47 | B25 | 50 MPa RC Beam (25 cm x 25 cm) | Beam | 50MPa | Concrete Rectangular | 250 | 250 | 625 | 4675 | 0.29 | 714.83 | G300E | 1888700 | 14.82 | G300E | 194596.88 | 1.53
2314 | Story47 | B26 | 50 MPa RC Beam (25 cm x 25 cm) | Beam | 50MPa | Concrete Rectangular | 250 | 250 | 625 | 4800 | 0.3 | 733.94 | G300E | 2189100 | 17.18 | G300E | 799200 | 6.27
2315 | Story47 | B3 | 50 MPa RC Beam (25 cm x 25 cm) | Beam | 50MPa | Concrete Rectangular | 250 | 250 | 625 | 4675 | 0.29 | 714.83 | G300E | 2033625 | 15.96 | G300E | 21305.58 | 0.17
2316 | Story47 | B30 | 50 MPa RC Beam (25 cm x 25 cm) | Beam | 50MPa | Concrete Rectangular | 250 | 250 | 625 | 4675 | 0.29 | 714.83 | G300E | 2170076.56 | 17.03 | G300E | 778387.5 | 6.11
2317 | Story47 | B31 | 50 MPa RC Beam (25 cm x 25 cm) | Beam | 50MPa | Concrete Rectangular | 250 | 250 | 625 | 4675 | 0.29 | 714.83 | G300E | 1888700 | 14.82 | G300E | 194596.88 | 1.53
2318 | Story47 | B32 | 50 MPa RC Beam (25 cm x 25 cm) | Beam | 50MPa | Concrete Rectangular | 250 | 250 | 625 | 4675 | 0.29 | 714.83 | G300E | 2180303.12 | 17.11 | G300E | 410499.33 | 3.22
2319 | Story47 | B33 | 50 MPa RC Beam (25 cm x 25 cm) | Beam | 50MPa | Concrete Rectangular | 250 | 250 | 625 | 4675 | 0.29 | 714.83 | G300E | 1470287.5 | 11.54 | G300E | 583790.62 | 4.58
2320 | Story47 | B34 | 50 MPa RC Beam (25 cm x 25 cm) | Beam | 50MPa | Concrete Rectangular | 250 | 250 | 625 | 4675 | 0.29 | 714.83 | G300E | 1593590.62 | 12.5 | G300E | 778387.5 | 6.11
2321 | Story47 | B35 | 50 MPa RC Beam (25 cm x 25 cm) | Beam | 50MPa | Concrete Rectangular | 250 | 250 | 625 | 4675 | 0.29 | 714.83 | G300E | 2180010.94 | 17.11 | G300E | 410499.33 | 3.22
2322 | Story47 | B36 | 50 MPa RC Beam (25 cm x 25 cm) | Beam | 50MPa | Concrete Rectangular | 250 | 250 | 625 | 4675 | 0.29 | 714.83 | G300E | 2099659.38 | 16.47 | G300E | 42611.16 | 0.33
2323 | Story47 | B37 | 50 MPa RC Beam (25 cm x 25 cm) | Beam | 50MPa | Concrete Rectangular | 250 | 250 | 625 | 4800 | 0.3 | 733.94 | G300E | 2227800 | 17.48 | G300E | 799200 | 6.27
2324 | Story47 | B38 | 50 MPa RC Beam (25 cm x 25 cm) | Beam | 50MPa | Concrete Rectangular | 250 | 250 | 625 | 4675 | 0.29 | 714.83 | G300E | 2170076.56 | 17.03 | G300E | 778387.5 | 6.11
2325 | Story47 | B4 | 50 MPa RC Beam (25 cm x 25 cm) | Beam | 50MPa | Concrete Rectangular | 250 | 250 | 625 | 4675 | 0.29 | 714.83 | G300E | 1592421.88 | 12.49 | G300E | 778387.5 | 6.11
2326 | Story47 | B40 | 50 MPa RC Beam (25 cm x 25 cm) | Beam | 50MPa | Concrete Rectangular | 250 | 250 | 625 | 4675 | 0.29 | 714.83 | G300E | 2170076.56 | 17.03 | G300E | 778387.5 | 6.11
2327 | Story47 | B41 | 50 MPa RC Beam (25 cm x 25 cm) | Beam | 50MPa | Concrete Rectangular | 250 | 250 | 625 | 4675 | 0.29 | 714.83 | G300E | 2170076.56 | 17.03 | G300E | 778387.5 | 6.11
2328 | Story47 | B42 | 50 MPa RC Beam (25 cm x 25 cm) | Beam | 50MPa | Concrete Rectangular | 250 | 250 | 625 | 4675 | 0.29 | 714.83 | G300E | 2099659.38 | 16.47 | G300E | 42611.16 | 0.33
2329 | Story47 | B43 | 50 MPa RC Beam (25 cm x 25 cm) | Beam | 50MPa | Concrete Rectangular | 250 | 250 | 625 | 4675 | 0.29 | 714.83 | G300E | 2180303.12 | 17.11 | G300E | 410499.33 | 3.22
2330 | Story47 | B44 | 50 MPa RC Beam (25 cm x 25 cm) | Beam | 50MPa | Concrete Rectangular | 250 | 250 | 625 | 4675 | 0.29 | 714.83 | G300E | 1593590.62 | 12.5 | G300E | 778387.5 | 6.11
2331 | Story47 | B45 | 50 MPa RC Beam (25 cm x 25 cm) | Beam | 50MPa | Concrete Rectangular | 250 | 250 | 625 | 4675 | 0.29 | 714.83 | G300E | 1664884.38 | 13.06 | G300E | 778387.5 | 6.11
2332 | Story47 | B46 | 50 MPa RC Beam (25 cm x 25 cm) | Beam | 50MPa | Concrete Rectangular | 250 | 250 | 625 | 4675 | 0.29 | 714.83 | G300E | 2047942.19 | 16.07 | G300E | 21305.58 | 0.17
2333 | Story47 | B47 | 50 MPa RC Beam (25 cm x 25 cm) | Beam | 50MPa | Concrete Rectangular | 250 | 250 | 625 | 4675 | 0.29 | 714.83 | G300E | 2047942.19 | 16.07 | G300E | 21305.58 | 0.17
2334 | Story47 | B48 | 50 MPa RC Beam (25 cm x 25 cm) | Beam | 50MPa | Concrete Rectangular | 250 | 250 | 625 | 4675 | 0.29 | 714.83 | G300E | 2099951.56 | 16.48 | G300E | 42611.16 | 0.33
2335 | Story47 | B49 | 50 MPa RC Beam (25 cm x 25 cm) | Beam | 50MPa | Concrete Rectangular | 250 | 250 | 625 | 4675 | 0.29 | 714.83 | G300E | 2180303.12 | 17.11 | G300E | 410499.33 | 3.22
2336 | Story47 | B5 | 50 MPa RC Beam (25 cm x 25 cm) | Beam | 50MPa | Concrete Rectangular | 250 | 250 | 625 | 4675 | 0.29 | 714.83 | G300E | 2180303.12 | 17.11 | G300E | 410499.33 | 3.22
2337 | Story47 | B50 | 50 MPa RC Beam (25 cm x 25 cm) | Beam | 50MPa | Concrete Rectangular | 250 | 250 | 625 | 4675 | 0.29 | 714.83 | G300E | 1888700 | 14.82 | G300E | 194596.88 | 1.53
2338 | Story47 | B51 | 50 MPa RC Beam (25 cm x 25 cm) | Beam | 50MPa | Concrete Rectangular | 250 | 250 | 625 | 4675 | 0.29 | 714.83 | G300E | 2180303.12 | 17.11 | G300E | 410499.33 | 3.22
2339 | Story47 | B52 | 50 MPa RC Beam (25 cm x 25 cm) | Beam | 50MPa | Concrete Rectangular | 250 | 250 | 625 | 4675 | 0.29 | 714.83 | G300E | 2099659.38 | 16.47 | G300E | 42611.16 | 0.33
2340 | Story47 | B53 | 50 MPa RC Beam (25 cm x 25 cm) | Beam | 50MPa | Concrete Rectangular | 250 | 250 | 625 | 4675 | 0.29 | 714.83 | G300E | 2047942.19 | 16.07 | G300E | 21305.58 | 0.17
2341 | Story47 | B54 | 50 MPa RC Beam (25 cm x 25 cm) | Beam | 50MPa | Concrete Rectangular | 250 | 250 | 625 | 4675 | 0.29 | 714.83 | G300E | 2047942.19 | 16.07 | G300E | 21305.58 | 0.17
2342 | Story47 | B55 | 50 MPa RC Beam (25 cm x 25 cm) | Beam | 50MPa | Concrete Rectangular | 250 | 250 | 625 | 4675 | 0.29 | 714.83 | G300E | 1664884.38 | 13.06 | G300E | 778387.5 | 6.11
2343 | Story47 | B56 | 50 MPa RC Beam (25 cm x 25 cm) | Beam | 50MPa | Concrete Rectangular | 250 | 250 | 625 | 4675 | 0.29 | 714.83 | G300E | 1664884.38 | 13.06 | G300E | 778387.5 | 6.11
2344 | Story47 | B57 | 50 MPa RC Beam (25 cm x 25 cm) | Beam | 50MPa | Concrete Rectangular | 250 | 250 | 625 | 4675 | 0.29 | 714.83 | G300E | 1593590.62 | 12.5 | G300E | 778387.5 | 6.11
2345 | Story47 | B58 | 50 MPa RC Beam (25 cm x 25 cm) | Beam | 50MPa | Concrete Rectangular | 250 | 250 | 625 | 4675 | 0.29 | 714.83 | G300E | 1470287.5 | 11.54 | G300E | 583790.62 | 4.58
2346 | Story47 | B59 | 50 MPa RC Beam (25 cm x 25 cm) | Beam | 50MPa | Concrete Rectangular | 250 | 250 | 625 | 4675 | 0.29 | 714.83 | G300E | 1593590.62 | 12.5 | G300E | 778387.5 | 6.11
2347 | Story47 | B6 | 50 MPa RC Beam (25 cm x 25 cm) | Beam | 50MPa | Concrete Rectangular | 250 | 250 | 625 | 4675 | 0.29 | 714.83 | G300E | 1469703.12 | 11.53 | G300E | 583790.62 | 4.58
2348 | Story47 | B60 | 50 MPa RC Beam (25 cm x 25 cm) | Beam | 50MPa | Concrete Rectangular | 250 | 250 | 625 | 4675 | 0.29 | 714.83 | G300E | 1664884.38 | 13.06 | G300E | 778387.5 | 6.11
2349 | Story47 | B7 | 50 MPa RC Beam (25 cm x 25 cm) | Beam | 50MPa | Concrete Rectangular | 250 | 250 | 625 | 4675 | 0.29 | 714.83 | G300E | 2180010.94 | 17.11 | G300E | 410499.33 | 3.22
2350 | Story47 | B8 | 50 MPa RC Beam (25 cm x 25 cm) | Beam | 50MPa | Concrete Rectangular | 250 | 250 | 625 | 4675 | 0.29 | 714.83 | G300E | 1593590.62 | 12.5 | G300E | 778387.5 | 6.11
2351 | Story47 | B9 | 50 MPa RC Beam (25 cm x 25 cm) | Beam | 50MPa | Concrete Rectangular | 250 | 250 | 625 | 4675 | 0.29 | 714.83 | G300E | 2047942.19 | 16.07 | G300E | 21305.58 | 0.17
2352 | Story48 | B1 | 50 MPa RC Beam (25 cm x 25 cm) | Beam | 50MPa | Concrete Rectangular | 250 | 250 | 625 | 4675 | 0.29 | 714.83 | G300E | 1696148.44 | 13.31 | G300E | 778387.5 | 6.11
2353 | Story48 | B10 | 50 MPa RC Beam (25 cm x 25 cm) | Beam | 50MPa | Concrete Rectangular | 250 | 250 | 625 | 4675 | 0.29 | 714.83 | G300E | 1666345.31 | 13.07 | G300E | 778387.5 | 6.11
2354 | Story48 | B11 | 50 MPa RC Beam (25 cm x 25 cm) | Beam | 50MPa | Concrete Rectangular | 250 | 250 | 625 | 4675 | 0.29 | 714.83 | G300E | 1666345.31 | 13.07 | G300E | 778387.5 | 6.11
2355 | Story48 | B12 | 50 MPa RC Beam (25 cm x 25 cm) | Beam | 50MPa | Concrete Rectangular | 250 | 250 | 625 | 4675 | 0.29 | 714.83 | G300E | 1591545.31 | 12.49 | G300E | 778387.5 | 6.11
2356 | Story48 | B13 | 50 MPa RC Beam (25 cm x 25 cm) | Beam | 50MPa | Concrete Rectangular | 250 | 250 | 625 | 4675 | 0.29 | 714.83 | G300E | 2045312.5 | 16.05 | G300E | 21305.58 | 0.17
2357 | Story48 | B14 | 50 MPa RC Beam (25 cm x 25 cm) | Beam | 50MPa | Concrete Rectangular | 250 | 250 | 625 | 4675 | 0.29 | 714.83 | G300E | 2103750 | 16.51 | G300E | 42611.16 | 0.33
2358 | Story48 | B15 | 50 MPa RC Beam (25 cm x 25 cm) | Beam | 50MPa | Concrete Rectangular | 250 | 250 | 625 | 4675 | 0.29 | 714.83 | G300E | 2107840.62 | 16.54 | G300E | 42611.16 | 0.33
2359 | Story48 | B16 | 50 MPa RC Beam (25 cm x 25 cm) | Beam | 50MPa | Concrete Rectangular | 250 | 250 | 625 | 4800 | 0.3 | 733.94 | G300E | 2111100 | 16.56 | G300E | 799200 | 6.27
2360 | Story48 | B17 | 50 MPa RC Beam (25 cm x 25 cm) | Beam | 50MPa | Concrete Rectangular | 250 | 250 | 625 | 4675 | 0.29 | 714.83 | G300E | 1898342.19 | 14.9 | G300E | 194596.88 | 1.53
2361 | Story48 | B18 | 50 MPa RC Beam (25 cm x 25 cm) | Beam | 50MPa | Concrete Rectangular | 250 | 250 | 625 | 4800 | 0.3 | 733.94 | G300E | 2088600 | 16.39 | G300E | 799200 | 6.27
2362 | Story48 | B19 | 50 MPa RC Beam (25 cm x 25 cm) | Beam | 50MPa | Concrete Rectangular | 250 | 250 | 625 | 4675 | 0.29 | 714.83 | G300E | 2113976.56 | 16.59 | G300E | 42611.16 | 0.33
2363 | Story48 | B2 | 50 MPa RC Beam (25 cm x 25 cm) | Beam | 50MPa | Concrete Rectangular | 250 | 250 | 625 | 4675 | 0.29 | 714.83 | G300E | 1705206.25 | 13.38 | G300E | 778387.5 | 6.11
2364 | Story48 | B20 | 50 MPa RC Beam (25 cm x 25 cm) | Beam | 50MPa | Concrete Rectangular | 250 | 250 | 625 | 4675 | 0.29 | 714.83 | G300E | 2114560.94 | 16.59 | G300E | 42611.16 | 0.33
2365 | Story48 | B21 | 50 MPa RC Beam (25 cm x 25 cm) | Beam | 50MPa | Concrete Rectangular | 250 | 250 | 625 | 4675 | 0.29 | 714.83 | G300E | 2054078.12 | 16.12 | G300E | 21305.58 | 0.17
2366 | Story48 | B22 | 50 MPa RC Beam (25 cm x 25 cm) | Beam | 50MPa | Concrete Rectangular | 250 | 250 | 625 | 4675 | 0.29 | 714.83 | G300E | 1593006.25 | 12.5 | G300E | 778387.5 | 6.11
2367 | Story48 | B23 | 50 MPa RC Beam (25 cm x 25 cm) | Beam | 50MPa | Concrete Rectangular | 250 | 250 | 625 | 4675 | 0.29 | 714.83 | G300E | 1463275 | 11.48 | G300E | 583790.62 | 4.58
2368 | Story48 | B24 | 50 MPa RC Beam (25 cm x 25 cm) | Beam | 50MPa | Concrete Rectangular | 250 | 250 | 625 | 4675 | 0.29 | 714.83 | G300E | 2186146.88 | 17.15 | G300E | 410499.33 | 3.22
2369 | Story48 | B25 | 50 MPa RC Beam (25 cm x 25 cm) | Beam | 50MPa | Concrete Rectangular | 250 | 250 | 625 | 4675 | 0.29 | 714.83 | G300E | 1898634.38 | 14.9 | G300E | 194596.88 | 1.53
2370 | Story48 | B26 | 50 MPa RC Beam (25 cm x 25 cm) | Beam | 50MPa | Concrete Rectangular | 250 | 250 | 625 | 4800 | 0.3 | 733.94 | G300E | 2121000 | 16.64 | G300E | 799200 | 6.27
2371 | Story48 | B3 | 50 MPa RC Beam (25 cm x 25 cm) | Beam | 50MPa | Concrete Rectangular | 250 | 250 | 625 | 4675 | 0.29 | 714.83 | G300E | 2040053.12 | 16.01 | G300E | 21305.58 | 0.17
2372 | Story48 | B30 | 50 MPa RC Beam (25 cm x 25 cm) | Beam | 50MPa | Concrete Rectangular | 250 | 250 | 625 | 4675 | 0.29 | 714.83 | G300E | 2034501.56 | 15.96 | G300E | 778387.5 | 6.11
2373 | Story48 | B31 | 50 MPa RC Beam (25 cm x 25 cm) | Beam | 50MPa | Concrete Rectangular | 250 | 250 | 625 | 4675 | 0.29 | 714.83 | G300E | 1899218.75 | 14.9 | G300E | 194596.88 | 1.53
2374 | Story48 | B32 | 50 MPa RC Beam (25 cm x 25 cm) | Beam | 50MPa | Concrete Rectangular | 250 | 250 | 625 | 4675 | 0.29 | 714.83 | G300E | 2186146.88 | 17.15 | G300E | 410499.33 | 3.22
2375 | Story48 | B33 | 50 MPa RC Beam (25 cm x 25 cm) | Beam | 50MPa | Concrete Rectangular | 250 | 250 | 625 | 4675 | 0.29 | 714.83 | G300E | 1463859.38 | 11.49 | G300E | 583790.62 | 4.58
2376 | Story48 | B34 | 50 MPa RC Beam (25 cm x 25 cm) | Beam | 50MPa | Concrete Rectangular | 250 | 250 | 625 | 4675 | 0.29 | 714.83 | G300E | 1593006.25 | 12.5 | G300E | 778387.5 | 6.11
2377 | Story48 | B35 | 50 MPa RC Beam (25 cm x 25 cm) | Beam | 50MPa | Concrete Rectangular | 250 | 250 | 625 | 4675 | 0.29 | 714.83 | G300E | 2185562.5 | 17.15 | G300E | 410499.33 | 3.22
2378 | Story48 | B36 | 50 MPa RC Beam (25 cm x 25 cm) | Beam | 50MPa | Concrete Rectangular | 250 | 250 | 625 | 4675 | 0.29 | 714.83 | G300E | 2114268.75 | 16.59 | G300E | 42611.16 | 0.33
2379 | Story48 | B37 | 50 MPa RC Beam (25 cm x 25 cm) | Beam | 50MPa | Concrete Rectangular | 250 | 250 | 625 | 4800 | 0.3 | 733.94 | G300E | 2088000 | 16.38 | G300E | 799200 | 6.27
2380 | Story48 | B38 | 50 MPa RC Beam (25 cm x 25 cm) | Beam | 50MPa | Concrete Rectangular | 250 | 250 | 625 | 4675 | 0.29 | 714.83 | G300E | 2034209.38 | 15.96 | G300E | 778387.5 | 6.11
2381 | Story48 | B4 | 50 MPa RC Beam (25 cm x 25 cm) | Beam | 50MPa | Concrete Rectangular | 250 | 250 | 625 | 4675 | 0.29 | 714.83 | G300E | 1592421.88 | 12.49 | G300E | 778387.5 | 6.11
2382 | Story48 | B40 | 50 MPa RC Beam (25 cm x 25 cm) | Beam | 50MPa | Concrete Rectangular | 250 | 250 | 625 | 4675 | 0.29 | 714.83 | G300E | 2033917.19 | 15.96 | G300E | 778387.5 | 6.11
2383 | Story48 | B41 | 50 MPa RC Beam (25 cm x 25 cm) | Beam | 50MPa | Concrete Rectangular | 250 | 250 | 625 | 4675 | 0.29 | 714.83 | G300E | 2033917.19 | 15.96 | G300E | 778387.5 | 6.11
2384 | Story48 | B42 | 50 MPa RC Beam (25 cm x 25 cm) | Beam | 50MPa | Concrete Rectangular | 250 | 250 | 625 | 4675 | 0.29 | 714.83 | G300E | 2114268.75 | 16.59 | G300E | 42611.16 | 0.33
2385 | Story48 | B43 | 50 MPa RC Beam (25 cm x 25 cm) | Beam | 50MPa | Concrete Rectangular | 250 | 250 | 625 | 4675 | 0.29 | 714.83 | G300E | 2185854.69 | 17.15 | G300E | 410499.33 | 3.22
2386 | Story48 | B44 | 50 MPa RC Beam (25 cm x 25 cm) | Beam | 50MPa | Concrete Rectangular | 250 | 250 | 625 | 4675 | 0.29 | 714.83 | G300E | 1593006.25 | 12.5 | G300E | 778387.5 | 6.11
2387 | Story48 | B45 | 50 MPa RC Beam (25 cm x 25 cm) | Beam | 50MPa | Concrete Rectangular | 250 | 250 | 625 | 4675 | 0.29 | 714.83 | G300E | 1666345.31 | 13.07 | G300E | 778387.5 | 6.11
2388 | Story48 | B46 | 50 MPa RC Beam (25 cm x 25 cm) | Beam | 50MPa | Concrete Rectangular | 250 | 250 | 625 | 4675 | 0.29 | 714.83 | G300E | 2054662.5 | 16.12 | G300E | 21305.58 | 0.17
2389 | Story48 | B47 | 50 MPa RC Beam (25 cm x 25 cm) | Beam | 50MPa | Concrete Rectangular | 250 | 250 | 625 | 4675 | 0.29 | 714.83 | G300E | 2054078.12 | 16.12 | G300E | 21305.58 | 0.17
2390 | Story48 | B48 | 50 MPa RC Beam (25 cm x 25 cm) | Beam | 50MPa | Concrete Rectangular | 250 | 250 | 625 | 4675 | 0.29 | 714.83 | G300E | 2114560.94 | 16.59 | G300E | 42611.16 | 0.33
2391 | Story48 | B49 | 50 MPa RC Beam (25 cm x 25 cm) | Beam | 50MPa | Concrete Rectangular | 250 | 250 | 625 | 4675 | 0.29 | 714.83 | G300E | 2186146.88 | 17.15 | G300E | 410499.33 | 3.22
2392 | Story48 | B5 | 50 MPa RC Beam (25 cm x 25 cm) | Beam | 50MPa | Concrete Rectangular | 250 | 250 | 625 | 4675 | 0.29 | 714.83 | G300E | 2185562.5 | 17.15 | G300E | 410499.33 | 3.22
2393 | Story48 | B50 | 50 MPa RC Beam (25 cm x 25 cm) | Beam | 50MPa | Concrete Rectangular | 250 | 250 | 625 | 4675 | 0.29 | 714.83 | G300E | 1899218.75 | 14.9 | G300E | 194596.88 | 1.53
2394 | Story48 | B51 | 50 MPa RC Beam (25 cm x 25 cm) | Beam | 50MPa | Concrete Rectangular | 250 | 250 | 625 | 4675 | 0.29 | 714.83 | G300E | 2186146.88 | 17.15 | G300E | 410499.33 | 3.22
2395 | Story48 | B52 | 50 MPa RC Beam (25 cm x 25 cm) | Beam | 50MPa | Concrete Rectangular | 250 | 250 | 625 | 4675 | 0.29 | 714.83 | G300E | 2114268.75 | 16.59 | G300E | 42611.16 | 0.33
2396 | Story48 | B53 | 50 MPa RC Beam (25 cm x 25 cm) | Beam | 50MPa | Concrete Rectangular | 250 | 250 | 625 | 4675 | 0.29 | 714.83 | G300E | 2054078.12 | 16.12 | G300E | 21305.58 | 0.17
2397 | Story48 | B54 | 50 MPa RC Beam (25 cm x 25 cm) | Beam | 50MPa | Concrete Rectangular | 250 | 250 | 625 | 4675 | 0.29 | 714.83 | G300E | 2054078.12 | 16.12 | G300E | 21305.58 | 0.17
2398 | Story48 | B55 | 50 MPa RC Beam (25 cm x 25 cm) | Beam | 50MPa | Concrete Rectangular | 250 | 250 | 625 | 4675 | 0.29 | 714.83 | G300E | 1666345.31 | 13.07 | G300E | 778387.5 | 6.11
2399 | Story48 | B56 | 50 MPa RC Beam (25 cm x 25 cm) | Beam | 50MPa | Concrete Rectangular | 250 | 250 | 625 | 4675 | 0.29 | 714.83 | G300E | 1666345.31 | 13.07 | G300E | 778387.5 | 6.11
2400 | Story48 | B57 | 50 MPa RC Beam (25 cm x 25 cm) | Beam | 50MPa | Concrete Rectangular | 250 | 250 | 625 | 4675 | 0.29 | 714.83 | G300E | 1593006.25 | 12.5 | G300E | 778387.5 | 6.11
2401 | Story48 | B58 | 50 MPa RC Beam (25 cm x 25 cm) | Beam | 50MPa | Concrete Rectangular | 250 | 250 | 625 | 4675 | 0.29 | 714.83 | G300E | 1463859.38 | 11.49 | G300E | 583790.62 | 4.58
2402 | Story48 | B59 | 50 MPa RC Beam (25 cm x 25 cm) | Beam | 50MPa | Concrete Rectangular | 250 | 250 | 625 | 4675 | 0.29 | 714.83 | G300E | 1593006.25 | 12.5 | G300E | 778387.5 | 6.11
2403 | Story48 | B6 | 50 MPa RC Beam (25 cm x 25 cm) | Beam | 50MPa | Concrete Rectangular | 250 | 250 | 625 | 4675 | 0.29 | 714.83 | G300E | 1463275 | 11.48 | G300E | 583790.62 | 4.58
2404 | Story48 | B60 | 50 MPa RC Beam (25 cm x 25 cm) | Beam | 50MPa | Concrete Rectangular | 250 | 250 | 625 | 4675 | 0.29 | 714.83 | G300E | 1666345.31 | 13.07 | G300E | 778387.5 | 6.11
2405 | Story48 | B7 | 50 MPa RC Beam (25 cm x 25 cm) | Beam | 50MPa | Concrete Rectangular | 250 | 250 | 625 | 4675 | 0.29 | 714.83 | G300E | 2185562.5 | 17.15 | G300E | 410499.33 | 3.22
2406 | Story48 | B8 | 50 MPa RC Beam (25 cm x 25 cm) | Beam | 50MPa | Concrete Rectangular | 250 | 250 | 625 | 4675 | 0.29 | 714.83 | G300E | 1593006.25 | 12.5 | G300E | 778387.5 | 6.11
2407 | Story48 | B9 | 50 MPa RC Beam (25 cm x 25 cm) | Beam | 50MPa | Concrete Rectangular | 250 | 250 | 625 | 4675 | 0.29 | 714.83 | G300E | 2054662.5 | 16.12 | G300E | 21305.58 | 0.17
2408 | Story49 | B1 | 50 MPa RC Beam (25 cm x 25 cm) | Beam | 50MPa | Concrete Rectangular | 250 | 250 | 625 | 4675 | 0.29 | 714.83 | G300E | 1646476.56 | 12.92 | G300E | 875685.94 | 6.87
2409 | Story49 | B10 | 50 MPa RC Beam (25 cm x 25 cm) | Beam | 50MPa | Concrete Rectangular | 250 | 250 | 625 | 4675 | 0.29 | 714.83 | G300E | 1682707.81 | 13.2 | G300E | 875685.94 | 6.87
2410 | Story49 | B11 | 50 MPa RC Beam (25 cm x 25 cm) | Beam | 50MPa | Concrete Rectangular | 250 | 250 | 625 | 4675 | 0.29 | 714.83 | G300E | 1682707.81 | 13.2 | G300E | 875685.94 | 6.87
2411 | Story49 | B12 | 50 MPa RC Beam (25 cm x 25 cm) | Beam | 50MPa | Concrete Rectangular | 250 | 250 | 625 | 4675 | 0.29 | 714.83 | G300E | 1594175 | 12.51 | G300E | 778387.5 | 6.11
2412 | Story49 | B13 | 50 MPa RC Beam (25 cm x 25 cm) | Beam | 50MPa | Concrete Rectangular | 250 | 250 | 625 | 4675 | 0.29 | 714.83 | G300E | 2030703.12 | 15.93 | G300E | 21305.58 | 0.17
2413 | Story49 | B14 | 50 MPa RC Beam (25 cm x 25 cm) | Beam | 50MPa | Concrete Rectangular | 250 | 250 | 625 | 4675 | 0.29 | 714.83 | G300E | 1792862.5 | 14.07 | G300E | 42611.16 | 0.33
2414 | Story49 | B15 | 50 MPa RC Beam (25 cm x 25 cm) | Beam | 50MPa | Concrete Rectangular | 250 | 250 | 625 | 4675 | 0.29 | 714.83 | G300E | 1724490.62 | 13.53 | G300E | 42611.16 | 0.33
2415 | Story49 | B16 | 50 MPa RC Beam (25 cm x 25 cm) | Beam | 50MPa | Concrete Rectangular | 250 | 250 | 625 | 4800 | 0.3 | 733.94 | G300E | 2110200 | 16.56 | G300E | 599400 | 4.7
2416 | Story49 | B17 | 50 MPa RC Beam (25 cm x 25 cm) | Beam | 50MPa | Concrete Rectangular | 250 | 250 | 625 | 4675 | 0.29 | 714.83 | G300E | 1947137.5 | 15.28 | G300E | 194596.88 | 1.53
2417 | Story49 | B18 | 50 MPa RC Beam (25 cm x 25 cm) | Beam | 50MPa | Concrete Rectangular | 250 | 250 | 625 | 4800 | 0.3 | 733.94 | G300E | 2085000 | 16.36 | G300E | 699300 | 5.49
2418 | Story49 | B19 | 50 MPa RC Beam (25 cm x 25 cm) | Beam | 50MPa | Concrete Rectangular | 250 | 250 | 625 | 4675 | 0.29 | 714.83 | G300E | 2126540.62 | 16.69 | G300E | 42611.16 | 0.33
2419 | Story49 | B2 | 50 MPa RC Beam (25 cm x 25 cm) | Beam | 50MPa | Concrete Rectangular | 250 | 250 | 625 | 4675 | 0.29 | 714.83 | G300E | 1655242.19 | 12.99 | G300E | 778387.5 | 6.11
2420 | Story49 | B20 | 50 MPa RC Beam (25 cm x 25 cm) | Beam | 50MPa | Concrete Rectangular | 250 | 250 | 625 | 4675 | 0.29 | 714.83 | G300E | 2126832.81 | 16.69 | G300E | 42611.16 | 0.33
2421 | Story49 | B21 | 50 MPa RC Beam (25 cm x 25 cm) | Beam | 50MPa | Concrete Rectangular | 250 | 250 | 625 | 4675 | 0.29 | 714.83 | G300E | 2038884.38 | 16 | G300E | 21305.58 | 0.17
2422 | Story49 | B22 | 50 MPa RC Beam (25 cm x 25 cm) | Beam | 50MPa | Concrete Rectangular | 250 | 250 | 625 | 4675 | 0.29 | 714.83 | G300E | 1595051.56 | 12.52 | G300E | 778387.5 | 6.11
2423 | Story49 | B23 | 50 MPa RC Beam (25 cm x 25 cm) | Beam | 50MPa | Concrete Rectangular | 250 | 250 | 625 | 4675 | 0.29 | 714.83 | G300E | 1458892.19 | 11.45 | G300E | 0 | 0
2424 | Story49 | B24 | 50 MPa RC Beam (25 cm x 25 cm) | Beam | 50MPa | Concrete Rectangular | 250 | 250 | 625 | 4675 | 0.29 | 714.83 | G300E | 2185854.69 | 17.15 | G300E | 410499.33 | 3.22
2425 | Story49 | B25 | 50 MPa RC Beam (25 cm x 25 cm) | Beam | 50MPa | Concrete Rectangular | 250 | 250 | 625 | 4675 | 0.29 | 714.83 | G300E | 1947429.69 | 15.28 | G300E | 194596.88 | 1.53
2426 | Story49 | B26 | 50 MPa RC Beam (25 cm x 25 cm) | Beam | 50MPa | Concrete Rectangular | 250 | 250 | 625 | 4800 | 0.3 | 733.94 | G300E | 2120100 | 16.64 | G300E | 699300 | 5.49
2427 | Story49 | B3 | 50 MPa RC Beam (25 cm x 25 cm) | Beam | 50MPa | Concrete Rectangular | 250 | 250 | 625 | 4675 | 0.29 | 714.83 | G300E | 2024859.38 | 15.89 | G300E | 21305.58 | 0.17
2428 | Story49 | B30 | 50 MPa RC Beam (25 cm x 25 cm) | Beam | 50MPa | Concrete Rectangular | 250 | 250 | 625 | 4675 | 0.29 | 714.83 | G300E | 2030703.12 | 15.93 | G300E | 681089.06 | 5.34
2429 | Story49 | B31 | 50 MPa RC Beam (25 cm x 25 cm) | Beam | 50MPa | Concrete Rectangular | 250 | 250 | 625 | 4675 | 0.29 | 714.83 | G300E | 1948306.25 | 15.29 | G300E | 194596.88 | 1.53
2430 | Story49 | B32 | 50 MPa RC Beam (25 cm x 25 cm) | Beam | 50MPa | Concrete Rectangular | 250 | 250 | 625 | 4675 | 0.29 | 714.83 | G300E | 2185270.31 | 17.15 | G300E | 410499.33 | 3.22
2431 | Story49 | B33 | 50 MPa RC Beam (25 cm x 25 cm) | Beam | 50MPa | Concrete Rectangular | 250 | 250 | 625 | 4675 | 0.29 | 714.83 | G300E | 1459184.38 | 11.45 | G300E | 0 | 0
2432 | Story49 | B34 | 50 MPa RC Beam (25 cm x 25 cm) | Beam | 50MPa | Concrete Rectangular | 250 | 250 | 625 | 4675 | 0.29 | 714.83 | G300E | 1595051.56 | 12.52 | G300E | 778387.5 | 6.11
2433 | Story49 | B35 | 50 MPa RC Beam (25 cm x 25 cm) | Beam | 50MPa | Concrete Rectangular | 250 | 250 | 625 | 4675 | 0.29 | 714.83 | G300E | 2184978.12 | 17.14 | G300E | 410499.33 | 3.22
2434 | Story49 | B36 | 50 MPa RC Beam (25 cm x 25 cm) | Beam | 50MPa | Concrete Rectangular | 250 | 250 | 625 | 4675 | 0.29 | 714.83 | G300E | 2126540.62 | 16.69 | G300E | 42611.16 | 0.33
2435 | Story49 | B37 | 50 MPa RC Beam (25 cm x 25 cm) | Beam | 50MPa | Concrete Rectangular | 250 | 250 | 625 | 4800 | 0.3 | 733.94 | G300E | 2084700 | 16.36 | G300E | 699300 | 5.49
2436 | Story49 | B38 | 50 MPa RC Beam (25 cm x 25 cm) | Beam | 50MPa | Concrete Rectangular | 250 | 250 | 625 | 4675 | 0.29 | 714.83 | G300E | 2030703.12 | 15.93 | G300E | 681089.06 | 5.34
2437 | Story49 | B4 | 50 MPa RC Beam (25 cm x 25 cm) | Beam | 50MPa | Concrete Rectangular | 250 | 250 | 625 | 4675 | 0.29 | 714.83 | G300E | 1595343.75 | 12.52 | G300E | 778387.5 | 6.11
2438 | Story49 | B40 | 50 MPa RC Beam (25 cm x 25 cm) | Beam | 50MPa | Concrete Rectangular | 250 | 250 | 625 | 4675 | 0.29 | 714.83 | G300E | 2030703.12 | 15.93 | G300E | 681089.06 | 5.34
2439 | Story49 | B41 | 50 MPa RC Beam (25 cm x 25 cm) | Beam | 50MPa | Concrete Rectangular | 250 | 250 | 625 | 4675 | 0.29 | 714.83 | G300E | 2030703.12 | 15.93 | G300E | 681089.06 | 5.34
2440 | Story49 | B42 | 50 MPa RC Beam (25 cm x 25 cm) | Beam | 50MPa | Concrete Rectangular | 250 | 250 | 625 | 4675 | 0.29 | 714.83 | G300E | 2126832.81 | 16.69 | G300E | 42611.16 | 0.33
2441 | Story49 | B43 | 50 MPa RC Beam (25 cm x 25 cm) | Beam | 50MPa | Concrete Rectangular | 250 | 250 | 625 | 4675 | 0.29 | 714.83 | G300E | 2185270.31 | 17.15 | G300E | 410499.33 | 3.22
2442 | Story49 | B44 | 50 MPa RC Beam (25 cm x 25 cm) | Beam | 50MPa | Concrete Rectangular | 250 | 250 | 625 | 4675 | 0.29 | 714.83 | G300E | 1594759.38 | 12.51 | G300E | 778387.5 | 6.11
2443 | Story49 | B45 | 50 MPa RC Beam (25 cm x 25 cm) | Beam | 50MPa | Concrete Rectangular | 250 | 250 | 625 | 4675 | 0.29 | 714.83 | G300E | 1682707.81 | 13.2 | G300E | 875685.94 | 6.87
2444 | Story49 | B46 | 50 MPa RC Beam (25 cm x 25 cm) | Beam | 50MPa | Concrete Rectangular | 250 | 250 | 625 | 4675 | 0.29 | 714.83 | G300E | 2038884.38 | 16 | G300E | 21305.58 | 0.17
2445 | Story49 | B47 | 50 MPa RC Beam (25 cm x 25 cm) | Beam | 50MPa | Concrete Rectangular | 250 | 250 | 625 | 4675 | 0.29 | 714.83 | G300E | 2038884.38 | 16 | G300E | 21305.58 | 0.17
2446 | Story49 | B48 | 50 MPa RC Beam (25 cm x 25 cm) | Beam | 50MPa | Concrete Rectangular | 250 | 250 | 625 | 4675 | 0.29 | 714.83 | G300E | 2126832.81 | 16.69 | G300E | 42611.16 | 0.33
2447 | Story49 | B49 | 50 MPa RC Beam (25 cm x 25 cm) | Beam | 50MPa | Concrete Rectangular | 250 | 250 | 625 | 4675 | 0.29 | 714.83 | G300E | 2185270.31 | 17.15 | G300E | 410499.33 | 3.22
2448 | Story49 | B5 | 50 MPa RC Beam (25 cm x 25 cm) | Beam | 50MPa | Concrete Rectangular | 250 | 250 | 625 | 4675 | 0.29 | 714.83 | G300E | 2185270.31 | 17.15 | G300E | 410499.33 | 3.22
2449 | Story49 | B50 | 50 MPa RC Beam (25 cm x 25 cm) | Beam | 50MPa | Concrete Rectangular | 250 | 250 | 625 | 4675 | 0.29 | 714.83 | G300E | 1948306.25 | 15.29 | G300E | 194596.88 | 1.53
2450 | Story49 | B51 | 50 MPa RC Beam (25 cm x 25 cm) | Beam | 50MPa | Concrete Rectangular | 250 | 250 | 625 | 4675 | 0.29 | 714.83 | G300E | 2185270.31 | 17.15 | G300E | 410499.33 | 3.22
2451 | Story49 | B52 | 50 MPa RC Beam (25 cm x 25 cm) | Beam | 50MPa | Concrete Rectangular | 250 | 250 | 625 | 4675 | 0.29 | 714.83 | G300E | 2126832.81 | 16.69 | G300E | 42611.16 | 0.33
2452 | Story49 | B53 | 50 MPa RC Beam (25 cm x 25 cm) | Beam | 50MPa | Concrete Rectangular | 250 | 250 | 625 | 4675 | 0.29 | 714.83 | G300E | 2038884.38 | 16 | G300E | 21305.58 | 0.17
2453 | Story49 | B54 | 50 MPa RC Beam (25 cm x 25 cm) | Beam | 50MPa | Concrete Rectangular | 250 | 250 | 625 | 4675 | 0.29 | 714.83 | G300E | 2038884.38 | 16 | G300E | 21305.58 | 0.17
2454 | Story49 | B55 | 50 MPa RC Beam (25 cm x 25 cm) | Beam | 50MPa | Concrete Rectangular | 250 | 250 | 625 | 4675 | 0.29 | 714.83 | G300E | 1682707.81 | 13.2 | G300E | 875685.94 | 6.87
2455 | Story49 | B56 | 50 MPa RC Beam (25 cm x 25 cm) | Beam | 50MPa | Concrete Rectangular | 250 | 250 | 625 | 4675 | 0.29 | 714.83 | G300E | 1682707.81 | 13.2 | G300E | 875685.94 | 6.87
2456 | Story49 | B57 | 50 MPa RC Beam (25 cm x 25 cm) | Beam | 50MPa | Concrete Rectangular | 250 | 250 | 625 | 4675 | 0.29 | 714.83 | G300E | 1595051.56 | 12.52 | G300E | 778387.5 | 6.11
2457 | Story49 | B58 | 50 MPa RC Beam (25 cm x 25 cm) | Beam | 50MPa | Concrete Rectangular | 250 | 250 | 625 | 4675 | 0.29 | 714.83 | G300E | 1459184.38 | 11.45 | G300E | 0 | 0
2458 | Story49 | B59 | 50 MPa RC Beam (25 cm x 25 cm) | Beam | 50MPa | Concrete Rectangular | 250 | 250 | 625 | 4675 | 0.29 | 714.83 | G300E | 1594759.38 | 12.51 | G300E | 778387.5 | 6.11
2459 | Story49 | B6 | 50 MPa RC Beam (25 cm x 25 cm) | Beam | 50MPa | Concrete Rectangular | 250 | 250 | 625 | 4675 | 0.29 | 714.83 | G300E | 1458892.19 | 11.45 | G300E | 0 | 0
2460 | Story49 | B60 | 50 MPa RC Beam (25 cm x 25 cm) | Beam | 50MPa | Concrete Rectangular | 250 | 250 | 625 | 4675 | 0.29 | 714.83 | G300E | 1682707.81 | 13.2 | G300E | 875685.94 | 6.87
2461 | Story49 | B7 | 50 MPa RC Beam (25 cm x 25 cm) | Beam | 50MPa | Concrete Rectangular | 250 | 250 | 625 | 4675 | 0.29 | 714.83 | G300E | 2184978.12 | 17.14 | G300E | 410499.33 | 3.22
2462 | Story49 | B8 | 50 MPa RC Beam (25 cm x 25 cm) | Beam | 50MPa | Concrete Rectangular | 250 | 250 | 625 | 4675 | 0.29 | 714.83 | G300E | 1595051.56 | 12.52 | G300E | 778387.5 | 6.11
2463 | Story49 | B9 | 50 MPa RC Beam (25 cm x 25 cm) | Beam | 50MPa | Concrete Rectangular | 250 | 250 | 625 | 4675 | 0.29 | 714.83 | G300E | 2038884.38 | 16 | G300E | 21305.58 | 0.17
2464 | Story5 | B1 | 50 MPa RC Beam (25 cm x 25 cm) | Beam | 50MPa | Concrete Rectangular | 250 | 250 | 625 | 4525 | 0.28 | 691.9 | G300E | 1982596.43 | 15.56 | G300E | 645782.14 | 5.07
2465 | Story5 | B10 | 50 MPa RC Beam (25 cm x 25 cm) | Beam | 50MPa | Concrete Rectangular | 250 | 250 | 625 | 4525 | 0.28 | 691.9 | G300E | 1626091.07 | 12.76 | G300E | 645782.14 | 5.07
2466 | Story5 | B11 | 50 MPa RC Beam (25 cm x 25 cm) | Beam | 50MPa | Concrete Rectangular | 250 | 250 | 625 | 4525 | 0.28 | 691.9 | G300E | 1625767.86 | 12.76 | G300E | 645782.14 | 5.07
2467 | Story5 | B12 | 50 MPa RC Beam (25 cm x 25 cm) | Beam | 50MPa | Concrete Rectangular | 250 | 250 | 625 | 4525 | 0.28 | 691.9 | G300E | 1930882.14 | 15.15 | G300E | 645782.14 | 5.07
2468 | Story5 | B13 | 50 MPa RC Beam (25 cm x 25 cm) | Beam | 50MPa | Concrete Rectangular | 250 | 250 | 625 | 4525 | 0.28 | 691.9 | G300E | 2714030.36 | 21.3 | G300E | 692918.1 | 5.44
2469 | Story5 | B14 | 50 MPa RC Beam (25 cm x 25 cm) | Beam | 50MPa | Concrete Rectangular | 250 | 250 | 625 | 4525 | 0.28 | 691.9 | G300E | 2849457.14 | 22.36 | G300E | 669350.12 | 5.25
2470 | Story5 | B15 | 50 MPa RC Beam (25 cm x 25 cm) | Beam | 50MPa | Concrete Rectangular | 250 | 250 | 625 | 4525 | 0.28 | 691.9 | G300E | 2589592.86 | 20.32 | G300E | 692918.1 | 5.44
2471 | Story5 | B16 | 50 MPa RC Beam (25 cm x 25 cm) | Beam | 50MPa | Concrete Rectangular | 250 | 250 | 625 | 4800 | 0.3 | 733.94 | G300E | 3318720 | 26.04 | G300E | 745920 | 5.85
2472 | Story5 | B17 | 50 MPa RC Beam (25 cm x 25 cm) | Beam | 50MPa | Concrete Rectangular | 250 | 250 | 625 | 4525 | 0.28 | 691.9 | G300E | 2390816.07 | 18.76 | G300E | 692918.1 | 5.44
2473 | Story5 | B18 | 50 MPa RC Beam (25 cm x 25 cm) | Beam | 50MPa | Concrete Rectangular | 250 | 250 | 625 | 4800 | 0.3 | 733.94 | G300E | 3308160 | 25.96 | G300E | 769253.6 | 6.04
2474 | Story5 | B19 | 50 MPa RC Beam (25 cm x 25 cm) | Beam | 50MPa | Concrete Rectangular | 250 | 250 | 625 | 4525 | 0.28 | 691.9 | G300E | 2603491.07 | 20.43 | G300E | 692918.1 | 5.44
2475 | Story5 | B2 | 50 MPa RC Beam (25 cm x 25 cm) | Beam | 50MPa | Concrete Rectangular | 250 | 250 | 625 | 4525 | 0.28 | 691.9 | G300E | 1684592.86 | 13.22 | G300E | 645782.14 | 5.07
2476 | Story5 | B20 | 50 MPa RC Beam (25 cm x 25 cm) | Beam | 50MPa | Concrete Rectangular | 250 | 250 | 625 | 4525 | 0.28 | 691.9 | G300E | 2603167.86 | 20.43 | G300E | 692918.1 | 5.44
2477 | Story5 | B21 | 50 MPa RC Beam (25 cm x 25 cm) | Beam | 50MPa | Concrete Rectangular | 250 | 250 | 625 | 4525 | 0.28 | 691.9 | G300E | 2651973.21 | 20.81 | G300E | 716486.08 | 5.62
2478 | Story5 | B22 | 50 MPa RC Beam (25 cm x 25 cm) | Beam | 50MPa | Concrete Rectangular | 250 | 250 | 625 | 4525 | 0.28 | 691.9 | G300E | 1709157.14 | 13.41 | G300E | 645782.14 | 5.07
2479 | Story5 | B23 | 50 MPa RC Beam (25 cm x 25 cm) | Beam | 50MPa | Concrete Rectangular | 250 | 250 | 625 | 4525 | 0.28 | 691.9 | G300E | 1916983.93 | 15.04 | G300E | 645782.14 | 5.07
2480 | Story5 | B24 | 50 MPa RC Beam (25 cm x 25 cm) | Beam | 50MPa | Concrete Rectangular | 250 | 250 | 625 | 4525 | 0.28 | 691.9 | G300E | 2949007.14 | 23.14 | G300E | 716486.08 | 5.62
2481 | Story5 | B25 | 50 MPa RC Beam (25 cm x 25 cm) | Beam | 50MPa | Concrete Rectangular | 250 | 250 | 625 | 4525 | 0.28 | 691.9 | G300E | 2656498.21 | 20.84 | G300E | 692918.1 | 5.44
2482 | Story5 | B26 | 50 MPa RC Beam (25 cm x 25 cm) | Beam | 50MPa | Concrete Rectangular | 250 | 250 | 625 | 4800 | 0.3 | 733.94 | G300E | 3277760 | 25.72 | G300E | 745920 | 5.85
2483 | Story5 | B3 | 50 MPa RC Beam (25 cm x 25 cm) | Beam | 50MPa | Concrete Rectangular | 250 | 250 | 625 | 4525 | 0.28 | 691.9 | G300E | 2953855.36 | 23.18 | G300E | 692918.1 | 5.44
2484 | Story5 | B30 | 50 MPa RC Beam (25 cm x 25 cm) | Beam | 50MPa | Concrete Rectangular | 250 | 250 | 625 | 4525 | 0.28 | 691.9 | G300E | 3118931.67 | 24.47 | G300E | 725181.78 | 5.69
2485 | Story5 | B31 | 50 MPa RC Beam (25 cm x 25 cm) | Beam | 50MPa | Concrete Rectangular | 250 | 250 | 625 | 4525 | 0.28 | 691.9 | G300E | 2391139.29 | 18.76 | G300E | 692918.1 | 5.44
2486 | Story5 | B32 | 50 MPa RC Beam (25 cm x 25 cm) | Beam | 50MPa | Concrete Rectangular | 250 | 250 | 625 | 4525 | 0.28 | 691.9 | G300E | 2949976.79 | 23.15 | G300E | 716486.08 | 5.62
2487 | Story5 | B33 | 50 MPa RC Beam (25 cm x 25 cm) | Beam | 50MPa | Concrete Rectangular | 250 | 250 | 625 | 4525 | 0.28 | 691.9 | G300E | 1696228.57 | 13.31 | G300E | 645782.14 | 5.07
2488 | Story5 | B34 | 50 MPa RC Beam (25 cm x 25 cm) | Beam | 50MPa | Concrete Rectangular | 250 | 250 | 625 | 4525 | 0.28 | 691.9 | G300E | 1932175 | 15.16 | G300E | 645782.14 | 5.07
2489 | Story5 | B35 | 50 MPa RC Beam (25 cm x 25 cm) | Beam | 50MPa | Concrete Rectangular | 250 | 250 | 625 | 4525 | 0.28 | 691.9 | G300E | 2989085.71 | 23.45 | G300E | 716486.08 | 5.62
2490 | Story5 | B36 | 50 MPa RC Beam (25 cm x 25 cm) | Beam | 50MPa | Concrete Rectangular | 250 | 250 | 625 | 4525 | 0.28 | 691.9 | G300E | 2871112.5 | 22.53 | G300E | 669350.12 | 5.25
2491 | Story5 | B37 | 50 MPa RC Beam (25 cm x 25 cm) | Beam | 50MPa | Concrete Rectangular | 250 | 250 | 625 | 4800 | 0.3 | 733.94 | G300E | 3358720 | 26.35 | G300E | 769253.6 | 6.04
2492 | Story5 | B38 | 50 MPa RC Beam (25 cm x 25 cm) | Beam | 50MPa | Concrete Rectangular | 250 | 250 | 625 | 4525 | 0.28 | 691.9 | G300E | 3166595 | 24.85 | G300E | 725181.78 | 5.69
2493 | Story5 | B4 | 50 MPa RC Beam (25 cm x 25 cm) | Beam | 50MPa | Concrete Rectangular | 250 | 250 | 625 | 4525 | 0.28 | 691.9 | G300E | 1708187.5 | 13.4 | G300E | 645782.14 | 5.07
2494 | Story5 | B40 | 50 MPa RC Beam (25 cm x 25 cm) | Beam | 50MPa | Concrete Rectangular | 250 | 250 | 625 | 4525 | 0.28 | 691.9 | G300E | 3118931.67 | 24.47 | G300E | 725181.78 | 5.69
2495 | Story5 | B41 | 50 MPa RC Beam (25 cm x 25 cm) | Beam | 50MPa | Concrete Rectangular | 250 | 250 | 625 | 4525 | 0.28 | 691.9 | G300E | 3166896.67 | 24.85 | G300E | 725181.78 | 5.69
2496 | Story5 | B42 | 50 MPa RC Beam (25 cm x 25 cm) | Beam | 50MPa | Concrete Rectangular | 250 | 250 | 625 | 4525 | 0.28 | 691.9 | G300E | 2603167.86 | 20.43 | G300E | 692918.1 | 5.44
2497 | Story5 | B43 | 50 MPa RC Beam (25 cm x 25 cm) | Beam | 50MPa | Concrete Rectangular | 250 | 250 | 625 | 4525 | 0.28 | 691.9 | G300E | 2989085.71 | 23.45 | G300E | 716486.08 | 5.62
2498 | Story5 | B44 | 50 MPa RC Beam (25 cm x 25 cm) | Beam | 50MPa | Concrete Rectangular | 250 | 250 | 625 | 4525 | 0.28 | 691.9 | G300E | 1709157.14 | 13.41 | G300E | 645782.14 | 5.07
2499 | Story5 | B45 | 50 MPa RC Beam (25 cm x 25 cm) | Beam | 50MPa | Concrete Rectangular | 250 | 250 | 625 | 4525 | 0.28 | 691.9 | G300E | 2000696.43 | 15.7 | G300E | 645782.14 | 5.07
2500 | Story5 | B46 | 50 MPa RC Beam (25 cm x 25 cm) | Beam | 50MPa | Concrete Rectangular | 250 | 250 | 625 | 4525 | 0.28 | 691.9 | G300E | 2976157.14 | 23.35 | G300E | 716486.08 | 5.62
2501 | Story5 | B47 | 50 MPa RC Beam (25 cm x 25 cm) | Beam | 50MPa | Concrete Rectangular | 250 | 250 | 625 | 4525 | 0.28 | 691.9 | G300E | 2976157.14 | 23.35 | G300E | 716486.08 | 5.62
2502 | Story5 | B48 | 50 MPa RC Beam (25 cm x 25 cm) | Beam | 50MPa | Concrete Rectangular | 250 | 250 | 625 | 4525 | 0.28 | 691.9 | G300E | 2871112.5 | 22.53 | G300E | 669350.12 | 5.25
2503 | Story5 | B49 | 50 MPa RC Beam (25 cm x 25 cm) | Beam | 50MPa | Concrete Rectangular | 250 | 250 | 625 | 4525 | 0.28 | 691.9 | G300E | 2988762.5 | 23.45 | G300E | 716486.08 | 5.62
2504 | Story5 | B5 | 50 MPa RC Beam (25 cm x 25 cm) | Beam | 50MPa | Concrete Rectangular | 250 | 250 | 625 | 4525 | 0.28 | 691.9 | G300E | 2987792.86 | 23.44 | G300E | 716486.08 | 5.62
2505 | Story5 | B50 | 50 MPa RC Beam (25 cm x 25 cm) | Beam | 50MPa | Concrete Rectangular | 250 | 250 | 625 | 4525 | 0.28 | 691.9 | G300E | 2658114.29 | 20.86 | G300E | 692918.1 | 5.44
2506 | Story5 | B51 | 50 MPa RC Beam (25 cm x 25 cm) | Beam | 50MPa | Concrete Rectangular | 250 | 250 | 625 | 4525 | 0.28 | 691.9 | G300E | 2949330.36 | 23.14 | G300E | 716486.08 | 5.62
2507 | Story5 | B52 | 50 MPa RC Beam (25 cm x 25 cm) | Beam | 50MPa | Concrete Rectangular | 250 | 250 | 625 | 4525 | 0.28 | 691.9 | G300E | 2871112.5 | 22.53 | G300E | 669350.12 | 5.25
2508 | Story5 | B53 | 50 MPa RC Beam (25 cm x 25 cm) | Beam | 50MPa | Concrete Rectangular | 250 | 250 | 625 | 4525 | 0.28 | 691.9 | G300E | 2651973.21 | 20.81 | G300E | 716486.08 | 5.62
2509 | Story5 | B54 | 50 MPa RC Beam (25 cm x 25 cm) | Beam | 50MPa | Concrete Rectangular | 250 | 250 | 625 | 4525 | 0.28 | 691.9 | G300E | 2976157.14 | 23.35 | G300E | 716486.08 | 5.62
2510 | Story5 | B55 | 50 MPa RC Beam (25 cm x 25 cm) | Beam | 50MPa | Concrete Rectangular | 250 | 250 | 625 | 4525 | 0.28 | 691.9 | G300E | 1625767.86 | 12.76 | G300E | 645782.14 | 5.07
2511 | Story5 | B56 | 50 MPa RC Beam (25 cm x 25 cm) | Beam | 50MPa | Concrete Rectangular | 250 | 250 | 625 | 4525 | 0.28 | 691.9 | G300E | 2000373.21 | 15.7 | G300E | 645782.14 | 5.07
2512 | Story5 | B57 | 50 MPa RC Beam (25 cm x 25 cm) | Beam | 50MPa | Concrete Rectangular | 250 | 250 | 625 | 4525 | 0.28 | 691.9 | G300E | 1932175 | 15.16 | G300E | 645782.14 | 5.07
2513 | Story5 | B58 | 50 MPa RC Beam (25 cm x 25 cm) | Beam | 50MPa | Concrete Rectangular | 250 | 250 | 625 | 4525 | 0.28 | 691.9 | G300E | 1916660.71 | 15.04 | G300E | 645782.14 | 5.07
2514 | Story5 | B59 | 50 MPa RC Beam (25 cm x 25 cm) | Beam | 50MPa | Concrete Rectangular | 250 | 250 | 625 | 4525 | 0.28 | 691.9 | G300E | 1932175 | 15.16 | G300E | 645782.14 | 5.07
2515 | Story5 | B6 | 50 MPa RC Beam (25 cm x 25 cm) | Beam | 50MPa | Concrete Rectangular | 250 | 250 | 625 | 4525 | 0.28 | 691.9 | G300E | 1696228.57 | 13.31 | G300E | 645782.14 | 5.07
2516 | Story5 | B60 | 50 MPa RC Beam (25 cm x 25 cm) | Beam | 50MPa | Concrete Rectangular | 250 | 250 | 625 | 4525 | 0.28 | 691.9 | G300E | 2000050 | 15.69 | G300E | 645782.14 | 5.07
2517 | Story5 | B7 | 50 MPa RC Beam (25 cm x 25 cm) | Beam | 50MPa | Concrete Rectangular | 250 | 250 | 625 | 4525 | 0.28 | 691.9 | G300E | 2949653.57 | 23.14 | G300E | 716486.08 | 5.62
2518 | Story5 | B8 | 50 MPa RC Beam (25 cm x 25 cm) | Beam | 50MPa | Concrete Rectangular | 250 | 250 | 625 | 4525 | 0.28 | 691.9 | G300E | 1709157.14 | 13.41 | G300E | 645782.14 | 5.07
2519 | Story5 | B9 | 50 MPa RC Beam (25 cm x 25 cm) | Beam | 50MPa | Concrete Rectangular | 250 | 250 | 625 | 4525 | 0.28 | 691.9 | G300E | 2651973.21 | 20.81 | G300E | 716486.08 | 5.62
2520 | Story50 | B1 | 50 MPa RC Beam (25 cm x 25 cm) | Beam | 50MPa | Concrete Rectangular | 250 | 250 | 625 | 4675 | 0.29 | 714.83 | G300E | 1654657.81 | 12.98 | G300E | 884743.75 | 6.94
2521 | Story50 | B10 | 50 MPa RC Beam (25 cm x 25 cm) | Beam | 50MPa | Concrete Rectangular | 250 | 250 | 625 | 4675 | 0.29 | 714.83 | G300E | 1691181.25 | 13.27 | G300E | 882406.25 | 6.92
2522 | Story50 | B11 | 50 MPa RC Beam (25 cm x 25 cm) | Beam | 50MPa | Concrete Rectangular | 250 | 250 | 625 | 4675 | 0.29 | 714.83 | G300E | 1691181.25 | 13.27 | G300E | 882406.25 | 6.92
2523 | Story50 | B12 | 50 MPa RC Beam (25 cm x 25 cm) | Beam | 50MPa | Concrete Rectangular | 250 | 250 | 625 | 4675 | 0.29 | 714.83 | G300E | 1579273.44 | 12.39 | G300E | 862537.5 | 6.77
2524 | Story50 | B13 | 50 MPa RC Beam (25 cm x 25 cm) | Beam | 50MPa | Concrete Rectangular | 250 | 250 | 625 | 4675 | 0.29 | 714.83 | G300E | 1849546.88 | 14.51 | G300E | 63916.75 | 0.5
2525 | Story50 | B14 | 50 MPa RC Beam (25 cm x 25 cm) | Beam | 50MPa | Concrete Rectangular | 250 | 250 | 625 | 4675 | 0.29 | 714.83 | G300E | 1816821.88 | 14.26 | G300E | 42611.16 | 0.33
2526 | Story50 | B15 | 50 MPa RC Beam (25 cm x 25 cm) | Beam | 50MPa | Concrete Rectangular | 250 | 250 | 625 | 4675 | 0.29 | 714.83 | G300E | 1815360.94 | 14.24 | G300E | 42611.16 | 0.33
2527 | Story50 | B16 | 50 MPa RC Beam (25 cm x 25 cm) | Beam | 50MPa | Concrete Rectangular | 250 | 250 | 625 | 4800 | 0.3 | 733.94 | G300E | 2045100 | 16.05 | G300E | 798900 | 6.27
2528 | Story50 | B17 | 50 MPa RC Beam (25 cm x 25 cm) | Beam | 50MPa | Concrete Rectangular | 250 | 250 | 625 | 4675 | 0.29 | 714.83 | G300E | 1722737.5 | 13.52 | G300E | 0 | 0
2529 | Story50 | B18 | 50 MPa RC Beam (25 cm x 25 cm) | Beam | 50MPa | Concrete Rectangular | 250 | 250 | 625 | 4800 | 0.3 | 733.94 | G300E | 2088900 | 16.39 | G300E | 799200 | 6.27
2530 | Story50 | B19 | 50 MPa RC Beam (25 cm x 25 cm) | Beam | 50MPa | Concrete Rectangular | 250 | 250 | 625 | 4675 | 0.29 | 714.83 | G300E | 1813023.44 | 14.23 | G300E | 42611.16 | 0.33
2531 | Story50 | B2 | 50 MPa RC Beam (25 cm x 25 cm) | Beam | 50MPa | Concrete Rectangular | 250 | 250 | 625 | 4675 | 0.29 | 714.83 | G300E | 1665176.56 | 13.07 | G300E | 891756.25 | 7
2532 | Story50 | B20 | 50 MPa RC Beam (25 cm x 25 cm) | Beam | 50MPa | Concrete Rectangular | 250 | 250 | 625 | 4675 | 0.29 | 714.83 | G300E | 1812731.25 | 14.22 | G300E | 42611.16 | 0.33
2533 | Story50 | B21 | 50 MPa RC Beam (25 cm x 25 cm) | Beam | 50MPa | Concrete Rectangular | 250 | 250 | 625 | 4675 | 0.29 | 714.83 | G300E | 1848670.31 | 14.51 | G300E | 42611.16 | 0.33
2534 | Story50 | B22 | 50 MPa RC Beam (25 cm x 25 cm) | Beam | 50MPa | Concrete Rectangular | 250 | 250 | 625 | 4675 | 0.29 | 714.83 | G300E | 1582195.31 | 12.41 | G300E | 860200 | 6.75
2535 | Story50 | B23 | 50 MPa RC Beam (25 cm x 25 cm) | Beam | 50MPa | Concrete Rectangular | 250 | 250 | 625 | 4675 | 0.29 | 714.83 | G300E | 1443406.25 | 11.33 | G300E | 778387.5 | 6.11
2536 | Story50 | B24 | 50 MPa RC Beam (25 cm x 25 cm) | Beam | 50MPa | Concrete Rectangular | 250 | 250 | 625 | 4675 | 0.29 | 714.83 | G300E | 2255687.5 | 17.7 | G300E | 820998.66 | 6.44
2537 | Story50 | B25 | 50 MPa RC Beam (25 cm x 25 cm) | Beam | 50MPa | Concrete Rectangular | 250 | 250 | 625 | 4675 | 0.29 | 714.83 | G300E | 1722737.5 | 13.52 | G300E | 0 | 0
2538 | Story50 | B26 | 50 MPa RC Beam (25 cm x 25 cm) | Beam | 50MPa | Concrete Rectangular | 250 | 250 | 625 | 4800 | 0.3 | 733.94 | G300E | 2055000 | 16.12 | G300E | 798600 | 6.27
2539 | Story50 | B3 | 50 MPa RC Beam (25 cm x 25 cm) | Beam | 50MPa | Concrete Rectangular | 250 | 250 | 625 | 4675 | 0.29 | 714.83 | G300E | 1851300 | 14.53 | G300E | 42611.16 | 0.33
2540 | Story50 | B30 | 50 MPa RC Beam (25 cm x 25 cm) | Beam | 50MPa | Concrete Rectangular | 250 | 250 | 625 | 4675 | 0.29 | 714.83 | G300E | 2035085.94 | 15.97 | G300E | 778387.5 | 6.11
2541 | Story50 | B31 | 50 MPa RC Beam (25 cm x 25 cm) | Beam | 50MPa | Concrete Rectangular | 250 | 250 | 625 | 4675 | 0.29 | 714.83 | G300E | 1723906.25 | 13.53 | G300E | 0 | 0
2542 | Story50 | B32 | 50 MPa RC Beam (25 cm x 25 cm) | Beam | 50MPa | Concrete Rectangular | 250 | 250 | 625 | 4675 | 0.29 | 714.83 | G300E | 2255687.5 | 17.7 | G300E | 820998.66 | 6.44
2543 | Story50 | B33 | 50 MPa RC Beam (25 cm x 25 cm) | Beam | 50MPa | Concrete Rectangular | 250 | 250 | 625 | 4675 | 0.29 | 714.83 | G300E | 1443406.25 | 11.33 | G300E | 778387.5 | 6.11
2544 | Story50 | B34 | 50 MPa RC Beam (25 cm x 25 cm) | Beam | 50MPa | Concrete Rectangular | 250 | 250 | 625 | 4675 | 0.29 | 714.83 | G300E | 1582195.31 | 12.41 | G300E | 860200 | 6.75
2545 | Story50 | B35 | 50 MPa RC Beam (25 cm x 25 cm) | Beam | 50MPa | Concrete Rectangular | 250 | 250 | 625 | 4675 | 0.29 | 714.83 | G300E | 2255395.31 | 17.7 | G300E | 820998.66 | 6.44
2546 | Story50 | B36 | 50 MPa RC Beam (25 cm x 25 cm) | Beam | 50MPa | Concrete Rectangular | 250 | 250 | 625 | 4675 | 0.29 | 714.83 | G300E | 1813023.44 | 14.23 | G300E | 42611.16 | 0.33
2547 | Story50 | B37 | 50 MPa RC Beam (25 cm x 25 cm) | Beam | 50MPa | Concrete Rectangular | 250 | 250 | 625 | 4800 | 0.3 | 733.94 | G300E | 2089200 | 16.39 | G300E | 799200 | 6.27
2548 | Story50 | B38 | 50 MPa RC Beam (25 cm x 25 cm) | Beam | 50MPa | Concrete Rectangular | 250 | 250 | 625 | 4675 | 0.29 | 714.83 | G300E | 2035085.94 | 15.97 | G300E | 778387.5 | 6.11
2549 | Story50 | B4 | 50 MPa RC Beam (25 cm x 25 cm) | Beam | 50MPa | Concrete Rectangular | 250 | 250 | 625 | 4675 | 0.29 | 714.83 | G300E | 1580734.38 | 12.4 | G300E | 860200 | 6.75
2550 | Story50 | B40 | 50 MPa RC Beam (25 cm x 25 cm) | Beam | 50MPa | Concrete Rectangular | 250 | 250 | 625 | 4675 | 0.29 | 714.83 | G300E | 2034793.75 | 15.97 | G300E | 778387.5 | 6.11
2551 | Story50 | B41 | 50 MPa RC Beam (25 cm x 25 cm) | Beam | 50MPa | Concrete Rectangular | 250 | 250 | 625 | 4675 | 0.29 | 714.83 | G300E | 2035085.94 | 15.97 | G300E | 778387.5 | 6.11
2552 | Story50 | B42 | 50 MPa RC Beam (25 cm x 25 cm) | Beam | 50MPa | Concrete Rectangular | 250 | 250 | 625 | 4675 | 0.29 | 714.83 | G300E | 1812731.25 | 14.22 | G300E | 42611.16 | 0.33
2553 | Story50 | B43 | 50 MPa RC Beam (25 cm x 25 cm) | Beam | 50MPa | Concrete Rectangular | 250 | 250 | 625 | 4675 | 0.29 | 714.83 | G300E | 2255687.5 | 17.7 | G300E | 820998.66 | 6.44
2554 | Story50 | B44 | 50 MPa RC Beam (25 cm x 25 cm) | Beam | 50MPa | Concrete Rectangular | 250 | 250 | 625 | 4675 | 0.29 | 714.83 | G300E | 1582195.31 | 12.41 | G300E | 860200 | 6.75
2555 | Story50 | B45 | 50 MPa RC Beam (25 cm x 25 cm) | Beam | 50MPa | Concrete Rectangular | 250 | 250 | 625 | 4675 | 0.29 | 714.83 | G300E | 1691181.25 | 13.27 | G300E | 882406.25 | 6.92
2556 | Story50 | B46 | 50 MPa RC Beam (25 cm x 25 cm) | Beam | 50MPa | Concrete Rectangular | 250 | 250 | 625 | 4675 | 0.29 | 714.83 | G300E | 1848670.31 | 14.51 | G300E | 42611.16 | 0.33
2557 | Story50 | B47 | 50 MPa RC Beam (25 cm x 25 cm) | Beam | 50MPa | Concrete Rectangular | 250 | 250 | 625 | 4675 | 0.29 | 714.83 | G300E | 1848670.31 | 14.51 | G300E | 42611.16 | 0.33
2558 | Story50 | B48 | 50 MPa RC Beam (25 cm x 25 cm) | Beam | 50MPa | Concrete Rectangular | 250 | 250 | 625 | 4675 | 0.29 | 714.83 | G300E | 1813023.44 | 14.23 | G300E | 42611.16 | 0.33
2559 | Story50 | B49 | 50 MPa RC Beam (25 cm x 25 cm) | Beam | 50MPa | Concrete Rectangular | 250 | 250 | 625 | 4675 | 0.29 | 714.83 | G300E | 2255687.5 | 17.7 | G300E | 820998.66 | 6.44
2560 | Story50 | B5 | 50 MPa RC Beam (25 cm x 25 cm) | Beam | 50MPa | Concrete Rectangular | 250 | 250 | 625 | 4675 | 0.29 | 714.83 | G300E | 2253934.38 | 17.69 | G300E | 820998.66 | 6.44
2561 | Story50 | B50 | 50 MPa RC Beam (25 cm x 25 cm) | Beam | 50MPa | Concrete Rectangular | 250 | 250 | 625 | 4675 | 0.29 | 714.83 | G300E | 1723321.88 | 13.52 | G300E | 0 | 0
2562 | Story50 | B51 | 50 MPa RC Beam (25 cm x 25 cm) | Beam | 50MPa | Concrete Rectangular | 250 | 250 | 625 | 4675 | 0.29 | 714.83 | G300E | 2255687.5 | 17.7 | G300E | 820998.66 | 6.44
2563 | Story50 | B52 | 50 MPa RC Beam (25 cm x 25 cm) | Beam | 50MPa | Concrete Rectangular | 250 | 250 | 625 | 4675 | 0.29 | 714.83 | G300E | 1812731.25 | 14.22 | G300E | 42611.16 | 0.33
2564 | Story50 | B53 | 50 MPa RC Beam (25 cm x 25 cm) | Beam | 50MPa | Concrete Rectangular | 250 | 250 | 625 | 4675 | 0.29 | 714.83 | G300E | 1848670.31 | 14.51 | G300E | 42611.16 | 0.33
2565 | Story50 | B54 | 50 MPa RC Beam (25 cm x 25 cm) | Beam | 50MPa | Concrete Rectangular | 250 | 250 | 625 | 4675 | 0.29 | 714.83 | G300E | 1848670.31 | 14.51 | G300E | 42611.16 | 0.33
2566 | Story50 | B55 | 50 MPa RC Beam (25 cm x 25 cm) | Beam | 50MPa | Concrete Rectangular | 250 | 250 | 625 | 4675 | 0.29 | 714.83 | G300E | 1691181.25 | 13.27 | G300E | 882406.25 | 6.92
2567 | Story50 | B56 | 50 MPa RC Beam (25 cm x 25 cm) | Beam | 50MPa | Concrete Rectangular | 250 | 250 | 625 | 4675 | 0.29 | 714.83 | G300E | 1691181.25 | 13.27 | G300E | 882406.25 | 6.92
2568 | Story50 | B57 | 50 MPa RC Beam (25 cm x 25 cm) | Beam | 50MPa | Concrete Rectangular | 250 | 250 | 625 | 4675 | 0.29 | 714.83 | G300E | 1582195.31 | 12.41 | G300E | 860200 | 6.75
2569 | Story50 | B58 | 50 MPa RC Beam (25 cm x 25 cm) | Beam | 50MPa | Concrete Rectangular | 250 | 250 | 625 | 4675 | 0.29 | 714.83 | G300E | 1443406.25 | 11.33 | G300E | 778387.5 | 6.11
2570 | Story50 | B59 | 50 MPa RC Beam (25 cm x 25 cm) | Beam | 50MPa | Concrete Rectangular | 250 | 250 | 625 | 4675 | 0.29 | 714.83 | G300E | 1582195.31 | 12.41 | G300E | 860200 | 6.75
2571 | Story50 | B6 | 50 MPa RC Beam (25 cm x 25 cm) | Beam | 50MPa | Concrete Rectangular | 250 | 250 | 625 | 4675 | 0.29 | 714.83 | G300E | 1443406.25 | 11.33 | G300E | 778387.5 | 6.11
2572 | Story50 | B60 | 50 MPa RC Beam (25 cm x 25 cm) | Beam | 50MPa | Concrete Rectangular | 250 | 250 | 625 | 4675 | 0.29 | 714.83 | G300E | 1691181.25 | 13.27 | G300E | 882406.25 | 6.92
2573 | Story50 | B7 | 50 MPa RC Beam (25 cm x 25 cm) | Beam | 50MPa | Concrete Rectangular | 250 | 250 | 625 | 4675 | 0.29 | 714.83 | G300E | 2255687.5 | 17.7 | G300E | 820998.66 | 6.44
2574 | Story50 | B8 | 50 MPa RC Beam (25 cm x 25 cm) | Beam | 50MPa | Concrete Rectangular | 250 | 250 | 625 | 4675 | 0.29 | 714.83 | G300E | 1582195.31 | 12.41 | G300E | 860200 | 6.75
2575 | Story50 | B9 | 50 MPa RC Beam (25 cm x 25 cm) | Beam | 50MPa | Concrete Rectangular | 250 | 250 | 625 | 4675 | 0.29 | 714.83 | G300E | 1848670.31 | 14.51 | G300E | 42611.16 | 0.33
2576 | Story51 | B1 | 50 MPa RC Beam (25 cm x 25 cm) | Beam | 50MPa | Concrete Rectangular | 250 | 250 | 625 | 4675 | 0.29 | 714.83 | G300E | 1700531.25 | 13.34 | G300E | 883575 | 6.93
2577 | Story51 | B10 | 50 MPa RC Beam (25 cm x 25 cm) | Beam | 50MPa | Concrete Rectangular | 250 | 250 | 625 | 4675 | 0.29 | 714.83 | G300E | 1699946.88 | 13.34 | G300E | 881237.5 | 6.91
2578 | Story51 | B11 | 50 MPa RC Beam (25 cm x 25 cm) | Beam | 50MPa | Concrete Rectangular | 250 | 250 | 625 | 4675 | 0.29 | 714.83 | G300E | 1699946.88 | 13.34 | G300E | 881237.5 | 6.91
2579 | Story51 | B12 | 50 MPa RC Beam (25 cm x 25 cm) | Beam | 50MPa | Concrete Rectangular | 250 | 250 | 625 | 4675 | 0.29 | 714.83 | G300E | 1583071.88 | 12.42 | G300E | 853187.5 | 6.69
2580 | Story51 | B13 | 50 MPa RC Beam (25 cm x 25 cm) | Beam | 50MPa | Concrete Rectangular | 250 | 250 | 625 | 4675 | 0.29 | 714.83 | G300E | 1859481.25 | 14.59 | G300E | 42611.16 | 0.33
2581 | Story51 | B14 | 50 MPa RC Beam (25 cm x 25 cm) | Beam | 50MPa | Concrete Rectangular | 250 | 250 | 625 | 4675 | 0.29 | 714.83 | G300E | 1819159.38 | 14.27 | G300E | 42611.16 | 0.33
2582 | Story51 | B15 | 50 MPa RC Beam (25 cm x 25 cm) | Beam | 50MPa | Concrete Rectangular | 250 | 250 | 625 | 4675 | 0.29 | 714.83 | G300E | 1819159.38 | 14.27 | G300E | 42611.16 | 0.33
2583 | Story51 | B16 | 50 MPa RC Beam (25 cm x 25 cm) | Beam | 50MPa | Concrete Rectangular | 250 | 250 | 625 | 4800 | 0.3 | 733.94 | G300E | 2087100 | 16.38 | G300E | 799200 | 6.27
2584 | Story51 | B17 | 50 MPa RC Beam (25 cm x 25 cm) | Beam | 50MPa | Concrete Rectangular | 250 | 250 | 625 | 4675 | 0.29 | 714.83 | G300E | 1745820.31 | 13.7 | G300E | 0 | 0
2585 | Story51 | B18 | 50 MPa RC Beam (25 cm x 25 cm) | Beam | 50MPa | Concrete Rectangular | 250 | 250 | 625 | 4800 | 0.3 | 733.94 | G300E | 2085300 | 16.36 | G300E | 799200 | 6.27
2586 | Story51 | B19 | 50 MPa RC Beam (25 cm x 25 cm) | Beam | 50MPa | Concrete Rectangular | 250 | 250 | 625 | 4675 | 0.29 | 714.83 | G300E | 1813900 | 14.23 | G300E | 42611.16 | 0.33
2587 | Story51 | B2 | 50 MPa RC Beam (25 cm x 25 cm) | Beam | 50MPa | Concrete Rectangular | 250 | 250 | 625 | 4675 | 0.29 | 714.83 | G300E | 1700531.25 | 13.34 | G300E | 883575 | 6.93
2588 | Story51 | B20 | 50 MPa RC Beam (25 cm x 25 cm) | Beam | 50MPa | Concrete Rectangular | 250 | 250 | 625 | 4675 | 0.29 | 714.83 | G300E | 1813900 | 14.23 | G300E | 42611.16 | 0.33
2589 | Story51 | B21 | 50 MPa RC Beam (25 cm x 25 cm) | Beam | 50MPa | Concrete Rectangular | 250 | 250 | 625 | 4675 | 0.29 | 714.83 | G300E | 1854221.88 | 14.55 | G300E | 42611.16 | 0.33
2590 | Story51 | B22 | 50 MPa RC Beam (25 cm x 25 cm) | Beam | 50MPa | Concrete Rectangular | 250 | 250 | 625 | 4675 | 0.29 | 714.83 | G300E | 1582195.31 | 12.41 | G300E | 849681.25 | 6.67
2591 | Story51 | B23 | 50 MPa RC Beam (25 cm x 25 cm) | Beam | 50MPa | Concrete Rectangular | 250 | 250 | 625 | 4675 | 0.29 | 714.83 | G300E | 1439900 | 11.3 | G300E | 778387.5 | 6.11
2592 | Story51 | B24 | 50 MPa RC Beam (25 cm x 25 cm) | Beam | 50MPa | Concrete Rectangular | 250 | 250 | 625 | 4675 | 0.29 | 714.83 | G300E | 2255979.69 | 17.7 | G300E | 820998.66 | 6.44
2593 | Story51 | B25 | 50 MPa RC Beam (25 cm x 25 cm) | Beam | 50MPa | Concrete Rectangular | 250 | 250 | 625 | 4675 | 0.29 | 714.83 | G300E | 1745820.31 | 13.7 | G300E | 0 | 0
2594 | Story51 | B26 | 50 MPa RC Beam (25 cm x 25 cm) | Beam | 50MPa | Concrete Rectangular | 250 | 250 | 625 | 4800 | 0.3 | 733.94 | G300E | 2087100 | 16.38 | G300E | 799200 | 6.27
2595 | Story51 | B3 | 50 MPa RC Beam (25 cm x 25 cm) | Beam | 50MPa | Concrete Rectangular | 250 | 250 | 625 | 4675 | 0.29 | 714.83 | G300E | 1859773.44 | 14.59 | G300E | 42611.16 | 0.33
2596 | Story51 | B30 | 50 MPa RC Beam (25 cm x 25 cm) | Beam | 50MPa | Concrete Rectangular | 250 | 250 | 625 | 4675 | 0.29 | 714.83 | G300E | 2030995.31 | 15.94 | G300E | 778387.5 | 6.11
2597 | Story51 | B31 | 50 MPa RC Beam (25 cm x 25 cm) | Beam | 50MPa | Concrete Rectangular | 250 | 250 | 625 | 4675 | 0.29 | 714.83 | G300E | 1746112.5 | 13.7 | G300E | 0 | 0
2598 | Story51 | B32 | 50 MPa RC Beam (25 cm x 25 cm) | Beam | 50MPa | Concrete Rectangular | 250 | 250 | 625 | 4675 | 0.29 | 714.83 | G300E | 2254226.56 | 17.69 | G300E | 820998.66 | 6.44
2599 | Story51 | B33 | 50 MPa RC Beam (25 cm x 25 cm) | Beam | 50MPa | Concrete Rectangular | 250 | 250 | 625 | 4675 | 0.29 | 714.83 | G300E | 1439900 | 11.3 | G300E | 778387.5 | 6.11
2600 | Story51 | B34 | 50 MPa RC Beam (25 cm x 25 cm) | Beam | 50MPa | Concrete Rectangular | 250 | 250 | 625 | 4675 | 0.29 | 714.83 | G300E | 1582195.31 | 12.41 | G300E | 849681.25 | 6.67
2601 | Story51 | B35 | 50 MPa RC Beam (25 cm x 25 cm) | Beam | 50MPa | Concrete Rectangular | 250 | 250 | 625 | 4675 | 0.29 | 714.83 | G300E | 2254226.56 | 17.69 | G300E | 820998.66 | 6.44
2602 | Story51 | B36 | 50 MPa RC Beam (25 cm x 25 cm) | Beam | 50MPa | Concrete Rectangular | 250 | 250 | 625 | 4675 | 0.29 | 714.83 | G300E | 1813607.81 | 14.23 | G300E | 42611.16 | 0.33
2603 | Story51 | B37 | 50 MPa RC Beam (25 cm x 25 cm) | Beam | 50MPa | Concrete Rectangular | 250 | 250 | 625 | 4800 | 0.3 | 733.94 | G300E | 2085300 | 16.36 | G300E | 799200 | 6.27
2604 | Story51 | B38 | 50 MPa RC Beam (25 cm x 25 cm) | Beam | 50MPa | Concrete Rectangular | 250 | 250 | 625 | 4675 | 0.29 | 714.83 | G300E | 2031287.5 | 15.94 | G300E | 778387.5 | 6.11
2605 | Story51 | B4 | 50 MPa RC Beam (25 cm x 25 cm) | Beam | 50MPa | Concrete Rectangular | 250 | 250 | 625 | 4675 | 0.29 | 714.83 | G300E | 1583071.88 | 12.42 | G300E | 853187.5 | 6.69
2606 | Story51 | B40 | 50 MPa RC Beam (25 cm x 25 cm) | Beam | 50MPa | Concrete Rectangular | 250 | 250 | 625 | 4675 | 0.29 | 714.83 | G300E | 2030995.31 | 15.94 | G300E | 778387.5 | 6.11
2607 | Story51 | B41 | 50 MPa RC Beam (25 cm x 25 cm) | Beam | 50MPa | Concrete Rectangular | 250 | 250 | 625 | 4675 | 0.29 | 714.83 | G300E | 2030703.12 | 15.93 | G300E | 778387.5 | 6.11
2608 | Story51 | B42 | 50 MPa RC Beam (25 cm x 25 cm) | Beam | 50MPa | Concrete Rectangular | 250 | 250 | 625 | 4675 | 0.29 | 714.83 | G300E | 1813607.81 | 14.23 | G300E | 42611.16 | 0.33
2609 | Story51 | B43 | 50 MPa RC Beam (25 cm x 25 cm) | Beam | 50MPa | Concrete Rectangular | 250 | 250 | 625 | 4675 | 0.29 | 714.83 | G300E | 2254226.56 | 17.69 | G300E | 820998.66 | 6.44
2610 | Story51 | B44 | 50 MPa RC Beam (25 cm x 25 cm) | Beam | 50MPa | Concrete Rectangular | 250 | 250 | 625 | 4675 | 0.29 | 714.83 | G300E | 1582195.31 | 12.41 | G300E | 849681.25 | 6.67
2611 | Story51 | B45 | 50 MPa RC Beam (25 cm x 25 cm) | Beam | 50MPa | Concrete Rectangular | 250 | 250 | 625 | 4675 | 0.29 | 714.83 | G300E | 1699946.88 | 13.34 | G300E | 881237.5 | 6.91
2612 | Story51 | B46 | 50 MPa RC Beam (25 cm x 25 cm) | Beam | 50MPa | Concrete Rectangular | 250 | 250 | 625 | 4675 | 0.29 | 714.83 | G300E | 1854221.88 | 14.55 | G300E | 42611.16 | 0.33
2613 | Story51 | B47 | 50 MPa RC Beam (25 cm x 25 cm) | Beam | 50MPa | Concrete Rectangular | 250 | 250 | 625 | 4675 | 0.29 | 714.83 | G300E | 1854221.88 | 14.55 | G300E | 42611.16 | 0.33
2614 | Story51 | B48 | 50 MPa RC Beam (25 cm x 25 cm) | Beam | 50MPa | Concrete Rectangular | 250 | 250 | 625 | 4675 | 0.29 | 714.83 | G300E | 1813607.81 | 14.23 | G300E | 42611.16 | 0.33
2615 | Story51 | B49 | 50 MPa RC Beam (25 cm x 25 cm) | Beam | 50MPa | Concrete Rectangular | 250 | 250 | 625 | 4675 | 0.29 | 714.83 | G300E | 2254226.56 | 17.69 | G300E | 820998.66 | 6.44
2616 | Story51 | B5 | 50 MPa RC Beam (25 cm x 25 cm) | Beam | 50MPa | Concrete Rectangular | 250 | 250 | 625 | 4675 | 0.29 | 714.83 | G300E | 2255979.69 | 17.7 | G300E | 820998.66 | 6.44
2617 | Story51 | B50 | 50 MPa RC Beam (25 cm x 25 cm) | Beam | 50MPa | Concrete Rectangular | 250 | 250 | 625 | 4675 | 0.29 | 714.83 | G300E | 1746112.5 | 13.7 | G300E | 0 | 0
2618 | Story51 | B51 | 50 MPa RC Beam (25 cm x 25 cm) | Beam | 50MPa | Concrete Rectangular | 250 | 250 | 625 | 4675 | 0.29 | 714.83 | G300E | 2254226.56 | 17.69 | G300E | 820998.66 | 6.44
2619 | Story51 | B52 | 50 MPa RC Beam (25 cm x 25 cm) | Beam | 50MPa | Concrete Rectangular | 250 | 250 | 625 | 4675 | 0.29 | 714.83 | G300E | 1813607.81 | 14.23 | G300E | 42611.16 | 0.33
2620 | Story51 | B53 | 50 MPa RC Beam (25 cm x 25 cm) | Beam | 50MPa | Concrete Rectangular | 250 | 250 | 625 | 4675 | 0.29 | 714.83 | G300E | 1854221.88 | 14.55 | G300E | 42611.16 | 0.33
2621 | Story51 | B54 | 50 MPa RC Beam (25 cm x 25 cm) | Beam | 50MPa | Concrete Rectangular | 250 | 250 | 625 | 4675 | 0.29 | 714.83 | G300E | 1854221.88 | 14.55 | G300E | 42611.16 | 0.33
2622 | Story51 | B55 | 50 MPa RC Beam (25 cm x 25 cm) | Beam | 50MPa | Concrete Rectangular | 250 | 250 | 625 | 4675 | 0.29 | 714.83 | G300E | 1699946.88 | 13.34 | G300E | 881237.5 | 6.91
2623 | Story51 | B56 | 50 MPa RC Beam (25 cm x 25 cm) | Beam | 50MPa | Concrete Rectangular | 250 | 250 | 625 | 4675 | 0.29 | 714.83 | G300E | 1699946.88 | 13.34 | G300E | 881237.5 | 6.91
2624 | Story51 | B57 | 50 MPa RC Beam (25 cm x 25 cm) | Beam | 50MPa | Concrete Rectangular | 250 | 250 | 625 | 4675 | 0.29 | 714.83 | G300E | 1582195.31 | 12.41 | G300E | 849681.25 | 6.67
2625 | Story51 | B58 | 50 MPa RC Beam (25 cm x 25 cm) | Beam | 50MPa | Concrete Rectangular | 250 | 250 | 625 | 4675 | 0.29 | 714.83 | G300E | 1439900 | 11.3 | G300E | 778387.5 | 6.11
2626 | Story51 | B59 | 50 MPa RC Beam (25 cm x 25 cm) | Beam | 50MPa | Concrete Rectangular | 250 | 250 | 625 | 4675 | 0.29 | 714.83 | G300E | 1582195.31 | 12.41 | G300E | 849681.25 | 6.67
2627 | Story51 | B6 | 50 MPa RC Beam (25 cm x 25 cm) | Beam | 50MPa | Concrete Rectangular | 250 | 250 | 625 | 4675 | 0.29 | 714.83 | G300E | 1439900 | 11.3 | G300E | 778387.5 | 6.11
2628 | Story51 | B60 | 50 MPa RC Beam (25 cm x 25 cm) | Beam | 50MPa | Concrete Rectangular | 250 | 250 | 625 | 4675 | 0.29 | 714.83 | G300E | 1699946.88 | 13.34 | G300E | 881237.5 | 6.91
2629 | Story51 | B7 | 50 MPa RC Beam (25 cm x 25 cm) | Beam | 50MPa | Concrete Rectangular | 250 | 250 | 625 | 4675 | 0.29 | 714.83 | G300E | 2254226.56 | 17.69 | G300E | 820998.66 | 6.44
2630 | Story51 | B8 | 50 MPa RC Beam (25 cm x 25 cm) | Beam | 50MPa | Concrete Rectangular | 250 | 250 | 625 | 4675 | 0.29 | 714.83 | G300E | 1582195.31 | 12.41 | G300E | 849681.25 | 6.67
2631 | Story51 | B9 | 50 MPa RC Beam (25 cm x 25 cm) | Beam | 50MPa | Concrete Rectangular | 250 | 250 | 625 | 4675 | 0.29 | 714.83 | G300E | 1854221.88 | 14.55 | G300E | 42611.16 | 0.33
2632 | Story6 | B1 | 50 MPa RC Beam (25 cm x 25 cm) | Beam | 50MPa | Concrete Rectangular | 250 | 250 | 625 | 4525 | 0.28 | 691.9 | G300E | 1999726.79 | 15.69 | G300E | 645782.14 | 5.07
2633 | Story6 | B10 | 50 MPa RC Beam (25 cm x 25 cm) | Beam | 50MPa | Concrete Rectangular | 250 | 250 | 625 | 4525 | 0.28 | 691.9 | G300E | 1786728.57 | 14.02 | G300E | 645782.14 | 5.07
2634 | Story6 | B11 | 50 MPa RC Beam (25 cm x 25 cm) | Beam | 50MPa | Concrete Rectangular | 250 | 250 | 625 | 4525 | 0.28 | 691.9 | G300E | 1786728.57 | 14.02 | G300E | 645782.14 | 5.07
2635 | Story6 | B12 | 50 MPa RC Beam (25 cm x 25 cm) | Beam | 50MPa | Concrete Rectangular | 250 | 250 | 625 | 4525 | 0.28 | 691.9 | G300E | 1948982.14 | 15.29 | G300E | 645782.14 | 5.07
2636 | Story6 | B13 | 50 MPa RC Beam (25 cm x 25 cm) | Beam | 50MPa | Concrete Rectangular | 250 | 250 | 625 | 4525 | 0.28 | 691.9 | G300E | 2807762.5 | 22.03 | G300E | 692918.1 | 5.44
2637 | Story6 | B14 | 50 MPa RC Beam (25 cm x 25 cm) | Beam | 50MPa | Concrete Rectangular | 250 | 250 | 625 | 4525 | 0.28 | 691.9 | G300E | 2880485.71 | 22.6 | G300E | 669350.12 | 5.25
2638 | Story6 | B15 | 50 MPa RC Beam (25 cm x 25 cm) | Beam | 50MPa | Concrete Rectangular | 250 | 250 | 625 | 4525 | 0.28 | 691.9 | G300E | 2617066.07 | 20.53 | G300E | 692918.1 | 5.44
2639 | Story6 | B16 | 50 MPa RC Beam (25 cm x 25 cm) | Beam | 50MPa | Concrete Rectangular | 250 | 250 | 625 | 4800 | 0.3 | 733.94 | G300E | 3406720 | 26.73 | G300E | 792587.2 | 6.22
2640 | Story6 | B17 | 50 MPa RC Beam (25 cm x 25 cm) | Beam | 50MPa | Concrete Rectangular | 250 | 250 | 625 | 4525 | 0.28 | 691.9 | G300E | 2549191.07 | 20 | G300E | 692918.1 | 5.44
2641 | Story6 | B18 | 50 MPa RC Beam (25 cm x 25 cm) | Beam | 50MPa | Concrete Rectangular | 250 | 250 | 625 | 4800 | 0.3 | 733.94 | G300E | 3397440 | 26.66 | G300E | 769253.6 | 6.04
2642 | Story6 | B19 | 50 MPa RC Beam (25 cm x 25 cm) | Beam | 50MPa | Concrete Rectangular | 250 | 250 | 625 | 4525 | 0.28 | 691.9 | G300E | 2631287.5 | 20.65 | G300E | 692918.1 | 5.44
2643 | Story6 | B2 | 50 MPa RC Beam (25 cm x 25 cm) | Beam | 50MPa | Concrete Rectangular | 250 | 250 | 625 | 4525 | 0.28 | 691.9 | G300E | 1770891.07 | 13.9 | G300E | 645782.14 | 5.07
2644 | Story6 | B20 | 50 MPa RC Beam (25 cm x 25 cm) | Beam | 50MPa | Concrete Rectangular | 250 | 250 | 625 | 4525 | 0.28 | 691.9 | G300E | 2631287.5 | 20.65 | G300E | 692918.1 | 5.44
2645 | Story6 | B21 | 50 MPa RC Beam (25 cm x 25 cm) | Beam | 50MPa | Concrete Rectangular | 250 | 250 | 625 | 4525 | 0.28 | 691.9 | G300E | 2820367.86 | 22.13 | G300E | 716486.08 | 5.62
2646 | Story6 | B22 | 50 MPa RC Beam (25 cm x 25 cm) | Beam | 50MPa | Concrete Rectangular | 250 | 250 | 625 | 4525 | 0.28 | 691.9 | G300E | 1720146.43 | 13.5 | G300E | 645782.14 | 5.07
2647 | Story6 | B23 | 50 MPa RC Beam (25 cm x 25 cm) | Beam | 50MPa | Concrete Rectangular | 250 | 250 | 625 | 4525 | 0.28 | 691.9 | G300E | 1931528.57 | 15.16 | G300E | 645782.14 | 5.07
2648 | Story6 | B24 | 50 MPa RC Beam (25 cm x 25 cm) | Beam | 50MPa | Concrete Rectangular | 250 | 250 | 625 | 4525 | 0.28 | 691.9 | G300E | 2988116.07 | 23.45 | G300E | 716486.08 | 5.62
2649 | Story6 | B25 | 50 MPa RC Beam (25 cm x 25 cm) | Beam | 50MPa | Concrete Rectangular | 250 | 250 | 625 | 4525 | 0.28 | 691.9 | G300E | 2666194.64 | 20.92 | G300E | 692918.1 | 5.44
2650 | Story6 | B26 | 50 MPa RC Beam (25 cm x 25 cm) | Beam | 50MPa | Concrete Rectangular | 250 | 250 | 625 | 4800 | 0.3 | 733.94 | G300E | 3365120 | 26.4 | G300E | 769253.6 | 6.04
2651 | Story6 | B3 | 50 MPa RC Beam (25 cm x 25 cm) | Beam | 50MPa | Concrete Rectangular | 250 | 250 | 625 | 4525 | 0.28 | 691.9 | G300E | 2977450 | 23.36 | G300E | 692918.1 | 5.44
2652 | Story6 | B30 | 50 MPa RC Beam (25 cm x 25 cm) | Beam | 50MPa | Concrete Rectangular | 250 | 250 | 625 | 4525 | 0.28 | 691.9 | G300E | 3202795 | 25.13 | G300E | 725181.78 | 5.69
2653 | Story6 | B31 | 50 MPa RC Beam (25 cm x 25 cm) | Beam | 50MPa | Concrete Rectangular | 250 | 250 | 625 | 4525 | 0.28 | 691.9 | G300E | 2550160.71 | 20.01 | G300E | 692918.1 | 5.44
2654 | Story6 | B32 | 50 MPa RC Beam (25 cm x 25 cm) | Beam | 50MPa | Concrete Rectangular | 250 | 250 | 625 | 4525 | 0.28 | 691.9 | G300E | 2989085.71 | 23.45 | G300E | 716486.08 | 5.62
2655 | Story6 | B33 | 50 MPa RC Beam (25 cm x 25 cm) | Beam | 50MPa | Concrete Rectangular | 250 | 250 | 625 | 4525 | 0.28 | 691.9 | G300E | 1704632.14 | 13.38 | G300E | 645782.14 | 5.07
2656 | Story6 | B34 | 50 MPa RC Beam (25 cm x 25 cm) | Beam | 50MPa | Concrete Rectangular | 250 | 250 | 625 | 4525 | 0.28 | 691.9 | G300E | 1950275 | 15.3 | G300E | 645782.14 | 5.07
2657 | Story6 | B35 | 50 MPa RC Beam (25 cm x 25 cm) | Beam | 50MPa | Concrete Rectangular | 250 | 250 | 625 | 4525 | 0.28 | 691.9 | G300E | 3028517.86 | 23.76 | G300E | 740054.05 | 5.81
2658 | Story6 | B36 | 50 MPa RC Beam (25 cm x 25 cm) | Beam | 50MPa | Concrete Rectangular | 250 | 250 | 625 | 4525 | 0.28 | 691.9 | G300E | 2902464.29 | 22.77 | G300E | 669350.12 | 5.25
2659 | Story6 | B37 | 50 MPa RC Beam (25 cm x 25 cm) | Beam | 50MPa | Concrete Rectangular | 250 | 250 | 625 | 4800 | 0.3 | 733.94 | G300E | 3447040 | 27.05 | G300E | 815920.8 | 6.4
2660 | Story6 | B38 | 50 MPa RC Beam (25 cm x 25 cm) | Beam | 50MPa | Concrete Rectangular | 250 | 250 | 625 | 4525 | 0.28 | 691.9 | G300E | 3250458.33 | 25.5 | G300E | 769175.34 | 6.04
2661 | Story6 | B4 | 50 MPa RC Beam (25 cm x 25 cm) | Beam | 50MPa | Concrete Rectangular | 250 | 250 | 625 | 4525 | 0.28 | 691.9 | G300E | 1719176.79 | 13.49 | G300E | 645782.14 | 5.07
2662 | Story6 | B40 | 50 MPa RC Beam (25 cm x 25 cm) | Beam | 50MPa | Concrete Rectangular | 250 | 250 | 625 | 4525 | 0.28 | 691.9 | G300E | 3202191.67 | 25.13 | G300E | 725181.78 | 5.69
2663 | Story6 | B41 | 50 MPa RC Beam (25 cm x 25 cm) | Beam | 50MPa | Concrete Rectangular | 250 | 250 | 625 | 4525 | 0.28 | 691.9 | G300E | 3250760 | 25.51 | G300E | 769175.34 | 6.04
2664 | Story6 | B42 | 50 MPa RC Beam (25 cm x 25 cm) | Beam | 50MPa | Concrete Rectangular | 250 | 250 | 625 | 4525 | 0.28 | 691.9 | G300E | 2631287.5 | 20.65 | G300E | 692918.1 | 5.44
2665 | Story6 | B43 | 50 MPa RC Beam (25 cm x 25 cm) | Beam | 50MPa | Concrete Rectangular | 250 | 250 | 625 | 4525 | 0.28 | 691.9 | G300E | 3028517.86 | 23.76 | G300E | 740054.05 | 5.81
2666 | Story6 | B44 | 50 MPa RC Beam (25 cm x 25 cm) | Beam | 50MPa | Concrete Rectangular | 250 | 250 | 625 | 4525 | 0.28 | 691.9 | G300E | 1720146.43 | 13.5 | G300E | 645782.14 | 5.07
2667 | Story6 | B45 | 50 MPa RC Beam (25 cm x 25 cm) | Beam | 50MPa | Concrete Rectangular | 250 | 250 | 625 | 4525 | 0.28 | 691.9 | G300E | 2017180.36 | 15.83 | G300E | 645782.14 | 5.07
2668 | Story6 | B46 | 50 MPa RC Beam (25 cm x 25 cm) | Beam | 50MPa | Concrete Rectangular | 250 | 250 | 625 | 4525 | 0.28 | 691.9 | G300E | 2998458.93 | 23.53 | G300E | 716162.86 | 5.62
2669 | Story6 | B47 | 50 MPa RC Beam (25 cm x 25 cm) | Beam | 50MPa | Concrete Rectangular | 250 | 250 | 625 | 4525 | 0.28 | 691.9 | G300E | 2998458.93 | 23.53 | G300E | 716162.86 | 5.62
2670 | Story6 | B48 | 50 MPa RC Beam (25 cm x 25 cm) | Beam | 50MPa | Concrete Rectangular | 250 | 250 | 625 | 4525 | 0.28 | 691.9 | G300E | 2902141.07 | 22.77 | G300E | 669350.12 | 5.25
2671 | Story6 | B49 | 50 MPa RC Beam (25 cm x 25 cm) | Beam | 50MPa | Concrete Rectangular | 250 | 250 | 625 | 4525 | 0.28 | 691.9 | G300E | 3028517.86 | 23.76 | G300E | 740054.05 | 5.81
2672 | Story6 | B5 | 50 MPa RC Beam (25 cm x 25 cm) | Beam | 50MPa | Concrete Rectangular | 250 | 250 | 625 | 4525 | 0.28 | 691.9 | G300E | 3025932.14 | 23.74 | G300E | 740054.05 | 5.81
2673 | Story6 | B50 | 50 MPa RC Beam (25 cm x 25 cm) | Beam | 50MPa | Concrete Rectangular | 250 | 250 | 625 | 4525 | 0.28 | 691.9 | G300E | 2667164.29 | 20.93 | G300E | 692918.1 | 5.44
2674 | Story6 | B51 | 50 MPa RC Beam (25 cm x 25 cm) | Beam | 50MPa | Concrete Rectangular | 250 | 250 | 625 | 4525 | 0.28 | 691.9 | G300E | 2989085.71 | 23.45 | G300E | 716486.08 | 5.62
2675 | Story6 | B52 | 50 MPa RC Beam (25 cm x 25 cm) | Beam | 50MPa | Concrete Rectangular | 250 | 250 | 625 | 4525 | 0.28 | 691.9 | G300E | 2902141.07 | 22.77 | G300E | 669350.12 | 5.25
2676 | Story6 | B53 | 50 MPa RC Beam (25 cm x 25 cm) | Beam | 50MPa | Concrete Rectangular | 250 | 250 | 625 | 4525 | 0.28 | 691.9 | G300E | 2820367.86 | 22.13 | G300E | 715516.43 | 5.61
2677 | Story6 | B54 | 50 MPa RC Beam (25 cm x 25 cm) | Beam | 50MPa | Concrete Rectangular | 250 | 250 | 625 | 4525 | 0.28 | 691.9 | G300E | 2998458.93 | 23.53 | G300E | 716486.08 | 5.62
2678 | Story6 | B55 | 50 MPa RC Beam (25 cm x 25 cm) | Beam | 50MPa | Concrete Rectangular | 250 | 250 | 625 | 4525 | 0.28 | 691.9 | G300E | 1786728.57 | 14.02 | G300E | 645782.14 | 5.07
2679 | Story6 | B56 | 50 MPa RC Beam (25 cm x 25 cm) | Beam | 50MPa | Concrete Rectangular | 250 | 250 | 625 | 4525 | 0.28 | 691.9 | G300E | 2017180.36 | 15.83 | G300E | 645782.14 | 5.07
2680 | Story6 | B57 | 50 MPa RC Beam (25 cm x 25 cm) | Beam | 50MPa | Concrete Rectangular | 250 | 250 | 625 | 4525 | 0.28 | 691.9 | G300E | 1950275 | 15.3 | G300E | 645782.14 | 5.07
2681 | Story6 | B58 | 50 MPa RC Beam (25 cm x 25 cm) | Beam | 50MPa | Concrete Rectangular | 250 | 250 | 625 | 4525 | 0.28 | 691.9 | G300E | 1931528.57 | 15.16 | G300E | 645782.14 | 5.07
2682 | Story6 | B59 | 50 MPa RC Beam (25 cm x 25 cm) | Beam | 50MPa | Concrete Rectangular | 250 | 250 | 625 | 4525 | 0.28 | 691.9 | G300E | 1950275 | 15.3 | G300E | 645782.14 | 5.07
2683 | Story6 | B6 | 50 MPa RC Beam (25 cm x 25 cm) | Beam | 50MPa | Concrete Rectangular | 250 | 250 | 625 | 4525 | 0.28 | 691.9 | G300E | 1704632.14 | 13.38 | G300E | 645782.14 | 5.07
2684 | Story6 | B60 | 50 MPa RC Beam (25 cm x 25 cm) | Beam | 50MPa | Concrete Rectangular | 250 | 250 | 625 | 4525 | 0.28 | 691.9 | G300E | 2017180.36 | 15.83 | G300E | 645782.14 | 5.07
2685 | Story6 | B7 | 50 MPa RC Beam (25 cm x 25 cm) | Beam | 50MPa | Concrete Rectangular | 250 | 250 | 625 | 4525 | 0.28 | 691.9 | G300E | 2989085.71 | 23.45 | G300E | 716486.08 | 5.62
2686 | Story6 | B8 | 50 MPa RC Beam (25 cm x 25 cm) | Beam | 50MPa | Concrete Rectangular | 250 | 250 | 625 | 4525 | 0.28 | 691.9 | G300E | 1720146.43 | 13.5 | G300E | 645782.14 | 5.07
2687 | Story6 | B9 | 50 MPa RC Beam (25 cm x 25 cm) | Beam | 50MPa | Concrete Rectangular | 250 | 250 | 625 | 4525 | 0.28 | 691.9 | G300E | 2820367.86 | 22.13 | G300E | 716486.08 | 5.62
2688 | Story7 | B1 | 50 MPa RC Beam (25 cm x 25 cm) | Beam | 50MPa | Concrete Rectangular | 250 | 250 | 625 | 4525 | 0.28 | 691.9 | G300E | 2011362.5 | 15.78 | G300E | 645782.14 | 5.07
2689 | Story7 | B10 | 50 MPa RC Beam (25 cm x 25 cm) | Beam | 50MPa | Concrete Rectangular | 250 | 250 | 625 | 4525 | 0.28 | 691.9 | G300E | 1794485.71 | 14.08 | G300E | 645782.14 | 5.07
2690 | Story7 | B11 | 50 MPa RC Beam (25 cm x 25 cm) | Beam | 50MPa | Concrete Rectangular | 250 | 250 | 625 | 4525 | 0.28 | 691.9 | G300E | 1794485.71 | 14.08 | G300E | 645782.14 | 5.07
2691 | Story7 | B12 | 50 MPa RC Beam (25 cm x 25 cm) | Beam | 50MPa | Concrete Rectangular | 250 | 250 | 625 | 4525 | 0.28 | 691.9 | G300E | 1960617.86 | 15.38 | G300E | 645782.14 | 5.07
2692 | Story7 | B13 | 50 MPa RC Beam (25 cm x 25 cm) | Beam | 50MPa | Concrete Rectangular | 250 | 250 | 625 | 4525 | 0.28 | 691.9 | G300E | 2818105.36 | 22.11 | G300E | 691948.46 | 5.43
2693 | Story7 | B14 | 50 MPa RC Beam (25 cm x 25 cm) | Beam | 50MPa | Concrete Rectangular | 250 | 250 | 625 | 4525 | 0.28 | 691.9 | G300E | 2915716.07 | 22.88 | G300E | 669350.12 | 5.25
2694 | Story7 | B15 | 50 MPa RC Beam (25 cm x 25 cm) | Beam | 50MPa | Concrete Rectangular | 250 | 250 | 625 | 4525 | 0.28 | 691.9 | G300E | 2786107.14 | 21.86 | G300E | 692918.1 | 5.44
2695 | Story7 | B16 | 50 MPa RC Beam (25 cm x 25 cm) | Beam | 50MPa | Concrete Rectangular | 250 | 250 | 625 | 4800 | 0.3 | 733.94 | G300E | 3458880 | 27.14 | G300E | 792587.2 | 6.22
2696 | Story7 | B17 | 50 MPa RC Beam (25 cm x 25 cm) | Beam | 50MPa | Concrete Rectangular | 250 | 250 | 625 | 4525 | 0.28 | 691.9 | G300E | 2550160.71 | 20.01 | G300E | 692918.1 | 5.44
2697 | Story7 | B18 | 50 MPa RC Beam (25 cm x 25 cm) | Beam | 50MPa | Concrete Rectangular | 250 | 250 | 625 | 4800 | 0.3 | 733.94 | G300E | 3448320 | 27.06 | G300E | 815920.8 | 6.4
2698 | Story7 | B19 | 50 MPa RC Beam (25 cm x 25 cm) | Beam | 50MPa | Concrete Rectangular | 250 | 250 | 625 | 4525 | 0.28 | 691.9 | G300E | 2799682.14 | 21.97 | G300E | 692918.1 | 5.44
2699 | Story7 | B2 | 50 MPa RC Beam (25 cm x 25 cm) | Beam | 50MPa | Concrete Rectangular | 250 | 250 | 625 | 4525 | 0.28 | 691.9 | G300E | 1778325 | 13.95 | G300E | 645782.14 | 5.07
2700 | Story7 | B20 | 50 MPa RC Beam (25 cm x 25 cm) | Beam | 50MPa | Concrete Rectangular | 250 | 250 | 625 | 4525 | 0.28 | 691.9 | G300E | 2799358.93 | 21.96 | G300E | 692918.1 | 5.44
2701 | Story7 | B21 | 50 MPa RC Beam (25 cm x 25 cm) | Beam | 50MPa | Concrete Rectangular | 250 | 250 | 625 | 4525 | 0.28 | 691.9 | G300E | 2830064.29 | 22.21 | G300E | 716486.08 | 5.62
2702 | Story7 | B22 | 50 MPa RC Beam (25 cm x 25 cm) | Beam | 50MPa | Concrete Rectangular | 250 | 250 | 625 | 4525 | 0.28 | 691.9 | G300E | 1727257.14 | 13.55 | G300E | 645782.14 | 5.07
2703 | Story7 | B23 | 50 MPa RC Beam (25 cm x 25 cm) | Beam | 50MPa | Concrete Rectangular | 250 | 250 | 625 | 4525 | 0.28 | 691.9 | G300E | 1939285.71 | 15.22 | G300E | 645782.14 | 5.07
2704 | Story7 | B24 | 50 MPa RC Beam (25 cm x 25 cm) | Beam | 50MPa | Concrete Rectangular | 250 | 250 | 625 | 4525 | 0.28 | 691.9 | G300E | 3012680.36 | 23.64 | G300E | 713577.15 | 5.6
2705 | Story7 | B25 | 50 MPa RC Beam (25 cm x 25 cm) | Beam | 50MPa | Concrete Rectangular | 250 | 250 | 625 | 4525 | 0.28 | 691.9 | G300E | 2666517.86 | 20.92 | G300E | 692918.1 | 5.44
2706 | Story7 | B26 | 50 MPa RC Beam (25 cm x 25 cm) | Beam | 50MPa | Concrete Rectangular | 250 | 250 | 625 | 4800 | 0.3 | 733.94 | G300E | 3417280 | 26.81 | G300E | 792587.2 | 6.22
2707 | Story7 | B3 | 50 MPa RC Beam (25 cm x 25 cm) | Beam | 50MPa | Concrete Rectangular | 250 | 250 | 625 | 4525 | 0.28 | 691.9 | G300E | 2987469.64 | 23.44 | G300E | 692918.1 | 5.44
2708 | Story7 | B30 | 50 MPa RC Beam (25 cm x 25 cm) | Beam | 50MPa | Concrete Rectangular | 250 | 250 | 625 | 4525 | 0.28 | 691.9 | G300E | 3251363.33 | 25.51 | G300E | 769175.34 | 6.04
2709 | Story7 | B31 | 50 MPa RC Beam (25 cm x 25 cm) | Beam | 50MPa | Concrete Rectangular | 250 | 250 | 625 | 4525 | 0.28 | 691.9 | G300E | 2550160.71 | 20.01 | G300E | 692918.1 | 5.44
2710 | Story7 | B32 | 50 MPa RC Beam (25 cm x 25 cm) | Beam | 50MPa | Concrete Rectangular | 250 | 250 | 625 | 4525 | 0.28 | 691.9 | G300E | 3013650 | 23.65 | G300E | 740054.05 | 5.81
2711 | Story7 | B33 | 50 MPa RC Beam (25 cm x 25 cm) | Beam | 50MPa | Concrete Rectangular | 250 | 250 | 625 | 4525 | 0.28 | 691.9 | G300E | 1708510.71 | 13.41 | G300E | 645782.14 | 5.07
2712 | Story7 | B34 | 50 MPa RC Beam (25 cm x 25 cm) | Beam | 50MPa | Concrete Rectangular | 250 | 250 | 625 | 4525 | 0.28 | 691.9 | G300E | 1962233.93 | 15.4 | G300E | 645782.14 | 5.07
2713 | Story7 | B35 | 50 MPa RC Beam (25 cm x 25 cm) | Beam | 50MPa | Concrete Rectangular | 250 | 250 | 625 | 4525 | 0.28 | 691.9 | G300E | 3053405.36 | 23.96 | G300E | 739084.41 | 5.8
2714 | Story7 | B36 | 50 MPa RC Beam (25 cm x 25 cm) | Beam | 50MPa | Concrete Rectangular | 250 | 250 | 625 | 4525 | 0.28 | 691.9 | G300E | 2937371.43 | 23.05 | G300E | 669350.12 | 5.25
2715 | Story7 | B37 | 50 MPa RC Beam (25 cm x 25 cm) | Beam | 50MPa | Concrete Rectangular | 250 | 250 | 625 | 4800 | 0.3 | 733.94 | G300E | 3499520 | 27.46 | G300E | 815920.8 | 6.4
2716 | Story7 | B38 | 50 MPa RC Beam (25 cm x 25 cm) | Beam | 50MPa | Concrete Rectangular | 250 | 250 | 625 | 4525 | 0.28 | 691.9 | G300E | 3299026.67 | 25.89 | G300E | 769175.34 | 6.04
2717 | Story7 | B4 | 50 MPa RC Beam (25 cm x 25 cm) | Beam | 50MPa | Concrete Rectangular | 250 | 250 | 625 | 4525 | 0.28 | 691.9 | G300E | 1725964.29 | 13.54 | G300E | 645782.14 | 5.07
2718 | Story7 | B40 | 50 MPa RC Beam (25 cm x 25 cm) | Beam | 50MPa | Concrete Rectangular | 250 | 250 | 625 | 4525 | 0.28 | 691.9 | G300E | 3251363.33 | 25.51 | G300E | 769175.34 | 6.04
2719 | Story7 | B41 | 50 MPa RC Beam (25 cm x 25 cm) | Beam | 50MPa | Concrete Rectangular | 250 | 250 | 625 | 4525 | 0.28 | 691.9 | G300E | 3299328.33 | 25.89 | G300E | 769175.34 | 6.04
2720 | Story7 | B42 | 50 MPa RC Beam (25 cm x 25 cm) | Beam | 50MPa | Concrete Rectangular | 250 | 250 | 625 | 4525 | 0.28 | 691.9 | G300E | 2799358.93 | 21.96 | G300E | 692918.1 | 5.44
2721 | Story7 | B43 | 50 MPa RC Beam (25 cm x 25 cm) | Beam | 50MPa | Concrete Rectangular | 250 | 250 | 625 | 4525 | 0.28 | 691.9 | G300E | 3053405.36 | 23.96 | G300E | 740054.05 | 5.81
2722 | Story7 | B44 | 50 MPa RC Beam (25 cm x 25 cm) | Beam | 50MPa | Concrete Rectangular | 250 | 250 | 625 | 4525 | 0.28 | 691.9 | G300E | 1727257.14 | 13.55 | G300E | 645782.14 | 5.07
2723 | Story7 | B45 | 50 MPa RC Beam (25 cm x 25 cm) | Beam | 50MPa | Concrete Rectangular | 250 | 250 | 625 | 4525 | 0.28 | 691.9 | G300E | 2028816.07 | 15.92 | G300E | 645782.14 | 5.07
2724 | Story7 | B46 | 50 MPa RC Beam (25 cm x 25 cm) | Beam | 50MPa | Concrete Rectangular | 250 | 250 | 625 | 4525 | 0.28 | 691.9 | G300E | 3008155.36 | 23.6 | G300E | 714870 | 5.61
2725 | Story7 | B47 | 50 MPa RC Beam (25 cm x 25 cm) | Beam | 50MPa | Concrete Rectangular | 250 | 250 | 625 | 4525 | 0.28 | 691.9 | G300E | 3008155.36 | 23.6 | G300E | 714870 | 5.61
2726 | Story7 | B48 | 50 MPa RC Beam (25 cm x 25 cm) | Beam | 50MPa | Concrete Rectangular | 250 | 250 | 625 | 4525 | 0.28 | 691.9 | G300E | 2937371.43 | 23.05 | G300E | 669350.12 | 5.25
2727 | Story7 | B49 | 50 MPa RC Beam (25 cm x 25 cm) | Beam | 50MPa | Concrete Rectangular | 250 | 250 | 625 | 4525 | 0.28 | 691.9 | G300E | 3053405.36 | 23.96 | G300E | 739084.41 | 5.8
2728 | Story7 | B5 | 50 MPa RC Beam (25 cm x 25 cm) | Beam | 50MPa | Concrete Rectangular | 250 | 250 | 625 | 4525 | 0.28 | 691.9 | G300E | 3051466.07 | 23.94 | G300E | 740054.05 | 5.81
2729 | Story7 | B50 | 50 MPa RC Beam (25 cm x 25 cm) | Beam | 50MPa | Concrete Rectangular | 250 | 250 | 625 | 4525 | 0.28 | 691.9 | G300E | 2667810.71 | 20.93 | G300E | 692918.1 | 5.44
2730 | Story7 | B51 | 50 MPa RC Beam (25 cm x 25 cm) | Beam | 50MPa | Concrete Rectangular | 250 | 250 | 625 | 4525 | 0.28 | 691.9 | G300E | 3013650 | 23.65 | G300E | 737145.12 | 5.78
2731 | Story7 | B52 | 50 MPa RC Beam (25 cm x 25 cm) | Beam | 50MPa | Concrete Rectangular | 250 | 250 | 625 | 4525 | 0.28 | 691.9 | G300E | 2937371.43 | 23.05 | G300E | 669350.12 | 5.25
2732 | Story7 | B53 | 50 MPa RC Beam (25 cm x 25 cm) | Beam | 50MPa | Concrete Rectangular | 250 | 250 | 625 | 4525 | 0.28 | 691.9 | G300E | 2830387.5 | 22.21 | G300E | 711637.86 | 5.58
2733 | Story7 | B54 | 50 MPa RC Beam (25 cm x 25 cm) | Beam | 50MPa | Concrete Rectangular | 250 | 250 | 625 | 4525 | 0.28 | 691.9 | G300E | 3008478.57 | 23.61 | G300E | 716486.08 | 5.62
2734 | Story7 | B55 | 50 MPa RC Beam (25 cm x 25 cm) | Beam | 50MPa | Concrete Rectangular | 250 | 250 | 625 | 4525 | 0.28 | 691.9 | G300E | 1794485.71 | 14.08 | G300E | 645782.14 | 5.07
2735 | Story7 | B56 | 50 MPa RC Beam (25 cm x 25 cm) | Beam | 50MPa | Concrete Rectangular | 250 | 250 | 625 | 4525 | 0.28 | 691.9 | G300E | 2028816.07 | 15.92 | G300E | 645782.14 | 5.07
2736 | Story7 | B57 | 50 MPa RC Beam (25 cm x 25 cm) | Beam | 50MPa | Concrete Rectangular | 250 | 250 | 625 | 4525 | 0.28 | 691.9 | G300E | 1962233.93 | 15.4 | G300E | 645782.14 | 5.07
2737 | Story7 | B58 | 50 MPa RC Beam (25 cm x 25 cm) | Beam | 50MPa | Concrete Rectangular | 250 | 250 | 625 | 4525 | 0.28 | 691.9 | G300E | 1939285.71 | 15.22 | G300E | 645782.14 | 5.07
2738 | Story7 | B59 | 50 MPa RC Beam (25 cm x 25 cm) | Beam | 50MPa | Concrete Rectangular | 250 | 250 | 625 | 4525 | 0.28 | 691.9 | G300E | 1962233.93 | 15.4 | G300E | 645782.14 | 5.07
2739 | Story7 | B6 | 50 MPa RC Beam (25 cm x 25 cm) | Beam | 50MPa | Concrete Rectangular | 250 | 250 | 625 | 4525 | 0.28 | 691.9 | G300E | 1708510.71 | 13.41 | G300E | 645782.14 | 5.07
2740 | Story7 | B60 | 50 MPa RC Beam (25 cm x 25 cm) | Beam | 50MPa | Concrete Rectangular | 250 | 250 | 625 | 4525 | 0.28 | 691.9 | G300E | 2028816.07 | 15.92 | G300E | 645782.14 | 5.07
2741 | Story7 | B7 | 50 MPa RC Beam (25 cm x 25 cm) | Beam | 50MPa | Concrete Rectangular | 250 | 250 | 625 | 4525 | 0.28 | 691.9 | G300E | 3013326.79 | 23.64 | G300E | 740054.05 | 5.81
2742 | Story7 | B8 | 50 MPa RC Beam (25 cm x 25 cm) | Beam | 50MPa | Concrete Rectangular | 250 | 250 | 625 | 4525 | 0.28 | 691.9 | G300E | 1727580.36 | 13.56 | G300E | 645782.14 | 5.07
2743 | Story7 | B9 | 50 MPa RC Beam (25 cm x 25 cm) | Beam | 50MPa | Concrete Rectangular | 250 | 250 | 625 | 4525 | 0.28 | 691.9 | G300E | 2830387.5 | 22.21 | G300E | 716486.08 | 5.62
2744 | Story8 | B1 | 50 MPa RC Beam (25 cm x 25 cm) | Beam | 50MPa | Concrete Rectangular | 250 | 250 | 625 | 4525 | 0.28 | 691.9 | G300E | 2013625 | 15.8 | G300E | 645782.14 | 5.07
2745 | Story8 | B10 | 50 MPa RC Beam (25 cm x 25 cm) | Beam | 50MPa | Concrete Rectangular | 250 | 250 | 625 | 4525 | 0.28 | 691.9 | G300E | 1797394.64 | 14.1 | G300E | 645782.14 | 5.07
2746 | Story8 | B11 | 50 MPa RC Beam (25 cm x 25 cm) | Beam | 50MPa | Concrete Rectangular | 250 | 250 | 625 | 4525 | 0.28 | 691.9 | G300E | 1797394.64 | 14.1 | G300E | 645782.14 | 5.07
2747 | Story8 | B12 | 50 MPa RC Beam (25 cm x 25 cm) | Beam | 50MPa | Concrete Rectangular | 250 | 250 | 625 | 4525 | 0.28 | 691.9 | G300E | 1964173.21 | 15.41 | G300E | 645782.14 | 5.07
2748 | Story8 | B13 | 50 MPa RC Beam (25 cm x 25 cm) | Beam | 50MPa | Concrete Rectangular | 250 | 250 | 625 | 4525 | 0.28 | 691.9 | G300E | 2741503.57 | 21.51 | G300E | 690978.81 | 5.42
2749 | Story8 | B14 | 50 MPa RC Beam (25 cm x 25 cm) | Beam | 50MPa | Concrete Rectangular | 250 | 250 | 625 | 4525 | 0.28 | 691.9 | G300E | 2927351.79 | 22.97 | G300E | 669350.12 | 5.25
2750 | Story8 | B15 | 50 MPa RC Beam (25 cm x 25 cm) | Beam | 50MPa | Concrete Rectangular | 250 | 250 | 625 | 4525 | 0.28 | 691.9 | G300E | 2789339.29 | 21.89 | G300E | 692918.1 | 5.44
2751 | Story8 | B16 | 50 MPa RC Beam (25 cm x 25 cm) | Beam | 50MPa | Concrete Rectangular | 250 | 250 | 625 | 4800 | 0.3 | 733.94 | G300E | 3468800 | 27.22 | G300E | 792587.2 | 6.22
2752 | Story8 | B17 | 50 MPa RC Beam (25 cm x 25 cm) | Beam | 50MPa | Concrete Rectangular | 250 | 250 | 625 | 4525 | 0.28 | 691.9 | G300E | 2538848.21 | 19.92 | G300E | 692918.1 | 5.44
2753 | Story8 | B18 | 50 MPa RC Beam (25 cm x 25 cm) | Beam | 50MPa | Concrete Rectangular | 250 | 250 | 625 | 4800 | 0.3 | 733.94 | G300E | 3458240 | 27.13 | G300E | 815920.8 | 6.4
2754 | Story8 | B19 | 50 MPa RC Beam (25 cm x 25 cm) | Beam | 50MPa | Concrete Rectangular | 250 | 250 | 625 | 4525 | 0.28 | 691.9 | G300E | 2801944.64 | 21.99 | G300E | 692918.1 | 5.44
2755 | Story8 | B2 | 50 MPa RC Beam (25 cm x 25 cm) | Beam | 50MPa | Concrete Rectangular | 250 | 250 | 625 | 4525 | 0.28 | 691.9 | G300E | 1781880.36 | 13.98 | G300E | 645782.14 | 5.07
2756 | Story8 | B20 | 50 MPa RC Beam (25 cm x 25 cm) | Beam | 50MPa | Concrete Rectangular | 250 | 250 | 625 | 4525 | 0.28 | 691.9 | G300E | 2801944.64 | 21.99 | G300E | 692918.1 | 5.44
2757 | Story8 | B21 | 50 MPa RC Beam (25 cm x 25 cm) | Beam | 50MPa | Concrete Rectangular | 250 | 250 | 625 | 4525 | 0.28 | 691.9 | G300E | 2679446.43 | 21.02 | G300E | 692918.1 | 5.44
2758 | Story8 | B22 | 50 MPa RC Beam (25 cm x 25 cm) | Beam | 50MPa | Concrete Rectangular | 250 | 250 | 625 | 4525 | 0.28 | 691.9 | G300E | 1729519.64 | 13.57 | G300E | 645782.14 | 5.07
2759 | Story8 | B23 | 50 MPa RC Beam (25 cm x 25 cm) | Beam | 50MPa | Concrete Rectangular | 250 | 250 | 625 | 4525 | 0.28 | 691.9 | G300E | 1937992.86 | 15.21 | G300E | 645782.14 | 5.07
2760 | Story8 | B24 | 50 MPa RC Beam (25 cm x 25 cm) | Beam | 50MPa | Concrete Rectangular | 250 | 250 | 625 | 4525 | 0.28 | 691.9 | G300E | 3021083.93 | 23.7 | G300E | 738114.77 | 5.79
2761 | Story8 | B25 | 50 MPa RC Beam (25 cm x 25 cm) | Beam | 50MPa | Concrete Rectangular | 250 | 250 | 625 | 4525 | 0.28 | 691.9 | G300E | 2653912.5 | 20.82 | G300E | 692918.1 | 5.44
2762 | Story8 | B26 | 50 MPa RC Beam (25 cm x 25 cm) | Beam | 50MPa | Concrete Rectangular | 250 | 250 | 625 | 4800 | 0.3 | 733.94 | G300E | 3427200 | 26.89 | G300E | 792587.2 | 6.22
2763 | Story8 | B3 | 50 MPa RC Beam (25 cm x 25 cm) | Beam | 50MPa | Concrete Rectangular | 250 | 250 | 625 | 4525 | 0.28 | 691.9 | G300E | 2981975 | 23.4 | G300E | 692918.1 | 5.44
2764 | Story8 | B30 | 50 MPa RC Beam (25 cm x 25 cm) | Beam | 50MPa | Concrete Rectangular | 250 | 250 | 625 | 4525 | 0.28 | 691.9 | G300E | 3260413.33 | 25.58 | G300E | 769175.34 | 6.04
2765 | Story8 | B31 | 50 MPa RC Beam (25 cm x 25 cm) | Beam | 50MPa | Concrete Rectangular | 250 | 250 | 625 | 4525 | 0.28 | 691.9 | G300E | 2539171.43 | 19.92 | G300E | 692918.1 | 5.44
2766 | Story8 | B32 | 50 MPa RC Beam (25 cm x 25 cm) | Beam | 50MPa | Concrete Rectangular | 250 | 250 | 625 | 4525 | 0.28 | 691.9 | G300E | 3021730.36 | 23.71 | G300E | 740054.05 | 5.81
2767 | Story8 | B33 | 50 MPa RC Beam (25 cm x 25 cm) | Beam | 50MPa | Concrete Rectangular | 250 | 250 | 625 | 4525 | 0.28 | 691.9 | G300E | 1707217.86 | 13.4 | G300E | 645782.14 | 5.07
2768 | Story8 | B34 | 50 MPa RC Beam (25 cm x 25 cm) | Beam | 50MPa | Concrete Rectangular | 250 | 250 | 625 | 4525 | 0.28 | 691.9 | G300E | 1964819.64 | 15.42 | G300E | 645782.14 | 5.07
2769 | Story8 | B35 | 50 MPa RC Beam (25 cm x 25 cm) | Beam | 50MPa | Concrete Rectangular | 250 | 250 | 625 | 4525 | 0.28 | 691.9 | G300E | 3061485.71 | 24.02 | G300E | 739407.62 | 5.8
2770 | Story8 | B36 | 50 MPa RC Beam (25 cm x 25 cm) | Beam | 50MPa | Concrete Rectangular | 250 | 250 | 625 | 4525 | 0.28 | 691.9 | G300E | 2947714.29 | 23.13 | G300E | 669350.12 | 5.25
2771 | Story8 | B37 | 50 MPa RC Beam (25 cm x 25 cm) | Beam | 50MPa | Concrete Rectangular | 250 | 250 | 625 | 4800 | 0.3 | 733.94 | G300E | 3509120 | 27.53 | G300E | 815920.8 | 6.4
2772 | Story8 | B38 | 50 MPa RC Beam (25 cm x 25 cm) | Beam | 50MPa | Concrete Rectangular | 250 | 250 | 625 | 4525 | 0.28 | 691.9 | G300E | 3308076.67 | 25.96 | G300E | 769175.34 | 6.04
2773 | Story8 | B4 | 50 MPa RC Beam (25 cm x 25 cm) | Beam | 50MPa | Concrete Rectangular | 250 | 250 | 625 | 4525 | 0.28 | 691.9 | G300E | 1729196.43 | 13.57 | G300E | 645782.14 | 5.07
2774 | Story8 | B40 | 50 MPa RC Beam (25 cm x 25 cm) | Beam | 50MPa | Concrete Rectangular | 250 | 250 | 625 | 4525 | 0.28 | 691.9 | G300E | 3260413.33 | 25.58 | G300E | 769175.34 | 6.04
2775 | Story8 | B41 | 50 MPa RC Beam (25 cm x 25 cm) | Beam | 50MPa | Concrete Rectangular | 250 | 250 | 625 | 4525 | 0.28 | 691.9 | G300E | 3308076.67 | 25.96 | G300E | 769175.34 | 6.04
2776 | Story8 | B42 | 50 MPa RC Beam (25 cm x 25 cm) | Beam | 50MPa | Concrete Rectangular | 250 | 250 | 625 | 4525 | 0.28 | 691.9 | G300E | 2801944.64 | 21.99 | G300E | 692918.1 | 5.44
2777 | Story8 | B43 | 50 MPa RC Beam (25 cm x 25 cm) | Beam | 50MPa | Concrete Rectangular | 250 | 250 | 625 | 4525 | 0.28 | 691.9 | G300E | 3061485.71 | 24.02 | G300E | 740054.05 | 5.81
2778 | Story8 | B44 | 50 MPa RC Beam (25 cm x 25 cm) | Beam | 50MPa | Concrete Rectangular | 250 | 250 | 625 | 4525 | 0.28 | 691.9 | G300E | 1729519.64 | 13.57 | G300E | 645782.14 | 5.07
2779 | Story8 | B45 | 50 MPa RC Beam (25 cm x 25 cm) | Beam | 50MPa | Concrete Rectangular | 250 | 250 | 625 | 4525 | 0.28 | 691.9 | G300E | 2032048.21 | 15.94 | G300E | 645782.14 | 5.07
2780 | Story8 | B46 | 50 MPa RC Beam (25 cm x 25 cm) | Beam | 50MPa | Concrete Rectangular | 250 | 250 | 625 | 4525 | 0.28 | 691.9 | G300E | 3001691.07 | 23.55 | G300E | 691302.03 | 5.42
2781 | Story8 | B47 | 50 MPa RC Beam (25 cm x 25 cm) | Beam | 50MPa | Concrete Rectangular | 250 | 250 | 625 | 4525 | 0.28 | 691.9 | G300E | 3001691.07 | 23.55 | G300E | 691302.03 | 5.42
2782 | Story8 | B48 | 50 MPa RC Beam (25 cm x 25 cm) | Beam | 50MPa | Concrete Rectangular | 250 | 250 | 625 | 4525 | 0.28 | 691.9 | G300E | 2947714.29 | 23.13 | G300E | 669350.12 | 5.25
2783 | Story8 | B49 | 50 MPa RC Beam (25 cm x 25 cm) | Beam | 50MPa | Concrete Rectangular | 250 | 250 | 625 | 4525 | 0.28 | 691.9 | G300E | 3061162.5 | 24.02 | G300E | 739407.62 | 5.8
2784 | Story8 | B5 | 50 MPa RC Beam (25 cm x 25 cm) | Beam | 50MPa | Concrete Rectangular | 250 | 250 | 625 | 4525 | 0.28 | 691.9 | G300E | 3059223.21 | 24 | G300E | 740054.05 | 5.81
2785 | Story8 | B50 | 50 MPa RC Beam (25 cm x 25 cm) | Beam | 50MPa | Concrete Rectangular | 250 | 250 | 625 | 4525 | 0.28 | 691.9 | G300E | 2654882.14 | 20.83 | G300E | 692918.1 | 5.44
2786 | Story8 | B51 | 50 MPa RC Beam (25 cm x 25 cm) | Beam | 50MPa | Concrete Rectangular | 250 | 250 | 625 | 4525 | 0.28 | 691.9 | G300E | 3021730.36 | 23.71 | G300E | 738114.77 | 5.79
2787 | Story8 | B52 | 50 MPa RC Beam (25 cm x 25 cm) | Beam | 50MPa | Concrete Rectangular | 250 | 250 | 625 | 4525 | 0.28 | 691.9 | G300E | 2947714.29 | 23.13 | G300E | 669350.12 | 5.25
2788 | Story8 | B53 | 50 MPa RC Beam (25 cm x 25 cm) | Beam | 50MPa | Concrete Rectangular | 250 | 250 | 625 | 4525 | 0.28 | 691.9 | G300E | 2679446.43 | 21.02 | G300E | 688069.88 | 5.4
2789 | Story8 | B54 | 50 MPa RC Beam (25 cm x 25 cm) | Beam | 50MPa | Concrete Rectangular | 250 | 250 | 625 | 4525 | 0.28 | 691.9 | G300E | 3001691.07 | 23.55 | G300E | 692918.1 | 5.44
2790 | Story8 | B55 | 50 MPa RC Beam (25 cm x 25 cm) | Beam | 50MPa | Concrete Rectangular | 250 | 250 | 625 | 4525 | 0.28 | 691.9 | G300E | 1797394.64 | 14.1 | G300E | 645782.14 | 5.07
2791 | Story8 | B56 | 50 MPa RC Beam (25 cm x 25 cm) | Beam | 50MPa | Concrete Rectangular | 250 | 250 | 625 | 4525 | 0.28 | 691.9 | G300E | 2032048.21 | 15.94 | G300E | 645782.14 | 5.07
2792 | Story8 | B57 | 50 MPa RC Beam (25 cm x 25 cm) | Beam | 50MPa | Concrete Rectangular | 250 | 250 | 625 | 4525 | 0.28 | 691.9 | G300E | 1964819.64 | 15.42 | G300E | 645782.14 | 5.07
2793 | Story8 | B58 | 50 MPa RC Beam (25 cm x 25 cm) | Beam | 50MPa | Concrete Rectangular | 250 | 250 | 625 | 4525 | 0.28 | 691.9 | G300E | 1937992.86 | 15.21 | G300E | 645782.14 | 5.07
2794 | Story8 | B59 | 50 MPa RC Beam (25 cm x 25 cm) | Beam | 50MPa | Concrete Rectangular | 250 | 250 | 625 | 4525 | 0.28 | 691.9 | G300E | 1964819.64 | 15.42 | G300E | 645782.14 | 5.07
2795 | Story8 | B6 | 50 MPa RC Beam (25 cm x 25 cm) | Beam | 50MPa | Concrete Rectangular | 250 | 250 | 625 | 4525 | 0.28 | 691.9 | G300E | 1707217.86 | 13.4 | G300E | 645782.14 | 5.07
2796 | Story8 | B60 | 50 MPa RC Beam (25 cm x 25 cm) | Beam | 50MPa | Concrete Rectangular | 250 | 250 | 625 | 4525 | 0.28 | 691.9 | G300E | 2032048.21 | 15.94 | G300E | 645782.14 | 5.07
2797 | Story8 | B7 | 50 MPa RC Beam (25 cm x 25 cm) | Beam | 50MPa | Concrete Rectangular | 250 | 250 | 625 | 4525 | 0.28 | 691.9 | G300E | 3021730.36 | 23.71 | G300E | 740054.05 | 5.81
2798 | Story8 | B8 | 50 MPa RC Beam (25 cm x 25 cm) | Beam | 50MPa | Concrete Rectangular | 250 | 250 | 625 | 4525 | 0.28 | 691.9 | G300E | 1729519.64 | 13.57 | G300E | 645782.14 | 5.07
2799 | Story8 | B9 | 50 MPa RC Beam (25 cm x 25 cm) | Beam | 50MPa | Concrete Rectangular | 250 | 250 | 625 | 4525 | 0.28 | 691.9 | G300E | 2679446.43 | 21.02 | G300E | 692918.1 | 5.44
2800 | Story9 | B1 | 50 MPa RC Beam (25 cm x 25 cm) | Beam | 50MPa | Concrete Rectangular | 250 | 250 | 625 | 4537.5 | 0.28 | 693.81 | G300E | 2024697.32 | 15.89 | G300E | 647566.07 | 5.08
2801 | Story9 | B10 | 50 MPa RC Beam (25 cm x 25 cm) | Beam | 50MPa | Concrete Rectangular | 250 | 250 | 625 | 4537.5 | 0.28 | 693.81 | G300E | 1809166.07 | 14.2 | G300E | 647566.07 | 5.08
2802 | Story9 | B11 | 50 MPa RC Beam (25 cm x 25 cm) | Beam | 50MPa | Concrete Rectangular | 250 | 250 | 625 | 4537.5 | 0.28 | 693.81 | G300E | 1809166.07 | 14.2 | G300E | 647566.07 | 5.08
2803 | Story9 | B12 | 50 MPa RC Beam (25 cm x 25 cm) | Beam | 50MPa | Concrete Rectangular | 250 | 250 | 625 | 4537.5 | 0.28 | 693.81 | G300E | 1974136.61 | 15.49 | G300E | 647566.07 | 5.08
2804 | Story9 | B13 | 50 MPa RC Beam (25 cm x 25 cm) | Beam | 50MPa | Concrete Rectangular | 250 | 250 | 625 | 4537.5 | 0.28 | 693.81 | G300E | 2768847.32 | 21.73 | G300E | 694832.24 | 5.45
2805 | Story9 | B14 | 50 MPa RC Beam (25 cm x 25 cm) | Beam | 50MPa | Concrete Rectangular | 250 | 250 | 625 | 4537.5 | 0.28 | 693.81 | G300E | 2951643.75 | 23.16 | G300E | 671199.15 | 5.27
2806 | Story9 | B15 | 50 MPa RC Beam (25 cm x 25 cm) | Beam | 50MPa | Concrete Rectangular | 250 | 250 | 625 | 4537.5 | 0.28 | 693.81 | G300E | 2733843.75 | 21.45 | G300E | 694832.24 | 5.45
2807 | Story9 | B16 | 50 MPa RC Beam (25 cm x 25 cm) | Beam | 50MPa | Concrete Rectangular | 250 | 250 | 625 | 4800 | 0.3 | 733.94 | G300E | 3452800 | 27.09 | G300E | 792587.2 | 6.22
2808 | Story9 | B17 | 50 MPa RC Beam (25 cm x 25 cm) | Beam | 50MPa | Concrete Rectangular | 250 | 250 | 625 | 4537.5 | 0.28 | 693.81 | G300E | 2539703.57 | 19.93 | G300E | 694832.24 | 5.45
2809 | Story9 | B18 | 50 MPa RC Beam (25 cm x 25 cm) | Beam | 50MPa | Concrete Rectangular | 250 | 250 | 625 | 4800 | 0.3 | 733.94 | G300E | 3443520 | 27.02 | G300E | 792587.2 | 6.22
2810 | Story9 | B19 | 50 MPa RC Beam (25 cm x 25 cm) | Beam | 50MPa | Concrete Rectangular | 250 | 250 | 625 | 4537.5 | 0.28 | 693.81 | G300E | 2745835.71 | 21.54 | G300E | 694832.24 | 5.45
2811 | Story9 | B2 | 50 MPa RC Beam (25 cm x 25 cm) | Beam | 50MPa | Concrete Rectangular | 250 | 250 | 625 | 4537.5 | 0.28 | 693.81 | G300E | 1792636.61 | 14.07 | G300E | 647566.07 | 5.08
2812 | Story9 | B20 | 50 MPa RC Beam (25 cm x 25 cm) | Beam | 50MPa | Concrete Rectangular | 250 | 250 | 625 | 4537.5 | 0.28 | 693.81 | G300E | 2745835.71 | 21.54 | G300E | 694832.24 | 5.45
2813 | Story9 | B21 | 50 MPa RC Beam (25 cm x 25 cm) | Beam | 50MPa | Concrete Rectangular | 250 | 250 | 625 | 4537.5 | 0.28 | 693.81 | G300E | 2706294.64 | 21.23 | G300E | 694832.24 | 5.45
2814 | Story9 | B22 | 50 MPa RC Beam (25 cm x 25 cm) | Beam | 50MPa | Concrete Rectangular | 250 | 250 | 625 | 4537.5 | 0.28 | 693.81 | G300E | 1739483.04 | 13.65 | G300E | 647566.07 | 5.08
2815 | Story9 | B23 | 50 MPa RC Beam (25 cm x 25 cm) | Beam | 50MPa | Concrete Rectangular | 250 | 250 | 625 | 4537.5 | 0.28 | 693.81 | G300E | 1943994.64 | 15.25 | G300E | 647566.07 | 5.08
2816 | Story9 | B24 | 50 MPa RC Beam (25 cm x 25 cm) | Beam | 50MPa | Concrete Rectangular | 250 | 250 | 625 | 4537.5 | 0.28 | 693.81 | G300E | 3049524.11 | 23.93 | G300E | 742098.4 | 5.82
2817 | Story9 | B25 | 50 MPa RC Beam (25 cm x 25 cm) | Beam | 50MPa | Concrete Rectangular | 250 | 250 | 625 | 4537.5 | 0.28 | 693.81 | G300E | 2655409.82 | 20.84 | G300E | 694832.24 | 5.45
2818 | Story9 | B26 | 50 MPa RC Beam (25 cm x 25 cm) | Beam | 50MPa | Concrete Rectangular | 250 | 250 | 625 | 4800 | 0.3 | 733.94 | G300E | 3412480 | 26.78 | G300E | 769253.6 | 6.04
2819 | Story9 | B3 | 50 MPa RC Beam (25 cm x 25 cm) | Beam | 50MPa | Concrete Rectangular | 250 | 250 | 625 | 4537.5 | 0.28 | 693.81 | G300E | 2920205.36 | 22.91 | G300E | 694832.24 | 5.45
2820 | Story9 | B30 | 50 MPa RC Beam (25 cm x 25 cm) | Beam | 50MPa | Concrete Rectangular | 250 | 250 | 625 | 4537.5 | 0.28 | 693.81 | G300E | 3255807.5 | 25.55 | G300E | 749242.59 | 5.88
2821 | Story9 | B31 | 50 MPa RC Beam (25 cm x 25 cm) | Beam | 50MPa | Concrete Rectangular | 250 | 250 | 625 | 4537.5 | 0.28 | 693.81 | G300E | 2541000 | 19.94 | G300E | 694832.24 | 5.45
2822 | Story9 | B32 | 50 MPa RC Beam (25 cm x 25 cm) | Beam | 50MPa | Concrete Rectangular | 250 | 250 | 625 | 4537.5 | 0.28 | 693.81 | G300E | 3051144.64 | 23.94 | G300E | 742098.4 | 5.82
2823 | Story9 | B33 | 50 MPa RC Beam (25 cm x 25 cm) | Beam | 50MPa | Concrete Rectangular | 250 | 250 | 625 | 4537.5 | 0.28 | 693.81 | G300E | 1713878.57 | 13.45 | G300E | 647566.07 | 5.08
2824 | Story9 | B34 | 50 MPa RC Beam (25 cm x 25 cm) | Beam | 50MPa | Concrete Rectangular | 250 | 250 | 625 | 4537.5 | 0.28 | 693.81 | G300E | 1975108.93 | 15.5 | G300E | 647566.07 | 5.08
2825 | Story9 | B35 | 50 MPa RC Beam (25 cm x 25 cm) | Beam | 50MPa | Concrete Rectangular | 250 | 250 | 625 | 4537.5 | 0.28 | 693.81 | G300E | 3090361.61 | 24.25 | G300E | 742098.4 | 5.82
2826 | Story9 | B36 | 50 MPa RC Beam (25 cm x 25 cm) | Beam | 50MPa | Concrete Rectangular | 250 | 250 | 625 | 4537.5 | 0.28 | 693.81 | G300E | 2972386.61 | 23.32 | G300E | 671199.15 | 5.27
2827 | Story9 | B37 | 50 MPa RC Beam (25 cm x 25 cm) | Beam | 50MPa | Concrete Rectangular | 250 | 250 | 625 | 4800 | 0.3 | 733.94 | G300E | 3494720 | 27.42 | G300E | 815920.8 | 6.4
2828 | Story9 | B38 | 50 MPa RC Beam (25 cm x 25 cm) | Beam | 50MPa | Concrete Rectangular | 250 | 250 | 625 | 4537.5 | 0.28 | 693.81 | G300E | 3303300 | 25.92 | G300E | 771300.13 | 6.05
2829 | Story9 | B4 | 50 MPa RC Beam (25 cm x 25 cm) | Beam | 50MPa | Concrete Rectangular | 250 | 250 | 625 | 4537.5 | 0.28 | 693.81 | G300E | 1738834.82 | 13.64 | G300E | 647566.07 | 5.08
2830 | Story9 | B40 | 50 MPa RC Beam (25 cm x 25 cm) | Beam | 50MPa | Concrete Rectangular | 250 | 250 | 625 | 4537.5 | 0.28 | 693.81 | G300E | 3255505 | 25.54 | G300E | 749242.59 | 5.88
2831 | Story9 | B41 | 50 MPa RC Beam (25 cm x 25 cm) | Beam | 50MPa | Concrete Rectangular | 250 | 250 | 625 | 4537.5 | 0.28 | 693.81 | G300E | 3303602.5 | 25.92 | G300E | 771300.13 | 6.05
2832 | Story9 | B42 | 50 MPa RC Beam (25 cm x 25 cm) | Beam | 50MPa | Concrete Rectangular | 250 | 250 | 625 | 4537.5 | 0.28 | 693.81 | G300E | 2745835.71 | 21.54 | G300E | 694832.24 | 5.45
2833 | Story9 | B43 | 50 MPa RC Beam (25 cm x 25 cm) | Beam | 50MPa | Concrete Rectangular | 250 | 250 | 625 | 4537.5 | 0.28 | 693.81 | G300E | 3090361.61 | 24.25 | G300E | 742098.4 | 5.82
2834 | Story9 | B44 | 50 MPa RC Beam (25 cm x 25 cm) | Beam | 50MPa | Concrete Rectangular | 250 | 250 | 625 | 4537.5 | 0.28 | 693.81 | G300E | 1739807.14 | 13.65 | G300E | 647566.07 | 5.08
2835 | Story9 | B45 | 50 MPa RC Beam (25 cm x 25 cm) | Beam | 50MPa | Concrete Rectangular | 250 | 250 | 625 | 4537.5 | 0.28 | 693.81 | G300E | 2043819.64 | 16.04 | G300E | 647566.07 | 5.08
2836 | Story9 | B46 | 50 MPa RC Beam (25 cm x 25 cm) | Beam | 50MPa | Concrete Rectangular | 250 | 250 | 625 | 4537.5 | 0.28 | 693.81 | G300E | 2939003.57 | 23.06 | G300E | 694184.02 | 5.45
2837 | Story9 | B47 | 50 MPa RC Beam (25 cm x 25 cm) | Beam | 50MPa | Concrete Rectangular | 250 | 250 | 625 | 4537.5 | 0.28 | 693.81 | G300E | 2939003.57 | 23.06 | G300E | 694184.02 | 5.45
2838 | Story9 | B48 | 50 MPa RC Beam (25 cm x 25 cm) | Beam | 50MPa | Concrete Rectangular | 250 | 250 | 625 | 4537.5 | 0.28 | 693.81 | G300E | 2972386.61 | 23.32 | G300E | 671199.15 | 5.27
2839 | Story9 | B49 | 50 MPa RC Beam (25 cm x 25 cm) | Beam | 50MPa | Concrete Rectangular | 250 | 250 | 625 | 4537.5 | 0.28 | 693.81 | G300E | 3090361.61 | 24.25 | G300E | 742098.4 | 5.82
2840 | Story9 | B5 | 50 MPa RC Beam (25 cm x 25 cm) | Beam | 50MPa | Concrete Rectangular | 250 | 250 | 625 | 4537.5 | 0.28 | 693.81 | G300E | 3087768.75 | 24.23 | G300E | 742098.4 | 5.82
2841 | Story9 | B50 | 50 MPa RC Beam (25 cm x 25 cm) | Beam | 50MPa | Concrete Rectangular | 250 | 250 | 625 | 4537.5 | 0.28 | 693.81 | G300E | 2657030.36 | 20.85 | G300E | 694832.24 | 5.45
2842 | Story9 | B51 | 50 MPa RC Beam (25 cm x 25 cm) | Beam | 50MPa | Concrete Rectangular | 250 | 250 | 625 | 4537.5 | 0.28 | 693.81 | G300E | 3050496.43 | 23.94 | G300E | 742098.4 | 5.82
2843 | Story9 | B52 | 50 MPa RC Beam (25 cm x 25 cm) | Beam | 50MPa | Concrete Rectangular | 250 | 250 | 625 | 4537.5 | 0.28 | 693.81 | G300E | 2972386.61 | 23.32 | G300E | 671199.15 | 5.27
2844 | Story9 | B53 | 50 MPa RC Beam (25 cm x 25 cm) | Beam | 50MPa | Concrete Rectangular | 250 | 250 | 625 | 4537.5 | 0.28 | 693.81 | G300E | 2706294.64 | 21.23 | G300E | 692887.59 | 5.44
2845 | Story9 | B54 | 50 MPa RC Beam (25 cm x 25 cm) | Beam | 50MPa | Concrete Rectangular | 250 | 250 | 625 | 4537.5 | 0.28 | 693.81 | G300E | 2939327.68 | 23.06 | G300E | 694832.24 | 5.45
2846 | Story9 | B55 | 50 MPa RC Beam (25 cm x 25 cm) | Beam | 50MPa | Concrete Rectangular | 250 | 250 | 625 | 4537.5 | 0.28 | 693.81 | G300E | 1809166.07 | 14.2 | G300E | 647566.07 | 5.08
2847 | Story9 | B56 | 50 MPa RC Beam (25 cm x 25 cm) | Beam | 50MPa | Concrete Rectangular | 250 | 250 | 625 | 4537.5 | 0.28 | 693.81 | G300E | 2043819.64 | 16.04 | G300E | 647566.07 | 5.08
2848 | Story9 | B57 | 50 MPa RC Beam (25 cm x 25 cm) | Beam | 50MPa | Concrete Rectangular | 250 | 250 | 625 | 4537.5 | 0.28 | 693.81 | G300E | 1975108.93 | 15.5 | G300E | 647566.07 | 5.08
2849 | Story9 | B58 | 50 MPa RC Beam (25 cm x 25 cm) | Beam | 50MPa | Concrete Rectangular | 250 | 250 | 625 | 4537.5 | 0.28 | 693.81 | G300E | 1943994.64 | 15.25 | G300E | 647566.07 | 5.08
2850 | Story9 | B59 | 50 MPa RC Beam (25 cm x 25 cm) | Beam | 50MPa | Concrete Rectangular | 250 | 250 | 625 | 4537.5 | 0.28 | 693.81 | G300E | 1975108.93 | 15.5 | G300E | 647566.07 | 5.08
2851 | Story9 | B6 | 50 MPa RC Beam (25 cm x 25 cm) | Beam | 50MPa | Concrete Rectangular | 250 | 250 | 625 | 4537.5 | 0.28 | 693.81 | G300E | 1713878.57 | 13.45 | G300E | 647566.07 | 5.08
2852 | Story9 | B60 | 50 MPa RC Beam (25 cm x 25 cm) | Beam | 50MPa | Concrete Rectangular | 250 | 250 | 625 | 4537.5 | 0.28 | 693.81 | G300E | 2043819.64 | 16.04 | G300E | 647566.07 | 5.08
2853 | Story9 | B7 | 50 MPa RC Beam (25 cm x 25 cm) | Beam | 50MPa | Concrete Rectangular | 250 | 250 | 625 | 4537.5 | 0.28 | 693.81 | G300E | 3050820.54 | 23.94 | G300E | 742098.4 | 5.82
2854 | Story9 | B8 | 50 MPa RC Beam (25 cm x 25 cm) | Beam | 50MPa | Concrete Rectangular | 250 | 250 | 625 | 4537.5 | 0.28 | 693.81 | G300E | 1740131.25 | 13.65 | G300E | 647566.07 | 5.08
2855 | Story9 | B9 | 50 MPa RC Beam (25 cm x 25 cm) | Beam | 50MPa | Concrete Rectangular | 250 | 250 | 625 | 4537.5 | 0.28 | 693.81 | G300E | 2706294.64 | 21.23 | G300E | 694832.24 | 5.45

## Columns
| Story | Label | Section | Structural_Element_Type | Material | Cross_Section_Type | Width_(mm) | Depth_(mm) | Area_(cm^2) | Length_(mm) | Volume_(m^3) | Mass_(kg) | Long._Rebar_Material | Long._Rebar_Volume_(mm^3) | Long._Rebar_Mass_(kg) | Tran._Rebar_Material | Tran._Rebar_Volume_(mm^3) | Tran._Rebar_Mass_(kg)
0 | Story1 | C1 | 50 MPa RC Column (52.5 cm x 52.5 cm) | Column | 50MPa | Concrete Rectangular | 525 | 525 | 2756.3 | 3250 | 0.9 | 2191.51 | G300E | 10614500 | 83.29 | G300E | 0 | 0
1 | Story1 | C10 | 50 MPa RC Column (52.5 cm x 52.5 cm) | Column | 50MPa | Concrete Rectangular | 525 | 525 | 2756.3 | 3250 | 0.9 | 2191.51 | G300E | 28373583.33 | 222.63 | G300E | 0 | 0
2 | Story1 | C11 | 50 MPa RC Column (52.5 cm x 52.5 cm) | Column | 50MPa | Concrete Rectangular | 525 | 525 | 2756.3 | 3250 | 0.9 | 2191.51 | G300E | 65541666.67 | 514.26 | G300E | 0 | 0
3 | Story1 | C12 | 50 MPa RC Column (52.5 cm x 52.5 cm) | Column | 50MPa | Concrete Rectangular | 525 | 525 | 2756.3 | 3250 | 0.9 | 2191.51 | G300E | 21302666.67 | 167.15 | G300E | 0 | 0
4 | Story1 | C13 | 50 MPa RC Column (52.5 cm x 52.5 cm) | Column | 50MPa | Concrete Rectangular | 525 | 525 | 2756.3 | 3250 | 0.9 | 2191.51 | G300E | 19098083.33 | 149.85 | G300E | 0 | 0
5 | Story1 | C14 | 50 MPa RC Column (52.5 cm x 52.5 cm) | Column | 50MPa | Concrete Rectangular | 525 | 525 | 2756.3 | 3250 | 0.9 | 2191.51 | G300E | 28229500 | 221.5 | G300E | 0 | 0
6 | Story1 | C17 | 50 MPa RC Column (52.5 cm x 52.5 cm) | Column | 50MPa | Concrete Rectangular | 525 | 525 | 2756.3 | 3250 | 0.9 | 2191.51 | G300E | 28388750 | 222.75 | G300E | 0 | 0
7 | Story1 | C18 | 50 MPa RC Column (52.5 cm x 52.5 cm) | Column | 50MPa | Concrete Rectangular | 525 | 525 | 2756.3 | 3250 | 0.9 | 2191.51 | G300E | 19146833.33 | 150.23 | G300E | 0 | 0
8 | Story1 | C19 | 50 MPa RC Column (52.5 cm x 52.5 cm) | Column | 50MPa | Concrete Rectangular | 525 | 525 | 2756.3 | 3250 | 0.9 | 2191.51 | G300E | 19124083.33 | 150.05 | G300E | 0 | 0
9 | Story1 | C2 | 50 MPa RC Column (52.5 cm x 52.5 cm) | Column | 50MPa | Concrete Rectangular | 525 | 525 | 2756.3 | 3250 | 0.9 | 2191.51 | G300E | 21133666.67 | 165.82 | G300E | 0 | 0
10 | Story1 | C20 | 50 MPa RC Column (52.5 cm x 52.5 cm) | Column | 50MPa | Concrete Rectangular | 525 | 525 | 2756.3 | 3250 | 0.9 | 2191.51 | G300E | 28369250 | 222.6 | G300E | 0 | 0
11 | Story1 | C23 | 50 MPa RC Column (52.5 cm x 52.5 cm) | Column | 50MPa | Concrete Rectangular | 525 | 525 | 2756.3 | 3250 | 0.9 | 2191.51 | G300E | 28392000 | 222.77 | G300E | 0 | 0
12 | Story1 | C24 | 50 MPa RC Column (52.5 cm x 52.5 cm) | Column | 50MPa | Concrete Rectangular | 525 | 525 | 2756.3 | 3250 | 0.9 | 2191.51 | G300E | 19150083.33 | 150.26 | G300E | 0 | 0
13 | Story1 | C25 | 50 MPa RC Column (52.5 cm x 52.5 cm) | Column | 50MPa | Concrete Rectangular | 525 | 525 | 2756.3 | 3250 | 0.9 | 2191.51 | G300E | 21291833.33 | 167.06 | G300E | 0 | 0
14 | Story1 | C26 | 50 MPa RC Column (52.5 cm x 52.5 cm) | Column | 50MPa | Concrete Rectangular | 525 | 525 | 2756.3 | 3250 | 0.9 | 2191.51 | G300E | 65541666.67 | 514.26 | G300E | 0 | 0
15 | Story1 | C27 | 50 MPa RC Column (52.5 cm x 52.5 cm) | Column | 50MPa | Concrete Rectangular | 525 | 525 | 2756.3 | 3250 | 0.9 | 2191.51 | G300E | 28388750 | 222.75 | G300E | 0 | 0
16 | Story1 | C28 | 50 MPa RC Column (52.5 cm x 52.5 cm) | Column | 50MPa | Concrete Rectangular | 525 | 525 | 2756.3 | 3250 | 0.9 | 2191.51 | G300E | 28392000 | 222.77 | G300E | 0 | 0
17 | Story1 | C29 | 50 MPa RC Column (52.5 cm x 52.5 cm) | Column | 50MPa | Concrete Rectangular | 525 | 525 | 2756.3 | 3250 | 0.9 | 2191.51 | G300E | 65549250 | 514.32 | G300E | 0 | 0
18 | Story1 | C3 | 50 MPa RC Column (52.5 cm x 52.5 cm) | Column | 50MPa | Concrete Rectangular | 525 | 525 | 2756.3 | 3250 | 0.9 | 2191.51 | G300E | 19098083.33 | 149.85 | G300E | 0 | 0
19 | Story1 | C30 | 50 MPa RC Column (52.5 cm x 52.5 cm) | Column | 50MPa | Concrete Rectangular | 525 | 525 | 2756.3 | 3250 | 0.9 | 2191.51 | G300E | 21313500 | 167.23 | G300E | 0 | 0
20 | Story1 | C31 | 50 MPa RC Column (52.5 cm x 52.5 cm) | Column | 50MPa | Concrete Rectangular | 525 | 525 | 2756.3 | 3250 | 0.9 | 2191.51 | G300E | 10479083.33 | 82.22 | G300E | 0 | 0
21 | Story1 | C32 | 50 MPa RC Column (52.5 cm x 52.5 cm) | Column | 50MPa | Concrete Rectangular | 525 | 525 | 2756.3 | 3250 | 0.9 | 2191.51 | G300E | 21302666.67 | 167.15 | G300E | 0 | 0
22 | Story1 | C33 | 50 MPa RC Column (52.5 cm x 52.5 cm) | Column | 50MPa | Concrete Rectangular | 525 | 525 | 2756.3 | 3250 | 0.9 | 2191.51 | G300E | 19146833.33 | 150.23 | G300E | 0 | 0
23 | Story1 | C34 | 50 MPa RC Column (52.5 cm x 52.5 cm) | Column | 50MPa | Concrete Rectangular | 525 | 525 | 2756.3 | 3250 | 0.9 | 2191.51 | G300E | 19150083.33 | 150.26 | G300E | 0 | 0
24 | Story1 | C35 | 50 MPa RC Column (52.5 cm x 52.5 cm) | Column | 50MPa | Concrete Rectangular | 525 | 525 | 2756.3 | 3250 | 0.9 | 2191.51 | G300E | 21312416.67 | 167.23 | G300E | 0 | 0
25 | Story1 | C36 | 50 MPa RC Column (52.5 cm x 52.5 cm) | Column | 50MPa | Concrete Rectangular | 525 | 525 | 2756.3 | 3250 | 0.9 | 2191.51 | G300E | 10500750 | 82.39 | G300E | 0 | 0
26 | Story1 | C4 | 50 MPa RC Column (52.5 cm x 52.5 cm) | Column | 50MPa | Concrete Rectangular | 525 | 525 | 2756.3 | 3250 | 0.9 | 2191.51 | G300E | 19124083.33 | 150.05 | G300E | 0 | 0
27 | Story1 | C5 | 50 MPa RC Column (52.5 cm x 52.5 cm) | Column | 50MPa | Concrete Rectangular | 525 | 525 | 2756.3 | 3250 | 0.9 | 2191.51 | G300E | 21291833.33 | 167.06 | G300E | 0 | 0
28 | Story1 | C6 | 50 MPa RC Column (52.5 cm x 52.5 cm) | Column | 50MPa | Concrete Rectangular | 525 | 525 | 2756.3 | 3250 | 0.9 | 2191.51 | G300E | 10479083.33 | 82.22 | G300E | 0 | 0
29 | Story1 | C7 | 50 MPa RC Column (52.5 cm x 52.5 cm) | Column | 50MPa | Concrete Rectangular | 525 | 525 | 2756.3 | 3250 | 0.9 | 2191.51 | G300E | 21142333.33 | 165.89 | G300E | 0 | 0
30 | Story1 | C8 | 50 MPa RC Column (52.5 cm x 52.5 cm) | Column | 50MPa | Concrete Rectangular | 525 | 525 | 2756.3 | 3250 | 0.9 | 2191.51 | G300E | 66146166.67 | 519.01 | G300E | 0 | 0
31 | Story1 | C9 | 50 MPa RC Column (52.5 cm x 52.5 cm) | Column | 50MPa | Concrete Rectangular | 525 | 525 | 2756.3 | 3250 | 0.9 | 2191.51 | G300E | 28228416.67 | 221.49 | G300E | 0 | 0
32 | Story10 | C1 | 50 MPa RC Column (47.5 cm x 47.5 cm) | Column | 50MPa | Concrete Rectangular | 475 | 475 | 2256.3 | 3250 | 0.73 | 1793.96 | G300E | 13996666.67 | 109.82 | G300E | 0 | 0
33 | Story10 | C10 | 50 MPa RC Column (47.5 cm x 47.5 cm) | Column | 50MPa | Concrete Rectangular | 475 | 475 | 2256.3 | 3200 | 0.72 | 1766.36 | G300E | 7219200 | 56.64 | G300E | 0 | 0
34 | Story10 | C11 | 50 MPa RC Column (47.5 cm x 47.5 cm) | Column | 50MPa | Concrete Rectangular | 475 | 475 | 2256.3 | 3200 | 0.72 | 1766.36 | G300E | 40008533.33 | 313.92 | G300E | 0 | 0
35 | Story10 | C12 | 50 MPa RC Column (47.5 cm x 47.5 cm) | Column | 50MPa | Concrete Rectangular | 475 | 475 | 2256.3 | 3200 | 0.72 | 1766.36 | G300E | 11300266.67 | 88.67 | G300E | 0 | 0
36 | Story10 | C13 | 50 MPa RC Column (47.5 cm x 47.5 cm) | Column | 50MPa | Concrete Rectangular | 475 | 475 | 2256.3 | 3200 | 0.72 | 1766.36 | G300E | 10512000 | 82.48 | G300E | 0 | 0
37 | Story10 | C14 | 50 MPa RC Column (47.5 cm x 47.5 cm) | Column | 50MPa | Concrete Rectangular | 475 | 475 | 2256.3 | 3200 | 0.72 | 1766.36 | G300E | 7219200 | 56.64 | G300E | 0 | 0
38 | Story10 | C17 | 50 MPa RC Column (47.5 cm x 47.5 cm) | Column | 50MPa | Concrete Rectangular | 475 | 475 | 2256.3 | 3200 | 0.72 | 1766.36 | G300E | 7219200 | 56.64 | G300E | 0 | 0
39 | Story10 | C18 | 50 MPa RC Column (47.5 cm x 47.5 cm) | Column | 50MPa | Concrete Rectangular | 475 | 475 | 2256.3 | 3200 | 0.72 | 1766.36 | G300E | 10546133.33 | 82.75 | G300E | 0 | 0
40 | Story10 | C19 | 50 MPa RC Column (47.5 cm x 47.5 cm) | Column | 50MPa | Concrete Rectangular | 475 | 475 | 2256.3 | 3200 | 0.72 | 1766.36 | G300E | 10521600 | 82.56 | G300E | 0 | 0
41 | Story10 | C2 | 50 MPa RC Column (47.5 cm x 47.5 cm) | Column | 50MPa | Concrete Rectangular | 475 | 475 | 2256.3 | 3200 | 0.72 | 1766.36 | G300E | 11307733.33 | 88.72 | G300E | 0 | 0
42 | Story10 | C20 | 50 MPa RC Column (47.5 cm x 47.5 cm) | Column | 50MPa | Concrete Rectangular | 475 | 475 | 2256.3 | 3200 | 0.72 | 1766.36 | G300E | 7219200 | 56.64 | G300E | 0 | 0
43 | Story10 | C23 | 50 MPa RC Column (47.5 cm x 47.5 cm) | Column | 50MPa | Concrete Rectangular | 475 | 475 | 2256.3 | 3200 | 0.72 | 1766.36 | G300E | 7219200 | 56.64 | G300E | 0 | 0
44 | Story10 | C24 | 50 MPa RC Column (47.5 cm x 47.5 cm) | Column | 50MPa | Concrete Rectangular | 475 | 475 | 2256.3 | 3200 | 0.72 | 1766.36 | G300E | 10549333.33 | 82.77 | G300E | 0 | 0
45 | Story10 | C25 | 50 MPa RC Column (47.5 cm x 47.5 cm) | Column | 50MPa | Concrete Rectangular | 475 | 475 | 2256.3 | 3200 | 0.72 | 1766.36 | G300E | 11290666.67 | 88.59 | G300E | 0 | 0
46 | Story10 | C26 | 50 MPa RC Column (47.5 cm x 47.5 cm) | Column | 50MPa | Concrete Rectangular | 475 | 475 | 2256.3 | 3200 | 0.72 | 1766.36 | G300E | 40008533.33 | 313.92 | G300E | 0 | 0
47 | Story10 | C27 | 50 MPa RC Column (47.5 cm x 47.5 cm) | Column | 50MPa | Concrete Rectangular | 475 | 475 | 2256.3 | 3200 | 0.72 | 1766.36 | G300E | 7219200 | 56.64 | G300E | 0 | 0
48 | Story10 | C28 | 50 MPa RC Column (47.5 cm x 47.5 cm) | Column | 50MPa | Concrete Rectangular | 475 | 475 | 2256.3 | 3200 | 0.72 | 1766.36 | G300E | 7219200 | 56.64 | G300E | 0 | 0
49 | Story10 | C29 | 50 MPa RC Column (47.5 cm x 47.5 cm) | Column | 50MPa | Concrete Rectangular | 475 | 475 | 2256.3 | 3200 | 0.72 | 1766.36 | G300E | 40014933.33 | 313.97 | G300E | 0 | 0
50 | Story10 | C3 | 50 MPa RC Column (47.5 cm x 47.5 cm) | Column | 50MPa | Concrete Rectangular | 475 | 475 | 2256.3 | 3200 | 0.72 | 1766.36 | G300E | 10510933.33 | 82.47 | G300E | 0 | 0
51 | Story10 | C30 | 50 MPa RC Column (47.5 cm x 47.5 cm) | Column | 50MPa | Concrete Rectangular | 475 | 475 | 2256.3 | 3200 | 0.72 | 1766.36 | G300E | 11310933.33 | 88.75 | G300E | 0 | 0
52 | Story10 | C31 | 50 MPa RC Column (47.5 cm x 47.5 cm) | Column | 50MPa | Concrete Rectangular | 475 | 475 | 2256.3 | 3250 | 0.73 | 1793.96 | G300E | 14061666.67 | 110.33 | G300E | 0 | 0
53 | Story10 | C32 | 50 MPa RC Column (47.5 cm x 47.5 cm) | Column | 50MPa | Concrete Rectangular | 475 | 475 | 2256.3 | 3200 | 0.72 | 1766.36 | G300E | 11300266.67 | 88.67 | G300E | 0 | 0
54 | Story10 | C33 | 50 MPa RC Column (47.5 cm x 47.5 cm) | Column | 50MPa | Concrete Rectangular | 475 | 475 | 2256.3 | 3200 | 0.72 | 1766.36 | G300E | 10546133.33 | 82.75 | G300E | 0 | 0
55 | Story10 | C34 | 50 MPa RC Column (47.5 cm x 47.5 cm) | Column | 50MPa | Concrete Rectangular | 475 | 475 | 2256.3 | 3200 | 0.72 | 1766.36 | G300E | 10549333.33 | 82.77 | G300E | 0 | 0
56 | Story10 | C35 | 50 MPa RC Column (47.5 cm x 47.5 cm) | Column | 50MPa | Concrete Rectangular | 475 | 475 | 2256.3 | 3200 | 0.72 | 1766.36 | G300E | 11310933.33 | 88.75 | G300E | 0 | 0
57 | Story10 | C36 | 50 MPa RC Column (47.5 cm x 47.5 cm) | Column | 50MPa | Concrete Rectangular | 475 | 475 | 2256.3 | 3250 | 0.73 | 1793.96 | G300E | 14084416.67 | 110.51 | G300E | 0 | 0
58 | Story10 | C4 | 50 MPa RC Column (47.5 cm x 47.5 cm) | Column | 50MPa | Concrete Rectangular | 475 | 475 | 2256.3 | 3200 | 0.72 | 1766.36 | G300E | 10521600 | 82.56 | G300E | 0 | 0
59 | Story10 | C5 | 50 MPa RC Column (47.5 cm x 47.5 cm) | Column | 50MPa | Concrete Rectangular | 475 | 475 | 2256.3 | 3200 | 0.72 | 1766.36 | G300E | 11290666.67 | 88.59 | G300E | 0 | 0
60 | Story10 | C6 | 50 MPa RC Column (47.5 cm x 47.5 cm) | Column | 50MPa | Concrete Rectangular | 475 | 475 | 2256.3 | 3250 | 0.73 | 1793.96 | G300E | 14061666.67 | 110.33 | G300E | 0 | 0
61 | Story10 | C7 | 50 MPa RC Column (47.5 cm x 47.5 cm) | Column | 50MPa | Concrete Rectangular | 475 | 475 | 2256.3 | 3200 | 0.72 | 1766.36 | G300E | 11304533.33 | 88.7 | G300E | 0 | 0
62 | Story10 | C8 | 50 MPa RC Column (47.5 cm x 47.5 cm) | Column | 50MPa | Concrete Rectangular | 475 | 475 | 2256.3 | 3200 | 0.72 | 1766.36 | G300E | 40313600 | 316.32 | G300E | 0 | 0
63 | Story10 | C9 | 50 MPa RC Column (47.5 cm x 47.5 cm) | Column | 50MPa | Concrete Rectangular | 475 | 475 | 2256.3 | 3200 | 0.72 | 1766.36 | G300E | 7219200 | 56.64 | G300E | 0 | 0
64 | Story11 | C1 | 50 MPa RC Column (45 cm x 45 cm) | Column | 50MPa | Concrete Rectangular | 450 | 450 | 2025 | 3250 | 0.66 | 1610.09 | G300E | 24011000 | 188.4 | G300E | 0 | 0
65 | Story11 | C10 | 50 MPa RC Column (45 cm x 45 cm) | Column | 50MPa | Concrete Rectangular | 450 | 450 | 2025 | 3200 | 0.65 | 1585.32 | G300E | 6480000 | 50.84 | G300E | 0 | 0
66 | Story11 | C11 | 50 MPa RC Column (45 cm x 45 cm) | Column | 50MPa | Concrete Rectangular | 450 | 450 | 2025 | 3200 | 0.65 | 1585.32 | G300E | 47285333.33 | 371.02 | G300E | 0 | 0
67 | Story11 | C12 | 50 MPa RC Column (45 cm x 45 cm) | Column | 50MPa | Concrete Rectangular | 450 | 450 | 2025 | 3200 | 0.65 | 1585.32 | G300E | 19421866.67 | 152.39 | G300E | 0 | 0
68 | Story11 | C13 | 50 MPa RC Column (45 cm x 45 cm) | Column | 50MPa | Concrete Rectangular | 450 | 450 | 2025 | 3200 | 0.65 | 1585.32 | G300E | 18884266.67 | 148.17 | G300E | 0 | 0
69 | Story11 | C14 | 50 MPa RC Column (45 cm x 45 cm) | Column | 50MPa | Concrete Rectangular | 450 | 450 | 2025 | 3200 | 0.65 | 1585.32 | G300E | 6480000 | 50.84 | G300E | 0 | 0
70 | Story11 | C17 | 50 MPa RC Column (45 cm x 45 cm) | Column | 50MPa | Concrete Rectangular | 450 | 450 | 2025 | 3200 | 0.65 | 1585.32 | G300E | 6480000 | 50.84 | G300E | 0 | 0
71 | Story11 | C18 | 50 MPa RC Column (45 cm x 45 cm) | Column | 50MPa | Concrete Rectangular | 450 | 450 | 2025 | 3200 | 0.65 | 1585.32 | G300E | 18914133.33 | 148.41 | G300E | 0 | 0
72 | Story11 | C19 | 50 MPa RC Column (45 cm x 45 cm) | Column | 50MPa | Concrete Rectangular | 450 | 450 | 2025 | 3200 | 0.65 | 1585.32 | G300E | 18891733.33 | 148.23 | G300E | 0 | 0
73 | Story11 | C2 | 50 MPa RC Column (45 cm x 45 cm) | Column | 50MPa | Concrete Rectangular | 450 | 450 | 2025 | 3200 | 0.65 | 1585.32 | G300E | 19443200 | 152.56 | G300E | 0 | 0
74 | Story11 | C20 | 50 MPa RC Column (45 cm x 45 cm) | Column | 50MPa | Concrete Rectangular | 450 | 450 | 2025 | 3200 | 0.65 | 1585.32 | G300E | 6480000 | 50.84 | G300E | 0 | 0
75 | Story11 | C23 | 50 MPa RC Column (45 cm x 45 cm) | Column | 50MPa | Concrete Rectangular | 450 | 450 | 2025 | 3200 | 0.65 | 1585.32 | G300E | 6480000 | 50.84 | G300E | 0 | 0
76 | Story11 | C24 | 50 MPa RC Column (45 cm x 45 cm) | Column | 50MPa | Concrete Rectangular | 450 | 450 | 2025 | 3200 | 0.65 | 1585.32 | G300E | 18917333.33 | 148.43 | G300E | 0 | 0
77 | Story11 | C25 | 50 MPa RC Column (45 cm x 45 cm) | Column | 50MPa | Concrete Rectangular | 450 | 450 | 2025 | 3200 | 0.65 | 1585.32 | G300E | 19411200 | 152.31 | G300E | 0 | 0
78 | Story11 | C26 | 50 MPa RC Column (45 cm x 45 cm) | Column | 50MPa | Concrete Rectangular | 450 | 450 | 2025 | 3200 | 0.65 | 1585.32 | G300E | 47285333.33 | 371.02 | G300E | 0 | 0
79 | Story11 | C27 | 50 MPa RC Column (45 cm x 45 cm) | Column | 50MPa | Concrete Rectangular | 450 | 450 | 2025 | 3200 | 0.65 | 1585.32 | G300E | 6480000 | 50.84 | G300E | 0 | 0
80 | Story11 | C28 | 50 MPa RC Column (45 cm x 45 cm) | Column | 50MPa | Concrete Rectangular | 450 | 450 | 2025 | 3200 | 0.65 | 1585.32 | G300E | 6480000 | 50.84 | G300E | 0 | 0
81 | Story11 | C29 | 50 MPa RC Column (45 cm x 45 cm) | Column | 50MPa | Concrete Rectangular | 450 | 450 | 2025 | 3200 | 0.65 | 1585.32 | G300E | 47292800 | 371.08 | G300E | 0 | 0
82 | Story11 | C3 | 50 MPa RC Column (45 cm x 45 cm) | Column | 50MPa | Concrete Rectangular | 450 | 450 | 2025 | 3200 | 0.65 | 1585.32 | G300E | 18882133.33 | 148.16 | G300E | 0 | 0
83 | Story11 | C30 | 50 MPa RC Column (45 cm x 45 cm) | Column | 50MPa | Concrete Rectangular | 450 | 450 | 2025 | 3200 | 0.65 | 1585.32 | G300E | 19433600 | 152.48 | G300E | 0 | 0
84 | Story11 | C31 | 50 MPa RC Column (45 cm x 45 cm) | Column | 50MPa | Concrete Rectangular | 450 | 450 | 2025 | 3250 | 0.66 | 1610.09 | G300E | 24091166.67 | 189.03 | G300E | 0 | 0
85 | Story11 | C32 | 50 MPa RC Column (45 cm x 45 cm) | Column | 50MPa | Concrete Rectangular | 450 | 450 | 2025 | 3200 | 0.65 | 1585.32 | G300E | 19421866.67 | 152.39 | G300E | 0 | 0
86 | Story11 | C33 | 50 MPa RC Column (45 cm x 45 cm) | Column | 50MPa | Concrete Rectangular | 450 | 450 | 2025 | 3200 | 0.65 | 1585.32 | G300E | 18914133.33 | 148.41 | G300E | 0 | 0
87 | Story11 | C34 | 50 MPa RC Column (45 cm x 45 cm) | Column | 50MPa | Concrete Rectangular | 450 | 450 | 2025 | 3200 | 0.65 | 1585.32 | G300E | 18917333.33 | 148.43 | G300E | 0 | 0
88 | Story11 | C35 | 50 MPa RC Column (45 cm x 45 cm) | Column | 50MPa | Concrete Rectangular | 450 | 450 | 2025 | 3200 | 0.65 | 1585.32 | G300E | 19433600 | 152.48 | G300E | 0 | 0
89 | Story11 | C36 | 50 MPa RC Column (45 cm x 45 cm) | Column | 50MPa | Concrete Rectangular | 450 | 450 | 2025 | 3250 | 0.66 | 1610.09 | G300E | 24113916.67 | 189.21 | G300E | 0 | 0
90 | Story11 | C4 | 50 MPa RC Column (45 cm x 45 cm) | Column | 50MPa | Concrete Rectangular | 450 | 450 | 2025 | 3200 | 0.65 | 1585.32 | G300E | 18891733.33 | 148.23 | G300E | 0 | 0
91 | Story11 | C5 | 50 MPa RC Column (45 cm x 45 cm) | Column | 50MPa | Concrete Rectangular | 450 | 450 | 2025 | 3200 | 0.65 | 1585.32 | G300E | 19411200 | 152.31 | G300E | 0 | 0
92 | Story11 | C6 | 50 MPa RC Column (45 cm x 45 cm) | Column | 50MPa | Concrete Rectangular | 450 | 450 | 2025 | 3250 | 0.66 | 1610.09 | G300E | 24092250 | 189.04 | G300E | 0 | 0
93 | Story11 | C7 | 50 MPa RC Column (45 cm x 45 cm) | Column | 50MPa | Concrete Rectangular | 450 | 450 | 2025 | 3200 | 0.65 | 1585.32 | G300E | 19440000 | 152.53 | G300E | 0 | 0
94 | Story11 | C8 | 50 MPa RC Column (45 cm x 45 cm) | Column | 50MPa | Concrete Rectangular | 450 | 450 | 2025 | 3200 | 0.65 | 1585.32 | G300E | 47572266.67 | 373.27 | G300E | 0 | 0
95 | Story11 | C9 | 50 MPa RC Column (45 cm x 45 cm) | Column | 50MPa | Concrete Rectangular | 450 | 450 | 2025 | 3200 | 0.65 | 1585.32 | G300E | 6480000 | 50.84 | G300E | 0 | 0
96 | Story12 | C1 | 50 MPa RC Column (45 cm x 45 cm) | Column | 50MPa | Concrete Rectangular | 450 | 450 | 2025 | 3250 | 0.66 | 1610.09 | G300E | 21422916.67 | 168.09 | G300E | 0 | 0
97 | Story12 | C10 | 50 MPa RC Column (45 cm x 45 cm) | Column | 50MPa | Concrete Rectangular | 450 | 450 | 2025 | 3200 | 0.65 | 1585.32 | G300E | 6480000 | 50.84 | G300E | 0 | 0
98 | Story12 | C11 | 50 MPa RC Column (45 cm x 45 cm) | Column | 50MPa | Concrete Rectangular | 450 | 450 | 2025 | 3200 | 0.65 | 1585.32 | G300E | 42360533.33 | 332.38 | G300E | 0 | 0
99 | Story12 | C12 | 50 MPa RC Column (45 cm x 45 cm) | Column | 50MPa | Concrete Rectangular | 450 | 450 | 2025 | 3200 | 0.65 | 1585.32 | G300E | 15478400 | 121.45 | G300E | 0 | 0
100 | Story12 | C13 | 50 MPa RC Column (45 cm x 45 cm) | Column | 50MPa | Concrete Rectangular | 450 | 450 | 2025 | 3200 | 0.65 | 1585.32 | G300E | 15181866.67 | 119.12 | G300E | 0 | 0
101 | Story12 | C14 | 50 MPa RC Column (45 cm x 45 cm) | Column | 50MPa | Concrete Rectangular | 450 | 450 | 2025 | 3200 | 0.65 | 1585.32 | G300E | 6480000 | 50.84 | G300E | 0 | 0
102 | Story12 | C17 | 50 MPa RC Column (45 cm x 45 cm) | Column | 50MPa | Concrete Rectangular | 450 | 450 | 2025 | 3200 | 0.65 | 1585.32 | G300E | 6480000 | 50.84 | G300E | 0 | 0
103 | Story12 | C18 | 50 MPa RC Column (45 cm x 45 cm) | Column | 50MPa | Concrete Rectangular | 450 | 450 | 2025 | 3200 | 0.65 | 1585.32 | G300E | 15212800 | 119.37 | G300E | 0 | 0
104 | Story12 | C19 | 50 MPa RC Column (45 cm x 45 cm) | Column | 50MPa | Concrete Rectangular | 450 | 450 | 2025 | 3200 | 0.65 | 1585.32 | G300E | 15189333.33 | 119.18 | G300E | 0 | 0
105 | Story12 | C2 | 50 MPa RC Column (45 cm x 45 cm) | Column | 50MPa | Concrete Rectangular | 450 | 450 | 2025 | 3200 | 0.65 | 1585.32 | G300E | 15516800 | 121.75 | G300E | 0 | 0
106 | Story12 | C20 | 50 MPa RC Column (45 cm x 45 cm) | Column | 50MPa | Concrete Rectangular | 450 | 450 | 2025 | 3200 | 0.65 | 1585.32 | G300E | 6480000 | 50.84 | G300E | 0 | 0
107 | Story12 | C23 | 50 MPa RC Column (45 cm x 45 cm) | Column | 50MPa | Concrete Rectangular | 450 | 450 | 2025 | 3200 | 0.65 | 1585.32 | G300E | 6480000 | 50.84 | G300E | 0 | 0
108 | Story12 | C24 | 50 MPa RC Column (45 cm x 45 cm) | Column | 50MPa | Concrete Rectangular | 450 | 450 | 2025 | 3200 | 0.65 | 1585.32 | G300E | 15217066.67 | 119.4 | G300E | 0 | 0
109 | Story12 | C25 | 50 MPa RC Column (45 cm x 45 cm) | Column | 50MPa | Concrete Rectangular | 450 | 450 | 2025 | 3200 | 0.65 | 1585.32 | G300E | 15466666.67 | 121.36 | G300E | 0 | 0
110 | Story12 | C26 | 50 MPa RC Column (45 cm x 45 cm) | Column | 50MPa | Concrete Rectangular | 450 | 450 | 2025 | 3200 | 0.65 | 1585.32 | G300E | 42360533.33 | 332.38 | G300E | 0 | 0
111 | Story12 | C27 | 50 MPa RC Column (45 cm x 45 cm) | Column | 50MPa | Concrete Rectangular | 450 | 450 | 2025 | 3200 | 0.65 | 1585.32 | G300E | 6480000 | 50.84 | G300E | 0 | 0
112 | Story12 | C28 | 50 MPa RC Column (45 cm x 45 cm) | Column | 50MPa | Concrete Rectangular | 450 | 450 | 2025 | 3200 | 0.65 | 1585.32 | G300E | 6480000 | 50.84 | G300E | 0 | 0
113 | Story12 | C29 | 50 MPa RC Column (45 cm x 45 cm) | Column | 50MPa | Concrete Rectangular | 450 | 450 | 2025 | 3200 | 0.65 | 1585.32 | G300E | 42366933.33 | 332.43 | G300E | 0 | 0
114 | Story12 | C3 | 50 MPa RC Column (45 cm x 45 cm) | Column | 50MPa | Concrete Rectangular | 450 | 450 | 2025 | 3200 | 0.65 | 1585.32 | G300E | 15180800 | 119.11 | G300E | 0 | 0
115 | Story12 | C30 | 50 MPa RC Column (45 cm x 45 cm) | Column | 50MPa | Concrete Rectangular | 450 | 450 | 2025 | 3200 | 0.65 | 1585.32 | G300E | 15489066.67 | 121.53 | G300E | 0 | 0
116 | Story12 | C31 | 50 MPa RC Column (45 cm x 45 cm) | Column | 50MPa | Concrete Rectangular | 450 | 450 | 2025 | 3250 | 0.66 | 1610.09 | G300E | 21529083.33 | 168.93 | G300E | 0 | 0
117 | Story12 | C32 | 50 MPa RC Column (45 cm x 45 cm) | Column | 50MPa | Concrete Rectangular | 450 | 450 | 2025 | 3200 | 0.65 | 1585.32 | G300E | 15478400 | 121.45 | G300E | 0 | 0
118 | Story12 | C33 | 50 MPa RC Column (45 cm x 45 cm) | Column | 50MPa | Concrete Rectangular | 450 | 450 | 2025 | 3200 | 0.65 | 1585.32 | G300E | 15212800 | 119.37 | G300E | 0 | 0
119 | Story12 | C34 | 50 MPa RC Column (45 cm x 45 cm) | Column | 50MPa | Concrete Rectangular | 450 | 450 | 2025 | 3200 | 0.65 | 1585.32 | G300E | 15216000 | 119.39 | G300E | 0 | 0
120 | Story12 | C35 | 50 MPa RC Column (45 cm x 45 cm) | Column | 50MPa | Concrete Rectangular | 450 | 450 | 2025 | 3200 | 0.65 | 1585.32 | G300E | 15489066.67 | 121.53 | G300E | 0 | 0
121 | Story12 | C36 | 50 MPa RC Column (45 cm x 45 cm) | Column | 50MPa | Concrete Rectangular | 450 | 450 | 2025 | 3250 | 0.66 | 1610.09 | G300E | 21550750 | 169.1 | G300E | 0 | 0
122 | Story12 | C4 | 50 MPa RC Column (45 cm x 45 cm) | Column | 50MPa | Concrete Rectangular | 450 | 450 | 2025 | 3200 | 0.65 | 1585.32 | G300E | 15189333.33 | 119.18 | G300E | 0 | 0
123 | Story12 | C5 | 50 MPa RC Column (45 cm x 45 cm) | Column | 50MPa | Concrete Rectangular | 450 | 450 | 2025 | 3200 | 0.65 | 1585.32 | G300E | 15466666.67 | 121.36 | G300E | 0 | 0
124 | Story12 | C6 | 50 MPa RC Column (45 cm x 45 cm) | Column | 50MPa | Concrete Rectangular | 450 | 450 | 2025 | 3250 | 0.66 | 1610.09 | G300E | 21529083.33 | 168.93 | G300E | 0 | 0
125 | Story12 | C7 | 50 MPa RC Column (45 cm x 45 cm) | Column | 50MPa | Concrete Rectangular | 450 | 450 | 2025 | 3200 | 0.65 | 1585.32 | G300E | 15512533.33 | 121.72 | G300E | 0 | 0
126 | Story12 | C8 | 50 MPa RC Column (45 cm x 45 cm) | Column | 50MPa | Concrete Rectangular | 450 | 450 | 2025 | 3200 | 0.65 | 1585.32 | G300E | 42647466.67 | 334.63 | G300E | 0 | 0
127 | Story12 | C9 | 50 MPa RC Column (45 cm x 45 cm) | Column | 50MPa | Concrete Rectangular | 450 | 450 | 2025 | 3200 | 0.65 | 1585.32 | G300E | 6480000 | 50.84 | G300E | 0 | 0
128 | Story13 | C1 | 50 MPa RC Column (45 cm x 45 cm) | Column | 50MPa | Concrete Rectangular | 450 | 450 | 2025 | 3250 | 0.66 | 1610.09 | G300E | 18902000 | 148.31 | G300E | 0 | 0
129 | Story13 | C10 | 50 MPa RC Column (45 cm x 45 cm) | Column | 50MPa | Concrete Rectangular | 450 | 450 | 2025 | 3250 | 0.66 | 1610.09 | G300E | 6581250 | 51.64 | G300E | 0 | 0
130 | Story13 | C11 | 50 MPa RC Column (45 cm x 45 cm) | Column | 50MPa | Concrete Rectangular | 450 | 450 | 2025 | 3250 | 0.66 | 1610.09 | G300E | 38080250 | 298.79 | G300E | 0 | 0
131 | Story13 | C12 | 50 MPa RC Column (45 cm x 45 cm) | Column | 50MPa | Concrete Rectangular | 450 | 450 | 2025 | 3250 | 0.66 | 1610.09 | G300E | 11351166.67 | 89.07 | G300E | 0 | 0
132 | Story13 | C13 | 50 MPa RC Column (45 cm x 45 cm) | Column | 50MPa | Concrete Rectangular | 450 | 450 | 2025 | 3250 | 0.66 | 1610.09 | G300E | 11532083.33 | 90.49 | G300E | 0 | 0
133 | Story13 | C14 | 50 MPa RC Column (45 cm x 45 cm) | Column | 50MPa | Concrete Rectangular | 450 | 450 | 2025 | 3250 | 0.66 | 1610.09 | G300E | 6581250 | 51.64 | G300E | 0 | 0
134 | Story13 | C17 | 50 MPa RC Column (45 cm x 45 cm) | Column | 50MPa | Concrete Rectangular | 450 | 450 | 2025 | 3250 | 0.66 | 1610.09 | G300E | 6581250 | 51.64 | G300E | 0 | 0
135 | Story13 | C18 | 50 MPa RC Column (45 cm x 45 cm) | Column | 50MPa | Concrete Rectangular | 450 | 450 | 2025 | 3250 | 0.66 | 1610.09 | G300E | 11561333.33 | 90.71 | G300E | 0 | 0
136 | Story13 | C19 | 50 MPa RC Column (45 cm x 45 cm) | Column | 50MPa | Concrete Rectangular | 450 | 450 | 2025 | 3250 | 0.66 | 1610.09 | G300E | 11538583.33 | 90.54 | G300E | 0 | 0
137 | Story13 | C2 | 50 MPa RC Column (45 cm x 45 cm) | Column | 50MPa | Concrete Rectangular | 450 | 450 | 2025 | 3250 | 0.66 | 1610.09 | G300E | 11399916.67 | 89.45 | G300E | 0 | 0
138 | Story13 | C20 | 50 MPa RC Column (45 cm x 45 cm) | Column | 50MPa | Concrete Rectangular | 450 | 450 | 2025 | 3250 | 0.66 | 1610.09 | G300E | 6581250 | 51.64 | G300E | 0 | 0
139 | Story13 | C23 | 50 MPa RC Column (45 cm x 45 cm) | Column | 50MPa | Concrete Rectangular | 450 | 450 | 2025 | 3250 | 0.66 | 1610.09 | G300E | 6581250 | 51.64 | G300E | 0 | 0
140 | Story13 | C24 | 50 MPa RC Column (45 cm x 45 cm) | Column | 50MPa | Concrete Rectangular | 450 | 450 | 2025 | 3250 | 0.66 | 1610.09 | G300E | 11564583.33 | 90.74 | G300E | 0 | 0
141 | Story13 | C25 | 50 MPa RC Column (45 cm x 45 cm) | Column | 50MPa | Concrete Rectangular | 450 | 450 | 2025 | 3250 | 0.66 | 1610.09 | G300E | 11341416.67 | 88.99 | G300E | 0 | 0
142 | Story13 | C26 | 50 MPa RC Column (45 cm x 45 cm) | Column | 50MPa | Concrete Rectangular | 450 | 450 | 2025 | 3250 | 0.66 | 1610.09 | G300E | 38080250 | 298.79 | G300E | 0 | 0
143 | Story13 | C27 | 50 MPa RC Column (45 cm x 45 cm) | Column | 50MPa | Concrete Rectangular | 450 | 450 | 2025 | 3250 | 0.66 | 1610.09 | G300E | 6581250 | 51.64 | G300E | 0 | 0
144 | Story13 | C28 | 50 MPa RC Column (45 cm x 45 cm) | Column | 50MPa | Concrete Rectangular | 450 | 450 | 2025 | 3250 | 0.66 | 1610.09 | G300E | 6581250 | 51.64 | G300E | 0 | 0
145 | Story13 | C29 | 50 MPa RC Column (45 cm x 45 cm) | Column | 50MPa | Concrete Rectangular | 450 | 450 | 2025 | 3250 | 0.66 | 1610.09 | G300E | 38086750 | 298.84 | G300E | 0 | 0
146 | Story13 | C3 | 50 MPa RC Column (45 cm x 45 cm) | Column | 50MPa | Concrete Rectangular | 450 | 450 | 2025 | 3250 | 0.66 | 1610.09 | G300E | 11532083.33 | 90.49 | G300E | 0 | 0
147 | Story13 | C30 | 50 MPa RC Column (45 cm x 45 cm) | Column | 50MPa | Concrete Rectangular | 450 | 450 | 2025 | 3250 | 0.66 | 1610.09 | G300E | 11363083.33 | 89.16 | G300E | 0 | 0
148 | Story13 | C31 | 50 MPa RC Column (45 cm x 45 cm) | Column | 50MPa | Concrete Rectangular | 450 | 450 | 2025 | 3250 | 0.66 | 1610.09 | G300E | 19019000 | 149.23 | G300E | 0 | 0
149 | Story13 | C32 | 50 MPa RC Column (45 cm x 45 cm) | Column | 50MPa | Concrete Rectangular | 450 | 450 | 2025 | 3250 | 0.66 | 1610.09 | G300E | 11351166.67 | 89.07 | G300E | 0 | 0
150 | Story13 | C33 | 50 MPa RC Column (45 cm x 45 cm) | Column | 50MPa | Concrete Rectangular | 450 | 450 | 2025 | 3250 | 0.66 | 1610.09 | G300E | 11561333.33 | 90.71 | G300E | 0 | 0
151 | Story13 | C34 | 50 MPa RC Column (45 cm x 45 cm) | Column | 50MPa | Concrete Rectangular | 450 | 450 | 2025 | 3250 | 0.66 | 1610.09 | G300E | 11564583.33 | 90.74 | G300E | 0 | 0
152 | Story13 | C35 | 50 MPa RC Column (45 cm x 45 cm) | Column | 50MPa | Concrete Rectangular | 450 | 450 | 2025 | 3250 | 0.66 | 1610.09 | G300E | 11363083.33 | 89.16 | G300E | 0 | 0
153 | Story13 | C36 | 50 MPa RC Column (45 cm x 45 cm) | Column | 50MPa | Concrete Rectangular | 450 | 450 | 2025 | 3250 | 0.66 | 1610.09 | G300E | 19038500 | 149.38 | G300E | 0 | 0
154 | Story13 | C4 | 50 MPa RC Column (45 cm x 45 cm) | Column | 50MPa | Concrete Rectangular | 450 | 450 | 2025 | 3250 | 0.66 | 1610.09 | G300E | 11538583.33 | 90.54 | G300E | 0 | 0
155 | Story13 | C5 | 50 MPa RC Column (45 cm x 45 cm) | Column | 50MPa | Concrete Rectangular | 450 | 450 | 2025 | 3250 | 0.66 | 1610.09 | G300E | 11341416.67 | 88.99 | G300E | 0 | 0
156 | Story13 | C6 | 50 MPa RC Column (45 cm x 45 cm) | Column | 50MPa | Concrete Rectangular | 450 | 450 | 2025 | 3250 | 0.66 | 1610.09 | G300E | 19019000 | 149.23 | G300E | 0 | 0
157 | Story13 | C7 | 50 MPa RC Column (45 cm x 45 cm) | Column | 50MPa | Concrete Rectangular | 450 | 450 | 2025 | 3250 | 0.66 | 1610.09 | G300E | 11394500 | 89.41 | G300E | 0 | 0
158 | Story13 | C8 | 50 MPa RC Column (45 cm x 45 cm) | Column | 50MPa | Concrete Rectangular | 450 | 450 | 2025 | 3250 | 0.66 | 1610.09 | G300E | 38331583.33 | 300.76 | G300E | 0 | 0
159 | Story13 | C9 | 50 MPa RC Column (45 cm x 45 cm) | Column | 50MPa | Concrete Rectangular | 450 | 450 | 2025 | 3250 | 0.66 | 1610.09 | G300E | 6581250 | 51.64 | G300E | 0 | 0
160 | Story14 | C1 | 50 MPa RC Column (45 cm x 45 cm) | Column | 50MPa | Concrete Rectangular | 450 | 450 | 2025 | 3250 | 0.66 | 1610.09 | G300E | 6581250 | 51.64 | G300E | 0 | 0
161 | Story14 | C10 | 50 MPa RC Column (45 cm x 45 cm) | Column | 50MPa | Concrete Rectangular | 450 | 450 | 2025 | 3250 | 0.66 | 1610.09 | G300E | 6581250 | 51.64 | G300E | 0 | 0
162 | Story14 | C11 | 50 MPa RC Column (45 cm x 45 cm) | Column | 50MPa | Concrete Rectangular | 450 | 450 | 2025 | 3250 | 0.66 | 1610.09 | G300E | 33302750 | 261.31 | G300E | 0 | 0
163 | Story14 | C12 | 50 MPa RC Column (45 cm x 45 cm) | Column | 50MPa | Concrete Rectangular | 450 | 450 | 2025 | 3250 | 0.66 | 1610.09 | G300E | 6581250 | 51.64 | G300E | 0 | 0
164 | Story14 | C13 | 50 MPa RC Column (45 cm x 45 cm) | Column | 50MPa | Concrete Rectangular | 450 | 450 | 2025 | 3250 | 0.66 | 1610.09 | G300E | 6581250 | 51.64 | G300E | 0 | 0
165 | Story14 | C14 | 50 MPa RC Column (45 cm x 45 cm) | Column | 50MPa | Concrete Rectangular | 450 | 450 | 2025 | 3250 | 0.66 | 1610.09 | G300E | 6581250 | 51.64 | G300E | 0 | 0
166 | Story14 | C17 | 50 MPa RC Column (45 cm x 45 cm) | Column | 50MPa | Concrete Rectangular | 450 | 450 | 2025 | 3250 | 0.66 | 1610.09 | G300E | 6581250 | 51.64 | G300E | 0 | 0
167 | Story14 | C18 | 50 MPa RC Column (45 cm x 45 cm) | Column | 50MPa | Concrete Rectangular | 450 | 450 | 2025 | 3250 | 0.66 | 1610.09 | G300E | 6581250 | 51.64 | G300E | 0 | 0
168 | Story14 | C19 | 50 MPa RC Column (45 cm x 45 cm) | Column | 50MPa | Concrete Rectangular | 450 | 450 | 2025 | 3250 | 0.66 | 1610.09 | G300E | 6581250 | 51.64 | G300E | 0 | 0
169 | Story14 | C2 | 50 MPa RC Column (45 cm x 45 cm) | Column | 50MPa | Concrete Rectangular | 450 | 450 | 2025 | 3250 | 0.66 | 1610.09 | G300E | 6581250 | 51.64 | G300E | 0 | 0
170 | Story14 | C20 | 50 MPa RC Column (45 cm x 45 cm) | Column | 50MPa | Concrete Rectangular | 450 | 450 | 2025 | 3250 | 0.66 | 1610.09 | G300E | 6581250 | 51.64 | G300E | 0 | 0
171 | Story14 | C23 | 50 MPa RC Column (45 cm x 45 cm) | Column | 50MPa | Concrete Rectangular | 450 | 450 | 2025 | 3250 | 0.66 | 1610.09 | G300E | 6581250 | 51.64 | G300E | 0 | 0
172 | Story14 | C24 | 50 MPa RC Column (45 cm x 45 cm) | Column | 50MPa | Concrete Rectangular | 450 | 450 | 2025 | 3250 | 0.66 | 1610.09 | G300E | 6581250 | 51.64 | G300E | 0 | 0
173 | Story14 | C25 | 50 MPa RC Column (45 cm x 45 cm) | Column | 50MPa | Concrete Rectangular | 450 | 450 | 2025 | 3250 | 0.66 | 1610.09 | G300E | 6581250 | 51.64 | G300E | 0 | 0
174 | Story14 | C26 | 50 MPa RC Column (45 cm x 45 cm) | Column | 50MPa | Concrete Rectangular | 450 | 450 | 2025 | 3250 | 0.66 | 1610.09 | G300E | 33302750 | 261.31 | G300E | 0 | 0
175 | Story14 | C27 | 50 MPa RC Column (45 cm x 45 cm) | Column | 50MPa | Concrete Rectangular | 450 | 450 | 2025 | 3250 | 0.66 | 1610.09 | G300E | 6581250 | 51.64 | G300E | 0 | 0
176 | Story14 | C28 | 50 MPa RC Column (45 cm x 45 cm) | Column | 50MPa | Concrete Rectangular | 450 | 450 | 2025 | 3250 | 0.66 | 1610.09 | G300E | 6581250 | 51.64 | G300E | 0 | 0
177 | Story14 | C29 | 50 MPa RC Column (45 cm x 45 cm) | Column | 50MPa | Concrete Rectangular | 450 | 450 | 2025 | 3250 | 0.66 | 1610.09 | G300E | 33309250 | 261.36 | G300E | 0 | 0
178 | Story14 | C3 | 50 MPa RC Column (45 cm x 45 cm) | Column | 50MPa | Concrete Rectangular | 450 | 450 | 2025 | 3250 | 0.66 | 1610.09 | G300E | 6581250 | 51.64 | G300E | 0 | 0
179 | Story14 | C30 | 50 MPa RC Column (45 cm x 45 cm) | Column | 50MPa | Concrete Rectangular | 450 | 450 | 2025 | 3250 | 0.66 | 1610.09 | G300E | 6581250 | 51.64 | G300E | 0 | 0
180 | Story14 | C31 | 50 MPa RC Column (45 cm x 45 cm) | Column | 50MPa | Concrete Rectangular | 450 | 450 | 2025 | 3250 | 0.66 | 1610.09 | G300E | 6581250 | 51.64 | G300E | 0 | 0
181 | Story14 | C32 | 50 MPa RC Column (45 cm x 45 cm) | Column | 50MPa | Concrete Rectangular | 450 | 450 | 2025 | 3250 | 0.66 | 1610.09 | G300E | 6581250 | 51.64 | G300E | 0 | 0
182 | Story14 | C33 | 50 MPa RC Column (45 cm x 45 cm) | Column | 50MPa | Concrete Rectangular | 450 | 450 | 2025 | 3250 | 0.66 | 1610.09 | G300E | 6581250 | 51.64 | G300E | 0 | 0
183 | Story14 | C34 | 50 MPa RC Column (45 cm x 45 cm) | Column | 50MPa | Concrete Rectangular | 450 | 450 | 2025 | 3250 | 0.66 | 1610.09 | G300E | 6581250 | 51.64 | G300E | 0 | 0
184 | Story14 | C35 | 50 MPa RC Column (45 cm x 45 cm) | Column | 50MPa | Concrete Rectangular | 450 | 450 | 2025 | 3250 | 0.66 | 1610.09 | G300E | 6581250 | 51.64 | G300E | 0 | 0
185 | Story14 | C36 | 50 MPa RC Column (45 cm x 45 cm) | Column | 50MPa | Concrete Rectangular | 450 | 450 | 2025 | 3250 | 0.66 | 1610.09 | G300E | 6581250 | 51.64 | G300E | 0 | 0
186 | Story14 | C4 | 50 MPa RC Column (45 cm x 45 cm) | Column | 50MPa | Concrete Rectangular | 450 | 450 | 2025 | 3250 | 0.66 | 1610.09 | G300E | 6581250 | 51.64 | G300E | 0 | 0
187 | Story14 | C5 | 50 MPa RC Column (45 cm x 45 cm) | Column | 50MPa | Concrete Rectangular | 450 | 450 | 2025 | 3250 | 0.66 | 1610.09 | G300E | 6581250 | 51.64 | G300E | 0 | 0
188 | Story14 | C6 | 50 MPa RC Column (45 cm x 45 cm) | Column | 50MPa | Concrete Rectangular | 450 | 450 | 2025 | 3250 | 0.66 | 1610.09 | G300E | 6581250 | 51.64 | G300E | 0 | 0
189 | Story14 | C7 | 50 MPa RC Column (45 cm x 45 cm) | Column | 50MPa | Concrete Rectangular | 450 | 450 | 2025 | 3250 | 0.66 | 1610.09 | G300E | 6581250 | 51.64 | G300E | 0 | 0
190 | Story14 | C8 | 50 MPa RC Column (45 cm x 45 cm) | Column | 50MPa | Concrete Rectangular | 450 | 450 | 2025 | 3250 | 0.66 | 1610.09 | G300E | 33545416.67 | 263.21 | G300E | 0 | 0
191 | Story14 | C9 | 50 MPa RC Column (45 cm x 45 cm) | Column | 50MPa | Concrete Rectangular | 450 | 450 | 2025 | 3250 | 0.66 | 1610.09 | G300E | 6581250 | 51.64 | G300E | 0 | 0
192 | Story14 | D1 | 50 MPa RC Column (45 cm x 45 cm) | Column | 50MPa | Concrete Rectangular | 450 | 450 | 2025 | 5940.5 | 1.2 | 2943 | G300E | 12029512.5 | 94.39 | G300E | 0 | 0
193 | Story14 | D10 | 50 MPa RC Column (45 cm x 45 cm) | Column | 50MPa | Concrete Rectangular | 450 | 450 | 2025 | 5940.5 | 1.2 | 2943 | G300E | 18500202.12 | 145.16 | G300E | 0 | 0
194 | Story14 | D11 | 50 MPa RC Column (45 cm x 45 cm) | Column | 50MPa | Concrete Rectangular | 450 | 450 | 2025 | 5940.5 | 1.2 | 2943 | G300E | 57630275.62 | 452.19 | G300E | 2806886.25 | 22.02
195 | Story14 | D12 | 50 MPa RC Column (45 cm x 45 cm) | Column | 50MPa | Concrete Rectangular | 450 | 450 | 2025 | 5940.5 | 1.2 | 2943 | G300E | 57207015 | 448.87 | G300E | 2806886.25 | 22.02
196 | Story14 | D13 | 50 MPa RC Column (45 cm x 45 cm) | Column | 50MPa | Concrete Rectangular | 450 | 450 | 2025 | 5940.5 | 1.2 | 2943 | G300E | 15767572.12 | 123.72 | G300E | 0 | 0
197 | Story14 | D14 | 50 MPa RC Column (45 cm x 45 cm) | Column | 50MPa | Concrete Rectangular | 450 | 450 | 2025 | 5940.5 | 1.2 | 2943 | G300E | 12029512.5 | 94.39 | G300E | 0 | 0
198 | Story14 | D15 | 50 MPa RC Column (45 cm x 45 cm) | Column | 50MPa | Concrete Rectangular | 450 | 450 | 2025 | 5940.5 | 1.2 | 2943 | G300E | 23911997.62 | 187.62 | G300E | 2806886.25 | 22.02
199 | Story14 | D16 | 50 MPa RC Column (45 cm x 45 cm) | Column | 50MPa | Concrete Rectangular | 450 | 450 | 2025 | 5940.5 | 1.2 | 2943 | G300E | 57114937.25 | 448.14 | G300E | 2806886.25 | 22.02
200 | Story14 | D17 | 50 MPa RC Column (45 cm x 45 cm) | Column | 50MPa | Concrete Rectangular | 450 | 450 | 2025 | 5940.5 | 1.2 | 2943 | G300E | 28762415.88 | 225.68 | G300E | 0 | 0
201 | Story14 | D18 | 50 MPa RC Column (45 cm x 45 cm) | Column | 50MPa | Concrete Rectangular | 450 | 450 | 2025 | 5940.5 | 1.2 | 2943 | G300E | 12029512.5 | 94.39 | G300E | 0 | 0
202 | Story14 | D19 | 50 MPa RC Column (45 cm x 45 cm) | Column | 50MPa | Concrete Rectangular | 450 | 450 | 2025 | 5940.5 | 1.2 | 2943 | G300E | 12029512.5 | 94.39 | G300E | 0 | 0
203 | Story14 | D2 | 50 MPa RC Column (45 cm x 45 cm) | Column | 50MPa | Concrete Rectangular | 450 | 450 | 2025 | 5940.5 | 1.2 | 2943 | G300E | 12029512.5 | 94.39 | G300E | 0 | 0
204 | Story14 | D20 | 50 MPa RC Column (45 cm x 45 cm) | Column | 50MPa | Concrete Rectangular | 450 | 450 | 2025 | 5940.5 | 1.2 | 2943 | G300E | 12029512.5 | 94.39 | G300E | 0 | 0
205 | Story14 | D21 | 50 MPa RC Column (45 cm x 45 cm) | Column | 50MPa | Concrete Rectangular | 450 | 450 | 2025 | 5940.5 | 1.2 | 2943 | G300E | 24373871.5 | 191.25 | G300E | 2806886.25 | 22.02
206 | Story14 | D22 | 50 MPa RC Column (45 cm x 45 cm) | Column | 50MPa | Concrete Rectangular | 450 | 450 | 2025 | 5940.5 | 1.2 | 2943 | G300E | 57707502.12 | 452.79 | G300E | 2806886.25 | 22.02
207 | Story14 | D23 | 50 MPa RC Column (45 cm x 45 cm) | Column | 50MPa | Concrete Rectangular | 450 | 450 | 2025 | 5940.5 | 1.2 | 2943 | G300E | 29245081.5 | 229.47 | G300E | 0 | 0
208 | Story14 | D24 | 50 MPa RC Column (45 cm x 45 cm) | Column | 50MPa | Concrete Rectangular | 450 | 450 | 2025 | 5940.5 | 1.2 | 2943 | G300E | 28768356.38 | 225.73 | G300E | 0 | 0
209 | Story14 | D25 | 50 MPa RC Column (45 cm x 45 cm) | Column | 50MPa | Concrete Rectangular | 450 | 450 | 2025 | 5940.5 | 1.2 | 2943 | G300E | 29237655.88 | 229.41 | G300E | 0 | 0
210 | Story14 | D26 | 50 MPa RC Column (45 cm x 45 cm) | Column | 50MPa | Concrete Rectangular | 450 | 450 | 2025 | 5940.5 | 1.2 | 2943 | G300E | 12029512.5 | 94.39 | G300E | 0 | 0
211 | Story14 | D27 | 50 MPa RC Column (45 cm x 45 cm) | Column | 50MPa | Concrete Rectangular | 450 | 450 | 2025 | 5940.5 | 1.2 | 2943 | G300E | 12029512.5 | 94.39 | G300E | 0 | 0
212 | Story14 | D28 | 50 MPa RC Column (45 cm x 45 cm) | Column | 50MPa | Concrete Rectangular | 450 | 450 | 2025 | 5940.5 | 1.2 | 2943 | G300E | 12029512.5 | 94.39 | G300E | 0 | 0
213 | Story14 | D29 | 50 MPa RC Column (45 cm x 45 cm) | Column | 50MPa | Concrete Rectangular | 450 | 450 | 2025 | 5940.5 | 1.2 | 2943 | G300E | 12029512.5 | 94.39 | G300E | 0 | 0
214 | Story14 | D3 | 50 MPa RC Column (45 cm x 45 cm) | Column | 50MPa | Concrete Rectangular | 450 | 450 | 2025 | 5940.5 | 1.2 | 2943 | G300E | 15740839.88 | 123.51 | G300E | 0 | 0
215 | Story14 | D30 | 50 MPa RC Column (45 cm x 45 cm) | Column | 50MPa | Concrete Rectangular | 450 | 450 | 2025 | 5940.5 | 1.2 | 2943 | G300E | 12029512.5 | 94.39 | G300E | 0 | 0
216 | Story14 | D31 | 50 MPa RC Column (45 cm x 45 cm) | Column | 50MPa | Concrete Rectangular | 450 | 450 | 2025 | 5940.5 | 1.2 | 2943 | G300E | 12029512.5 | 94.39 | G300E | 0 | 0
217 | Story14 | D32 | 50 MPa RC Column (45 cm x 45 cm) | Column | 50MPa | Concrete Rectangular | 450 | 450 | 2025 | 5940.5 | 1.2 | 2943 | G300E | 12029512.5 | 94.39 | G300E | 0 | 0
218 | Story14 | D33 | 50 MPa RC Column (45 cm x 45 cm) | Column | 50MPa | Concrete Rectangular | 450 | 450 | 2025 | 5940.5 | 1.2 | 2943 | G300E | 18500202.12 | 145.16 | G300E | 0 | 0
219 | Story14 | D34 | 50 MPa RC Column (45 cm x 45 cm) | Column | 50MPa | Concrete Rectangular | 450 | 450 | 2025 | 5940.5 | 1.2 | 2943 | G300E | 12029512.5 | 94.39 | G300E | 0 | 0
220 | Story14 | D35 | 50 MPa RC Column (45 cm x 45 cm) | Column | 50MPa | Concrete Rectangular | 450 | 450 | 2025 | 5940.5 | 1.2 | 2943 | G300E | 12029512.5 | 94.39 | G300E | 0 | 0
221 | Story14 | D36 | 50 MPa RC Column (45 cm x 45 cm) | Column | 50MPa | Concrete Rectangular | 450 | 450 | 2025 | 5940.5 | 1.2 | 2943 | G300E | 12029512.5 | 94.39 | G300E | 0 | 0
222 | Story14 | D37 | 50 MPa RC Column (45 cm x 45 cm) | Column | 50MPa | Concrete Rectangular | 450 | 450 | 2025 | 5940.5 | 1.2 | 2943 | G300E | 12029512.5 | 94.39 | G300E | 0 | 0
223 | Story14 | D38 | 50 MPa RC Column (45 cm x 45 cm) | Column | 50MPa | Concrete Rectangular | 450 | 450 | 2025 | 5940.5 | 1.2 | 2943 | G300E | 12029512.5 | 94.39 | G300E | 0 | 0
224 | Story14 | D39 | 50 MPa RC Column (45 cm x 45 cm) | Column | 50MPa | Concrete Rectangular | 450 | 450 | 2025 | 5940.5 | 1.2 | 2943 | G300E | 12029512.5 | 94.39 | G300E | 0 | 0
225 | Story14 | D4 | 50 MPa RC Column (45 cm x 45 cm) | Column | 50MPa | Concrete Rectangular | 450 | 450 | 2025 | 5940.5 | 1.2 | 2943 | G300E | 12029512.5 | 94.39 | G300E | 0 | 0
226 | Story14 | D40 | 50 MPa RC Column (45 cm x 45 cm) | Column | 50MPa | Concrete Rectangular | 450 | 450 | 2025 | 5940.5 | 1.2 | 2943 | G300E | 12029512.5 | 94.39 | G300E | 0 | 0
227 | Story14 | D41 | 50 MPa RC Column (45 cm x 45 cm) | Column | 50MPa | Concrete Rectangular | 450 | 450 | 2025 | 5940.5 | 1.2 | 2943 | G300E | 12029512.5 | 94.39 | G300E | 0 | 0
228 | Story14 | D42 | 50 MPa RC Column (45 cm x 45 cm) | Column | 50MPa | Concrete Rectangular | 450 | 450 | 2025 | 5940.5 | 1.2 | 2943 | G300E | 15758661.38 | 123.65 | G300E | 0 | 0
229 | Story14 | D43 | 50 MPa RC Column (45 cm x 45 cm) | Column | 50MPa | Concrete Rectangular | 450 | 450 | 2025 | 5940.5 | 1.2 | 2943 | G300E | 12029512.5 | 94.39 | G300E | 0 | 0
230 | Story14 | D44 | 50 MPa RC Column (45 cm x 45 cm) | Column | 50MPa | Concrete Rectangular | 450 | 450 | 2025 | 5940.5 | 1.2 | 2943 | G300E | 12029512.5 | 94.39 | G300E | 0 | 0
231 | Story14 | D45 | 50 MPa RC Column (45 cm x 45 cm) | Column | 50MPa | Concrete Rectangular | 450 | 450 | 2025 | 5940.5 | 1.2 | 2943 | G300E | 12029512.5 | 94.39 | G300E | 0 | 0
232 | Story14 | D46 | 50 MPa RC Column (45 cm x 45 cm) | Column | 50MPa | Concrete Rectangular | 450 | 450 | 2025 | 5940.5 | 1.2 | 2943 | G300E | 12029512.5 | 94.39 | G300E | 0 | 0
233 | Story14 | D47 | 50 MPa RC Column (45 cm x 45 cm) | Column | 50MPa | Concrete Rectangular | 450 | 450 | 2025 | 5940.5 | 1.2 | 2943 | G300E | 29133697.12 | 228.59 | G300E | 0 | 0
234 | Story14 | D48 | 50 MPa RC Column (45 cm x 45 cm) | Column | 50MPa | Concrete Rectangular | 450 | 450 | 2025 | 5940.5 | 1.2 | 2943 | G300E | 28752020 | 225.6 | G300E | 0 | 0
235 | Story14 | D49 | 50 MPa RC Column (45 cm x 45 cm) | Column | 50MPa | Concrete Rectangular | 450 | 450 | 2025 | 5940.5 | 1.2 | 2943 | G300E | 12029512.5 | 94.39 | G300E | 0 | 0
236 | Story14 | D5 | 50 MPa RC Column (45 cm x 45 cm) | Column | 50MPa | Concrete Rectangular | 450 | 450 | 2025 | 5940.5 | 1.2 | 2943 | G300E | 24399118.62 | 191.44 | G300E | 2806886.25 | 22.02
237 | Story14 | D50 | 50 MPa RC Column (45 cm x 45 cm) | Column | 50MPa | Concrete Rectangular | 450 | 450 | 2025 | 5940.5 | 1.2 | 2943 | G300E | 12029512.5 | 94.39 | G300E | 0 | 0
238 | Story14 | D51 | 50 MPa RC Column (45 cm x 45 cm) | Column | 50MPa | Concrete Rectangular | 450 | 450 | 2025 | 5940.5 | 1.2 | 2943 | G300E | 12029512.5 | 94.39 | G300E | 0 | 0
239 | Story14 | D52 | 50 MPa RC Column (45 cm x 45 cm) | Column | 50MPa | Concrete Rectangular | 450 | 450 | 2025 | 5940.5 | 1.2 | 2943 | G300E | 28654001.75 | 224.83 | G300E | 0 | 0
240 | Story14 | D53 | 50 MPa RC Column (45 cm x 45 cm) | Column | 50MPa | Concrete Rectangular | 450 | 450 | 2025 | 5940.5 | 1.2 | 2943 | G300E | 57201074.5 | 448.82 | G300E | 2806886.25 | 22.02
241 | Story14 | D54 | 50 MPa RC Column (45 cm x 45 cm) | Column | 50MPa | Concrete Rectangular | 450 | 450 | 2025 | 5940.5 | 1.2 | 2943 | G300E | 23897146.38 | 187.51 | G300E | 2806886.25 | 22.02
242 | Story14 | D55 | 50 MPa RC Column (45 cm x 45 cm) | Column | 50MPa | Concrete Rectangular | 450 | 450 | 2025 | 5940.5 | 1.2 | 2943 | G300E | 12029512.5 | 94.39 | G300E | 0 | 0
243 | Story14 | D56 | 50 MPa RC Column (45 cm x 45 cm) | Column | 50MPa | Concrete Rectangular | 450 | 450 | 2025 | 5940.5 | 1.2 | 2943 | G300E | 18512083.12 | 145.25 | G300E | 0 | 0
244 | Story14 | D57 | 50 MPa RC Column (45 cm x 45 cm) | Column | 50MPa | Concrete Rectangular | 450 | 450 | 2025 | 5940.5 | 1.2 | 2943 | G300E | 12029512.5 | 94.39 | G300E | 0 | 0
245 | Story14 | D58 | 50 MPa RC Column (45 cm x 45 cm) | Column | 50MPa | Concrete Rectangular | 450 | 450 | 2025 | 5940.5 | 1.2 | 2943 | G300E | 29225774.88 | 229.32 | G300E | 0 | 0
246 | Story14 | D59 | 50 MPa RC Column (45 cm x 45 cm) | Column | 50MPa | Concrete Rectangular | 450 | 450 | 2025 | 5940.5 | 1.2 | 2943 | G300E | 57719383.12 | 452.89 | G300E | 2806886.25 | 22.02
247 | Story14 | D6 | 50 MPa RC Column (45 cm x 45 cm) | Column | 50MPa | Concrete Rectangular | 450 | 450 | 2025 | 5940.5 | 1.2 | 2943 | G300E | 12029512.5 | 94.39 | G300E | 0 | 0
248 | Story14 | D60 | 50 MPa RC Column (45 cm x 45 cm) | Column | 50MPa | Concrete Rectangular | 450 | 450 | 2025 | 5940.5 | 1.2 | 2943 | G300E | 57218896 | 448.96 | G300E | 2806886.25 | 22.02
249 | Story14 | D61 | 50 MPa RC Column (45 cm x 45 cm) | Column | 50MPa | Concrete Rectangular | 450 | 450 | 2025 | 5940.5 | 1.2 | 2943 | G300E | 57713442.62 | 452.84 | G300E | 2806886.25 | 22.02
250 | Story14 | D62 | 50 MPa RC Column (45 cm x 45 cm) | Column | 50MPa | Concrete Rectangular | 450 | 450 | 2025 | 5940.5 | 1.2 | 2943 | G300E | 24373871.5 | 191.25 | G300E | 2806886.25 | 22.02
251 | Story14 | D63 | 50 MPa RC Column (45 cm x 45 cm) | Column | 50MPa | Concrete Rectangular | 450 | 450 | 2025 | 5940.5 | 1.2 | 2943 | G300E | 15766087 | 123.71 | G300E | 0 | 0
252 | Story14 | D64 | 50 MPa RC Column (45 cm x 45 cm) | Column | 50MPa | Concrete Rectangular | 450 | 450 | 2025 | 5940.5 | 1.2 | 2943 | G300E | 12029512.5 | 94.39 | G300E | 0 | 0
253 | Story14 | D65 | 50 MPa RC Column (45 cm x 45 cm) | Column | 50MPa | Concrete Rectangular | 450 | 450 | 2025 | 5940.5 | 1.2 | 2943 | G300E | 24385752.5 | 191.34 | G300E | 2806886.25 | 22.02
254 | Story14 | D66 | 50 MPa RC Column (45 cm x 45 cm) | Column | 50MPa | Concrete Rectangular | 450 | 450 | 2025 | 5940.5 | 1.2 | 2943 | G300E | 23892691 | 187.47 | G300E | 2806886.25 | 22.02
255 | Story14 | D67 | 50 MPa RC Column (45 cm x 45 cm) | Column | 50MPa | Concrete Rectangular | 450 | 450 | 2025 | 5940.5 | 1.2 | 2943 | G300E | 12029512.5 | 94.39 | G300E | 0 | 0
256 | Story14 | D68 | 50 MPa RC Column (45 cm x 45 cm) | Column | 50MPa | Concrete Rectangular | 450 | 450 | 2025 | 5940.5 | 1.2 | 2943 | G300E | 12029512.5 | 94.39 | G300E | 0 | 0
257 | Story14 | D69 | 50 MPa RC Column (45 cm x 45 cm) | Column | 50MPa | Concrete Rectangular | 450 | 450 | 2025 | 5940.5 | 1.2 | 2943 | G300E | 12029512.5 | 94.39 | G300E | 0 | 0
258 | Story14 | D7 | 50 MPa RC Column (45 cm x 45 cm) | Column | 50MPa | Concrete Rectangular | 450 | 450 | 2025 | 5940.5 | 1.2 | 2943 | G300E | 23882295.12 | 187.39 | G300E | 2806886.25 | 22.02
259 | Story14 | D70 | 50 MPa RC Column (45 cm x 45 cm) | Column | 50MPa | Concrete Rectangular | 450 | 450 | 2025 | 5940.5 | 1.2 | 2943 | G300E | 12029512.5 | 94.39 | G300E | 0 | 0
260 | Story14 | D71 | 50 MPa RC Column (45 cm x 45 cm) | Column | 50MPa | Concrete Rectangular | 450 | 450 | 2025 | 5940.5 | 1.2 | 2943 | G300E | 18500202.12 | 145.16 | G300E | 0 | 0
261 | Story14 | D72 | 50 MPa RC Column (45 cm x 45 cm) | Column | 50MPa | Concrete Rectangular | 450 | 450 | 2025 | 5940.5 | 1.2 | 2943 | G300E | 12029512.5 | 94.39 | G300E | 0 | 0
262 | Story14 | D8 | 50 MPa RC Column (45 cm x 45 cm) | Column | 50MPa | Concrete Rectangular | 450 | 450 | 2025 | 5940.5 | 1.2 | 2943 | G300E | 12029512.5 | 94.39 | G300E | 0 | 0
263 | Story14 | D9 | 50 MPa RC Column (45 cm x 45 cm) | Column | 50MPa | Concrete Rectangular | 450 | 450 | 2025 | 5940.5 | 1.2 | 2943 | G300E | 12029512.5 | 94.39 | G300E | 0 | 0
264 | Story15 | C1 | 50 MPa RC Column (42.5 cm x 42.5 cm) | Column | 50MPa | Concrete Rectangular | 425 | 425 | 1806.3 | 3250 | 0.59 | 1436.16 | G300E | 11749833.33 | 92.19 | G300E | 0 | 0
265 | Story15 | C10 | 50 MPa RC Column (42.5 cm x 42.5 cm) | Column | 50MPa | Concrete Rectangular | 425 | 425 | 1806.3 | 3225 | 0.58 | 1425.11 | G300E | 32975625 | 258.74 | G300E | 0 | 0
266 | Story15 | C11 | 50 MPa RC Column (42.5 cm x 42.5 cm) | Column | 50MPa | Concrete Rectangular | 425 | 425 | 1806.3 | 3225 | 0.58 | 1425.11 | G300E | 37514275 | 294.35 | G300E | 0 | 0
267 | Story15 | C12 | 50 MPa RC Column (42.5 cm x 42.5 cm) | Column | 50MPa | Concrete Rectangular | 425 | 425 | 1806.3 | 3225 | 0.58 | 1425.11 | G300E | 21913875 | 171.94 | G300E | 0 | 0
268 | Story15 | C13 | 50 MPa RC Column (42.5 cm x 42.5 cm) | Column | 50MPa | Concrete Rectangular | 425 | 425 | 1806.3 | 3225 | 0.58 | 1425.11 | G300E | 19530600 | 153.24 | G300E | 0 | 0
269 | Story15 | C14 | 50 MPa RC Column (42.5 cm x 42.5 cm) | Column | 50MPa | Concrete Rectangular | 425 | 425 | 1806.3 | 3225 | 0.58 | 1425.11 | G300E | 32930475 | 258.38 | G300E | 0 | 0
270 | Story15 | C17 | 50 MPa RC Column (42.5 cm x 42.5 cm) | Column | 50MPa | Concrete Rectangular | 425 | 425 | 1806.3 | 3225 | 0.58 | 1425.11 | G300E | 32986375 | 258.82 | G300E | 0 | 0
271 | Story15 | C18 | 50 MPa RC Column (42.5 cm x 42.5 cm) | Column | 50MPa | Concrete Rectangular | 425 | 425 | 1806.3 | 3225 | 0.58 | 1425.11 | G300E | 19554250 | 153.43 | G300E | 0 | 0
272 | Story15 | C19 | 50 MPa RC Column (42.5 cm x 42.5 cm) | Column | 50MPa | Concrete Rectangular | 425 | 425 | 1806.3 | 3225 | 0.58 | 1425.11 | G300E | 19541350 | 153.33 | G300E | 0 | 0
273 | Story15 | C2 | 50 MPa RC Column (42.5 cm x 42.5 cm) | Column | 50MPa | Concrete Rectangular | 425 | 425 | 1806.3 | 3225 | 0.58 | 1425.11 | G300E | 21842925 | 171.39 | G300E | 0 | 0
274 | Story15 | C20 | 50 MPa RC Column (42.5 cm x 42.5 cm) | Column | 50MPa | Concrete Rectangular | 425 | 425 | 1806.3 | 3225 | 0.58 | 1425.11 | G300E | 32973475 | 258.72 | G300E | 0 | 0
275 | Story15 | C23 | 50 MPa RC Column (42.5 cm x 42.5 cm) | Column | 50MPa | Concrete Rectangular | 425 | 425 | 1806.3 | 3225 | 0.58 | 1425.11 | G300E | 32988525 | 258.84 | G300E | 0 | 0
276 | Story15 | C24 | 50 MPa RC Column (42.5 cm x 42.5 cm) | Column | 50MPa | Concrete Rectangular | 425 | 425 | 1806.3 | 3225 | 0.58 | 1425.11 | G300E | 19555325 | 153.44 | G300E | 0 | 0
277 | Story15 | C25 | 50 MPa RC Column (42.5 cm x 42.5 cm) | Column | 50MPa | Concrete Rectangular | 425 | 425 | 1806.3 | 3225 | 0.58 | 1425.11 | G300E | 21908500 | 171.9 | G300E | 0 | 0
278 | Story15 | C26 | 50 MPa RC Column (42.5 cm x 42.5 cm) | Column | 50MPa | Concrete Rectangular | 425 | 425 | 1806.3 | 3225 | 0.58 | 1425.11 | G300E | 37514275 | 294.35 | G300E | 0 | 0
279 | Story15 | C27 | 50 MPa RC Column (42.5 cm x 42.5 cm) | Column | 50MPa | Concrete Rectangular | 425 | 425 | 1806.3 | 3225 | 0.58 | 1425.11 | G300E | 32986375 | 258.82 | G300E | 0 | 0
280 | Story15 | C28 | 50 MPa RC Column (42.5 cm x 42.5 cm) | Column | 50MPa | Concrete Rectangular | 425 | 425 | 1806.3 | 3225 | 0.58 | 1425.11 | G300E | 32986375 | 258.82 | G300E | 0 | 0
281 | Story15 | C29 | 50 MPa RC Column (42.5 cm x 42.5 cm) | Column | 50MPa | Concrete Rectangular | 425 | 425 | 1806.3 | 3225 | 0.58 | 1425.11 | G300E | 37520725 | 294.4 | G300E | 0 | 0
282 | Story15 | C3 | 50 MPa RC Column (42.5 cm x 42.5 cm) | Column | 50MPa | Concrete Rectangular | 425 | 425 | 1806.3 | 3225 | 0.58 | 1425.11 | G300E | 19529525 | 153.24 | G300E | 0 | 0
283 | Story15 | C30 | 50 MPa RC Column (42.5 cm x 42.5 cm) | Column | 50MPa | Concrete Rectangular | 425 | 425 | 1806.3 | 3225 | 0.58 | 1425.11 | G300E | 21920325 | 172 | G300E | 0 | 0
284 | Story15 | C31 | 50 MPa RC Column (42.5 cm x 42.5 cm) | Column | 50MPa | Concrete Rectangular | 425 | 425 | 1806.3 | 3250 | 0.59 | 1436.16 | G300E | 11651250 | 91.42 | G300E | 0 | 0
285 | Story15 | C32 | 50 MPa RC Column (42.5 cm x 42.5 cm) | Column | 50MPa | Concrete Rectangular | 425 | 425 | 1806.3 | 3225 | 0.58 | 1425.11 | G300E | 21913875 | 171.94 | G300E | 0 | 0
286 | Story15 | C33 | 50 MPa RC Column (42.5 cm x 42.5 cm) | Column | 50MPa | Concrete Rectangular | 425 | 425 | 1806.3 | 3225 | 0.58 | 1425.11 | G300E | 19553175 | 153.42 | G300E | 0 | 0
287 | Story15 | C34 | 50 MPa RC Column (42.5 cm x 42.5 cm) | Column | 50MPa | Concrete Rectangular | 425 | 425 | 1806.3 | 3225 | 0.58 | 1425.11 | G300E | 19555325 | 153.44 | G300E | 0 | 0
288 | Story15 | C35 | 50 MPa RC Column (42.5 cm x 42.5 cm) | Column | 50MPa | Concrete Rectangular | 425 | 425 | 1806.3 | 3225 | 0.58 | 1425.11 | G300E | 21920325 | 172 | G300E | 0 | 0
289 | Story15 | C36 | 50 MPa RC Column (42.5 cm x 42.5 cm) | Column | 50MPa | Concrete Rectangular | 425 | 425 | 1806.3 | 3250 | 0.59 | 1436.16 | G300E | 11664250 | 91.52 | G300E | 0 | 0
290 | Story15 | C4 | 50 MPa RC Column (42.5 cm x 42.5 cm) | Column | 50MPa | Concrete Rectangular | 425 | 425 | 1806.3 | 3225 | 0.58 | 1425.11 | G300E | 19541350 | 153.33 | G300E | 0 | 0
291 | Story15 | C5 | 50 MPa RC Column (42.5 cm x 42.5 cm) | Column | 50MPa | Concrete Rectangular | 425 | 425 | 1806.3 | 3225 | 0.58 | 1425.11 | G300E | 21908500 | 171.9 | G300E | 0 | 0
292 | Story15 | C6 | 50 MPa RC Column (42.5 cm x 42.5 cm) | Column | 50MPa | Concrete Rectangular | 425 | 425 | 1806.3 | 3250 | 0.59 | 1436.16 | G300E | 11651250 | 91.42 | G300E | 0 | 0
293 | Story15 | C7 | 50 MPa RC Column (42.5 cm x 42.5 cm) | Column | 50MPa | Concrete Rectangular | 425 | 425 | 1806.3 | 3225 | 0.58 | 1425.11 | G300E | 21846150 | 171.41 | G300E | 0 | 0
294 | Story15 | C8 | 50 MPa RC Column (42.5 cm x 42.5 cm) | Column | 50MPa | Concrete Rectangular | 425 | 425 | 1806.3 | 3225 | 0.58 | 1425.11 | G300E | 37736800 | 296.1 | G300E | 0 | 0
295 | Story15 | C9 | 50 MPa RC Column (42.5 cm x 42.5 cm) | Column | 50MPa | Concrete Rectangular | 425 | 425 | 1806.3 | 3225 | 0.58 | 1425.11 | G300E | 32928325 | 258.37 | G300E | 0 | 0
296 | Story16 | C1 | 50 MPa RC Column (42.5 cm x 42.5 cm) | Column | 50MPa | Concrete Rectangular | 425 | 425 | 1806.3 | 3250 | 0.59 | 1436.16 | G300E | 9261416.67 | 72.67 | G300E | 0 | 0
297 | Story16 | C10 | 50 MPa RC Column (42.5 cm x 42.5 cm) | Column | 50MPa | Concrete Rectangular | 425 | 425 | 1806.3 | 3225 | 0.58 | 1425.11 | G300E | 26692250 | 209.44 | G300E | 0 | 0
298 | Story16 | C11 | 50 MPa RC Column (42.5 cm x 42.5 cm) | Column | 50MPa | Concrete Rectangular | 425 | 425 | 1806.3 | 3225 | 0.58 | 1425.11 | G300E | 33002500 | 258.95 | G300E | 0 | 0
299 | Story16 | C12 | 50 MPa RC Column (42.5 cm x 42.5 cm) | Column | 50MPa | Concrete Rectangular | 425 | 425 | 1806.3 | 3225 | 0.58 | 1425.11 | G300E | 17784800 | 139.55 | G300E | 0 | 0
300 | Story16 | C13 | 50 MPa RC Column (42.5 cm x 42.5 cm) | Column | 50MPa | Concrete Rectangular | 425 | 425 | 1806.3 | 3225 | 0.58 | 1425.11 | G300E | 15755200 | 123.62 | G300E | 0 | 0
301 | Story16 | C14 | 50 MPa RC Column (42.5 cm x 42.5 cm) | Column | 50MPa | Concrete Rectangular | 425 | 425 | 1806.3 | 3225 | 0.58 | 1425.11 | G300E | 26652475 | 209.13 | G300E | 0 | 0
302 | Story16 | C17 | 50 MPa RC Column (42.5 cm x 42.5 cm) | Column | 50MPa | Concrete Rectangular | 425 | 425 | 1806.3 | 3225 | 0.58 | 1425.11 | G300E | 26703000 | 209.52 | G300E | 0 | 0
303 | Story16 | C18 | 50 MPa RC Column (42.5 cm x 42.5 cm) | Column | 50MPa | Concrete Rectangular | 425 | 425 | 1806.3 | 3225 | 0.58 | 1425.11 | G300E | 15774550 | 123.77 | G300E | 0 | 0
304 | Story16 | C19 | 50 MPa RC Column (42.5 cm x 42.5 cm) | Column | 50MPa | Concrete Rectangular | 425 | 425 | 1806.3 | 3225 | 0.58 | 1425.11 | G300E | 15763800 | 123.69 | G300E | 0 | 0
305 | Story16 | C2 | 50 MPa RC Column (42.5 cm x 42.5 cm) | Column | 50MPa | Concrete Rectangular | 425 | 425 | 1806.3 | 3225 | 0.58 | 1425.11 | G300E | 17726750 | 139.09 | G300E | 0 | 0
306 | Story16 | C20 | 50 MPa RC Column (42.5 cm x 42.5 cm) | Column | 50MPa | Concrete Rectangular | 425 | 425 | 1806.3 | 3225 | 0.58 | 1425.11 | G300E | 26691175 | 209.43 | G300E | 0 | 0
307 | Story16 | C23 | 50 MPa RC Column (42.5 cm x 42.5 cm) | Column | 50MPa | Concrete Rectangular | 425 | 425 | 1806.3 | 3225 | 0.58 | 1425.11 | G300E | 26704075 | 209.53 | G300E | 0 | 0
308 | Story16 | C24 | 50 MPa RC Column (42.5 cm x 42.5 cm) | Column | 50MPa | Concrete Rectangular | 425 | 425 | 1806.3 | 3225 | 0.58 | 1425.11 | G300E | 15776700 | 123.79 | G300E | 0 | 0
309 | Story16 | C25 | 50 MPa RC Column (42.5 cm x 42.5 cm) | Column | 50MPa | Concrete Rectangular | 425 | 425 | 1806.3 | 3225 | 0.58 | 1425.11 | G300E | 17779425 | 139.5 | G300E | 0 | 0
310 | Story16 | C26 | 50 MPa RC Column (42.5 cm x 42.5 cm) | Column | 50MPa | Concrete Rectangular | 425 | 425 | 1806.3 | 3225 | 0.58 | 1425.11 | G300E | 33002500 | 258.95 | G300E | 0 | 0
311 | Story16 | C27 | 50 MPa RC Column (42.5 cm x 42.5 cm) | Column | 50MPa | Concrete Rectangular | 425 | 425 | 1806.3 | 3225 | 0.58 | 1425.11 | G300E | 26703000 | 209.52 | G300E | 0 | 0
312 | Story16 | C28 | 50 MPa RC Column (42.5 cm x 42.5 cm) | Column | 50MPa | Concrete Rectangular | 425 | 425 | 1806.3 | 3225 | 0.58 | 1425.11 | G300E | 26704075 | 209.53 | G300E | 0 | 0
313 | Story16 | C29 | 50 MPa RC Column (42.5 cm x 42.5 cm) | Column | 50MPa | Concrete Rectangular | 425 | 425 | 1806.3 | 3225 | 0.58 | 1425.11 | G300E | 33007875 | 258.99 | G300E | 0 | 0
314 | Story16 | C3 | 50 MPa RC Column (42.5 cm x 42.5 cm) | Column | 50MPa | Concrete Rectangular | 425 | 425 | 1806.3 | 3225 | 0.58 | 1425.11 | G300E | 15753050 | 123.6 | G300E | 0 | 0
315 | Story16 | C30 | 50 MPa RC Column (42.5 cm x 42.5 cm) | Column | 50MPa | Concrete Rectangular | 425 | 425 | 1806.3 | 3225 | 0.58 | 1425.11 | G300E | 17791250 | 139.6 | G300E | 0 | 0
316 | Story16 | C31 | 50 MPa RC Column (42.5 cm x 42.5 cm) | Column | 50MPa | Concrete Rectangular | 425 | 425 | 1806.3 | 3250 | 0.59 | 1436.16 | G300E | 9192083.33 | 72.12 | G300E | 0 | 0
317 | Story16 | C32 | 50 MPa RC Column (42.5 cm x 42.5 cm) | Column | 50MPa | Concrete Rectangular | 425 | 425 | 1806.3 | 3225 | 0.58 | 1425.11 | G300E | 17784800 | 139.55 | G300E | 0 | 0
318 | Story16 | C33 | 50 MPa RC Column (42.5 cm x 42.5 cm) | Column | 50MPa | Concrete Rectangular | 425 | 425 | 1806.3 | 3225 | 0.58 | 1425.11 | G300E | 15774550 | 123.77 | G300E | 0 | 0
319 | Story16 | C34 | 50 MPa RC Column (42.5 cm x 42.5 cm) | Column | 50MPa | Concrete Rectangular | 425 | 425 | 1806.3 | 3225 | 0.58 | 1425.11 | G300E | 15776700 | 123.79 | G300E | 0 | 0
320 | Story16 | C35 | 50 MPa RC Column (42.5 cm x 42.5 cm) | Column | 50MPa | Concrete Rectangular | 425 | 425 | 1806.3 | 3225 | 0.58 | 1425.11 | G300E | 17791250 | 139.6 | G300E | 0 | 0
321 | Story16 | C36 | 50 MPa RC Column (42.5 cm x 42.5 cm) | Column | 50MPa | Concrete Rectangular | 425 | 425 | 1806.3 | 3250 | 0.59 | 1436.16 | G300E | 9205083.33 | 72.23 | G300E | 0 | 0
322 | Story16 | C4 | 50 MPa RC Column (42.5 cm x 42.5 cm) | Column | 50MPa | Concrete Rectangular | 425 | 425 | 1806.3 | 3225 | 0.58 | 1425.11 | G300E | 15763800 | 123.69 | G300E | 0 | 0
323 | Story16 | C5 | 50 MPa RC Column (42.5 cm x 42.5 cm) | Column | 50MPa | Concrete Rectangular | 425 | 425 | 1806.3 | 3225 | 0.58 | 1425.11 | G300E | 17779425 | 139.5 | G300E | 0 | 0
324 | Story16 | C6 | 50 MPa RC Column (42.5 cm x 42.5 cm) | Column | 50MPa | Concrete Rectangular | 425 | 425 | 1806.3 | 3250 | 0.59 | 1436.16 | G300E | 9192083.33 | 72.12 | G300E | 0 | 0
325 | Story16 | C7 | 50 MPa RC Column (42.5 cm x 42.5 cm) | Column | 50MPa | Concrete Rectangular | 425 | 425 | 1806.3 | 3225 | 0.58 | 1425.11 | G300E | 17727825 | 139.1 | G300E | 0 | 0
326 | Story16 | C8 | 50 MPa RC Column (42.5 cm x 42.5 cm) | Column | 50MPa | Concrete Rectangular | 425 | 425 | 1806.3 | 3225 | 0.58 | 1425.11 | G300E | 33190625 | 260.43 | G300E | 0 | 0
327 | Story16 | C9 | 50 MPa RC Column (42.5 cm x 42.5 cm) | Column | 50MPa | Concrete Rectangular | 425 | 425 | 1806.3 | 3225 | 0.58 | 1425.11 | G300E | 26651400 | 209.12 | G300E | 0 | 0
328 | Story17 | C1 | 50 MPa RC Column (40 cm x 40 cm) | Column | 50MPa | Concrete Rectangular | 400 | 400 | 1600 | 3250 | 0.52 | 1272.17 | G300E | 18130666.67 | 142.26 | G300E | 0 | 0
329 | Story17 | C10 | 50 MPa RC Column (40 cm x 40 cm) | Column | 50MPa | Concrete Rectangular | 400 | 400 | 1600 | 3200 | 0.51 | 1252.6 | G300E | 31424000 | 246.56 | G300E | 0 | 0
330 | Story17 | C11 | 50 MPa RC Column (40 cm x 40 cm) | Column | 50MPa | Concrete Rectangular | 400 | 400 | 1600 | 3200 | 0.51 | 1252.6 | G300E | 39387733.33 | 309.05 | G300E | 0 | 0
331 | Story17 | C12 | 50 MPa RC Column (40 cm x 40 cm) | Column | 50MPa | Concrete Rectangular | 400 | 400 | 1600 | 3200 | 0.51 | 1252.6 | G300E | 24794666.67 | 194.55 | G300E | 0 | 0
332 | Story17 | C13 | 50 MPa RC Column (40 cm x 40 cm) | Column | 50MPa | Concrete Rectangular | 400 | 400 | 1600 | 3200 | 0.51 | 1252.6 | G300E | 22976000 | 180.28 | G300E | 0 | 0
333 | Story17 | C14 | 50 MPa RC Column (40 cm x 40 cm) | Column | 50MPa | Concrete Rectangular | 400 | 400 | 1600 | 3200 | 0.51 | 1252.6 | G300E | 31395200 | 246.34 | G300E | 0 | 0
334 | Story17 | C17 | 50 MPa RC Column (40 cm x 40 cm) | Column | 50MPa | Concrete Rectangular | 400 | 400 | 1600 | 3200 | 0.51 | 1252.6 | G300E | 31433600 | 246.64 | G300E | 0 | 0
335 | Story17 | C18 | 50 MPa RC Column (40 cm x 40 cm) | Column | 50MPa | Concrete Rectangular | 400 | 400 | 1600 | 3200 | 0.51 | 1252.6 | G300E | 22995200 | 180.43 | G300E | 0 | 0
336 | Story17 | C19 | 50 MPa RC Column (40 cm x 40 cm) | Column | 50MPa | Concrete Rectangular | 400 | 400 | 1600 | 3200 | 0.51 | 1252.6 | G300E | 22984533.33 | 180.35 | G300E | 0 | 0
337 | Story17 | C2 | 50 MPa RC Column (40 cm x 40 cm) | Column | 50MPa | Concrete Rectangular | 400 | 400 | 1600 | 3200 | 0.51 | 1252.6 | G300E | 24750933.33 | 194.21 | G300E | 0 | 0
338 | Story17 | C20 | 50 MPa RC Column (40 cm x 40 cm) | Column | 50MPa | Concrete Rectangular | 400 | 400 | 1600 | 3200 | 0.51 | 1252.6 | G300E | 31421866.67 | 246.55 | G300E | 0 | 0
339 | Story17 | C23 | 50 MPa RC Column (40 cm x 40 cm) | Column | 50MPa | Concrete Rectangular | 400 | 400 | 1600 | 3200 | 0.51 | 1252.6 | G300E | 31434666.67 | 246.65 | G300E | 0 | 0
340 | Story17 | C24 | 50 MPa RC Column (40 cm x 40 cm) | Column | 50MPa | Concrete Rectangular | 400 | 400 | 1600 | 3200 | 0.51 | 1252.6 | G300E | 22998400 | 180.45 | G300E | 0 | 0
341 | Story17 | C25 | 50 MPa RC Column (40 cm x 40 cm) | Column | 50MPa | Concrete Rectangular | 400 | 400 | 1600 | 3200 | 0.51 | 1252.6 | G300E | 24790400 | 194.51 | G300E | 0 | 0
342 | Story17 | C26 | 50 MPa RC Column (40 cm x 40 cm) | Column | 50MPa | Concrete Rectangular | 400 | 400 | 1600 | 3200 | 0.51 | 1252.6 | G300E | 39387733.33 | 309.05 | G300E | 0 | 0
343 | Story17 | C27 | 50 MPa RC Column (40 cm x 40 cm) | Column | 50MPa | Concrete Rectangular | 400 | 400 | 1600 | 3200 | 0.51 | 1252.6 | G300E | 31433600 | 246.64 | G300E | 0 | 0
344 | Story17 | C28 | 50 MPa RC Column (40 cm x 40 cm) | Column | 50MPa | Concrete Rectangular | 400 | 400 | 1600 | 3200 | 0.51 | 1252.6 | G300E | 31433600 | 246.64 | G300E | 0 | 0
345 | Story17 | C29 | 50 MPa RC Column (40 cm x 40 cm) | Column | 50MPa | Concrete Rectangular | 400 | 400 | 1600 | 3200 | 0.51 | 1252.6 | G300E | 39394133.33 | 309.1 | G300E | 0 | 0
346 | Story17 | C3 | 50 MPa RC Column (40 cm x 40 cm) | Column | 50MPa | Concrete Rectangular | 400 | 400 | 1600 | 3200 | 0.51 | 1252.6 | G300E | 22974933.33 | 180.27 | G300E | 0 | 0
347 | Story17 | C30 | 50 MPa RC Column (40 cm x 40 cm) | Column | 50MPa | Concrete Rectangular | 400 | 400 | 1600 | 3200 | 0.51 | 1252.6 | G300E | 24803200 | 194.62 | G300E | 0 | 0
348 | Story17 | C31 | 50 MPa RC Column (40 cm x 40 cm) | Column | 50MPa | Concrete Rectangular | 400 | 400 | 1600 | 3250 | 0.52 | 1272.17 | G300E | 18076500 | 141.83 | G300E | 0 | 0
349 | Story17 | C32 | 50 MPa RC Column (40 cm x 40 cm) | Column | 50MPa | Concrete Rectangular | 400 | 400 | 1600 | 3200 | 0.51 | 1252.6 | G300E | 24794666.67 | 194.55 | G300E | 0 | 0
350 | Story17 | C33 | 50 MPa RC Column (40 cm x 40 cm) | Column | 50MPa | Concrete Rectangular | 400 | 400 | 1600 | 3200 | 0.51 | 1252.6 | G300E | 22995200 | 180.43 | G300E | 0 | 0
351 | Story17 | C34 | 50 MPa RC Column (40 cm x 40 cm) | Column | 50MPa | Concrete Rectangular | 400 | 400 | 1600 | 3200 | 0.51 | 1252.6 | G300E | 22998400 | 180.45 | G300E | 0 | 0
352 | Story17 | C35 | 50 MPa RC Column (40 cm x 40 cm) | Column | 50MPa | Concrete Rectangular | 400 | 400 | 1600 | 3200 | 0.51 | 1252.6 | G300E | 24803200 | 194.62 | G300E | 0 | 0
353 | Story17 | C36 | 50 MPa RC Column (40 cm x 40 cm) | Column | 50MPa | Concrete Rectangular | 400 | 400 | 1600 | 3250 | 0.52 | 1272.17 | G300E | 18089500 | 141.94 | G300E | 0 | 0
354 | Story17 | C4 | 50 MPa RC Column (40 cm x 40 cm) | Column | 50MPa | Concrete Rectangular | 400 | 400 | 1600 | 3200 | 0.51 | 1252.6 | G300E | 22984533.33 | 180.35 | G300E | 0 | 0
355 | Story17 | C5 | 50 MPa RC Column (40 cm x 40 cm) | Column | 50MPa | Concrete Rectangular | 400 | 400 | 1600 | 3200 | 0.51 | 1252.6 | G300E | 24790400 | 194.51 | G300E | 0 | 0
356 | Story17 | C6 | 50 MPa RC Column (40 cm x 40 cm) | Column | 50MPa | Concrete Rectangular | 400 | 400 | 1600 | 3250 | 0.52 | 1272.17 | G300E | 18076500 | 141.83 | G300E | 0 | 0
357 | Story17 | C7 | 50 MPa RC Column (40 cm x 40 cm) | Column | 50MPa | Concrete Rectangular | 400 | 400 | 1600 | 3200 | 0.51 | 1252.6 | G300E | 24752000 | 194.21 | G300E | 0 | 0
358 | Story17 | C8 | 50 MPa RC Column (40 cm x 40 cm) | Column | 50MPa | Concrete Rectangular | 400 | 400 | 1600 | 3200 | 0.51 | 1252.6 | G300E | 39557333.33 | 310.38 | G300E | 0 | 0
359 | Story17 | C9 | 50 MPa RC Column (40 cm x 40 cm) | Column | 50MPa | Concrete Rectangular | 400 | 400 | 1600 | 3200 | 0.51 | 1252.6 | G300E | 31393066.67 | 246.32 | G300E | 0 | 0
360 | Story18 | C1 | 50 MPa RC Column (40 cm x 40 cm) | Column | 50MPa | Concrete Rectangular | 400 | 400 | 1600 | 3250 | 0.52 | 1272.17 | G300E | 15616250 | 122.53 | G300E | 0 | 0
361 | Story18 | C10 | 50 MPa RC Column (40 cm x 40 cm) | Column | 50MPa | Concrete Rectangular | 400 | 400 | 1600 | 3200 | 0.51 | 1252.6 | G300E | 25399466.67 | 199.29 | G300E | 0 | 0
362 | Story18 | C11 | 50 MPa RC Column (40 cm x 40 cm) | Column | 50MPa | Concrete Rectangular | 400 | 400 | 1600 | 3200 | 0.51 | 1252.6 | G300E | 35288533.33 | 276.89 | G300E | 0 | 0
363 | Story18 | C12 | 50 MPa RC Column (40 cm x 40 cm) | Column | 50MPa | Concrete Rectangular | 400 | 400 | 1600 | 3200 | 0.51 | 1252.6 | G300E | 20754133.33 | 162.84 | G300E | 0 | 0
364 | Story18 | C13 | 50 MPa RC Column (40 cm x 40 cm) | Column | 50MPa | Concrete Rectangular | 400 | 400 | 1600 | 3200 | 0.51 | 1252.6 | G300E | 19454933.33 | 152.65 | G300E | 0 | 0
365 | Story18 | C14 | 50 MPa RC Column (40 cm x 40 cm) | Column | 50MPa | Concrete Rectangular | 400 | 400 | 1600 | 3200 | 0.51 | 1252.6 | G300E | 25381333.33 | 199.15 | G300E | 0 | 0
366 | Story18 | C17 | 50 MPa RC Column (40 cm x 40 cm) | Column | 50MPa | Concrete Rectangular | 400 | 400 | 1600 | 3200 | 0.51 | 1252.6 | G300E | 25408000 | 199.36 | G300E | 0 | 0
367 | Story18 | C18 | 50 MPa RC Column (40 cm x 40 cm) | Column | 50MPa | Concrete Rectangular | 400 | 400 | 1600 | 3200 | 0.51 | 1252.6 | G300E | 19472000 | 152.78 | G300E | 0 | 0
368 | Story18 | C19 | 50 MPa RC Column (40 cm x 40 cm) | Column | 50MPa | Concrete Rectangular | 400 | 400 | 1600 | 3200 | 0.51 | 1252.6 | G300E | 19461333.33 | 152.7 | G300E | 0 | 0
369 | Story18 | C2 | 50 MPa RC Column (40 cm x 40 cm) | Column | 50MPa | Concrete Rectangular | 400 | 400 | 1600 | 3200 | 0.51 | 1252.6 | G300E | 20724266.67 | 162.61 | G300E | 0 | 0
370 | Story18 | C20 | 50 MPa RC Column (40 cm x 40 cm) | Column | 50MPa | Concrete Rectangular | 400 | 400 | 1600 | 3200 | 0.51 | 1252.6 | G300E | 25399466.67 | 199.29 | G300E | 0 | 0
371 | Story18 | C23 | 50 MPa RC Column (40 cm x 40 cm) | Column | 50MPa | Concrete Rectangular | 400 | 400 | 1600 | 3200 | 0.51 | 1252.6 | G300E | 25410133.33 | 199.38 | G300E | 0 | 0
372 | Story18 | C24 | 50 MPa RC Column (40 cm x 40 cm) | Column | 50MPa | Concrete Rectangular | 400 | 400 | 1600 | 3200 | 0.51 | 1252.6 | G300E | 19474133.33 | 152.8 | G300E | 0 | 0
373 | Story18 | C25 | 50 MPa RC Column (40 cm x 40 cm) | Column | 50MPa | Concrete Rectangular | 400 | 400 | 1600 | 3200 | 0.51 | 1252.6 | G300E | 20748800 | 162.8 | G300E | 0 | 0
374 | Story18 | C26 | 50 MPa RC Column (40 cm x 40 cm) | Column | 50MPa | Concrete Rectangular | 400 | 400 | 1600 | 3200 | 0.51 | 1252.6 | G300E | 35289600 | 276.9 | G300E | 0 | 0
375 | Story18 | C27 | 50 MPa RC Column (40 cm x 40 cm) | Column | 50MPa | Concrete Rectangular | 400 | 400 | 1600 | 3200 | 0.51 | 1252.6 | G300E | 25408000 | 199.36 | G300E | 0 | 0
376 | Story18 | C28 | 50 MPa RC Column (40 cm x 40 cm) | Column | 50MPa | Concrete Rectangular | 400 | 400 | 1600 | 3200 | 0.51 | 1252.6 | G300E | 25410133.33 | 199.38 | G300E | 0 | 0
377 | Story18 | C29 | 50 MPa RC Column (40 cm x 40 cm) | Column | 50MPa | Concrete Rectangular | 400 | 400 | 1600 | 3200 | 0.51 | 1252.6 | G300E | 35294933.33 | 276.94 | G300E | 0 | 0
378 | Story18 | C3 | 50 MPa RC Column (40 cm x 40 cm) | Column | 50MPa | Concrete Rectangular | 400 | 400 | 1600 | 3200 | 0.51 | 1252.6 | G300E | 19454933.33 | 152.65 | G300E | 0 | 0
379 | Story18 | C30 | 50 MPa RC Column (40 cm x 40 cm) | Column | 50MPa | Concrete Rectangular | 400 | 400 | 1600 | 3200 | 0.51 | 1252.6 | G300E | 20761600 | 162.9 | G300E | 0 | 0
380 | Story18 | C31 | 50 MPa RC Column (40 cm x 40 cm) | Column | 50MPa | Concrete Rectangular | 400 | 400 | 1600 | 3250 | 0.52 | 1272.17 | G300E | 15582666.67 | 122.27 | G300E | 0 | 0
381 | Story18 | C32 | 50 MPa RC Column (40 cm x 40 cm) | Column | 50MPa | Concrete Rectangular | 400 | 400 | 1600 | 3200 | 0.51 | 1252.6 | G300E | 20754133.33 | 162.84 | G300E | 0 | 0
382 | Story18 | C33 | 50 MPa RC Column (40 cm x 40 cm) | Column | 50MPa | Concrete Rectangular | 400 | 400 | 1600 | 3200 | 0.51 | 1252.6 | G300E | 19472000 | 152.78 | G300E | 0 | 0
383 | Story18 | C34 | 50 MPa RC Column (40 cm x 40 cm) | Column | 50MPa | Concrete Rectangular | 400 | 400 | 1600 | 3200 | 0.51 | 1252.6 | G300E | 19474133.33 | 152.8 | G300E | 0 | 0
384 | Story18 | C35 | 50 MPa RC Column (40 cm x 40 cm) | Column | 50MPa | Concrete Rectangular | 400 | 400 | 1600 | 3200 | 0.51 | 1252.6 | G300E | 20761600 | 162.9 | G300E | 0 | 0
385 | Story18 | C36 | 50 MPa RC Column (40 cm x 40 cm) | Column | 50MPa | Concrete Rectangular | 400 | 400 | 1600 | 3250 | 0.52 | 1272.17 | G300E | 15595666.67 | 122.37 | G300E | 0 | 0
386 | Story18 | C4 | 50 MPa RC Column (40 cm x 40 cm) | Column | 50MPa | Concrete Rectangular | 400 | 400 | 1600 | 3200 | 0.51 | 1252.6 | G300E | 19461333.33 | 152.7 | G300E | 0 | 0
387 | Story18 | C5 | 50 MPa RC Column (40 cm x 40 cm) | Column | 50MPa | Concrete Rectangular | 400 | 400 | 1600 | 3200 | 0.51 | 1252.6 | G300E | 20748800 | 162.8 | G300E | 0 | 0
388 | Story18 | C6 | 50 MPa RC Column (40 cm x 40 cm) | Column | 50MPa | Concrete Rectangular | 400 | 400 | 1600 | 3250 | 0.52 | 1272.17 | G300E | 15582666.67 | 122.27 | G300E | 0 | 0
389 | Story18 | C7 | 50 MPa RC Column (40 cm x 40 cm) | Column | 50MPa | Concrete Rectangular | 400 | 400 | 1600 | 3200 | 0.51 | 1252.6 | G300E | 20725333.33 | 162.62 | G300E | 0 | 0
390 | Story18 | C8 | 50 MPa RC Column (40 cm x 40 cm) | Column | 50MPa | Concrete Rectangular | 400 | 400 | 1600 | 3200 | 0.51 | 1252.6 | G300E | 35460266.67 | 278.23 | G300E | 0 | 0
391 | Story18 | C9 | 50 MPa RC Column (40 cm x 40 cm) | Column | 50MPa | Concrete Rectangular | 400 | 400 | 1600 | 3200 | 0.51 | 1252.6 | G300E | 25380266.67 | 199.14 | G300E | 0 | 0
392 | Story19 | C1 | 50 MPa RC Column (40 cm x 40 cm) | Column | 50MPa | Concrete Rectangular | 400 | 400 | 1600 | 3250 | 0.52 | 1272.17 | G300E | 13334750 | 104.63 | G300E | 0 | 0
393 | Story19 | C10 | 50 MPa RC Column (40 cm x 40 cm) | Column | 50MPa | Concrete Rectangular | 400 | 400 | 1600 | 3200 | 0.51 | 1252.6 | G300E | 19296000 | 151.4 | G300E | 0 | 0
394 | Story19 | C11 | 50 MPa RC Column (40 cm x 40 cm) | Column | 50MPa | Concrete Rectangular | 400 | 400 | 1600 | 3200 | 0.51 | 1252.6 | G300E | 30955733.33 | 242.89 | G300E | 0 | 0
395 | Story19 | C12 | 50 MPa RC Column (40 cm x 40 cm) | Column | 50MPa | Concrete Rectangular | 400 | 400 | 1600 | 3200 | 0.51 | 1252.6 | G300E | 16576000 | 130.06 | G300E | 0 | 0
396 | Story19 | C13 | 50 MPa RC Column (40 cm x 40 cm) | Column | 50MPa | Concrete Rectangular | 400 | 400 | 1600 | 3200 | 0.51 | 1252.6 | G300E | 15698133.33 | 123.17 | G300E | 0 | 0
397 | Story19 | C14 | 50 MPa RC Column (40 cm x 40 cm) | Column | 50MPa | Concrete Rectangular | 400 | 400 | 1600 | 3200 | 0.51 | 1252.6 | G300E | 19285333.33 | 151.32 | G300E | 0 | 0
398 | Story19 | C17 | 50 MPa RC Column (40 cm x 40 cm) | Column | 50MPa | Concrete Rectangular | 400 | 400 | 1600 | 3200 | 0.51 | 1252.6 | G300E | 19303466.67 | 151.46 | G300E | 0 | 0
399 | Story19 | C18 | 50 MPa RC Column (40 cm x 40 cm) | Column | 50MPa | Concrete Rectangular | 400 | 400 | 1600 | 3200 | 0.51 | 1252.6 | G300E | 15715200 | 123.31 | G300E | 0 | 0
400 | Story19 | C19 | 50 MPa RC Column (40 cm x 40 cm) | Column | 50MPa | Concrete Rectangular | 400 | 400 | 1600 | 3200 | 0.51 | 1252.6 | G300E | 15702400 | 123.21 | G300E | 0 | 0
401 | Story19 | C2 | 50 MPa RC Column (40 cm x 40 cm) | Column | 50MPa | Concrete Rectangular | 400 | 400 | 1600 | 3200 | 0.51 | 1252.6 | G300E | 16553600 | 129.89 | G300E | 0 | 0
402 | Story19 | C20 | 50 MPa RC Column (40 cm x 40 cm) | Column | 50MPa | Concrete Rectangular | 400 | 400 | 1600 | 3200 | 0.51 | 1252.6 | G300E | 19294933.33 | 151.4 | G300E | 0 | 0
403 | Story19 | C23 | 50 MPa RC Column (40 cm x 40 cm) | Column | 50MPa | Concrete Rectangular | 400 | 400 | 1600 | 3200 | 0.51 | 1252.6 | G300E | 19304533.33 | 151.47 | G300E | 0 | 0
404 | Story19 | C24 | 50 MPa RC Column (40 cm x 40 cm) | Column | 50MPa | Concrete Rectangular | 400 | 400 | 1600 | 3200 | 0.51 | 1252.6 | G300E | 15717333.33 | 123.32 | G300E | 0 | 0
405 | Story19 | C25 | 50 MPa RC Column (40 cm x 40 cm) | Column | 50MPa | Concrete Rectangular | 400 | 400 | 1600 | 3200 | 0.51 | 1252.6 | G300E | 16570666.67 | 130.02 | G300E | 0 | 0
406 | Story19 | C26 | 50 MPa RC Column (40 cm x 40 cm) | Column | 50MPa | Concrete Rectangular | 400 | 400 | 1600 | 3200 | 0.51 | 1252.6 | G300E | 30955733.33 | 242.89 | G300E | 0 | 0
407 | Story19 | C27 | 50 MPa RC Column (40 cm x 40 cm) | Column | 50MPa | Concrete Rectangular | 400 | 400 | 1600 | 3200 | 0.51 | 1252.6 | G300E | 19303466.67 | 151.46 | G300E | 0 | 0
408 | Story19 | C28 | 50 MPa RC Column (40 cm x 40 cm) | Column | 50MPa | Concrete Rectangular | 400 | 400 | 1600 | 3200 | 0.51 | 1252.6 | G300E | 19304533.33 | 151.47 | G300E | 0 | 0
409 | Story19 | C29 | 50 MPa RC Column (40 cm x 40 cm) | Column | 50MPa | Concrete Rectangular | 400 | 400 | 1600 | 3200 | 0.51 | 1252.6 | G300E | 30962133.33 | 242.94 | G300E | 0 | 0
410 | Story19 | C3 | 50 MPa RC Column (40 cm x 40 cm) | Column | 50MPa | Concrete Rectangular | 400 | 400 | 1600 | 3200 | 0.51 | 1252.6 | G300E | 15698133.33 | 123.17 | G300E | 0 | 0
411 | Story19 | C30 | 50 MPa RC Column (40 cm x 40 cm) | Column | 50MPa | Concrete Rectangular | 400 | 400 | 1600 | 3200 | 0.51 | 1252.6 | G300E | 16583466.67 | 130.12 | G300E | 0 | 0
412 | Story19 | C31 | 50 MPa RC Column (40 cm x 40 cm) | Column | 50MPa | Concrete Rectangular | 400 | 400 | 1600 | 3250 | 0.52 | 1272.17 | G300E | 13318500 | 104.5 | G300E | 0 | 0
413 | Story19 | C32 | 50 MPa RC Column (40 cm x 40 cm) | Column | 50MPa | Concrete Rectangular | 400 | 400 | 1600 | 3200 | 0.51 | 1252.6 | G300E | 16576000 | 130.06 | G300E | 0 | 0
414 | Story19 | C33 | 50 MPa RC Column (40 cm x 40 cm) | Column | 50MPa | Concrete Rectangular | 400 | 400 | 1600 | 3200 | 0.51 | 1252.6 | G300E | 15714133.33 | 123.3 | G300E | 0 | 0
415 | Story19 | C34 | 50 MPa RC Column (40 cm x 40 cm) | Column | 50MPa | Concrete Rectangular | 400 | 400 | 1600 | 3200 | 0.51 | 1252.6 | G300E | 15717333.33 | 123.32 | G300E | 0 | 0
416 | Story19 | C35 | 50 MPa RC Column (40 cm x 40 cm) | Column | 50MPa | Concrete Rectangular | 400 | 400 | 1600 | 3200 | 0.51 | 1252.6 | G300E | 16583466.67 | 130.12 | G300E | 0 | 0
417 | Story19 | C36 | 50 MPa RC Column (40 cm x 40 cm) | Column | 50MPa | Concrete Rectangular | 400 | 400 | 1600 | 3250 | 0.52 | 1272.17 | G300E | 13331500 | 104.6 | G300E | 0 | 0
418 | Story19 | C4 | 50 MPa RC Column (40 cm x 40 cm) | Column | 50MPa | Concrete Rectangular | 400 | 400 | 1600 | 3200 | 0.51 | 1252.6 | G300E | 15702400 | 123.21 | G300E | 0 | 0
419 | Story19 | C5 | 50 MPa RC Column (40 cm x 40 cm) | Column | 50MPa | Concrete Rectangular | 400 | 400 | 1600 | 3200 | 0.51 | 1252.6 | G300E | 16570666.67 | 130.02 | G300E | 0 | 0
420 | Story19 | C6 | 50 MPa RC Column (40 cm x 40 cm) | Column | 50MPa | Concrete Rectangular | 400 | 400 | 1600 | 3250 | 0.52 | 1272.17 | G300E | 13318500 | 104.5 | G300E | 0 | 0
421 | Story19 | C7 | 50 MPa RC Column (40 cm x 40 cm) | Column | 50MPa | Concrete Rectangular | 400 | 400 | 1600 | 3200 | 0.51 | 1252.6 | G300E | 16554666.67 | 129.89 | G300E | 0 | 0
422 | Story19 | C8 | 50 MPa RC Column (40 cm x 40 cm) | Column | 50MPa | Concrete Rectangular | 400 | 400 | 1600 | 3200 | 0.51 | 1252.6 | G300E | 31122133.33 | 244.2 | G300E | 0 | 0
423 | Story19 | C9 | 50 MPa RC Column (40 cm x 40 cm) | Column | 50MPa | Concrete Rectangular | 400 | 400 | 1600 | 3200 | 0.51 | 1252.6 | G300E | 19284266.67 | 151.31 | G300E | 0 | 0
424 | Story2 | C1 | 50 MPa RC Column (52.5 cm x 52.5 cm) | Column | 50MPa | Concrete Rectangular | 525 | 525 | 2756.3 | 3250 | 0.9 | 2191.51 | G300E | 8957000 | 70.28 | G300E | 0 | 0
425 | Story2 | C10 | 50 MPa RC Column (52.5 cm x 52.5 cm) | Column | 50MPa | Concrete Rectangular | 525 | 525 | 2756.3 | 3250 | 0.9 | 2191.51 | G300E | 22368666.67 | 175.51 | G300E | 0 | 0
426 | Story2 | C11 | 50 MPa RC Column (52.5 cm x 52.5 cm) | Column | 50MPa | Concrete Rectangular | 525 | 525 | 2756.3 | 3250 | 0.9 | 2191.51 | G300E | 59342833.33 | 465.63 | G300E | 0 | 0
427 | Story2 | C12 | 50 MPa RC Column (52.5 cm x 52.5 cm) | Column | 50MPa | Concrete Rectangular | 525 | 525 | 2756.3 | 3250 | 0.9 | 2191.51 | G300E | 17376666.67 | 136.34 | G300E | 0 | 0
428 | Story2 | C13 | 50 MPa RC Column (52.5 cm x 52.5 cm) | Column | 50MPa | Concrete Rectangular | 525 | 525 | 2756.3 | 3250 | 0.9 | 2191.51 | G300E | 15272833.33 | 119.84 | G300E | 0 | 0
429 | Story2 | C14 | 50 MPa RC Column (52.5 cm x 52.5 cm) | Column | 50MPa | Concrete Rectangular | 525 | 525 | 2756.3 | 3250 | 0.9 | 2191.51 | G300E | 22254916.67 | 174.62 | G300E | 0 | 0
430 | Story2 | C17 | 50 MPa RC Column (52.5 cm x 52.5 cm) | Column | 50MPa | Concrete Rectangular | 525 | 525 | 2756.3 | 3250 | 0.9 | 2191.51 | G300E | 22381666.67 | 175.61 | G300E | 0 | 0
431 | Story2 | C18 | 50 MPa RC Column (52.5 cm x 52.5 cm) | Column | 50MPa | Concrete Rectangular | 525 | 525 | 2756.3 | 3250 | 0.9 | 2191.51 | G300E | 15316166.67 | 120.18 | G300E | 0 | 0
432 | Story2 | C19 | 50 MPa RC Column (52.5 cm x 52.5 cm) | Column | 50MPa | Concrete Rectangular | 525 | 525 | 2756.3 | 3250 | 0.9 | 2191.51 | G300E | 15293416.67 | 120 | G300E | 0 | 0
433 | Story2 | C2 | 50 MPa RC Column (52.5 cm x 52.5 cm) | Column | 50MPa | Concrete Rectangular | 525 | 525 | 2756.3 | 3250 | 0.9 | 2191.51 | G300E | 17226083.33 | 135.16 | G300E | 0 | 0
434 | Story2 | C20 | 50 MPa RC Column (52.5 cm x 52.5 cm) | Column | 50MPa | Concrete Rectangular | 525 | 525 | 2756.3 | 3250 | 0.9 | 2191.51 | G300E | 22365416.67 | 175.49 | G300E | 0 | 0
435 | Story2 | C23 | 50 MPa RC Column (52.5 cm x 52.5 cm) | Column | 50MPa | Concrete Rectangular | 525 | 525 | 2756.3 | 3250 | 0.9 | 2191.51 | G300E | 22384916.67 | 175.64 | G300E | 0 | 0
436 | Story2 | C24 | 50 MPa RC Column (52.5 cm x 52.5 cm) | Column | 50MPa | Concrete Rectangular | 525 | 525 | 2756.3 | 3250 | 0.9 | 2191.51 | G300E | 15319416.67 | 120.2 | G300E | 0 | 0
437 | Story2 | C25 | 50 MPa RC Column (52.5 cm x 52.5 cm) | Column | 50MPa | Concrete Rectangular | 525 | 525 | 2756.3 | 3250 | 0.9 | 2191.51 | G300E | 17365833.33 | 136.26 | G300E | 0 | 0
438 | Story2 | C26 | 50 MPa RC Column (52.5 cm x 52.5 cm) | Column | 50MPa | Concrete Rectangular | 525 | 525 | 2756.3 | 3250 | 0.9 | 2191.51 | G300E | 59342833.33 | 465.63 | G300E | 0 | 0
439 | Story2 | C27 | 50 MPa RC Column (52.5 cm x 52.5 cm) | Column | 50MPa | Concrete Rectangular | 525 | 525 | 2756.3 | 3250 | 0.9 | 2191.51 | G300E | 22381666.67 | 175.61 | G300E | 0 | 0
440 | Story2 | C28 | 50 MPa RC Column (52.5 cm x 52.5 cm) | Column | 50MPa | Concrete Rectangular | 525 | 525 | 2756.3 | 3250 | 0.9 | 2191.51 | G300E | 22384916.67 | 175.64 | G300E | 0 | 0
441 | Story2 | C29 | 50 MPa RC Column (52.5 cm x 52.5 cm) | Column | 50MPa | Concrete Rectangular | 525 | 525 | 2756.3 | 3250 | 0.9 | 2191.51 | G300E | 59349333.33 | 465.68 | G300E | 0 | 0
442 | Story2 | C3 | 50 MPa RC Column (52.5 cm x 52.5 cm) | Column | 50MPa | Concrete Rectangular | 525 | 525 | 2756.3 | 3250 | 0.9 | 2191.51 | G300E | 15270666.67 | 119.82 | G300E | 0 | 0
443 | Story2 | C30 | 50 MPa RC Column (52.5 cm x 52.5 cm) | Column | 50MPa | Concrete Rectangular | 525 | 525 | 2756.3 | 3250 | 0.9 | 2191.51 | G300E | 17389666.67 | 136.45 | G300E | 0 | 0
444 | Story2 | C31 | 50 MPa RC Column (52.5 cm x 52.5 cm) | Column | 50MPa | Concrete Rectangular | 525 | 525 | 2756.3 | 3250 | 0.9 | 2191.51 | G300E | 8957000 | 70.28 | G300E | 0 | 0
445 | Story2 | C32 | 50 MPa RC Column (52.5 cm x 52.5 cm) | Column | 50MPa | Concrete Rectangular | 525 | 525 | 2756.3 | 3250 | 0.9 | 2191.51 | G300E | 17376666.67 | 136.34 | G300E | 0 | 0
446 | Story2 | C33 | 50 MPa RC Column (52.5 cm x 52.5 cm) | Column | 50MPa | Concrete Rectangular | 525 | 525 | 2756.3 | 3250 | 0.9 | 2191.51 | G300E | 15316166.67 | 120.18 | G300E | 0 | 0
447 | Story2 | C34 | 50 MPa RC Column (52.5 cm x 52.5 cm) | Column | 50MPa | Concrete Rectangular | 525 | 525 | 2756.3 | 3250 | 0.9 | 2191.51 | G300E | 15319416.67 | 120.2 | G300E | 0 | 0
448 | Story2 | C35 | 50 MPa RC Column (52.5 cm x 52.5 cm) | Column | 50MPa | Concrete Rectangular | 525 | 525 | 2756.3 | 3250 | 0.9 | 2191.51 | G300E | 17389666.67 | 136.45 | G300E | 0 | 0
449 | Story2 | C36 | 50 MPa RC Column (52.5 cm x 52.5 cm) | Column | 50MPa | Concrete Rectangular | 525 | 525 | 2756.3 | 3250 | 0.9 | 2191.51 | G300E | 8957000 | 70.28 | G300E | 0 | 0
450 | Story2 | C4 | 50 MPa RC Column (52.5 cm x 52.5 cm) | Column | 50MPa | Concrete Rectangular | 525 | 525 | 2756.3 | 3250 | 0.9 | 2191.51 | G300E | 15293416.67 | 120 | G300E | 0 | 0
451 | Story2 | C5 | 50 MPa RC Column (52.5 cm x 52.5 cm) | Column | 50MPa | Concrete Rectangular | 525 | 525 | 2756.3 | 3250 | 0.9 | 2191.51 | G300E | 17365833.33 | 136.26 | G300E | 0 | 0
452 | Story2 | C6 | 50 MPa RC Column (52.5 cm x 52.5 cm) | Column | 50MPa | Concrete Rectangular | 525 | 525 | 2756.3 | 3250 | 0.9 | 2191.51 | G300E | 8957000 | 70.28 | G300E | 0 | 0
453 | Story2 | C7 | 50 MPa RC Column (52.5 cm x 52.5 cm) | Column | 50MPa | Concrete Rectangular | 525 | 525 | 2756.3 | 3250 | 0.9 | 2191.51 | G300E | 17232583.33 | 135.21 | G300E | 0 | 0
454 | Story2 | C8 | 50 MPa RC Column (52.5 cm x 52.5 cm) | Column | 50MPa | Concrete Rectangular | 525 | 525 | 2756.3 | 3250 | 0.9 | 2191.51 | G300E | 59933250 | 470.26 | G300E | 0 | 0
455 | Story2 | C9 | 50 MPa RC Column (52.5 cm x 52.5 cm) | Column | 50MPa | Concrete Rectangular | 525 | 525 | 2756.3 | 3250 | 0.9 | 2191.51 | G300E | 22252750 | 174.6 | G300E | 0 | 0
456 | Story20 | C1 | 50 MPa RC Column (40 cm x 40 cm) | Column | 50MPa | Concrete Rectangular | 400 | 400 | 1600 | 3250 | 0.52 | 1272.17 | G300E | 10963333.33 | 86.02 | G300E | 0 | 0
457 | Story20 | C10 | 50 MPa RC Column (40 cm x 40 cm) | Column | 50MPa | Concrete Rectangular | 400 | 400 | 1600 | 3200 | 0.51 | 1252.6 | G300E | 13211733.33 | 103.66 | G300E | 0 | 0
458 | Story20 | C11 | 50 MPa RC Column (40 cm x 40 cm) | Column | 50MPa | Concrete Rectangular | 400 | 400 | 1600 | 3200 | 0.51 | 1252.6 | G300E | 27022933.33 | 212.03 | G300E | 0 | 0
459 | Story20 | C12 | 50 MPa RC Column (40 cm x 40 cm) | Column | 50MPa | Concrete Rectangular | 400 | 400 | 1600 | 3200 | 0.51 | 1252.6 | G300E | 12570666.67 | 98.63 | G300E | 0 | 0
460 | Story20 | C13 | 50 MPa RC Column (40 cm x 40 cm) | Column | 50MPa | Concrete Rectangular | 400 | 400 | 1600 | 3200 | 0.51 | 1252.6 | G300E | 12187733.33 | 95.63 | G300E | 0 | 0
461 | Story20 | C14 | 50 MPa RC Column (40 cm x 40 cm) | Column | 50MPa | Concrete Rectangular | 400 | 400 | 1600 | 3200 | 0.51 | 1252.6 | G300E | 13207466.67 | 103.63 | G300E | 0 | 0
462 | Story20 | C17 | 50 MPa RC Column (40 cm x 40 cm) | Column | 50MPa | Concrete Rectangular | 400 | 400 | 1600 | 3200 | 0.51 | 1252.6 | G300E | 13218133.33 | 103.71 | G300E | 0 | 0
463 | Story20 | C18 | 50 MPa RC Column (40 cm x 40 cm) | Column | 50MPa | Concrete Rectangular | 400 | 400 | 1600 | 3200 | 0.51 | 1252.6 | G300E | 12202666.67 | 95.75 | G300E | 0 | 0
464 | Story20 | C19 | 50 MPa RC Column (40 cm x 40 cm) | Column | 50MPa | Concrete Rectangular | 400 | 400 | 1600 | 3200 | 0.51 | 1252.6 | G300E | 12189866.67 | 95.65 | G300E | 0 | 0
465 | Story20 | C2 | 50 MPa RC Column (40 cm x 40 cm) | Column | 50MPa | Concrete Rectangular | 400 | 400 | 1600 | 3200 | 0.51 | 1252.6 | G300E | 12561066.67 | 98.56 | G300E | 0 | 0
466 | Story20 | C20 | 50 MPa RC Column (40 cm x 40 cm) | Column | 50MPa | Concrete Rectangular | 400 | 400 | 1600 | 3200 | 0.51 | 1252.6 | G300E | 13210666.67 | 103.66 | G300E | 0 | 0
467 | Story20 | C23 | 50 MPa RC Column (40 cm x 40 cm) | Column | 50MPa | Concrete Rectangular | 400 | 400 | 1600 | 3200 | 0.51 | 1252.6 | G300E | 13220266.67 | 103.73 | G300E | 0 | 0
468 | Story20 | C24 | 50 MPa RC Column (40 cm x 40 cm) | Column | 50MPa | Concrete Rectangular | 400 | 400 | 1600 | 3200 | 0.51 | 1252.6 | G300E | 12202666.67 | 95.75 | G300E | 0 | 0
469 | Story20 | C25 | 50 MPa RC Column (40 cm x 40 cm) | Column | 50MPa | Concrete Rectangular | 400 | 400 | 1600 | 3200 | 0.51 | 1252.6 | G300E | 12567466.67 | 98.61 | G300E | 0 | 0
470 | Story20 | C26 | 50 MPa RC Column (40 cm x 40 cm) | Column | 50MPa | Concrete Rectangular | 400 | 400 | 1600 | 3200 | 0.51 | 1252.6 | G300E | 27022933.33 | 212.03 | G300E | 0 | 0
471 | Story20 | C27 | 50 MPa RC Column (40 cm x 40 cm) | Column | 50MPa | Concrete Rectangular | 400 | 400 | 1600 | 3200 | 0.51 | 1252.6 | G300E | 13218133.33 | 103.71 | G300E | 0 | 0
472 | Story20 | C28 | 50 MPa RC Column (40 cm x 40 cm) | Column | 50MPa | Concrete Rectangular | 400 | 400 | 1600 | 3200 | 0.51 | 1252.6 | G300E | 13220266.67 | 103.73 | G300E | 0 | 0
473 | Story20 | C29 | 50 MPa RC Column (40 cm x 40 cm) | Column | 50MPa | Concrete Rectangular | 400 | 400 | 1600 | 3200 | 0.51 | 1252.6 | G300E | 27028266.67 | 212.07 | G300E | 0 | 0
474 | Story20 | C3 | 50 MPa RC Column (40 cm x 40 cm) | Column | 50MPa | Concrete Rectangular | 400 | 400 | 1600 | 3200 | 0.51 | 1252.6 | G300E | 12186666.67 | 95.62 | G300E | 0 | 0
475 | Story20 | C30 | 50 MPa RC Column (40 cm x 40 cm) | Column | 50MPa | Concrete Rectangular | 400 | 400 | 1600 | 3200 | 0.51 | 1252.6 | G300E | 12580266.67 | 98.71 | G300E | 0 | 0
476 | Story20 | C31 | 50 MPa RC Column (40 cm x 40 cm) | Column | 50MPa | Concrete Rectangular | 400 | 400 | 1600 | 3250 | 0.52 | 1272.17 | G300E | 10965500 | 86.04 | G300E | 0 | 0
477 | Story20 | C32 | 50 MPa RC Column (40 cm x 40 cm) | Column | 50MPa | Concrete Rectangular | 400 | 400 | 1600 | 3200 | 0.51 | 1252.6 | G300E | 12570666.67 | 98.63 | G300E | 0 | 0
478 | Story20 | C33 | 50 MPa RC Column (40 cm x 40 cm) | Column | 50MPa | Concrete Rectangular | 400 | 400 | 1600 | 3200 | 0.51 | 1252.6 | G300E | 12202666.67 | 95.75 | G300E | 0 | 0
479 | Story20 | C34 | 50 MPa RC Column (40 cm x 40 cm) | Column | 50MPa | Concrete Rectangular | 400 | 400 | 1600 | 3200 | 0.51 | 1252.6 | G300E | 12202666.67 | 95.75 | G300E | 0 | 0
480 | Story20 | C35 | 50 MPa RC Column (40 cm x 40 cm) | Column | 50MPa | Concrete Rectangular | 400 | 400 | 1600 | 3200 | 0.51 | 1252.6 | G300E | 12579200 | 98.7 | G300E | 0 | 0
481 | Story20 | C36 | 50 MPa RC Column (40 cm x 40 cm) | Column | 50MPa | Concrete Rectangular | 400 | 400 | 1600 | 3250 | 0.52 | 1272.17 | G300E | 10978500 | 86.14 | G300E | 0 | 0
482 | Story20 | C4 | 50 MPa RC Column (40 cm x 40 cm) | Column | 50MPa | Concrete Rectangular | 400 | 400 | 1600 | 3200 | 0.51 | 1252.6 | G300E | 12189866.67 | 95.65 | G300E | 0 | 0
483 | Story20 | C5 | 50 MPa RC Column (40 cm x 40 cm) | Column | 50MPa | Concrete Rectangular | 400 | 400 | 1600 | 3200 | 0.51 | 1252.6 | G300E | 12567466.67 | 98.61 | G300E | 0 | 0
484 | Story20 | C6 | 50 MPa RC Column (40 cm x 40 cm) | Column | 50MPa | Concrete Rectangular | 400 | 400 | 1600 | 3250 | 0.52 | 1272.17 | G300E | 10965500 | 86.04 | G300E | 0 | 0
485 | Story20 | C7 | 50 MPa RC Column (40 cm x 40 cm) | Column | 50MPa | Concrete Rectangular | 400 | 400 | 1600 | 3200 | 0.51 | 1252.6 | G300E | 12561066.67 | 98.56 | G300E | 0 | 0
486 | Story20 | C8 | 50 MPa RC Column (40 cm x 40 cm) | Column | 50MPa | Concrete Rectangular | 400 | 400 | 1600 | 3200 | 0.51 | 1252.6 | G300E | 27174400 | 213.22 | G300E | 0 | 0
487 | Story20 | C9 | 50 MPa RC Column (40 cm x 40 cm) | Column | 50MPa | Concrete Rectangular | 400 | 400 | 1600 | 3200 | 0.51 | 1252.6 | G300E | 13207466.67 | 103.63 | G300E | 0 | 0
488 | Story21 | C1 | 50 MPa RC Column (37.5 cm x 37.5 cm) | Column | 50MPa | Concrete Rectangular | 375 | 375 | 1406.3 | 3250 | 0.46 | 1118.12 | G300E | 19154416.67 | 150.29 | G300E | 0 | 0
489 | Story21 | C10 | 50 MPa RC Column (37.5 cm x 37.5 cm) | Column | 50MPa | Concrete Rectangular | 375 | 375 | 1406.3 | 3200 | 0.45 | 1100.92 | G300E | 17550933.33 | 137.71 | G300E | 0 | 0
490 | Story21 | C11 | 50 MPa RC Column (37.5 cm x 37.5 cm) | Column | 50MPa | Concrete Rectangular | 375 | 375 | 1406.3 | 3200 | 0.45 | 1100.92 | G300E | 33386666.67 | 261.96 | G300E | 0 | 0
491 | Story21 | C12 | 50 MPa RC Column (37.5 cm x 37.5 cm) | Column | 50MPa | Concrete Rectangular | 375 | 375 | 1406.3 | 3200 | 0.45 | 1100.92 | G300E | 18969600 | 148.84 | G300E | 0 | 0
492 | Story21 | C13 | 50 MPa RC Column (37.5 cm x 37.5 cm) | Column | 50MPa | Concrete Rectangular | 375 | 375 | 1406.3 | 3200 | 0.45 | 1100.92 | G300E | 18985600 | 148.97 | G300E | 0 | 0
493 | Story21 | C14 | 50 MPa RC Column (37.5 cm x 37.5 cm) | Column | 50MPa | Concrete Rectangular | 375 | 375 | 1406.3 | 3200 | 0.45 | 1100.92 | G300E | 17555200 | 137.74 | G300E | 0 | 0
494 | Story21 | C17 | 50 MPa RC Column (37.5 cm x 37.5 cm) | Column | 50MPa | Concrete Rectangular | 375 | 375 | 1406.3 | 3200 | 0.45 | 1100.92 | G300E | 17557333.33 | 137.76 | G300E | 0 | 0
495 | Story21 | C18 | 50 MPa RC Column (37.5 cm x 37.5 cm) | Column | 50MPa | Concrete Rectangular | 375 | 375 | 1406.3 | 3200 | 0.45 | 1100.92 | G300E | 18996266.67 | 149.05 | G300E | 0 | 0
496 | Story21 | C19 | 50 MPa RC Column (37.5 cm x 37.5 cm) | Column | 50MPa | Concrete Rectangular | 375 | 375 | 1406.3 | 3200 | 0.45 | 1100.92 | G300E | 18985600 | 148.97 | G300E | 0 | 0
497 | Story21 | C2 | 50 MPa RC Column (37.5 cm x 37.5 cm) | Column | 50MPa | Concrete Rectangular | 375 | 375 | 1406.3 | 3200 | 0.45 | 1100.92 | G300E | 18971733.33 | 148.86 | G300E | 0 | 0
498 | Story21 | C20 | 50 MPa RC Column (37.5 cm x 37.5 cm) | Column | 50MPa | Concrete Rectangular | 375 | 375 | 1406.3 | 3200 | 0.45 | 1100.92 | G300E | 17550933.33 | 137.71 | G300E | 0 | 0
499 | Story21 | C23 | 50 MPa RC Column (37.5 cm x 37.5 cm) | Column | 50MPa | Concrete Rectangular | 375 | 375 | 1406.3 | 3200 | 0.45 | 1100.92 | G300E | 17558400 | 137.77 | G300E | 0 | 0
500 | Story21 | C24 | 50 MPa RC Column (37.5 cm x 37.5 cm) | Column | 50MPa | Concrete Rectangular | 375 | 375 | 1406.3 | 3200 | 0.45 | 1100.92 | G300E | 18998400 | 149.07 | G300E | 0 | 0
501 | Story21 | C25 | 50 MPa RC Column (37.5 cm x 37.5 cm) | Column | 50MPa | Concrete Rectangular | 375 | 375 | 1406.3 | 3200 | 0.45 | 1100.92 | G300E | 18966400 | 148.82 | G300E | 0 | 0
502 | Story21 | C26 | 50 MPa RC Column (37.5 cm x 37.5 cm) | Column | 50MPa | Concrete Rectangular | 375 | 375 | 1406.3 | 3200 | 0.45 | 1100.92 | G300E | 33386666.67 | 261.96 | G300E | 0 | 0
503 | Story21 | C27 | 50 MPa RC Column (37.5 cm x 37.5 cm) | Column | 50MPa | Concrete Rectangular | 375 | 375 | 1406.3 | 3200 | 0.45 | 1100.92 | G300E | 17557333.33 | 137.76 | G300E | 0 | 0
504 | Story21 | C28 | 50 MPa RC Column (37.5 cm x 37.5 cm) | Column | 50MPa | Concrete Rectangular | 375 | 375 | 1406.3 | 3200 | 0.45 | 1100.92 | G300E | 17558400 | 137.77 | G300E | 0 | 0
505 | Story21 | C29 | 50 MPa RC Column (37.5 cm x 37.5 cm) | Column | 50MPa | Concrete Rectangular | 375 | 375 | 1406.3 | 3200 | 0.45 | 1100.92 | G300E | 33393066.67 | 262.01 | G300E | 0 | 0
506 | Story21 | C3 | 50 MPa RC Column (37.5 cm x 37.5 cm) | Column | 50MPa | Concrete Rectangular | 375 | 375 | 1406.3 | 3200 | 0.45 | 1100.92 | G300E | 18985600 | 148.97 | G300E | 0 | 0
507 | Story21 | C30 | 50 MPa RC Column (37.5 cm x 37.5 cm) | Column | 50MPa | Concrete Rectangular | 375 | 375 | 1406.3 | 3200 | 0.45 | 1100.92 | G300E | 18977066.67 | 148.9 | G300E | 0 | 0
508 | Story21 | C31 | 50 MPa RC Column (37.5 cm x 37.5 cm) | Column | 50MPa | Concrete Rectangular | 375 | 375 | 1406.3 | 3250 | 0.46 | 1118.12 | G300E | 19168500 | 150.4 | G300E | 0 | 0
509 | Story21 | C32 | 50 MPa RC Column (37.5 cm x 37.5 cm) | Column | 50MPa | Concrete Rectangular | 375 | 375 | 1406.3 | 3200 | 0.45 | 1100.92 | G300E | 18969600 | 148.84 | G300E | 0 | 0
510 | Story21 | C33 | 50 MPa RC Column (37.5 cm x 37.5 cm) | Column | 50MPa | Concrete Rectangular | 375 | 375 | 1406.3 | 3200 | 0.45 | 1100.92 | G300E | 18996266.67 | 149.05 | G300E | 0 | 0
511 | Story21 | C34 | 50 MPa RC Column (37.5 cm x 37.5 cm) | Column | 50MPa | Concrete Rectangular | 375 | 375 | 1406.3 | 3200 | 0.45 | 1100.92 | G300E | 18998400 | 149.07 | G300E | 0 | 0
512 | Story21 | C35 | 50 MPa RC Column (37.5 cm x 37.5 cm) | Column | 50MPa | Concrete Rectangular | 375 | 375 | 1406.3 | 3200 | 0.45 | 1100.92 | G300E | 18977066.67 | 148.9 | G300E | 0 | 0
513 | Story21 | C36 | 50 MPa RC Column (37.5 cm x 37.5 cm) | Column | 50MPa | Concrete Rectangular | 375 | 375 | 1406.3 | 3250 | 0.46 | 1118.12 | G300E | 19181500 | 150.51 | G300E | 0 | 0
514 | Story21 | C4 | 50 MPa RC Column (37.5 cm x 37.5 cm) | Column | 50MPa | Concrete Rectangular | 375 | 375 | 1406.3 | 3200 | 0.45 | 1100.92 | G300E | 18985600 | 148.97 | G300E | 0 | 0
515 | Story21 | C5 | 50 MPa RC Column (37.5 cm x 37.5 cm) | Column | 50MPa | Concrete Rectangular | 375 | 375 | 1406.3 | 3200 | 0.45 | 1100.92 | G300E | 18965333.33 | 148.81 | G300E | 0 | 0
516 | Story21 | C6 | 50 MPa RC Column (37.5 cm x 37.5 cm) | Column | 50MPa | Concrete Rectangular | 375 | 375 | 1406.3 | 3250 | 0.46 | 1118.12 | G300E | 19168500 | 150.4 | G300E | 0 | 0
517 | Story21 | C7 | 50 MPa RC Column (37.5 cm x 37.5 cm) | Column | 50MPa | Concrete Rectangular | 375 | 375 | 1406.3 | 3200 | 0.45 | 1100.92 | G300E | 18969600 | 148.84 | G300E | 0 | 0
518 | Story21 | C8 | 50 MPa RC Column (37.5 cm x 37.5 cm) | Column | 50MPa | Concrete Rectangular | 375 | 375 | 1406.3 | 3200 | 0.45 | 1100.92 | G300E | 33527466.67 | 263.07 | G300E | 0 | 0
519 | Story21 | C9 | 50 MPa RC Column (37.5 cm x 37.5 cm) | Column | 50MPa | Concrete Rectangular | 375 | 375 | 1406.3 | 3200 | 0.45 | 1100.92 | G300E | 17556266.67 | 137.75 | G300E | 0 | 0
520 | Story22 | C1 | 50 MPa RC Column (37.5 cm x 37.5 cm) | Column | 50MPa | Concrete Rectangular | 375 | 375 | 1406.3 | 3250 | 0.46 | 1118.12 | G300E | 16850166.67 | 132.21 | G300E | 0 | 0
521 | Story22 | C10 | 50 MPa RC Column (37.5 cm x 37.5 cm) | Column | 50MPa | Concrete Rectangular | 375 | 375 | 1406.3 | 3200 | 0.45 | 1100.92 | G300E | 11441066.67 | 89.77 | G300E | 0 | 0
522 | Story22 | C11 | 50 MPa RC Column (37.5 cm x 37.5 cm) | Column | 50MPa | Concrete Rectangular | 375 | 375 | 1406.3 | 3200 | 0.45 | 1100.92 | G300E | 29450666.67 | 231.08 | G300E | 0 | 0
523 | Story22 | C12 | 50 MPa RC Column (37.5 cm x 37.5 cm) | Column | 50MPa | Concrete Rectangular | 375 | 375 | 1406.3 | 3200 | 0.45 | 1100.92 | G300E | 14937600 | 117.21 | G300E | 0 | 0
524 | Story22 | C13 | 50 MPa RC Column (37.5 cm x 37.5 cm) | Column | 50MPa | Concrete Rectangular | 375 | 375 | 1406.3 | 3200 | 0.45 | 1100.92 | G300E | 15422933.33 | 121.01 | G300E | 0 | 0
525 | Story22 | C14 | 50 MPa RC Column (37.5 cm x 37.5 cm) | Column | 50MPa | Concrete Rectangular | 375 | 375 | 1406.3 | 3200 | 0.45 | 1100.92 | G300E | 11452800 | 89.86 | G300E | 0 | 0
526 | Story22 | C17 | 50 MPa RC Column (37.5 cm x 37.5 cm) | Column | 50MPa | Concrete Rectangular | 375 | 375 | 1406.3 | 3200 | 0.45 | 1100.92 | G300E | 11446400 | 89.81 | G300E | 0 | 0
527 | Story22 | C18 | 50 MPa RC Column (37.5 cm x 37.5 cm) | Column | 50MPa | Concrete Rectangular | 375 | 375 | 1406.3 | 3200 | 0.45 | 1100.92 | G300E | 15433600 | 121.1 | G300E | 0 | 0
528 | Story22 | C19 | 50 MPa RC Column (37.5 cm x 37.5 cm) | Column | 50MPa | Concrete Rectangular | 375 | 375 | 1406.3 | 3200 | 0.45 | 1100.92 | G300E | 15421866.67 | 121.01 | G300E | 0 | 0
529 | Story22 | C2 | 50 MPa RC Column (37.5 cm x 37.5 cm) | Column | 50MPa | Concrete Rectangular | 375 | 375 | 1406.3 | 3200 | 0.45 | 1100.92 | G300E | 14954666.67 | 117.34 | G300E | 0 | 0
530 | Story22 | C20 | 50 MPa RC Column (37.5 cm x 37.5 cm) | Column | 50MPa | Concrete Rectangular | 375 | 375 | 1406.3 | 3200 | 0.45 | 1100.92 | G300E | 11443200 | 89.79 | G300E | 0 | 0
531 | Story22 | C23 | 50 MPa RC Column (37.5 cm x 37.5 cm) | Column | 50MPa | Concrete Rectangular | 375 | 375 | 1406.3 | 3200 | 0.45 | 1100.92 | G300E | 11449600 | 89.84 | G300E | 0 | 0
532 | Story22 | C24 | 50 MPa RC Column (37.5 cm x 37.5 cm) | Column | 50MPa | Concrete Rectangular | 375 | 375 | 1406.3 | 3200 | 0.45 | 1100.92 | G300E | 15435733.33 | 121.11 | G300E | 0 | 0
533 | Story22 | C25 | 50 MPa RC Column (37.5 cm x 37.5 cm) | Column | 50MPa | Concrete Rectangular | 375 | 375 | 1406.3 | 3200 | 0.45 | 1100.92 | G300E | 14932266.67 | 117.16 | G300E | 0 | 0
534 | Story22 | C26 | 50 MPa RC Column (37.5 cm x 37.5 cm) | Column | 50MPa | Concrete Rectangular | 375 | 375 | 1406.3 | 3200 | 0.45 | 1100.92 | G300E | 29450666.67 | 231.08 | G300E | 0 | 0
535 | Story22 | C27 | 50 MPa RC Column (37.5 cm x 37.5 cm) | Column | 50MPa | Concrete Rectangular | 375 | 375 | 1406.3 | 3200 | 0.45 | 1100.92 | G300E | 11446400 | 89.81 | G300E | 0 | 0
536 | Story22 | C28 | 50 MPa RC Column (37.5 cm x 37.5 cm) | Column | 50MPa | Concrete Rectangular | 375 | 375 | 1406.3 | 3200 | 0.45 | 1100.92 | G300E | 11447466.67 | 89.82 | G300E | 0 | 0
537 | Story22 | C29 | 50 MPa RC Column (37.5 cm x 37.5 cm) | Column | 50MPa | Concrete Rectangular | 375 | 375 | 1406.3 | 3200 | 0.45 | 1100.92 | G300E | 29454933.33 | 231.11 | G300E | 0 | 0
538 | Story22 | C3 | 50 MPa RC Column (37.5 cm x 37.5 cm) | Column | 50MPa | Concrete Rectangular | 375 | 375 | 1406.3 | 3200 | 0.45 | 1100.92 | G300E | 15422933.33 | 121.01 | G300E | 0 | 0
539 | Story22 | C30 | 50 MPa RC Column (37.5 cm x 37.5 cm) | Column | 50MPa | Concrete Rectangular | 375 | 375 | 1406.3 | 3200 | 0.45 | 1100.92 | G300E | 14945066.67 | 117.26 | G300E | 0 | 0
540 | Story22 | C31 | 50 MPa RC Column (37.5 cm x 37.5 cm) | Column | 50MPa | Concrete Rectangular | 375 | 375 | 1406.3 | 3250 | 0.46 | 1118.12 | G300E | 16883750 | 132.48 | G300E | 0 | 0
541 | Story22 | C32 | 50 MPa RC Column (37.5 cm x 37.5 cm) | Column | 50MPa | Concrete Rectangular | 375 | 375 | 1406.3 | 3200 | 0.45 | 1100.92 | G300E | 14937600 | 117.21 | G300E | 0 | 0
542 | Story22 | C33 | 50 MPa RC Column (37.5 cm x 37.5 cm) | Column | 50MPa | Concrete Rectangular | 375 | 375 | 1406.3 | 3200 | 0.45 | 1100.92 | G300E | 15433600 | 121.1 | G300E | 0 | 0
543 | Story22 | C34 | 50 MPa RC Column (37.5 cm x 37.5 cm) | Column | 50MPa | Concrete Rectangular | 375 | 375 | 1406.3 | 3200 | 0.45 | 1100.92 | G300E | 15435733.33 | 121.11 | G300E | 0 | 0
544 | Story22 | C35 | 50 MPa RC Column (37.5 cm x 37.5 cm) | Column | 50MPa | Concrete Rectangular | 375 | 375 | 1406.3 | 3200 | 0.45 | 1100.92 | G300E | 14945066.67 | 117.26 | G300E | 0 | 0
545 | Story22 | C36 | 50 MPa RC Column (37.5 cm x 37.5 cm) | Column | 50MPa | Concrete Rectangular | 375 | 375 | 1406.3 | 3250 | 0.46 | 1118.12 | G300E | 16896750 | 132.58 | G300E | 0 | 0
546 | Story22 | C4 | 50 MPa RC Column (37.5 cm x 37.5 cm) | Column | 50MPa | Concrete Rectangular | 375 | 375 | 1406.3 | 3200 | 0.45 | 1100.92 | G300E | 15421866.67 | 121.01 | G300E | 0 | 0
547 | Story22 | C5 | 50 MPa RC Column (37.5 cm x 37.5 cm) | Column | 50MPa | Concrete Rectangular | 375 | 375 | 1406.3 | 3200 | 0.45 | 1100.92 | G300E | 14932266.67 | 117.16 | G300E | 0 | 0
548 | Story22 | C6 | 50 MPa RC Column (37.5 cm x 37.5 cm) | Column | 50MPa | Concrete Rectangular | 375 | 375 | 1406.3 | 3250 | 0.46 | 1118.12 | G300E | 16883750 | 132.48 | G300E | 0 | 0
549 | Story22 | C7 | 50 MPa RC Column (37.5 cm x 37.5 cm) | Column | 50MPa | Concrete Rectangular | 375 | 375 | 1406.3 | 3200 | 0.45 | 1100.92 | G300E | 14949333.33 | 117.3 | G300E | 0 | 0
550 | Story22 | C8 | 50 MPa RC Column (37.5 cm x 37.5 cm) | Column | 50MPa | Concrete Rectangular | 375 | 375 | 1406.3 | 3200 | 0.45 | 1100.92 | G300E | 29594666.67 | 232.21 | G300E | 0 | 0
551 | Story22 | C9 | 50 MPa RC Column (37.5 cm x 37.5 cm) | Column | 50MPa | Concrete Rectangular | 375 | 375 | 1406.3 | 3200 | 0.45 | 1100.92 | G300E | 11453866.67 | 89.87 | G300E | 0 | 0
552 | Story23 | C1 | 50 MPa RC Column (37.5 cm x 37.5 cm) | Column | 50MPa | Concrete Rectangular | 375 | 375 | 1406.3 | 3250 | 0.46 | 1118.12 | G300E | 14469000 | 113.53 | G300E | 0 | 0
553 | Story23 | C10 | 50 MPa RC Column (37.5 cm x 37.5 cm) | Column | 50MPa | Concrete Rectangular | 375 | 375 | 1406.3 | 3225 | 0.45 | 1109.52 | G300E | 5383600 | 42.24 | G300E | 0 | 0
554 | Story23 | C11 | 50 MPa RC Column (37.5 cm x 37.5 cm) | Column | 50MPa | Concrete Rectangular | 375 | 375 | 1406.3 | 3225 | 0.45 | 1109.52 | G300E | 25743025 | 201.99 | G300E | 0 | 0
555 | Story23 | C12 | 50 MPa RC Column (37.5 cm x 37.5 cm) | Column | 50MPa | Concrete Rectangular | 375 | 375 | 1406.3 | 3225 | 0.45 | 1109.52 | G300E | 10806975 | 84.8 | G300E | 0 | 0
556 | Story23 | C13 | 50 MPa RC Column (37.5 cm x 37.5 cm) | Column | 50MPa | Concrete Rectangular | 375 | 375 | 1406.3 | 3225 | 0.45 | 1109.52 | G300E | 11877675 | 93.2 | G300E | 0 | 0
557 | Story23 | C14 | 50 MPa RC Column (37.5 cm x 37.5 cm) | Column | 50MPa | Concrete Rectangular | 375 | 375 | 1406.3 | 3225 | 0.45 | 1109.52 | G300E | 5399725 | 42.37 | G300E | 0 | 0
558 | Story23 | C17 | 50 MPa RC Column (37.5 cm x 37.5 cm) | Column | 50MPa | Concrete Rectangular | 375 | 375 | 1406.3 | 3225 | 0.45 | 1109.52 | G300E | 5386825 | 42.27 | G300E | 0 | 0
559 | Story23 | C18 | 50 MPa RC Column (37.5 cm x 37.5 cm) | Column | 50MPa | Concrete Rectangular | 375 | 375 | 1406.3 | 3225 | 0.45 | 1109.52 | G300E | 11884125 | 93.25 | G300E | 0 | 0
560 | Story23 | C19 | 50 MPa RC Column (37.5 cm x 37.5 cm) | Column | 50MPa | Concrete Rectangular | 375 | 375 | 1406.3 | 3225 | 0.45 | 1109.52 | G300E | 11874450 | 93.17 | G300E | 0 | 0
561 | Story23 | C2 | 50 MPa RC Column (37.5 cm x 37.5 cm) | Column | 50MPa | Concrete Rectangular | 375 | 375 | 1406.3 | 3225 | 0.45 | 1109.52 | G300E | 10827400 | 84.96 | G300E | 0 | 0
562 | Story23 | C20 | 50 MPa RC Column (37.5 cm x 37.5 cm) | Column | 50MPa | Concrete Rectangular | 375 | 375 | 1406.3 | 3225 | 0.45 | 1109.52 | G300E | 5383600 | 42.24 | G300E | 0 | 0
563 | Story23 | C23 | 50 MPa RC Column (37.5 cm x 37.5 cm) | Column | 50MPa | Concrete Rectangular | 375 | 375 | 1406.3 | 3225 | 0.45 | 1109.52 | G300E | 5390050 | 42.29 | G300E | 0 | 0
564 | Story23 | C24 | 50 MPa RC Column (37.5 cm x 37.5 cm) | Column | 50MPa | Concrete Rectangular | 375 | 375 | 1406.3 | 3225 | 0.45 | 1109.52 | G300E | 11887350 | 93.27 | G300E | 0 | 0
565 | Story23 | C25 | 50 MPa RC Column (37.5 cm x 37.5 cm) | Column | 50MPa | Concrete Rectangular | 375 | 375 | 1406.3 | 3225 | 0.45 | 1109.52 | G300E | 10802675 | 84.76 | G300E | 0 | 0
566 | Story23 | C26 | 50 MPa RC Column (37.5 cm x 37.5 cm) | Column | 50MPa | Concrete Rectangular | 375 | 375 | 1406.3 | 3225 | 0.45 | 1109.52 | G300E | 25743025 | 201.99 | G300E | 0 | 0
567 | Story23 | C27 | 50 MPa RC Column (37.5 cm x 37.5 cm) | Column | 50MPa | Concrete Rectangular | 375 | 375 | 1406.3 | 3225 | 0.45 | 1109.52 | G300E | 5386825 | 42.27 | G300E | 0 | 0
568 | Story23 | C28 | 50 MPa RC Column (37.5 cm x 37.5 cm) | Column | 50MPa | Concrete Rectangular | 375 | 375 | 1406.3 | 3225 | 0.45 | 1109.52 | G300E | 5388975 | 42.28 | G300E | 0 | 0
569 | Story23 | C29 | 50 MPa RC Column (37.5 cm x 37.5 cm) | Column | 50MPa | Concrete Rectangular | 375 | 375 | 1406.3 | 3225 | 0.45 | 1109.52 | G300E | 25748400 | 202.03 | G300E | 0 | 0
570 | Story23 | C3 | 50 MPa RC Column (37.5 cm x 37.5 cm) | Column | 50MPa | Concrete Rectangular | 375 | 375 | 1406.3 | 3225 | 0.45 | 1109.52 | G300E | 11877675 | 93.2 | G300E | 0 | 0
571 | Story23 | C30 | 50 MPa RC Column (37.5 cm x 37.5 cm) | Column | 50MPa | Concrete Rectangular | 375 | 375 | 1406.3 | 3225 | 0.45 | 1109.52 | G300E | 10816650 | 84.87 | G300E | 0 | 0
572 | Story23 | C31 | 50 MPa RC Column (37.5 cm x 37.5 cm) | Column | 50MPa | Concrete Rectangular | 375 | 375 | 1406.3 | 3250 | 0.46 | 1118.12 | G300E | 14525333.33 | 113.97 | G300E | 0 | 0
573 | Story23 | C32 | 50 MPa RC Column (37.5 cm x 37.5 cm) | Column | 50MPa | Concrete Rectangular | 375 | 375 | 1406.3 | 3225 | 0.45 | 1109.52 | G300E | 10806975 | 84.8 | G300E | 0 | 0
574 | Story23 | C33 | 50 MPa RC Column (37.5 cm x 37.5 cm) | Column | 50MPa | Concrete Rectangular | 375 | 375 | 1406.3 | 3225 | 0.45 | 1109.52 | G300E | 11884125 | 93.25 | G300E | 0 | 0
575 | Story23 | C34 | 50 MPa RC Column (37.5 cm x 37.5 cm) | Column | 50MPa | Concrete Rectangular | 375 | 375 | 1406.3 | 3225 | 0.45 | 1109.52 | G300E | 11887350 | 93.27 | G300E | 0 | 0
576 | Story23 | C35 | 50 MPa RC Column (37.5 cm x 37.5 cm) | Column | 50MPa | Concrete Rectangular | 375 | 375 | 1406.3 | 3225 | 0.45 | 1109.52 | G300E | 10816650 | 84.87 | G300E | 0 | 0
577 | Story23 | C36 | 50 MPa RC Column (37.5 cm x 37.5 cm) | Column | 50MPa | Concrete Rectangular | 375 | 375 | 1406.3 | 3250 | 0.46 | 1118.12 | G300E | 14540500 | 114.09 | G300E | 0 | 0
578 | Story23 | C4 | 50 MPa RC Column (37.5 cm x 37.5 cm) | Column | 50MPa | Concrete Rectangular | 375 | 375 | 1406.3 | 3225 | 0.45 | 1109.52 | G300E | 11874450 | 93.17 | G300E | 0 | 0
579 | Story23 | C5 | 50 MPa RC Column (37.5 cm x 37.5 cm) | Column | 50MPa | Concrete Rectangular | 375 | 375 | 1406.3 | 3225 | 0.45 | 1109.52 | G300E | 10802675 | 84.76 | G300E | 0 | 0
580 | Story23 | C6 | 50 MPa RC Column (37.5 cm x 37.5 cm) | Column | 50MPa | Concrete Rectangular | 375 | 375 | 1406.3 | 3250 | 0.46 | 1118.12 | G300E | 14525333.33 | 113.97 | G300E | 0 | 0
581 | Story23 | C7 | 50 MPa RC Column (37.5 cm x 37.5 cm) | Column | 50MPa | Concrete Rectangular | 375 | 375 | 1406.3 | 3225 | 0.45 | 1109.52 | G300E | 10823100 | 84.92 | G300E | 0 | 0
582 | Story23 | C8 | 50 MPa RC Column (37.5 cm x 37.5 cm) | Column | 50MPa | Concrete Rectangular | 375 | 375 | 1406.3 | 3225 | 0.45 | 1109.52 | G300E | 25874175 | 203.02 | G300E | 0 | 0
583 | Story23 | C9 | 50 MPa RC Column (37.5 cm x 37.5 cm) | Column | 50MPa | Concrete Rectangular | 375 | 375 | 1406.3 | 3225 | 0.45 | 1109.52 | G300E | 5400800 | 42.38 | G300E | 0 | 0
584 | Story24 | C1 | 50 MPa RC Column (37.5 cm x 37.5 cm) | Column | 50MPa | Concrete Rectangular | 375 | 375 | 1406.3 | 3250 | 0.46 | 1118.12 | G300E | 12217833.33 | 95.87 | G300E | 0 | 0
585 | Story24 | C10 | 50 MPa RC Column (37.5 cm x 37.5 cm) | Column | 50MPa | Concrete Rectangular | 375 | 375 | 1406.3 | 3225 | 0.45 | 1109.52 | G300E | 4534350 | 35.58 | G300E | 0 | 0
586 | Story24 | C11 | 50 MPa RC Column (37.5 cm x 37.5 cm) | Column | 50MPa | Concrete Rectangular | 375 | 375 | 1406.3 | 3225 | 0.45 | 1109.52 | G300E | 21788100 | 170.96 | G300E | 0 | 0
587 | Story24 | C12 | 50 MPa RC Column (37.5 cm x 37.5 cm) | Column | 50MPa | Concrete Rectangular | 375 | 375 | 1406.3 | 3225 | 0.45 | 1109.52 | G300E | 6749925 | 52.96 | G300E | 0 | 0
588 | Story24 | C13 | 50 MPa RC Column (37.5 cm x 37.5 cm) | Column | 50MPa | Concrete Rectangular | 375 | 375 | 1406.3 | 3225 | 0.45 | 1109.52 | G300E | 8273200 | 64.91 | G300E | 0 | 0
589 | Story24 | C14 | 50 MPa RC Column (37.5 cm x 37.5 cm) | Column | 50MPa | Concrete Rectangular | 375 | 375 | 1406.3 | 3225 | 0.45 | 1109.52 | G300E | 4534350 | 35.58 | G300E | 0 | 0
590 | Story24 | C17 | 50 MPa RC Column (37.5 cm x 37.5 cm) | Column | 50MPa | Concrete Rectangular | 375 | 375 | 1406.3 | 3225 | 0.45 | 1109.52 | G300E | 4534350 | 35.58 | G300E | 0 | 0
591 | Story24 | C18 | 50 MPa RC Column (37.5 cm x 37.5 cm) | Column | 50MPa | Concrete Rectangular | 375 | 375 | 1406.3 | 3225 | 0.45 | 1109.52 | G300E | 8278575 | 64.96 | G300E | 0 | 0
592 | Story24 | C19 | 50 MPa RC Column (37.5 cm x 37.5 cm) | Column | 50MPa | Concrete Rectangular | 375 | 375 | 1406.3 | 3225 | 0.45 | 1109.52 | G300E | 8267825 | 64.87 | G300E | 0 | 0
593 | Story24 | C2 | 50 MPa RC Column (37.5 cm x 37.5 cm) | Column | 50MPa | Concrete Rectangular | 375 | 375 | 1406.3 | 3225 | 0.45 | 1109.52 | G300E | 6783250 | 53.22 | G300E | 0 | 0
594 | Story24 | C20 | 50 MPa RC Column (37.5 cm x 37.5 cm) | Column | 50MPa | Concrete Rectangular | 375 | 375 | 1406.3 | 3225 | 0.45 | 1109.52 | G300E | 4534350 | 35.58 | G300E | 0 | 0
595 | Story24 | C23 | 50 MPa RC Column (37.5 cm x 37.5 cm) | Column | 50MPa | Concrete Rectangular | 375 | 375 | 1406.3 | 3225 | 0.45 | 1109.52 | G300E | 4534350 | 35.58 | G300E | 0 | 0
596 | Story24 | C24 | 50 MPa RC Column (37.5 cm x 37.5 cm) | Column | 50MPa | Concrete Rectangular | 375 | 375 | 1406.3 | 3225 | 0.45 | 1109.52 | G300E | 8279650 | 64.97 | G300E | 0 | 0
597 | Story24 | C25 | 50 MPa RC Column (37.5 cm x 37.5 cm) | Column | 50MPa | Concrete Rectangular | 375 | 375 | 1406.3 | 3225 | 0.45 | 1109.52 | G300E | 6744550 | 52.92 | G300E | 0 | 0
598 | Story24 | C26 | 50 MPa RC Column (37.5 cm x 37.5 cm) | Column | 50MPa | Concrete Rectangular | 375 | 375 | 1406.3 | 3225 | 0.45 | 1109.52 | G300E | 21788100 | 170.96 | G300E | 0 | 0
599 | Story24 | C27 | 50 MPa RC Column (37.5 cm x 37.5 cm) | Column | 50MPa | Concrete Rectangular | 375 | 375 | 1406.3 | 3225 | 0.45 | 1109.52 | G300E | 4534350 | 35.58 | G300E | 0 | 0
600 | Story24 | C28 | 50 MPa RC Column (37.5 cm x 37.5 cm) | Column | 50MPa | Concrete Rectangular | 375 | 375 | 1406.3 | 3225 | 0.45 | 1109.52 | G300E | 4534350 | 35.58 | G300E | 0 | 0
601 | Story24 | C29 | 50 MPa RC Column (37.5 cm x 37.5 cm) | Column | 50MPa | Concrete Rectangular | 375 | 375 | 1406.3 | 3225 | 0.45 | 1109.52 | G300E | 21794550 | 171.01 | G300E | 0 | 0
602 | Story24 | C3 | 50 MPa RC Column (37.5 cm x 37.5 cm) | Column | 50MPa | Concrete Rectangular | 375 | 375 | 1406.3 | 3225 | 0.45 | 1109.52 | G300E | 8273200 | 64.91 | G300E | 0 | 0
603 | Story24 | C30 | 50 MPa RC Column (37.5 cm x 37.5 cm) | Column | 50MPa | Concrete Rectangular | 375 | 375 | 1406.3 | 3225 | 0.45 | 1109.52 | G300E | 6757450 | 53.02 | G300E | 0 | 0
604 | Story24 | C31 | 50 MPa RC Column (37.5 cm x 37.5 cm) | Column | 50MPa | Concrete Rectangular | 375 | 375 | 1406.3 | 3250 | 0.46 | 1118.12 | G300E | 12281750 | 96.37 | G300E | 0 | 0
605 | Story24 | C32 | 50 MPa RC Column (37.5 cm x 37.5 cm) | Column | 50MPa | Concrete Rectangular | 375 | 375 | 1406.3 | 3225 | 0.45 | 1109.52 | G300E | 6749925 | 52.96 | G300E | 0 | 0
606 | Story24 | C33 | 50 MPa RC Column (37.5 cm x 37.5 cm) | Column | 50MPa | Concrete Rectangular | 375 | 375 | 1406.3 | 3225 | 0.45 | 1109.52 | G300E | 8278575 | 64.96 | G300E | 0 | 0
607 | Story24 | C34 | 50 MPa RC Column (37.5 cm x 37.5 cm) | Column | 50MPa | Concrete Rectangular | 375 | 375 | 1406.3 | 3225 | 0.45 | 1109.52 | G300E | 8279650 | 64.97 | G300E | 0 | 0
608 | Story24 | C35 | 50 MPa RC Column (37.5 cm x 37.5 cm) | Column | 50MPa | Concrete Rectangular | 375 | 375 | 1406.3 | 3225 | 0.45 | 1109.52 | G300E | 6757450 | 53.02 | G300E | 0 | 0
609 | Story24 | C36 | 50 MPa RC Column (37.5 cm x 37.5 cm) | Column | 50MPa | Concrete Rectangular | 375 | 375 | 1406.3 | 3250 | 0.46 | 1118.12 | G300E | 12294750 | 96.47 | G300E | 0 | 0
610 | Story24 | C4 | 50 MPa RC Column (37.5 cm x 37.5 cm) | Column | 50MPa | Concrete Rectangular | 375 | 375 | 1406.3 | 3225 | 0.45 | 1109.52 | G300E | 8267825 | 64.87 | G300E | 0 | 0
611 | Story24 | C5 | 50 MPa RC Column (37.5 cm x 37.5 cm) | Column | 50MPa | Concrete Rectangular | 375 | 375 | 1406.3 | 3225 | 0.45 | 1109.52 | G300E | 6744550 | 52.92 | G300E | 0 | 0
612 | Story24 | C6 | 50 MPa RC Column (37.5 cm x 37.5 cm) | Column | 50MPa | Concrete Rectangular | 375 | 375 | 1406.3 | 3250 | 0.46 | 1118.12 | G300E | 12281750 | 96.37 | G300E | 0 | 0
613 | Story24 | C7 | 50 MPa RC Column (37.5 cm x 37.5 cm) | Column | 50MPa | Concrete Rectangular | 375 | 375 | 1406.3 | 3225 | 0.45 | 1109.52 | G300E | 6776800 | 53.17 | G300E | 0 | 0
614 | Story24 | C8 | 50 MPa RC Column (37.5 cm x 37.5 cm) | Column | 50MPa | Concrete Rectangular | 375 | 375 | 1406.3 | 3225 | 0.45 | 1109.52 | G300E | 21920325 | 172 | G300E | 0 | 0
615 | Story24 | C9 | 50 MPa RC Column (37.5 cm x 37.5 cm) | Column | 50MPa | Concrete Rectangular | 375 | 375 | 1406.3 | 3225 | 0.45 | 1109.52 | G300E | 4534350 | 35.58 | G300E | 0 | 0
616 | Story25 | C1 | 50 MPa RC Column (35 cm x 35 cm) | Column | 50MPa | Concrete Rectangular | 350 | 350 | 1225 | 3250 | 0.4 | 974.01 | G300E | 19910583.33 | 156.23 | G300E | 0 | 0
617 | Story25 | C10 | 50 MPa RC Column (35 cm x 35 cm) | Column | 50MPa | Concrete Rectangular | 350 | 350 | 1225 | 3225 | 0.4 | 966.51 | G300E | 4187125 | 32.85 | G300E | 0 | 0
618 | Story25 | C11 | 50 MPa RC Column (35 cm x 35 cm) | Column | 50MPa | Concrete Rectangular | 350 | 350 | 1225 | 3225 | 0.4 | 966.51 | G300E | 27810250 | 218.21 | G300E | 0 | 0
619 | Story25 | C12 | 50 MPa RC Column (35 cm x 35 cm) | Column | 50MPa | Concrete Rectangular | 350 | 350 | 1225 | 3225 | 0.4 | 966.51 | G300E | 12968800 | 101.76 | G300E | 0 | 0
620 | Story25 | C13 | 50 MPa RC Column (35 cm x 35 cm) | Column | 50MPa | Concrete Rectangular | 350 | 350 | 1225 | 3225 | 0.4 | 966.51 | G300E | 14715675 | 115.46 | G300E | 0 | 0
621 | Story25 | C14 | 50 MPa RC Column (35 cm x 35 cm) | Column | 50MPa | Concrete Rectangular | 350 | 350 | 1225 | 3225 | 0.4 | 966.51 | G300E | 4217225 | 33.09 | G300E | 0 | 0
622 | Story25 | C17 | 50 MPa RC Column (35 cm x 35 cm) | Column | 50MPa | Concrete Rectangular | 350 | 350 | 1225 | 3225 | 0.4 | 966.51 | G300E | 4190350 | 32.88 | G300E | 0 | 0
623 | Story25 | C18 | 50 MPa RC Column (35 cm x 35 cm) | Column | 50MPa | Concrete Rectangular | 350 | 350 | 1225 | 3225 | 0.4 | 966.51 | G300E | 14718900 | 115.49 | G300E | 0 | 0
624 | Story25 | C19 | 50 MPa RC Column (35 cm x 35 cm) | Column | 50MPa | Concrete Rectangular | 350 | 350 | 1225 | 3225 | 0.4 | 966.51 | G300E | 14709225 | 115.41 | G300E | 0 | 0
625 | Story25 | C2 | 50 MPa RC Column (35 cm x 35 cm) | Column | 50MPa | Concrete Rectangular | 350 | 350 | 1225 | 3225 | 0.4 | 966.51 | G300E | 13035450 | 102.28 | G300E | 0 | 0
626 | Story25 | C20 | 50 MPa RC Column (35 cm x 35 cm) | Column | 50MPa | Concrete Rectangular | 350 | 350 | 1225 | 3225 | 0.4 | 966.51 | G300E | 4189275 | 32.87 | G300E | 0 | 0
627 | Story25 | C23 | 50 MPa RC Column (35 cm x 35 cm) | Column | 50MPa | Concrete Rectangular | 350 | 350 | 1225 | 3225 | 0.4 | 966.51 | G300E | 4191425 | 32.89 | G300E | 0 | 0
628 | Story25 | C24 | 50 MPa RC Column (35 cm x 35 cm) | Column | 50MPa | Concrete Rectangular | 350 | 350 | 1225 | 3225 | 0.4 | 966.51 | G300E | 14722125 | 115.52 | G300E | 0 | 0
629 | Story25 | C25 | 50 MPa RC Column (35 cm x 35 cm) | Column | 50MPa | Concrete Rectangular | 350 | 350 | 1225 | 3225 | 0.4 | 966.51 | G300E | 12963425 | 101.72 | G300E | 0 | 0
630 | Story25 | C26 | 50 MPa RC Column (35 cm x 35 cm) | Column | 50MPa | Concrete Rectangular | 350 | 350 | 1225 | 3225 | 0.4 | 966.51 | G300E | 27810250 | 218.21 | G300E | 0 | 0
631 | Story25 | C27 | 50 MPa RC Column (35 cm x 35 cm) | Column | 50MPa | Concrete Rectangular | 350 | 350 | 1225 | 3225 | 0.4 | 966.51 | G300E | 4190350 | 32.88 | G300E | 0 | 0
632 | Story25 | C28 | 50 MPa RC Column (35 cm x 35 cm) | Column | 50MPa | Concrete Rectangular | 350 | 350 | 1225 | 3225 | 0.4 | 966.51 | G300E | 4191425 | 32.89 | G300E | 0 | 0
633 | Story25 | C29 | 50 MPa RC Column (35 cm x 35 cm) | Column | 50MPa | Concrete Rectangular | 350 | 350 | 1225 | 3225 | 0.4 | 966.51 | G300E | 27813475 | 218.23 | G300E | 0 | 0
634 | Story25 | C3 | 50 MPa RC Column (35 cm x 35 cm) | Column | 50MPa | Concrete Rectangular | 350 | 350 | 1225 | 3225 | 0.4 | 966.51 | G300E | 14715675 | 115.46 | G300E | 0 | 0
635 | Story25 | C30 | 50 MPa RC Column (35 cm x 35 cm) | Column | 50MPa | Concrete Rectangular | 350 | 350 | 1225 | 3225 | 0.4 | 966.51 | G300E | 12977400 | 101.83 | G300E | 0 | 0
636 | Story25 | C31 | 50 MPa RC Column (35 cm x 35 cm) | Column | 50MPa | Concrete Rectangular | 350 | 350 | 1225 | 3250 | 0.4 | 974.01 | G300E | 19990750 | 156.85 | G300E | 0 | 0
637 | Story25 | C32 | 50 MPa RC Column (35 cm x 35 cm) | Column | 50MPa | Concrete Rectangular | 350 | 350 | 1225 | 3225 | 0.4 | 966.51 | G300E | 12968800 | 101.76 | G300E | 0 | 0
638 | Story25 | C33 | 50 MPa RC Column (35 cm x 35 cm) | Column | 50MPa | Concrete Rectangular | 350 | 350 | 1225 | 3225 | 0.4 | 966.51 | G300E | 14718900 | 115.49 | G300E | 0 | 0
639 | Story25 | C34 | 50 MPa RC Column (35 cm x 35 cm) | Column | 50MPa | Concrete Rectangular | 350 | 350 | 1225 | 3225 | 0.4 | 966.51 | G300E | 14722125 | 115.52 | G300E | 0 | 0
640 | Story25 | C35 | 50 MPa RC Column (35 cm x 35 cm) | Column | 50MPa | Concrete Rectangular | 350 | 350 | 1225 | 3225 | 0.4 | 966.51 | G300E | 12977400 | 101.83 | G300E | 0 | 0
641 | Story25 | C36 | 50 MPa RC Column (35 cm x 35 cm) | Column | 50MPa | Concrete Rectangular | 350 | 350 | 1225 | 3250 | 0.4 | 974.01 | G300E | 20003750 | 156.96 | G300E | 0 | 0
642 | Story25 | C4 | 50 MPa RC Column (35 cm x 35 cm) | Column | 50MPa | Concrete Rectangular | 350 | 350 | 1225 | 3225 | 0.4 | 966.51 | G300E | 14709225 | 115.41 | G300E | 0 | 0
643 | Story25 | C5 | 50 MPa RC Column (35 cm x 35 cm) | Column | 50MPa | Concrete Rectangular | 350 | 350 | 1225 | 3225 | 0.4 | 966.51 | G300E | 12963425 | 101.72 | G300E | 0 | 0
644 | Story25 | C6 | 50 MPa RC Column (35 cm x 35 cm) | Column | 50MPa | Concrete Rectangular | 350 | 350 | 1225 | 3250 | 0.4 | 974.01 | G300E | 19990750 | 156.85 | G300E | 0 | 0
645 | Story25 | C7 | 50 MPa RC Column (35 cm x 35 cm) | Column | 50MPa | Concrete Rectangular | 350 | 350 | 1225 | 3225 | 0.4 | 966.51 | G300E | 13022550 | 102.18 | G300E | 0 | 0
646 | Story25 | C8 | 50 MPa RC Column (35 cm x 35 cm) | Column | 50MPa | Concrete Rectangular | 350 | 350 | 1225 | 3225 | 0.4 | 966.51 | G300E | 27928500 | 219.14 | G300E | 0 | 0
647 | Story25 | C9 | 50 MPa RC Column (35 cm x 35 cm) | Column | 50MPa | Concrete Rectangular | 350 | 350 | 1225 | 3225 | 0.4 | 966.51 | G300E | 4219375 | 33.11 | G300E | 0 | 0
648 | Story26 | C1 | 50 MPa RC Column (35 cm x 35 cm) | Column | 50MPa | Concrete Rectangular | 350 | 350 | 1225 | 3250 | 0.4 | 974.01 | G300E | 17542416.67 | 137.64 | G300E | 0 | 0
649 | Story26 | C10 | 50 MPa RC Column (35 cm x 35 cm) | Column | 50MPa | Concrete Rectangular | 350 | 350 | 1225 | 3225 | 0.4 | 966.51 | G300E | 3950625 | 31 | G300E | 0 | 0
650 | Story26 | C11 | 50 MPa RC Column (35 cm x 35 cm) | Column | 50MPa | Concrete Rectangular | 350 | 350 | 1225 | 3225 | 0.4 | 966.51 | G300E | 23881125 | 187.38 | G300E | 0 | 0
651 | Story26 | C12 | 50 MPa RC Column (35 cm x 35 cm) | Column | 50MPa | Concrete Rectangular | 350 | 350 | 1225 | 3225 | 0.4 | 966.51 | G300E | 8951525 | 70.24 | G300E | 0 | 0
652 | Story26 | C13 | 50 MPa RC Column (35 cm x 35 cm) | Column | 50MPa | Concrete Rectangular | 350 | 350 | 1225 | 3225 | 0.4 | 966.51 | G300E | 11226225 | 88.09 | G300E | 0 | 0
653 | Story26 | C14 | 50 MPa RC Column (35 cm x 35 cm) | Column | 50MPa | Concrete Rectangular | 350 | 350 | 1225 | 3225 | 0.4 | 966.51 | G300E | 3950625 | 31 | G300E | 0 | 0
654 | Story26 | C17 | 50 MPa RC Column (35 cm x 35 cm) | Column | 50MPa | Concrete Rectangular | 350 | 350 | 1225 | 3225 | 0.4 | 966.51 | G300E | 3950625 | 31 | G300E | 0 | 0
655 | Story26 | C18 | 50 MPa RC Column (35 cm x 35 cm) | Column | 50MPa | Concrete Rectangular | 350 | 350 | 1225 | 3225 | 0.4 | 966.51 | G300E | 11229450 | 88.11 | G300E | 0 | 0
656 | Story26 | C19 | 50 MPa RC Column (35 cm x 35 cm) | Column | 50MPa | Concrete Rectangular | 350 | 350 | 1225 | 3225 | 0.4 | 966.51 | G300E | 11220850 | 88.04 | G300E | 0 | 0
657 | Story26 | C2 | 50 MPa RC Column (35 cm x 35 cm) | Column | 50MPa | Concrete Rectangular | 350 | 350 | 1225 | 3225 | 0.4 | 966.51 | G300E | 9012800 | 70.72 | G300E | 0 | 0
658 | Story26 | C20 | 50 MPa RC Column (35 cm x 35 cm) | Column | 50MPa | Concrete Rectangular | 350 | 350 | 1225 | 3225 | 0.4 | 966.51 | G300E | 3950625 | 31 | G300E | 0 | 0
659 | Story26 | C23 | 50 MPa RC Column (35 cm x 35 cm) | Column | 50MPa | Concrete Rectangular | 350 | 350 | 1225 | 3225 | 0.4 | 966.51 | G300E | 3950625 | 31 | G300E | 0 | 0
660 | Story26 | C24 | 50 MPa RC Column (35 cm x 35 cm) | Column | 50MPa | Concrete Rectangular | 350 | 350 | 1225 | 3225 | 0.4 | 966.51 | G300E | 11230525 | 88.12 | G300E | 0 | 0
661 | Story26 | C25 | 50 MPa RC Column (35 cm x 35 cm) | Column | 50MPa | Concrete Rectangular | 350 | 350 | 1225 | 3225 | 0.4 | 966.51 | G300E | 8946150 | 70.19 | G300E | 0 | 0
662 | Story26 | C26 | 50 MPa RC Column (35 cm x 35 cm) | Column | 50MPa | Concrete Rectangular | 350 | 350 | 1225 | 3225 | 0.4 | 966.51 | G300E | 23881125 | 187.38 | G300E | 0 | 0
663 | Story26 | C27 | 50 MPa RC Column (35 cm x 35 cm) | Column | 50MPa | Concrete Rectangular | 350 | 350 | 1225 | 3225 | 0.4 | 966.51 | G300E | 3950625 | 31 | G300E | 0 | 0
664 | Story26 | C28 | 50 MPa RC Column (35 cm x 35 cm) | Column | 50MPa | Concrete Rectangular | 350 | 350 | 1225 | 3225 | 0.4 | 966.51 | G300E | 3950625 | 31 | G300E | 0 | 0
665 | Story26 | C29 | 50 MPa RC Column (35 cm x 35 cm) | Column | 50MPa | Concrete Rectangular | 350 | 350 | 1225 | 3225 | 0.4 | 966.51 | G300E | 23884350 | 187.41 | G300E | 0 | 0
666 | Story26 | C3 | 50 MPa RC Column (35 cm x 35 cm) | Column | 50MPa | Concrete Rectangular | 350 | 350 | 1225 | 3225 | 0.4 | 966.51 | G300E | 11226225 | 88.09 | G300E | 0 | 0
667 | Story26 | C30 | 50 MPa RC Column (35 cm x 35 cm) | Column | 50MPa | Concrete Rectangular | 350 | 350 | 1225 | 3225 | 0.4 | 966.51 | G300E | 8960125 | 70.3 | G300E | 0 | 0
668 | Story26 | C31 | 50 MPa RC Column (35 cm x 35 cm) | Column | 50MPa | Concrete Rectangular | 350 | 350 | 1225 | 3250 | 0.4 | 974.01 | G300E | 17637750 | 138.39 | G300E | 0 | 0
669 | Story26 | C32 | 50 MPa RC Column (35 cm x 35 cm) | Column | 50MPa | Concrete Rectangular | 350 | 350 | 1225 | 3225 | 0.4 | 966.51 | G300E | 8951525 | 70.24 | G300E | 0 | 0
670 | Story26 | C33 | 50 MPa RC Column (35 cm x 35 cm) | Column | 50MPa | Concrete Rectangular | 350 | 350 | 1225 | 3225 | 0.4 | 966.51 | G300E | 11229450 | 88.11 | G300E | 0 | 0
671 | Story26 | C34 | 50 MPa RC Column (35 cm x 35 cm) | Column | 50MPa | Concrete Rectangular | 350 | 350 | 1225 | 3225 | 0.4 | 966.51 | G300E | 11230525 | 88.12 | G300E | 0 | 0
672 | Story26 | C35 | 50 MPa RC Column (35 cm x 35 cm) | Column | 50MPa | Concrete Rectangular | 350 | 350 | 1225 | 3225 | 0.4 | 966.51 | G300E | 8960125 | 70.3 | G300E | 0 | 0
673 | Story26 | C36 | 50 MPa RC Column (35 cm x 35 cm) | Column | 50MPa | Concrete Rectangular | 350 | 350 | 1225 | 3250 | 0.4 | 974.01 | G300E | 17652916.67 | 138.51 | G300E | 0 | 0
674 | Story26 | C4 | 50 MPa RC Column (35 cm x 35 cm) | Column | 50MPa | Concrete Rectangular | 350 | 350 | 1225 | 3225 | 0.4 | 966.51 | G300E | 11219775 | 88.03 | G300E | 0 | 0
675 | Story26 | C5 | 50 MPa RC Column (35 cm x 35 cm) | Column | 50MPa | Concrete Rectangular | 350 | 350 | 1225 | 3225 | 0.4 | 966.51 | G300E | 8946150 | 70.19 | G300E | 0 | 0
676 | Story26 | C6 | 50 MPa RC Column (35 cm x 35 cm) | Column | 50MPa | Concrete Rectangular | 350 | 350 | 1225 | 3250 | 0.4 | 974.01 | G300E | 17637750 | 138.39 | G300E | 0 | 0
677 | Story26 | C7 | 50 MPa RC Column (35 cm x 35 cm) | Column | 50MPa | Concrete Rectangular | 350 | 350 | 1225 | 3225 | 0.4 | 966.51 | G300E | 9004200 | 70.65 | G300E | 0 | 0
678 | Story26 | C8 | 50 MPa RC Column (35 cm x 35 cm) | Column | 50MPa | Concrete Rectangular | 350 | 350 | 1225 | 3225 | 0.4 | 966.51 | G300E | 23994000 | 188.27 | G300E | 0 | 0
679 | Story26 | C9 | 50 MPa RC Column (35 cm x 35 cm) | Column | 50MPa | Concrete Rectangular | 350 | 350 | 1225 | 3225 | 0.4 | 966.51 | G300E | 3950625 | 31 | G300E | 0 | 0
680 | Story27 | C1 | 50 MPa RC Column (35 cm x 35 cm) | Column | 50MPa | Concrete Rectangular | 350 | 350 | 1225 | 3250 | 0.4 | 974.01 | G300E | 3981250 | 31.24 | G300E | 0 | 0
681 | Story27 | C10 | 50 MPa RC Column (35 cm x 35 cm) | Column | 50MPa | Concrete Rectangular | 350 | 350 | 1225 | 3250 | 0.4 | 974.01 | G300E | 3981250 | 31.24 | G300E | 0 | 0
682 | Story27 | C11 | 50 MPa RC Column (35 cm x 35 cm) | Column | 50MPa | Concrete Rectangular | 350 | 350 | 1225 | 3250 | 0.4 | 974.01 | G300E | 20555166.67 | 161.28 | G300E | 0 | 0
683 | Story27 | C12 | 50 MPa RC Column (35 cm x 35 cm) | Column | 50MPa | Concrete Rectangular | 350 | 350 | 1225 | 3250 | 0.4 | 974.01 | G300E | 3981250 | 31.24 | G300E | 0 | 0
684 | Story27 | C13 | 50 MPa RC Column (35 cm x 35 cm) | Column | 50MPa | Concrete Rectangular | 350 | 350 | 1225 | 3250 | 0.4 | 974.01 | G300E | 3981250 | 31.24 | G300E | 0 | 0
685 | Story27 | C14 | 50 MPa RC Column (35 cm x 35 cm) | Column | 50MPa | Concrete Rectangular | 350 | 350 | 1225 | 3250 | 0.4 | 974.01 | G300E | 3981250 | 31.24 | G300E | 0 | 0
686 | Story27 | C17 | 50 MPa RC Column (35 cm x 35 cm) | Column | 50MPa | Concrete Rectangular | 350 | 350 | 1225 | 3250 | 0.4 | 974.01 | G300E | 3981250 | 31.24 | G300E | 0 | 0
687 | Story27 | C18 | 50 MPa RC Column (35 cm x 35 cm) | Column | 50MPa | Concrete Rectangular | 350 | 350 | 1225 | 3250 | 0.4 | 974.01 | G300E | 3981250 | 31.24 | G300E | 0 | 0
688 | Story27 | C19 | 50 MPa RC Column (35 cm x 35 cm) | Column | 50MPa | Concrete Rectangular | 350 | 350 | 1225 | 3250 | 0.4 | 974.01 | G300E | 3981250 | 31.24 | G300E | 0 | 0
689 | Story27 | C2 | 50 MPa RC Column (35 cm x 35 cm) | Column | 50MPa | Concrete Rectangular | 350 | 350 | 1225 | 3250 | 0.4 | 974.01 | G300E | 3981250 | 31.24 | G300E | 0 | 0
690 | Story27 | C20 | 50 MPa RC Column (35 cm x 35 cm) | Column | 50MPa | Concrete Rectangular | 350 | 350 | 1225 | 3250 | 0.4 | 974.01 | G300E | 3981250 | 31.24 | G300E | 0 | 0
691 | Story27 | C23 | 50 MPa RC Column (35 cm x 35 cm) | Column | 50MPa | Concrete Rectangular | 350 | 350 | 1225 | 3250 | 0.4 | 974.01 | G300E | 3981250 | 31.24 | G300E | 0 | 0
692 | Story27 | C24 | 50 MPa RC Column (35 cm x 35 cm) | Column | 50MPa | Concrete Rectangular | 350 | 350 | 1225 | 3250 | 0.4 | 974.01 | G300E | 3981250 | 31.24 | G300E | 0 | 0
693 | Story27 | C25 | 50 MPa RC Column (35 cm x 35 cm) | Column | 50MPa | Concrete Rectangular | 350 | 350 | 1225 | 3250 | 0.4 | 974.01 | G300E | 3981250 | 31.24 | G300E | 0 | 0
694 | Story27 | C26 | 50 MPa RC Column (35 cm x 35 cm) | Column | 50MPa | Concrete Rectangular | 350 | 350 | 1225 | 3250 | 0.4 | 974.01 | G300E | 20555166.67 | 161.28 | G300E | 0 | 0
695 | Story27 | C27 | 50 MPa RC Column (35 cm x 35 cm) | Column | 50MPa | Concrete Rectangular | 350 | 350 | 1225 | 3250 | 0.4 | 974.01 | G300E | 3981250 | 31.24 | G300E | 0 | 0
696 | Story27 | C28 | 50 MPa RC Column (35 cm x 35 cm) | Column | 50MPa | Concrete Rectangular | 350 | 350 | 1225 | 3250 | 0.4 | 974.01 | G300E | 3981250 | 31.24 | G300E | 0 | 0
697 | Story27 | C29 | 50 MPa RC Column (35 cm x 35 cm) | Column | 50MPa | Concrete Rectangular | 350 | 350 | 1225 | 3250 | 0.4 | 974.01 | G300E | 20558416.67 | 161.31 | G300E | 0 | 0
698 | Story27 | C3 | 50 MPa RC Column (35 cm x 35 cm) | Column | 50MPa | Concrete Rectangular | 350 | 350 | 1225 | 3250 | 0.4 | 974.01 | G300E | 3981250 | 31.24 | G300E | 0 | 0
699 | Story27 | C30 | 50 MPa RC Column (35 cm x 35 cm) | Column | 50MPa | Concrete Rectangular | 350 | 350 | 1225 | 3250 | 0.4 | 974.01 | G300E | 3981250 | 31.24 | G300E | 0 | 0
700 | Story27 | C31 | 50 MPa RC Column (35 cm x 35 cm) | Column | 50MPa | Concrete Rectangular | 350 | 350 | 1225 | 3250 | 0.4 | 974.01 | G300E | 3981250 | 31.24 | G300E | 0 | 0
701 | Story27 | C32 | 50 MPa RC Column (35 cm x 35 cm) | Column | 50MPa | Concrete Rectangular | 350 | 350 | 1225 | 3250 | 0.4 | 974.01 | G300E | 3981250 | 31.24 | G300E | 0 | 0
702 | Story27 | C33 | 50 MPa RC Column (35 cm x 35 cm) | Column | 50MPa | Concrete Rectangular | 350 | 350 | 1225 | 3250 | 0.4 | 974.01 | G300E | 3981250 | 31.24 | G300E | 0 | 0
703 | Story27 | C34 | 50 MPa RC Column (35 cm x 35 cm) | Column | 50MPa | Concrete Rectangular | 350 | 350 | 1225 | 3250 | 0.4 | 974.01 | G300E | 3981250 | 31.24 | G300E | 0 | 0
704 | Story27 | C35 | 50 MPa RC Column (35 cm x 35 cm) | Column | 50MPa | Concrete Rectangular | 350 | 350 | 1225 | 3250 | 0.4 | 974.01 | G300E | 3981250 | 31.24 | G300E | 0 | 0
705 | Story27 | C36 | 50 MPa RC Column (35 cm x 35 cm) | Column | 50MPa | Concrete Rectangular | 350 | 350 | 1225 | 3250 | 0.4 | 974.01 | G300E | 3981250 | 31.24 | G300E | 0 | 0
706 | Story27 | C4 | 50 MPa RC Column (35 cm x 35 cm) | Column | 50MPa | Concrete Rectangular | 350 | 350 | 1225 | 3250 | 0.4 | 974.01 | G300E | 3981250 | 31.24 | G300E | 0 | 0
707 | Story27 | C5 | 50 MPa RC Column (35 cm x 35 cm) | Column | 50MPa | Concrete Rectangular | 350 | 350 | 1225 | 3250 | 0.4 | 974.01 | G300E | 3981250 | 31.24 | G300E | 0 | 0
708 | Story27 | C6 | 50 MPa RC Column (35 cm x 35 cm) | Column | 50MPa | Concrete Rectangular | 350 | 350 | 1225 | 3250 | 0.4 | 974.01 | G300E | 3981250 | 31.24 | G300E | 0 | 0
709 | Story27 | C7 | 50 MPa RC Column (35 cm x 35 cm) | Column | 50MPa | Concrete Rectangular | 350 | 350 | 1225 | 3250 | 0.4 | 974.01 | G300E | 3981250 | 31.24 | G300E | 0 | 0
710 | Story27 | C8 | 50 MPa RC Column (35 cm x 35 cm) | Column | 50MPa | Concrete Rectangular | 350 | 350 | 1225 | 3250 | 0.4 | 974.01 | G300E | 20666750 | 162.16 | G300E | 0 | 0
711 | Story27 | C9 | 50 MPa RC Column (35 cm x 35 cm) | Column | 50MPa | Concrete Rectangular | 350 | 350 | 1225 | 3250 | 0.4 | 974.01 | G300E | 3981250 | 31.24 | G300E | 0 | 0
712 | Story27 | D1 | 50 MPa RC Column (45 cm x 45 cm) | Column | 50MPa | Concrete Rectangular | 450 | 450 | 2025 | 5940.5 | 1.2 | 2943 | G300E | 12029512.5 | 94.39 | G300E | 0 | 0
713 | Story27 | D10 | 50 MPa RC Column (45 cm x 45 cm) | Column | 50MPa | Concrete Rectangular | 450 | 450 | 2025 | 5940.5 | 1.2 | 2943 | G300E | 12029512.5 | 94.39 | G300E | 0 | 0
714 | Story27 | D11 | 50 MPa RC Column (45 cm x 45 cm) | Column | 50MPa | Concrete Rectangular | 450 | 450 | 2025 | 5940.5 | 1.2 | 2943 | G300E | 35871709.25 | 281.46 | G300E | 2806886.25 | 22.02
715 | Story27 | D12 | 50 MPa RC Column (45 cm x 45 cm) | Column | 50MPa | Concrete Rectangular | 450 | 450 | 2025 | 5940.5 | 1.2 | 2943 | G300E | 35790027.38 | 280.82 | G300E | 2806886.25 | 22.02
716 | Story27 | D13 | 50 MPa RC Column (45 cm x 45 cm) | Column | 50MPa | Concrete Rectangular | 450 | 450 | 2025 | 5940.5 | 1.2 | 2943 | G300E | 12029512.5 | 94.39 | G300E | 0 | 0
717 | Story27 | D14 | 50 MPa RC Column (45 cm x 45 cm) | Column | 50MPa | Concrete Rectangular | 450 | 450 | 2025 | 5940.5 | 1.2 | 2943 | G300E | 12029512.5 | 94.39 | G300E | 0 | 0
718 | Story27 | D15 | 50 MPa RC Column (45 cm x 45 cm) | Column | 50MPa | Concrete Rectangular | 450 | 450 | 2025 | 5940.5 | 1.2 | 2943 | G300E | 15310153.62 | 120.13 | G300E | 0 | 0
719 | Story27 | D16 | 50 MPa RC Column (45 cm x 45 cm) | Column | 50MPa | Concrete Rectangular | 450 | 450 | 2025 | 5940.5 | 1.2 | 2943 | G300E | 35757354.62 | 280.57 | G300E | 2806886.25 | 22.02
720 | Story27 | D17 | 50 MPa RC Column (45 cm x 45 cm) | Column | 50MPa | Concrete Rectangular | 450 | 450 | 2025 | 5940.5 | 1.2 | 2943 | G300E | 25443161.5 | 199.64 | G300E | 0 | 0
721 | Story27 | D18 | 50 MPa RC Column (45 cm x 45 cm) | Column | 50MPa | Concrete Rectangular | 450 | 450 | 2025 | 5940.5 | 1.2 | 2943 | G300E | 12029512.5 | 94.39 | G300E | 0 | 0
722 | Story27 | D19 | 50 MPa RC Column (45 cm x 45 cm) | Column | 50MPa | Concrete Rectangular | 450 | 450 | 2025 | 5940.5 | 1.2 | 2943 | G300E | 12029512.5 | 94.39 | G300E | 0 | 0
723 | Story27 | D2 | 50 MPa RC Column (45 cm x 45 cm) | Column | 50MPa | Concrete Rectangular | 450 | 450 | 2025 | 5940.5 | 1.2 | 2943 | G300E | 12029512.5 | 94.39 | G300E | 0 | 0
724 | Story27 | D20 | 50 MPa RC Column (45 cm x 45 cm) | Column | 50MPa | Concrete Rectangular | 450 | 450 | 2025 | 5940.5 | 1.2 | 2943 | G300E | 12029512.5 | 94.39 | G300E | 0 | 0
725 | Story27 | D21 | 50 MPa RC Column (45 cm x 45 cm) | Column | 50MPa | Concrete Rectangular | 450 | 450 | 2025 | 5940.5 | 1.2 | 2943 | G300E | 15391835.5 | 120.77 | G300E | 0 | 0
726 | Story27 | D22 | 50 MPa RC Column (45 cm x 45 cm) | Column | 50MPa | Concrete Rectangular | 450 | 450 | 2025 | 5940.5 | 1.2 | 2943 | G300E | 35910322.5 | 281.77 | G300E | 2806886.25 | 22.02
727 | Story27 | D23 | 50 MPa RC Column (45 cm x 45 cm) | Column | 50MPa | Concrete Rectangular | 450 | 450 | 2025 | 5940.5 | 1.2 | 2943 | G300E | 25443161.5 | 199.64 | G300E | 0 | 0
728 | Story27 | D24 | 50 MPa RC Column (45 cm x 45 cm) | Column | 50MPa | Concrete Rectangular | 450 | 450 | 2025 | 5940.5 | 1.2 | 2943 | G300E | 25462468.12 | 199.79 | G300E | 0 | 0
729 | Story27 | D25 | 50 MPa RC Column (45 cm x 45 cm) | Column | 50MPa | Concrete Rectangular | 450 | 450 | 2025 | 5940.5 | 1.2 | 2943 | G300E | 25443161.5 | 199.64 | G300E | 0 | 0
730 | Story27 | D26 | 50 MPa RC Column (45 cm x 45 cm) | Column | 50MPa | Concrete Rectangular | 450 | 450 | 2025 | 5940.5 | 1.2 | 2943 | G300E | 12029512.5 | 94.39 | G300E | 0 | 0
731 | Story27 | D27 | 50 MPa RC Column (45 cm x 45 cm) | Column | 50MPa | Concrete Rectangular | 450 | 450 | 2025 | 5940.5 | 1.2 | 2943 | G300E | 12029512.5 | 94.39 | G300E | 0 | 0
732 | Story27 | D28 | 50 MPa RC Column (45 cm x 45 cm) | Column | 50MPa | Concrete Rectangular | 450 | 450 | 2025 | 5940.5 | 1.2 | 2943 | G300E | 12029512.5 | 94.39 | G300E | 0 | 0
733 | Story27 | D29 | 50 MPa RC Column (45 cm x 45 cm) | Column | 50MPa | Concrete Rectangular | 450 | 450 | 2025 | 5940.5 | 1.2 | 2943 | G300E | 12029512.5 | 94.39 | G300E | 0 | 0
734 | Story27 | D3 | 50 MPa RC Column (45 cm x 45 cm) | Column | 50MPa | Concrete Rectangular | 450 | 450 | 2025 | 5940.5 | 1.2 | 2943 | G300E | 12029512.5 | 94.39 | G300E | 0 | 0
735 | Story27 | D30 | 50 MPa RC Column (45 cm x 45 cm) | Column | 50MPa | Concrete Rectangular | 450 | 450 | 2025 | 5940.5 | 1.2 | 2943 | G300E | 12029512.5 | 94.39 | G300E | 0 | 0
736 | Story27 | D31 | 50 MPa RC Column (45 cm x 45 cm) | Column | 50MPa | Concrete Rectangular | 450 | 450 | 2025 | 5940.5 | 1.2 | 2943 | G300E | 12029512.5 | 94.39 | G300E | 0 | 0
737 | Story27 | D32 | 50 MPa RC Column (45 cm x 45 cm) | Column | 50MPa | Concrete Rectangular | 450 | 450 | 2025 | 5940.5 | 1.2 | 2943 | G300E | 12029512.5 | 94.39 | G300E | 0 | 0
738 | Story27 | D33 | 50 MPa RC Column (45 cm x 45 cm) | Column | 50MPa | Concrete Rectangular | 450 | 450 | 2025 | 5940.5 | 1.2 | 2943 | G300E | 12029512.5 | 94.39 | G300E | 0 | 0
739 | Story27 | D34 | 50 MPa RC Column (45 cm x 45 cm) | Column | 50MPa | Concrete Rectangular | 450 | 450 | 2025 | 5940.5 | 1.2 | 2943 | G300E | 12029512.5 | 94.39 | G300E | 0 | 0
740 | Story27 | D35 | 50 MPa RC Column (45 cm x 45 cm) | Column | 50MPa | Concrete Rectangular | 450 | 450 | 2025 | 5940.5 | 1.2 | 2943 | G300E | 12029512.5 | 94.39 | G300E | 0 | 0
741 | Story27 | D36 | 50 MPa RC Column (45 cm x 45 cm) | Column | 50MPa | Concrete Rectangular | 450 | 450 | 2025 | 5940.5 | 1.2 | 2943 | G300E | 12029512.5 | 94.39 | G300E | 0 | 0
742 | Story27 | D37 | 50 MPa RC Column (45 cm x 45 cm) | Column | 50MPa | Concrete Rectangular | 450 | 450 | 2025 | 5940.5 | 1.2 | 2943 | G300E | 12029512.5 | 94.39 | G300E | 0 | 0
743 | Story27 | D38 | 50 MPa RC Column (45 cm x 45 cm) | Column | 50MPa | Concrete Rectangular | 450 | 450 | 2025 | 5940.5 | 1.2 | 2943 | G300E | 12029512.5 | 94.39 | G300E | 0 | 0
744 | Story27 | D39 | 50 MPa RC Column (45 cm x 45 cm) | Column | 50MPa | Concrete Rectangular | 450 | 450 | 2025 | 5940.5 | 1.2 | 2943 | G300E | 12029512.5 | 94.39 | G300E | 0 | 0
745 | Story27 | D4 | 50 MPa RC Column (45 cm x 45 cm) | Column | 50MPa | Concrete Rectangular | 450 | 450 | 2025 | 5940.5 | 1.2 | 2943 | G300E | 12029512.5 | 94.39 | G300E | 0 | 0
746 | Story27 | D40 | 50 MPa RC Column (45 cm x 45 cm) | Column | 50MPa | Concrete Rectangular | 450 | 450 | 2025 | 5940.5 | 1.2 | 2943 | G300E | 12029512.5 | 94.39 | G300E | 0 | 0
747 | Story27 | D41 | 50 MPa RC Column (45 cm x 45 cm) | Column | 50MPa | Concrete Rectangular | 450 | 450 | 2025 | 5940.5 | 1.2 | 2943 | G300E | 12029512.5 | 94.39 | G300E | 0 | 0
748 | Story27 | D42 | 50 MPa RC Column (45 cm x 45 cm) | Column | 50MPa | Concrete Rectangular | 450 | 450 | 2025 | 5940.5 | 1.2 | 2943 | G300E | 12029512.5 | 94.39 | G300E | 0 | 0
749 | Story27 | D43 | 50 MPa RC Column (45 cm x 45 cm) | Column | 50MPa | Concrete Rectangular | 450 | 450 | 2025 | 5940.5 | 1.2 | 2943 | G300E | 12029512.5 | 94.39 | G300E | 0 | 0
750 | Story27 | D44 | 50 MPa RC Column (45 cm x 45 cm) | Column | 50MPa | Concrete Rectangular | 450 | 450 | 2025 | 5940.5 | 1.2 | 2943 | G300E | 12029512.5 | 94.39 | G300E | 0 | 0
751 | Story27 | D45 | 50 MPa RC Column (45 cm x 45 cm) | Column | 50MPa | Concrete Rectangular | 450 | 450 | 2025 | 5940.5 | 1.2 | 2943 | G300E | 12029512.5 | 94.39 | G300E | 0 | 0
752 | Story27 | D46 | 50 MPa RC Column (45 cm x 45 cm) | Column | 50MPa | Concrete Rectangular | 450 | 450 | 2025 | 5940.5 | 1.2 | 2943 | G300E | 12029512.5 | 94.39 | G300E | 0 | 0
753 | Story27 | D47 | 50 MPa RC Column (45 cm x 45 cm) | Column | 50MPa | Concrete Rectangular | 450 | 450 | 2025 | 5940.5 | 1.2 | 2943 | G300E | 25297619.25 | 198.49 | G300E | 0 | 0
754 | Story27 | D48 | 50 MPa RC Column (45 cm x 45 cm) | Column | 50MPa | Concrete Rectangular | 450 | 450 | 2025 | 5940.5 | 1.2 | 2943 | G300E | 25434250.75 | 199.57 | G300E | 0 | 0
755 | Story27 | D49 | 50 MPa RC Column (45 cm x 45 cm) | Column | 50MPa | Concrete Rectangular | 450 | 450 | 2025 | 5940.5 | 1.2 | 2943 | G300E | 12029512.5 | 94.39 | G300E | 0 | 0
756 | Story27 | D5 | 50 MPa RC Column (45 cm x 45 cm) | Column | 50MPa | Concrete Rectangular | 450 | 450 | 2025 | 5940.5 | 1.2 | 2943 | G300E | 15406686.75 | 120.89 | G300E | 0 | 0
757 | Story27 | D50 | 50 MPa RC Column (45 cm x 45 cm) | Column | 50MPa | Concrete Rectangular | 450 | 450 | 2025 | 5940.5 | 1.2 | 2943 | G300E | 12029512.5 | 94.39 | G300E | 0 | 0
758 | Story27 | D51 | 50 MPa RC Column (45 cm x 45 cm) | Column | 50MPa | Concrete Rectangular | 450 | 450 | 2025 | 5940.5 | 1.2 | 2943 | G300E | 12029512.5 | 94.39 | G300E | 0 | 0
759 | Story27 | D52 | 50 MPa RC Column (45 cm x 45 cm) | Column | 50MPa | Concrete Rectangular | 450 | 450 | 2025 | 5940.5 | 1.2 | 2943 | G300E | 25302074.62 | 198.53 | G300E | 0 | 0
760 | Story27 | D53 | 50 MPa RC Column (45 cm x 45 cm) | Column | 50MPa | Concrete Rectangular | 450 | 450 | 2025 | 5940.5 | 1.2 | 2943 | G300E | 35803393.5 | 280.93 | G300E | 2806886.25 | 22.02
761 | Story27 | D54 | 50 MPa RC Column (45 cm x 45 cm) | Column | 50MPa | Concrete Rectangular | 450 | 450 | 2025 | 5940.5 | 1.2 | 2943 | G300E | 15307183.38 | 120.11 | G300E | 0 | 0
762 | Story27 | D55 | 50 MPa RC Column (45 cm x 45 cm) | Column | 50MPa | Concrete Rectangular | 450 | 450 | 2025 | 5940.5 | 1.2 | 2943 | G300E | 12029512.5 | 94.39 | G300E | 0 | 0
763 | Story27 | D56 | 50 MPa RC Column (45 cm x 45 cm) | Column | 50MPa | Concrete Rectangular | 450 | 450 | 2025 | 5940.5 | 1.2 | 2943 | G300E | 12029512.5 | 94.39 | G300E | 0 | 0
764 | Story27 | D57 | 50 MPa RC Column (45 cm x 45 cm) | Column | 50MPa | Concrete Rectangular | 450 | 450 | 2025 | 5940.5 | 1.2 | 2943 | G300E | 12029512.5 | 94.39 | G300E | 0 | 0
765 | Story27 | D58 | 50 MPa RC Column (45 cm x 45 cm) | Column | 50MPa | Concrete Rectangular | 450 | 450 | 2025 | 5940.5 | 1.2 | 2943 | G300E | 25411973.88 | 199.39 | G300E | 0 | 0
766 | Story27 | D59 | 50 MPa RC Column (45 cm x 45 cm) | Column | 50MPa | Concrete Rectangular | 450 | 450 | 2025 | 5940.5 | 1.2 | 2943 | G300E | 35922203.5 | 281.86 | G300E | 2806886.25 | 22.02
767 | Story27 | D6 | 50 MPa RC Column (45 cm x 45 cm) | Column | 50MPa | Concrete Rectangular | 450 | 450 | 2025 | 5940.5 | 1.2 | 2943 | G300E | 12029512.5 | 94.39 | G300E | 0 | 0
768 | Story27 | D60 | 50 MPa RC Column (45 cm x 45 cm) | Column | 50MPa | Concrete Rectangular | 450 | 450 | 2025 | 5940.5 | 1.2 | 2943 | G300E | 35798938.12 | 280.89 | G300E | 2806886.25 | 22.02
769 | Story27 | D61 | 50 MPa RC Column (45 cm x 45 cm) | Column | 50MPa | Concrete Rectangular | 450 | 450 | 2025 | 5940.5 | 1.2 | 2943 | G300E | 35920718.38 | 281.85 | G300E | 2806886.25 | 22.02
770 | Story27 | D62 | 50 MPa RC Column (45 cm x 45 cm) | Column | 50MPa | Concrete Rectangular | 450 | 450 | 2025 | 5940.5 | 1.2 | 2943 | G300E | 15396290.88 | 120.81 | G300E | 0 | 0
771 | Story27 | D63 | 50 MPa RC Column (45 cm x 45 cm) | Column | 50MPa | Concrete Rectangular | 450 | 450 | 2025 | 5940.5 | 1.2 | 2943 | G300E | 12029512.5 | 94.39 | G300E | 0 | 0
772 | Story27 | D64 | 50 MPa RC Column (45 cm x 45 cm) | Column | 50MPa | Concrete Rectangular | 450 | 450 | 2025 | 5940.5 | 1.2 | 2943 | G300E | 12029512.5 | 94.39 | G300E | 0 | 0
773 | Story27 | D65 | 50 MPa RC Column (45 cm x 45 cm) | Column | 50MPa | Concrete Rectangular | 450 | 450 | 2025 | 5940.5 | 1.2 | 2943 | G300E | 15399261.12 | 120.83 | G300E | 0 | 0
774 | Story27 | D66 | 50 MPa RC Column (45 cm x 45 cm) | Column | 50MPa | Concrete Rectangular | 450 | 450 | 2025 | 5940.5 | 1.2 | 2943 | G300E | 15301242.88 | 120.06 | G300E | 0 | 0
775 | Story27 | D67 | 50 MPa RC Column (45 cm x 45 cm) | Column | 50MPa | Concrete Rectangular | 450 | 450 | 2025 | 5940.5 | 1.2 | 2943 | G300E | 12029512.5 | 94.39 | G300E | 0 | 0
776 | Story27 | D68 | 50 MPa RC Column (45 cm x 45 cm) | Column | 50MPa | Concrete Rectangular | 450 | 450 | 2025 | 5940.5 | 1.2 | 2943 | G300E | 12029512.5 | 94.39 | G300E | 0 | 0
777 | Story27 | D69 | 50 MPa RC Column (45 cm x 45 cm) | Column | 50MPa | Concrete Rectangular | 450 | 450 | 2025 | 5940.5 | 1.2 | 2943 | G300E | 12029512.5 | 94.39 | G300E | 0 | 0
778 | Story27 | D7 | 50 MPa RC Column (45 cm x 45 cm) | Column | 50MPa | Concrete Rectangular | 450 | 450 | 2025 | 5940.5 | 1.2 | 2943 | G300E | 15289361.88 | 119.97 | G300E | 0 | 0
779 | Story27 | D70 | 50 MPa RC Column (45 cm x 45 cm) | Column | 50MPa | Concrete Rectangular | 450 | 450 | 2025 | 5940.5 | 1.2 | 2943 | G300E | 12029512.5 | 94.39 | G300E | 0 | 0
780 | Story27 | D71 | 50 MPa RC Column (45 cm x 45 cm) | Column | 50MPa | Concrete Rectangular | 450 | 450 | 2025 | 5940.5 | 1.2 | 2943 | G300E | 12029512.5 | 94.39 | G300E | 0 | 0
781 | Story27 | D72 | 50 MPa RC Column (45 cm x 45 cm) | Column | 50MPa | Concrete Rectangular | 450 | 450 | 2025 | 5940.5 | 1.2 | 2943 | G300E | 12029512.5 | 94.39 | G300E | 0 | 0
782 | Story27 | D8 | 50 MPa RC Column (45 cm x 45 cm) | Column | 50MPa | Concrete Rectangular | 450 | 450 | 2025 | 5940.5 | 1.2 | 2943 | G300E | 12029512.5 | 94.39 | G300E | 0 | 0
783 | Story27 | D9 | 50 MPa RC Column (45 cm x 45 cm) | Column | 50MPa | Concrete Rectangular | 450 | 450 | 2025 | 5940.5 | 1.2 | 2943 | G300E | 12029512.5 | 94.39 | G300E | 0 | 0
784 | Story28 | C1 | 50 MPa RC Column (35 cm x 35 cm) | Column | 50MPa | Concrete Rectangular | 350 | 350 | 1225 | 3250 | 0.4 | 974.01 | G300E | 3981250 | 31.24 | G300E | 0 | 0
785 | Story28 | C10 | 50 MPa RC Column (35 cm x 35 cm) | Column | 50MPa | Concrete Rectangular | 350 | 350 | 1225 | 3250 | 0.4 | 974.01 | G300E | 28334583.33 | 222.32 | G300E | 0 | 0
786 | Story28 | C11 | 50 MPa RC Column (35 cm x 35 cm) | Column | 50MPa | Concrete Rectangular | 350 | 350 | 1225 | 3250 | 0.4 | 974.01 | G300E | 16874000 | 132.4 | G300E | 0 | 0
787 | Story28 | C12 | 50 MPa RC Column (35 cm x 35 cm) | Column | 50MPa | Concrete Rectangular | 350 | 350 | 1225 | 3250 | 0.4 | 974.01 | G300E | 12807166.67 | 100.49 | G300E | 0 | 0
788 | Story28 | C13 | 50 MPa RC Column (35 cm x 35 cm) | Column | 50MPa | Concrete Rectangular | 350 | 350 | 1225 | 3250 | 0.4 | 974.01 | G300E | 10717416.67 | 84.09 | G300E | 0 | 0
789 | Story28 | C14 | 50 MPa RC Column (35 cm x 35 cm) | Column | 50MPa | Concrete Rectangular | 350 | 350 | 1225 | 3250 | 0.4 | 974.01 | G300E | 28292333.33 | 221.99 | G300E | 0 | 0
790 | Story28 | C17 | 50 MPa RC Column (35 cm x 35 cm) | Column | 50MPa | Concrete Rectangular | 350 | 350 | 1225 | 3250 | 0.4 | 974.01 | G300E | 28342166.67 | 222.38 | G300E | 0 | 0
791 | Story28 | C18 | 50 MPa RC Column (35 cm x 35 cm) | Column | 50MPa | Concrete Rectangular | 350 | 350 | 1225 | 3250 | 0.4 | 974.01 | G300E | 10728250 | 84.18 | G300E | 0 | 0
792 | Story28 | C19 | 50 MPa RC Column (35 cm x 35 cm) | Column | 50MPa | Concrete Rectangular | 350 | 350 | 1225 | 3250 | 0.4 | 974.01 | G300E | 10727166.67 | 84.17 | G300E | 0 | 0
793 | Story28 | C2 | 50 MPa RC Column (35 cm x 35 cm) | Column | 50MPa | Concrete Rectangular | 350 | 350 | 1225 | 3250 | 0.4 | 974.01 | G300E | 12746500 | 100.01 | G300E | 0 | 0
794 | Story28 | C20 | 50 MPa RC Column (35 cm x 35 cm) | Column | 50MPa | Concrete Rectangular | 350 | 350 | 1225 | 3250 | 0.4 | 974.01 | G300E | 28333500 | 222.32 | G300E | 0 | 0
795 | Story28 | C23 | 50 MPa RC Column (35 cm x 35 cm) | Column | 50MPa | Concrete Rectangular | 350 | 350 | 1225 | 3250 | 0.4 | 974.01 | G300E | 28342166.67 | 222.38 | G300E | 0 | 0
796 | Story28 | C24 | 50 MPa RC Column (35 cm x 35 cm) | Column | 50MPa | Concrete Rectangular | 350 | 350 | 1225 | 3250 | 0.4 | 974.01 | G300E | 10730416.67 | 84.19 | G300E | 0 | 0
797 | Story28 | C25 | 50 MPa RC Column (35 cm x 35 cm) | Column | 50MPa | Concrete Rectangular | 350 | 350 | 1225 | 3250 | 0.4 | 974.01 | G300E | 12806083.33 | 100.48 | G300E | 0 | 0
798 | Story28 | C26 | 50 MPa RC Column (35 cm x 35 cm) | Column | 50MPa | Concrete Rectangular | 350 | 350 | 1225 | 3250 | 0.4 | 974.01 | G300E | 16874000 | 132.4 | G300E | 0 | 0
799 | Story28 | C27 | 50 MPa RC Column (35 cm x 35 cm) | Column | 50MPa | Concrete Rectangular | 350 | 350 | 1225 | 3250 | 0.4 | 974.01 | G300E | 28342166.67 | 222.38 | G300E | 0 | 0
800 | Story28 | C28 | 50 MPa RC Column (35 cm x 35 cm) | Column | 50MPa | Concrete Rectangular | 350 | 350 | 1225 | 3250 | 0.4 | 974.01 | G300E | 28341083.33 | 222.37 | G300E | 0 | 0
801 | Story28 | C29 | 50 MPa RC Column (35 cm x 35 cm) | Column | 50MPa | Concrete Rectangular | 350 | 350 | 1225 | 3250 | 0.4 | 974.01 | G300E | 16877250 | 132.43 | G300E | 0 | 0
802 | Story28 | C3 | 50 MPa RC Column (35 cm x 35 cm) | Column | 50MPa | Concrete Rectangular | 350 | 350 | 1225 | 3250 | 0.4 | 974.01 | G300E | 10717416.67 | 84.09 | G300E | 0 | 0
803 | Story28 | C30 | 50 MPa RC Column (35 cm x 35 cm) | Column | 50MPa | Concrete Rectangular | 350 | 350 | 1225 | 3250 | 0.4 | 974.01 | G300E | 12810416.67 | 100.52 | G300E | 0 | 0
804 | Story28 | C31 | 50 MPa RC Column (35 cm x 35 cm) | Column | 50MPa | Concrete Rectangular | 350 | 350 | 1225 | 3250 | 0.4 | 974.01 | G300E | 3981250 | 31.24 | G300E | 0 | 0
805 | Story28 | C32 | 50 MPa RC Column (35 cm x 35 cm) | Column | 50MPa | Concrete Rectangular | 350 | 350 | 1225 | 3250 | 0.4 | 974.01 | G300E | 12807166.67 | 100.49 | G300E | 0 | 0
806 | Story28 | C33 | 50 MPa RC Column (35 cm x 35 cm) | Column | 50MPa | Concrete Rectangular | 350 | 350 | 1225 | 3250 | 0.4 | 974.01 | G300E | 10728250 | 84.18 | G300E | 0 | 0
807 | Story28 | C34 | 50 MPa RC Column (35 cm x 35 cm) | Column | 50MPa | Concrete Rectangular | 350 | 350 | 1225 | 3250 | 0.4 | 974.01 | G300E | 10730416.67 | 84.19 | G300E | 0 | 0
808 | Story28 | C35 | 50 MPa RC Column (35 cm x 35 cm) | Column | 50MPa | Concrete Rectangular | 350 | 350 | 1225 | 3250 | 0.4 | 974.01 | G300E | 12810416.67 | 100.52 | G300E | 0 | 0
809 | Story28 | C36 | 50 MPa RC Column (35 cm x 35 cm) | Column | 50MPa | Concrete Rectangular | 350 | 350 | 1225 | 3250 | 0.4 | 974.01 | G300E | 3981250 | 31.24 | G300E | 0 | 0
810 | Story28 | C4 | 50 MPa RC Column (35 cm x 35 cm) | Column | 50MPa | Concrete Rectangular | 350 | 350 | 1225 | 3250 | 0.4 | 974.01 | G300E | 10727166.67 | 84.17 | G300E | 0 | 0
811 | Story28 | C5 | 50 MPa RC Column (35 cm x 35 cm) | Column | 50MPa | Concrete Rectangular | 350 | 350 | 1225 | 3250 | 0.4 | 974.01 | G300E | 12806083.33 | 100.48 | G300E | 0 | 0
812 | Story28 | C6 | 50 MPa RC Column (35 cm x 35 cm) | Column | 50MPa | Concrete Rectangular | 350 | 350 | 1225 | 3250 | 0.4 | 974.01 | G300E | 3981250 | 31.24 | G300E | 0 | 0
813 | Story28 | C7 | 50 MPa RC Column (35 cm x 35 cm) | Column | 50MPa | Concrete Rectangular | 350 | 350 | 1225 | 3250 | 0.4 | 974.01 | G300E | 12749750 | 100.04 | G300E | 0 | 0
814 | Story28 | C8 | 50 MPa RC Column (35 cm x 35 cm) | Column | 50MPa | Concrete Rectangular | 350 | 350 | 1225 | 3250 | 0.4 | 974.01 | G300E | 16972583.33 | 133.17 | G300E | 0 | 0
815 | Story28 | C9 | 50 MPa RC Column (35 cm x 35 cm) | Column | 50MPa | Concrete Rectangular | 350 | 350 | 1225 | 3250 | 0.4 | 974.01 | G300E | 28292333.33 | 221.99 | G300E | 0 | 0
816 | Story29 | C1 | 50 MPa RC Column (35 cm x 35 cm) | Column | 50MPa | Concrete Rectangular | 350 | 350 | 1225 | 3250 | 0.4 | 974.01 | G300E | 3981250 | 31.24 | G300E | 0 | 0
817 | Story29 | C10 | 50 MPa RC Column (35 cm x 35 cm) | Column | 50MPa | Concrete Rectangular | 350 | 350 | 1225 | 3250 | 0.4 | 974.01 | G300E | 21984083.33 | 172.5 | G300E | 0 | 0
818 | Story29 | C11 | 50 MPa RC Column (35 cm x 35 cm) | Column | 50MPa | Concrete Rectangular | 350 | 350 | 1225 | 3250 | 0.4 | 974.01 | G300E | 13117000 | 102.92 | G300E | 0 | 0
819 | Story29 | C12 | 50 MPa RC Column (35 cm x 35 cm) | Column | 50MPa | Concrete Rectangular | 350 | 350 | 1225 | 3250 | 0.4 | 974.01 | G300E | 9856166.67 | 77.34 | G300E | 0 | 0
820 | Story29 | C13 | 50 MPa RC Column (35 cm x 35 cm) | Column | 50MPa | Concrete Rectangular | 350 | 350 | 1225 | 3250 | 0.4 | 974.01 | G300E | 7397000 | 58.04 | G300E | 0 | 0
821 | Story29 | C14 | 50 MPa RC Column (35 cm x 35 cm) | Column | 50MPa | Concrete Rectangular | 350 | 350 | 1225 | 3250 | 0.4 | 974.01 | G300E | 21951583.33 | 172.24 | G300E | 0 | 0
822 | Story29 | C17 | 50 MPa RC Column (35 cm x 35 cm) | Column | 50MPa | Concrete Rectangular | 350 | 350 | 1225 | 3250 | 0.4 | 974.01 | G300E | 21990583.33 | 172.55 | G300E | 0 | 0
823 | Story29 | C18 | 50 MPa RC Column (35 cm x 35 cm) | Column | 50MPa | Concrete Rectangular | 350 | 350 | 1225 | 3250 | 0.4 | 974.01 | G300E | 7407833.33 | 58.12 | G300E | 0 | 0
824 | Story29 | C19 | 50 MPa RC Column (35 cm x 35 cm) | Column | 50MPa | Concrete Rectangular | 350 | 350 | 1225 | 3250 | 0.4 | 974.01 | G300E | 7405666.67 | 58.11 | G300E | 0 | 0
825 | Story29 | C2 | 50 MPa RC Column (35 cm x 35 cm) | Column | 50MPa | Concrete Rectangular | 350 | 350 | 1225 | 3250 | 0.4 | 974.01 | G300E | 9838833.33 | 77.2 | G300E | 0 | 0
826 | Story29 | C20 | 50 MPa RC Column (35 cm x 35 cm) | Column | 50MPa | Concrete Rectangular | 350 | 350 | 1225 | 3250 | 0.4 | 974.01 | G300E | 21984083.33 | 172.5 | G300E | 0 | 0
827 | Story29 | C23 | 50 MPa RC Column (35 cm x 35 cm) | Column | 50MPa | Concrete Rectangular | 350 | 350 | 1225 | 3250 | 0.4 | 974.01 | G300E | 21990583.33 | 172.55 | G300E | 0 | 0
828 | Story29 | C24 | 50 MPa RC Column (35 cm x 35 cm) | Column | 50MPa | Concrete Rectangular | 350 | 350 | 1225 | 3250 | 0.4 | 974.01 | G300E | 7408916.67 | 58.13 | G300E | 0 | 0
829 | Story29 | C25 | 50 MPa RC Column (35 cm x 35 cm) | Column | 50MPa | Concrete Rectangular | 350 | 350 | 1225 | 3250 | 0.4 | 974.01 | G300E | 9855083.33 | 77.33 | G300E | 0 | 0
830 | Story29 | C26 | 50 MPa RC Column (35 cm x 35 cm) | Column | 50MPa | Concrete Rectangular | 350 | 350 | 1225 | 3250 | 0.4 | 974.01 | G300E | 13117000 | 102.92 | G300E | 0 | 0
831 | Story29 | C27 | 50 MPa RC Column (35 cm x 35 cm) | Column | 50MPa | Concrete Rectangular | 350 | 350 | 1225 | 3250 | 0.4 | 974.01 | G300E | 21990583.33 | 172.55 | G300E | 0 | 0
832 | Story29 | C28 | 50 MPa RC Column (35 cm x 35 cm) | Column | 50MPa | Concrete Rectangular | 350 | 350 | 1225 | 3250 | 0.4 | 974.01 | G300E | 21990583.33 | 172.55 | G300E | 0 | 0
833 | Story29 | C29 | 50 MPa RC Column (35 cm x 35 cm) | Column | 50MPa | Concrete Rectangular | 350 | 350 | 1225 | 3250 | 0.4 | 974.01 | G300E | 13121333.33 | 102.95 | G300E | 0 | 0
834 | Story29 | C3 | 50 MPa RC Column (35 cm x 35 cm) | Column | 50MPa | Concrete Rectangular | 350 | 350 | 1225 | 3250 | 0.4 | 974.01 | G300E | 7397000 | 58.04 | G300E | 0 | 0
835 | Story29 | C30 | 50 MPa RC Column (35 cm x 35 cm) | Column | 50MPa | Concrete Rectangular | 350 | 350 | 1225 | 3250 | 0.4 | 974.01 | G300E | 9859416.67 | 77.36 | G300E | 0 | 0
836 | Story29 | C31 | 50 MPa RC Column (35 cm x 35 cm) | Column | 50MPa | Concrete Rectangular | 350 | 350 | 1225 | 3250 | 0.4 | 974.01 | G300E | 3981250 | 31.24 | G300E | 0 | 0
837 | Story29 | C32 | 50 MPa RC Column (35 cm x 35 cm) | Column | 50MPa | Concrete Rectangular | 350 | 350 | 1225 | 3250 | 0.4 | 974.01 | G300E | 9856166.67 | 77.34 | G300E | 0 | 0
838 | Story29 | C33 | 50 MPa RC Column (35 cm x 35 cm) | Column | 50MPa | Concrete Rectangular | 350 | 350 | 1225 | 3250 | 0.4 | 974.01 | G300E | 7407833.33 | 58.12 | G300E | 0 | 0
839 | Story29 | C34 | 50 MPa RC Column (35 cm x 35 cm) | Column | 50MPa | Concrete Rectangular | 350 | 350 | 1225 | 3250 | 0.4 | 974.01 | G300E | 7408916.67 | 58.13 | G300E | 0 | 0
840 | Story29 | C35 | 50 MPa RC Column (35 cm x 35 cm) | Column | 50MPa | Concrete Rectangular | 350 | 350 | 1225 | 3250 | 0.4 | 974.01 | G300E | 9859416.67 | 77.36 | G300E | 0 | 0
841 | Story29 | C36 | 50 MPa RC Column (35 cm x 35 cm) | Column | 50MPa | Concrete Rectangular | 350 | 350 | 1225 | 3250 | 0.4 | 974.01 | G300E | 3981250 | 31.24 | G300E | 0 | 0
842 | Story29 | C4 | 50 MPa RC Column (35 cm x 35 cm) | Column | 50MPa | Concrete Rectangular | 350 | 350 | 1225 | 3250 | 0.4 | 974.01 | G300E | 7405666.67 | 58.11 | G300E | 0 | 0
843 | Story29 | C5 | 50 MPa RC Column (35 cm x 35 cm) | Column | 50MPa | Concrete Rectangular | 350 | 350 | 1225 | 3250 | 0.4 | 974.01 | G300E | 9855083.33 | 77.33 | G300E | 0 | 0
844 | Story29 | C6 | 50 MPa RC Column (35 cm x 35 cm) | Column | 50MPa | Concrete Rectangular | 350 | 350 | 1225 | 3250 | 0.4 | 974.01 | G300E | 3981250 | 31.24 | G300E | 0 | 0
845 | Story29 | C7 | 50 MPa RC Column (35 cm x 35 cm) | Column | 50MPa | Concrete Rectangular | 350 | 350 | 1225 | 3250 | 0.4 | 974.01 | G300E | 9834500 | 77.17 | G300E | 0 | 0
846 | Story29 | C8 | 50 MPa RC Column (35 cm x 35 cm) | Column | 50MPa | Concrete Rectangular | 350 | 350 | 1225 | 3250 | 0.4 | 974.01 | G300E | 13217750 | 103.71 | G300E | 0 | 0
847 | Story29 | C9 | 50 MPa RC Column (35 cm x 35 cm) | Column | 50MPa | Concrete Rectangular | 350 | 350 | 1225 | 3250 | 0.4 | 974.01 | G300E | 21948333.33 | 172.21 | G300E | 0 | 0
848 | Story3 | C1 | 50 MPa RC Column (52.5 cm x 52.5 cm) | Column | 50MPa | Concrete Rectangular | 525 | 525 | 2756.3 | 3250 | 0.9 | 2191.51 | G300E | 8957000 | 70.28 | G300E | 0 | 0
849 | Story3 | C10 | 50 MPa RC Column (52.5 cm x 52.5 cm) | Column | 50MPa | Concrete Rectangular | 525 | 525 | 2756.3 | 3225 | 0.89 | 2174.66 | G300E | 16000300 | 125.54 | G300E | 0 | 0
850 | Story3 | C11 | 50 MPa RC Column (52.5 cm x 52.5 cm) | Column | 50MPa | Concrete Rectangular | 525 | 525 | 2756.3 | 3225 | 0.89 | 2174.66 | G300E | 52620175 | 412.88 | G300E | 0 | 0
851 | Story3 | C12 | 50 MPa RC Column (52.5 cm x 52.5 cm) | Column | 50MPa | Concrete Rectangular | 525 | 525 | 2756.3 | 3225 | 0.89 | 2174.66 | G300E | 13256900 | 104.02 | G300E | 0 | 0
852 | Story3 | C13 | 50 MPa RC Column (52.5 cm x 52.5 cm) | Column | 50MPa | Concrete Rectangular | 525 | 525 | 2756.3 | 3225 | 0.89 | 2174.66 | G300E | 11240200 | 88.19 | G300E | 0 | 0
853 | Story3 | C14 | 50 MPa RC Column (52.5 cm x 52.5 cm) | Column | 50MPa | Concrete Rectangular | 525 | 525 | 2756.3 | 3225 | 0.89 | 2174.66 | G300E | 15912150 | 124.85 | G300E | 0 | 0
854 | Story3 | C17 | 50 MPa RC Column (52.5 cm x 52.5 cm) | Column | 50MPa | Concrete Rectangular | 525 | 525 | 2756.3 | 3225 | 0.89 | 2174.66 | G300E | 16015350 | 125.66 | G300E | 0 | 0
855 | Story3 | C18 | 50 MPa RC Column (52.5 cm x 52.5 cm) | Column | 50MPa | Concrete Rectangular | 525 | 525 | 2756.3 | 3225 | 0.89 | 2174.66 | G300E | 11285350 | 88.55 | G300E | 0 | 0
856 | Story3 | C19 | 50 MPa RC Column (52.5 cm x 52.5 cm) | Column | 50MPa | Concrete Rectangular | 525 | 525 | 2756.3 | 3225 | 0.89 | 2174.66 | G300E | 11262775 | 88.37 | G300E | 0 | 0
857 | Story3 | C2 | 50 MPa RC Column (52.5 cm x 52.5 cm) | Column | 50MPa | Concrete Rectangular | 525 | 525 | 2756.3 | 3225 | 0.89 | 2174.66 | G300E | 13140800 | 103.11 | G300E | 0 | 0
858 | Story3 | C20 | 50 MPa RC Column (52.5 cm x 52.5 cm) | Column | 50MPa | Concrete Rectangular | 525 | 525 | 2756.3 | 3225 | 0.89 | 2174.66 | G300E | 15999225 | 125.54 | G300E | 0 | 0
859 | Story3 | C23 | 50 MPa RC Column (52.5 cm x 52.5 cm) | Column | 50MPa | Concrete Rectangular | 525 | 525 | 2756.3 | 3225 | 0.89 | 2174.66 | G300E | 16018575 | 125.69 | G300E | 0 | 0
860 | Story3 | C24 | 50 MPa RC Column (52.5 cm x 52.5 cm) | Column | 50MPa | Concrete Rectangular | 525 | 525 | 2756.3 | 3225 | 0.89 | 2174.66 | G300E | 11288575 | 88.57 | G300E | 0 | 0
861 | Story3 | C25 | 50 MPa RC Column (52.5 cm x 52.5 cm) | Column | 50MPa | Concrete Rectangular | 525 | 525 | 2756.3 | 3225 | 0.89 | 2174.66 | G300E | 13247225 | 103.94 | G300E | 0 | 0
862 | Story3 | C26 | 50 MPa RC Column (52.5 cm x 52.5 cm) | Column | 50MPa | Concrete Rectangular | 525 | 525 | 2756.3 | 3225 | 0.89 | 2174.66 | G300E | 52620175 | 412.88 | G300E | 0 | 0
863 | Story3 | C27 | 50 MPa RC Column (52.5 cm x 52.5 cm) | Column | 50MPa | Concrete Rectangular | 525 | 525 | 2756.3 | 3225 | 0.89 | 2174.66 | G300E | 16015350 | 125.66 | G300E | 0 | 0
864 | Story3 | C28 | 50 MPa RC Column (52.5 cm x 52.5 cm) | Column | 50MPa | Concrete Rectangular | 525 | 525 | 2756.3 | 3225 | 0.89 | 2174.66 | G300E | 16017500 | 125.68 | G300E | 0 | 0
865 | Story3 | C29 | 50 MPa RC Column (52.5 cm x 52.5 cm) | Column | 50MPa | Concrete Rectangular | 525 | 525 | 2756.3 | 3225 | 0.89 | 2174.66 | G300E | 52626625 | 412.93 | G300E | 0 | 0
866 | Story3 | C3 | 50 MPa RC Column (52.5 cm x 52.5 cm) | Column | 50MPa | Concrete Rectangular | 525 | 525 | 2756.3 | 3225 | 0.89 | 2174.66 | G300E | 11240200 | 88.19 | G300E | 0 | 0
867 | Story3 | C30 | 50 MPa RC Column (52.5 cm x 52.5 cm) | Column | 50MPa | Concrete Rectangular | 525 | 525 | 2756.3 | 3225 | 0.89 | 2174.66 | G300E | 13268725 | 104.11 | G300E | 0 | 0
868 | Story3 | C31 | 50 MPa RC Column (52.5 cm x 52.5 cm) | Column | 50MPa | Concrete Rectangular | 525 | 525 | 2756.3 | 3250 | 0.9 | 2191.51 | G300E | 8957000 | 70.28 | G300E | 0 | 0
869 | Story3 | C32 | 50 MPa RC Column (52.5 cm x 52.5 cm) | Column | 50MPa | Concrete Rectangular | 525 | 525 | 2756.3 | 3225 | 0.89 | 2174.66 | G300E | 13256900 | 104.02 | G300E | 0 | 0
870 | Story3 | C33 | 50 MPa RC Column (52.5 cm x 52.5 cm) | Column | 50MPa | Concrete Rectangular | 525 | 525 | 2756.3 | 3225 | 0.89 | 2174.66 | G300E | 11285350 | 88.55 | G300E | 0 | 0
871 | Story3 | C34 | 50 MPa RC Column (52.5 cm x 52.5 cm) | Column | 50MPa | Concrete Rectangular | 525 | 525 | 2756.3 | 3225 | 0.89 | 2174.66 | G300E | 11288575 | 88.57 | G300E | 0 | 0
872 | Story3 | C35 | 50 MPa RC Column (52.5 cm x 52.5 cm) | Column | 50MPa | Concrete Rectangular | 525 | 525 | 2756.3 | 3225 | 0.89 | 2174.66 | G300E | 13268725 | 104.11 | G300E | 0 | 0
873 | Story3 | C36 | 50 MPa RC Column (52.5 cm x 52.5 cm) | Column | 50MPa | Concrete Rectangular | 525 | 525 | 2756.3 | 3250 | 0.9 | 2191.51 | G300E | 8957000 | 70.28 | G300E | 0 | 0
874 | Story3 | C4 | 50 MPa RC Column (52.5 cm x 52.5 cm) | Column | 50MPa | Concrete Rectangular | 525 | 525 | 2756.3 | 3225 | 0.89 | 2174.66 | G300E | 11262775 | 88.37 | G300E | 0 | 0
875 | Story3 | C5 | 50 MPa RC Column (52.5 cm x 52.5 cm) | Column | 50MPa | Concrete Rectangular | 525 | 525 | 2756.3 | 3225 | 0.89 | 2174.66 | G300E | 13247225 | 103.94 | G300E | 0 | 0
876 | Story3 | C6 | 50 MPa RC Column (52.5 cm x 52.5 cm) | Column | 50MPa | Concrete Rectangular | 525 | 525 | 2756.3 | 3250 | 0.9 | 2191.51 | G300E | 8957000 | 70.28 | G300E | 0 | 0
877 | Story3 | C7 | 50 MPa RC Column (52.5 cm x 52.5 cm) | Column | 50MPa | Concrete Rectangular | 525 | 525 | 2756.3 | 3225 | 0.89 | 2174.66 | G300E | 13146175 | 103.15 | G300E | 0 | 0
878 | Story3 | C8 | 50 MPa RC Column (52.5 cm x 52.5 cm) | Column | 50MPa | Concrete Rectangular | 525 | 525 | 2756.3 | 3225 | 0.89 | 2174.66 | G300E | 53110375 | 416.72 | G300E | 0 | 0
879 | Story3 | C9 | 50 MPa RC Column (52.5 cm x 52.5 cm) | Column | 50MPa | Concrete Rectangular | 525 | 525 | 2756.3 | 3225 | 0.89 | 2174.66 | G300E | 15910000 | 124.84 | G300E | 0 | 0
880 | Story30 | C1 | 50 MPa RC Column (35 cm x 35 cm) | Column | 50MPa | Concrete Rectangular | 350 | 350 | 1225 | 3250 | 0.4 | 974.01 | G300E | 3981250 | 31.24 | G300E | 0 | 0
881 | Story30 | C10 | 50 MPa RC Column (35 cm x 35 cm) | Column | 50MPa | Concrete Rectangular | 350 | 350 | 1225 | 3250 | 0.4 | 974.01 | G300E | 15683416.67 | 123.06 | G300E | 0 | 0
882 | Story30 | C11 | 50 MPa RC Column (35 cm x 35 cm) | Column | 50MPa | Concrete Rectangular | 350 | 350 | 1225 | 3250 | 0.4 | 974.01 | G300E | 9785750 | 76.78 | G300E | 0 | 0
883 | Story30 | C12 | 50 MPa RC Column (35 cm x 35 cm) | Column | 50MPa | Concrete Rectangular | 350 | 350 | 1225 | 3250 | 0.4 | 974.01 | G300E | 6136000 | 48.15 | G300E | 0 | 0
884 | Story30 | C13 | 50 MPa RC Column (35 cm x 35 cm) | Column | 50MPa | Concrete Rectangular | 350 | 350 | 1225 | 3250 | 0.4 | 974.01 | G300E | 4572750 | 35.88 | G300E | 0 | 0
885 | Story30 | C14 | 50 MPa RC Column (35 cm x 35 cm) | Column | 50MPa | Concrete Rectangular | 350 | 350 | 1225 | 3250 | 0.4 | 974.01 | G300E | 15655250 | 122.84 | G300E | 0 | 0
886 | Story30 | C17 | 50 MPa RC Column (35 cm x 35 cm) | Column | 50MPa | Concrete Rectangular | 350 | 350 | 1225 | 3250 | 0.4 | 974.01 | G300E | 15688833.33 | 123.1 | G300E | 0 | 0
887 | Story30 | C18 | 50 MPa RC Column (35 cm x 35 cm) | Column | 50MPa | Concrete Rectangular | 350 | 350 | 1225 | 3250 | 0.4 | 974.01 | G300E | 4582500 | 35.96 | G300E | 0 | 0
888 | Story30 | C19 | 50 MPa RC Column (35 cm x 35 cm) | Column | 50MPa | Concrete Rectangular | 350 | 350 | 1225 | 3250 | 0.4 | 974.01 | G300E | 4579250 | 35.93 | G300E | 0 | 0
889 | Story30 | C2 | 50 MPa RC Column (35 cm x 35 cm) | Column | 50MPa | Concrete Rectangular | 350 | 350 | 1225 | 3250 | 0.4 | 974.01 | G300E | 6130583.33 | 48.1 | G300E | 0 | 0
890 | Story30 | C20 | 50 MPa RC Column (35 cm x 35 cm) | Column | 50MPa | Concrete Rectangular | 350 | 350 | 1225 | 3250 | 0.4 | 974.01 | G300E | 15681250 | 123.04 | G300E | 0 | 0
891 | Story30 | C23 | 50 MPa RC Column (35 cm x 35 cm) | Column | 50MPa | Concrete Rectangular | 350 | 350 | 1225 | 3250 | 0.4 | 974.01 | G300E | 15688833.33 | 123.1 | G300E | 0 | 0
892 | Story30 | C24 | 50 MPa RC Column (35 cm x 35 cm) | Column | 50MPa | Concrete Rectangular | 350 | 350 | 1225 | 3250 | 0.4 | 974.01 | G300E | 4583583.33 | 35.96 | G300E | 0 | 0
893 | Story30 | C25 | 50 MPa RC Column (35 cm x 35 cm) | Column | 50MPa | Concrete Rectangular | 350 | 350 | 1225 | 3250 | 0.4 | 974.01 | G300E | 6134916.67 | 48.14 | G300E | 0 | 0
894 | Story30 | C26 | 50 MPa RC Column (35 cm x 35 cm) | Column | 50MPa | Concrete Rectangular | 350 | 350 | 1225 | 3250 | 0.4 | 974.01 | G300E | 9785750 | 76.78 | G300E | 0 | 0
895 | Story30 | C27 | 50 MPa RC Column (35 cm x 35 cm) | Column | 50MPa | Concrete Rectangular | 350 | 350 | 1225 | 3250 | 0.4 | 974.01 | G300E | 15688833.33 | 123.1 | G300E | 0 | 0
896 | Story30 | C28 | 50 MPa RC Column (35 cm x 35 cm) | Column | 50MPa | Concrete Rectangular | 350 | 350 | 1225 | 3250 | 0.4 | 974.01 | G300E | 15688833.33 | 123.1 | G300E | 0 | 0
897 | Story30 | C29 | 50 MPa RC Column (35 cm x 35 cm) | Column | 50MPa | Concrete Rectangular | 350 | 350 | 1225 | 3250 | 0.4 | 974.01 | G300E | 9789000 | 76.81 | G300E | 0 | 0
898 | Story30 | C3 | 50 MPa RC Column (35 cm x 35 cm) | Column | 50MPa | Concrete Rectangular | 350 | 350 | 1225 | 3250 | 0.4 | 974.01 | G300E | 4572750 | 35.88 | G300E | 0 | 0
899 | Story30 | C30 | 50 MPa RC Column (35 cm x 35 cm) | Column | 50MPa | Concrete Rectangular | 350 | 350 | 1225 | 3250 | 0.4 | 974.01 | G300E | 6137083.33 | 48.15 | G300E | 0 | 0
900 | Story30 | C31 | 50 MPa RC Column (35 cm x 35 cm) | Column | 50MPa | Concrete Rectangular | 350 | 350 | 1225 | 3250 | 0.4 | 974.01 | G300E | 3981250 | 31.24 | G300E | 0 | 0
901 | Story30 | C32 | 50 MPa RC Column (35 cm x 35 cm) | Column | 50MPa | Concrete Rectangular | 350 | 350 | 1225 | 3250 | 0.4 | 974.01 | G300E | 6136000 | 48.15 | G300E | 0 | 0
902 | Story30 | C33 | 50 MPa RC Column (35 cm x 35 cm) | Column | 50MPa | Concrete Rectangular | 350 | 350 | 1225 | 3250 | 0.4 | 974.01 | G300E | 4582500 | 35.96 | G300E | 0 | 0
903 | Story30 | C34 | 50 MPa RC Column (35 cm x 35 cm) | Column | 50MPa | Concrete Rectangular | 350 | 350 | 1225 | 3250 | 0.4 | 974.01 | G300E | 4583583.33 | 35.96 | G300E | 0 | 0
904 | Story30 | C35 | 50 MPa RC Column (35 cm x 35 cm) | Column | 50MPa | Concrete Rectangular | 350 | 350 | 1225 | 3250 | 0.4 | 974.01 | G300E | 6137083.33 | 48.15 | G300E | 0 | 0
905 | Story30 | C36 | 50 MPa RC Column (35 cm x 35 cm) | Column | 50MPa | Concrete Rectangular | 350 | 350 | 1225 | 3250 | 0.4 | 974.01 | G300E | 3981250 | 31.24 | G300E | 0 | 0
906 | Story30 | C4 | 50 MPa RC Column (35 cm x 35 cm) | Column | 50MPa | Concrete Rectangular | 350 | 350 | 1225 | 3250 | 0.4 | 974.01 | G300E | 4579250 | 35.93 | G300E | 0 | 0
907 | Story30 | C5 | 50 MPa RC Column (35 cm x 35 cm) | Column | 50MPa | Concrete Rectangular | 350 | 350 | 1225 | 3250 | 0.4 | 974.01 | G300E | 6134916.67 | 48.14 | G300E | 0 | 0
908 | Story30 | C6 | 50 MPa RC Column (35 cm x 35 cm) | Column | 50MPa | Concrete Rectangular | 350 | 350 | 1225 | 3250 | 0.4 | 974.01 | G300E | 3981250 | 31.24 | G300E | 0 | 0
909 | Story30 | C7 | 50 MPa RC Column (35 cm x 35 cm) | Column | 50MPa | Concrete Rectangular | 350 | 350 | 1225 | 3250 | 0.4 | 974.01 | G300E | 6125166.67 | 48.06 | G300E | 0 | 0
910 | Story30 | C8 | 50 MPa RC Column (35 cm x 35 cm) | Column | 50MPa | Concrete Rectangular | 350 | 350 | 1225 | 3250 | 0.4 | 974.01 | G300E | 9868083.33 | 77.43 | G300E | 0 | 0
911 | Story30 | C9 | 50 MPa RC Column (35 cm x 35 cm) | Column | 50MPa | Concrete Rectangular | 350 | 350 | 1225 | 3250 | 0.4 | 974.01 | G300E | 15655250 | 122.84 | G300E | 0 | 0
912 | Story31 | C1 | 50 MPa RC Column (32.5 cm x 32.5 cm) | Column | 50MPa | Concrete Rectangular | 325 | 325 | 1056.3 | 3250 | 0.34 | 839.83 | G300E | 6469666.67 | 50.76 | G300E | 0 | 0
913 | Story31 | C10 | 50 MPa RC Column (32.5 cm x 32.5 cm) | Column | 50MPa | Concrete Rectangular | 325 | 325 | 1056.3 | 3250 | 0.34 | 839.83 | G300E | 19227000 | 150.86 | G300E | 0 | 0
914 | Story31 | C11 | 50 MPa RC Column (32.5 cm x 32.5 cm) | Column | 50MPa | Concrete Rectangular | 325 | 325 | 1056.3 | 3250 | 0.34 | 839.83 | G300E | 15609750 | 122.48 | G300E | 0 | 0
915 | Story31 | C12 | 50 MPa RC Column (32.5 cm x 32.5 cm) | Column | 50MPa | Concrete Rectangular | 325 | 325 | 1056.3 | 3250 | 0.34 | 839.83 | G300E | 12458333.33 | 97.75 | G300E | 0 | 0
916 | Story31 | C13 | 50 MPa RC Column (32.5 cm x 32.5 cm) | Column | 50MPa | Concrete Rectangular | 325 | 325 | 1056.3 | 3250 | 0.34 | 839.83 | G300E | 11109583.33 | 87.17 | G300E | 0 | 0
917 | Story31 | C14 | 50 MPa RC Column (32.5 cm x 32.5 cm) | Column | 50MPa | Concrete Rectangular | 325 | 325 | 1056.3 | 3250 | 0.34 | 839.83 | G300E | 19211833.33 | 150.74 | G300E | 0 | 0
918 | Story31 | C17 | 50 MPa RC Column (32.5 cm x 32.5 cm) | Column | 50MPa | Concrete Rectangular | 325 | 325 | 1056.3 | 3250 | 0.34 | 839.83 | G300E | 19230250 | 150.89 | G300E | 0 | 0
919 | Story31 | C18 | 50 MPa RC Column (32.5 cm x 32.5 cm) | Column | 50MPa | Concrete Rectangular | 325 | 325 | 1056.3 | 3250 | 0.34 | 839.83 | G300E | 11119333.33 | 87.25 | G300E | 0 | 0
920 | Story31 | C19 | 50 MPa RC Column (32.5 cm x 32.5 cm) | Column | 50MPa | Concrete Rectangular | 325 | 325 | 1056.3 | 3250 | 0.34 | 839.83 | G300E | 11116083.33 | 87.22 | G300E | 0 | 0
921 | Story31 | C2 | 50 MPa RC Column (32.5 cm x 32.5 cm) | Column | 50MPa | Concrete Rectangular | 325 | 325 | 1056.3 | 3250 | 0.34 | 839.83 | G300E | 12459416.67 | 97.76 | G300E | 0 | 0
922 | Story31 | C20 | 50 MPa RC Column (32.5 cm x 32.5 cm) | Column | 50MPa | Concrete Rectangular | 325 | 325 | 1056.3 | 3250 | 0.34 | 839.83 | G300E | 19225916.67 | 150.85 | G300E | 0 | 0
923 | Story31 | C23 | 50 MPa RC Column (32.5 cm x 32.5 cm) | Column | 50MPa | Concrete Rectangular | 325 | 325 | 1056.3 | 3250 | 0.34 | 839.83 | G300E | 19231333.33 | 150.9 | G300E | 0 | 0
924 | Story31 | C24 | 50 MPa RC Column (32.5 cm x 32.5 cm) | Column | 50MPa | Concrete Rectangular | 325 | 325 | 1056.3 | 3250 | 0.34 | 839.83 | G300E | 11119333.33 | 87.25 | G300E | 0 | 0
925 | Story31 | C25 | 50 MPa RC Column (32.5 cm x 32.5 cm) | Column | 50MPa | Concrete Rectangular | 325 | 325 | 1056.3 | 3250 | 0.34 | 839.83 | G300E | 12458333.33 | 97.75 | G300E | 0 | 0
926 | Story31 | C26 | 50 MPa RC Column (32.5 cm x 32.5 cm) | Column | 50MPa | Concrete Rectangular | 325 | 325 | 1056.3 | 3250 | 0.34 | 839.83 | G300E | 15609750 | 122.48 | G300E | 0 | 0
927 | Story31 | C27 | 50 MPa RC Column (32.5 cm x 32.5 cm) | Column | 50MPa | Concrete Rectangular | 325 | 325 | 1056.3 | 3250 | 0.34 | 839.83 | G300E | 19230250 | 150.89 | G300E | 0 | 0
928 | Story31 | C28 | 50 MPa RC Column (32.5 cm x 32.5 cm) | Column | 50MPa | Concrete Rectangular | 325 | 325 | 1056.3 | 3250 | 0.34 | 839.83 | G300E | 19230250 | 150.89 | G300E | 0 | 0
929 | Story31 | C29 | 50 MPa RC Column (32.5 cm x 32.5 cm) | Column | 50MPa | Concrete Rectangular | 325 | 325 | 1056.3 | 3250 | 0.34 | 839.83 | G300E | 15613000 | 122.51 | G300E | 0 | 0
930 | Story31 | C3 | 50 MPa RC Column (32.5 cm x 32.5 cm) | Column | 50MPa | Concrete Rectangular | 325 | 325 | 1056.3 | 3250 | 0.34 | 839.83 | G300E | 11109583.33 | 87.17 | G300E | 0 | 0
931 | Story31 | C30 | 50 MPa RC Column (32.5 cm x 32.5 cm) | Column | 50MPa | Concrete Rectangular | 325 | 325 | 1056.3 | 3250 | 0.34 | 839.83 | G300E | 12460500 | 97.77 | G300E | 0 | 0
932 | Story31 | C31 | 50 MPa RC Column (32.5 cm x 32.5 cm) | Column | 50MPa | Concrete Rectangular | 325 | 325 | 1056.3 | 3250 | 0.34 | 839.83 | G300E | 6411166.67 | 50.3 | G300E | 0 | 0
933 | Story31 | C32 | 50 MPa RC Column (32.5 cm x 32.5 cm) | Column | 50MPa | Concrete Rectangular | 325 | 325 | 1056.3 | 3250 | 0.34 | 839.83 | G300E | 12458333.33 | 97.75 | G300E | 0 | 0
934 | Story31 | C33 | 50 MPa RC Column (32.5 cm x 32.5 cm) | Column | 50MPa | Concrete Rectangular | 325 | 325 | 1056.3 | 3250 | 0.34 | 839.83 | G300E | 11119333.33 | 87.25 | G300E | 0 | 0
935 | Story31 | C34 | 50 MPa RC Column (32.5 cm x 32.5 cm) | Column | 50MPa | Concrete Rectangular | 325 | 325 | 1056.3 | 3250 | 0.34 | 839.83 | G300E | 11119333.33 | 87.25 | G300E | 0 | 0
936 | Story31 | C35 | 50 MPa RC Column (32.5 cm x 32.5 cm) | Column | 50MPa | Concrete Rectangular | 325 | 325 | 1056.3 | 3250 | 0.34 | 839.83 | G300E | 12460500 | 97.77 | G300E | 0 | 0
937 | Story31 | C36 | 50 MPa RC Column (32.5 cm x 32.5 cm) | Column | 50MPa | Concrete Rectangular | 325 | 325 | 1056.3 | 3250 | 0.34 | 839.83 | G300E | 6414416.67 | 50.33 | G300E | 0 | 0
938 | Story31 | C4 | 50 MPa RC Column (32.5 cm x 32.5 cm) | Column | 50MPa | Concrete Rectangular | 325 | 325 | 1056.3 | 3250 | 0.34 | 839.83 | G300E | 11116083.33 | 87.22 | G300E | 0 | 0
939 | Story31 | C5 | 50 MPa RC Column (32.5 cm x 32.5 cm) | Column | 50MPa | Concrete Rectangular | 325 | 325 | 1056.3 | 3250 | 0.34 | 839.83 | G300E | 12458333.33 | 97.75 | G300E | 0 | 0
940 | Story31 | C6 | 50 MPa RC Column (32.5 cm x 32.5 cm) | Column | 50MPa | Concrete Rectangular | 325 | 325 | 1056.3 | 3250 | 0.34 | 839.83 | G300E | 6411166.67 | 50.3 | G300E | 0 | 0
941 | Story31 | C7 | 50 MPa RC Column (32.5 cm x 32.5 cm) | Column | 50MPa | Concrete Rectangular | 325 | 325 | 1056.3 | 3250 | 0.34 | 839.83 | G300E | 12455083.33 | 97.73 | G300E | 0 | 0
942 | Story31 | C8 | 50 MPa RC Column (32.5 cm x 32.5 cm) | Column | 50MPa | Concrete Rectangular | 325 | 325 | 1056.3 | 3250 | 0.34 | 839.83 | G300E | 15700750 | 123.19 | G300E | 0 | 0
943 | Story31 | C9 | 50 MPa RC Column (32.5 cm x 32.5 cm) | Column | 50MPa | Concrete Rectangular | 325 | 325 | 1056.3 | 3250 | 0.34 | 839.83 | G300E | 19210750 | 150.73 | G300E | 0 | 0
944 | Story32 | C1 | 50 MPa RC Column (32.5 cm x 32.5 cm) | Column | 50MPa | Concrete Rectangular | 325 | 325 | 1056.3 | 3250 | 0.34 | 839.83 | G300E | 5100333.33 | 40.02 | G300E | 0 | 0
945 | Story32 | C10 | 50 MPa RC Column (32.5 cm x 32.5 cm) | Column | 50MPa | Concrete Rectangular | 325 | 325 | 1056.3 | 3250 | 0.34 | 839.83 | G300E | 13684666.67 | 107.37 | G300E | 0 | 0
946 | Story32 | C11 | 50 MPa RC Column (32.5 cm x 32.5 cm) | Column | 50MPa | Concrete Rectangular | 325 | 325 | 1056.3 | 3250 | 0.34 | 839.83 | G300E | 12534166.67 | 98.35 | G300E | 0 | 0
947 | Story32 | C12 | 50 MPa RC Column (32.5 cm x 32.5 cm) | Column | 50MPa | Concrete Rectangular | 325 | 325 | 1056.3 | 3250 | 0.34 | 839.83 | G300E | 9604833.33 | 75.36 | G300E | 0 | 0
948 | Story32 | C13 | 50 MPa RC Column (32.5 cm x 32.5 cm) | Column | 50MPa | Concrete Rectangular | 325 | 325 | 1056.3 | 3250 | 0.34 | 839.83 | G300E | 8663416.67 | 67.98 | G300E | 0 | 0
949 | Story32 | C14 | 50 MPa RC Column (32.5 cm x 32.5 cm) | Column | 50MPa | Concrete Rectangular | 325 | 325 | 1056.3 | 3250 | 0.34 | 839.83 | G300E | 13676000 | 107.31 | G300E | 0 | 0
950 | Story32 | C17 | 50 MPa RC Column (32.5 cm x 32.5 cm) | Column | 50MPa | Concrete Rectangular | 325 | 325 | 1056.3 | 3250 | 0.34 | 839.83 | G300E | 13687916.67 | 107.4 | G300E | 0 | 0
951 | Story32 | C18 | 50 MPa RC Column (32.5 cm x 32.5 cm) | Column | 50MPa | Concrete Rectangular | 325 | 325 | 1056.3 | 3250 | 0.34 | 839.83 | G300E | 8669916.67 | 68.03 | G300E | 0 | 0
952 | Story32 | C19 | 50 MPa RC Column (32.5 cm x 32.5 cm) | Column | 50MPa | Concrete Rectangular | 325 | 325 | 1056.3 | 3250 | 0.34 | 839.83 | G300E | 8666666.67 | 68 | G300E | 0 | 0
953 | Story32 | C2 | 50 MPa RC Column (32.5 cm x 32.5 cm) | Column | 50MPa | Concrete Rectangular | 325 | 325 | 1056.3 | 3250 | 0.34 | 839.83 | G300E | 9622166.67 | 75.5 | G300E | 0 | 0
954 | Story32 | C20 | 50 MPa RC Column (32.5 cm x 32.5 cm) | Column | 50MPa | Concrete Rectangular | 325 | 325 | 1056.3 | 3250 | 0.34 | 839.83 | G300E | 13684666.67 | 107.37 | G300E | 0 | 0
955 | Story32 | C23 | 50 MPa RC Column (32.5 cm x 32.5 cm) | Column | 50MPa | Concrete Rectangular | 325 | 325 | 1056.3 | 3250 | 0.34 | 839.83 | G300E | 13687916.67 | 107.4 | G300E | 0 | 0
956 | Story32 | C24 | 50 MPa RC Column (32.5 cm x 32.5 cm) | Column | 50MPa | Concrete Rectangular | 325 | 325 | 1056.3 | 3250 | 0.34 | 839.83 | G300E | 8671000 | 68.04 | G300E | 0 | 0
957 | Story32 | C25 | 50 MPa RC Column (32.5 cm x 32.5 cm) | Column | 50MPa | Concrete Rectangular | 325 | 325 | 1056.3 | 3250 | 0.34 | 839.83 | G300E | 9604833.33 | 75.36 | G300E | 0 | 0
958 | Story32 | C26 | 50 MPa RC Column (32.5 cm x 32.5 cm) | Column | 50MPa | Concrete Rectangular | 325 | 325 | 1056.3 | 3250 | 0.34 | 839.83 | G300E | 12534166.67 | 98.35 | G300E | 0 | 0
959 | Story32 | C27 | 50 MPa RC Column (32.5 cm x 32.5 cm) | Column | 50MPa | Concrete Rectangular | 325 | 325 | 1056.3 | 3250 | 0.34 | 839.83 | G300E | 13687916.67 | 107.4 | G300E | 0 | 0
960 | Story32 | C28 | 50 MPa RC Column (32.5 cm x 32.5 cm) | Column | 50MPa | Concrete Rectangular | 325 | 325 | 1056.3 | 3250 | 0.34 | 839.83 | G300E | 13687916.67 | 107.4 | G300E | 0 | 0
961 | Story32 | C29 | 50 MPa RC Column (32.5 cm x 32.5 cm) | Column | 50MPa | Concrete Rectangular | 325 | 325 | 1056.3 | 3250 | 0.34 | 839.83 | G300E | 12537416.67 | 98.37 | G300E | 0 | 0
962 | Story32 | C3 | 50 MPa RC Column (32.5 cm x 32.5 cm) | Column | 50MPa | Concrete Rectangular | 325 | 325 | 1056.3 | 3250 | 0.34 | 839.83 | G300E | 8663416.67 | 67.98 | G300E | 0 | 0
963 | Story32 | C30 | 50 MPa RC Column (32.5 cm x 32.5 cm) | Column | 50MPa | Concrete Rectangular | 325 | 325 | 1056.3 | 3250 | 0.34 | 839.83 | G300E | 9608083.33 | 75.39 | G300E | 0 | 0
964 | Story32 | C31 | 50 MPa RC Column (32.5 cm x 32.5 cm) | Column | 50MPa | Concrete Rectangular | 325 | 325 | 1056.3 | 3250 | 0.34 | 839.83 | G300E | 5055916.67 | 39.67 | G300E | 0 | 0
965 | Story32 | C32 | 50 MPa RC Column (32.5 cm x 32.5 cm) | Column | 50MPa | Concrete Rectangular | 325 | 325 | 1056.3 | 3250 | 0.34 | 839.83 | G300E | 9604833.33 | 75.36 | G300E | 0 | 0
966 | Story32 | C33 | 50 MPa RC Column (32.5 cm x 32.5 cm) | Column | 50MPa | Concrete Rectangular | 325 | 325 | 1056.3 | 3250 | 0.34 | 839.83 | G300E | 8669916.67 | 68.03 | G300E | 0 | 0
967 | Story32 | C34 | 50 MPa RC Column (32.5 cm x 32.5 cm) | Column | 50MPa | Concrete Rectangular | 325 | 325 | 1056.3 | 3250 | 0.34 | 839.83 | G300E | 8671000 | 68.04 | G300E | 0 | 0
968 | Story32 | C35 | 50 MPa RC Column (32.5 cm x 32.5 cm) | Column | 50MPa | Concrete Rectangular | 325 | 325 | 1056.3 | 3250 | 0.34 | 839.83 | G300E | 9608083.33 | 75.39 | G300E | 0 | 0
969 | Story32 | C36 | 50 MPa RC Column (32.5 cm x 32.5 cm) | Column | 50MPa | Concrete Rectangular | 325 | 325 | 1056.3 | 3250 | 0.34 | 839.83 | G300E | 5059166.67 | 39.7 | G300E | 0 | 0
970 | Story32 | C4 | 50 MPa RC Column (32.5 cm x 32.5 cm) | Column | 50MPa | Concrete Rectangular | 325 | 325 | 1056.3 | 3250 | 0.34 | 839.83 | G300E | 8666666.67 | 68 | G300E | 0 | 0
971 | Story32 | C5 | 50 MPa RC Column (32.5 cm x 32.5 cm) | Column | 50MPa | Concrete Rectangular | 325 | 325 | 1056.3 | 3250 | 0.34 | 839.83 | G300E | 9604833.33 | 75.36 | G300E | 0 | 0
972 | Story32 | C6 | 50 MPa RC Column (32.5 cm x 32.5 cm) | Column | 50MPa | Concrete Rectangular | 325 | 325 | 1056.3 | 3250 | 0.34 | 839.83 | G300E | 5055916.67 | 39.67 | G300E | 0 | 0
973 | Story32 | C7 | 50 MPa RC Column (32.5 cm x 32.5 cm) | Column | 50MPa | Concrete Rectangular | 325 | 325 | 1056.3 | 3250 | 0.34 | 839.83 | G300E | 9613500 | 75.43 | G300E | 0 | 0
974 | Story32 | C8 | 50 MPa RC Column (32.5 cm x 32.5 cm) | Column | 50MPa | Concrete Rectangular | 325 | 325 | 1056.3 | 3250 | 0.34 | 839.83 | G300E | 12599166.67 | 98.86 | G300E | 0 | 0
975 | Story32 | C9 | 50 MPa RC Column (32.5 cm x 32.5 cm) | Column | 50MPa | Concrete Rectangular | 325 | 325 | 1056.3 | 3250 | 0.34 | 839.83 | G300E | 13676000 | 107.31 | G300E | 0 | 0
976 | Story33 | C1 | 50 MPa RC Column (30 cm x 30 cm) | Column | 50MPa | Concrete Rectangular | 300 | 300 | 900 | 3250 | 0.29 | 715.6 | G300E | 12082416.67 | 94.8 | G300E | 0 | 0
977 | Story33 | C10 | 50 MPa RC Column (30 cm x 30 cm) | Column | 50MPa | Concrete Rectangular | 300 | 300 | 900 | 3250 | 0.29 | 715.6 | G300E | 17384250 | 136.4 | G300E | 0 | 0
978 | Story33 | C11 | 50 MPa RC Column (30 cm x 30 cm) | Column | 50MPa | Concrete Rectangular | 300 | 300 | 900 | 3250 | 0.29 | 715.6 | G300E | 18157750 | 142.47 | G300E | 0 | 0
979 | Story33 | C12 | 50 MPa RC Column (30 cm x 30 cm) | Column | 50MPa | Concrete Rectangular | 300 | 300 | 900 | 3250 | 0.29 | 715.6 | G300E | 15362750 | 120.54 | G300E | 0 | 0
980 | Story33 | C13 | 50 MPa RC Column (30 cm x 30 cm) | Column | 50MPa | Concrete Rectangular | 300 | 300 | 900 | 3250 | 0.29 | 715.6 | G300E | 14857916.67 | 116.58 | G300E | 0 | 0
981 | Story33 | C14 | 50 MPa RC Column (30 cm x 30 cm) | Column | 50MPa | Concrete Rectangular | 300 | 300 | 900 | 3250 | 0.29 | 715.6 | G300E | 17384250 | 136.4 | G300E | 0 | 0
982 | Story33 | C17 | 50 MPa RC Column (30 cm x 30 cm) | Column | 50MPa | Concrete Rectangular | 300 | 300 | 900 | 3250 | 0.29 | 715.6 | G300E | 17386416.67 | 136.42 | G300E | 0 | 0
983 | Story33 | C18 | 50 MPa RC Column (30 cm x 30 cm) | Column | 50MPa | Concrete Rectangular | 300 | 300 | 900 | 3250 | 0.29 | 715.6 | G300E | 14861166.67 | 116.61 | G300E | 0 | 0
984 | Story33 | C19 | 50 MPa RC Column (30 cm x 30 cm) | Column | 50MPa | Concrete Rectangular | 300 | 300 | 900 | 3250 | 0.29 | 715.6 | G300E | 14859000 | 116.59 | G300E | 0 | 0
985 | Story33 | C2 | 50 MPa RC Column (30 cm x 30 cm) | Column | 50MPa | Concrete Rectangular | 300 | 300 | 900 | 3250 | 0.29 | 715.6 | G300E | 15380083.33 | 120.68 | G300E | 0 | 0
986 | Story33 | C20 | 50 MPa RC Column (30 cm x 30 cm) | Column | 50MPa | Concrete Rectangular | 300 | 300 | 900 | 3250 | 0.29 | 715.6 | G300E | 17384250 | 136.4 | G300E | 0 | 0
987 | Story33 | C23 | 50 MPa RC Column (30 cm x 30 cm) | Column | 50MPa | Concrete Rectangular | 300 | 300 | 900 | 3250 | 0.29 | 715.6 | G300E | 17386416.67 | 136.42 | G300E | 0 | 0
988 | Story33 | C24 | 50 MPa RC Column (30 cm x 30 cm) | Column | 50MPa | Concrete Rectangular | 300 | 300 | 900 | 3250 | 0.29 | 715.6 | G300E | 14863333.33 | 116.62 | G300E | 0 | 0
989 | Story33 | C25 | 50 MPa RC Column (30 cm x 30 cm) | Column | 50MPa | Concrete Rectangular | 300 | 300 | 900 | 3250 | 0.29 | 715.6 | G300E | 15362750 | 120.54 | G300E | 0 | 0
990 | Story33 | C26 | 50 MPa RC Column (30 cm x 30 cm) | Column | 50MPa | Concrete Rectangular | 300 | 300 | 900 | 3250 | 0.29 | 715.6 | G300E | 18157750 | 142.47 | G300E | 0 | 0
991 | Story33 | C27 | 50 MPa RC Column (30 cm x 30 cm) | Column | 50MPa | Concrete Rectangular | 300 | 300 | 900 | 3250 | 0.29 | 715.6 | G300E | 17386416.67 | 136.42 | G300E | 0 | 0
992 | Story33 | C28 | 50 MPa RC Column (30 cm x 30 cm) | Column | 50MPa | Concrete Rectangular | 300 | 300 | 900 | 3250 | 0.29 | 715.6 | G300E | 17386416.67 | 136.42 | G300E | 0 | 0
993 | Story33 | C29 | 50 MPa RC Column (30 cm x 30 cm) | Column | 50MPa | Concrete Rectangular | 300 | 300 | 900 | 3250 | 0.29 | 715.6 | G300E | 18161000 | 142.5 | G300E | 0 | 0
994 | Story33 | C3 | 50 MPa RC Column (30 cm x 30 cm) | Column | 50MPa | Concrete Rectangular | 300 | 300 | 900 | 3250 | 0.29 | 715.6 | G300E | 14857916.67 | 116.58 | G300E | 0 | 0
995 | Story33 | C30 | 50 MPa RC Column (30 cm x 30 cm) | Column | 50MPa | Concrete Rectangular | 300 | 300 | 900 | 3250 | 0.29 | 715.6 | G300E | 15364916.67 | 120.56 | G300E | 0 | 0
996 | Story33 | C31 | 50 MPa RC Column (30 cm x 30 cm) | Column | 50MPa | Concrete Rectangular | 300 | 300 | 900 | 3250 | 0.29 | 715.6 | G300E | 12053166.67 | 94.57 | G300E | 0 | 0
997 | Story33 | C32 | 50 MPa RC Column (30 cm x 30 cm) | Column | 50MPa | Concrete Rectangular | 300 | 300 | 900 | 3250 | 0.29 | 715.6 | G300E | 15362750 | 120.54 | G300E | 0 | 0
998 | Story33 | C33 | 50 MPa RC Column (30 cm x 30 cm) | Column | 50MPa | Concrete Rectangular | 300 | 300 | 900 | 3250 | 0.29 | 715.6 | G300E | 14861166.67 | 116.61 | G300E | 0 | 0
999 | Story33 | C34 | 50 MPa RC Column (30 cm x 30 cm) | Column | 50MPa | Concrete Rectangular | 300 | 300 | 900 | 3250 | 0.29 | 715.6 | G300E | 14863333.33 | 116.62 | G300E | 0 | 0
1000 | Story33 | C35 | 50 MPa RC Column (30 cm x 30 cm) | Column | 50MPa | Concrete Rectangular | 300 | 300 | 900 | 3250 | 0.29 | 715.6 | G300E | 15364916.67 | 120.56 | G300E | 0 | 0
1001 | Story33 | C36 | 50 MPa RC Column (30 cm x 30 cm) | Column | 50MPa | Concrete Rectangular | 300 | 300 | 900 | 3250 | 0.29 | 715.6 | G300E | 12056416.67 | 94.6 | G300E | 0 | 0
1002 | Story33 | C4 | 50 MPa RC Column (30 cm x 30 cm) | Column | 50MPa | Concrete Rectangular | 300 | 300 | 900 | 3250 | 0.29 | 715.6 | G300E | 14859000 | 116.59 | G300E | 0 | 0
1003 | Story33 | C5 | 50 MPa RC Column (30 cm x 30 cm) | Column | 50MPa | Concrete Rectangular | 300 | 300 | 900 | 3250 | 0.29 | 715.6 | G300E | 15362750 | 120.54 | G300E | 0 | 0
1004 | Story33 | C6 | 50 MPa RC Column (30 cm x 30 cm) | Column | 50MPa | Concrete Rectangular | 300 | 300 | 900 | 3250 | 0.29 | 715.6 | G300E | 12053166.67 | 94.57 | G300E | 0 | 0
1005 | Story33 | C7 | 50 MPa RC Column (30 cm x 30 cm) | Column | 50MPa | Concrete Rectangular | 300 | 300 | 900 | 3250 | 0.29 | 715.6 | G300E | 15372500 | 120.62 | G300E | 0 | 0
1006 | Story33 | C8 | 50 MPa RC Column (30 cm x 30 cm) | Column | 50MPa | Concrete Rectangular | 300 | 300 | 900 | 3250 | 0.29 | 715.6 | G300E | 18227083.33 | 143.02 | G300E | 0 | 0
1007 | Story33 | C9 | 50 MPa RC Column (30 cm x 30 cm) | Column | 50MPa | Concrete Rectangular | 300 | 300 | 900 | 3250 | 0.29 | 715.6 | G300E | 17383166.67 | 136.39 | G300E | 0 | 0
1008 | Story34 | C1 | 50 MPa RC Column (30 cm x 30 cm) | Column | 50MPa | Concrete Rectangular | 300 | 300 | 900 | 3250 | 0.29 | 715.6 | G300E | 10574416.67 | 82.97 | G300E | 0 | 0
1009 | Story34 | C10 | 50 MPa RC Column (30 cm x 30 cm) | Column | 50MPa | Concrete Rectangular | 300 | 300 | 900 | 3250 | 0.29 | 715.6 | G300E | 12617583.33 | 99 | G300E | 0 | 0
1010 | Story34 | C11 | 50 MPa RC Column (30 cm x 30 cm) | Column | 50MPa | Concrete Rectangular | 300 | 300 | 900 | 3250 | 0.29 | 715.6 | G300E | 15255500 | 119.7 | G300E | 0 | 0
1011 | Story34 | C12 | 50 MPa RC Column (30 cm x 30 cm) | Column | 50MPa | Concrete Rectangular | 300 | 300 | 900 | 3250 | 0.29 | 715.6 | G300E | 12727000 | 99.86 | G300E | 0 | 0
1012 | Story34 | C13 | 50 MPa RC Column (30 cm x 30 cm) | Column | 50MPa | Concrete Rectangular | 300 | 300 | 900 | 3250 | 0.29 | 715.6 | G300E | 12257916.67 | 96.18 | G300E | 0 | 0
1013 | Story34 | C14 | 50 MPa RC Column (30 cm x 30 cm) | Column | 50MPa | Concrete Rectangular | 300 | 300 | 900 | 3250 | 0.29 | 715.6 | G300E | 12629500 | 99.1 | G300E | 0 | 0
1014 | Story34 | C17 | 50 MPa RC Column (30 cm x 30 cm) | Column | 50MPa | Concrete Rectangular | 300 | 300 | 900 | 3250 | 0.29 | 715.6 | G300E | 12618666.67 | 99.01 | G300E | 0 | 0
1015 | Story34 | C18 | 50 MPa RC Column (30 cm x 30 cm) | Column | 50MPa | Concrete Rectangular | 300 | 300 | 900 | 3250 | 0.29 | 715.6 | G300E | 12261166.67 | 96.21 | G300E | 0 | 0
1016 | Story34 | C19 | 50 MPa RC Column (30 cm x 30 cm) | Column | 50MPa | Concrete Rectangular | 300 | 300 | 900 | 3250 | 0.29 | 715.6 | G300E | 12259000 | 96.19 | G300E | 0 | 0
1017 | Story34 | C2 | 50 MPa RC Column (30 cm x 30 cm) | Column | 50MPa | Concrete Rectangular | 300 | 300 | 900 | 3250 | 0.29 | 715.6 | G300E | 12763833.33 | 100.15 | G300E | 0 | 0
1018 | Story34 | C20 | 50 MPa RC Column (30 cm x 30 cm) | Column | 50MPa | Concrete Rectangular | 300 | 300 | 900 | 3250 | 0.29 | 715.6 | G300E | 12617583.33 | 99 | G300E | 0 | 0
1019 | Story34 | C23 | 50 MPa RC Column (30 cm x 30 cm) | Column | 50MPa | Concrete Rectangular | 300 | 300 | 900 | 3250 | 0.29 | 715.6 | G300E | 12618666.67 | 99.01 | G300E | 0 | 0
1020 | Story34 | C24 | 50 MPa RC Column (30 cm x 30 cm) | Column | 50MPa | Concrete Rectangular | 300 | 300 | 900 | 3250 | 0.29 | 715.6 | G300E | 12261166.67 | 96.21 | G300E | 0 | 0
1021 | Story34 | C25 | 50 MPa RC Column (30 cm x 30 cm) | Column | 50MPa | Concrete Rectangular | 300 | 300 | 900 | 3250 | 0.29 | 715.6 | G300E | 12725916.67 | 99.85 | G300E | 0 | 0
1022 | Story34 | C26 | 50 MPa RC Column (30 cm x 30 cm) | Column | 50MPa | Concrete Rectangular | 300 | 300 | 900 | 3250 | 0.29 | 715.6 | G300E | 15255500 | 119.7 | G300E | 0 | 0
1023 | Story34 | C27 | 50 MPa RC Column (30 cm x 30 cm) | Column | 50MPa | Concrete Rectangular | 300 | 300 | 900 | 3250 | 0.29 | 715.6 | G300E | 12618666.67 | 99.01 | G300E | 0 | 0
1024 | Story34 | C28 | 50 MPa RC Column (30 cm x 30 cm) | Column | 50MPa | Concrete Rectangular | 300 | 300 | 900 | 3250 | 0.29 | 715.6 | G300E | 12618666.67 | 99.01 | G300E | 0 | 0
1025 | Story34 | C29 | 50 MPa RC Column (30 cm x 30 cm) | Column | 50MPa | Concrete Rectangular | 300 | 300 | 900 | 3250 | 0.29 | 715.6 | G300E | 15256583.33 | 119.71 | G300E | 0 | 0
1026 | Story34 | C3 | 50 MPa RC Column (30 cm x 30 cm) | Column | 50MPa | Concrete Rectangular | 300 | 300 | 900 | 3250 | 0.29 | 715.6 | G300E | 12256833.33 | 96.17 | G300E | 0 | 0
1027 | Story34 | C30 | 50 MPa RC Column (30 cm x 30 cm) | Column | 50MPa | Concrete Rectangular | 300 | 300 | 900 | 3250 | 0.29 | 715.6 | G300E | 12729166.67 | 99.88 | G300E | 0 | 0
1028 | Story34 | C31 | 50 MPa RC Column (30 cm x 30 cm) | Column | 50MPa | Concrete Rectangular | 300 | 300 | 900 | 3250 | 0.29 | 715.6 | G300E | 10545166.67 | 82.74 | G300E | 0 | 0
1029 | Story34 | C32 | 50 MPa RC Column (30 cm x 30 cm) | Column | 50MPa | Concrete Rectangular | 300 | 300 | 900 | 3250 | 0.29 | 715.6 | G300E | 12727000 | 99.86 | G300E | 0 | 0
1030 | Story34 | C33 | 50 MPa RC Column (30 cm x 30 cm) | Column | 50MPa | Concrete Rectangular | 300 | 300 | 900 | 3250 | 0.29 | 715.6 | G300E | 12261166.67 | 96.21 | G300E | 0 | 0
1031 | Story34 | C34 | 50 MPa RC Column (30 cm x 30 cm) | Column | 50MPa | Concrete Rectangular | 300 | 300 | 900 | 3250 | 0.29 | 715.6 | G300E | 12261166.67 | 96.21 | G300E | 0 | 0
1032 | Story34 | C35 | 50 MPa RC Column (30 cm x 30 cm) | Column | 50MPa | Concrete Rectangular | 300 | 300 | 900 | 3250 | 0.29 | 715.6 | G300E | 12729166.67 | 99.88 | G300E | 0 | 0
1033 | Story34 | C36 | 50 MPa RC Column (30 cm x 30 cm) | Column | 50MPa | Concrete Rectangular | 300 | 300 | 900 | 3250 | 0.29 | 715.6 | G300E | 10549500 | 82.78 | G300E | 0 | 0
1034 | Story34 | C4 | 50 MPa RC Column (30 cm x 30 cm) | Column | 50MPa | Concrete Rectangular | 300 | 300 | 900 | 3250 | 0.29 | 715.6 | G300E | 12259000 | 96.19 | G300E | 0 | 0
1035 | Story34 | C5 | 50 MPa RC Column (30 cm x 30 cm) | Column | 50MPa | Concrete Rectangular | 300 | 300 | 900 | 3250 | 0.29 | 715.6 | G300E | 12725916.67 | 99.85 | G300E | 0 | 0
1036 | Story34 | C6 | 50 MPa RC Column (30 cm x 30 cm) | Column | 50MPa | Concrete Rectangular | 300 | 300 | 900 | 3250 | 0.29 | 715.6 | G300E | 10545166.67 | 82.74 | G300E | 0 | 0
1037 | Story34 | C7 | 50 MPa RC Column (30 cm x 30 cm) | Column | 50MPa | Concrete Rectangular | 300 | 300 | 900 | 3250 | 0.29 | 715.6 | G300E | 12753000 | 100.06 | G300E | 0 | 0
1038 | Story34 | C8 | 50 MPa RC Column (30 cm x 30 cm) | Column | 50MPa | Concrete Rectangular | 300 | 300 | 900 | 3250 | 0.29 | 715.6 | G300E | 15306416.67 | 120.1 | G300E | 0 | 0
1039 | Story34 | C9 | 50 MPa RC Column (30 cm x 30 cm) | Column | 50MPa | Concrete Rectangular | 300 | 300 | 900 | 3250 | 0.29 | 715.6 | G300E | 12626250 | 99.07 | G300E | 0 | 0
1040 | Story35 | C1 | 50 MPa RC Column (30 cm x 30 cm) | Column | 50MPa | Concrete Rectangular | 300 | 300 | 900 | 3250 | 0.29 | 715.6 | G300E | 8585416.67 | 67.36 | G300E | 0 | 0
1041 | Story35 | C10 | 50 MPa RC Column (30 cm x 30 cm) | Column | 50MPa | Concrete Rectangular | 300 | 300 | 900 | 3250 | 0.29 | 715.6 | G300E | 8162916.67 | 64.05 | G300E | 0 | 0
1042 | Story35 | C11 | 50 MPa RC Column (30 cm x 30 cm) | Column | 50MPa | Concrete Rectangular | 300 | 300 | 900 | 3250 | 0.29 | 715.6 | G300E | 12158250 | 95.4 | G300E | 0 | 0
1043 | Story35 | C12 | 50 MPa RC Column (30 cm x 30 cm) | Column | 50MPa | Concrete Rectangular | 300 | 300 | 900 | 3250 | 0.29 | 715.6 | G300E | 9274416.67 | 72.77 | G300E | 0 | 0
1044 | Story35 | C13 | 50 MPa RC Column (30 cm x 30 cm) | Column | 50MPa | Concrete Rectangular | 300 | 300 | 900 | 3250 | 0.29 | 715.6 | G300E | 9384916.67 | 73.64 | G300E | 0 | 0
1045 | Story35 | C14 | 50 MPa RC Column (30 cm x 30 cm) | Column | 50MPa | Concrete Rectangular | 300 | 300 | 900 | 3250 | 0.29 | 715.6 | G300E | 8174833.33 | 64.14 | G300E | 0 | 0
1046 | Story35 | C17 | 50 MPa RC Column (30 cm x 30 cm) | Column | 50MPa | Concrete Rectangular | 300 | 300 | 900 | 3250 | 0.29 | 715.6 | G300E | 8160750 | 64.03 | G300E | 0 | 0
1047 | Story35 | C18 | 50 MPa RC Column (30 cm x 30 cm) | Column | 50MPa | Concrete Rectangular | 300 | 300 | 900 | 3250 | 0.29 | 715.6 | G300E | 9384916.67 | 73.64 | G300E | 0 | 0
1048 | Story35 | C19 | 50 MPa RC Column (30 cm x 30 cm) | Column | 50MPa | Concrete Rectangular | 300 | 300 | 900 | 3250 | 0.29 | 715.6 | G300E | 9381666.67 | 73.61 | G300E | 0 | 0
1049 | Story35 | C2 | 50 MPa RC Column (30 cm x 30 cm) | Column | 50MPa | Concrete Rectangular | 300 | 300 | 900 | 3250 | 0.29 | 715.6 | G300E | 9311250 | 73.06 | G300E | 0 | 0
1050 | Story35 | C20 | 50 MPa RC Column (30 cm x 30 cm) | Column | 50MPa | Concrete Rectangular | 300 | 300 | 900 | 3250 | 0.29 | 715.6 | G300E | 8162916.67 | 64.05 | G300E | 0 | 0
1051 | Story35 | C23 | 50 MPa RC Column (30 cm x 30 cm) | Column | 50MPa | Concrete Rectangular | 300 | 300 | 900 | 3250 | 0.29 | 715.6 | G300E | 8164000 | 64.06 | G300E | 0 | 0
1052 | Story35 | C24 | 50 MPa RC Column (30 cm x 30 cm) | Column | 50MPa | Concrete Rectangular | 300 | 300 | 900 | 3250 | 0.29 | 715.6 | G300E | 9387083.33 | 73.65 | G300E | 0 | 0
1053 | Story35 | C25 | 50 MPa RC Column (30 cm x 30 cm) | Column | 50MPa | Concrete Rectangular | 300 | 300 | 900 | 3250 | 0.29 | 715.6 | G300E | 9272250 | 72.75 | G300E | 0 | 0
1054 | Story35 | C26 | 50 MPa RC Column (30 cm x 30 cm) | Column | 50MPa | Concrete Rectangular | 300 | 300 | 900 | 3250 | 0.29 | 715.6 | G300E | 12158250 | 95.4 | G300E | 0 | 0
1055 | Story35 | C27 | 50 MPa RC Column (30 cm x 30 cm) | Column | 50MPa | Concrete Rectangular | 300 | 300 | 900 | 3250 | 0.29 | 715.6 | G300E | 8160750 | 64.03 | G300E | 0 | 0
1056 | Story35 | C28 | 50 MPa RC Column (30 cm x 30 cm) | Column | 50MPa | Concrete Rectangular | 300 | 300 | 900 | 3250 | 0.29 | 715.6 | G300E | 8164000 | 64.06 | G300E | 0 | 0
1057 | Story35 | C29 | 50 MPa RC Column (30 cm x 30 cm) | Column | 50MPa | Concrete Rectangular | 300 | 300 | 900 | 3250 | 0.29 | 715.6 | G300E | 12159333.33 | 95.41 | G300E | 0 | 0
1058 | Story35 | C3 | 50 MPa RC Column (30 cm x 30 cm) | Column | 50MPa | Concrete Rectangular | 300 | 300 | 900 | 3250 | 0.29 | 715.6 | G300E | 9382750 | 73.62 | G300E | 0 | 0
1059 | Story35 | C30 | 50 MPa RC Column (30 cm x 30 cm) | Column | 50MPa | Concrete Rectangular | 300 | 300 | 900 | 3250 | 0.29 | 715.6 | G300E | 9276583.33 | 72.79 | G300E | 0 | 0
1060 | Story35 | C31 | 50 MPa RC Column (30 cm x 30 cm) | Column | 50MPa | Concrete Rectangular | 300 | 300 | 900 | 3250 | 0.29 | 715.6 | G300E | 8573500 | 67.27 | G300E | 0 | 0
1061 | Story35 | C32 | 50 MPa RC Column (30 cm x 30 cm) | Column | 50MPa | Concrete Rectangular | 300 | 300 | 900 | 3250 | 0.29 | 715.6 | G300E | 9274416.67 | 72.77 | G300E | 0 | 0
1062 | Story35 | C33 | 50 MPa RC Column (30 cm x 30 cm) | Column | 50MPa | Concrete Rectangular | 300 | 300 | 900 | 3250 | 0.29 | 715.6 | G300E | 9384916.67 | 73.64 | G300E | 0 | 0
1063 | Story35 | C34 | 50 MPa RC Column (30 cm x 30 cm) | Column | 50MPa | Concrete Rectangular | 300 | 300 | 900 | 3250 | 0.29 | 715.6 | G300E | 9387083.33 | 73.65 | G300E | 0 | 0
1064 | Story35 | C35 | 50 MPa RC Column (30 cm x 30 cm) | Column | 50MPa | Concrete Rectangular | 300 | 300 | 900 | 3250 | 0.29 | 715.6 | G300E | 9276583.33 | 72.79 | G300E | 0 | 0
1065 | Story35 | C36 | 50 MPa RC Column (30 cm x 30 cm) | Column | 50MPa | Concrete Rectangular | 300 | 300 | 900 | 3250 | 0.29 | 715.6 | G300E | 8577833.33 | 67.3 | G300E | 0 | 0
1066 | Story35 | C4 | 50 MPa RC Column (30 cm x 30 cm) | Column | 50MPa | Concrete Rectangular | 300 | 300 | 900 | 3250 | 0.29 | 715.6 | G300E | 9381666.67 | 73.61 | G300E | 0 | 0
1067 | Story35 | C5 | 50 MPa RC Column (30 cm x 30 cm) | Column | 50MPa | Concrete Rectangular | 300 | 300 | 900 | 3250 | 0.29 | 715.6 | G300E | 9272250 | 72.75 | G300E | 0 | 0
1068 | Story35 | C6 | 50 MPa RC Column (30 cm x 30 cm) | Column | 50MPa | Concrete Rectangular | 300 | 300 | 900 | 3250 | 0.29 | 715.6 | G300E | 8573500 | 67.27 | G300E | 0 | 0
1069 | Story35 | C7 | 50 MPa RC Column (30 cm x 30 cm) | Column | 50MPa | Concrete Rectangular | 300 | 300 | 900 | 3250 | 0.29 | 715.6 | G300E | 9301500 | 72.98 | G300E | 0 | 0
1070 | Story35 | C8 | 50 MPa RC Column (30 cm x 30 cm) | Column | 50MPa | Concrete Rectangular | 300 | 300 | 900 | 3250 | 0.29 | 715.6 | G300E | 12192916.67 | 95.67 | G300E | 0 | 0
1071 | Story35 | C9 | 50 MPa RC Column (30 cm x 30 cm) | Column | 50MPa | Concrete Rectangular | 300 | 300 | 900 | 3250 | 0.29 | 715.6 | G300E | 8172666.67 | 64.13 | G300E | 0 | 0
1072 | Story36 | C1 | 50 MPa RC Column (30 cm x 30 cm) | Column | 50MPa | Concrete Rectangular | 300 | 300 | 900 | 3250 | 0.29 | 715.6 | G300E | 7294083.33 | 57.23 | G300E | 0 | 0
1073 | Story36 | C10 | 50 MPa RC Column (30 cm x 30 cm) | Column | 50MPa | Concrete Rectangular | 300 | 300 | 900 | 3250 | 0.29 | 715.6 | G300E | 4151333.33 | 32.57 | G300E | 0 | 0
1074 | Story36 | C11 | 50 MPa RC Column (30 cm x 30 cm) | Column | 50MPa | Concrete Rectangular | 300 | 300 | 900 | 3250 | 0.29 | 715.6 | G300E | 9020916.67 | 70.78 | G300E | 0 | 0
1075 | Story36 | C12 | 50 MPa RC Column (30 cm x 30 cm) | Column | 50MPa | Concrete Rectangular | 300 | 300 | 900 | 3250 | 0.29 | 715.6 | G300E | 6906250 | 54.19 | G300E | 0 | 0
1076 | Story36 | C13 | 50 MPa RC Column (30 cm x 30 cm) | Column | 50MPa | Concrete Rectangular | 300 | 300 | 900 | 3250 | 0.29 | 715.6 | G300E | 7137000 | 56 | G300E | 0 | 0
1077 | Story36 | C14 | 50 MPa RC Column (30 cm x 30 cm) | Column | 50MPa | Concrete Rectangular | 300 | 300 | 900 | 3250 | 0.29 | 715.6 | G300E | 4177333.33 | 32.78 | G300E | 0 | 0
1078 | Story36 | C17 | 50 MPa RC Column (30 cm x 30 cm) | Column | 50MPa | Concrete Rectangular | 300 | 300 | 900 | 3250 | 0.29 | 715.6 | G300E | 4149166.67 | 32.56 | G300E | 0 | 0
1079 | Story36 | C18 | 50 MPa RC Column (30 cm x 30 cm) | Column | 50MPa | Concrete Rectangular | 300 | 300 | 900 | 3250 | 0.29 | 715.6 | G300E | 7137000 | 56 | G300E | 0 | 0
1080 | Story36 | C19 | 50 MPa RC Column (30 cm x 30 cm) | Column | 50MPa | Concrete Rectangular | 300 | 300 | 900 | 3250 | 0.29 | 715.6 | G300E | 7134833.33 | 55.98 | G300E | 0 | 0
1081 | Story36 | C2 | 50 MPa RC Column (30 cm x 30 cm) | Column | 50MPa | Concrete Rectangular | 300 | 300 | 900 | 3250 | 0.29 | 715.6 | G300E | 6936583.33 | 54.43 | G300E | 0 | 0
1082 | Story36 | C20 | 50 MPa RC Column (30 cm x 30 cm) | Column | 50MPa | Concrete Rectangular | 300 | 300 | 900 | 3250 | 0.29 | 715.6 | G300E | 4152416.67 | 32.58 | G300E | 0 | 0
1083 | Story36 | C23 | 50 MPa RC Column (30 cm x 30 cm) | Column | 50MPa | Concrete Rectangular | 300 | 300 | 900 | 3250 | 0.29 | 715.6 | G300E | 4150250 | 32.56 | G300E | 0 | 0
1084 | Story36 | C24 | 50 MPa RC Column (30 cm x 30 cm) | Column | 50MPa | Concrete Rectangular | 300 | 300 | 900 | 3250 | 0.29 | 715.6 | G300E | 7137000 | 56 | G300E | 0 | 0
1085 | Story36 | C25 | 50 MPa RC Column (30 cm x 30 cm) | Column | 50MPa | Concrete Rectangular | 300 | 300 | 900 | 3250 | 0.29 | 715.6 | G300E | 6905166.67 | 54.18 | G300E | 0 | 0
1086 | Story36 | C26 | 50 MPa RC Column (30 cm x 30 cm) | Column | 50MPa | Concrete Rectangular | 300 | 300 | 900 | 3250 | 0.29 | 715.6 | G300E | 9022000 | 70.79 | G300E | 0 | 0
1087 | Story36 | C27 | 50 MPa RC Column (30 cm x 30 cm) | Column | 50MPa | Concrete Rectangular | 300 | 300 | 900 | 3250 | 0.29 | 715.6 | G300E | 4149166.67 | 32.56 | G300E | 0 | 0
1088 | Story36 | C28 | 50 MPa RC Column (30 cm x 30 cm) | Column | 50MPa | Concrete Rectangular | 300 | 300 | 900 | 3250 | 0.29 | 715.6 | G300E | 4150250 | 32.56 | G300E | 0 | 0
1089 | Story36 | C29 | 50 MPa RC Column (30 cm x 30 cm) | Column | 50MPa | Concrete Rectangular | 300 | 300 | 900 | 3250 | 0.29 | 715.6 | G300E | 9023083.33 | 70.8 | G300E | 0 | 0
1090 | Story36 | C3 | 50 MPa RC Column (30 cm x 30 cm) | Column | 50MPa | Concrete Rectangular | 300 | 300 | 900 | 3250 | 0.29 | 715.6 | G300E | 7137000 | 56 | G300E | 0 | 0
1091 | Story36 | C30 | 50 MPa RC Column (30 cm x 30 cm) | Column | 50MPa | Concrete Rectangular | 300 | 300 | 900 | 3250 | 0.29 | 715.6 | G300E | 6906250 | 54.19 | G300E | 0 | 0
1092 | Story36 | C31 | 50 MPa RC Column (30 cm x 30 cm) | Column | 50MPa | Concrete Rectangular | 300 | 300 | 900 | 3250 | 0.29 | 715.6 | G300E | 7291916.67 | 57.22 | G300E | 0 | 0
1093 | Story36 | C32 | 50 MPa RC Column (30 cm x 30 cm) | Column | 50MPa | Concrete Rectangular | 300 | 300 | 900 | 3250 | 0.29 | 715.6 | G300E | 6906250 | 54.19 | G300E | 0 | 0
1094 | Story36 | C33 | 50 MPa RC Column (30 cm x 30 cm) | Column | 50MPa | Concrete Rectangular | 300 | 300 | 900 | 3250 | 0.29 | 715.6 | G300E | 7137000 | 56 | G300E | 0 | 0
1095 | Story36 | C34 | 50 MPa RC Column (30 cm x 30 cm) | Column | 50MPa | Concrete Rectangular | 300 | 300 | 900 | 3250 | 0.29 | 715.6 | G300E | 7137000 | 56 | G300E | 0 | 0
1096 | Story36 | C35 | 50 MPa RC Column (30 cm x 30 cm) | Column | 50MPa | Concrete Rectangular | 300 | 300 | 900 | 3250 | 0.29 | 715.6 | G300E | 6906250 | 54.19 | G300E | 0 | 0
1097 | Story36 | C36 | 50 MPa RC Column (30 cm x 30 cm) | Column | 50MPa | Concrete Rectangular | 300 | 300 | 900 | 3250 | 0.29 | 715.6 | G300E | 7295166.67 | 57.24 | G300E | 0 | 0
1098 | Story36 | C4 | 50 MPa RC Column (30 cm x 30 cm) | Column | 50MPa | Concrete Rectangular | 300 | 300 | 900 | 3250 | 0.29 | 715.6 | G300E | 7134833.33 | 55.98 | G300E | 0 | 0
1099 | Story36 | C5 | 50 MPa RC Column (30 cm x 30 cm) | Column | 50MPa | Concrete Rectangular | 300 | 300 | 900 | 3250 | 0.29 | 715.6 | G300E | 6905166.67 | 54.18 | G300E | 0 | 0
1100 | Story36 | C6 | 50 MPa RC Column (30 cm x 30 cm) | Column | 50MPa | Concrete Rectangular | 300 | 300 | 900 | 3250 | 0.29 | 715.6 | G300E | 7291916.67 | 57.22 | G300E | 0 | 0
1101 | Story36 | C7 | 50 MPa RC Column (30 cm x 30 cm) | Column | 50MPa | Concrete Rectangular | 300 | 300 | 900 | 3250 | 0.29 | 715.6 | G300E | 6929000 | 54.37 | G300E | 0 | 0
1102 | Story36 | C8 | 50 MPa RC Column (30 cm x 30 cm) | Column | 50MPa | Concrete Rectangular | 300 | 300 | 900 | 3250 | 0.29 | 715.6 | G300E | 9068583.33 | 71.16 | G300E | 0 | 0
1103 | Story36 | C9 | 50 MPa RC Column (30 cm x 30 cm) | Column | 50MPa | Concrete Rectangular | 300 | 300 | 900 | 3250 | 0.29 | 715.6 | G300E | 4173000 | 32.74 | G300E | 0 | 0
1104 | Story37 | C1 | 50 MPa RC Column (27.5 cm x 27.5 cm) | Column | 50MPa | Concrete Rectangular | 275 | 275 | 756.3 | 3250 | 0.25 | 601.3 | G300E | 14537250 | 114.06 | G300E | 0 | 0
1105 | Story37 | C10 | 50 MPa RC Column (27.5 cm x 27.5 cm) | Column | 50MPa | Concrete Rectangular | 275 | 275 | 756.3 | 3250 | 0.25 | 601.3 | G300E | 8438083.33 | 66.21 | G300E | 0 | 0
1106 | Story37 | C11 | 50 MPa RC Column (27.5 cm x 27.5 cm) | Column | 50MPa | Concrete Rectangular | 275 | 275 | 756.3 | 3250 | 0.25 | 601.3 | G300E | 15182916.67 | 119.13 | G300E | 0 | 0
1107 | Story37 | C12 | 50 MPa RC Column (27.5 cm x 27.5 cm) | Column | 50MPa | Concrete Rectangular | 275 | 275 | 756.3 | 3250 | 0.25 | 601.3 | G300E | 12816916.67 | 100.57 | G300E | 0 | 0
1108 | Story37 | C13 | 50 MPa RC Column (27.5 cm x 27.5 cm) | Column | 50MPa | Concrete Rectangular | 275 | 275 | 756.3 | 3250 | 0.25 | 601.3 | G300E | 13611000 | 106.8 | G300E | 0 | 0
1109 | Story37 | C14 | 50 MPa RC Column (27.5 cm x 27.5 cm) | Column | 50MPa | Concrete Rectangular | 275 | 275 | 756.3 | 3250 | 0.25 | 601.3 | G300E | 8479250 | 66.53 | G300E | 0 | 0
1110 | Story37 | C17 | 50 MPa RC Column (27.5 cm x 27.5 cm) | Column | 50MPa | Concrete Rectangular | 275 | 275 | 756.3 | 3250 | 0.25 | 601.3 | G300E | 8433750 | 66.17 | G300E | 0 | 0
1111 | Story37 | C18 | 50 MPa RC Column (27.5 cm x 27.5 cm) | Column | 50MPa | Concrete Rectangular | 275 | 275 | 756.3 | 3250 | 0.25 | 601.3 | G300E | 13609916.67 | 106.79 | G300E | 0 | 0
1112 | Story37 | C19 | 50 MPa RC Column (27.5 cm x 27.5 cm) | Column | 50MPa | Concrete Rectangular | 275 | 275 | 756.3 | 3250 | 0.25 | 601.3 | G300E | 13607750 | 106.77 | G300E | 0 | 0
1113 | Story37 | C2 | 50 MPa RC Column (27.5 cm x 27.5 cm) | Column | 50MPa | Concrete Rectangular | 275 | 275 | 756.3 | 3250 | 0.25 | 601.3 | G300E | 12850500 | 100.83 | G300E | 0 | 0
1114 | Story37 | C20 | 50 MPa RC Column (27.5 cm x 27.5 cm) | Column | 50MPa | Concrete Rectangular | 275 | 275 | 756.3 | 3250 | 0.25 | 601.3 | G300E | 8438083.33 | 66.21 | G300E | 0 | 0
1115 | Story37 | C23 | 50 MPa RC Column (27.5 cm x 27.5 cm) | Column | 50MPa | Concrete Rectangular | 275 | 275 | 756.3 | 3250 | 0.25 | 601.3 | G300E | 8435916.67 | 66.19 | G300E | 0 | 0
1116 | Story37 | C24 | 50 MPa RC Column (27.5 cm x 27.5 cm) | Column | 50MPa | Concrete Rectangular | 275 | 275 | 756.3 | 3250 | 0.25 | 601.3 | G300E | 13611000 | 106.8 | G300E | 0 | 0
1117 | Story37 | C25 | 50 MPa RC Column (27.5 cm x 27.5 cm) | Column | 50MPa | Concrete Rectangular | 275 | 275 | 756.3 | 3250 | 0.25 | 601.3 | G300E | 12815833.33 | 100.56 | G300E | 0 | 0
1118 | Story37 | C26 | 50 MPa RC Column (27.5 cm x 27.5 cm) | Column | 50MPa | Concrete Rectangular | 275 | 275 | 756.3 | 3250 | 0.25 | 601.3 | G300E | 15182916.67 | 119.13 | G300E | 0 | 0
1119 | Story37 | C27 | 50 MPa RC Column (27.5 cm x 27.5 cm) | Column | 50MPa | Concrete Rectangular | 275 | 275 | 756.3 | 3250 | 0.25 | 601.3 | G300E | 8434833.33 | 66.18 | G300E | 0 | 0
1120 | Story37 | C28 | 50 MPa RC Column (27.5 cm x 27.5 cm) | Column | 50MPa | Concrete Rectangular | 275 | 275 | 756.3 | 3250 | 0.25 | 601.3 | G300E | 8435916.67 | 66.19 | G300E | 0 | 0
1121 | Story37 | C29 | 50 MPa RC Column (27.5 cm x 27.5 cm) | Column | 50MPa | Concrete Rectangular | 275 | 275 | 756.3 | 3250 | 0.25 | 601.3 | G300E | 15186166.67 | 119.16 | G300E | 0 | 0
1122 | Story37 | C3 | 50 MPa RC Column (27.5 cm x 27.5 cm) | Column | 50MPa | Concrete Rectangular | 275 | 275 | 756.3 | 3250 | 0.25 | 601.3 | G300E | 13611000 | 106.8 | G300E | 0 | 0
1123 | Story37 | C30 | 50 MPa RC Column (27.5 cm x 27.5 cm) | Column | 50MPa | Concrete Rectangular | 275 | 275 | 756.3 | 3250 | 0.25 | 601.3 | G300E | 12818000 | 100.57 | G300E | 0 | 0
1124 | Story37 | C31 | 50 MPa RC Column (27.5 cm x 27.5 cm) | Column | 50MPa | Concrete Rectangular | 275 | 275 | 756.3 | 3250 | 0.25 | 601.3 | G300E | 14544833.33 | 114.12 | G300E | 0 | 0
1125 | Story37 | C32 | 50 MPa RC Column (27.5 cm x 27.5 cm) | Column | 50MPa | Concrete Rectangular | 275 | 275 | 756.3 | 3250 | 0.25 | 601.3 | G300E | 12816916.67 | 100.57 | G300E | 0 | 0
1126 | Story37 | C33 | 50 MPa RC Column (27.5 cm x 27.5 cm) | Column | 50MPa | Concrete Rectangular | 275 | 275 | 756.3 | 3250 | 0.25 | 601.3 | G300E | 13609916.67 | 106.79 | G300E | 0 | 0
1127 | Story37 | C34 | 50 MPa RC Column (27.5 cm x 27.5 cm) | Column | 50MPa | Concrete Rectangular | 275 | 275 | 756.3 | 3250 | 0.25 | 601.3 | G300E | 13611000 | 106.8 | G300E | 0 | 0
1128 | Story37 | C35 | 50 MPa RC Column (27.5 cm x 27.5 cm) | Column | 50MPa | Concrete Rectangular | 275 | 275 | 756.3 | 3250 | 0.25 | 601.3 | G300E | 12818000 | 100.57 | G300E | 0 | 0
1129 | Story37 | C36 | 50 MPa RC Column (27.5 cm x 27.5 cm) | Column | 50MPa | Concrete Rectangular | 275 | 275 | 756.3 | 3250 | 0.25 | 601.3 | G300E | 14548083.33 | 114.15 | G300E | 0 | 0
1130 | Story37 | C4 | 50 MPa RC Column (27.5 cm x 27.5 cm) | Column | 50MPa | Concrete Rectangular | 275 | 275 | 756.3 | 3250 | 0.25 | 601.3 | G300E | 13607750 | 106.77 | G300E | 0 | 0
1131 | Story37 | C5 | 50 MPa RC Column (27.5 cm x 27.5 cm) | Column | 50MPa | Concrete Rectangular | 275 | 275 | 756.3 | 3250 | 0.25 | 601.3 | G300E | 12815833.33 | 100.56 | G300E | 0 | 0
1132 | Story37 | C6 | 50 MPa RC Column (27.5 cm x 27.5 cm) | Column | 50MPa | Concrete Rectangular | 275 | 275 | 756.3 | 3250 | 0.25 | 601.3 | G300E | 14544833.33 | 114.12 | G300E | 0 | 0
1133 | Story37 | C7 | 50 MPa RC Column (27.5 cm x 27.5 cm) | Column | 50MPa | Concrete Rectangular | 275 | 275 | 756.3 | 3250 | 0.25 | 601.3 | G300E | 12844000 | 100.78 | G300E | 0 | 0
1134 | Story37 | C8 | 50 MPa RC Column (27.5 cm x 27.5 cm) | Column | 50MPa | Concrete Rectangular | 275 | 275 | 756.3 | 3250 | 0.25 | 601.3 | G300E | 15236000 | 119.55 | G300E | 0 | 0
1135 | Story37 | C9 | 50 MPa RC Column (27.5 cm x 27.5 cm) | Column | 50MPa | Concrete Rectangular | 275 | 275 | 756.3 | 3250 | 0.25 | 601.3 | G300E | 8476000 | 66.51 | G300E | 0 | 0
1136 | Story38 | C1 | 50 MPa RC Column (27.5 cm x 27.5 cm) | Column | 50MPa | Concrete Rectangular | 275 | 275 | 756.3 | 3250 | 0.25 | 601.3 | G300E | 13406250 | 105.19 | G300E | 0 | 0
1137 | Story38 | C10 | 50 MPa RC Column (27.5 cm x 27.5 cm) | Column | 50MPa | Concrete Rectangular | 275 | 275 | 756.3 | 3250 | 0.25 | 601.3 | G300E | 4291083.33 | 33.67 | G300E | 0 | 0
1138 | Story38 | C11 | 50 MPa RC Column (27.5 cm x 27.5 cm) | Column | 50MPa | Concrete Rectangular | 275 | 275 | 756.3 | 3250 | 0.25 | 601.3 | G300E | 12982666.67 | 101.87 | G300E | 0 | 0
1139 | Story38 | C12 | 50 MPa RC Column (27.5 cm x 27.5 cm) | Column | 50MPa | Concrete Rectangular | 275 | 275 | 756.3 | 3250 | 0.25 | 601.3 | G300E | 10278666.67 | 80.65 | G300E | 0 | 0
1140 | Story38 | C13 | 50 MPa RC Column (27.5 cm x 27.5 cm) | Column | 50MPa | Concrete Rectangular | 275 | 275 | 756.3 | 3250 | 0.25 | 601.3 | G300E | 11500666.67 | 90.24 | G300E | 0 | 0
1141 | Story38 | C14 | 50 MPa RC Column (27.5 cm x 27.5 cm) | Column | 50MPa | Concrete Rectangular | 275 | 275 | 756.3 | 3250 | 0.25 | 601.3 | G300E | 4330083.33 | 33.98 | G300E | 0 | 0
1142 | Story38 | C17 | 50 MPa RC Column (27.5 cm x 27.5 cm) | Column | 50MPa | Concrete Rectangular | 275 | 275 | 756.3 | 3250 | 0.25 | 601.3 | G300E | 4286750 | 33.64 | G300E | 0 | 0
1143 | Story38 | C18 | 50 MPa RC Column (27.5 cm x 27.5 cm) | Column | 50MPa | Concrete Rectangular | 275 | 275 | 756.3 | 3250 | 0.25 | 601.3 | G300E | 11496333.33 | 90.2 | G300E | 0 | 0
1144 | Story38 | C19 | 50 MPa RC Column (27.5 cm x 27.5 cm) | Column | 50MPa | Concrete Rectangular | 275 | 275 | 756.3 | 3250 | 0.25 | 601.3 | G300E | 11493083.33 | 90.18 | G300E | 0 | 0
1145 | Story38 | C2 | 50 MPa RC Column (27.5 cm x 27.5 cm) | Column | 50MPa | Concrete Rectangular | 275 | 275 | 756.3 | 3250 | 0.25 | 601.3 | G300E | 10351250 | 81.22 | G300E | 0 | 0
1146 | Story38 | C20 | 50 MPa RC Column (27.5 cm x 27.5 cm) | Column | 50MPa | Concrete Rectangular | 275 | 275 | 756.3 | 3250 | 0.25 | 601.3 | G300E | 4292166.67 | 33.68 | G300E | 0 | 0
1147 | Story38 | C23 | 50 MPa RC Column (27.5 cm x 27.5 cm) | Column | 50MPa | Concrete Rectangular | 275 | 275 | 756.3 | 3250 | 0.25 | 601.3 | G300E | 4287833.33 | 33.64 | G300E | 0 | 0
1148 | Story38 | C24 | 50 MPa RC Column (27.5 cm x 27.5 cm) | Column | 50MPa | Concrete Rectangular | 275 | 275 | 756.3 | 3250 | 0.25 | 601.3 | G300E | 11497416.67 | 90.21 | G300E | 0 | 0
1149 | Story38 | C25 | 50 MPa RC Column (27.5 cm x 27.5 cm) | Column | 50MPa | Concrete Rectangular | 275 | 275 | 756.3 | 3250 | 0.25 | 601.3 | G300E | 10277583.33 | 80.64 | G300E | 0 | 0
1150 | Story38 | C26 | 50 MPa RC Column (27.5 cm x 27.5 cm) | Column | 50MPa | Concrete Rectangular | 275 | 275 | 756.3 | 3250 | 0.25 | 601.3 | G300E | 12982666.67 | 101.87 | G300E | 0 | 0
1151 | Story38 | C27 | 50 MPa RC Column (27.5 cm x 27.5 cm) | Column | 50MPa | Concrete Rectangular | 275 | 275 | 756.3 | 3250 | 0.25 | 601.3 | G300E | 4286750 | 33.64 | G300E | 0 | 0
1152 | Story38 | C28 | 50 MPa RC Column (27.5 cm x 27.5 cm) | Column | 50MPa | Concrete Rectangular | 275 | 275 | 756.3 | 3250 | 0.25 | 601.3 | G300E | 4287833.33 | 33.64 | G300E | 0 | 0
1153 | Story38 | C29 | 50 MPa RC Column (27.5 cm x 27.5 cm) | Column | 50MPa | Concrete Rectangular | 275 | 275 | 756.3 | 3250 | 0.25 | 601.3 | G300E | 12984833.33 | 101.88 | G300E | 0 | 0
1154 | Story38 | C3 | 50 MPa RC Column (27.5 cm x 27.5 cm) | Column | 50MPa | Concrete Rectangular | 275 | 275 | 756.3 | 3250 | 0.25 | 601.3 | G300E | 11498500 | 90.22 | G300E | 0 | 0
1155 | Story38 | C30 | 50 MPa RC Column (27.5 cm x 27.5 cm) | Column | 50MPa | Concrete Rectangular | 275 | 275 | 756.3 | 3250 | 0.25 | 601.3 | G300E | 10280833.33 | 80.67 | G300E | 0 | 0
1156 | Story38 | C31 | 50 MPa RC Column (27.5 cm x 27.5 cm) | Column | 50MPa | Concrete Rectangular | 275 | 275 | 756.3 | 3250 | 0.25 | 601.3 | G300E | 13429000 | 105.37 | G300E | 0 | 0
1157 | Story38 | C32 | 50 MPa RC Column (27.5 cm x 27.5 cm) | Column | 50MPa | Concrete Rectangular | 275 | 275 | 756.3 | 3250 | 0.25 | 601.3 | G300E | 10278666.67 | 80.65 | G300E | 0 | 0
1158 | Story38 | C33 | 50 MPa RC Column (27.5 cm x 27.5 cm) | Column | 50MPa | Concrete Rectangular | 275 | 275 | 756.3 | 3250 | 0.25 | 601.3 | G300E | 11496333.33 | 90.2 | G300E | 0 | 0
1159 | Story38 | C34 | 50 MPa RC Column (27.5 cm x 27.5 cm) | Column | 50MPa | Concrete Rectangular | 275 | 275 | 756.3 | 3250 | 0.25 | 601.3 | G300E | 11497416.67 | 90.21 | G300E | 0 | 0
1160 | Story38 | C35 | 50 MPa RC Column (27.5 cm x 27.5 cm) | Column | 50MPa | Concrete Rectangular | 275 | 275 | 756.3 | 3250 | 0.25 | 601.3 | G300E | 10280833.33 | 80.67 | G300E | 0 | 0
1161 | Story38 | C36 | 50 MPa RC Column (27.5 cm x 27.5 cm) | Column | 50MPa | Concrete Rectangular | 275 | 275 | 756.3 | 3250 | 0.25 | 601.3 | G300E | 13433333.33 | 105.4 | G300E | 0 | 0
1162 | Story38 | C4 | 50 MPa RC Column (27.5 cm x 27.5 cm) | Column | 50MPa | Concrete Rectangular | 275 | 275 | 756.3 | 3250 | 0.25 | 601.3 | G300E | 11493083.33 | 90.18 | G300E | 0 | 0
1163 | Story38 | C5 | 50 MPa RC Column (27.5 cm x 27.5 cm) | Column | 50MPa | Concrete Rectangular | 275 | 275 | 756.3 | 3250 | 0.25 | 601.3 | G300E | 10277583.33 | 80.64 | G300E | 0 | 0
1164 | Story38 | C6 | 50 MPa RC Column (27.5 cm x 27.5 cm) | Column | 50MPa | Concrete Rectangular | 275 | 275 | 756.3 | 3250 | 0.25 | 601.3 | G300E | 13429000 | 105.37 | G300E | 0 | 0
1165 | Story38 | C7 | 50 MPa RC Column (27.5 cm x 27.5 cm) | Column | 50MPa | Concrete Rectangular | 275 | 275 | 756.3 | 3250 | 0.25 | 601.3 | G300E | 10333916.67 | 81.08 | G300E | 0 | 0
1166 | Story38 | C8 | 50 MPa RC Column (27.5 cm x 27.5 cm) | Column | 50MPa | Concrete Rectangular | 275 | 275 | 756.3 | 3250 | 0.25 | 601.3 | G300E | 13013000 | 102.1 | G300E | 0 | 0
1167 | Story38 | C9 | 50 MPa RC Column (27.5 cm x 27.5 cm) | Column | 50MPa | Concrete Rectangular | 275 | 275 | 756.3 | 3250 | 0.25 | 601.3 | G300E | 4325750 | 33.94 | G300E | 0 | 0
1168 | Story39 | C1 | 50 MPa RC Column (27.5 cm x 27.5 cm) | Column | 50MPa | Concrete Rectangular | 275 | 275 | 756.3 | 3250 | 0.25 | 601.3 | G300E | 11059750 | 86.78 | G300E | 0 | 0
1169 | Story39 | C10 | 50 MPa RC Column (27.5 cm x 27.5 cm) | Column | 50MPa | Concrete Rectangular | 275 | 275 | 756.3 | 3250 | 0.25 | 601.3 | G300E | 2457000 | 19.28 | G300E | 0 | 0
1170 | Story39 | C11 | 50 MPa RC Column (27.5 cm x 27.5 cm) | Column | 50MPa | Concrete Rectangular | 275 | 275 | 756.3 | 3250 | 0.25 | 601.3 | G300E | 10220166.67 | 80.19 | G300E | 0 | 0
1171 | Story39 | C12 | 50 MPa RC Column (27.5 cm x 27.5 cm) | Column | 50MPa | Concrete Rectangular | 275 | 275 | 756.3 | 3250 | 0.25 | 601.3 | G300E | 6641916.67 | 52.11 | G300E | 0 | 0
1172 | Story39 | C13 | 50 MPa RC Column (27.5 cm x 27.5 cm) | Column | 50MPa | Concrete Rectangular | 275 | 275 | 756.3 | 3250 | 0.25 | 601.3 | G300E | 8011250 | 62.86 | G300E | 0 | 0
1173 | Story39 | C14 | 50 MPa RC Column (27.5 cm x 27.5 cm) | Column | 50MPa | Concrete Rectangular | 275 | 275 | 756.3 | 3250 | 0.25 | 601.3 | G300E | 2457000 | 19.28 | G300E | 0 | 0
1174 | Story39 | C17 | 50 MPa RC Column (27.5 cm x 27.5 cm) | Column | 50MPa | Concrete Rectangular | 275 | 275 | 756.3 | 3250 | 0.25 | 601.3 | G300E | 2457000 | 19.28 | G300E | 0 | 0
1175 | Story39 | C18 | 50 MPa RC Column (27.5 cm x 27.5 cm) | Column | 50MPa | Concrete Rectangular | 275 | 275 | 756.3 | 3250 | 0.25 | 601.3 | G300E | 8009083.33 | 62.84 | G300E | 0 | 0
1176 | Story39 | C19 | 50 MPa RC Column (27.5 cm x 27.5 cm) | Column | 50MPa | Concrete Rectangular | 275 | 275 | 756.3 | 3250 | 0.25 | 601.3 | G300E | 8005833.33 | 62.82 | G300E | 0 | 0
1177 | Story39 | C2 | 50 MPa RC Column (27.5 cm x 27.5 cm) | Column | 50MPa | Concrete Rectangular | 275 | 275 | 756.3 | 3250 | 0.25 | 601.3 | G300E | 6678750 | 52.4 | G300E | 0 | 0
1178 | Story39 | C20 | 50 MPa RC Column (27.5 cm x 27.5 cm) | Column | 50MPa | Concrete Rectangular | 275 | 275 | 756.3 | 3250 | 0.25 | 601.3 | G300E | 2457000 | 19.28 | G300E | 0 | 0
1179 | Story39 | C23 | 50 MPa RC Column (27.5 cm x 27.5 cm) | Column | 50MPa | Concrete Rectangular | 275 | 275 | 756.3 | 3250 | 0.25 | 601.3 | G300E | 2457000 | 19.28 | G300E | 0 | 0
1180 | Story39 | C24 | 50 MPa RC Column (27.5 cm x 27.5 cm) | Column | 50MPa | Concrete Rectangular | 275 | 275 | 756.3 | 3250 | 0.25 | 601.3 | G300E | 8008000 | 62.83 | G300E | 0 | 0
1181 | Story39 | C25 | 50 MPa RC Column (27.5 cm x 27.5 cm) | Column | 50MPa | Concrete Rectangular | 275 | 275 | 756.3 | 3250 | 0.25 | 601.3 | G300E | 6625666.67 | 51.99 | G300E | 0 | 0
1182 | Story39 | C26 | 50 MPa RC Column (27.5 cm x 27.5 cm) | Column | 50MPa | Concrete Rectangular | 275 | 275 | 756.3 | 3250 | 0.25 | 601.3 | G300E | 10220166.67 | 80.19 | G300E | 0 | 0
1183 | Story39 | C27 | 50 MPa RC Column (27.5 cm x 27.5 cm) | Column | 50MPa | Concrete Rectangular | 275 | 275 | 756.3 | 3250 | 0.25 | 601.3 | G300E | 2457000 | 19.28 | G300E | 0 | 0
1184 | Story39 | C28 | 50 MPa RC Column (27.5 cm x 27.5 cm) | Column | 50MPa | Concrete Rectangular | 275 | 275 | 756.3 | 3250 | 0.25 | 601.3 | G300E | 2457000 | 19.28 | G300E | 0 | 0
1185 | Story39 | C29 | 50 MPa RC Column (27.5 cm x 27.5 cm) | Column | 50MPa | Concrete Rectangular | 275 | 275 | 756.3 | 3250 | 0.25 | 601.3 | G300E | 10220166.67 | 80.19 | G300E | 0 | 0
1186 | Story39 | C3 | 50 MPa RC Column (27.5 cm x 27.5 cm) | Column | 50MPa | Concrete Rectangular | 275 | 275 | 756.3 | 3250 | 0.25 | 601.3 | G300E | 8011250 | 62.86 | G300E | 0 | 0
1187 | Story39 | C30 | 50 MPa RC Column (27.5 cm x 27.5 cm) | Column | 50MPa | Concrete Rectangular | 275 | 275 | 756.3 | 3250 | 0.25 | 601.3 | G300E | 6634333.33 | 52.06 | G300E | 0 | 0
1188 | Story39 | C31 | 50 MPa RC Column (27.5 cm x 27.5 cm) | Column | 50MPa | Concrete Rectangular | 275 | 275 | 756.3 | 3250 | 0.25 | 601.3 | G300E | 11079250 | 86.93 | G300E | 0 | 0
1189 | Story39 | C32 | 50 MPa RC Column (27.5 cm x 27.5 cm) | Column | 50MPa | Concrete Rectangular | 275 | 275 | 756.3 | 3250 | 0.25 | 601.3 | G300E | 6641916.67 | 52.11 | G300E | 0 | 0
1190 | Story39 | C33 | 50 MPa RC Column (27.5 cm x 27.5 cm) | Column | 50MPa | Concrete Rectangular | 275 | 275 | 756.3 | 3250 | 0.25 | 601.3 | G300E | 8009083.33 | 62.84 | G300E | 0 | 0
1191 | Story39 | C34 | 50 MPa RC Column (27.5 cm x 27.5 cm) | Column | 50MPa | Concrete Rectangular | 275 | 275 | 756.3 | 3250 | 0.25 | 601.3 | G300E | 8008000 | 62.83 | G300E | 0 | 0
1192 | Story39 | C35 | 50 MPa RC Column (27.5 cm x 27.5 cm) | Column | 50MPa | Concrete Rectangular | 275 | 275 | 756.3 | 3250 | 0.25 | 601.3 | G300E | 6634333.33 | 52.06 | G300E | 0 | 0
1193 | Story39 | C36 | 50 MPa RC Column (27.5 cm x 27.5 cm) | Column | 50MPa | Concrete Rectangular | 275 | 275 | 756.3 | 3250 | 0.25 | 601.3 | G300E | 11081416.67 | 86.95 | G300E | 0 | 0
1194 | Story39 | C4 | 50 MPa RC Column (27.5 cm x 27.5 cm) | Column | 50MPa | Concrete Rectangular | 275 | 275 | 756.3 | 3250 | 0.25 | 601.3 | G300E | 8005833.33 | 62.82 | G300E | 0 | 0
1195 | Story39 | C5 | 50 MPa RC Column (27.5 cm x 27.5 cm) | Column | 50MPa | Concrete Rectangular | 275 | 275 | 756.3 | 3250 | 0.25 | 601.3 | G300E | 6627833.33 | 52 | G300E | 0 | 0
1196 | Story39 | C6 | 50 MPa RC Column (27.5 cm x 27.5 cm) | Column | 50MPa | Concrete Rectangular | 275 | 275 | 756.3 | 3250 | 0.25 | 601.3 | G300E | 11079250 | 86.93 | G300E | 0 | 0
1197 | Story39 | C7 | 50 MPa RC Column (27.5 cm x 27.5 cm) | Column | 50MPa | Concrete Rectangular | 275 | 275 | 756.3 | 3250 | 0.25 | 601.3 | G300E | 6631083.33 | 52.03 | G300E | 0 | 0
1198 | Story39 | C8 | 50 MPa RC Column (27.5 cm x 27.5 cm) | Column | 50MPa | Concrete Rectangular | 275 | 275 | 756.3 | 3250 | 0.25 | 601.3 | G300E | 10236416.67 | 80.32 | G300E | 0 | 0
1199 | Story39 | C9 | 50 MPa RC Column (27.5 cm x 27.5 cm) | Column | 50MPa | Concrete Rectangular | 275 | 275 | 756.3 | 3250 | 0.25 | 601.3 | G300E | 2457000 | 19.28 | G300E | 0 | 0
1200 | Story4 | C1 | 50 MPa RC Column (52.5 cm x 52.5 cm) | Column | 50MPa | Concrete Rectangular | 525 | 525 | 2756.3 | 3250 | 0.9 | 2191.51 | G300E | 8957000 | 70.28 | G300E | 0 | 0
1201 | Story4 | C10 | 50 MPa RC Column (52.5 cm x 52.5 cm) | Column | 50MPa | Concrete Rectangular | 525 | 525 | 2756.3 | 3225 | 0.89 | 2174.66 | G300E | 9993200 | 78.41 | G300E | 0 | 0
1202 | Story4 | C11 | 50 MPa RC Column (52.5 cm x 52.5 cm) | Column | 50MPa | Concrete Rectangular | 525 | 525 | 2756.3 | 3225 | 0.89 | 2174.66 | G300E | 46857100 | 367.66 | G300E | 0 | 0
1203 | Story4 | C12 | 50 MPa RC Column (52.5 cm x 52.5 cm) | Column | 50MPa | Concrete Rectangular | 525 | 525 | 2756.3 | 3225 | 0.89 | 2174.66 | G300E | 9209525 | 72.26 | G300E | 0 | 0
1204 | Story4 | C13 | 50 MPa RC Column (52.5 cm x 52.5 cm) | Column | 50MPa | Concrete Rectangular | 525 | 525 | 2756.3 | 3225 | 0.89 | 2174.66 | G300E | 8888100 | 69.74 | G300E | 0 | 0
1205 | Story4 | C14 | 50 MPa RC Column (52.5 cm x 52.5 cm) | Column | 50MPa | Concrete Rectangular | 525 | 525 | 2756.3 | 3225 | 0.89 | 2174.66 | G300E | 9920100 | 77.84 | G300E | 0 | 0
1206 | Story4 | C17 | 50 MPa RC Column (52.5 cm x 52.5 cm) | Column | 50MPa | Concrete Rectangular | 525 | 525 | 2756.3 | 3225 | 0.89 | 2174.66 | G300E | 10007175 | 78.52 | G300E | 0 | 0
1207 | Story4 | C18 | 50 MPa RC Column (52.5 cm x 52.5 cm) | Column | 50MPa | Concrete Rectangular | 525 | 525 | 2756.3 | 3225 | 0.89 | 2174.66 | G300E | 8888100 | 69.74 | G300E | 0 | 0
1208 | Story4 | C19 | 50 MPa RC Column (52.5 cm x 52.5 cm) | Column | 50MPa | Concrete Rectangular | 525 | 525 | 2756.3 | 3225 | 0.89 | 2174.66 | G300E | 8888100 | 69.74 | G300E | 0 | 0
1209 | Story4 | C2 | 50 MPa RC Column (52.5 cm x 52.5 cm) | Column | 50MPa | Concrete Rectangular | 525 | 525 | 2756.3 | 3225 | 0.89 | 2174.66 | G300E | 9146100 | 71.76 | G300E | 0 | 0
1210 | Story4 | C20 | 50 MPa RC Column (52.5 cm x 52.5 cm) | Column | 50MPa | Concrete Rectangular | 525 | 525 | 2756.3 | 3225 | 0.89 | 2174.66 | G300E | 9991050 | 78.39 | G300E | 0 | 0
1211 | Story4 | C23 | 50 MPa RC Column (52.5 cm x 52.5 cm) | Column | 50MPa | Concrete Rectangular | 525 | 525 | 2756.3 | 3225 | 0.89 | 2174.66 | G300E | 10010400 | 78.55 | G300E | 0 | 0
1212 | Story4 | C24 | 50 MPa RC Column (52.5 cm x 52.5 cm) | Column | 50MPa | Concrete Rectangular | 525 | 525 | 2756.3 | 3225 | 0.89 | 2174.66 | G300E | 8888100 | 69.74 | G300E | 0 | 0
1213 | Story4 | C25 | 50 MPa RC Column (52.5 cm x 52.5 cm) | Column | 50MPa | Concrete Rectangular | 525 | 525 | 2756.3 | 3225 | 0.89 | 2174.66 | G300E | 9202000 | 72.2 | G300E | 0 | 0
1214 | Story4 | C26 | 50 MPa RC Column (52.5 cm x 52.5 cm) | Column | 50MPa | Concrete Rectangular | 525 | 525 | 2756.3 | 3225 | 0.89 | 2174.66 | G300E | 46857100 | 367.66 | G300E | 0 | 0
1215 | Story4 | C27 | 50 MPa RC Column (52.5 cm x 52.5 cm) | Column | 50MPa | Concrete Rectangular | 525 | 525 | 2756.3 | 3225 | 0.89 | 2174.66 | G300E | 10007175 | 78.52 | G300E | 0 | 0
1216 | Story4 | C28 | 50 MPa RC Column (52.5 cm x 52.5 cm) | Column | 50MPa | Concrete Rectangular | 525 | 525 | 2756.3 | 3225 | 0.89 | 2174.66 | G300E | 10010400 | 78.55 | G300E | 0 | 0
1217 | Story4 | C29 | 50 MPa RC Column (52.5 cm x 52.5 cm) | Column | 50MPa | Concrete Rectangular | 525 | 525 | 2756.3 | 3225 | 0.89 | 2174.66 | G300E | 46864625 | 367.72 | G300E | 0 | 0
1218 | Story4 | C3 | 50 MPa RC Column (52.5 cm x 52.5 cm) | Column | 50MPa | Concrete Rectangular | 525 | 525 | 2756.3 | 3225 | 0.89 | 2174.66 | G300E | 8888100 | 69.74 | G300E | 0 | 0
1219 | Story4 | C30 | 50 MPa RC Column (52.5 cm x 52.5 cm) | Column | 50MPa | Concrete Rectangular | 525 | 525 | 2756.3 | 3225 | 0.89 | 2174.66 | G300E | 9217050 | 72.32 | G300E | 0 | 0
1220 | Story4 | C31 | 50 MPa RC Column (52.5 cm x 52.5 cm) | Column | 50MPa | Concrete Rectangular | 525 | 525 | 2756.3 | 3250 | 0.9 | 2191.51 | G300E | 8957000 | 70.28 | G300E | 0 | 0
1221 | Story4 | C32 | 50 MPa RC Column (52.5 cm x 52.5 cm) | Column | 50MPa | Concrete Rectangular | 525 | 525 | 2756.3 | 3225 | 0.89 | 2174.66 | G300E | 9209525 | 72.26 | G300E | 0 | 0
1222 | Story4 | C33 | 50 MPa RC Column (52.5 cm x 52.5 cm) | Column | 50MPa | Concrete Rectangular | 525 | 525 | 2756.3 | 3225 | 0.89 | 2174.66 | G300E | 8888100 | 69.74 | G300E | 0 | 0
1223 | Story4 | C34 | 50 MPa RC Column (52.5 cm x 52.5 cm) | Column | 50MPa | Concrete Rectangular | 525 | 525 | 2756.3 | 3225 | 0.89 | 2174.66 | G300E | 8888100 | 69.74 | G300E | 0 | 0
1224 | Story4 | C35 | 50 MPa RC Column (52.5 cm x 52.5 cm) | Column | 50MPa | Concrete Rectangular | 525 | 525 | 2756.3 | 3225 | 0.89 | 2174.66 | G300E | 9217050 | 72.32 | G300E | 0 | 0
1225 | Story4 | C36 | 50 MPa RC Column (52.5 cm x 52.5 cm) | Column | 50MPa | Concrete Rectangular | 525 | 525 | 2756.3 | 3250 | 0.9 | 2191.51 | G300E | 8957000 | 70.28 | G300E | 0 | 0
1226 | Story4 | C4 | 50 MPa RC Column (52.5 cm x 52.5 cm) | Column | 50MPa | Concrete Rectangular | 525 | 525 | 2756.3 | 3225 | 0.89 | 2174.66 | G300E | 8888100 | 69.74 | G300E | 0 | 0
1227 | Story4 | C5 | 50 MPa RC Column (52.5 cm x 52.5 cm) | Column | 50MPa | Concrete Rectangular | 525 | 525 | 2756.3 | 3225 | 0.89 | 2174.66 | G300E | 9202000 | 72.2 | G300E | 0 | 0
1228 | Story4 | C6 | 50 MPa RC Column (52.5 cm x 52.5 cm) | Column | 50MPa | Concrete Rectangular | 525 | 525 | 2756.3 | 3250 | 0.9 | 2191.51 | G300E | 8957000 | 70.28 | G300E | 0 | 0
1229 | Story4 | C7 | 50 MPa RC Column (52.5 cm x 52.5 cm) | Column | 50MPa | Concrete Rectangular | 525 | 525 | 2756.3 | 3225 | 0.89 | 2174.66 | G300E | 9147175 | 71.77 | G300E | 0 | 0
1230 | Story4 | C8 | 50 MPa RC Column (52.5 cm x 52.5 cm) | Column | 50MPa | Concrete Rectangular | 525 | 525 | 2756.3 | 3225 | 0.89 | 2174.66 | G300E | 47338700 | 371.44 | G300E | 0 | 0
1231 | Story4 | C9 | 50 MPa RC Column (52.5 cm x 52.5 cm) | Column | 50MPa | Concrete Rectangular | 525 | 525 | 2756.3 | 3225 | 0.89 | 2174.66 | G300E | 9916875 | 77.81 | G300E | 0 | 0
1232 | Story40 | C1 | 50 MPa RC Column (27.5 cm x 27.5 cm) | Column | 50MPa | Concrete Rectangular | 275 | 275 | 756.3 | 3250 | 0.25 | 601.3 | G300E | 2457000 | 19.28 | G300E | 0 | 0
1233 | Story40 | C10 | 50 MPa RC Column (27.5 cm x 27.5 cm) | Column | 50MPa | Concrete Rectangular | 275 | 275 | 756.3 | 3250 | 0.25 | 601.3 | G300E | 2457000 | 19.28 | G300E | 0 | 0
1234 | Story40 | C11 | 50 MPa RC Column (27.5 cm x 27.5 cm) | Column | 50MPa | Concrete Rectangular | 275 | 275 | 756.3 | 3250 | 0.25 | 601.3 | G300E | 7341750 | 57.61 | G300E | 0 | 0
1235 | Story40 | C12 | 50 MPa RC Column (27.5 cm x 27.5 cm) | Column | 50MPa | Concrete Rectangular | 275 | 275 | 756.3 | 3250 | 0.25 | 601.3 | G300E | 2457000 | 19.28 | G300E | 0 | 0
1236 | Story40 | C13 | 50 MPa RC Column (27.5 cm x 27.5 cm) | Column | 50MPa | Concrete Rectangular | 275 | 275 | 756.3 | 3250 | 0.25 | 601.3 | G300E | 2457000 | 19.28 | G300E | 0 | 0
1237 | Story40 | C14 | 50 MPa RC Column (27.5 cm x 27.5 cm) | Column | 50MPa | Concrete Rectangular | 275 | 275 | 756.3 | 3250 | 0.25 | 601.3 | G300E | 2457000 | 19.28 | G300E | 0 | 0
1238 | Story40 | C17 | 50 MPa RC Column (27.5 cm x 27.5 cm) | Column | 50MPa | Concrete Rectangular | 275 | 275 | 756.3 | 3250 | 0.25 | 601.3 | G300E | 2457000 | 19.28 | G300E | 0 | 0
1239 | Story40 | C18 | 50 MPa RC Column (27.5 cm x 27.5 cm) | Column | 50MPa | Concrete Rectangular | 275 | 275 | 756.3 | 3250 | 0.25 | 601.3 | G300E | 2457000 | 19.28 | G300E | 0 | 0
1240 | Story40 | C19 | 50 MPa RC Column (27.5 cm x 27.5 cm) | Column | 50MPa | Concrete Rectangular | 275 | 275 | 756.3 | 3250 | 0.25 | 601.3 | G300E | 2457000 | 19.28 | G300E | 0 | 0
1241 | Story40 | C2 | 50 MPa RC Column (27.5 cm x 27.5 cm) | Column | 50MPa | Concrete Rectangular | 275 | 275 | 756.3 | 3250 | 0.25 | 601.3 | G300E | 2457000 | 19.28 | G300E | 0 | 0
1242 | Story40 | C20 | 50 MPa RC Column (27.5 cm x 27.5 cm) | Column | 50MPa | Concrete Rectangular | 275 | 275 | 756.3 | 3250 | 0.25 | 601.3 | G300E | 2457000 | 19.28 | G300E | 0 | 0
1243 | Story40 | C23 | 50 MPa RC Column (27.5 cm x 27.5 cm) | Column | 50MPa | Concrete Rectangular | 275 | 275 | 756.3 | 3250 | 0.25 | 601.3 | G300E | 2457000 | 19.28 | G300E | 0 | 0
1244 | Story40 | C24 | 50 MPa RC Column (27.5 cm x 27.5 cm) | Column | 50MPa | Concrete Rectangular | 275 | 275 | 756.3 | 3250 | 0.25 | 601.3 | G300E | 2457000 | 19.28 | G300E | 0 | 0
1245 | Story40 | C25 | 50 MPa RC Column (27.5 cm x 27.5 cm) | Column | 50MPa | Concrete Rectangular | 275 | 275 | 756.3 | 3250 | 0.25 | 601.3 | G300E | 2457000 | 19.28 | G300E | 0 | 0
1246 | Story40 | C26 | 50 MPa RC Column (27.5 cm x 27.5 cm) | Column | 50MPa | Concrete Rectangular | 275 | 275 | 756.3 | 3250 | 0.25 | 601.3 | G300E | 7341750 | 57.61 | G300E | 0 | 0
1247 | Story40 | C27 | 50 MPa RC Column (27.5 cm x 27.5 cm) | Column | 50MPa | Concrete Rectangular | 275 | 275 | 756.3 | 3250 | 0.25 | 601.3 | G300E | 2457000 | 19.28 | G300E | 0 | 0
1248 | Story40 | C28 | 50 MPa RC Column (27.5 cm x 27.5 cm) | Column | 50MPa | Concrete Rectangular | 275 | 275 | 756.3 | 3250 | 0.25 | 601.3 | G300E | 2457000 | 19.28 | G300E | 0 | 0
1249 | Story40 | C29 | 50 MPa RC Column (27.5 cm x 27.5 cm) | Column | 50MPa | Concrete Rectangular | 275 | 275 | 756.3 | 3250 | 0.25 | 601.3 | G300E | 7341750 | 57.61 | G300E | 0 | 0
1250 | Story40 | C3 | 50 MPa RC Column (27.5 cm x 27.5 cm) | Column | 50MPa | Concrete Rectangular | 275 | 275 | 756.3 | 3250 | 0.25 | 601.3 | G300E | 2457000 | 19.28 | G300E | 0 | 0
1251 | Story40 | C30 | 50 MPa RC Column (27.5 cm x 27.5 cm) | Column | 50MPa | Concrete Rectangular | 275 | 275 | 756.3 | 3250 | 0.25 | 601.3 | G300E | 2457000 | 19.28 | G300E | 0 | 0
1252 | Story40 | C31 | 50 MPa RC Column (27.5 cm x 27.5 cm) | Column | 50MPa | Concrete Rectangular | 275 | 275 | 756.3 | 3250 | 0.25 | 601.3 | G300E | 2457000 | 19.28 | G300E | 0 | 0
1253 | Story40 | C32 | 50 MPa RC Column (27.5 cm x 27.5 cm) | Column | 50MPa | Concrete Rectangular | 275 | 275 | 756.3 | 3250 | 0.25 | 601.3 | G300E | 2457000 | 19.28 | G300E | 0 | 0
1254 | Story40 | C33 | 50 MPa RC Column (27.5 cm x 27.5 cm) | Column | 50MPa | Concrete Rectangular | 275 | 275 | 756.3 | 3250 | 0.25 | 601.3 | G300E | 2457000 | 19.28 | G300E | 0 | 0
1255 | Story40 | C34 | 50 MPa RC Column (27.5 cm x 27.5 cm) | Column | 50MPa | Concrete Rectangular | 275 | 275 | 756.3 | 3250 | 0.25 | 601.3 | G300E | 2457000 | 19.28 | G300E | 0 | 0
1256 | Story40 | C35 | 50 MPa RC Column (27.5 cm x 27.5 cm) | Column | 50MPa | Concrete Rectangular | 275 | 275 | 756.3 | 3250 | 0.25 | 601.3 | G300E | 2457000 | 19.28 | G300E | 0 | 0
1257 | Story40 | C36 | 50 MPa RC Column (27.5 cm x 27.5 cm) | Column | 50MPa | Concrete Rectangular | 275 | 275 | 756.3 | 3250 | 0.25 | 601.3 | G300E | 2457000 | 19.28 | G300E | 0 | 0
1258 | Story40 | C4 | 50 MPa RC Column (27.5 cm x 27.5 cm) | Column | 50MPa | Concrete Rectangular | 275 | 275 | 756.3 | 3250 | 0.25 | 601.3 | G300E | 2457000 | 19.28 | G300E | 0 | 0
1259 | Story40 | C5 | 50 MPa RC Column (27.5 cm x 27.5 cm) | Column | 50MPa | Concrete Rectangular | 275 | 275 | 756.3 | 3250 | 0.25 | 601.3 | G300E | 2457000 | 19.28 | G300E | 0 | 0
1260 | Story40 | C6 | 50 MPa RC Column (27.5 cm x 27.5 cm) | Column | 50MPa | Concrete Rectangular | 275 | 275 | 756.3 | 3250 | 0.25 | 601.3 | G300E | 2457000 | 19.28 | G300E | 0 | 0
1261 | Story40 | C7 | 50 MPa RC Column (27.5 cm x 27.5 cm) | Column | 50MPa | Concrete Rectangular | 275 | 275 | 756.3 | 3250 | 0.25 | 601.3 | G300E | 2457000 | 19.28 | G300E | 0 | 0
1262 | Story40 | C8 | 50 MPa RC Column (27.5 cm x 27.5 cm) | Column | 50MPa | Concrete Rectangular | 275 | 275 | 756.3 | 3250 | 0.25 | 601.3 | G300E | 7345000 | 57.63 | G300E | 0 | 0
1263 | Story40 | C9 | 50 MPa RC Column (27.5 cm x 27.5 cm) | Column | 50MPa | Concrete Rectangular | 275 | 275 | 756.3 | 3250 | 0.25 | 601.3 | G300E | 2457000 | 19.28 | G300E | 0 | 0
1264 | Story40 | D1 | 50 MPa RC Column (45 cm x 45 cm) | Column | 50MPa | Concrete Rectangular | 450 | 450 | 2025 | 5940.5 | 1.2 | 2943 | G300E | 12029512.5 | 94.39 | G300E | 0 | 0
1265 | Story40 | D10 | 50 MPa RC Column (45 cm x 45 cm) | Column | 50MPa | Concrete Rectangular | 450 | 450 | 2025 | 5940.5 | 1.2 | 2943 | G300E | 12029512.5 | 94.39 | G300E | 0 | 0
1266 | Story40 | D11 | 50 MPa RC Column (45 cm x 45 cm) | Column | 50MPa | Concrete Rectangular | 450 | 450 | 2025 | 5940.5 | 1.2 | 2943 | G300E | 20803631 | 163.23 | G300E | 1754303.91 | 13.76
1267 | Story40 | D12 | 50 MPa RC Column (45 cm x 45 cm) | Column | 50MPa | Concrete Rectangular | 450 | 450 | 2025 | 5940.5 | 1.2 | 2943 | G300E | 20830363.25 | 163.44 | G300E | 2105164.69 | 16.52
1268 | Story40 | D13 | 50 MPa RC Column (45 cm x 45 cm) | Column | 50MPa | Concrete Rectangular | 450 | 450 | 2025 | 5940.5 | 1.2 | 2943 | G300E | 12029512.5 | 94.39 | G300E | 0 | 0
1269 | Story40 | D14 | 50 MPa RC Column (45 cm x 45 cm) | Column | 50MPa | Concrete Rectangular | 450 | 450 | 2025 | 5940.5 | 1.2 | 2943 | G300E | 12029512.5 | 94.39 | G300E | 0 | 0
1270 | Story40 | D15 | 50 MPa RC Column (45 cm x 45 cm) | Column | 50MPa | Concrete Rectangular | 450 | 450 | 2025 | 5940.5 | 1.2 | 2943 | G300E | 12029512.5 | 94.39 | G300E | 0 | 0
1271 | Story40 | D16 | 50 MPa RC Column (45 cm x 45 cm) | Column | 50MPa | Concrete Rectangular | 450 | 450 | 2025 | 5940.5 | 1.2 | 2943 | G300E | 20806601.25 | 163.26 | G300E | 2105164.69 | 16.52
1272 | Story40 | D17 | 50 MPa RC Column (45 cm x 45 cm) | Column | 50MPa | Concrete Rectangular | 450 | 450 | 2025 | 5940.5 | 1.2 | 2943 | G300E | 12029512.5 | 94.39 | G300E | 0 | 0
1273 | Story40 | D18 | 50 MPa RC Column (45 cm x 45 cm) | Column | 50MPa | Concrete Rectangular | 450 | 450 | 2025 | 5940.5 | 1.2 | 2943 | G300E | 12029512.5 | 94.39 | G300E | 0 | 0
1274 | Story40 | D19 | 50 MPa RC Column (45 cm x 45 cm) | Column | 50MPa | Concrete Rectangular | 450 | 450 | 2025 | 5940.5 | 1.2 | 2943 | G300E | 12029512.5 | 94.39 | G300E | 0 | 0
1275 | Story40 | D2 | 50 MPa RC Column (45 cm x 45 cm) | Column | 50MPa | Concrete Rectangular | 450 | 450 | 2025 | 5940.5 | 1.2 | 2943 | G300E | 12029512.5 | 94.39 | G300E | 0 | 0
1276 | Story40 | D20 | 50 MPa RC Column (45 cm x 45 cm) | Column | 50MPa | Concrete Rectangular | 450 | 450 | 2025 | 5940.5 | 1.2 | 2943 | G300E | 12029512.5 | 94.39 | G300E | 0 | 0
1277 | Story40 | D21 | 50 MPa RC Column (45 cm x 45 cm) | Column | 50MPa | Concrete Rectangular | 450 | 450 | 2025 | 5940.5 | 1.2 | 2943 | G300E | 12029512.5 | 94.39 | G300E | 0 | 0
1278 | Story40 | D22 | 50 MPa RC Column (45 cm x 45 cm) | Column | 50MPa | Concrete Rectangular | 450 | 450 | 2025 | 5940.5 | 1.2 | 2943 | G300E | 20827393 | 163.42 | G300E | 2105164.69 | 16.52
1279 | Story40 | D23 | 50 MPa RC Column (45 cm x 45 cm) | Column | 50MPa | Concrete Rectangular | 450 | 450 | 2025 | 5940.5 | 1.2 | 2943 | G300E | 12029512.5 | 94.39 | G300E | 0 | 0
1280 | Story40 | D24 | 50 MPa RC Column (45 cm x 45 cm) | Column | 50MPa | Concrete Rectangular | 450 | 450 | 2025 | 5940.5 | 1.2 | 2943 | G300E | 12029512.5 | 94.39 | G300E | 0 | 0
1281 | Story40 | D25 | 50 MPa RC Column (45 cm x 45 cm) | Column | 50MPa | Concrete Rectangular | 450 | 450 | 2025 | 5940.5 | 1.2 | 2943 | G300E | 12029512.5 | 94.39 | G300E | 0 | 0
1282 | Story40 | D26 | 50 MPa RC Column (45 cm x 45 cm) | Column | 50MPa | Concrete Rectangular | 450 | 450 | 2025 | 5940.5 | 1.2 | 2943 | G300E | 12029512.5 | 94.39 | G300E | 0 | 0
1283 | Story40 | D27 | 50 MPa RC Column (45 cm x 45 cm) | Column | 50MPa | Concrete Rectangular | 450 | 450 | 2025 | 5940.5 | 1.2 | 2943 | G300E | 12029512.5 | 94.39 | G300E | 0 | 0
1284 | Story40 | D28 | 50 MPa RC Column (45 cm x 45 cm) | Column | 50MPa | Concrete Rectangular | 450 | 450 | 2025 | 5940.5 | 1.2 | 2943 | G300E | 12029512.5 | 94.39 | G300E | 0 | 0
1285 | Story40 | D29 | 50 MPa RC Column (45 cm x 45 cm) | Column | 50MPa | Concrete Rectangular | 450 | 450 | 2025 | 5940.5 | 1.2 | 2943 | G300E | 12029512.5 | 94.39 | G300E | 0 | 0
1286 | Story40 | D3 | 50 MPa RC Column (45 cm x 45 cm) | Column | 50MPa | Concrete Rectangular | 450 | 450 | 2025 | 5940.5 | 1.2 | 2943 | G300E | 12029512.5 | 94.39 | G300E | 0 | 0
1287 | Story40 | D30 | 50 MPa RC Column (45 cm x 45 cm) | Column | 50MPa | Concrete Rectangular | 450 | 450 | 2025 | 5940.5 | 1.2 | 2943 | G300E | 12029512.5 | 94.39 | G300E | 0 | 0
1288 | Story40 | D31 | 50 MPa RC Column (45 cm x 45 cm) | Column | 50MPa | Concrete Rectangular | 450 | 450 | 2025 | 5940.5 | 1.2 | 2943 | G300E | 12029512.5 | 94.39 | G300E | 0 | 0
1289 | Story40 | D32 | 50 MPa RC Column (45 cm x 45 cm) | Column | 50MPa | Concrete Rectangular | 450 | 450 | 2025 | 5940.5 | 1.2 | 2943 | G300E | 12029512.5 | 94.39 | G300E | 0 | 0
1290 | Story40 | D33 | 50 MPa RC Column (45 cm x 45 cm) | Column | 50MPa | Concrete Rectangular | 450 | 450 | 2025 | 5940.5 | 1.2 | 2943 | G300E | 12029512.5 | 94.39 | G300E | 0 | 0
1291 | Story40 | D34 | 50 MPa RC Column (45 cm x 45 cm) | Column | 50MPa | Concrete Rectangular | 450 | 450 | 2025 | 5940.5 | 1.2 | 2943 | G300E | 12029512.5 | 94.39 | G300E | 0 | 0
1292 | Story40 | D35 | 50 MPa RC Column (45 cm x 45 cm) | Column | 50MPa | Concrete Rectangular | 450 | 450 | 2025 | 5940.5 | 1.2 | 2943 | G300E | 12029512.5 | 94.39 | G300E | 0 | 0
1293 | Story40 | D36 | 50 MPa RC Column (45 cm x 45 cm) | Column | 50MPa | Concrete Rectangular | 450 | 450 | 2025 | 5940.5 | 1.2 | 2943 | G300E | 12029512.5 | 94.39 | G300E | 0 | 0
1294 | Story40 | D37 | 50 MPa RC Column (45 cm x 45 cm) | Column | 50MPa | Concrete Rectangular | 450 | 450 | 2025 | 5940.5 | 1.2 | 2943 | G300E | 12029512.5 | 94.39 | G300E | 0 | 0
1295 | Story40 | D38 | 50 MPa RC Column (45 cm x 45 cm) | Column | 50MPa | Concrete Rectangular | 450 | 450 | 2025 | 5940.5 | 1.2 | 2943 | G300E | 12029512.5 | 94.39 | G300E | 0 | 0
1296 | Story40 | D39 | 50 MPa RC Column (45 cm x 45 cm) | Column | 50MPa | Concrete Rectangular | 450 | 450 | 2025 | 5940.5 | 1.2 | 2943 | G300E | 12029512.5 | 94.39 | G300E | 0 | 0
1297 | Story40 | D4 | 50 MPa RC Column (45 cm x 45 cm) | Column | 50MPa | Concrete Rectangular | 450 | 450 | 2025 | 5940.5 | 1.2 | 2943 | G300E | 12029512.5 | 94.39 | G300E | 0 | 0
1298 | Story40 | D40 | 50 MPa RC Column (45 cm x 45 cm) | Column | 50MPa | Concrete Rectangular | 450 | 450 | 2025 | 5940.5 | 1.2 | 2943 | G300E | 12029512.5 | 94.39 | G300E | 0 | 0
1299 | Story40 | D41 | 50 MPa RC Column (45 cm x 45 cm) | Column | 50MPa | Concrete Rectangular | 450 | 450 | 2025 | 5940.5 | 1.2 | 2943 | G300E | 12029512.5 | 94.39 | G300E | 0 | 0
1300 | Story40 | D42 | 50 MPa RC Column (45 cm x 45 cm) | Column | 50MPa | Concrete Rectangular | 450 | 450 | 2025 | 5940.5 | 1.2 | 2943 | G300E | 12029512.5 | 94.39 | G300E | 0 | 0
1301 | Story40 | D43 | 50 MPa RC Column (45 cm x 45 cm) | Column | 50MPa | Concrete Rectangular | 450 | 450 | 2025 | 5940.5 | 1.2 | 2943 | G300E | 12029512.5 | 94.39 | G300E | 0 | 0
1302 | Story40 | D44 | 50 MPa RC Column (45 cm x 45 cm) | Column | 50MPa | Concrete Rectangular | 450 | 450 | 2025 | 5940.5 | 1.2 | 2943 | G300E | 12029512.5 | 94.39 | G300E | 0 | 0
1303 | Story40 | D45 | 50 MPa RC Column (45 cm x 45 cm) | Column | 50MPa | Concrete Rectangular | 450 | 450 | 2025 | 5940.5 | 1.2 | 2943 | G300E | 12029512.5 | 94.39 | G300E | 0 | 0
1304 | Story40 | D46 | 50 MPa RC Column (45 cm x 45 cm) | Column | 50MPa | Concrete Rectangular | 450 | 450 | 2025 | 5940.5 | 1.2 | 2943 | G300E | 12029512.5 | 94.39 | G300E | 0 | 0
1305 | Story40 | D47 | 50 MPa RC Column (45 cm x 45 cm) | Column | 50MPa | Concrete Rectangular | 450 | 450 | 2025 | 5940.5 | 1.2 | 2943 | G300E | 12029512.5 | 94.39 | G300E | 0 | 0
1306 | Story40 | D48 | 50 MPa RC Column (45 cm x 45 cm) | Column | 50MPa | Concrete Rectangular | 450 | 450 | 2025 | 5940.5 | 1.2 | 2943 | G300E | 12029512.5 | 94.39 | G300E | 0 | 0
1307 | Story40 | D49 | 50 MPa RC Column (45 cm x 45 cm) | Column | 50MPa | Concrete Rectangular | 450 | 450 | 2025 | 5940.5 | 1.2 | 2943 | G300E | 12029512.5 | 94.39 | G300E | 0 | 0
1308 | Story40 | D5 | 50 MPa RC Column (45 cm x 45 cm) | Column | 50MPa | Concrete Rectangular | 450 | 450 | 2025 | 5940.5 | 1.2 | 2943 | G300E | 12029512.5 | 94.39 | G300E | 0 | 0
1309 | Story40 | D50 | 50 MPa RC Column (45 cm x 45 cm) | Column | 50MPa | Concrete Rectangular | 450 | 450 | 2025 | 5940.5 | 1.2 | 2943 | G300E | 12029512.5 | 94.39 | G300E | 0 | 0
1310 | Story40 | D51 | 50 MPa RC Column (45 cm x 45 cm) | Column | 50MPa | Concrete Rectangular | 450 | 450 | 2025 | 5940.5 | 1.2 | 2943 | G300E | 12029512.5 | 94.39 | G300E | 0 | 0
1311 | Story40 | D52 | 50 MPa RC Column (45 cm x 45 cm) | Column | 50MPa | Concrete Rectangular | 450 | 450 | 2025 | 5940.5 | 1.2 | 2943 | G300E | 12029512.5 | 94.39 | G300E | 0 | 0
1312 | Story40 | D53 | 50 MPa RC Column (45 cm x 45 cm) | Column | 50MPa | Concrete Rectangular | 450 | 450 | 2025 | 5940.5 | 1.2 | 2943 | G300E | 20837788.88 | 163.5 | G300E | 2105164.69 | 16.52
1313 | Story40 | D54 | 50 MPa RC Column (45 cm x 45 cm) | Column | 50MPa | Concrete Rectangular | 450 | 450 | 2025 | 5940.5 | 1.2 | 2943 | G300E | 12029512.5 | 94.39 | G300E | 0 | 0
1314 | Story40 | D55 | 50 MPa RC Column (45 cm x 45 cm) | Column | 50MPa | Concrete Rectangular | 450 | 450 | 2025 | 5940.5 | 1.2 | 2943 | G300E | 12029512.5 | 94.39 | G300E | 0 | 0
1315 | Story40 | D56 | 50 MPa RC Column (45 cm x 45 cm) | Column | 50MPa | Concrete Rectangular | 450 | 450 | 2025 | 5940.5 | 1.2 | 2943 | G300E | 12029512.5 | 94.39 | G300E | 0 | 0
1316 | Story40 | D57 | 50 MPa RC Column (45 cm x 45 cm) | Column | 50MPa | Concrete Rectangular | 450 | 450 | 2025 | 5940.5 | 1.2 | 2943 | G300E | 12029512.5 | 94.39 | G300E | 0 | 0
1317 | Story40 | D58 | 50 MPa RC Column (45 cm x 45 cm) | Column | 50MPa | Concrete Rectangular | 450 | 450 | 2025 | 5940.5 | 1.2 | 2943 | G300E | 12029512.5 | 94.39 | G300E | 0 | 0
1318 | Story40 | D59 | 50 MPa RC Column (45 cm x 45 cm) | Column | 50MPa | Concrete Rectangular | 450 | 450 | 2025 | 5940.5 | 1.2 | 2943 | G300E | 20836303.75 | 163.49 | G300E | 2105164.69 | 16.52
1319 | Story40 | D6 | 50 MPa RC Column (45 cm x 45 cm) | Column | 50MPa | Concrete Rectangular | 450 | 450 | 2025 | 5940.5 | 1.2 | 2943 | G300E | 12029512.5 | 94.39 | G300E | 0 | 0
1320 | Story40 | D60 | 50 MPa RC Column (45 cm x 45 cm) | Column | 50MPa | Concrete Rectangular | 450 | 450 | 2025 | 5940.5 | 1.2 | 2943 | G300E | 20840759.12 | 163.52 | G300E | 2105164.69 | 16.52
1321 | Story40 | D61 | 50 MPa RC Column (45 cm x 45 cm) | Column | 50MPa | Concrete Rectangular | 450 | 450 | 2025 | 5940.5 | 1.2 | 2943 | G300E | 20839274 | 163.51 | G300E | 2105164.69 | 16.52
1322 | Story40 | D62 | 50 MPa RC Column (45 cm x 45 cm) | Column | 50MPa | Concrete Rectangular | 450 | 450 | 2025 | 5940.5 | 1.2 | 2943 | G300E | 12029512.5 | 94.39 | G300E | 0 | 0
1323 | Story40 | D63 | 50 MPa RC Column (45 cm x 45 cm) | Column | 50MPa | Concrete Rectangular | 450 | 450 | 2025 | 5940.5 | 1.2 | 2943 | G300E | 12029512.5 | 94.39 | G300E | 0 | 0
1324 | Story40 | D64 | 50 MPa RC Column (45 cm x 45 cm) | Column | 50MPa | Concrete Rectangular | 450 | 450 | 2025 | 5940.5 | 1.2 | 2943 | G300E | 12029512.5 | 94.39 | G300E | 0 | 0
1325 | Story40 | D65 | 50 MPa RC Column (45 cm x 45 cm) | Column | 50MPa | Concrete Rectangular | 450 | 450 | 2025 | 5940.5 | 1.2 | 2943 | G300E | 12029512.5 | 94.39 | G300E | 0 | 0
1326 | Story40 | D66 | 50 MPa RC Column (45 cm x 45 cm) | Column | 50MPa | Concrete Rectangular | 450 | 450 | 2025 | 5940.5 | 1.2 | 2943 | G300E | 12029512.5 | 94.39 | G300E | 0 | 0
1327 | Story40 | D67 | 50 MPa RC Column (45 cm x 45 cm) | Column | 50MPa | Concrete Rectangular | 450 | 450 | 2025 | 5940.5 | 1.2 | 2943 | G300E | 12029512.5 | 94.39 | G300E | 0 | 0
1328 | Story40 | D68 | 50 MPa RC Column (45 cm x 45 cm) | Column | 50MPa | Concrete Rectangular | 450 | 450 | 2025 | 5940.5 | 1.2 | 2943 | G300E | 12029512.5 | 94.39 | G300E | 0 | 0
1329 | Story40 | D69 | 50 MPa RC Column (45 cm x 45 cm) | Column | 50MPa | Concrete Rectangular | 450 | 450 | 2025 | 5940.5 | 1.2 | 2943 | G300E | 12029512.5 | 94.39 | G300E | 0 | 0
1330 | Story40 | D7 | 50 MPa RC Column (45 cm x 45 cm) | Column | 50MPa | Concrete Rectangular | 450 | 450 | 2025 | 5940.5 | 1.2 | 2943 | G300E | 12029512.5 | 94.39 | G300E | 0 | 0
1331 | Story40 | D70 | 50 MPa RC Column (45 cm x 45 cm) | Column | 50MPa | Concrete Rectangular | 450 | 450 | 2025 | 5940.5 | 1.2 | 2943 | G300E | 12029512.5 | 94.39 | G300E | 0 | 0
1332 | Story40 | D71 | 50 MPa RC Column (45 cm x 45 cm) | Column | 50MPa | Concrete Rectangular | 450 | 450 | 2025 | 5940.5 | 1.2 | 2943 | G300E | 12029512.5 | 94.39 | G300E | 0 | 0
1333 | Story40 | D72 | 50 MPa RC Column (45 cm x 45 cm) | Column | 50MPa | Concrete Rectangular | 450 | 450 | 2025 | 5940.5 | 1.2 | 2943 | G300E | 12029512.5 | 94.39 | G300E | 0 | 0
1334 | Story40 | D8 | 50 MPa RC Column (45 cm x 45 cm) | Column | 50MPa | Concrete Rectangular | 450 | 450 | 2025 | 5940.5 | 1.2 | 2943 | G300E | 12029512.5 | 94.39 | G300E | 0 | 0
1335 | Story40 | D9 | 50 MPa RC Column (45 cm x 45 cm) | Column | 50MPa | Concrete Rectangular | 450 | 450 | 2025 | 5940.5 | 1.2 | 2943 | G300E | 12029512.5 | 94.39 | G300E | 0 | 0
1336 | Story41 | C1 | 50 MPa RC Column (27.5 cm x 27.5 cm) | Column | 50MPa | Concrete Rectangular | 275 | 275 | 756.3 | 3250 | 0.25 | 601.3 | G300E | 2457000 | 19.28 | G300E | 0 | 0
1337 | Story41 | C10 | 50 MPa RC Column (27.5 cm x 27.5 cm) | Column | 50MPa | Concrete Rectangular | 275 | 275 | 756.3 | 3250 | 0.25 | 601.3 | G300E | 11116083.33 | 87.22 | G300E | 0 | 0
1338 | Story41 | C11 | 50 MPa RC Column (27.5 cm x 27.5 cm) | Column | 50MPa | Concrete Rectangular | 275 | 275 | 756.3 | 3250 | 0.25 | 601.3 | G300E | 5489250 | 43.07 | G300E | 0 | 0
1339 | Story41 | C12 | 50 MPa RC Column (27.5 cm x 27.5 cm) | Column | 50MPa | Concrete Rectangular | 275 | 275 | 756.3 | 3250 | 0.25 | 601.3 | G300E | 6040666.67 | 47.4 | G300E | 0 | 0
1340 | Story41 | C13 | 50 MPa RC Column (27.5 cm x 27.5 cm) | Column | 50MPa | Concrete Rectangular | 275 | 275 | 756.3 | 3250 | 0.25 | 601.3 | G300E | 2912000 | 22.85 | G300E | 0 | 0
1341 | Story41 | C14 | 50 MPa RC Column (27.5 cm x 27.5 cm) | Column | 50MPa | Concrete Rectangular | 275 | 275 | 756.3 | 3250 | 0.25 | 601.3 | G300E | 11100916.67 | 87.1 | G300E | 0 | 0
1342 | Story41 | C17 | 50 MPa RC Column (27.5 cm x 27.5 cm) | Column | 50MPa | Concrete Rectangular | 275 | 275 | 756.3 | 3250 | 0.25 | 601.3 | G300E | 11119333.33 | 87.25 | G300E | 0 | 0
1343 | Story41 | C18 | 50 MPa RC Column (27.5 cm x 27.5 cm) | Column | 50MPa | Concrete Rectangular | 275 | 275 | 756.3 | 3250 | 0.25 | 601.3 | G300E | 2917416.67 | 22.89 | G300E | 0 | 0
1344 | Story41 | C19 | 50 MPa RC Column (27.5 cm x 27.5 cm) | Column | 50MPa | Concrete Rectangular | 275 | 275 | 756.3 | 3250 | 0.25 | 601.3 | G300E | 2917416.67 | 22.89 | G300E | 0 | 0
1345 | Story41 | C2 | 50 MPa RC Column (27.5 cm x 27.5 cm) | Column | 50MPa | Concrete Rectangular | 275 | 275 | 756.3 | 3250 | 0.25 | 601.3 | G300E | 6039583.33 | 47.39 | G300E | 0 | 0
1346 | Story41 | C20 | 50 MPa RC Column (27.5 cm x 27.5 cm) | Column | 50MPa | Concrete Rectangular | 275 | 275 | 756.3 | 3250 | 0.25 | 601.3 | G300E | 11113916.67 | 87.2 | G300E | 0 | 0
1347 | Story41 | C23 | 50 MPa RC Column (27.5 cm x 27.5 cm) | Column | 50MPa | Concrete Rectangular | 275 | 275 | 756.3 | 3250 | 0.25 | 601.3 | G300E | 11119333.33 | 87.25 | G300E | 0 | 0
1348 | Story41 | C24 | 50 MPa RC Column (27.5 cm x 27.5 cm) | Column | 50MPa | Concrete Rectangular | 275 | 275 | 756.3 | 3250 | 0.25 | 601.3 | G300E | 2917416.67 | 22.89 | G300E | 0 | 0
1349 | Story41 | C25 | 50 MPa RC Column (27.5 cm x 27.5 cm) | Column | 50MPa | Concrete Rectangular | 275 | 275 | 756.3 | 3250 | 0.25 | 601.3 | G300E | 6042833.33 | 47.41 | G300E | 0 | 0
1350 | Story41 | C26 | 50 MPa RC Column (27.5 cm x 27.5 cm) | Column | 50MPa | Concrete Rectangular | 275 | 275 | 756.3 | 3250 | 0.25 | 601.3 | G300E | 5489250 | 43.07 | G300E | 0 | 0
1351 | Story41 | C27 | 50 MPa RC Column (27.5 cm x 27.5 cm) | Column | 50MPa | Concrete Rectangular | 275 | 275 | 756.3 | 3250 | 0.25 | 601.3 | G300E | 11119333.33 | 87.25 | G300E | 0 | 0
1352 | Story41 | C28 | 50 MPa RC Column (27.5 cm x 27.5 cm) | Column | 50MPa | Concrete Rectangular | 275 | 275 | 756.3 | 3250 | 0.25 | 601.3 | G300E | 11119333.33 | 87.25 | G300E | 0 | 0
1353 | Story41 | C29 | 50 MPa RC Column (27.5 cm x 27.5 cm) | Column | 50MPa | Concrete Rectangular | 275 | 275 | 756.3 | 3250 | 0.25 | 601.3 | G300E | 5492500 | 43.1 | G300E | 0 | 0
1354 | Story41 | C3 | 50 MPa RC Column (27.5 cm x 27.5 cm) | Column | 50MPa | Concrete Rectangular | 275 | 275 | 756.3 | 3250 | 0.25 | 601.3 | G300E | 2912000 | 22.85 | G300E | 0 | 0
1355 | Story41 | C30 | 50 MPa RC Column (27.5 cm x 27.5 cm) | Column | 50MPa | Concrete Rectangular | 275 | 275 | 756.3 | 3250 | 0.25 | 601.3 | G300E | 6040666.67 | 47.4 | G300E | 0 | 0
1356 | Story41 | C31 | 50 MPa RC Column (27.5 cm x 27.5 cm) | Column | 50MPa | Concrete Rectangular | 275 | 275 | 756.3 | 3250 | 0.25 | 601.3 | G300E | 2457000 | 19.28 | G300E | 0 | 0
1357 | Story41 | C32 | 50 MPa RC Column (27.5 cm x 27.5 cm) | Column | 50MPa | Concrete Rectangular | 275 | 275 | 756.3 | 3250 | 0.25 | 601.3 | G300E | 6040666.67 | 47.4 | G300E | 0 | 0
1358 | Story41 | C33 | 50 MPa RC Column (27.5 cm x 27.5 cm) | Column | 50MPa | Concrete Rectangular | 275 | 275 | 756.3 | 3250 | 0.25 | 601.3 | G300E | 2917416.67 | 22.89 | G300E | 0 | 0
1359 | Story41 | C34 | 50 MPa RC Column (27.5 cm x 27.5 cm) | Column | 50MPa | Concrete Rectangular | 275 | 275 | 756.3 | 3250 | 0.25 | 601.3 | G300E | 2917416.67 | 22.89 | G300E | 0 | 0
1360 | Story41 | C35 | 50 MPa RC Column (27.5 cm x 27.5 cm) | Column | 50MPa | Concrete Rectangular | 275 | 275 | 756.3 | 3250 | 0.25 | 601.3 | G300E | 6040666.67 | 47.4 | G300E | 0 | 0
1361 | Story41 | C36 | 50 MPa RC Column (27.5 cm x 27.5 cm) | Column | 50MPa | Concrete Rectangular | 275 | 275 | 756.3 | 3250 | 0.25 | 601.3 | G300E | 2457000 | 19.28 | G300E | 0 | 0
1362 | Story41 | C4 | 50 MPa RC Column (27.5 cm x 27.5 cm) | Column | 50MPa | Concrete Rectangular | 275 | 275 | 756.3 | 3250 | 0.25 | 601.3 | G300E | 2917416.67 | 22.89 | G300E | 0 | 0
1363 | Story41 | C5 | 50 MPa RC Column (27.5 cm x 27.5 cm) | Column | 50MPa | Concrete Rectangular | 275 | 275 | 756.3 | 3250 | 0.25 | 601.3 | G300E | 6041750 | 47.41 | G300E | 0 | 0
1364 | Story41 | C6 | 50 MPa RC Column (27.5 cm x 27.5 cm) | Column | 50MPa | Concrete Rectangular | 275 | 275 | 756.3 | 3250 | 0.25 | 601.3 | G300E | 2457000 | 19.28 | G300E | 0 | 0
1365 | Story41 | C7 | 50 MPa RC Column (27.5 cm x 27.5 cm) | Column | 50MPa | Concrete Rectangular | 275 | 275 | 756.3 | 3250 | 0.25 | 601.3 | G300E | 6038500 | 47.38 | G300E | 0 | 0
1366 | Story41 | C8 | 50 MPa RC Column (27.5 cm x 27.5 cm) | Column | 50MPa | Concrete Rectangular | 275 | 275 | 756.3 | 3250 | 0.25 | 601.3 | G300E | 5527166.67 | 43.37 | G300E | 0 | 0
1367 | Story41 | C9 | 50 MPa RC Column (27.5 cm x 27.5 cm) | Column | 50MPa | Concrete Rectangular | 275 | 275 | 756.3 | 3250 | 0.25 | 601.3 | G300E | 11098750 | 87.08 | G300E | 0 | 0
1368 | Story42 | C1 | 50 MPa RC Column (27.5 cm x 27.5 cm) | Column | 50MPa | Concrete Rectangular | 275 | 275 | 756.3 | 3250 | 0.25 | 601.3 | G300E | 2457000 | 19.28 | G300E | 0 | 0
1369 | Story42 | C10 | 50 MPa RC Column (27.5 cm x 27.5 cm) | Column | 50MPa | Concrete Rectangular | 275 | 275 | 756.3 | 3250 | 0.25 | 601.3 | G300E | 7107750 | 55.77 | G300E | 0 | 0
1370 | Story42 | C11 | 50 MPa RC Column (27.5 cm x 27.5 cm) | Column | 50MPa | Concrete Rectangular | 275 | 275 | 756.3 | 3250 | 0.25 | 601.3 | G300E | 3027916.67 | 23.76 | G300E | 0 | 0
1371 | Story42 | C12 | 50 MPa RC Column (27.5 cm x 27.5 cm) | Column | 50MPa | Concrete Rectangular | 275 | 275 | 756.3 | 3250 | 0.25 | 601.3 | G300E | 4988750 | 39.14 | G300E | 0 | 0
1372 | Story42 | C13 | 50 MPa RC Column (27.5 cm x 27.5 cm) | Column | 50MPa | Concrete Rectangular | 275 | 275 | 756.3 | 3250 | 0.25 | 601.3 | G300E | 2470000 | 19.38 | G300E | 0 | 0
1373 | Story42 | C14 | 50 MPa RC Column (27.5 cm x 27.5 cm) | Column | 50MPa | Concrete Rectangular | 275 | 275 | 756.3 | 3250 | 0.25 | 601.3 | G300E | 7104500 | 55.74 | G300E | 0 | 0
1374 | Story42 | C17 | 50 MPa RC Column (27.5 cm x 27.5 cm) | Column | 50MPa | Concrete Rectangular | 275 | 275 | 756.3 | 3250 | 0.25 | 601.3 | G300E | 7108833.33 | 55.78 | G300E | 0 | 0
1375 | Story42 | C18 | 50 MPa RC Column (27.5 cm x 27.5 cm) | Column | 50MPa | Concrete Rectangular | 275 | 275 | 756.3 | 3250 | 0.25 | 601.3 | G300E | 2472166.67 | 19.4 | G300E | 0 | 0
1376 | Story42 | C19 | 50 MPa RC Column (27.5 cm x 27.5 cm) | Column | 50MPa | Concrete Rectangular | 275 | 275 | 756.3 | 3250 | 0.25 | 601.3 | G300E | 2472166.67 | 19.4 | G300E | 0 | 0
1377 | Story42 | C2 | 50 MPa RC Column (27.5 cm x 27.5 cm) | Column | 50MPa | Concrete Rectangular | 275 | 275 | 756.3 | 3250 | 0.25 | 601.3 | G300E | 5008250 | 39.3 | G300E | 0 | 0
1378 | Story42 | C20 | 50 MPa RC Column (27.5 cm x 27.5 cm) | Column | 50MPa | Concrete Rectangular | 275 | 275 | 756.3 | 3250 | 0.25 | 601.3 | G300E | 7107750 | 55.77 | G300E | 0 | 0
1379 | Story42 | C23 | 50 MPa RC Column (27.5 cm x 27.5 cm) | Column | 50MPa | Concrete Rectangular | 275 | 275 | 756.3 | 3250 | 0.25 | 601.3 | G300E | 7108833.33 | 55.78 | G300E | 0 | 0
1380 | Story42 | C24 | 50 MPa RC Column (27.5 cm x 27.5 cm) | Column | 50MPa | Concrete Rectangular | 275 | 275 | 756.3 | 3250 | 0.25 | 601.3 | G300E | 2472166.67 | 19.4 | G300E | 0 | 0
1381 | Story42 | C25 | 50 MPa RC Column (27.5 cm x 27.5 cm) | Column | 50MPa | Concrete Rectangular | 275 | 275 | 756.3 | 3250 | 0.25 | 601.3 | G300E | 4988750 | 39.14 | G300E | 0 | 0
1382 | Story42 | C26 | 50 MPa RC Column (27.5 cm x 27.5 cm) | Column | 50MPa | Concrete Rectangular | 275 | 275 | 756.3 | 3250 | 0.25 | 601.3 | G300E | 3027916.67 | 23.76 | G300E | 0 | 0
1383 | Story42 | C27 | 50 MPa RC Column (27.5 cm x 27.5 cm) | Column | 50MPa | Concrete Rectangular | 275 | 275 | 756.3 | 3250 | 0.25 | 601.3 | G300E | 7108833.33 | 55.78 | G300E | 0 | 0
1384 | Story42 | C28 | 50 MPa RC Column (27.5 cm x 27.5 cm) | Column | 50MPa | Concrete Rectangular | 275 | 275 | 756.3 | 3250 | 0.25 | 601.3 | G300E | 7108833.33 | 55.78 | G300E | 0 | 0
1385 | Story42 | C29 | 50 MPa RC Column (27.5 cm x 27.5 cm) | Column | 50MPa | Concrete Rectangular | 275 | 275 | 756.3 | 3250 | 0.25 | 601.3 | G300E | 3029000 | 23.77 | G300E | 0 | 0
1386 | Story42 | C3 | 50 MPa RC Column (27.5 cm x 27.5 cm) | Column | 50MPa | Concrete Rectangular | 275 | 275 | 756.3 | 3250 | 0.25 | 601.3 | G300E | 2468916.67 | 19.37 | G300E | 0 | 0
1387 | Story42 | C30 | 50 MPa RC Column (27.5 cm x 27.5 cm) | Column | 50MPa | Concrete Rectangular | 275 | 275 | 756.3 | 3250 | 0.25 | 601.3 | G300E | 4988750 | 39.14 | G300E | 0 | 0
1388 | Story42 | C31 | 50 MPa RC Column (27.5 cm x 27.5 cm) | Column | 50MPa | Concrete Rectangular | 275 | 275 | 756.3 | 3250 | 0.25 | 601.3 | G300E | 2457000 | 19.28 | G300E | 0 | 0
1389 | Story42 | C32 | 50 MPa RC Column (27.5 cm x 27.5 cm) | Column | 50MPa | Concrete Rectangular | 275 | 275 | 756.3 | 3250 | 0.25 | 601.3 | G300E | 4988750 | 39.14 | G300E | 0 | 0
1390 | Story42 | C33 | 50 MPa RC Column (27.5 cm x 27.5 cm) | Column | 50MPa | Concrete Rectangular | 275 | 275 | 756.3 | 3250 | 0.25 | 601.3 | G300E | 2472166.67 | 19.4 | G300E | 0 | 0
1391 | Story42 | C34 | 50 MPa RC Column (27.5 cm x 27.5 cm) | Column | 50MPa | Concrete Rectangular | 275 | 275 | 756.3 | 3250 | 0.25 | 601.3 | G300E | 2472166.67 | 19.4 | G300E | 0 | 0
1392 | Story42 | C35 | 50 MPa RC Column (27.5 cm x 27.5 cm) | Column | 50MPa | Concrete Rectangular | 275 | 275 | 756.3 | 3250 | 0.25 | 601.3 | G300E | 4988750 | 39.14 | G300E | 0 | 0
1393 | Story42 | C36 | 50 MPa RC Column (27.5 cm x 27.5 cm) | Column | 50MPa | Concrete Rectangular | 275 | 275 | 756.3 | 3250 | 0.25 | 601.3 | G300E | 2457000 | 19.28 | G300E | 0 | 0
1394 | Story42 | C4 | 50 MPa RC Column (27.5 cm x 27.5 cm) | Column | 50MPa | Concrete Rectangular | 275 | 275 | 756.3 | 3250 | 0.25 | 601.3 | G300E | 2472166.67 | 19.4 | G300E | 0 | 0
1395 | Story42 | C5 | 50 MPa RC Column (27.5 cm x 27.5 cm) | Column | 50MPa | Concrete Rectangular | 275 | 275 | 756.3 | 3250 | 0.25 | 601.3 | G300E | 4988750 | 39.14 | G300E | 0 | 0
1396 | Story42 | C6 | 50 MPa RC Column (27.5 cm x 27.5 cm) | Column | 50MPa | Concrete Rectangular | 275 | 275 | 756.3 | 3250 | 0.25 | 601.3 | G300E | 2457000 | 19.28 | G300E | 0 | 0
1397 | Story42 | C7 | 50 MPa RC Column (27.5 cm x 27.5 cm) | Column | 50MPa | Concrete Rectangular | 275 | 275 | 756.3 | 3250 | 0.25 | 601.3 | G300E | 5002833.33 | 39.25 | G300E | 0 | 0
1398 | Story42 | C8 | 50 MPa RC Column (27.5 cm x 27.5 cm) | Column | 50MPa | Concrete Rectangular | 275 | 275 | 756.3 | 3250 | 0.25 | 601.3 | G300E | 3063666.67 | 24.04 | G300E | 0 | 0
1399 | Story42 | C9 | 50 MPa RC Column (27.5 cm x 27.5 cm) | Column | 50MPa | Concrete Rectangular | 275 | 275 | 756.3 | 3250 | 0.25 | 601.3 | G300E | 7102333.33 | 55.73 | G300E | 0 | 0
1400 | Story43 | C1 | 50 MPa RC Column (25 cm x 25 cm) | Column | 50MPa | Concrete Rectangular | 250 | 250 | 625 | 3250 | 0.2 | 496.94 | G300E | 3913000 | 30.7 | G300E | 0 | 0
1401 | Story43 | C10 | 50 MPa RC Column (25 cm x 25 cm) | Column | 50MPa | Concrete Rectangular | 250 | 250 | 625 | 3250 | 0.2 | 496.94 | G300E | 11776916.67 | 92.41 | G300E | 0 | 0
1402 | Story43 | C11 | 50 MPa RC Column (25 cm x 25 cm) | Column | 50MPa | Concrete Rectangular | 250 | 250 | 625 | 3250 | 0.2 | 496.94 | G300E | 8893083.33 | 69.78 | G300E | 0 | 0
1403 | Story43 | C12 | 50 MPa RC Column (25 cm x 25 cm) | Column | 50MPa | Concrete Rectangular | 250 | 250 | 625 | 3250 | 0.2 | 496.94 | G300E | 9851833.33 | 77.3 | G300E | 0 | 0
1404 | Story43 | C13 | 50 MPa RC Column (25 cm x 25 cm) | Column | 50MPa | Concrete Rectangular | 250 | 250 | 625 | 3250 | 0.2 | 496.94 | G300E | 6999416.67 | 54.92 | G300E | 0 | 0
1405 | Story43 | C14 | 50 MPa RC Column (25 cm x 25 cm) | Column | 50MPa | Concrete Rectangular | 250 | 250 | 625 | 3250 | 0.2 | 496.94 | G300E | 11771500 | 92.36 | G300E | 0 | 0
1406 | Story43 | C17 | 50 MPa RC Column (25 cm x 25 cm) | Column | 50MPa | Concrete Rectangular | 250 | 250 | 625 | 3250 | 0.2 | 496.94 | G300E | 11778000 | 92.41 | G300E | 0 | 0
1407 | Story43 | C18 | 50 MPa RC Column (25 cm x 25 cm) | Column | 50MPa | Concrete Rectangular | 250 | 250 | 625 | 3250 | 0.2 | 496.94 | G300E | 7004833.33 | 54.96 | G300E | 0 | 0
1408 | Story43 | C19 | 50 MPa RC Column (25 cm x 25 cm) | Column | 50MPa | Concrete Rectangular | 250 | 250 | 625 | 3250 | 0.2 | 496.94 | G300E | 7004833.33 | 54.96 | G300E | 0 | 0
1409 | Story43 | C2 | 50 MPa RC Column (25 cm x 25 cm) | Column | 50MPa | Concrete Rectangular | 250 | 250 | 625 | 3250 | 0.2 | 496.94 | G300E | 9855083.33 | 77.33 | G300E | 0 | 0
1410 | Story43 | C20 | 50 MPa RC Column (25 cm x 25 cm) | Column | 50MPa | Concrete Rectangular | 250 | 250 | 625 | 3250 | 0.2 | 496.94 | G300E | 11775833.33 | 92.4 | G300E | 0 | 0
1411 | Story43 | C23 | 50 MPa RC Column (25 cm x 25 cm) | Column | 50MPa | Concrete Rectangular | 250 | 250 | 625 | 3250 | 0.2 | 496.94 | G300E | 11778000 | 92.41 | G300E | 0 | 0
1412 | Story43 | C24 | 50 MPa RC Column (25 cm x 25 cm) | Column | 50MPa | Concrete Rectangular | 250 | 250 | 625 | 3250 | 0.2 | 496.94 | G300E | 7004833.33 | 54.96 | G300E | 0 | 0
1413 | Story43 | C25 | 50 MPa RC Column (25 cm x 25 cm) | Column | 50MPa | Concrete Rectangular | 250 | 250 | 625 | 3250 | 0.2 | 496.94 | G300E | 9854000 | 77.32 | G300E | 0 | 0
1414 | Story43 | C26 | 50 MPa RC Column (25 cm x 25 cm) | Column | 50MPa | Concrete Rectangular | 250 | 250 | 625 | 3250 | 0.2 | 496.94 | G300E | 8893083.33 | 69.78 | G300E | 0 | 0
1415 | Story43 | C27 | 50 MPa RC Column (25 cm x 25 cm) | Column | 50MPa | Concrete Rectangular | 250 | 250 | 625 | 3250 | 0.2 | 496.94 | G300E | 11778000 | 92.41 | G300E | 0 | 0
1416 | Story43 | C28 | 50 MPa RC Column (25 cm x 25 cm) | Column | 50MPa | Concrete Rectangular | 250 | 250 | 625 | 3250 | 0.2 | 496.94 | G300E | 11778000 | 92.41 | G300E | 0 | 0
1417 | Story43 | C29 | 50 MPa RC Column (25 cm x 25 cm) | Column | 50MPa | Concrete Rectangular | 250 | 250 | 625 | 3250 | 0.2 | 496.94 | G300E | 8893083.33 | 69.78 | G300E | 0 | 0
1418 | Story43 | C3 | 50 MPa RC Column (25 cm x 25 cm) | Column | 50MPa | Concrete Rectangular | 250 | 250 | 625 | 3250 | 0.2 | 496.94 | G300E | 6999416.67 | 54.92 | G300E | 0 | 0
1419 | Story43 | C30 | 50 MPa RC Column (25 cm x 25 cm) | Column | 50MPa | Concrete Rectangular | 250 | 250 | 625 | 3250 | 0.2 | 496.94 | G300E | 9852916.67 | 77.31 | G300E | 0 | 0
1420 | Story43 | C31 | 50 MPa RC Column (25 cm x 25 cm) | Column | 50MPa | Concrete Rectangular | 250 | 250 | 625 | 3250 | 0.2 | 496.94 | G300E | 3759166.67 | 29.5 | G300E | 0 | 0
1421 | Story43 | C32 | 50 MPa RC Column (25 cm x 25 cm) | Column | 50MPa | Concrete Rectangular | 250 | 250 | 625 | 3250 | 0.2 | 496.94 | G300E | 9851833.33 | 77.3 | G300E | 0 | 0
1422 | Story43 | C33 | 50 MPa RC Column (25 cm x 25 cm) | Column | 50MPa | Concrete Rectangular | 250 | 250 | 625 | 3250 | 0.2 | 496.94 | G300E | 7004833.33 | 54.96 | G300E | 0 | 0
1423 | Story43 | C34 | 50 MPa RC Column (25 cm x 25 cm) | Column | 50MPa | Concrete Rectangular | 250 | 250 | 625 | 3250 | 0.2 | 496.94 | G300E | 7004833.33 | 54.96 | G300E | 0 | 0
1424 | Story43 | C35 | 50 MPa RC Column (25 cm x 25 cm) | Column | 50MPa | Concrete Rectangular | 250 | 250 | 625 | 3250 | 0.2 | 496.94 | G300E | 9852916.67 | 77.31 | G300E | 0 | 0
1425 | Story43 | C36 | 50 MPa RC Column (25 cm x 25 cm) | Column | 50MPa | Concrete Rectangular | 250 | 250 | 625 | 3250 | 0.2 | 496.94 | G300E | 3759166.67 | 29.5 | G300E | 0 | 0
1426 | Story43 | C4 | 50 MPa RC Column (25 cm x 25 cm) | Column | 50MPa | Concrete Rectangular | 250 | 250 | 625 | 3250 | 0.2 | 496.94 | G300E | 7004833.33 | 54.96 | G300E | 0 | 0
1427 | Story43 | C5 | 50 MPa RC Column (25 cm x 25 cm) | Column | 50MPa | Concrete Rectangular | 250 | 250 | 625 | 3250 | 0.2 | 496.94 | G300E | 9854000 | 77.32 | G300E | 0 | 0
1428 | Story43 | C6 | 50 MPa RC Column (25 cm x 25 cm) | Column | 50MPa | Concrete Rectangular | 250 | 250 | 625 | 3250 | 0.2 | 496.94 | G300E | 3759166.67 | 29.5 | G300E | 0 | 0
1429 | Story43 | C7 | 50 MPa RC Column (25 cm x 25 cm) | Column | 50MPa | Concrete Rectangular | 250 | 250 | 625 | 3250 | 0.2 | 496.94 | G300E | 9854000 | 77.32 | G300E | 0 | 0
1430 | Story43 | C8 | 50 MPa RC Column (25 cm x 25 cm) | Column | 50MPa | Concrete Rectangular | 250 | 250 | 625 | 3250 | 0.2 | 496.94 | G300E | 8897416.67 | 69.81 | G300E | 0 | 0
1431 | Story43 | C9 | 50 MPa RC Column (25 cm x 25 cm) | Column | 50MPa | Concrete Rectangular | 250 | 250 | 625 | 3250 | 0.2 | 496.94 | G300E | 11769333.33 | 92.35 | G300E | 0 | 0
1432 | Story44 | C1 | 50 MPa RC Column (25 cm x 25 cm) | Column | 50MPa | Concrete Rectangular | 250 | 250 | 625 | 3250 | 0.2 | 496.94 | G300E | 2910916.67 | 22.84 | G300E | 0 | 0
1433 | Story44 | C10 | 50 MPa RC Column (25 cm x 25 cm) | Column | 50MPa | Concrete Rectangular | 250 | 250 | 625 | 3250 | 0.2 | 496.94 | G300E | 6567166.67 | 51.53 | G300E | 0 | 0
1434 | Story44 | C11 | 50 MPa RC Column (25 cm x 25 cm) | Column | 50MPa | Concrete Rectangular | 250 | 250 | 625 | 3250 | 0.2 | 496.94 | G300E | 6011416.67 | 47.17 | G300E | 0 | 0
1435 | Story44 | C12 | 50 MPa RC Column (25 cm x 25 cm) | Column | 50MPa | Concrete Rectangular | 250 | 250 | 625 | 3250 | 0.2 | 496.94 | G300E | 6702583.33 | 52.59 | G300E | 0 | 0
1436 | Story44 | C13 | 50 MPa RC Column (25 cm x 25 cm) | Column | 50MPa | Concrete Rectangular | 250 | 250 | 625 | 3250 | 0.2 | 496.94 | G300E | 4086333.33 | 32.06 | G300E | 0 | 0
1437 | Story44 | C14 | 50 MPa RC Column (25 cm x 25 cm) | Column | 50MPa | Concrete Rectangular | 250 | 250 | 625 | 3250 | 0.2 | 496.94 | G300E | 6574750 | 51.59 | G300E | 0 | 0
1438 | Story44 | C17 | 50 MPa RC Column (25 cm x 25 cm) | Column | 50MPa | Concrete Rectangular | 250 | 250 | 625 | 3250 | 0.2 | 496.94 | G300E | 6566083.33 | 51.52 | G300E | 0 | 0
1439 | Story44 | C18 | 50 MPa RC Column (25 cm x 25 cm) | Column | 50MPa | Concrete Rectangular | 250 | 250 | 625 | 3250 | 0.2 | 496.94 | G300E | 4087416.67 | 32.07 | G300E | 0 | 0
1440 | Story44 | C19 | 50 MPa RC Column (25 cm x 25 cm) | Column | 50MPa | Concrete Rectangular | 250 | 250 | 625 | 3250 | 0.2 | 496.94 | G300E | 4087416.67 | 32.07 | G300E | 0 | 0
1441 | Story44 | C2 | 50 MPa RC Column (25 cm x 25 cm) | Column | 50MPa | Concrete Rectangular | 250 | 250 | 625 | 3250 | 0.2 | 496.94 | G300E | 6722083.33 | 52.74 | G300E | 0 | 0
1442 | Story44 | C20 | 50 MPa RC Column (25 cm x 25 cm) | Column | 50MPa | Concrete Rectangular | 250 | 250 | 625 | 3250 | 0.2 | 496.94 | G300E | 6567166.67 | 51.53 | G300E | 0 | 0
1443 | Story44 | C23 | 50 MPa RC Column (25 cm x 25 cm) | Column | 50MPa | Concrete Rectangular | 250 | 250 | 625 | 3250 | 0.2 | 496.94 | G300E | 6567166.67 | 51.53 | G300E | 0 | 0
1444 | Story44 | C24 | 50 MPa RC Column (25 cm x 25 cm) | Column | 50MPa | Concrete Rectangular | 250 | 250 | 625 | 3250 | 0.2 | 496.94 | G300E | 4087416.67 | 32.07 | G300E | 0 | 0
1445 | Story44 | C25 | 50 MPa RC Column (25 cm x 25 cm) | Column | 50MPa | Concrete Rectangular | 250 | 250 | 625 | 3250 | 0.2 | 496.94 | G300E | 6703666.67 | 52.6 | G300E | 0 | 0
1446 | Story44 | C26 | 50 MPa RC Column (25 cm x 25 cm) | Column | 50MPa | Concrete Rectangular | 250 | 250 | 625 | 3250 | 0.2 | 496.94 | G300E | 6011416.67 | 47.17 | G300E | 0 | 0
1447 | Story44 | C27 | 50 MPa RC Column (25 cm x 25 cm) | Column | 50MPa | Concrete Rectangular | 250 | 250 | 625 | 3250 | 0.2 | 496.94 | G300E | 6566083.33 | 51.52 | G300E | 0 | 0
1448 | Story44 | C28 | 50 MPa RC Column (25 cm x 25 cm) | Column | 50MPa | Concrete Rectangular | 250 | 250 | 625 | 3250 | 0.2 | 496.94 | G300E | 6567166.67 | 51.53 | G300E | 0 | 0
1449 | Story44 | C29 | 50 MPa RC Column (25 cm x 25 cm) | Column | 50MPa | Concrete Rectangular | 250 | 250 | 625 | 3250 | 0.2 | 496.94 | G300E | 6011416.67 | 47.17 | G300E | 0 | 0
1450 | Story44 | C3 | 50 MPa RC Column (25 cm x 25 cm) | Column | 50MPa | Concrete Rectangular | 250 | 250 | 625 | 3250 | 0.2 | 496.94 | G300E | 4086333.33 | 32.06 | G300E | 0 | 0
1451 | Story44 | C30 | 50 MPa RC Column (25 cm x 25 cm) | Column | 50MPa | Concrete Rectangular | 250 | 250 | 625 | 3250 | 0.2 | 496.94 | G300E | 6703666.67 | 52.6 | G300E | 0 | 0
1452 | Story44 | C31 | 50 MPa RC Column (25 cm x 25 cm) | Column | 50MPa | Concrete Rectangular | 250 | 250 | 625 | 3250 | 0.2 | 496.94 | G300E | 2858916.67 | 22.43 | G300E | 0 | 0
1453 | Story44 | C32 | 50 MPa RC Column (25 cm x 25 cm) | Column | 50MPa | Concrete Rectangular | 250 | 250 | 625 | 3250 | 0.2 | 496.94 | G300E | 6702583.33 | 52.59 | G300E | 0 | 0
1454 | Story44 | C33 | 50 MPa RC Column (25 cm x 25 cm) | Column | 50MPa | Concrete Rectangular | 250 | 250 | 625 | 3250 | 0.2 | 496.94 | G300E | 4087416.67 | 32.07 | G300E | 0 | 0
1455 | Story44 | C34 | 50 MPa RC Column (25 cm x 25 cm) | Column | 50MPa | Concrete Rectangular | 250 | 250 | 625 | 3250 | 0.2 | 496.94 | G300E | 4087416.67 | 32.07 | G300E | 0 | 0
1456 | Story44 | C35 | 50 MPa RC Column (25 cm x 25 cm) | Column | 50MPa | Concrete Rectangular | 250 | 250 | 625 | 3250 | 0.2 | 496.94 | G300E | 6703666.67 | 52.6 | G300E | 0 | 0
1457 | Story44 | C36 | 50 MPa RC Column (25 cm x 25 cm) | Column | 50MPa | Concrete Rectangular | 250 | 250 | 625 | 3250 | 0.2 | 496.94 | G300E | 2858916.67 | 22.43 | G300E | 0 | 0
1458 | Story44 | C4 | 50 MPa RC Column (25 cm x 25 cm) | Column | 50MPa | Concrete Rectangular | 250 | 250 | 625 | 3250 | 0.2 | 496.94 | G300E | 4087416.67 | 32.07 | G300E | 0 | 0
1459 | Story44 | C5 | 50 MPa RC Column (25 cm x 25 cm) | Column | 50MPa | Concrete Rectangular | 250 | 250 | 625 | 3250 | 0.2 | 496.94 | G300E | 6703666.67 | 52.6 | G300E | 0 | 0
1460 | Story44 | C6 | 50 MPa RC Column (25 cm x 25 cm) | Column | 50MPa | Concrete Rectangular | 250 | 250 | 625 | 3250 | 0.2 | 496.94 | G300E | 2858916.67 | 22.43 | G300E | 0 | 0
1461 | Story44 | C7 | 50 MPa RC Column (25 cm x 25 cm) | Column | 50MPa | Concrete Rectangular | 250 | 250 | 625 | 3250 | 0.2 | 496.94 | G300E | 6716666.67 | 52.7 | G300E | 0 | 0
1462 | Story44 | C8 | 50 MPa RC Column (25 cm x 25 cm) | Column | 50MPa | Concrete Rectangular | 250 | 250 | 625 | 3250 | 0.2 | 496.94 | G300E | 6014666.67 | 47.19 | G300E | 0 | 0
1463 | Story44 | C9 | 50 MPa RC Column (25 cm x 25 cm) | Column | 50MPa | Concrete Rectangular | 250 | 250 | 625 | 3250 | 0.2 | 496.94 | G300E | 6570416.67 | 51.55 | G300E | 0 | 0
1464 | Story45 | C1 | 50 MPa RC Column (25 cm x 25 cm) | Column | 50MPa | Concrete Rectangular | 250 | 250 | 625 | 3250 | 0.2 | 496.94 | G300E | 2031250 | 15.94 | G300E | 0 | 0
1465 | Story45 | C10 | 50 MPa RC Column (25 cm x 25 cm) | Column | 50MPa | Concrete Rectangular | 250 | 250 | 625 | 3250 | 0.2 | 496.94 | G300E | 2031250 | 15.94 | G300E | 0 | 0
1466 | Story45 | C11 | 50 MPa RC Column (25 cm x 25 cm) | Column | 50MPa | Concrete Rectangular | 250 | 250 | 625 | 3250 | 0.2 | 496.94 | G300E | 3069083.33 | 24.08 | G300E | 0 | 0
1467 | Story45 | C12 | 50 MPa RC Column (25 cm x 25 cm) | Column | 50MPa | Concrete Rectangular | 250 | 250 | 625 | 3250 | 0.2 | 496.94 | G300E | 3739666.67 | 29.34 | G300E | 0 | 0
1468 | Story45 | C13 | 50 MPa RC Column (25 cm x 25 cm) | Column | 50MPa | Concrete Rectangular | 250 | 250 | 625 | 3250 | 0.2 | 496.94 | G300E | 2193750 | 17.21 | G300E | 0 | 0
1469 | Story45 | C14 | 50 MPa RC Column (25 cm x 25 cm) | Column | 50MPa | Concrete Rectangular | 250 | 250 | 625 | 3250 | 0.2 | 496.94 | G300E | 2031250 | 15.94 | G300E | 0 | 0
1470 | Story45 | C17 | 50 MPa RC Column (25 cm x 25 cm) | Column | 50MPa | Concrete Rectangular | 250 | 250 | 625 | 3250 | 0.2 | 496.94 | G300E | 2031250 | 15.94 | G300E | 0 | 0
1471 | Story45 | C18 | 50 MPa RC Column (25 cm x 25 cm) | Column | 50MPa | Concrete Rectangular | 250 | 250 | 625 | 3250 | 0.2 | 496.94 | G300E | 2194833.33 | 17.22 | G300E | 0 | 0
1472 | Story45 | C19 | 50 MPa RC Column (25 cm x 25 cm) | Column | 50MPa | Concrete Rectangular | 250 | 250 | 625 | 3250 | 0.2 | 496.94 | G300E | 2194833.33 | 17.22 | G300E | 0 | 0
1473 | Story45 | C2 | 50 MPa RC Column (25 cm x 25 cm) | Column | 50MPa | Concrete Rectangular | 250 | 250 | 625 | 3250 | 0.2 | 496.94 | G300E | 3773250 | 29.61 | G300E | 0 | 0
1474 | Story45 | C20 | 50 MPa RC Column (25 cm x 25 cm) | Column | 50MPa | Concrete Rectangular | 250 | 250 | 625 | 3250 | 0.2 | 496.94 | G300E | 2031250 | 15.94 | G300E | 0 | 0
1475 | Story45 | C23 | 50 MPa RC Column (25 cm x 25 cm) | Column | 50MPa | Concrete Rectangular | 250 | 250 | 625 | 3250 | 0.2 | 496.94 | G300E | 2031250 | 15.94 | G300E | 0 | 0
1476 | Story45 | C24 | 50 MPa RC Column (25 cm x 25 cm) | Column | 50MPa | Concrete Rectangular | 250 | 250 | 625 | 3250 | 0.2 | 496.94 | G300E | 2194833.33 | 17.22 | G300E | 0 | 0
1477 | Story45 | C25 | 50 MPa RC Column (25 cm x 25 cm) | Column | 50MPa | Concrete Rectangular | 250 | 250 | 625 | 3250 | 0.2 | 496.94 | G300E | 3739666.67 | 29.34 | G300E | 0 | 0
1478 | Story45 | C26 | 50 MPa RC Column (25 cm x 25 cm) | Column | 50MPa | Concrete Rectangular | 250 | 250 | 625 | 3250 | 0.2 | 496.94 | G300E | 3069083.33 | 24.08 | G300E | 0 | 0
1479 | Story45 | C27 | 50 MPa RC Column (25 cm x 25 cm) | Column | 50MPa | Concrete Rectangular | 250 | 250 | 625 | 3250 | 0.2 | 496.94 | G300E | 2031250 | 15.94 | G300E | 0 | 0
1480 | Story45 | C28 | 50 MPa RC Column (25 cm x 25 cm) | Column | 50MPa | Concrete Rectangular | 250 | 250 | 625 | 3250 | 0.2 | 496.94 | G300E | 2031250 | 15.94 | G300E | 0 | 0
1481 | Story45 | C29 | 50 MPa RC Column (25 cm x 25 cm) | Column | 50MPa | Concrete Rectangular | 250 | 250 | 625 | 3250 | 0.2 | 496.94 | G300E | 3069083.33 | 24.08 | G300E | 0 | 0
1482 | Story45 | C3 | 50 MPa RC Column (25 cm x 25 cm) | Column | 50MPa | Concrete Rectangular | 250 | 250 | 625 | 3250 | 0.2 | 496.94 | G300E | 2193750 | 17.21 | G300E | 0 | 0
1483 | Story45 | C30 | 50 MPa RC Column (25 cm x 25 cm) | Column | 50MPa | Concrete Rectangular | 250 | 250 | 625 | 3250 | 0.2 | 496.94 | G300E | 3739666.67 | 29.34 | G300E | 0 | 0
1484 | Story45 | C31 | 50 MPa RC Column (25 cm x 25 cm) | Column | 50MPa | Concrete Rectangular | 250 | 250 | 625 | 3250 | 0.2 | 496.94 | G300E | 2031250 | 15.94 | G300E | 0 | 0
1485 | Story45 | C32 | 50 MPa RC Column (25 cm x 25 cm) | Column | 50MPa | Concrete Rectangular | 250 | 250 | 625 | 3250 | 0.2 | 496.94 | G300E | 3739666.67 | 29.34 | G300E | 0 | 0
1486 | Story45 | C33 | 50 MPa RC Column (25 cm x 25 cm) | Column | 50MPa | Concrete Rectangular | 250 | 250 | 625 | 3250 | 0.2 | 496.94 | G300E | 2194833.33 | 17.22 | G300E | 0 | 0
1487 | Story45 | C34 | 50 MPa RC Column (25 cm x 25 cm) | Column | 50MPa | Concrete Rectangular | 250 | 250 | 625 | 3250 | 0.2 | 496.94 | G300E | 2194833.33 | 17.22 | G300E | 0 | 0
1488 | Story45 | C35 | 50 MPa RC Column (25 cm x 25 cm) | Column | 50MPa | Concrete Rectangular | 250 | 250 | 625 | 3250 | 0.2 | 496.94 | G300E | 3739666.67 | 29.34 | G300E | 0 | 0
1489 | Story45 | C36 | 50 MPa RC Column (25 cm x 25 cm) | Column | 50MPa | Concrete Rectangular | 250 | 250 | 625 | 3250 | 0.2 | 496.94 | G300E | 2031250 | 15.94 | G300E | 0 | 0
1490 | Story45 | C4 | 50 MPa RC Column (25 cm x 25 cm) | Column | 50MPa | Concrete Rectangular | 250 | 250 | 625 | 3250 | 0.2 | 496.94 | G300E | 2194833.33 | 17.22 | G300E | 0 | 0
1491 | Story45 | C5 | 50 MPa RC Column (25 cm x 25 cm) | Column | 50MPa | Concrete Rectangular | 250 | 250 | 625 | 3250 | 0.2 | 496.94 | G300E | 3739666.67 | 29.34 | G300E | 0 | 0
1492 | Story45 | C6 | 50 MPa RC Column (25 cm x 25 cm) | Column | 50MPa | Concrete Rectangular | 250 | 250 | 625 | 3250 | 0.2 | 496.94 | G300E | 2031250 | 15.94 | G300E | 0 | 0
1493 | Story45 | C7 | 50 MPa RC Column (25 cm x 25 cm) | Column | 50MPa | Concrete Rectangular | 250 | 250 | 625 | 3250 | 0.2 | 496.94 | G300E | 3765666.67 | 29.55 | G300E | 0 | 0
1494 | Story45 | C8 | 50 MPa RC Column (25 cm x 25 cm) | Column | 50MPa | Concrete Rectangular | 250 | 250 | 625 | 3250 | 0.2 | 496.94 | G300E | 3077750 | 24.15 | G300E | 0 | 0
1495 | Story45 | C9 | 50 MPa RC Column (25 cm x 25 cm) | Column | 50MPa | Concrete Rectangular | 250 | 250 | 625 | 3250 | 0.2 | 496.94 | G300E | 2031250 | 15.94 | G300E | 0 | 0
1496 | Story46 | C1 | 50 MPa RC Column (25 cm x 25 cm) | Column | 50MPa | Concrete Rectangular | 250 | 250 | 625 | 3250 | 0.2 | 496.94 | G300E | 2031250 | 15.94 | G300E | 0 | 0
1497 | Story46 | C10 | 50 MPa RC Column (25 cm x 25 cm) | Column | 50MPa | Concrete Rectangular | 250 | 250 | 625 | 3250 | 0.2 | 496.94 | G300E | 2031250 | 15.94 | G300E | 0 | 0
1498 | Story46 | C11 | 50 MPa RC Column (25 cm x 25 cm) | Column | 50MPa | Concrete Rectangular | 250 | 250 | 625 | 3250 | 0.2 | 496.94 | G300E | 2031250 | 15.94 | G300E | 0 | 0
1499 | Story46 | C12 | 50 MPa RC Column (25 cm x 25 cm) | Column | 50MPa | Concrete Rectangular | 250 | 250 | 625 | 3250 | 0.2 | 496.94 | G300E | 2051833.33 | 16.1 | G300E | 0 | 0
1500 | Story46 | C13 | 50 MPa RC Column (25 cm x 25 cm) | Column | 50MPa | Concrete Rectangular | 250 | 250 | 625 | 3250 | 0.2 | 496.94 | G300E | 2031250 | 15.94 | G300E | 0 | 0
1501 | Story46 | C14 | 50 MPa RC Column (25 cm x 25 cm) | Column | 50MPa | Concrete Rectangular | 250 | 250 | 625 | 3250 | 0.2 | 496.94 | G300E | 2031250 | 15.94 | G300E | 0 | 0
1502 | Story46 | C17 | 50 MPa RC Column (25 cm x 25 cm) | Column | 50MPa | Concrete Rectangular | 250 | 250 | 625 | 3250 | 0.2 | 496.94 | G300E | 2031250 | 15.94 | G300E | 0 | 0
1503 | Story46 | C18 | 50 MPa RC Column (25 cm x 25 cm) | Column | 50MPa | Concrete Rectangular | 250 | 250 | 625 | 3250 | 0.2 | 496.94 | G300E | 2031250 | 15.94 | G300E | 0 | 0
1504 | Story46 | C19 | 50 MPa RC Column (25 cm x 25 cm) | Column | 50MPa | Concrete Rectangular | 250 | 250 | 625 | 3250 | 0.2 | 496.94 | G300E | 2031250 | 15.94 | G300E | 0 | 0
1505 | Story46 | C2 | 50 MPa RC Column (25 cm x 25 cm) | Column | 50MPa | Concrete Rectangular | 250 | 250 | 625 | 3250 | 0.2 | 496.94 | G300E | 2082166.67 | 16.34 | G300E | 0 | 0
1506 | Story46 | C20 | 50 MPa RC Column (25 cm x 25 cm) | Column | 50MPa | Concrete Rectangular | 250 | 250 | 625 | 3250 | 0.2 | 496.94 | G300E | 2031250 | 15.94 | G300E | 0 | 0
1507 | Story46 | C23 | 50 MPa RC Column (25 cm x 25 cm) | Column | 50MPa | Concrete Rectangular | 250 | 250 | 625 | 3250 | 0.2 | 496.94 | G300E | 2031250 | 15.94 | G300E | 0 | 0
1508 | Story46 | C24 | 50 MPa RC Column (25 cm x 25 cm) | Column | 50MPa | Concrete Rectangular | 250 | 250 | 625 | 3250 | 0.2 | 496.94 | G300E | 2031250 | 15.94 | G300E | 0 | 0
1509 | Story46 | C25 | 50 MPa RC Column (25 cm x 25 cm) | Column | 50MPa | Concrete Rectangular | 250 | 250 | 625 | 3250 | 0.2 | 496.94 | G300E | 2052916.67 | 16.11 | G300E | 0 | 0
1510 | Story46 | C26 | 50 MPa RC Column (25 cm x 25 cm) | Column | 50MPa | Concrete Rectangular | 250 | 250 | 625 | 3250 | 0.2 | 496.94 | G300E | 2031250 | 15.94 | G300E | 0 | 0
1511 | Story46 | C27 | 50 MPa RC Column (25 cm x 25 cm) | Column | 50MPa | Concrete Rectangular | 250 | 250 | 625 | 3250 | 0.2 | 496.94 | G300E | 2031250 | 15.94 | G300E | 0 | 0
1512 | Story46 | C28 | 50 MPa RC Column (25 cm x 25 cm) | Column | 50MPa | Concrete Rectangular | 250 | 250 | 625 | 3250 | 0.2 | 496.94 | G300E | 2031250 | 15.94 | G300E | 0 | 0
1513 | Story46 | C29 | 50 MPa RC Column (25 cm x 25 cm) | Column | 50MPa | Concrete Rectangular | 250 | 250 | 625 | 3250 | 0.2 | 496.94 | G300E | 2031250 | 15.94 | G300E | 0 | 0
1514 | Story46 | C3 | 50 MPa RC Column (25 cm x 25 cm) | Column | 50MPa | Concrete Rectangular | 250 | 250 | 625 | 3250 | 0.2 | 496.94 | G300E | 2031250 | 15.94 | G300E | 0 | 0
1515 | Story46 | C30 | 50 MPa RC Column (25 cm x 25 cm) | Column | 50MPa | Concrete Rectangular | 250 | 250 | 625 | 3250 | 0.2 | 496.94 | G300E | 2052916.67 | 16.11 | G300E | 0 | 0
1516 | Story46 | C31 | 50 MPa RC Column (25 cm x 25 cm) | Column | 50MPa | Concrete Rectangular | 250 | 250 | 625 | 3250 | 0.2 | 496.94 | G300E | 2031250 | 15.94 | G300E | 0 | 0
1517 | Story46 | C32 | 50 MPa RC Column (25 cm x 25 cm) | Column | 50MPa | Concrete Rectangular | 250 | 250 | 625 | 3250 | 0.2 | 496.94 | G300E | 2051833.33 | 16.1 | G300E | 0 | 0
1518 | Story46 | C33 | 50 MPa RC Column (25 cm x 25 cm) | Column | 50MPa | Concrete Rectangular | 250 | 250 | 625 | 3250 | 0.2 | 496.94 | G300E | 2031250 | 15.94 | G300E | 0 | 0
1519 | Story46 | C34 | 50 MPa RC Column (25 cm x 25 cm) | Column | 50MPa | Concrete Rectangular | 250 | 250 | 625 | 3250 | 0.2 | 496.94 | G300E | 2031250 | 15.94 | G300E | 0 | 0
1520 | Story46 | C35 | 50 MPa RC Column (25 cm x 25 cm) | Column | 50MPa | Concrete Rectangular | 250 | 250 | 625 | 3250 | 0.2 | 496.94 | G300E | 2052916.67 | 16.11 | G300E | 0 | 0
1521 | Story46 | C36 | 50 MPa RC Column (25 cm x 25 cm) | Column | 50MPa | Concrete Rectangular | 250 | 250 | 625 | 3250 | 0.2 | 496.94 | G300E | 2031250 | 15.94 | G300E | 0 | 0
1522 | Story46 | C4 | 50 MPa RC Column (25 cm x 25 cm) | Column | 50MPa | Concrete Rectangular | 250 | 250 | 625 | 3250 | 0.2 | 496.94 | G300E | 2031250 | 15.94 | G300E | 0 | 0
1523 | Story46 | C5 | 50 MPa RC Column (25 cm x 25 cm) | Column | 50MPa | Concrete Rectangular | 250 | 250 | 625 | 3250 | 0.2 | 496.94 | G300E | 2052916.67 | 16.11 | G300E | 0 | 0
1524 | Story46 | C6 | 50 MPa RC Column (25 cm x 25 cm) | Column | 50MPa | Concrete Rectangular | 250 | 250 | 625 | 3250 | 0.2 | 496.94 | G300E | 2031250 | 15.94 | G300E | 0 | 0
1525 | Story46 | C7 | 50 MPa RC Column (25 cm x 25 cm) | Column | 50MPa | Concrete Rectangular | 250 | 250 | 625 | 3250 | 0.2 | 496.94 | G300E | 2074583.33 | 16.28 | G300E | 0 | 0
1526 | Story46 | C8 | 50 MPa RC Column (25 cm x 25 cm) | Column | 50MPa | Concrete Rectangular | 250 | 250 | 625 | 3250 | 0.2 | 496.94 | G300E | 2031250 | 15.94 | G300E | 0 | 0
1527 | Story46 | C9 | 50 MPa RC Column (25 cm x 25 cm) | Column | 50MPa | Concrete Rectangular | 250 | 250 | 625 | 3250 | 0.2 | 496.94 | G300E | 2031250 | 15.94 | G300E | 0 | 0
1528 | Story47 | C1 | 50 MPa RC Column (25 cm x 25 cm) | Column | 50MPa | Concrete Rectangular | 250 | 250 | 625 | 3250 | 0.2 | 496.94 | G300E | 2031250 | 15.94 | G300E | 0 | 0
1529 | Story47 | C10 | 50 MPa RC Column (25 cm x 25 cm) | Column | 50MPa | Concrete Rectangular | 250 | 250 | 625 | 3250 | 0.2 | 496.94 | G300E | 2031250 | 15.94 | G300E | 0 | 0
1530 | Story47 | C11 | 50 MPa RC Column (25 cm x 25 cm) | Column | 50MPa | Concrete Rectangular | 250 | 250 | 625 | 3250 | 0.2 | 496.94 | G300E | 2031250 | 15.94 | G300E | 0 | 0
1531 | Story47 | C12 | 50 MPa RC Column (25 cm x 25 cm) | Column | 50MPa | Concrete Rectangular | 250 | 250 | 625 | 3250 | 0.2 | 496.94 | G300E | 2031250 | 15.94 | G300E | 0 | 0
1532 | Story47 | C13 | 50 MPa RC Column (25 cm x 25 cm) | Column | 50MPa | Concrete Rectangular | 250 | 250 | 625 | 3250 | 0.2 | 496.94 | G300E | 2031250 | 15.94 | G300E | 0 | 0
1533 | Story47 | C14 | 50 MPa RC Column (25 cm x 25 cm) | Column | 50MPa | Concrete Rectangular | 250 | 250 | 625 | 3250 | 0.2 | 496.94 | G300E | 2031250 | 15.94 | G300E | 0 | 0
1534 | Story47 | C17 | 50 MPa RC Column (25 cm x 25 cm) | Column | 50MPa | Concrete Rectangular | 250 | 250 | 625 | 3250 | 0.2 | 496.94 | G300E | 2031250 | 15.94 | G300E | 0 | 0
1535 | Story47 | C18 | 50 MPa RC Column (25 cm x 25 cm) | Column | 50MPa | Concrete Rectangular | 250 | 250 | 625 | 3250 | 0.2 | 496.94 | G300E | 2031250 | 15.94 | G300E | 0 | 0
1536 | Story47 | C19 | 50 MPa RC Column (25 cm x 25 cm) | Column | 50MPa | Concrete Rectangular | 250 | 250 | 625 | 3250 | 0.2 | 496.94 | G300E | 2031250 | 15.94 | G300E | 0 | 0
1537 | Story47 | C2 | 50 MPa RC Column (25 cm x 25 cm) | Column | 50MPa | Concrete Rectangular | 250 | 250 | 625 | 3250 | 0.2 | 496.94 | G300E | 2031250 | 15.94 | G300E | 0 | 0
1538 | Story47 | C20 | 50 MPa RC Column (25 cm x 25 cm) | Column | 50MPa | Concrete Rectangular | 250 | 250 | 625 | 3250 | 0.2 | 496.94 | G300E | 2031250 | 15.94 | G300E | 0 | 0
1539 | Story47 | C23 | 50 MPa RC Column (25 cm x 25 cm) | Column | 50MPa | Concrete Rectangular | 250 | 250 | 625 | 3250 | 0.2 | 496.94 | G300E | 2031250 | 15.94 | G300E | 0 | 0
1540 | Story47 | C24 | 50 MPa RC Column (25 cm x 25 cm) | Column | 50MPa | Concrete Rectangular | 250 | 250 | 625 | 3250 | 0.2 | 496.94 | G300E | 2031250 | 15.94 | G300E | 0 | 0
1541 | Story47 | C25 | 50 MPa RC Column (25 cm x 25 cm) | Column | 50MPa | Concrete Rectangular | 250 | 250 | 625 | 3250 | 0.2 | 496.94 | G300E | 2031250 | 15.94 | G300E | 0 | 0
1542 | Story47 | C26 | 50 MPa RC Column (25 cm x 25 cm) | Column | 50MPa | Concrete Rectangular | 250 | 250 | 625 | 3250 | 0.2 | 496.94 | G300E | 2031250 | 15.94 | G300E | 0 | 0
1543 | Story47 | C27 | 50 MPa RC Column (25 cm x 25 cm) | Column | 50MPa | Concrete Rectangular | 250 | 250 | 625 | 3250 | 0.2 | 496.94 | G300E | 2031250 | 15.94 | G300E | 0 | 0
1544 | Story47 | C28 | 50 MPa RC Column (25 cm x 25 cm) | Column | 50MPa | Concrete Rectangular | 250 | 250 | 625 | 3250 | 0.2 | 496.94 | G300E | 2031250 | 15.94 | G300E | 0 | 0
1545 | Story47 | C29 | 50 MPa RC Column (25 cm x 25 cm) | Column | 50MPa | Concrete Rectangular | 250 | 250 | 625 | 3250 | 0.2 | 496.94 | G300E | 2031250 | 15.94 | G300E | 0 | 0
1546 | Story47 | C3 | 50 MPa RC Column (25 cm x 25 cm) | Column | 50MPa | Concrete Rectangular | 250 | 250 | 625 | 3250 | 0.2 | 496.94 | G300E | 2031250 | 15.94 | G300E | 0 | 0
1547 | Story47 | C30 | 50 MPa RC Column (25 cm x 25 cm) | Column | 50MPa | Concrete Rectangular | 250 | 250 | 625 | 3250 | 0.2 | 496.94 | G300E | 2031250 | 15.94 | G300E | 0 | 0
1548 | Story47 | C31 | 50 MPa RC Column (25 cm x 25 cm) | Column | 50MPa | Concrete Rectangular | 250 | 250 | 625 | 3250 | 0.2 | 496.94 | G300E | 2031250 | 15.94 | G300E | 0 | 0
1549 | Story47 | C32 | 50 MPa RC Column (25 cm x 25 cm) | Column | 50MPa | Concrete Rectangular | 250 | 250 | 625 | 3250 | 0.2 | 496.94 | G300E | 2031250 | 15.94 | G300E | 0 | 0
1550 | Story47 | C33 | 50 MPa RC Column (25 cm x 25 cm) | Column | 50MPa | Concrete Rectangular | 250 | 250 | 625 | 3250 | 0.2 | 496.94 | G300E | 2031250 | 15.94 | G300E | 0 | 0
1551 | Story47 | C34 | 50 MPa RC Column (25 cm x 25 cm) | Column | 50MPa | Concrete Rectangular | 250 | 250 | 625 | 3250 | 0.2 | 496.94 | G300E | 2031250 | 15.94 | G300E | 0 | 0
1552 | Story47 | C35 | 50 MPa RC Column (25 cm x 25 cm) | Column | 50MPa | Concrete Rectangular | 250 | 250 | 625 | 3250 | 0.2 | 496.94 | G300E | 2031250 | 15.94 | G300E | 0 | 0
1553 | Story47 | C36 | 50 MPa RC Column (25 cm x 25 cm) | Column | 50MPa | Concrete Rectangular | 250 | 250 | 625 | 3250 | 0.2 | 496.94 | G300E | 2031250 | 15.94 | G300E | 0 | 0
1554 | Story47 | C4 | 50 MPa RC Column (25 cm x 25 cm) | Column | 50MPa | Concrete Rectangular | 250 | 250 | 625 | 3250 | 0.2 | 496.94 | G300E | 2031250 | 15.94 | G300E | 0 | 0
1555 | Story47 | C5 | 50 MPa RC Column (25 cm x 25 cm) | Column | 50MPa | Concrete Rectangular | 250 | 250 | 625 | 3250 | 0.2 | 496.94 | G300E | 2031250 | 15.94 | G300E | 0 | 0
1556 | Story47 | C6 | 50 MPa RC Column (25 cm x 25 cm) | Column | 50MPa | Concrete Rectangular | 250 | 250 | 625 | 3250 | 0.2 | 496.94 | G300E | 2031250 | 15.94 | G300E | 0 | 0
1557 | Story47 | C7 | 50 MPa RC Column (25 cm x 25 cm) | Column | 50MPa | Concrete Rectangular | 250 | 250 | 625 | 3250 | 0.2 | 496.94 | G300E | 2031250 | 15.94 | G300E | 0 | 0
1558 | Story47 | C8 | 50 MPa RC Column (25 cm x 25 cm) | Column | 50MPa | Concrete Rectangular | 250 | 250 | 625 | 3250 | 0.2 | 496.94 | G300E | 2031250 | 15.94 | G300E | 0 | 0
1559 | Story47 | C9 | 50 MPa RC Column (25 cm x 25 cm) | Column | 50MPa | Concrete Rectangular | 250 | 250 | 625 | 3250 | 0.2 | 496.94 | G300E | 2031250 | 15.94 | G300E | 0 | 0
1560 | Story48 | C1 | 50 MPa RC Column (25 cm x 25 cm) | Column | 50MPa | Concrete Rectangular | 250 | 250 | 625 | 3250 | 0.2 | 496.94 | G300E | 2031250 | 15.94 | G300E | 0 | 0
1561 | Story48 | C10 | 50 MPa RC Column (25 cm x 25 cm) | Column | 50MPa | Concrete Rectangular | 250 | 250 | 625 | 3250 | 0.2 | 496.94 | G300E | 2031250 | 15.94 | G300E | 0 | 0
1562 | Story48 | C11 | 50 MPa RC Column (25 cm x 25 cm) | Column | 50MPa | Concrete Rectangular | 250 | 250 | 625 | 3250 | 0.2 | 496.94 | G300E | 2031250 | 15.94 | G300E | 0 | 0
1563 | Story48 | C12 | 50 MPa RC Column (25 cm x 25 cm) | Column | 50MPa | Concrete Rectangular | 250 | 250 | 625 | 3250 | 0.2 | 496.94 | G300E | 2031250 | 15.94 | G300E | 0 | 0
1564 | Story48 | C13 | 50 MPa RC Column (25 cm x 25 cm) | Column | 50MPa | Concrete Rectangular | 250 | 250 | 625 | 3250 | 0.2 | 496.94 | G300E | 2031250 | 15.94 | G300E | 0 | 0
1565 | Story48 | C14 | 50 MPa RC Column (25 cm x 25 cm) | Column | 50MPa | Concrete Rectangular | 250 | 250 | 625 | 3250 | 0.2 | 496.94 | G300E | 2031250 | 15.94 | G300E | 0 | 0
1566 | Story48 | C17 | 50 MPa RC Column (25 cm x 25 cm) | Column | 50MPa | Concrete Rectangular | 250 | 250 | 625 | 3250 | 0.2 | 496.94 | G300E | 2031250 | 15.94 | G300E | 0 | 0
1567 | Story48 | C18 | 50 MPa RC Column (25 cm x 25 cm) | Column | 50MPa | Concrete Rectangular | 250 | 250 | 625 | 3250 | 0.2 | 496.94 | G300E | 2031250 | 15.94 | G300E | 0 | 0
1568 | Story48 | C19 | 50 MPa RC Column (25 cm x 25 cm) | Column | 50MPa | Concrete Rectangular | 250 | 250 | 625 | 3250 | 0.2 | 496.94 | G300E | 2031250 | 15.94 | G300E | 0 | 0
1569 | Story48 | C2 | 50 MPa RC Column (25 cm x 25 cm) | Column | 50MPa | Concrete Rectangular | 250 | 250 | 625 | 3250 | 0.2 | 496.94 | G300E | 2031250 | 15.94 | G300E | 0 | 0
1570 | Story48 | C20 | 50 MPa RC Column (25 cm x 25 cm) | Column | 50MPa | Concrete Rectangular | 250 | 250 | 625 | 3250 | 0.2 | 496.94 | G300E | 2031250 | 15.94 | G300E | 0 | 0
1571 | Story48 | C23 | 50 MPa RC Column (25 cm x 25 cm) | Column | 50MPa | Concrete Rectangular | 250 | 250 | 625 | 3250 | 0.2 | 496.94 | G300E | 2031250 | 15.94 | G300E | 0 | 0
1572 | Story48 | C24 | 50 MPa RC Column (25 cm x 25 cm) | Column | 50MPa | Concrete Rectangular | 250 | 250 | 625 | 3250 | 0.2 | 496.94 | G300E | 2031250 | 15.94 | G300E | 0 | 0
1573 | Story48 | C25 | 50 MPa RC Column (25 cm x 25 cm) | Column | 50MPa | Concrete Rectangular | 250 | 250 | 625 | 3250 | 0.2 | 496.94 | G300E | 2031250 | 15.94 | G300E | 0 | 0
1574 | Story48 | C26 | 50 MPa RC Column (25 cm x 25 cm) | Column | 50MPa | Concrete Rectangular | 250 | 250 | 625 | 3250 | 0.2 | 496.94 | G300E | 2031250 | 15.94 | G300E | 0 | 0
1575 | Story48 | C27 | 50 MPa RC Column (25 cm x 25 cm) | Column | 50MPa | Concrete Rectangular | 250 | 250 | 625 | 3250 | 0.2 | 496.94 | G300E | 2031250 | 15.94 | G300E | 0 | 0
1576 | Story48 | C28 | 50 MPa RC Column (25 cm x 25 cm) | Column | 50MPa | Concrete Rectangular | 250 | 250 | 625 | 3250 | 0.2 | 496.94 | G300E | 2031250 | 15.94 | G300E | 0 | 0
1577 | Story48 | C29 | 50 MPa RC Column (25 cm x 25 cm) | Column | 50MPa | Concrete Rectangular | 250 | 250 | 625 | 3250 | 0.2 | 496.94 | G300E | 2031250 | 15.94 | G300E | 0 | 0
1578 | Story48 | C3 | 50 MPa RC Column (25 cm x 25 cm) | Column | 50MPa | Concrete Rectangular | 250 | 250 | 625 | 3250 | 0.2 | 496.94 | G300E | 2031250 | 15.94 | G300E | 0 | 0
1579 | Story48 | C30 | 50 MPa RC Column (25 cm x 25 cm) | Column | 50MPa | Concrete Rectangular | 250 | 250 | 625 | 3250 | 0.2 | 496.94 | G300E | 2031250 | 15.94 | G300E | 0 | 0
1580 | Story48 | C31 | 50 MPa RC Column (25 cm x 25 cm) | Column | 50MPa | Concrete Rectangular | 250 | 250 | 625 | 3250 | 0.2 | 496.94 | G300E | 2031250 | 15.94 | G300E | 0 | 0
1581 | Story48 | C32 | 50 MPa RC Column (25 cm x 25 cm) | Column | 50MPa | Concrete Rectangular | 250 | 250 | 625 | 3250 | 0.2 | 496.94 | G300E | 2031250 | 15.94 | G300E | 0 | 0
1582 | Story48 | C33 | 50 MPa RC Column (25 cm x 25 cm) | Column | 50MPa | Concrete Rectangular | 250 | 250 | 625 | 3250 | 0.2 | 496.94 | G300E | 2031250 | 15.94 | G300E | 0 | 0
1583 | Story48 | C34 | 50 MPa RC Column (25 cm x 25 cm) | Column | 50MPa | Concrete Rectangular | 250 | 250 | 625 | 3250 | 0.2 | 496.94 | G300E | 2031250 | 15.94 | G300E | 0 | 0
1584 | Story48 | C35 | 50 MPa RC Column (25 cm x 25 cm) | Column | 50MPa | Concrete Rectangular | 250 | 250 | 625 | 3250 | 0.2 | 496.94 | G300E | 2031250 | 15.94 | G300E | 0 | 0
1585 | Story48 | C36 | 50 MPa RC Column (25 cm x 25 cm) | Column | 50MPa | Concrete Rectangular | 250 | 250 | 625 | 3250 | 0.2 | 496.94 | G300E | 2031250 | 15.94 | G300E | 0 | 0
1586 | Story48 | C4 | 50 MPa RC Column (25 cm x 25 cm) | Column | 50MPa | Concrete Rectangular | 250 | 250 | 625 | 3250 | 0.2 | 496.94 | G300E | 2031250 | 15.94 | G300E | 0 | 0
1587 | Story48 | C5 | 50 MPa RC Column (25 cm x 25 cm) | Column | 50MPa | Concrete Rectangular | 250 | 250 | 625 | 3250 | 0.2 | 496.94 | G300E | 2031250 | 15.94 | G300E | 0 | 0
1588 | Story48 | C6 | 50 MPa RC Column (25 cm x 25 cm) | Column | 50MPa | Concrete Rectangular | 250 | 250 | 625 | 3250 | 0.2 | 496.94 | G300E | 2031250 | 15.94 | G300E | 0 | 0
1589 | Story48 | C7 | 50 MPa RC Column (25 cm x 25 cm) | Column | 50MPa | Concrete Rectangular | 250 | 250 | 625 | 3250 | 0.2 | 496.94 | G300E | 2031250 | 15.94 | G300E | 0 | 0
1590 | Story48 | C8 | 50 MPa RC Column (25 cm x 25 cm) | Column | 50MPa | Concrete Rectangular | 250 | 250 | 625 | 3250 | 0.2 | 496.94 | G300E | 2031250 | 15.94 | G300E | 0 | 0
1591 | Story48 | C9 | 50 MPa RC Column (25 cm x 25 cm) | Column | 50MPa | Concrete Rectangular | 250 | 250 | 625 | 3250 | 0.2 | 496.94 | G300E | 2031250 | 15.94 | G300E | 0 | 0
1592 | Story49 | C1 | 50 MPa RC Column (25 cm x 25 cm) | Column | 50MPa | Concrete Rectangular | 250 | 250 | 625 | 3250 | 0.2 | 496.94 | G300E | 2031250 | 15.94 | G300E | 0 | 0
1593 | Story49 | C10 | 50 MPa RC Column (25 cm x 25 cm) | Column | 50MPa | Concrete Rectangular | 250 | 250 | 625 | 3250 | 0.2 | 496.94 | G300E | 3837166.67 | 30.11 | G300E | 78812.5 | 0.62
1594 | Story49 | C11 | 50 MPa RC Column (25 cm x 25 cm) | Column | 50MPa | Concrete Rectangular | 250 | 250 | 625 | 3250 | 0.2 | 496.94 | G300E | 2031250 | 15.94 | G300E | 0 | 0
1595 | Story49 | C12 | 50 MPa RC Column (25 cm x 25 cm) | Column | 50MPa | Concrete Rectangular | 250 | 250 | 625 | 3250 | 0.2 | 496.94 | G300E | 2980250 | 23.38 | G300E | 0 | 0
1596 | Story49 | C13 | 50 MPa RC Column (25 cm x 25 cm) | Column | 50MPa | Concrete Rectangular | 250 | 250 | 625 | 3250 | 0.2 | 496.94 | G300E | 2031250 | 15.94 | G300E | 0 | 0
1597 | Story49 | C14 | 50 MPa RC Column (25 cm x 25 cm) | Column | 50MPa | Concrete Rectangular | 250 | 250 | 625 | 3250 | 0.2 | 496.94 | G300E | 3839333.33 | 30.12 | G300E | 78812.5 | 0.62
1598 | Story49 | C17 | 50 MPa RC Column (25 cm x 25 cm) | Column | 50MPa | Concrete Rectangular | 250 | 250 | 625 | 3250 | 0.2 | 496.94 | G300E | 3837166.67 | 30.11 | G300E | 78812.5 | 0.62
1599 | Story49 | C18 | 50 MPa RC Column (25 cm x 25 cm) | Column | 50MPa | Concrete Rectangular | 250 | 250 | 625 | 3250 | 0.2 | 496.94 | G300E | 2031250 | 15.94 | G300E | 0 | 0
1600 | Story49 | C19 | 50 MPa RC Column (25 cm x 25 cm) | Column | 50MPa | Concrete Rectangular | 250 | 250 | 625 | 3250 | 0.2 | 496.94 | G300E | 2031250 | 15.94 | G300E | 0 | 0
1601 | Story49 | C2 | 50 MPa RC Column (25 cm x 25 cm) | Column | 50MPa | Concrete Rectangular | 250 | 250 | 625 | 3250 | 0.2 | 496.94 | G300E | 2999750 | 23.54 | G300E | 0 | 0
1602 | Story49 | C20 | 50 MPa RC Column (25 cm x 25 cm) | Column | 50MPa | Concrete Rectangular | 250 | 250 | 625 | 3250 | 0.2 | 496.94 | G300E | 3836083.33 | 30.1 | G300E | 78812.5 | 0.62
1603 | Story49 | C23 | 50 MPa RC Column (25 cm x 25 cm) | Column | 50MPa | Concrete Rectangular | 250 | 250 | 625 | 3250 | 0.2 | 496.94 | G300E | 3837166.67 | 30.11 | G300E | 78812.5 | 0.62
1604 | Story49 | C24 | 50 MPa RC Column (25 cm x 25 cm) | Column | 50MPa | Concrete Rectangular | 250 | 250 | 625 | 3250 | 0.2 | 496.94 | G300E | 2031250 | 15.94 | G300E | 0 | 0
1605 | Story49 | C25 | 50 MPa RC Column (25 cm x 25 cm) | Column | 50MPa | Concrete Rectangular | 250 | 250 | 625 | 3250 | 0.2 | 496.94 | G300E | 2981333.33 | 23.39 | G300E | 0 | 0
1606 | Story49 | C26 | 50 MPa RC Column (25 cm x 25 cm) | Column | 50MPa | Concrete Rectangular | 250 | 250 | 625 | 3250 | 0.2 | 496.94 | G300E | 2031250 | 15.94 | G300E | 0 | 0
1607 | Story49 | C27 | 50 MPa RC Column (25 cm x 25 cm) | Column | 50MPa | Concrete Rectangular | 250 | 250 | 625 | 3250 | 0.2 | 496.94 | G300E | 3837166.67 | 30.11 | G300E | 78812.5 | 0.62
1608 | Story49 | C28 | 50 MPa RC Column (25 cm x 25 cm) | Column | 50MPa | Concrete Rectangular | 250 | 250 | 625 | 3250 | 0.2 | 496.94 | G300E | 3837166.67 | 30.11 | G300E | 78812.5 | 0.62
1609 | Story49 | C29 | 50 MPa RC Column (25 cm x 25 cm) | Column | 50MPa | Concrete Rectangular | 250 | 250 | 625 | 3250 | 0.2 | 496.94 | G300E | 2031250 | 15.94 | G300E | 0 | 0
1610 | Story49 | C3 | 50 MPa RC Column (25 cm x 25 cm) | Column | 50MPa | Concrete Rectangular | 250 | 250 | 625 | 3250 | 0.2 | 496.94 | G300E | 2031250 | 15.94 | G300E | 0 | 0
1611 | Story49 | C30 | 50 MPa RC Column (25 cm x 25 cm) | Column | 50MPa | Concrete Rectangular | 250 | 250 | 625 | 3250 | 0.2 | 496.94 | G300E | 2980250 | 23.38 | G300E | 0 | 0
1612 | Story49 | C31 | 50 MPa RC Column (25 cm x 25 cm) | Column | 50MPa | Concrete Rectangular | 250 | 250 | 625 | 3250 | 0.2 | 496.94 | G300E | 2031250 | 15.94 | G300E | 0 | 0
1613 | Story49 | C32 | 50 MPa RC Column (25 cm x 25 cm) | Column | 50MPa | Concrete Rectangular | 250 | 250 | 625 | 3250 | 0.2 | 496.94 | G300E | 2980250 | 23.38 | G300E | 0 | 0
1614 | Story49 | C33 | 50 MPa RC Column (25 cm x 25 cm) | Column | 50MPa | Concrete Rectangular | 250 | 250 | 625 | 3250 | 0.2 | 496.94 | G300E | 2031250 | 15.94 | G300E | 0 | 0
1615 | Story49 | C34 | 50 MPa RC Column (25 cm x 25 cm) | Column | 50MPa | Concrete Rectangular | 250 | 250 | 625 | 3250 | 0.2 | 496.94 | G300E | 2031250 | 15.94 | G300E | 0 | 0
1616 | Story49 | C35 | 50 MPa RC Column (25 cm x 25 cm) | Column | 50MPa | Concrete Rectangular | 250 | 250 | 625 | 3250 | 0.2 | 496.94 | G300E | 2980250 | 23.38 | G300E | 0 | 0
1617 | Story49 | C36 | 50 MPa RC Column (25 cm x 25 cm) | Column | 50MPa | Concrete Rectangular | 250 | 250 | 625 | 3250 | 0.2 | 496.94 | G300E | 2031250 | 15.94 | G300E | 0 | 0
1618 | Story49 | C4 | 50 MPa RC Column (25 cm x 25 cm) | Column | 50MPa | Concrete Rectangular | 250 | 250 | 625 | 3250 | 0.2 | 496.94 | G300E | 2031250 | 15.94 | G300E | 0 | 0
1619 | Story49 | C5 | 50 MPa RC Column (25 cm x 25 cm) | Column | 50MPa | Concrete Rectangular | 250 | 250 | 625 | 3250 | 0.2 | 496.94 | G300E | 2981333.33 | 23.39 | G300E | 0 | 0
1620 | Story49 | C6 | 50 MPa RC Column (25 cm x 25 cm) | Column | 50MPa | Concrete Rectangular | 250 | 250 | 625 | 3250 | 0.2 | 496.94 | G300E | 2031250 | 15.94 | G300E | 0 | 0
1621 | Story49 | C7 | 50 MPa RC Column (25 cm x 25 cm) | Column | 50MPa | Concrete Rectangular | 250 | 250 | 625 | 3250 | 0.2 | 496.94 | G300E | 2996500 | 23.51 | G300E | 0 | 0
1622 | Story49 | C8 | 50 MPa RC Column (25 cm x 25 cm) | Column | 50MPa | Concrete Rectangular | 250 | 250 | 625 | 3250 | 0.2 | 496.94 | G300E | 2031250 | 15.94 | G300E | 0 | 0
1623 | Story49 | C9 | 50 MPa RC Column (25 cm x 25 cm) | Column | 50MPa | Concrete Rectangular | 250 | 250 | 625 | 3250 | 0.2 | 496.94 | G300E | 3835000 | 30.09 | G300E | 78812.5 | 0.62
1624 | Story5 | C1 | 50 MPa RC Column (50 cm x 50 cm) | Column | 50MPa | Concrete Rectangular | 500 | 500 | 2500 | 3250 | 0.81 | 1987.77 | G300E | 13775666.67 | 108.09 | G300E | 0 | 0
1625 | Story5 | C10 | 50 MPa RC Column (50 cm x 50 cm) | Column | 50MPa | Concrete Rectangular | 500 | 500 | 2500 | 3200 | 0.8 | 1957.19 | G300E | 17376000 | 136.34 | G300E | 0 | 0
1626 | Story5 | C11 | 50 MPa RC Column (50 cm x 50 cm) | Column | 50MPa | Concrete Rectangular | 500 | 500 | 2500 | 3200 | 0.8 | 1957.19 | G300E | 54179200 | 425.11 | G300E | 0 | 0
1627 | Story5 | C12 | 50 MPa RC Column (50 cm x 50 cm) | Column | 50MPa | Concrete Rectangular | 500 | 500 | 2500 | 3200 | 0.8 | 1957.19 | G300E | 18659200 | 146.41 | G300E | 0 | 0
1628 | Story5 | C13 | 50 MPa RC Column (50 cm x 50 cm) | Column | 50MPa | Concrete Rectangular | 500 | 500 | 2500 | 3200 | 0.8 | 1957.19 | G300E | 16821333.33 | 131.99 | G300E | 0 | 0
1629 | Story5 | C14 | 50 MPa RC Column (50 cm x 50 cm) | Column | 50MPa | Concrete Rectangular | 500 | 500 | 2500 | 3200 | 0.8 | 1957.19 | G300E | 17321600 | 135.91 | G300E | 0 | 0
1630 | Story5 | C17 | 50 MPa RC Column (50 cm x 50 cm) | Column | 50MPa | Concrete Rectangular | 500 | 500 | 2500 | 3200 | 0.8 | 1957.19 | G300E | 17389866.67 | 136.45 | G300E | 0 | 0
1631 | Story5 | C18 | 50 MPa RC Column (50 cm x 50 cm) | Column | 50MPa | Concrete Rectangular | 500 | 500 | 2500 | 3200 | 0.8 | 1957.19 | G300E | 16865066.67 | 132.33 | G300E | 0 | 0
1632 | Story5 | C19 | 50 MPa RC Column (50 cm x 50 cm) | Column | 50MPa | Concrete Rectangular | 500 | 500 | 2500 | 3200 | 0.8 | 1957.19 | G300E | 16840533.33 | 132.14 | G300E | 0 | 0
1633 | Story5 | C2 | 50 MPa RC Column (50 cm x 50 cm) | Column | 50MPa | Concrete Rectangular | 500 | 500 | 2500 | 3200 | 0.8 | 1957.19 | G300E | 18581333.33 | 145.8 | G300E | 0 | 0
1634 | Story5 | C20 | 50 MPa RC Column (50 cm x 50 cm) | Column | 50MPa | Concrete Rectangular | 500 | 500 | 2500 | 3200 | 0.8 | 1957.19 | G300E | 17373866.67 | 136.32 | G300E | 0 | 0
1635 | Story5 | C23 | 50 MPa RC Column (50 cm x 50 cm) | Column | 50MPa | Concrete Rectangular | 500 | 500 | 2500 | 3200 | 0.8 | 1957.19 | G300E | 17392000 | 136.46 | G300E | 0 | 0
1636 | Story5 | C24 | 50 MPa RC Column (50 cm x 50 cm) | Column | 50MPa | Concrete Rectangular | 500 | 500 | 2500 | 3200 | 0.8 | 1957.19 | G300E | 16869333.33 | 132.36 | G300E | 0 | 0
1637 | Story5 | C25 | 50 MPa RC Column (50 cm x 50 cm) | Column | 50MPa | Concrete Rectangular | 500 | 500 | 2500 | 3200 | 0.8 | 1957.19 | G300E | 18648533.33 | 146.32 | G300E | 0 | 0
1638 | Story5 | C26 | 50 MPa RC Column (50 cm x 50 cm) | Column | 50MPa | Concrete Rectangular | 500 | 500 | 2500 | 3200 | 0.8 | 1957.19 | G300E | 54179200 | 425.11 | G300E | 0 | 0
1639 | Story5 | C27 | 50 MPa RC Column (50 cm x 50 cm) | Column | 50MPa | Concrete Rectangular | 500 | 500 | 2500 | 3200 | 0.8 | 1957.19 | G300E | 17388800 | 136.44 | G300E | 0 | 0
1640 | Story5 | C28 | 50 MPa RC Column (50 cm x 50 cm) | Column | 50MPa | Concrete Rectangular | 500 | 500 | 2500 | 3200 | 0.8 | 1957.19 | G300E | 17392000 | 136.46 | G300E | 0 | 0
1641 | Story5 | C29 | 50 MPa RC Column (50 cm x 50 cm) | Column | 50MPa | Concrete Rectangular | 500 | 500 | 2500 | 3200 | 0.8 | 1957.19 | G300E | 54185600 | 425.16 | G300E | 0 | 0
1642 | Story5 | C3 | 50 MPa RC Column (50 cm x 50 cm) | Column | 50MPa | Concrete Rectangular | 500 | 500 | 2500 | 3200 | 0.8 | 1957.19 | G300E | 16820266.67 | 131.98 | G300E | 0 | 0
1643 | Story5 | C30 | 50 MPa RC Column (50 cm x 50 cm) | Column | 50MPa | Concrete Rectangular | 500 | 500 | 2500 | 3200 | 0.8 | 1957.19 | G300E | 18670933.33 | 146.5 | G300E | 0 | 0
1644 | Story5 | C31 | 50 MPa RC Column (50 cm x 50 cm) | Column | 50MPa | Concrete Rectangular | 500 | 500 | 2500 | 3250 | 0.81 | 1987.77 | G300E | 13734500 | 107.77 | G300E | 0 | 0
1645 | Story5 | C32 | 50 MPa RC Column (50 cm x 50 cm) | Column | 50MPa | Concrete Rectangular | 500 | 500 | 2500 | 3200 | 0.8 | 1957.19 | G300E | 18659200 | 146.41 | G300E | 0 | 0
1646 | Story5 | C33 | 50 MPa RC Column (50 cm x 50 cm) | Column | 50MPa | Concrete Rectangular | 500 | 500 | 2500 | 3200 | 0.8 | 1957.19 | G300E | 16864000 | 132.32 | G300E | 0 | 0
1647 | Story5 | C34 | 50 MPa RC Column (50 cm x 50 cm) | Column | 50MPa | Concrete Rectangular | 500 | 500 | 2500 | 3200 | 0.8 | 1957.19 | G300E | 16869333.33 | 132.36 | G300E | 0 | 0
1648 | Story5 | C35 | 50 MPa RC Column (50 cm x 50 cm) | Column | 50MPa | Concrete Rectangular | 500 | 500 | 2500 | 3200 | 0.8 | 1957.19 | G300E | 18669866.67 | 146.49 | G300E | 0 | 0
1649 | Story5 | C36 | 50 MPa RC Column (50 cm x 50 cm) | Column | 50MPa | Concrete Rectangular | 500 | 500 | 2500 | 3250 | 0.81 | 1987.77 | G300E | 13754000 | 107.92 | G300E | 0 | 0
1650 | Story5 | C4 | 50 MPa RC Column (50 cm x 50 cm) | Column | 50MPa | Concrete Rectangular | 500 | 500 | 2500 | 3200 | 0.8 | 1957.19 | G300E | 16840533.33 | 132.14 | G300E | 0 | 0
1651 | Story5 | C5 | 50 MPa RC Column (50 cm x 50 cm) | Column | 50MPa | Concrete Rectangular | 500 | 500 | 2500 | 3200 | 0.8 | 1957.19 | G300E | 18648533.33 | 146.32 | G300E | 0 | 0
1652 | Story5 | C6 | 50 MPa RC Column (50 cm x 50 cm) | Column | 50MPa | Concrete Rectangular | 500 | 500 | 2500 | 3250 | 0.81 | 1987.77 | G300E | 13734500 | 107.77 | G300E | 0 | 0
1653 | Story5 | C7 | 50 MPa RC Column (50 cm x 50 cm) | Column | 50MPa | Concrete Rectangular | 500 | 500 | 2500 | 3200 | 0.8 | 1957.19 | G300E | 18584533.33 | 145.82 | G300E | 0 | 0
1654 | Story5 | C8 | 50 MPa RC Column (50 cm x 50 cm) | Column | 50MPa | Concrete Rectangular | 500 | 500 | 2500 | 3200 | 0.8 | 1957.19 | G300E | 54631466.67 | 428.66 | G300E | 0 | 0
1655 | Story5 | C9 | 50 MPa RC Column (50 cm x 50 cm) | Column | 50MPa | Concrete Rectangular | 500 | 500 | 2500 | 3200 | 0.8 | 1957.19 | G300E | 17318400 | 135.89 | G300E | 0 | 0
1656 | Story50 | C1 | 50 MPa RC Column (25 cm x 25 cm) | Column | 50MPa | Concrete Rectangular | 250 | 250 | 625 | 3250 | 0.2 | 496.94 | G300E | 2031250 | 15.94 | G300E | 0 | 0
1657 | Story50 | C10 | 50 MPa RC Column (25 cm x 25 cm) | Column | 50MPa | Concrete Rectangular | 250 | 250 | 625 | 3250 | 0.2 | 496.94 | G300E | 7116416.67 | 55.84 | G300E | 472875 | 3.71
1658 | Story50 | C11 | 50 MPa RC Column (25 cm x 25 cm) | Column | 50MPa | Concrete Rectangular | 250 | 250 | 625 | 3250 | 0.2 | 496.94 | G300E | 2031250 | 15.94 | G300E | 0 | 0
1659 | Story50 | C12 | 50 MPa RC Column (25 cm x 25 cm) | Column | 50MPa | Concrete Rectangular | 250 | 250 | 625 | 3250 | 0.2 | 496.94 | G300E | 2854583.33 | 22.4 | G300E | 0 | 0
1660 | Story50 | C13 | 50 MPa RC Column (25 cm x 25 cm) | Column | 50MPa | Concrete Rectangular | 250 | 250 | 625 | 3250 | 0.2 | 496.94 | G300E | 2031250 | 15.94 | G300E | 0 | 0
1661 | Story50 | C14 | 50 MPa RC Column (25 cm x 25 cm) | Column | 50MPa | Concrete Rectangular | 250 | 250 | 625 | 3250 | 0.2 | 496.94 | G300E | 7105583.33 | 55.75 | G300E | 472875 | 3.71
1662 | Story50 | C17 | 50 MPa RC Column (25 cm x 25 cm) | Column | 50MPa | Concrete Rectangular | 250 | 250 | 625 | 3250 | 0.2 | 496.94 | G300E | 7119666.67 | 55.86 | G300E | 472875 | 3.71
1663 | Story50 | C18 | 50 MPa RC Column (25 cm x 25 cm) | Column | 50MPa | Concrete Rectangular | 250 | 250 | 625 | 3250 | 0.2 | 496.94 | G300E | 2031250 | 15.94 | G300E | 0 | 0
1664 | Story50 | C19 | 50 MPa RC Column (25 cm x 25 cm) | Column | 50MPa | Concrete Rectangular | 250 | 250 | 625 | 3250 | 0.2 | 496.94 | G300E | 2031250 | 15.94 | G300E | 0 | 0
1665 | Story50 | C2 | 50 MPa RC Column (25 cm x 25 cm) | Column | 50MPa | Concrete Rectangular | 250 | 250 | 625 | 3250 | 0.2 | 496.94 | G300E | 2864333.33 | 22.47 | G300E | 0 | 0
1666 | Story50 | C20 | 50 MPa RC Column (25 cm x 25 cm) | Column | 50MPa | Concrete Rectangular | 250 | 250 | 625 | 3250 | 0.2 | 496.94 | G300E | 7115333.33 | 55.83 | G300E | 472875 | 3.71
1667 | Story50 | C23 | 50 MPa RC Column (25 cm x 25 cm) | Column | 50MPa | Concrete Rectangular | 250 | 250 | 625 | 3250 | 0.2 | 496.94 | G300E | 7119666.67 | 55.86 | G300E | 472875 | 3.71
1668 | Story50 | C24 | 50 MPa RC Column (25 cm x 25 cm) | Column | 50MPa | Concrete Rectangular | 250 | 250 | 625 | 3250 | 0.2 | 496.94 | G300E | 2031250 | 15.94 | G300E | 0 | 0
1669 | Story50 | C25 | 50 MPa RC Column (25 cm x 25 cm) | Column | 50MPa | Concrete Rectangular | 250 | 250 | 625 | 3250 | 0.2 | 496.94 | G300E | 2854583.33 | 22.4 | G300E | 0 | 0
1670 | Story50 | C26 | 50 MPa RC Column (25 cm x 25 cm) | Column | 50MPa | Concrete Rectangular | 250 | 250 | 625 | 3250 | 0.2 | 496.94 | G300E | 2031250 | 15.94 | G300E | 0 | 0
1671 | Story50 | C27 | 50 MPa RC Column (25 cm x 25 cm) | Column | 50MPa | Concrete Rectangular | 250 | 250 | 625 | 3250 | 0.2 | 496.94 | G300E | 7119666.67 | 55.86 | G300E | 472875 | 3.71
1672 | Story50 | C28 | 50 MPa RC Column (25 cm x 25 cm) | Column | 50MPa | Concrete Rectangular | 250 | 250 | 625 | 3250 | 0.2 | 496.94 | G300E | 7118583.33 | 55.86 | G300E | 472875 | 3.71
1673 | Story50 | C29 | 50 MPa RC Column (25 cm x 25 cm) | Column | 50MPa | Concrete Rectangular | 250 | 250 | 625 | 3250 | 0.2 | 496.94 | G300E | 2031250 | 15.94 | G300E | 0 | 0
1674 | Story50 | C3 | 50 MPa RC Column (25 cm x 25 cm) | Column | 50MPa | Concrete Rectangular | 250 | 250 | 625 | 3250 | 0.2 | 496.94 | G300E | 2031250 | 15.94 | G300E | 0 | 0
1675 | Story50 | C30 | 50 MPa RC Column (25 cm x 25 cm) | Column | 50MPa | Concrete Rectangular | 250 | 250 | 625 | 3250 | 0.2 | 496.94 | G300E | 2854583.33 | 22.4 | G300E | 0 | 0
1676 | Story50 | C31 | 50 MPa RC Column (25 cm x 25 cm) | Column | 50MPa | Concrete Rectangular | 250 | 250 | 625 | 3250 | 0.2 | 496.94 | G300E | 2031250 | 15.94 | G300E | 0 | 0
1677 | Story50 | C32 | 50 MPa RC Column (25 cm x 25 cm) | Column | 50MPa | Concrete Rectangular | 250 | 250 | 625 | 3250 | 0.2 | 496.94 | G300E | 2854583.33 | 22.4 | G300E | 0 | 0
1678 | Story50 | C33 | 50 MPa RC Column (25 cm x 25 cm) | Column | 50MPa | Concrete Rectangular | 250 | 250 | 625 | 3250 | 0.2 | 496.94 | G300E | 2031250 | 15.94 | G300E | 0 | 0
1679 | Story50 | C34 | 50 MPa RC Column (25 cm x 25 cm) | Column | 50MPa | Concrete Rectangular | 250 | 250 | 625 | 3250 | 0.2 | 496.94 | G300E | 2031250 | 15.94 | G300E | 0 | 0
1680 | Story50 | C35 | 50 MPa RC Column (25 cm x 25 cm) | Column | 50MPa | Concrete Rectangular | 250 | 250 | 625 | 3250 | 0.2 | 496.94 | G300E | 2854583.33 | 22.4 | G300E | 0 | 0
1681 | Story50 | C36 | 50 MPa RC Column (25 cm x 25 cm) | Column | 50MPa | Concrete Rectangular | 250 | 250 | 625 | 3250 | 0.2 | 496.94 | G300E | 2031250 | 15.94 | G300E | 0 | 0
1682 | Story50 | C4 | 50 MPa RC Column (25 cm x 25 cm) | Column | 50MPa | Concrete Rectangular | 250 | 250 | 625 | 3250 | 0.2 | 496.94 | G300E | 2031250 | 15.94 | G300E | 0 | 0
1683 | Story50 | C5 | 50 MPa RC Column (25 cm x 25 cm) | Column | 50MPa | Concrete Rectangular | 250 | 250 | 625 | 3250 | 0.2 | 496.94 | G300E | 2854583.33 | 22.4 | G300E | 0 | 0
1684 | Story50 | C6 | 50 MPa RC Column (25 cm x 25 cm) | Column | 50MPa | Concrete Rectangular | 250 | 250 | 625 | 3250 | 0.2 | 496.94 | G300E | 2031250 | 15.94 | G300E | 0 | 0
1685 | Story50 | C7 | 50 MPa RC Column (25 cm x 25 cm) | Column | 50MPa | Concrete Rectangular | 250 | 250 | 625 | 3250 | 0.2 | 496.94 | G300E | 2863250 | 22.47 | G300E | 0 | 0
1686 | Story50 | C8 | 50 MPa RC Column (25 cm x 25 cm) | Column | 50MPa | Concrete Rectangular | 250 | 250 | 625 | 3250 | 0.2 | 496.94 | G300E | 2031250 | 15.94 | G300E | 0 | 0
1687 | Story50 | C9 | 50 MPa RC Column (25 cm x 25 cm) | Column | 50MPa | Concrete Rectangular | 250 | 250 | 625 | 3250 | 0.2 | 496.94 | G300E | 7103416.67 | 55.74 | G300E | 472875 | 3.71
1688 | Story51 | C1 | 50 MPa RC Column (25 cm x 25 cm) | Column | 50MPa | Concrete Rectangular | 250 | 250 | 625 | 3250 | 0.2 | 496.94 | G300E | 2031250 | 15.94 | G300E | 0 | 0
1689 | Story51 | C10 | 50 MPa RC Column (25 cm x 25 cm) | Column | 50MPa | Concrete Rectangular | 250 | 250 | 625 | 3250 | 0.2 | 496.94 | G300E | 2928250 | 22.98 | G300E | 0 | 0
1690 | Story51 | C11 | 50 MPa RC Column (25 cm x 25 cm) | Column | 50MPa | Concrete Rectangular | 250 | 250 | 625 | 3250 | 0.2 | 496.94 | G300E | 2031250 | 15.94 | G300E | 0 | 0
1691 | Story51 | C12 | 50 MPa RC Column (25 cm x 25 cm) | Column | 50MPa | Concrete Rectangular | 250 | 250 | 625 | 3250 | 0.2 | 496.94 | G300E | 2031250 | 15.94 | G300E | 0 | 0
1692 | Story51 | C13 | 50 MPa RC Column (25 cm x 25 cm) | Column | 50MPa | Concrete Rectangular | 250 | 250 | 625 | 3250 | 0.2 | 496.94 | G300E | 2031250 | 15.94 | G300E | 0 | 0
1693 | Story51 | C14 | 50 MPa RC Column (25 cm x 25 cm) | Column | 50MPa | Concrete Rectangular | 250 | 250 | 625 | 3250 | 0.2 | 496.94 | G300E | 2923916.67 | 22.94 | G300E | 0 | 0
1694 | Story51 | C17 | 50 MPa RC Column (25 cm x 25 cm) | Column | 50MPa | Concrete Rectangular | 250 | 250 | 625 | 3250 | 0.2 | 496.94 | G300E | 2928250 | 22.98 | G300E | 0 | 0
1695 | Story51 | C18 | 50 MPa RC Column (25 cm x 25 cm) | Column | 50MPa | Concrete Rectangular | 250 | 250 | 625 | 3250 | 0.2 | 496.94 | G300E | 2031250 | 15.94 | G300E | 0 | 0
1696 | Story51 | C19 | 50 MPa RC Column (25 cm x 25 cm) | Column | 50MPa | Concrete Rectangular | 250 | 250 | 625 | 3250 | 0.2 | 496.94 | G300E | 2031250 | 15.94 | G300E | 0 | 0
1697 | Story51 | C2 | 50 MPa RC Column (25 cm x 25 cm) | Column | 50MPa | Concrete Rectangular | 250 | 250 | 625 | 3250 | 0.2 | 496.94 | G300E | 2031250 | 15.94 | G300E | 0 | 0
1698 | Story51 | C20 | 50 MPa RC Column (25 cm x 25 cm) | Column | 50MPa | Concrete Rectangular | 250 | 250 | 625 | 3250 | 0.2 | 496.94 | G300E | 2928250 | 22.98 | G300E | 0 | 0
1699 | Story51 | C23 | 50 MPa RC Column (25 cm x 25 cm) | Column | 50MPa | Concrete Rectangular | 250 | 250 | 625 | 3250 | 0.2 | 496.94 | G300E | 2928250 | 22.98 | G300E | 0 | 0
1700 | Story51 | C24 | 50 MPa RC Column (25 cm x 25 cm) | Column | 50MPa | Concrete Rectangular | 250 | 250 | 625 | 3250 | 0.2 | 496.94 | G300E | 2031250 | 15.94 | G300E | 0 | 0
1701 | Story51 | C25 | 50 MPa RC Column (25 cm x 25 cm) | Column | 50MPa | Concrete Rectangular | 250 | 250 | 625 | 3250 | 0.2 | 496.94 | G300E | 2031250 | 15.94 | G300E | 0 | 0
1702 | Story51 | C26 | 50 MPa RC Column (25 cm x 25 cm) | Column | 50MPa | Concrete Rectangular | 250 | 250 | 625 | 3250 | 0.2 | 496.94 | G300E | 2031250 | 15.94 | G300E | 0 | 0
1703 | Story51 | C27 | 50 MPa RC Column (25 cm x 25 cm) | Column | 50MPa | Concrete Rectangular | 250 | 250 | 625 | 3250 | 0.2 | 496.94 | G300E | 2929333.33 | 22.98 | G300E | 0 | 0
1704 | Story51 | C28 | 50 MPa RC Column (25 cm x 25 cm) | Column | 50MPa | Concrete Rectangular | 250 | 250 | 625 | 3250 | 0.2 | 496.94 | G300E | 2928250 | 22.98 | G300E | 0 | 0
1705 | Story51 | C29 | 50 MPa RC Column (25 cm x 25 cm) | Column | 50MPa | Concrete Rectangular | 250 | 250 | 625 | 3250 | 0.2 | 496.94 | G300E | 2031250 | 15.94 | G300E | 0 | 0
1706 | Story51 | C3 | 50 MPa RC Column (25 cm x 25 cm) | Column | 50MPa | Concrete Rectangular | 250 | 250 | 625 | 3250 | 0.2 | 496.94 | G300E | 2031250 | 15.94 | G300E | 0 | 0
1707 | Story51 | C30 | 50 MPa RC Column (25 cm x 25 cm) | Column | 50MPa | Concrete Rectangular | 250 | 250 | 625 | 3250 | 0.2 | 496.94 | G300E | 2031250 | 15.94 | G300E | 0 | 0
1708 | Story51 | C31 | 50 MPa RC Column (25 cm x 25 cm) | Column | 50MPa | Concrete Rectangular | 250 | 250 | 625 | 3250 | 0.2 | 496.94 | G300E | 2031250 | 15.94 | G300E | 0 | 0
1709 | Story51 | C32 | 50 MPa RC Column (25 cm x 25 cm) | Column | 50MPa | Concrete Rectangular | 250 | 250 | 625 | 3250 | 0.2 | 496.94 | G300E | 2031250 | 15.94 | G300E | 0 | 0
1710 | Story51 | C33 | 50 MPa RC Column (25 cm x 25 cm) | Column | 50MPa | Concrete Rectangular | 250 | 250 | 625 | 3250 | 0.2 | 496.94 | G300E | 2031250 | 15.94 | G300E | 0 | 0
1711 | Story51 | C34 | 50 MPa RC Column (25 cm x 25 cm) | Column | 50MPa | Concrete Rectangular | 250 | 250 | 625 | 3250 | 0.2 | 496.94 | G300E | 2031250 | 15.94 | G300E | 0 | 0
1712 | Story51 | C35 | 50 MPa RC Column (25 cm x 25 cm) | Column | 50MPa | Concrete Rectangular | 250 | 250 | 625 | 3250 | 0.2 | 496.94 | G300E | 2031250 | 15.94 | G300E | 0 | 0
1713 | Story51 | C36 | 50 MPa RC Column (25 cm x 25 cm) | Column | 50MPa | Concrete Rectangular | 250 | 250 | 625 | 3250 | 0.2 | 496.94 | G300E | 2031250 | 15.94 | G300E | 0 | 0
1714 | Story51 | C4 | 50 MPa RC Column (25 cm x 25 cm) | Column | 50MPa | Concrete Rectangular | 250 | 250 | 625 | 3250 | 0.2 | 496.94 | G300E | 2031250 | 15.94 | G300E | 0 | 0
1715 | Story51 | C5 | 50 MPa RC Column (25 cm x 25 cm) | Column | 50MPa | Concrete Rectangular | 250 | 250 | 625 | 3250 | 0.2 | 496.94 | G300E | 2031250 | 15.94 | G300E | 0 | 0
1716 | Story51 | C6 | 50 MPa RC Column (25 cm x 25 cm) | Column | 50MPa | Concrete Rectangular | 250 | 250 | 625 | 3250 | 0.2 | 496.94 | G300E | 2031250 | 15.94 | G300E | 0 | 0
1717 | Story51 | C7 | 50 MPa RC Column (25 cm x 25 cm) | Column | 50MPa | Concrete Rectangular | 250 | 250 | 625 | 3250 | 0.2 | 496.94 | G300E | 2031250 | 15.94 | G300E | 0 | 0
1718 | Story51 | C8 | 50 MPa RC Column (25 cm x 25 cm) | Column | 50MPa | Concrete Rectangular | 250 | 250 | 625 | 3250 | 0.2 | 496.94 | G300E | 2031250 | 15.94 | G300E | 0 | 0
1719 | Story51 | C9 | 50 MPa RC Column (25 cm x 25 cm) | Column | 50MPa | Concrete Rectangular | 250 | 250 | 625 | 3250 | 0.2 | 496.94 | G300E | 2922833.33 | 22.93 | G300E | 0 | 0
1720 | Story51 | D1 | 50 MPa RC Column (45 cm x 45 cm) | Column | 50MPa | Concrete Rectangular | 450 | 450 | 2025 | 5940.5 | 1.2 | 2943 | G300E | 12029512.5 | 94.39 | G300E | 0 | 0
1721 | Story51 | D10 | 50 MPa RC Column (45 cm x 45 cm) | Column | 50MPa | Concrete Rectangular | 450 | 450 | 2025 | 5940.5 | 1.2 | 2943 | G300E | 13131475.25 | 103.03 | G300E | 0 | 0
1722 | Story51 | D11 | 50 MPa RC Column (45 cm x 45 cm) | Column | 50MPa | Concrete Rectangular | 450 | 450 | 2025 | 5940.5 | 1.2 | 2943 | G300E | 39606798.62 | 310.77 | G300E | 2806886.25 | 22.02
1723 | Story51 | D12 | 50 MPa RC Column (45 cm x 45 cm) | Column | 50MPa | Concrete Rectangular | 450 | 450 | 2025 | 5940.5 | 1.2 | 2943 | G300E | 39629075.5 | 310.94 | G300E | 2806886.25 | 22.02
1724 | Story51 | D13 | 50 MPa RC Column (45 cm x 45 cm) | Column | 50MPa | Concrete Rectangular | 450 | 450 | 2025 | 5940.5 | 1.2 | 2943 | G300E | 13116624 | 102.92 | G300E | 0 | 0
1725 | Story51 | D14 | 50 MPa RC Column (45 cm x 45 cm) | Column | 50MPa | Concrete Rectangular | 450 | 450 | 2025 | 5940.5 | 1.2 | 2943 | G300E | 12029512.5 | 94.39 | G300E | 0 | 0
1726 | Story51 | D15 | 50 MPa RC Column (45 cm x 45 cm) | Column | 50MPa | Concrete Rectangular | 450 | 450 | 2025 | 5940.5 | 1.2 | 2943 | G300E | 19459592.88 | 152.69 | G300E | 701721.56 | 5.51
1727 | Story51 | D16 | 50 MPa RC Column (45 cm x 45 cm) | Column | 50MPa | Concrete Rectangular | 450 | 450 | 2025 | 5940.5 | 1.2 | 2943 | G300E | 39609768.88 | 310.79 | G300E | 2806886.25 | 22.02
1728 | Story51 | D17 | 50 MPa RC Column (45 cm x 45 cm) | Column | 50MPa | Concrete Rectangular | 450 | 450 | 2025 | 5940.5 | 1.2 | 2943 | G300E | 12029512.5 | 94.39 | G300E | 0 | 0
1729 | Story51 | D18 | 50 MPa RC Column (45 cm x 45 cm) | Column | 50MPa | Concrete Rectangular | 450 | 450 | 2025 | 5940.5 | 1.2 | 2943 | G300E | 12029512.5 | 94.39 | G300E | 0 | 0
1730 | Story51 | D19 | 50 MPa RC Column (45 cm x 45 cm) | Column | 50MPa | Concrete Rectangular | 450 | 450 | 2025 | 5940.5 | 1.2 | 2943 | G300E | 12029512.5 | 94.39 | G300E | 0 | 0
1731 | Story51 | D2 | 50 MPa RC Column (45 cm x 45 cm) | Column | 50MPa | Concrete Rectangular | 450 | 450 | 2025 | 5940.5 | 1.2 | 2943 | G300E | 12029512.5 | 94.39 | G300E | 0 | 0
1732 | Story51 | D20 | 50 MPa RC Column (45 cm x 45 cm) | Column | 50MPa | Concrete Rectangular | 450 | 450 | 2025 | 5940.5 | 1.2 | 2943 | G300E | 12029512.5 | 94.39 | G300E | 0 | 0
1733 | Story51 | D21 | 50 MPa RC Column (45 cm x 45 cm) | Column | 50MPa | Concrete Rectangular | 450 | 450 | 2025 | 5940.5 | 1.2 | 2943 | G300E | 19458107.75 | 152.68 | G300E | 701721.56 | 5.51
1734 | Story51 | D22 | 50 MPa RC Column (45 cm x 45 cm) | Column | 50MPa | Concrete Rectangular | 450 | 450 | 2025 | 5940.5 | 1.2 | 2943 | G300E | 39627590.38 | 310.93 | G300E | 2806886.25 | 22.02
1735 | Story51 | D23 | 50 MPa RC Column (45 cm x 45 cm) | Column | 50MPa | Concrete Rectangular | 450 | 450 | 2025 | 5940.5 | 1.2 | 2943 | G300E | 12029512.5 | 94.39 | G300E | 0 | 0
1736 | Story51 | D24 | 50 MPa RC Column (45 cm x 45 cm) | Column | 50MPa | Concrete Rectangular | 450 | 450 | 2025 | 5940.5 | 1.2 | 2943 | G300E | 12029512.5 | 94.39 | G300E | 0 | 0
1737 | Story51 | D25 | 50 MPa RC Column (45 cm x 45 cm) | Column | 50MPa | Concrete Rectangular | 450 | 450 | 2025 | 5940.5 | 1.2 | 2943 | G300E | 12029512.5 | 94.39 | G300E | 0 | 0
1738 | Story51 | D26 | 50 MPa RC Column (45 cm x 45 cm) | Column | 50MPa | Concrete Rectangular | 450 | 450 | 2025 | 5940.5 | 1.2 | 2943 | G300E | 12029512.5 | 94.39 | G300E | 0 | 0
1739 | Story51 | D27 | 50 MPa RC Column (45 cm x 45 cm) | Column | 50MPa | Concrete Rectangular | 450 | 450 | 2025 | 5940.5 | 1.2 | 2943 | G300E | 12029512.5 | 94.39 | G300E | 0 | 0
1740 | Story51 | D28 | 50 MPa RC Column (45 cm x 45 cm) | Column | 50MPa | Concrete Rectangular | 450 | 450 | 2025 | 5940.5 | 1.2 | 2943 | G300E | 12029512.5 | 94.39 | G300E | 0 | 0
1741 | Story51 | D29 | 50 MPa RC Column (45 cm x 45 cm) | Column | 50MPa | Concrete Rectangular | 450 | 450 | 2025 | 5940.5 | 1.2 | 2943 | G300E | 12029512.5 | 94.39 | G300E | 0 | 0
1742 | Story51 | D3 | 50 MPa RC Column (45 cm x 45 cm) | Column | 50MPa | Concrete Rectangular | 450 | 450 | 2025 | 5940.5 | 1.2 | 2943 | G300E | 13134445.5 | 103.06 | G300E | 0 | 0
1743 | Story51 | D30 | 50 MPa RC Column (45 cm x 45 cm) | Column | 50MPa | Concrete Rectangular | 450 | 450 | 2025 | 5940.5 | 1.2 | 2943 | G300E | 12029512.5 | 94.39 | G300E | 0 | 0
1744 | Story51 | D31 | 50 MPa RC Column (45 cm x 45 cm) | Column | 50MPa | Concrete Rectangular | 450 | 450 | 2025 | 5940.5 | 1.2 | 2943 | G300E | 12029512.5 | 94.39 | G300E | 0 | 0
1745 | Story51 | D32 | 50 MPa RC Column (45 cm x 45 cm) | Column | 50MPa | Concrete Rectangular | 450 | 450 | 2025 | 5940.5 | 1.2 | 2943 | G300E | 12029512.5 | 94.39 | G300E | 0 | 0
1746 | Story51 | D33 | 50 MPa RC Column (45 cm x 45 cm) | Column | 50MPa | Concrete Rectangular | 450 | 450 | 2025 | 5940.5 | 1.2 | 2943 | G300E | 13116624 | 102.92 | G300E | 0 | 0
1747 | Story51 | D34 | 50 MPa RC Column (45 cm x 45 cm) | Column | 50MPa | Concrete Rectangular | 450 | 450 | 2025 | 5940.5 | 1.2 | 2943 | G300E | 12029512.5 | 94.39 | G300E | 0 | 0
1748 | Story51 | D35 | 50 MPa RC Column (45 cm x 45 cm) | Column | 50MPa | Concrete Rectangular | 450 | 450 | 2025 | 5940.5 | 1.2 | 2943 | G300E | 12029512.5 | 94.39 | G300E | 0 | 0
1749 | Story51 | D36 | 50 MPa RC Column (45 cm x 45 cm) | Column | 50MPa | Concrete Rectangular | 450 | 450 | 2025 | 5940.5 | 1.2 | 2943 | G300E | 12029512.5 | 94.39 | G300E | 0 | 0
1750 | Story51 | D37 | 50 MPa RC Column (45 cm x 45 cm) | Column | 50MPa | Concrete Rectangular | 450 | 450 | 2025 | 5940.5 | 1.2 | 2943 | G300E | 12029512.5 | 94.39 | G300E | 0 | 0
1751 | Story51 | D38 | 50 MPa RC Column (45 cm x 45 cm) | Column | 50MPa | Concrete Rectangular | 450 | 450 | 2025 | 5940.5 | 1.2 | 2943 | G300E | 12029512.5 | 94.39 | G300E | 0 | 0
1752 | Story51 | D39 | 50 MPa RC Column (45 cm x 45 cm) | Column | 50MPa | Concrete Rectangular | 450 | 450 | 2025 | 5940.5 | 1.2 | 2943 | G300E | 12029512.5 | 94.39 | G300E | 0 | 0
1753 | Story51 | D4 | 50 MPa RC Column (45 cm x 45 cm) | Column | 50MPa | Concrete Rectangular | 450 | 450 | 2025 | 5940.5 | 1.2 | 2943 | G300E | 12029512.5 | 94.39 | G300E | 0 | 0
1754 | Story51 | D40 | 50 MPa RC Column (45 cm x 45 cm) | Column | 50MPa | Concrete Rectangular | 450 | 450 | 2025 | 5940.5 | 1.2 | 2943 | G300E | 12029512.5 | 94.39 | G300E | 0 | 0
1755 | Story51 | D41 | 50 MPa RC Column (45 cm x 45 cm) | Column | 50MPa | Concrete Rectangular | 450 | 450 | 2025 | 5940.5 | 1.2 | 2943 | G300E | 12029512.5 | 94.39 | G300E | 0 | 0
1756 | Story51 | D42 | 50 MPa RC Column (45 cm x 45 cm) | Column | 50MPa | Concrete Rectangular | 450 | 450 | 2025 | 5940.5 | 1.2 | 2943 | G300E | 13118109.12 | 102.93 | G300E | 0 | 0
1757 | Story51 | D43 | 50 MPa RC Column (45 cm x 45 cm) | Column | 50MPa | Concrete Rectangular | 450 | 450 | 2025 | 5940.5 | 1.2 | 2943 | G300E | 12029512.5 | 94.39 | G300E | 0 | 0
1758 | Story51 | D44 | 50 MPa RC Column (45 cm x 45 cm) | Column | 50MPa | Concrete Rectangular | 450 | 450 | 2025 | 5940.5 | 1.2 | 2943 | G300E | 12029512.5 | 94.39 | G300E | 0 | 0
1759 | Story51 | D45 | 50 MPa RC Column (45 cm x 45 cm) | Column | 50MPa | Concrete Rectangular | 450 | 450 | 2025 | 5940.5 | 1.2 | 2943 | G300E | 12029512.5 | 94.39 | G300E | 0 | 0
1760 | Story51 | D46 | 50 MPa RC Column (45 cm x 45 cm) | Column | 50MPa | Concrete Rectangular | 450 | 450 | 2025 | 5940.5 | 1.2 | 2943 | G300E | 12029512.5 | 94.39 | G300E | 0 | 0
1761 | Story51 | D47 | 50 MPa RC Column (45 cm x 45 cm) | Column | 50MPa | Concrete Rectangular | 450 | 450 | 2025 | 5940.5 | 1.2 | 2943 | G300E | 12029512.5 | 94.39 | G300E | 0 | 0
1762 | Story51 | D48 | 50 MPa RC Column (45 cm x 45 cm) | Column | 50MPa | Concrete Rectangular | 450 | 450 | 2025 | 5940.5 | 1.2 | 2943 | G300E | 12029512.5 | 94.39 | G300E | 0 | 0
1763 | Story51 | D49 | 50 MPa RC Column (45 cm x 45 cm) | Column | 50MPa | Concrete Rectangular | 450 | 450 | 2025 | 5940.5 | 1.2 | 2943 | G300E | 12029512.5 | 94.39 | G300E | 0 | 0
1764 | Story51 | D5 | 50 MPa RC Column (45 cm x 45 cm) | Column | 50MPa | Concrete Rectangular | 450 | 450 | 2025 | 5940.5 | 1.2 | 2943 | G300E | 19458107.75 | 152.68 | G300E | 701721.56 | 5.51
1765 | Story51 | D50 | 50 MPa RC Column (45 cm x 45 cm) | Column | 50MPa | Concrete Rectangular | 450 | 450 | 2025 | 5940.5 | 1.2 | 2943 | G300E | 12029512.5 | 94.39 | G300E | 0 | 0
1766 | Story51 | D51 | 50 MPa RC Column (45 cm x 45 cm) | Column | 50MPa | Concrete Rectangular | 450 | 450 | 2025 | 5940.5 | 1.2 | 2943 | G300E | 12029512.5 | 94.39 | G300E | 0 | 0
1767 | Story51 | D52 | 50 MPa RC Column (45 cm x 45 cm) | Column | 50MPa | Concrete Rectangular | 450 | 450 | 2025 | 5940.5 | 1.2 | 2943 | G300E | 12029512.5 | 94.39 | G300E | 0 | 0
1768 | Story51 | D53 | 50 MPa RC Column (45 cm x 45 cm) | Column | 50MPa | Concrete Rectangular | 450 | 450 | 2025 | 5940.5 | 1.2 | 2943 | G300E | 39643926.75 | 311.06 | G300E | 2806886.25 | 22.02
1769 | Story51 | D54 | 50 MPa RC Column (45 cm x 45 cm) | Column | 50MPa | Concrete Rectangular | 450 | 450 | 2025 | 5940.5 | 1.2 | 2943 | G300E | 19459592.88 | 152.69 | G300E | 701721.56 | 5.51
1770 | Story51 | D55 | 50 MPa RC Column (45 cm x 45 cm) | Column | 50MPa | Concrete Rectangular | 450 | 450 | 2025 | 5940.5 | 1.2 | 2943 | G300E | 12029512.5 | 94.39 | G300E | 0 | 0
1771 | Story51 | D56 | 50 MPa RC Column (45 cm x 45 cm) | Column | 50MPa | Concrete Rectangular | 450 | 450 | 2025 | 5940.5 | 1.2 | 2943 | G300E | 13118109.12 | 102.93 | G300E | 0 | 0
1772 | Story51 | D57 | 50 MPa RC Column (45 cm x 45 cm) | Column | 50MPa | Concrete Rectangular | 450 | 450 | 2025 | 5940.5 | 1.2 | 2943 | G300E | 12029512.5 | 94.39 | G300E | 0 | 0
1773 | Story51 | D58 | 50 MPa RC Column (45 cm x 45 cm) | Column | 50MPa | Concrete Rectangular | 450 | 450 | 2025 | 5940.5 | 1.2 | 2943 | G300E | 12029512.5 | 94.39 | G300E | 0 | 0
1774 | Story51 | D59 | 50 MPa RC Column (45 cm x 45 cm) | Column | 50MPa | Concrete Rectangular | 450 | 450 | 2025 | 5940.5 | 1.2 | 2943 | G300E | 39643926.75 | 311.06 | G300E | 2806886.25 | 22.02
1775 | Story51 | D6 | 50 MPa RC Column (45 cm x 45 cm) | Column | 50MPa | Concrete Rectangular | 450 | 450 | 2025 | 5940.5 | 1.2 | 2943 | G300E | 12029512.5 | 94.39 | G300E | 0 | 0
1776 | Story51 | D60 | 50 MPa RC Column (45 cm x 45 cm) | Column | 50MPa | Concrete Rectangular | 450 | 450 | 2025 | 5940.5 | 1.2 | 2943 | G300E | 39643926.75 | 311.06 | G300E | 2806886.25 | 22.02
1777 | Story51 | D61 | 50 MPa RC Column (45 cm x 45 cm) | Column | 50MPa | Concrete Rectangular | 450 | 450 | 2025 | 5940.5 | 1.2 | 2943 | G300E | 39646897 | 311.08 | G300E | 2806886.25 | 22.02
1778 | Story51 | D62 | 50 MPa RC Column (45 cm x 45 cm) | Column | 50MPa | Concrete Rectangular | 450 | 450 | 2025 | 5940.5 | 1.2 | 2943 | G300E | 19462563.12 | 152.71 | G300E | 701721.56 | 5.51
1779 | Story51 | D63 | 50 MPa RC Column (45 cm x 45 cm) | Column | 50MPa | Concrete Rectangular | 450 | 450 | 2025 | 5940.5 | 1.2 | 2943 | G300E | 13116624 | 102.92 | G300E | 0 | 0
1780 | Story51 | D64 | 50 MPa RC Column (45 cm x 45 cm) | Column | 50MPa | Concrete Rectangular | 450 | 450 | 2025 | 5940.5 | 1.2 | 2943 | G300E | 12029512.5 | 94.39 | G300E | 0 | 0
1781 | Story51 | D65 | 50 MPa RC Column (45 cm x 45 cm) | Column | 50MPa | Concrete Rectangular | 450 | 450 | 2025 | 5940.5 | 1.2 | 2943 | G300E | 19461078 | 152.7 | G300E | 701721.56 | 5.51
1782 | Story51 | D66 | 50 MPa RC Column (45 cm x 45 cm) | Column | 50MPa | Concrete Rectangular | 450 | 450 | 2025 | 5940.5 | 1.2 | 2943 | G300E | 19462563.12 | 152.71 | G300E | 701721.56 | 5.51
1783 | Story51 | D67 | 50 MPa RC Column (45 cm x 45 cm) | Column | 50MPa | Concrete Rectangular | 450 | 450 | 2025 | 5940.5 | 1.2 | 2943 | G300E | 12029512.5 | 94.39 | G300E | 0 | 0
1784 | Story51 | D68 | 50 MPa RC Column (45 cm x 45 cm) | Column | 50MPa | Concrete Rectangular | 450 | 450 | 2025 | 5940.5 | 1.2 | 2943 | G300E | 12029512.5 | 94.39 | G300E | 0 | 0
1785 | Story51 | D69 | 50 MPa RC Column (45 cm x 45 cm) | Column | 50MPa | Concrete Rectangular | 450 | 450 | 2025 | 5940.5 | 1.2 | 2943 | G300E | 12029512.5 | 94.39 | G300E | 0 | 0
1786 | Story51 | D7 | 50 MPa RC Column (45 cm x 45 cm) | Column | 50MPa | Concrete Rectangular | 450 | 450 | 2025 | 5940.5 | 1.2 | 2943 | G300E | 19458107.75 | 152.68 | G300E | 701721.56 | 5.51
1787 | Story51 | D70 | 50 MPa RC Column (45 cm x 45 cm) | Column | 50MPa | Concrete Rectangular | 450 | 450 | 2025 | 5940.5 | 1.2 | 2943 | G300E | 12029512.5 | 94.39 | G300E | 0 | 0
1788 | Story51 | D71 | 50 MPa RC Column (45 cm x 45 cm) | Column | 50MPa | Concrete Rectangular | 450 | 450 | 2025 | 5940.5 | 1.2 | 2943 | G300E | 13116624 | 102.92 | G300E | 0 | 0
1789 | Story51 | D72 | 50 MPa RC Column (45 cm x 45 cm) | Column | 50MPa | Concrete Rectangular | 450 | 450 | 2025 | 5940.5 | 1.2 | 2943 | G300E | 12029512.5 | 94.39 | G300E | 0 | 0
1790 | Story51 | D8 | 50 MPa RC Column (45 cm x 45 cm) | Column | 50MPa | Concrete Rectangular | 450 | 450 | 2025 | 5940.5 | 1.2 | 2943 | G300E | 12029512.5 | 94.39 | G300E | 0 | 0
1791 | Story51 | D9 | 50 MPa RC Column (45 cm x 45 cm) | Column | 50MPa | Concrete Rectangular | 450 | 450 | 2025 | 5940.5 | 1.2 | 2943 | G300E | 12029512.5 | 94.39 | G300E | 0 | 0
1792 | Story6 | C1 | 50 MPa RC Column (50 cm x 50 cm) | Column | 50MPa | Concrete Rectangular | 500 | 500 | 2500 | 3250 | 0.81 | 1987.77 | G300E | 11254750 | 88.31 | G300E | 0 | 0
1793 | Story6 | C10 | 50 MPa RC Column (50 cm x 50 cm) | Column | 50MPa | Concrete Rectangular | 500 | 500 | 2500 | 3200 | 0.8 | 1957.19 | G300E | 11360000 | 89.13 | G300E | 0 | 0
1794 | Story6 | C11 | 50 MPa RC Column (50 cm x 50 cm) | Column | 50MPa | Concrete Rectangular | 500 | 500 | 2500 | 3200 | 0.8 | 1957.19 | G300E | 48269866.67 | 378.74 | G300E | 0 | 0
1795 | Story6 | C12 | 50 MPa RC Column (50 cm x 50 cm) | Column | 50MPa | Concrete Rectangular | 500 | 500 | 2500 | 3200 | 0.8 | 1957.19 | G300E | 14556800 | 114.22 | G300E | 0 | 0
1796 | Story6 | C13 | 50 MPa RC Column (50 cm x 50 cm) | Column | 50MPa | Concrete Rectangular | 500 | 500 | 2500 | 3200 | 0.8 | 1957.19 | G300E | 12955733.33 | 101.66 | G300E | 0 | 0
1797 | Story6 | C14 | 50 MPa RC Column (50 cm x 50 cm) | Column | 50MPa | Concrete Rectangular | 500 | 500 | 2500 | 3200 | 0.8 | 1957.19 | G300E | 11321600 | 88.83 | G300E | 0 | 0
1798 | Story6 | C17 | 50 MPa RC Column (50 cm x 50 cm) | Column | 50MPa | Concrete Rectangular | 500 | 500 | 2500 | 3200 | 0.8 | 1957.19 | G300E | 11372800 | 89.24 | G300E | 0 | 0
1799 | Story6 | C18 | 50 MPa RC Column (50 cm x 50 cm) | Column | 50MPa | Concrete Rectangular | 500 | 500 | 2500 | 3200 | 0.8 | 1957.19 | G300E | 12995200 | 101.97 | G300E | 0 | 0
1800 | Story6 | C19 | 50 MPa RC Column (50 cm x 50 cm) | Column | 50MPa | Concrete Rectangular | 500 | 500 | 2500 | 3200 | 0.8 | 1957.19 | G300E | 12972800 | 101.79 | G300E | 0 | 0
1801 | Story6 | C2 | 50 MPa RC Column (50 cm x 50 cm) | Column | 50MPa | Concrete Rectangular | 500 | 500 | 2500 | 3200 | 0.8 | 1957.19 | G300E | 14498133.33 | 113.76 | G300E | 0 | 0
1802 | Story6 | C20 | 50 MPa RC Column (50 cm x 50 cm) | Column | 50MPa | Concrete Rectangular | 500 | 500 | 2500 | 3200 | 0.8 | 1957.19 | G300E | 11360000 | 89.13 | G300E | 0 | 0
1803 | Story6 | C23 | 50 MPa RC Column (50 cm x 50 cm) | Column | 50MPa | Concrete Rectangular | 500 | 500 | 2500 | 3200 | 0.8 | 1957.19 | G300E | 11376000 | 89.26 | G300E | 0 | 0
1804 | Story6 | C24 | 50 MPa RC Column (50 cm x 50 cm) | Column | 50MPa | Concrete Rectangular | 500 | 500 | 2500 | 3200 | 0.8 | 1957.19 | G300E | 12998400 | 101.99 | G300E | 0 | 0
1805 | Story6 | C25 | 50 MPa RC Column (50 cm x 50 cm) | Column | 50MPa | Concrete Rectangular | 500 | 500 | 2500 | 3200 | 0.8 | 1957.19 | G300E | 14546133.33 | 114.13 | G300E | 0 | 0
1806 | Story6 | C26 | 50 MPa RC Column (50 cm x 50 cm) | Column | 50MPa | Concrete Rectangular | 500 | 500 | 2500 | 3200 | 0.8 | 1957.19 | G300E | 48269866.67 | 378.74 | G300E | 0 | 0
1807 | Story6 | C27 | 50 MPa RC Column (50 cm x 50 cm) | Column | 50MPa | Concrete Rectangular | 500 | 500 | 2500 | 3200 | 0.8 | 1957.19 | G300E | 11372800 | 89.24 | G300E | 0 | 0
1808 | Story6 | C28 | 50 MPa RC Column (50 cm x 50 cm) | Column | 50MPa | Concrete Rectangular | 500 | 500 | 2500 | 3200 | 0.8 | 1957.19 | G300E | 11376000 | 89.26 | G300E | 0 | 0
1809 | Story6 | C29 | 50 MPa RC Column (50 cm x 50 cm) | Column | 50MPa | Concrete Rectangular | 500 | 500 | 2500 | 3200 | 0.8 | 1957.19 | G300E | 48276266.67 | 378.79 | G300E | 0 | 0
1810 | Story6 | C3 | 50 MPa RC Column (50 cm x 50 cm) | Column | 50MPa | Concrete Rectangular | 500 | 500 | 2500 | 3200 | 0.8 | 1957.19 | G300E | 12955733.33 | 101.66 | G300E | 0 | 0
1811 | Story6 | C30 | 50 MPa RC Column (50 cm x 50 cm) | Column | 50MPa | Concrete Rectangular | 500 | 500 | 2500 | 3200 | 0.8 | 1957.19 | G300E | 14567466.67 | 114.3 | G300E | 0 | 0
1812 | Story6 | C31 | 50 MPa RC Column (50 cm x 50 cm) | Column | 50MPa | Concrete Rectangular | 500 | 500 | 2500 | 3250 | 0.81 | 1987.77 | G300E | 11234166.67 | 88.15 | G300E | 0 | 0
1813 | Story6 | C32 | 50 MPa RC Column (50 cm x 50 cm) | Column | 50MPa | Concrete Rectangular | 500 | 500 | 2500 | 3200 | 0.8 | 1957.19 | G300E | 14556800 | 114.22 | G300E | 0 | 0
1814 | Story6 | C33 | 50 MPa RC Column (50 cm x 50 cm) | Column | 50MPa | Concrete Rectangular | 500 | 500 | 2500 | 3200 | 0.8 | 1957.19 | G300E | 12995200 | 101.97 | G300E | 0 | 0
1815 | Story6 | C34 | 50 MPa RC Column (50 cm x 50 cm) | Column | 50MPa | Concrete Rectangular | 500 | 500 | 2500 | 3200 | 0.8 | 1957.19 | G300E | 12998400 | 101.99 | G300E | 0 | 0
1816 | Story6 | C35 | 50 MPa RC Column (50 cm x 50 cm) | Column | 50MPa | Concrete Rectangular | 500 | 500 | 2500 | 3200 | 0.8 | 1957.19 | G300E | 14567466.67 | 114.3 | G300E | 0 | 0
1817 | Story6 | C36 | 50 MPa RC Column (50 cm x 50 cm) | Column | 50MPa | Concrete Rectangular | 500 | 500 | 2500 | 3250 | 0.81 | 1987.77 | G300E | 11253666.67 | 88.3 | G300E | 0 | 0
1818 | Story6 | C4 | 50 MPa RC Column (50 cm x 50 cm) | Column | 50MPa | Concrete Rectangular | 500 | 500 | 2500 | 3200 | 0.8 | 1957.19 | G300E | 12972800 | 101.79 | G300E | 0 | 0
1819 | Story6 | C5 | 50 MPa RC Column (50 cm x 50 cm) | Column | 50MPa | Concrete Rectangular | 500 | 500 | 2500 | 3200 | 0.8 | 1957.19 | G300E | 14546133.33 | 114.13 | G300E | 0 | 0
1820 | Story6 | C6 | 50 MPa RC Column (50 cm x 50 cm) | Column | 50MPa | Concrete Rectangular | 500 | 500 | 2500 | 3250 | 0.81 | 1987.77 | G300E | 11234166.67 | 88.15 | G300E | 0 | 0
1821 | Story6 | C7 | 50 MPa RC Column (50 cm x 50 cm) | Column | 50MPa | Concrete Rectangular | 500 | 500 | 2500 | 3200 | 0.8 | 1957.19 | G300E | 14501333.33 | 113.78 | G300E | 0 | 0
1822 | Story6 | C8 | 50 MPa RC Column (50 cm x 50 cm) | Column | 50MPa | Concrete Rectangular | 500 | 500 | 2500 | 3200 | 0.8 | 1957.19 | G300E | 48696533.33 | 382.09 | G300E | 0 | 0
1823 | Story6 | C9 | 50 MPa RC Column (50 cm x 50 cm) | Column | 50MPa | Concrete Rectangular | 500 | 500 | 2500 | 3200 | 0.8 | 1957.19 | G300E | 11319466.67 | 88.82 | G300E | 0 | 0
1824 | Story7 | C1 | 50 MPa RC Column (47.5 cm x 47.5 cm) | Column | 50MPa | Concrete Rectangular | 475 | 475 | 2256.3 | 3250 | 0.73 | 1793.96 | G300E | 21662333.33 | 169.97 | G300E | 0 | 0
1825 | Story7 | C10 | 50 MPa RC Column (47.5 cm x 47.5 cm) | Column | 50MPa | Concrete Rectangular | 475 | 475 | 2256.3 | 3200 | 0.72 | 1766.36 | G300E | 18212266.67 | 142.9 | G300E | 0 | 0
1826 | Story7 | C11 | 50 MPa RC Column (47.5 cm x 47.5 cm) | Column | 50MPa | Concrete Rectangular | 475 | 475 | 2256.3 | 3200 | 0.72 | 1766.36 | G300E | 55780266.67 | 437.67 | G300E | 0 | 0
1827 | Story7 | C12 | 50 MPa RC Column (47.5 cm x 47.5 cm) | Column | 50MPa | Concrete Rectangular | 475 | 475 | 2256.3 | 3200 | 0.72 | 1766.36 | G300E | 23481600 | 184.25 | G300E | 0 | 0
1828 | Story7 | C13 | 50 MPa RC Column (47.5 cm x 47.5 cm) | Column | 50MPa | Concrete Rectangular | 475 | 475 | 2256.3 | 3200 | 0.72 | 1766.36 | G300E | 21916800 | 171.97 | G300E | 0 | 0
1829 | Story7 | C14 | 50 MPa RC Column (47.5 cm x 47.5 cm) | Column | 50MPa | Concrete Rectangular | 475 | 475 | 2256.3 | 3200 | 0.72 | 1766.36 | G300E | 18189866.67 | 142.72 | G300E | 0 | 0
1830 | Story7 | C17 | 50 MPa RC Column (47.5 cm x 47.5 cm) | Column | 50MPa | Concrete Rectangular | 475 | 475 | 2256.3 | 3200 | 0.72 | 1766.36 | G300E | 18225066.67 | 143 | G300E | 0 | 0
1831 | Story7 | C18 | 50 MPa RC Column (47.5 cm x 47.5 cm) | Column | 50MPa | Concrete Rectangular | 475 | 475 | 2256.3 | 3200 | 0.72 | 1766.36 | G300E | 21957333.33 | 172.29 | G300E | 0 | 0
1832 | Story7 | C19 | 50 MPa RC Column (47.5 cm x 47.5 cm) | Column | 50MPa | Concrete Rectangular | 475 | 475 | 2256.3 | 3200 | 0.72 | 1766.36 | G300E | 21932800 | 172.09 | G300E | 0 | 0
1833 | Story7 | C2 | 50 MPa RC Column (47.5 cm x 47.5 cm) | Column | 50MPa | Concrete Rectangular | 475 | 475 | 2256.3 | 3200 | 0.72 | 1766.36 | G300E | 23436800 | 183.89 | G300E | 0 | 0
1834 | Story7 | C20 | 50 MPa RC Column (47.5 cm x 47.5 cm) | Column | 50MPa | Concrete Rectangular | 475 | 475 | 2256.3 | 3200 | 0.72 | 1766.36 | G300E | 18212266.67 | 142.9 | G300E | 0 | 0
1835 | Story7 | C23 | 50 MPa RC Column (47.5 cm x 47.5 cm) | Column | 50MPa | Concrete Rectangular | 475 | 475 | 2256.3 | 3200 | 0.72 | 1766.36 | G300E | 18228266.67 | 143.03 | G300E | 0 | 0
1836 | Story7 | C24 | 50 MPa RC Column (47.5 cm x 47.5 cm) | Column | 50MPa | Concrete Rectangular | 475 | 475 | 2256.3 | 3200 | 0.72 | 1766.36 | G300E | 21961600 | 172.32 | G300E | 0 | 0
1837 | Story7 | C25 | 50 MPa RC Column (47.5 cm x 47.5 cm) | Column | 50MPa | Concrete Rectangular | 475 | 475 | 2256.3 | 3200 | 0.72 | 1766.36 | G300E | 23469866.67 | 184.15 | G300E | 0 | 0
1838 | Story7 | C26 | 50 MPa RC Column (47.5 cm x 47.5 cm) | Column | 50MPa | Concrete Rectangular | 475 | 475 | 2256.3 | 3200 | 0.72 | 1766.36 | G300E | 55780266.67 | 437.67 | G300E | 0 | 0
1839 | Story7 | C27 | 50 MPa RC Column (47.5 cm x 47.5 cm) | Column | 50MPa | Concrete Rectangular | 475 | 475 | 2256.3 | 3200 | 0.72 | 1766.36 | G300E | 18225066.67 | 143 | G300E | 0 | 0
1840 | Story7 | C28 | 50 MPa RC Column (47.5 cm x 47.5 cm) | Column | 50MPa | Concrete Rectangular | 475 | 475 | 2256.3 | 3200 | 0.72 | 1766.36 | G300E | 18228266.67 | 143.03 | G300E | 0 | 0
1841 | Story7 | C29 | 50 MPa RC Column (47.5 cm x 47.5 cm) | Column | 50MPa | Concrete Rectangular | 475 | 475 | 2256.3 | 3200 | 0.72 | 1766.36 | G300E | 55786666.67 | 437.72 | G300E | 0 | 0
1842 | Story7 | C3 | 50 MPa RC Column (47.5 cm x 47.5 cm) | Column | 50MPa | Concrete Rectangular | 475 | 475 | 2256.3 | 3200 | 0.72 | 1766.36 | G300E | 21915733.33 | 171.96 | G300E | 0 | 0
1843 | Story7 | C30 | 50 MPa RC Column (47.5 cm x 47.5 cm) | Column | 50MPa | Concrete Rectangular | 475 | 475 | 2256.3 | 3200 | 0.72 | 1766.36 | G300E | 23493333.33 | 184.34 | G300E | 0 | 0
1844 | Story7 | C31 | 50 MPa RC Column (47.5 cm x 47.5 cm) | Column | 50MPa | Concrete Rectangular | 475 | 475 | 2256.3 | 3250 | 0.73 | 1793.96 | G300E | 21661250 | 169.96 | G300E | 0 | 0
1845 | Story7 | C32 | 50 MPa RC Column (47.5 cm x 47.5 cm) | Column | 50MPa | Concrete Rectangular | 475 | 475 | 2256.3 | 3200 | 0.72 | 1766.36 | G300E | 23481600 | 184.25 | G300E | 0 | 0
1846 | Story7 | C33 | 50 MPa RC Column (47.5 cm x 47.5 cm) | Column | 50MPa | Concrete Rectangular | 475 | 475 | 2256.3 | 3200 | 0.72 | 1766.36 | G300E | 21956266.67 | 172.28 | G300E | 0 | 0
1847 | Story7 | C34 | 50 MPa RC Column (47.5 cm x 47.5 cm) | Column | 50MPa | Concrete Rectangular | 475 | 475 | 2256.3 | 3200 | 0.72 | 1766.36 | G300E | 21960533.33 | 172.31 | G300E | 0 | 0
1848 | Story7 | C35 | 50 MPa RC Column (47.5 cm x 47.5 cm) | Column | 50MPa | Concrete Rectangular | 475 | 475 | 2256.3 | 3200 | 0.72 | 1766.36 | G300E | 23493333.33 | 184.34 | G300E | 0 | 0
1849 | Story7 | C36 | 50 MPa RC Column (47.5 cm x 47.5 cm) | Column | 50MPa | Concrete Rectangular | 475 | 475 | 2256.3 | 3250 | 0.73 | 1793.96 | G300E | 21681833.33 | 170.12 | G300E | 0 | 0
1850 | Story7 | C4 | 50 MPa RC Column (47.5 cm x 47.5 cm) | Column | 50MPa | Concrete Rectangular | 475 | 475 | 2256.3 | 3200 | 0.72 | 1766.36 | G300E | 21932800 | 172.09 | G300E | 0 | 0
1851 | Story7 | C5 | 50 MPa RC Column (47.5 cm x 47.5 cm) | Column | 50MPa | Concrete Rectangular | 475 | 475 | 2256.3 | 3200 | 0.72 | 1766.36 | G300E | 23469866.67 | 184.15 | G300E | 0 | 0
1852 | Story7 | C6 | 50 MPa RC Column (47.5 cm x 47.5 cm) | Column | 50MPa | Concrete Rectangular | 475 | 475 | 2256.3 | 3250 | 0.73 | 1793.96 | G300E | 21661250 | 169.96 | G300E | 0 | 0
1853 | Story7 | C7 | 50 MPa RC Column (47.5 cm x 47.5 cm) | Column | 50MPa | Concrete Rectangular | 475 | 475 | 2256.3 | 3200 | 0.72 | 1766.36 | G300E | 23438933.33 | 183.91 | G300E | 0 | 0
1854 | Story7 | C8 | 50 MPa RC Column (47.5 cm x 47.5 cm) | Column | 50MPa | Concrete Rectangular | 475 | 475 | 2256.3 | 3200 | 0.72 | 1766.36 | G300E | 56144000 | 440.53 | G300E | 0 | 0
1855 | Story7 | C9 | 50 MPa RC Column (47.5 cm x 47.5 cm) | Column | 50MPa | Concrete Rectangular | 475 | 475 | 2256.3 | 3200 | 0.72 | 1766.36 | G300E | 18186666.67 | 142.7 | G300E | 0 | 0
1856 | Story8 | C1 | 50 MPa RC Column (47.5 cm x 47.5 cm) | Column | 50MPa | Concrete Rectangular | 475 | 475 | 2256.3 | 3250 | 0.73 | 1793.96 | G300E | 19165250 | 150.38 | G300E | 0 | 0
1857 | Story8 | C10 | 50 MPa RC Column (47.5 cm x 47.5 cm) | Column | 50MPa | Concrete Rectangular | 475 | 475 | 2256.3 | 3200 | 0.72 | 1766.36 | G300E | 12080000 | 94.78 | G300E | 0 | 0
1858 | Story8 | C11 | 50 MPa RC Column (47.5 cm x 47.5 cm) | Column | 50MPa | Concrete Rectangular | 475 | 475 | 2256.3 | 3200 | 0.72 | 1766.36 | G300E | 50524800 | 396.44 | G300E | 0 | 0
1859 | Story8 | C12 | 50 MPa RC Column (47.5 cm x 47.5 cm) | Column | 50MPa | Concrete Rectangular | 475 | 475 | 2256.3 | 3200 | 0.72 | 1766.36 | G300E | 19415466.67 | 152.34 | G300E | 0 | 0
1860 | Story8 | C13 | 50 MPa RC Column (47.5 cm x 47.5 cm) | Column | 50MPa | Concrete Rectangular | 475 | 475 | 2256.3 | 3200 | 0.72 | 1766.36 | G300E | 18163200 | 142.52 | G300E | 0 | 0
1861 | Story8 | C14 | 50 MPa RC Column (47.5 cm x 47.5 cm) | Column | 50MPa | Concrete Rectangular | 475 | 475 | 2256.3 | 3200 | 0.72 | 1766.36 | G300E | 12068266.67 | 94.69 | G300E | 0 | 0
1862 | Story8 | C17 | 50 MPa RC Column (47.5 cm x 47.5 cm) | Column | 50MPa | Concrete Rectangular | 475 | 475 | 2256.3 | 3200 | 0.72 | 1766.36 | G300E | 12090666.67 | 94.87 | G300E | 0 | 0
1863 | Story8 | C18 | 50 MPa RC Column (47.5 cm x 47.5 cm) | Column | 50MPa | Concrete Rectangular | 475 | 475 | 2256.3 | 3200 | 0.72 | 1766.36 | G300E | 18199466.67 | 142.8 | G300E | 0 | 0
1864 | Story8 | C19 | 50 MPa RC Column (47.5 cm x 47.5 cm) | Column | 50MPa | Concrete Rectangular | 475 | 475 | 2256.3 | 3200 | 0.72 | 1766.36 | G300E | 18177066.67 | 142.62 | G300E | 0 | 0
1865 | Story8 | C2 | 50 MPa RC Column (47.5 cm x 47.5 cm) | Column | 50MPa | Concrete Rectangular | 475 | 475 | 2256.3 | 3200 | 0.72 | 1766.36 | G300E | 19390933.33 | 152.15 | G300E | 0 | 0
1866 | Story8 | C20 | 50 MPa RC Column (47.5 cm x 47.5 cm) | Column | 50MPa | Concrete Rectangular | 475 | 475 | 2256.3 | 3200 | 0.72 | 1766.36 | G300E | 12080000 | 94.78 | G300E | 0 | 0
1867 | Story8 | C23 | 50 MPa RC Column (47.5 cm x 47.5 cm) | Column | 50MPa | Concrete Rectangular | 475 | 475 | 2256.3 | 3200 | 0.72 | 1766.36 | G300E | 12093866.67 | 94.89 | G300E | 0 | 0
1868 | Story8 | C24 | 50 MPa RC Column (47.5 cm x 47.5 cm) | Column | 50MPa | Concrete Rectangular | 475 | 475 | 2256.3 | 3200 | 0.72 | 1766.36 | G300E | 18203733.33 | 142.83 | G300E | 0 | 0
1869 | Story8 | C25 | 50 MPa RC Column (47.5 cm x 47.5 cm) | Column | 50MPa | Concrete Rectangular | 475 | 475 | 2256.3 | 3200 | 0.72 | 1766.36 | G300E | 19403733.33 | 152.25 | G300E | 0 | 0
1870 | Story8 | C26 | 50 MPa RC Column (47.5 cm x 47.5 cm) | Column | 50MPa | Concrete Rectangular | 475 | 475 | 2256.3 | 3200 | 0.72 | 1766.36 | G300E | 50524800 | 396.44 | G300E | 0 | 0
1871 | Story8 | C27 | 50 MPa RC Column (47.5 cm x 47.5 cm) | Column | 50MPa | Concrete Rectangular | 475 | 475 | 2256.3 | 3200 | 0.72 | 1766.36 | G300E | 12090666.67 | 94.87 | G300E | 0 | 0
1872 | Story8 | C28 | 50 MPa RC Column (47.5 cm x 47.5 cm) | Column | 50MPa | Concrete Rectangular | 475 | 475 | 2256.3 | 3200 | 0.72 | 1766.36 | G300E | 12093866.67 | 94.89 | G300E | 0 | 0
1873 | Story8 | C29 | 50 MPa RC Column (47.5 cm x 47.5 cm) | Column | 50MPa | Concrete Rectangular | 475 | 475 | 2256.3 | 3200 | 0.72 | 1766.36 | G300E | 50532266.67 | 396.49 | G300E | 0 | 0
1874 | Story8 | C3 | 50 MPa RC Column (47.5 cm x 47.5 cm) | Column | 50MPa | Concrete Rectangular | 475 | 475 | 2256.3 | 3200 | 0.72 | 1766.36 | G300E | 18163200 | 142.52 | G300E | 0 | 0
1875 | Story8 | C30 | 50 MPa RC Column (47.5 cm x 47.5 cm) | Column | 50MPa | Concrete Rectangular | 475 | 475 | 2256.3 | 3200 | 0.72 | 1766.36 | G300E | 19425066.67 | 152.42 | G300E | 0 | 0
1876 | Story8 | C31 | 50 MPa RC Column (47.5 cm x 47.5 cm) | Column | 50MPa | Concrete Rectangular | 475 | 475 | 2256.3 | 3250 | 0.73 | 1793.96 | G300E | 19185833.33 | 150.54 | G300E | 0 | 0
1877 | Story8 | C32 | 50 MPa RC Column (47.5 cm x 47.5 cm) | Column | 50MPa | Concrete Rectangular | 475 | 475 | 2256.3 | 3200 | 0.72 | 1766.36 | G300E | 19415466.67 | 152.34 | G300E | 0 | 0
1878 | Story8 | C33 | 50 MPa RC Column (47.5 cm x 47.5 cm) | Column | 50MPa | Concrete Rectangular | 475 | 475 | 2256.3 | 3200 | 0.72 | 1766.36 | G300E | 18199466.67 | 142.8 | G300E | 0 | 0
1879 | Story8 | C34 | 50 MPa RC Column (47.5 cm x 47.5 cm) | Column | 50MPa | Concrete Rectangular | 475 | 475 | 2256.3 | 3200 | 0.72 | 1766.36 | G300E | 18203733.33 | 142.83 | G300E | 0 | 0
1880 | Story8 | C35 | 50 MPa RC Column (47.5 cm x 47.5 cm) | Column | 50MPa | Concrete Rectangular | 475 | 475 | 2256.3 | 3200 | 0.72 | 1766.36 | G300E | 19425066.67 | 152.42 | G300E | 0 | 0
1881 | Story8 | C36 | 50 MPa RC Column (47.5 cm x 47.5 cm) | Column | 50MPa | Concrete Rectangular | 475 | 475 | 2256.3 | 3250 | 0.73 | 1793.96 | G300E | 19206416.67 | 150.7 | G300E | 0 | 0
1882 | Story8 | C4 | 50 MPa RC Column (47.5 cm x 47.5 cm) | Column | 50MPa | Concrete Rectangular | 475 | 475 | 2256.3 | 3200 | 0.72 | 1766.36 | G300E | 18177066.67 | 142.62 | G300E | 0 | 0
1883 | Story8 | C5 | 50 MPa RC Column (47.5 cm x 47.5 cm) | Column | 50MPa | Concrete Rectangular | 475 | 475 | 2256.3 | 3200 | 0.72 | 1766.36 | G300E | 19403733.33 | 152.25 | G300E | 0 | 0
1884 | Story8 | C6 | 50 MPa RC Column (47.5 cm x 47.5 cm) | Column | 50MPa | Concrete Rectangular | 475 | 475 | 2256.3 | 3250 | 0.73 | 1793.96 | G300E | 19185833.33 | 150.54 | G300E | 0 | 0
1885 | Story8 | C7 | 50 MPa RC Column (47.5 cm x 47.5 cm) | Column | 50MPa | Concrete Rectangular | 475 | 475 | 2256.3 | 3200 | 0.72 | 1766.36 | G300E | 19390933.33 | 152.15 | G300E | 0 | 0
1886 | Story8 | C8 | 50 MPa RC Column (47.5 cm x 47.5 cm) | Column | 50MPa | Concrete Rectangular | 475 | 475 | 2256.3 | 3200 | 0.72 | 1766.36 | G300E | 50885333.33 | 399.27 | G300E | 0 | 0
1887 | Story8 | C9 | 50 MPa RC Column (47.5 cm x 47.5 cm) | Column | 50MPa | Concrete Rectangular | 475 | 475 | 2256.3 | 3200 | 0.72 | 1766.36 | G300E | 12067200 | 94.68 | G300E | 0 | 0
1888 | Story9 | C1 | 50 MPa RC Column (47.5 cm x 47.5 cm) | Column | 50MPa | Concrete Rectangular | 475 | 475 | 2256.3 | 3250 | 0.73 | 1793.96 | G300E | 16599916.67 | 130.25 | G300E | 0 | 0
1889 | Story9 | C10 | 50 MPa RC Column (47.5 cm x 47.5 cm) | Column | 50MPa | Concrete Rectangular | 475 | 475 | 2256.3 | 3200 | 0.72 | 1766.36 | G300E | 7219200 | 56.64 | G300E | 0 | 0
1890 | Story9 | C11 | 50 MPa RC Column (47.5 cm x 47.5 cm) | Column | 50MPa | Concrete Rectangular | 475 | 475 | 2256.3 | 3200 | 0.72 | 1766.36 | G300E | 45061333.33 | 353.57 | G300E | 0 | 0
1891 | Story9 | C12 | 50 MPa RC Column (47.5 cm x 47.5 cm) | Column | 50MPa | Concrete Rectangular | 475 | 475 | 2256.3 | 3200 | 0.72 | 1766.36 | G300E | 15340800 | 120.37 | G300E | 0 | 0
1892 | Story9 | C13 | 50 MPa RC Column (47.5 cm x 47.5 cm) | Column | 50MPa | Concrete Rectangular | 475 | 475 | 2256.3 | 3200 | 0.72 | 1766.36 | G300E | 14254933.33 | 111.85 | G300E | 0 | 0
1893 | Story9 | C14 | 50 MPa RC Column (47.5 cm x 47.5 cm) | Column | 50MPa | Concrete Rectangular | 475 | 475 | 2256.3 | 3200 | 0.72 | 1766.36 | G300E | 7219200 | 56.64 | G300E | 0 | 0
1894 | Story9 | C17 | 50 MPa RC Column (47.5 cm x 47.5 cm) | Column | 50MPa | Concrete Rectangular | 475 | 475 | 2256.3 | 3200 | 0.72 | 1766.36 | G300E | 7219200 | 56.64 | G300E | 0 | 0
1895 | Story9 | C18 | 50 MPa RC Column (47.5 cm x 47.5 cm) | Column | 50MPa | Concrete Rectangular | 475 | 475 | 2256.3 | 3200 | 0.72 | 1766.36 | G300E | 14292266.67 | 112.14 | G300E | 0 | 0
1896 | Story9 | C19 | 50 MPa RC Column (47.5 cm x 47.5 cm) | Column | 50MPa | Concrete Rectangular | 475 | 475 | 2256.3 | 3200 | 0.72 | 1766.36 | G300E | 14267733.33 | 111.95 | G300E | 0 | 0
1897 | Story9 | C2 | 50 MPa RC Column (47.5 cm x 47.5 cm) | Column | 50MPa | Concrete Rectangular | 475 | 475 | 2256.3 | 3200 | 0.72 | 1766.36 | G300E | 15329066.67 | 120.28 | G300E | 0 | 0
1898 | Story9 | C20 | 50 MPa RC Column (47.5 cm x 47.5 cm) | Column | 50MPa | Concrete Rectangular | 475 | 475 | 2256.3 | 3200 | 0.72 | 1766.36 | G300E | 7219200 | 56.64 | G300E | 0 | 0
1899 | Story9 | C23 | 50 MPa RC Column (47.5 cm x 47.5 cm) | Column | 50MPa | Concrete Rectangular | 475 | 475 | 2256.3 | 3200 | 0.72 | 1766.36 | G300E | 7219200 | 56.64 | G300E | 0 | 0
1900 | Story9 | C24 | 50 MPa RC Column (47.5 cm x 47.5 cm) | Column | 50MPa | Concrete Rectangular | 475 | 475 | 2256.3 | 3200 | 0.72 | 1766.36 | G300E | 14296533.33 | 112.18 | G300E | 0 | 0
1901 | Story9 | C25 | 50 MPa RC Column (47.5 cm x 47.5 cm) | Column | 50MPa | Concrete Rectangular | 475 | 475 | 2256.3 | 3200 | 0.72 | 1766.36 | G300E | 15329066.67 | 120.28 | G300E | 0 | 0
1902 | Story9 | C26 | 50 MPa RC Column (47.5 cm x 47.5 cm) | Column | 50MPa | Concrete Rectangular | 475 | 475 | 2256.3 | 3200 | 0.72 | 1766.36 | G300E | 45062400 | 353.58 | G300E | 0 | 0
1903 | Story9 | C27 | 50 MPa RC Column (47.5 cm x 47.5 cm) | Column | 50MPa | Concrete Rectangular | 475 | 475 | 2256.3 | 3200 | 0.72 | 1766.36 | G300E | 7219200 | 56.64 | G300E | 0 | 0
1904 | Story9 | C28 | 50 MPa RC Column (47.5 cm x 47.5 cm) | Column | 50MPa | Concrete Rectangular | 475 | 475 | 2256.3 | 3200 | 0.72 | 1766.36 | G300E | 7219200 | 56.64 | G300E | 0 | 0
1905 | Story9 | C29 | 50 MPa RC Column (47.5 cm x 47.5 cm) | Column | 50MPa | Concrete Rectangular | 475 | 475 | 2256.3 | 3200 | 0.72 | 1766.36 | G300E | 45069866.67 | 353.63 | G300E | 0 | 0
1906 | Story9 | C3 | 50 MPa RC Column (47.5 cm x 47.5 cm) | Column | 50MPa | Concrete Rectangular | 475 | 475 | 2256.3 | 3200 | 0.72 | 1766.36 | G300E | 14253866.67 | 111.84 | G300E | 0 | 0
1907 | Story9 | C30 | 50 MPa RC Column (47.5 cm x 47.5 cm) | Column | 50MPa | Concrete Rectangular | 475 | 475 | 2256.3 | 3200 | 0.72 | 1766.36 | G300E | 15352533.33 | 120.46 | G300E | 0 | 0
1908 | Story9 | C31 | 50 MPa RC Column (47.5 cm x 47.5 cm) | Column | 50MPa | Concrete Rectangular | 475 | 475 | 2256.3 | 3250 | 0.73 | 1793.96 | G300E | 16641083.33 | 130.57 | G300E | 0 | 0
1909 | Story9 | C32 | 50 MPa RC Column (47.5 cm x 47.5 cm) | Column | 50MPa | Concrete Rectangular | 475 | 475 | 2256.3 | 3200 | 0.72 | 1766.36 | G300E | 15339733.33 | 120.36 | G300E | 0 | 0
1910 | Story9 | C33 | 50 MPa RC Column (47.5 cm x 47.5 cm) | Column | 50MPa | Concrete Rectangular | 475 | 475 | 2256.3 | 3200 | 0.72 | 1766.36 | G300E | 14292266.67 | 112.14 | G300E | 0 | 0
1911 | Story9 | C34 | 50 MPa RC Column (47.5 cm x 47.5 cm) | Column | 50MPa | Concrete Rectangular | 475 | 475 | 2256.3 | 3200 | 0.72 | 1766.36 | G300E | 14296533.33 | 112.18 | G300E | 0 | 0
1912 | Story9 | C35 | 50 MPa RC Column (47.5 cm x 47.5 cm) | Column | 50MPa | Concrete Rectangular | 475 | 475 | 2256.3 | 3200 | 0.72 | 1766.36 | G300E | 15352533.33 | 120.46 | G300E | 0 | 0
1913 | Story9 | C36 | 50 MPa RC Column (47.5 cm x 47.5 cm) | Column | 50MPa | Concrete Rectangular | 475 | 475 | 2256.3 | 3250 | 0.73 | 1793.96 | G300E | 16662750 | 130.74 | G300E | 0 | 0
1914 | Story9 | C4 | 50 MPa RC Column (47.5 cm x 47.5 cm) | Column | 50MPa | Concrete Rectangular | 475 | 475 | 2256.3 | 3200 | 0.72 | 1766.36 | G300E | 14267733.33 | 111.95 | G300E | 0 | 0
1915 | Story9 | C5 | 50 MPa RC Column (47.5 cm x 47.5 cm) | Column | 50MPa | Concrete Rectangular | 475 | 475 | 2256.3 | 3200 | 0.72 | 1766.36 | G300E | 15329066.67 | 120.28 | G300E | 0 | 0
1916 | Story9 | C6 | 50 MPa RC Column (47.5 cm x 47.5 cm) | Column | 50MPa | Concrete Rectangular | 475 | 475 | 2256.3 | 3250 | 0.73 | 1793.96 | G300E | 16641083.33 | 130.57 | G300E | 0 | 0
1917 | Story9 | C7 | 50 MPa RC Column (47.5 cm x 47.5 cm) | Column | 50MPa | Concrete Rectangular | 475 | 475 | 2256.3 | 3200 | 0.72 | 1766.36 | G300E | 15329066.67 | 120.28 | G300E | 0 | 0
1918 | Story9 | C8 | 50 MPa RC Column (47.5 cm x 47.5 cm) | Column | 50MPa | Concrete Rectangular | 475 | 475 | 2256.3 | 3200 | 0.72 | 1766.36 | G300E | 45419733.33 | 356.38 | G300E | 0 | 0
1919 | Story9 | C9 | 50 MPa RC Column (47.5 cm x 47.5 cm) | Column | 50MPa | Concrete Rectangular | 475 | 475 | 2256.3 | 3200 | 0.72 | 1766.36 | G300E | 7219200 | 56.64 | G300E | 0 | 0

## Walls
| Story | Label | Section | Structural_Element_Type | Material | Width_(mm) | Depth_(mm) | Area_(cm^2) | Length_(mm) | Volume_(m^3) | Mass_(kg) | Long._Rebar_Material | Long._Rebar_Volume_(mm^3) | Long._Rebar_Mass_(kg) | Tran._Rebar_Material | Tran._Rebar_Volume_(mm^3) | Tran._Rebar_Mass_(kg)
0 | Story1 | P1 | RC Wall - 500 mm | Wall | 50MPa | 4800 | 500 | 24000 | 3500 | 8.4 | 20550.46 | G300E | 123480000 | 968.87 | G300E | 21000000 | 164.77
1 | Story1 | P2 | RC Wall - 500 mm | Wall | 50MPa | 4800 | 500 | 24000 | 3500 | 8.4 | 20550.46 | G300E | 123480000 | 968.87 | G300E | 21000000 | 164.77
2 | Story1 | P3 | RC Wall - 500 mm | Wall | 50MPa | 4800 | 500 | 24000 | 3500 | 8.4 | 20550.46 | G300E | 123480000 | 968.87 | G300E | 21000000 | 164.77
3 | Story1 | P4 | RC Wall - 500 mm | Wall | 50MPa | 4800 | 500 | 24000 | 3500 | 8.4 | 20550.46 | G300E | 123480000 | 968.87 | G300E | 21000000 | 164.77
4 | Story10 | P1 | RC Wall - 400 mm | Wall | 50MPa | 4800 | 400 | 19200 | 3500 | 6.72 | 16440.37 | G300E | 16800000 | 131.82 | G300E | 16800000 | 131.82
5 | Story10 | P2 | RC Wall - 400 mm | Wall | 50MPa | 4800 | 400 | 19200 | 3500 | 6.72 | 16440.37 | G300E | 16800000 | 131.82 | G300E | 16800000 | 131.82
6 | Story10 | P3 | RC Wall - 400 mm | Wall | 50MPa | 4800 | 400 | 19200 | 3500 | 6.72 | 16440.37 | G300E | 16800000 | 131.82 | G300E | 16800000 | 131.82
7 | Story10 | P4 | RC Wall - 400 mm | Wall | 50MPa | 4800 | 400 | 19200 | 3500 | 6.72 | 16440.37 | G300E | 16800000 | 131.82 | G300E | 16800000 | 131.82
8 | Story11 | P1 | RC Wall - 375 mm | Wall | 50MPa | 4800 | 375 | 18000 | 3500 | 6.3 | 15412.84 | G300E | 15750000 | 123.58 | G300E | 15750000 | 123.58
9 | Story11 | P2 | RC Wall - 375 mm | Wall | 50MPa | 4800 | 375 | 18000 | 3500 | 6.3 | 15412.84 | G300E | 15750000 | 123.58 | G300E | 15750000 | 123.58
10 | Story11 | P3 | RC Wall - 375 mm | Wall | 50MPa | 4800 | 375 | 18000 | 3500 | 6.3 | 15412.84 | G300E | 15750000 | 123.58 | G300E | 15750000 | 123.58
11 | Story11 | P4 | RC Wall - 375 mm | Wall | 50MPa | 4800 | 375 | 18000 | 3500 | 6.3 | 15412.84 | G300E | 15750000 | 123.58 | G300E | 15750000 | 123.58
12 | Story12 | P1 | RC Wall - 375 mm | Wall | 50MPa | 4800 | 375 | 18000 | 3500 | 6.3 | 15412.84 | G300E | 15750000 | 123.58 | G300E | 15750000 | 123.58
13 | Story12 | P2 | RC Wall - 375 mm | Wall | 50MPa | 4800 | 375 | 18000 | 3500 | 6.3 | 15412.84 | G300E | 15750000 | 123.58 | G300E | 15750000 | 123.58
14 | Story12 | P3 | RC Wall - 375 mm | Wall | 50MPa | 4800 | 375 | 18000 | 3500 | 6.3 | 15412.84 | G300E | 15750000 | 123.58 | G300E | 15750000 | 123.58
15 | Story12 | P4 | RC Wall - 375 mm | Wall | 50MPa | 4800 | 375 | 18000 | 3500 | 6.3 | 15412.84 | G300E | 15750000 | 123.58 | G300E | 15750000 | 123.58
16 | Story13 | P1 | RC Wall - 350 mm | Wall | 50MPa | 4800 | 350 | 16800 | 3500 | 5.88 | 14385.32 | G300E | 46746000 | 366.79 | G300E | 14700000 | 115.34
17 | Story13 | P2 | RC Wall - 350 mm | Wall | 50MPa | 4800 | 350 | 16800 | 3500 | 5.88 | 14385.32 | G300E | 46746000 | 366.79 | G300E | 14700000 | 115.34
18 | Story13 | P3 | RC Wall - 350 mm | Wall | 50MPa | 4800 | 350 | 16800 | 3500 | 5.88 | 14385.32 | G300E | 46746000 | 366.79 | G300E | 14700000 | 115.34
19 | Story13 | P4 | RC Wall - 350 mm | Wall | 50MPa | 4800 | 350 | 16800 | 3500 | 5.88 | 14385.32 | G300E | 46746000 | 366.79 | G300E | 14700000 | 115.34
20 | Story14 | P1 | RC Wall - 350 mm | Wall | 50MPa | 4800 | 350 | 16800 | 3500 | 5.88 | 14385.32 | G300E | 70854000 | 555.95 | G300E | 152278560 | 1194.83
21 | Story14 | P2 | RC Wall - 350 mm | Wall | 50MPa | 4800 | 350 | 16800 | 3500 | 5.88 | 14385.32 | G300E | 69678000 | 546.72 | G300E | 151352880 | 1187.57
22 | Story14 | P3 | RC Wall - 350 mm | Wall | 50MPa | 4800 | 350 | 16800 | 3500 | 5.88 | 14385.32 | G300E | 71442000 | 560.56 | G300E | 152512584 | 1196.67
23 | Story14 | P4 | RC Wall - 350 mm | Wall | 50MPa | 4800 | 350 | 16800 | 3500 | 5.88 | 14385.32 | G300E | 69090000 | 542.11 | G300E | 151140360 | 1185.9
24 | Story15 | P1 | RC Wall - 325 mm | Wall | 50MPa | 4800 | 325 | 15600 | 3500 | 5.46 | 13357.8 | G300E | 13650000 | 107.1 | G300E | 13650000 | 107.1
25 | Story15 | P2 | RC Wall - 325 mm | Wall | 50MPa | 4800 | 325 | 15600 | 3500 | 5.46 | 13357.8 | G300E | 13650000 | 107.1 | G300E | 13650000 | 107.1
26 | Story15 | P3 | RC Wall - 325 mm | Wall | 50MPa | 4800 | 325 | 15600 | 3500 | 5.46 | 13357.8 | G300E | 13650000 | 107.1 | G300E | 13650000 | 107.1
27 | Story15 | P4 | RC Wall - 325 mm | Wall | 50MPa | 4800 | 325 | 15600 | 3500 | 5.46 | 13357.8 | G300E | 13650000 | 107.1 | G300E | 13650000 | 107.1
28 | Story16 | P1 | RC Wall - 325 mm | Wall | 50MPa | 4800 | 325 | 15600 | 3500 | 5.46 | 13357.8 | G300E | 13650000 | 107.1 | G300E | 13650000 | 107.1
29 | Story16 | P2 | RC Wall - 325 mm | Wall | 50MPa | 4800 | 325 | 15600 | 3500 | 5.46 | 13357.8 | G300E | 13650000 | 107.1 | G300E | 13650000 | 107.1
30 | Story16 | P3 | RC Wall - 325 mm | Wall | 50MPa | 4800 | 325 | 15600 | 3500 | 5.46 | 13357.8 | G300E | 13650000 | 107.1 | G300E | 13650000 | 107.1
31 | Story16 | P4 | RC Wall - 325 mm | Wall | 50MPa | 4800 | 325 | 15600 | 3500 | 5.46 | 13357.8 | G300E | 13650000 | 107.1 | G300E | 13650000 | 107.1
32 | Story17 | P1 | RC Wall - 300 mm | Wall | 50MPa | 4800 | 300 | 14400 | 3500 | 5.04 | 12330.28 | G300E | 12600000 | 98.86 | G300E | 12600000 | 98.86
33 | Story17 | P2 | RC Wall - 300 mm | Wall | 50MPa | 4800 | 300 | 14400 | 3500 | 5.04 | 12330.28 | G300E | 12600000 | 98.86 | G300E | 12600000 | 98.86
34 | Story17 | P3 | RC Wall - 300 mm | Wall | 50MPa | 4800 | 300 | 14400 | 3500 | 5.04 | 12330.28 | G300E | 12600000 | 98.86 | G300E | 12600000 | 98.86
35 | Story17 | P4 | RC Wall - 300 mm | Wall | 50MPa | 4800 | 300 | 14400 | 3500 | 5.04 | 12330.28 | G300E | 12600000 | 98.86 | G300E | 12600000 | 98.86
36 | Story18 | P1 | RC Wall - 300 mm | Wall | 50MPa | 4800 | 300 | 14400 | 3500 | 5.04 | 12330.28 | G300E | 12600000 | 98.86 | G300E | 12600000 | 98.86
37 | Story18 | P2 | RC Wall - 300 mm | Wall | 50MPa | 4800 | 300 | 14400 | 3500 | 5.04 | 12330.28 | G300E | 12600000 | 98.86 | G300E | 12600000 | 98.86
38 | Story18 | P3 | RC Wall - 300 mm | Wall | 50MPa | 4800 | 300 | 14400 | 3500 | 5.04 | 12330.28 | G300E | 12600000 | 98.86 | G300E | 12600000 | 98.86
39 | Story18 | P4 | RC Wall - 300 mm | Wall | 50MPa | 4800 | 300 | 14400 | 3500 | 5.04 | 12330.28 | G300E | 12600000 | 98.86 | G300E | 12600000 | 98.86
40 | Story19 | P1 | RC Wall - 275 mm | Wall | 50MPa | 4800 | 275 | 13200 | 3500 | 4.62 | 11302.75 | G300E | 11550000 | 90.63 | G300E | 11550000 | 90.63
41 | Story19 | P2 | RC Wall - 275 mm | Wall | 50MPa | 4800 | 275 | 13200 | 3500 | 4.62 | 11302.75 | G300E | 11550000 | 90.63 | G300E | 11550000 | 90.63
42 | Story19 | P3 | RC Wall - 275 mm | Wall | 50MPa | 4800 | 275 | 13200 | 3500 | 4.62 | 11302.75 | G300E | 11550000 | 90.63 | G300E | 11550000 | 90.63
43 | Story19 | P4 | RC Wall - 275 mm | Wall | 50MPa | 4800 | 275 | 13200 | 3500 | 4.62 | 11302.75 | G300E | 11550000 | 90.63 | G300E | 11550000 | 90.63
44 | Story2 | P1 | RC Wall - 500 mm | Wall | 50MPa | 4800 | 500 | 24000 | 3500 | 8.4 | 20550.46 | G300E | 56280000 | 441.59 | G300E | 21000000 | 164.77
45 | Story2 | P2 | RC Wall - 500 mm | Wall | 50MPa | 4800 | 500 | 24000 | 3500 | 8.4 | 20550.46 | G300E | 56280000 | 441.59 | G300E | 21000000 | 164.77
46 | Story2 | P3 | RC Wall - 500 mm | Wall | 50MPa | 4800 | 500 | 24000 | 3500 | 8.4 | 20550.46 | G300E | 56280000 | 441.59 | G300E | 21000000 | 164.77
47 | Story2 | P4 | RC Wall - 500 mm | Wall | 50MPa | 4800 | 500 | 24000 | 3500 | 8.4 | 20550.46 | G300E | 56280000 | 441.59 | G300E | 21000000 | 164.77
48 | Story20 | P1 | RC Wall - 275 mm | Wall | 50MPa | 4800 | 275 | 13200 | 3500 | 4.62 | 11302.75 | G300E | 11550000 | 90.63 | G300E | 11550000 | 90.63
49 | Story20 | P2 | RC Wall - 275 mm | Wall | 50MPa | 4800 | 275 | 13200 | 3500 | 4.62 | 11302.75 | G300E | 11550000 | 90.63 | G300E | 11550000 | 90.63
50 | Story20 | P3 | RC Wall - 275 mm | Wall | 50MPa | 4800 | 275 | 13200 | 3500 | 4.62 | 11302.75 | G300E | 11550000 | 90.63 | G300E | 11550000 | 90.63
51 | Story20 | P4 | RC Wall - 275 mm | Wall | 50MPa | 4800 | 275 | 13200 | 3500 | 4.62 | 11302.75 | G300E | 11550000 | 90.63 | G300E | 11550000 | 90.63
52 | Story21 | P1 | RC Wall - 250 mm | Wall | 50MPa | 4800 | 250 | 12000 | 3500 | 4.2 | 10275.23 | G300E | 31080000 | 243.87 | G300E | 10500000 | 82.39
53 | Story21 | P2 | RC Wall - 250 mm | Wall | 50MPa | 4800 | 250 | 12000 | 3500 | 4.2 | 10275.23 | G300E | 31080000 | 243.87 | G300E | 10500000 | 82.39
54 | Story21 | P3 | RC Wall - 250 mm | Wall | 50MPa | 4800 | 250 | 12000 | 3500 | 4.2 | 10275.23 | G300E | 31080000 | 243.87 | G300E | 10500000 | 82.39
55 | Story21 | P4 | RC Wall - 250 mm | Wall | 50MPa | 4800 | 250 | 12000 | 3500 | 4.2 | 10275.23 | G300E | 31080000 | 243.87 | G300E | 10500000 | 82.39
56 | Story22 | P1 | RC Wall - 250 mm | Wall | 50MPa | 4800 | 250 | 12000 | 3500 | 4.2 | 10275.23 | G300E | 24150000 | 189.49 | G300E | 10500000 | 82.39
57 | Story22 | P2 | RC Wall - 250 mm | Wall | 50MPa | 4800 | 250 | 12000 | 3500 | 4.2 | 10275.23 | G300E | 24150000 | 189.49 | G300E | 10500000 | 82.39
58 | Story22 | P3 | RC Wall - 250 mm | Wall | 50MPa | 4800 | 250 | 12000 | 3500 | 4.2 | 10275.23 | G300E | 24150000 | 189.49 | G300E | 10500000 | 82.39
59 | Story22 | P4 | RC Wall - 250 mm | Wall | 50MPa | 4800 | 250 | 12000 | 3500 | 4.2 | 10275.23 | G300E | 24150000 | 189.49 | G300E | 10500000 | 82.39
60 | Story23 | P1 | RC Wall - 225 mm | Wall | 50MPa | 4800 | 225 | 10800 | 3500 | 3.78 | 9247.71 | G300E | 59157000 | 464.17 | G300E | 9450000 | 74.15
61 | Story23 | P2 | RC Wall - 225 mm | Wall | 50MPa | 4800 | 225 | 10800 | 3500 | 3.78 | 9247.71 | G300E | 59157000 | 464.17 | G300E | 9450000 | 74.15
62 | Story23 | P3 | RC Wall - 225 mm | Wall | 50MPa | 4800 | 225 | 10800 | 3500 | 3.78 | 9247.71 | G300E | 59157000 | 464.17 | G300E | 9450000 | 74.15
63 | Story23 | P4 | RC Wall - 225 mm | Wall | 50MPa | 4800 | 225 | 10800 | 3500 | 3.78 | 9247.71 | G300E | 59157000 | 464.17 | G300E | 9450000 | 74.15
64 | Story24 | P1 | RC Wall - 225 mm | Wall | 50MPa | 4800 | 225 | 10800 | 3500 | 3.78 | 9247.71 | G300E | 52353000 | 410.78 | G300E | 9450000 | 74.15
65 | Story24 | P2 | RC Wall - 225 mm | Wall | 50MPa | 4800 | 225 | 10800 | 3500 | 3.78 | 9247.71 | G300E | 52353000 | 410.78 | G300E | 9450000 | 74.15
66 | Story24 | P3 | RC Wall - 225 mm | Wall | 50MPa | 4800 | 225 | 10800 | 3500 | 3.78 | 9247.71 | G300E | 52542000 | 412.26 | G300E | 9450000 | 74.15
67 | Story24 | P4 | RC Wall - 225 mm | Wall | 50MPa | 4800 | 225 | 10800 | 3500 | 3.78 | 9247.71 | G300E | 52353000 | 410.78 | G300E | 9450000 | 74.15
68 | Story25 | P1 | RC Wall - 200 mm | Wall | 50MPa | 4800 | 200 | 9600 | 3500 | 3.36 | 8220.18 | G300E | 87864000 | 689.41 | G300E | 8400000 | 65.91
69 | Story25 | P2 | RC Wall - 200 mm | Wall | 50MPa | 4800 | 200 | 9600 | 3500 | 3.36 | 8220.18 | G300E | 87864000 | 689.41 | G300E | 8400000 | 65.91
70 | Story25 | P3 | RC Wall - 200 mm | Wall | 50MPa | 4800 | 200 | 9600 | 3500 | 3.36 | 8220.18 | G300E | 87864000 | 689.41 | G300E | 8400000 | 65.91
71 | Story25 | P4 | RC Wall - 200 mm | Wall | 50MPa | 4800 | 200 | 9600 | 3500 | 3.36 | 8220.18 | G300E | 87864000 | 689.41 | G300E | 8400000 | 65.91
72 | Story26 | P1 | RC Wall - 200 mm | Wall | 50MPa | 4800 | 200 | 9600 | 3500 | 3.36 | 8220.18 | G300E | 81816000 | 641.96 | G300E | 8400000 | 65.91
73 | Story26 | P2 | RC Wall - 200 mm | Wall | 50MPa | 4800 | 200 | 9600 | 3500 | 3.36 | 8220.18 | G300E | 81816000 | 641.96 | G300E | 8400000 | 65.91
74 | Story26 | P3 | RC Wall - 200 mm | Wall | 50MPa | 4800 | 200 | 9600 | 3500 | 3.36 | 8220.18 | G300E | 81984000 | 643.28 | G300E | 8400000 | 65.91
75 | Story26 | P4 | RC Wall - 200 mm | Wall | 50MPa | 4800 | 200 | 9600 | 3500 | 3.36 | 8220.18 | G300E | 81816000 | 641.96 | G300E | 8400000 | 65.91
76 | Story27 | P1 | RC Wall - 175 mm | Wall | 50MPa | 4800 | 175 | 8400 | 3500 | 2.94 | 7192.66 | G300E | 38073000 | 298.73 | G300E | 53056416 | 416.3
77 | Story27 | P2 | RC Wall - 175 mm | Wall | 50MPa | 4800 | 175 | 8400 | 3500 | 2.94 | 7192.66 | G300E | 38073000 | 298.73 | G300E | 53115720 | 416.77
78 | Story27 | P3 | RC Wall - 175 mm | Wall | 50MPa | 4800 | 175 | 8400 | 3500 | 2.94 | 7192.66 | G300E | 38073000 | 298.73 | G300E | 53149320 | 417.03
79 | Story27 | P4 | RC Wall - 175 mm | Wall | 50MPa | 4800 | 175 | 8400 | 3500 | 2.94 | 7192.66 | G300E | 38073000 | 298.73 | G300E | 53038440 | 416.16
80 | Story28 | P1 | RC Wall - 175 mm | Wall | 50MPa | 4800 | 175 | 8400 | 3500 | 2.94 | 7192.66 | G300E | 7350000 | 57.67 | G300E | 7350000 | 57.67
81 | Story28 | P2 | RC Wall - 175 mm | Wall | 50MPa | 4800 | 175 | 8400 | 3500 | 2.94 | 7192.66 | G300E | 7350000 | 57.67 | G300E | 7350000 | 57.67
82 | Story28 | P3 | RC Wall - 175 mm | Wall | 50MPa | 4800 | 175 | 8400 | 3500 | 2.94 | 7192.66 | G300E | 7350000 | 57.67 | G300E | 7350000 | 57.67
83 | Story28 | P4 | RC Wall - 175 mm | Wall | 50MPa | 4800 | 175 | 8400 | 3500 | 2.94 | 7192.66 | G300E | 7350000 | 57.67 | G300E | 7350000 | 57.67
84 | Story29 | P1 | RC Wall - 150 mm | Wall | 50MPa | 4800 | 150 | 7200 | 3500 | 2.52 | 6165.14 | G300E | 26964000 | 211.57 | G300E | 6300000 | 49.43
85 | Story29 | P2 | RC Wall - 150 mm | Wall | 50MPa | 4800 | 150 | 7200 | 3500 | 2.52 | 6165.14 | G300E | 26838000 | 210.58 | G300E | 6300000 | 49.43
86 | Story29 | P3 | RC Wall - 150 mm | Wall | 50MPa | 4800 | 150 | 7200 | 3500 | 2.52 | 6165.14 | G300E | 26964000 | 211.57 | G300E | 6300000 | 49.43
87 | Story29 | P4 | RC Wall - 150 mm | Wall | 50MPa | 4800 | 150 | 7200 | 3500 | 2.52 | 6165.14 | G300E | 26964000 | 211.57 | G300E | 6300000 | 49.43
88 | Story3 | P1 | RC Wall - 475 mm | Wall | 50MPa | 4800 | 475 | 22800 | 3500 | 7.98 | 19522.94 | G300E | 36309000 | 284.89 | G300E | 19950000 | 156.54
89 | Story3 | P2 | RC Wall - 475 mm | Wall | 50MPa | 4800 | 475 | 22800 | 3500 | 7.98 | 19522.94 | G300E | 36309000 | 284.89 | G300E | 19950000 | 156.54
90 | Story3 | P3 | RC Wall - 475 mm | Wall | 50MPa | 4800 | 475 | 22800 | 3500 | 7.98 | 19522.94 | G300E | 36708000 | 288.02 | G300E | 19950000 | 156.54
91 | Story3 | P4 | RC Wall - 475 mm | Wall | 50MPa | 4800 | 475 | 22800 | 3500 | 7.98 | 19522.94 | G300E | 36708000 | 288.02 | G300E | 19950000 | 156.54
92 | Story30 | P1 | RC Wall - 150 mm | Wall | 50MPa | 4800 | 150 | 7200 | 3500 | 2.52 | 6165.14 | G300E | 21294000 | 167.08 | G300E | 6300000 | 49.43
93 | Story30 | P2 | RC Wall - 150 mm | Wall | 50MPa | 4800 | 150 | 7200 | 3500 | 2.52 | 6165.14 | G300E | 21168000 | 166.09 | G300E | 6300000 | 49.43
94 | Story30 | P3 | RC Wall - 150 mm | Wall | 50MPa | 4800 | 150 | 7200 | 3500 | 2.52 | 6165.14 | G300E | 21168000 | 166.09 | G300E | 6300000 | 49.43
95 | Story30 | P4 | RC Wall - 150 mm | Wall | 50MPa | 4800 | 150 | 7200 | 3500 | 2.52 | 6165.14 | G300E | 21294000 | 167.08 | G300E | 6300000 | 49.43
96 | Story31 | P1 | RC Wall - 150 mm | Wall | 50MPa | 4800 | 150 | 7200 | 3500 | 2.52 | 6165.14 | G300E | 15750000 | 123.58 | G300E | 6300000 | 49.43
97 | Story31 | P2 | RC Wall - 150 mm | Wall | 50MPa | 4800 | 150 | 7200 | 3500 | 2.52 | 6165.14 | G300E | 15750000 | 123.58 | G300E | 6300000 | 49.43
98 | Story31 | P3 | RC Wall - 150 mm | Wall | 50MPa | 4800 | 150 | 7200 | 3500 | 2.52 | 6165.14 | G300E | 15750000 | 123.58 | G300E | 6300000 | 49.43
99 | Story31 | P4 | RC Wall - 150 mm | Wall | 50MPa | 4800 | 150 | 7200 | 3500 | 2.52 | 6165.14 | G300E | 15750000 | 123.58 | G300E | 6300000 | 49.43
100 | Story32 | P1 | RC Wall - 150 mm | Wall | 50MPa | 4800 | 150 | 7200 | 3500 | 2.52 | 6165.14 | G300E | 10080000 | 79.09 | G300E | 6300000 | 49.43
101 | Story32 | P2 | RC Wall - 150 mm | Wall | 50MPa | 4800 | 150 | 7200 | 3500 | 2.52 | 6165.14 | G300E | 10080000 | 79.09 | G300E | 6300000 | 49.43
102 | Story32 | P3 | RC Wall - 150 mm | Wall | 50MPa | 4800 | 150 | 7200 | 3500 | 2.52 | 6165.14 | G300E | 10080000 | 79.09 | G300E | 6300000 | 49.43
103 | Story32 | P4 | RC Wall - 150 mm | Wall | 50MPa | 4800 | 150 | 7200 | 3500 | 2.52 | 6165.14 | G300E | 10206000 | 80.08 | G300E | 6300000 | 49.43
104 | Story33 | P1 | RC Wall - 150 mm | Wall | 50MPa | 4800 | 150 | 7200 | 3500 | 2.52 | 6165.14 | G300E | 6300000 | 49.43 | G300E | 6300000 | 49.43
105 | Story33 | P2 | RC Wall - 150 mm | Wall | 50MPa | 4800 | 150 | 7200 | 3500 | 2.52 | 6165.14 | G300E | 6300000 | 49.43 | G300E | 6300000 | 49.43
106 | Story33 | P3 | RC Wall - 150 mm | Wall | 50MPa | 4800 | 150 | 7200 | 3500 | 2.52 | 6165.14 | G300E | 6300000 | 49.43 | G300E | 6300000 | 49.43
107 | Story33 | P4 | RC Wall - 150 mm | Wall | 50MPa | 4800 | 150 | 7200 | 3500 | 2.52 | 6165.14 | G300E | 6300000 | 49.43 | G300E | 6300000 | 49.43
108 | Story34 | P1 | RC Wall - 150 mm | Wall | 50MPa | 4800 | 150 | 7200 | 3500 | 2.52 | 6165.14 | G300E | 6300000 | 49.43 | G300E | 6300000 | 49.43
109 | Story34 | P2 | RC Wall - 150 mm | Wall | 50MPa | 4800 | 150 | 7200 | 3500 | 2.52 | 6165.14 | G300E | 6300000 | 49.43 | G300E | 6300000 | 49.43
110 | Story34 | P3 | RC Wall - 150 mm | Wall | 50MPa | 4800 | 150 | 7200 | 3500 | 2.52 | 6165.14 | G300E | 6300000 | 49.43 | G300E | 6300000 | 49.43
111 | Story34 | P4 | RC Wall - 150 mm | Wall | 50MPa | 4800 | 150 | 7200 | 3500 | 2.52 | 6165.14 | G300E | 6300000 | 49.43 | G300E | 6300000 | 49.43
112 | Story35 | P1 | RC Wall - 150 mm | Wall | 50MPa | 4800 | 150 | 7200 | 3500 | 2.52 | 6165.14 | G300E | 6300000 | 49.43 | G300E | 6300000 | 49.43
113 | Story35 | P2 | RC Wall - 150 mm | Wall | 50MPa | 4800 | 150 | 7200 | 3500 | 2.52 | 6165.14 | G300E | 6300000 | 49.43 | G300E | 6300000 | 49.43
114 | Story35 | P3 | RC Wall - 150 mm | Wall | 50MPa | 4800 | 150 | 7200 | 3500 | 2.52 | 6165.14 | G300E | 6300000 | 49.43 | G300E | 6300000 | 49.43
115 | Story35 | P4 | RC Wall - 150 mm | Wall | 50MPa | 4800 | 150 | 7200 | 3500 | 2.52 | 6165.14 | G300E | 6300000 | 49.43 | G300E | 6300000 | 49.43
116 | Story36 | P1 | RC Wall - 150 mm | Wall | 50MPa | 4800 | 150 | 7200 | 3500 | 2.52 | 6165.14 | G300E | 6300000 | 49.43 | G300E | 6300000 | 49.43
117 | Story36 | P2 | RC Wall - 150 mm | Wall | 50MPa | 4800 | 150 | 7200 | 3500 | 2.52 | 6165.14 | G300E | 6300000 | 49.43 | G300E | 6300000 | 49.43
118 | Story36 | P3 | RC Wall - 150 mm | Wall | 50MPa | 4800 | 150 | 7200 | 3500 | 2.52 | 6165.14 | G300E | 6300000 | 49.43 | G300E | 6300000 | 49.43
119 | Story36 | P4 | RC Wall - 150 mm | Wall | 50MPa | 4800 | 150 | 7200 | 3500 | 2.52 | 6165.14 | G300E | 6300000 | 49.43 | G300E | 6300000 | 49.43
120 | Story37 | P1 | RC Wall - 150 mm | Wall | 50MPa | 4800 | 150 | 7200 | 3500 | 2.52 | 6165.14 | G300E | 6300000 | 49.43 | G300E | 6300000 | 49.43
121 | Story37 | P2 | RC Wall - 150 mm | Wall | 50MPa | 4800 | 150 | 7200 | 3500 | 2.52 | 6165.14 | G300E | 6300000 | 49.43 | G300E | 6300000 | 49.43
122 | Story37 | P3 | RC Wall - 150 mm | Wall | 50MPa | 4800 | 150 | 7200 | 3500 | 2.52 | 6165.14 | G300E | 6300000 | 49.43 | G300E | 6300000 | 49.43
123 | Story37 | P4 | RC Wall - 150 mm | Wall | 50MPa | 4800 | 150 | 7200 | 3500 | 2.52 | 6165.14 | G300E | 6300000 | 49.43 | G300E | 6300000 | 49.43
124 | Story38 | P1 | RC Wall - 150 mm | Wall | 50MPa | 4800 | 150 | 7200 | 3500 | 2.52 | 6165.14 | G300E | 6300000 | 49.43 | G300E | 6300000 | 49.43
125 | Story38 | P2 | RC Wall - 150 mm | Wall | 50MPa | 4800 | 150 | 7200 | 3500 | 2.52 | 6165.14 | G300E | 6300000 | 49.43 | G300E | 6300000 | 49.43
126 | Story38 | P3 | RC Wall - 150 mm | Wall | 50MPa | 4800 | 150 | 7200 | 3500 | 2.52 | 6165.14 | G300E | 6300000 | 49.43 | G300E | 6300000 | 49.43
127 | Story38 | P4 | RC Wall - 150 mm | Wall | 50MPa | 4800 | 150 | 7200 | 3500 | 2.52 | 6165.14 | G300E | 6300000 | 49.43 | G300E | 6300000 | 49.43
128 | Story39 | P1 | RC Wall - 150 mm | Wall | 50MPa | 4800 | 150 | 7200 | 3500 | 2.52 | 6165.14 | G300E | 6300000 | 49.43 | G300E | 6300000 | 49.43
129 | Story39 | P2 | RC Wall - 150 mm | Wall | 50MPa | 4800 | 150 | 7200 | 3500 | 2.52 | 6165.14 | G300E | 6300000 | 49.43 | G300E | 6300000 | 49.43
130 | Story39 | P3 | RC Wall - 150 mm | Wall | 50MPa | 4800 | 150 | 7200 | 3500 | 2.52 | 6165.14 | G300E | 6300000 | 49.43 | G300E | 6300000 | 49.43
131 | Story39 | P4 | RC Wall - 150 mm | Wall | 50MPa | 4800 | 150 | 7200 | 3500 | 2.52 | 6165.14 | G300E | 6300000 | 49.43 | G300E | 6300000 | 49.43
132 | Story4 | P1 | RC Wall - 475 mm | Wall | 50MPa | 4800 | 475 | 22800 | 3500 | 7.98 | 19522.94 | G300E | 19950000 | 156.54 | G300E | 19950000 | 156.54
133 | Story4 | P2 | RC Wall - 475 mm | Wall | 50MPa | 4800 | 475 | 22800 | 3500 | 7.98 | 19522.94 | G300E | 19950000 | 156.54 | G300E | 19950000 | 156.54
134 | Story4 | P3 | RC Wall - 475 mm | Wall | 50MPa | 4800 | 475 | 22800 | 3500 | 7.98 | 19522.94 | G300E | 19950000 | 156.54 | G300E | 19950000 | 156.54
135 | Story4 | P4 | RC Wall - 475 mm | Wall | 50MPa | 4800 | 475 | 22800 | 3500 | 7.98 | 19522.94 | G300E | 19950000 | 156.54 | G300E | 19950000 | 156.54
136 | Story40 | P1 | RC Wall - 150 mm | Wall | 50MPa | 4800 | 150 | 7200 | 3500 | 2.52 | 6165.14 | G300E | 6300000 | 49.43 | G300E | 6300000 | 49.43
137 | Story40 | P2 | RC Wall - 150 mm | Wall | 50MPa | 4800 | 150 | 7200 | 3500 | 2.52 | 6165.14 | G300E | 6300000 | 49.43 | G300E | 6300000 | 49.43
138 | Story40 | P3 | RC Wall - 150 mm | Wall | 50MPa | 4800 | 150 | 7200 | 3500 | 2.52 | 6165.14 | G300E | 6300000 | 49.43 | G300E | 6300000 | 49.43
139 | Story40 | P4 | RC Wall - 150 mm | Wall | 50MPa | 4800 | 150 | 7200 | 3500 | 2.52 | 6165.14 | G300E | 6300000 | 49.43 | G300E | 6300000 | 49.43
140 | Story41 | P1 | RC Wall - 150 mm | Wall | 50MPa | 4800 | 150 | 7200 | 3500 | 2.52 | 6165.14 | G300E | 6300000 | 49.43 | G300E | 6300000 | 49.43
141 | Story41 | P2 | RC Wall - 150 mm | Wall | 50MPa | 4800 | 150 | 7200 | 3500 | 2.52 | 6165.14 | G300E | 6300000 | 49.43 | G300E | 6300000 | 49.43
142 | Story41 | P3 | RC Wall - 150 mm | Wall | 50MPa | 4800 | 150 | 7200 | 3500 | 2.52 | 6165.14 | G300E | 6300000 | 49.43 | G300E | 6300000 | 49.43
143 | Story41 | P4 | RC Wall - 150 mm | Wall | 50MPa | 4800 | 150 | 7200 | 3500 | 2.52 | 6165.14 | G300E | 6300000 | 49.43 | G300E | 6300000 | 49.43
144 | Story42 | P1 | RC Wall - 150 mm | Wall | 50MPa | 4800 | 150 | 7200 | 3500 | 2.52 | 6165.14 | G300E | 6300000 | 49.43 | G300E | 6300000 | 49.43
145 | Story42 | P2 | RC Wall - 150 mm | Wall | 50MPa | 4800 | 150 | 7200 | 3500 | 2.52 | 6165.14 | G300E | 6300000 | 49.43 | G300E | 6300000 | 49.43
146 | Story42 | P3 | RC Wall - 150 mm | Wall | 50MPa | 4800 | 150 | 7200 | 3500 | 2.52 | 6165.14 | G300E | 6300000 | 49.43 | G300E | 6300000 | 49.43
147 | Story42 | P4 | RC Wall - 150 mm | Wall | 50MPa | 4800 | 150 | 7200 | 3500 | 2.52 | 6165.14 | G300E | 6300000 | 49.43 | G300E | 6300000 | 49.43
148 | Story43 | P1 | RC Wall - 150 mm | Wall | 50MPa | 4800 | 150 | 7200 | 3500 | 2.52 | 6165.14 | G300E | 6300000 | 49.43 | G300E | 6300000 | 49.43
149 | Story43 | P2 | RC Wall - 150 mm | Wall | 50MPa | 4800 | 150 | 7200 | 3500 | 2.52 | 6165.14 | G300E | 6300000 | 49.43 | G300E | 6300000 | 49.43
150 | Story43 | P3 | RC Wall - 150 mm | Wall | 50MPa | 4800 | 150 | 7200 | 3500 | 2.52 | 6165.14 | G300E | 6300000 | 49.43 | G300E | 6300000 | 49.43
151 | Story43 | P4 | RC Wall - 150 mm | Wall | 50MPa | 4800 | 150 | 7200 | 3500 | 2.52 | 6165.14 | G300E | 6300000 | 49.43 | G300E | 6300000 | 49.43
152 | Story44 | P1 | RC Wall - 150 mm | Wall | 50MPa | 4800 | 150 | 7200 | 3500 | 2.52 | 6165.14 | G300E | 6300000 | 49.43 | G300E | 6300000 | 49.43
153 | Story44 | P2 | RC Wall - 150 mm | Wall | 50MPa | 4800 | 150 | 7200 | 3500 | 2.52 | 6165.14 | G300E | 6300000 | 49.43 | G300E | 6300000 | 49.43
154 | Story44 | P3 | RC Wall - 150 mm | Wall | 50MPa | 4800 | 150 | 7200 | 3500 | 2.52 | 6165.14 | G300E | 6300000 | 49.43 | G300E | 6300000 | 49.43
155 | Story44 | P4 | RC Wall - 150 mm | Wall | 50MPa | 4800 | 150 | 7200 | 3500 | 2.52 | 6165.14 | G300E | 6300000 | 49.43 | G300E | 6300000 | 49.43
156 | Story45 | P1 | RC Wall - 150 mm | Wall | 50MPa | 4800 | 150 | 7200 | 3500 | 2.52 | 6165.14 | G300E | 6300000 | 49.43 | G300E | 6300000 | 49.43
157 | Story45 | P2 | RC Wall - 150 mm | Wall | 50MPa | 4800 | 150 | 7200 | 3500 | 2.52 | 6165.14 | G300E | 6300000 | 49.43 | G300E | 6300000 | 49.43
158 | Story45 | P3 | RC Wall - 150 mm | Wall | 50MPa | 4800 | 150 | 7200 | 3500 | 2.52 | 6165.14 | G300E | 6300000 | 49.43 | G300E | 6300000 | 49.43
159 | Story45 | P4 | RC Wall - 150 mm | Wall | 50MPa | 4800 | 150 | 7200 | 3500 | 2.52 | 6165.14 | G300E | 6300000 | 49.43 | G300E | 6300000 | 49.43
160 | Story46 | P1 | RC Wall - 150 mm | Wall | 50MPa | 4800 | 150 | 7200 | 3500 | 2.52 | 6165.14 | G300E | 6300000 | 49.43 | G300E | 6300000 | 49.43
161 | Story46 | P2 | RC Wall - 150 mm | Wall | 50MPa | 4800 | 150 | 7200 | 3500 | 2.52 | 6165.14 | G300E | 6300000 | 49.43 | G300E | 6300000 | 49.43
162 | Story46 | P3 | RC Wall - 150 mm | Wall | 50MPa | 4800 | 150 | 7200 | 3500 | 2.52 | 6165.14 | G300E | 6300000 | 49.43 | G300E | 6300000 | 49.43
163 | Story46 | P4 | RC Wall - 150 mm | Wall | 50MPa | 4800 | 150 | 7200 | 3500 | 2.52 | 6165.14 | G300E | 6300000 | 49.43 | G300E | 6300000 | 49.43
164 | Story47 | P1 | RC Wall - 150 mm | Wall | 50MPa | 4800 | 150 | 7200 | 3500 | 2.52 | 6165.14 | G300E | 6300000 | 49.43 | G300E | 6300000 | 49.43
165 | Story47 | P2 | RC Wall - 150 mm | Wall | 50MPa | 4800 | 150 | 7200 | 3500 | 2.52 | 6165.14 | G300E | 6300000 | 49.43 | G300E | 6300000 | 49.43
166 | Story47 | P3 | RC Wall - 150 mm | Wall | 50MPa | 4800 | 150 | 7200 | 3500 | 2.52 | 6165.14 | G300E | 6300000 | 49.43 | G300E | 6300000 | 49.43
167 | Story47 | P4 | RC Wall - 150 mm | Wall | 50MPa | 4800 | 150 | 7200 | 3500 | 2.52 | 6165.14 | G300E | 6300000 | 49.43 | G300E | 6300000 | 49.43
168 | Story48 | P1 | RC Wall - 150 mm | Wall | 50MPa | 4800 | 150 | 7200 | 3500 | 2.52 | 6165.14 | G300E | 6300000 | 49.43 | G300E | 6300000 | 49.43
169 | Story48 | P2 | RC Wall - 150 mm | Wall | 50MPa | 4800 | 150 | 7200 | 3500 | 2.52 | 6165.14 | G300E | 6300000 | 49.43 | G300E | 6300000 | 49.43
170 | Story48 | P3 | RC Wall - 150 mm | Wall | 50MPa | 4800 | 150 | 7200 | 3500 | 2.52 | 6165.14 | G300E | 6300000 | 49.43 | G300E | 6300000 | 49.43
171 | Story48 | P4 | RC Wall - 150 mm | Wall | 50MPa | 4800 | 150 | 7200 | 3500 | 2.52 | 6165.14 | G300E | 6300000 | 49.43 | G300E | 6300000 | 49.43
172 | Story49 | P1 | RC Wall - 150 mm | Wall | 50MPa | 4800 | 150 | 7200 | 3500 | 2.52 | 6165.14 | G300E | 6300000 | 49.43 | G300E | 6300000 | 49.43
173 | Story49 | P2 | RC Wall - 150 mm | Wall | 50MPa | 4800 | 150 | 7200 | 3500 | 2.52 | 6165.14 | G300E | 6300000 | 49.43 | G300E | 6300000 | 49.43
174 | Story49 | P3 | RC Wall - 150 mm | Wall | 50MPa | 4800 | 150 | 7200 | 3500 | 2.52 | 6165.14 | G300E | 6300000 | 49.43 | G300E | 6300000 | 49.43
175 | Story49 | P4 | RC Wall - 150 mm | Wall | 50MPa | 4800 | 150 | 7200 | 3500 | 2.52 | 6165.14 | G300E | 6300000 | 49.43 | G300E | 6300000 | 49.43
176 | Story5 | P1 | RC Wall - 450 mm | Wall | 50MPa | 4800 | 450 | 21600 | 3500 | 7.56 | 18495.41 | G300E | 18900000 | 148.3 | G300E | 18900000 | 148.3
177 | Story5 | P2 | RC Wall - 450 mm | Wall | 50MPa | 4800 | 450 | 21600 | 3500 | 7.56 | 18495.41 | G300E | 18900000 | 148.3 | G300E | 18900000 | 148.3
178 | Story5 | P3 | RC Wall - 450 mm | Wall | 50MPa | 4800 | 450 | 21600 | 3500 | 7.56 | 18495.41 | G300E | 18900000 | 148.3 | G300E | 18900000 | 148.3
179 | Story5 | P4 | RC Wall - 450 mm | Wall | 50MPa | 4800 | 450 | 21600 | 3500 | 7.56 | 18495.41 | G300E | 18900000 | 148.3 | G300E | 18900000 | 148.3
180 | Story50 | P1 | RC Wall - 150 mm | Wall | 50MPa | 4800 | 150 | 7200 | 3500 | 2.52 | 6165.14 | G300E | 6300000 | 49.43 | G300E | 6300000 | 49.43
181 | Story50 | P2 | RC Wall - 150 mm | Wall | 50MPa | 4800 | 150 | 7200 | 3500 | 2.52 | 6165.14 | G300E | 6300000 | 49.43 | G300E | 6300000 | 49.43
182 | Story50 | P3 | RC Wall - 150 mm | Wall | 50MPa | 4800 | 150 | 7200 | 3500 | 2.52 | 6165.14 | G300E | 6300000 | 49.43 | G300E | 6300000 | 49.43
183 | Story50 | P4 | RC Wall - 150 mm | Wall | 50MPa | 4800 | 150 | 7200 | 3500 | 2.52 | 6165.14 | G300E | 6300000 | 49.43 | G300E | 6300000 | 49.43
184 | Story51 | P1 | RC Wall - 150 mm | Wall | 50MPa | 4800 | 150 | 7200 | 3500 | 2.52 | 6165.14 | G300E | 6300000 | 49.43 | G300E | 6300000 | 49.43
185 | Story51 | P2 | RC Wall - 150 mm | Wall | 50MPa | 4800 | 150 | 7200 | 3500 | 2.52 | 6165.14 | G300E | 6300000 | 49.43 | G300E | 6300000 | 49.43
186 | Story51 | P3 | RC Wall - 150 mm | Wall | 50MPa | 4800 | 150 | 7200 | 3500 | 2.52 | 6165.14 | G300E | 6300000 | 49.43 | G300E | 6300000 | 49.43
187 | Story51 | P4 | RC Wall - 150 mm | Wall | 50MPa | 4800 | 150 | 7200 | 3500 | 2.52 | 6165.14 | G300E | 6300000 | 49.43 | G300E | 6300000 | 49.43
188 | Story6 | P1 | RC Wall - 450 mm | Wall | 50MPa | 4800 | 450 | 21600 | 3500 | 7.56 | 18495.41 | G300E | 18900000 | 148.3 | G300E | 18900000 | 148.3
189 | Story6 | P2 | RC Wall - 450 mm | Wall | 50MPa | 4800 | 450 | 21600 | 3500 | 7.56 | 18495.41 | G300E | 18900000 | 148.3 | G300E | 18900000 | 148.3
190 | Story6 | P3 | RC Wall - 450 mm | Wall | 50MPa | 4800 | 450 | 21600 | 3500 | 7.56 | 18495.41 | G300E | 18900000 | 148.3 | G300E | 18900000 | 148.3
191 | Story6 | P4 | RC Wall - 450 mm | Wall | 50MPa | 4800 | 450 | 21600 | 3500 | 7.56 | 18495.41 | G300E | 18900000 | 148.3 | G300E | 18900000 | 148.3
192 | Story7 | P1 | RC Wall - 425 mm | Wall | 50MPa | 4800 | 425 | 20400 | 3500 | 7.14 | 17467.89 | G300E | 17850000 | 140.06 | G300E | 17850000 | 140.06
193 | Story7 | P2 | RC Wall - 425 mm | Wall | 50MPa | 4800 | 425 | 20400 | 3500 | 7.14 | 17467.89 | G300E | 17850000 | 140.06 | G300E | 17850000 | 140.06
194 | Story7 | P3 | RC Wall - 425 mm | Wall | 50MPa | 4800 | 425 | 20400 | 3500 | 7.14 | 17467.89 | G300E | 17850000 | 140.06 | G300E | 17850000 | 140.06
195 | Story7 | P4 | RC Wall - 425 mm | Wall | 50MPa | 4800 | 425 | 20400 | 3500 | 7.14 | 17467.89 | G300E | 17850000 | 140.06 | G300E | 17850000 | 140.06
196 | Story8 | P1 | RC Wall - 425 mm | Wall | 50MPa | 4800 | 425 | 20400 | 3500 | 7.14 | 17467.89 | G300E | 17850000 | 140.06 | G300E | 17850000 | 140.06
197 | Story8 | P2 | RC Wall - 425 mm | Wall | 50MPa | 4800 | 425 | 20400 | 3500 | 7.14 | 17467.89 | G300E | 17850000 | 140.06 | G300E | 17850000 | 140.06
198 | Story8 | P3 | RC Wall - 425 mm | Wall | 50MPa | 4800 | 425 | 20400 | 3500 | 7.14 | 17467.89 | G300E | 17850000 | 140.06 | G300E | 17850000 | 140.06
199 | Story8 | P4 | RC Wall - 425 mm | Wall | 50MPa | 4800 | 425 | 20400 | 3500 | 7.14 | 17467.89 | G300E | 17850000 | 140.06 | G300E | 17850000 | 140.06
200 | Story9 | P1 | RC Wall - 400 mm | Wall | 50MPa | 4800 | 400 | 19200 | 3500 | 6.72 | 16440.37 | G300E | 16800000 | 131.82 | G300E | 16800000 | 131.82
201 | Story9 | P2 | RC Wall - 400 mm | Wall | 50MPa | 4800 | 400 | 19200 | 3500 | 6.72 | 16440.37 | G300E | 16800000 | 131.82 | G300E | 16800000 | 131.82
202 | Story9 | P3 | RC Wall - 400 mm | Wall | 50MPa | 4800 | 400 | 19200 | 3500 | 6.72 | 16440.37 | G300E | 16800000 | 131.82 | G300E | 16800000 | 131.82
203 | Story9 | P4 | RC Wall - 400 mm | Wall | 50MPa | 4800 | 400 | 19200 | 3500 | 6.72 | 16440.37 | G300E | 16800000 | 131.82 | G300E | 16800000 | 131.82

## Slabs
| Story | Label | Section | Structural_Element_Type | Material | Length_(mm) | Width_(mm) | Depth_(mm) | Area_(cm^2) | Volume_(m^3) | Mass_(kg) | Long._Rebar_Material | Long._Rebar_Volume_(mm^3) | Long._Rebar_Mass_(kg) | Tran._Rebar_Material | Tran._Rebar_Volume_(mm^3) | Tran._Rebar_Mass_(kg)
0 | Story1 | F1 | Slab1 | Slab | 32MPa | 24000 | 24000 | 110 | 26400 | 63.36 | 155009.17 | G300E | 485894857.14 | 3812.51 | G300E | 0 | 0
1 | Story10 | F1 | Slab1 | Slab | 32MPa | 24000 | 24000 | 110 | 26400 | 63.36 | 155009.17 | G300E | 536698285.71 | 4211.13 | G300E | 0 | 0
2 | Story11 | F1 | Slab1 | Slab | 32MPa | 24000 | 24000 | 110 | 26400 | 63.36 | 155009.17 | G300E | 526996571.43 | 4135.01 | G300E | 0 | 0
3 | Story12 | F1 | Slab1 | Slab | 32MPa | 24000 | 24000 | 110 | 26400 | 63.36 | 155009.17 | G300E | 527006857.14 | 4135.09 | G300E | 0 | 0
4 | Story13 | F1 | Slab1 | Slab | 32MPa | 24000 | 24000 | 110 | 26400 | 63.36 | 155009.17 | G300E | 510133714.29 | 4002.7 | G300E | 0 | 0
5 | Story14 | F1 | Slab1 | Slab | 32MPa | 24000 | 24000 | 110 | 26400 | 63.36 | 155009.17 | G300E | 514704000 | 4038.56 | G300E | 0 | 0
6 | Story15 | F1 | Slab1 | Slab | 32MPa | 24000 | 24000 | 110 | 26400 | 63.36 | 155009.17 | G300E | 525449142.86 | 4122.87 | G300E | 0 | 0
7 | Story16 | F1 | Slab1 | Slab | 32MPa | 24000 | 24000 | 110 | 26400 | 63.36 | 155009.17 | G300E | 530859428.57 | 4165.32 | G300E | 0 | 0
8 | Story17 | F1 | Slab1 | Slab | 32MPa | 24000 | 24000 | 110 | 26400 | 63.36 | 155009.17 | G300E | 532797714.29 | 4180.53 | G300E | 0 | 0
9 | Story18 | F1 | Slab1 | Slab | 32MPa | 24000 | 24000 | 110 | 26400 | 63.36 | 155009.17 | G300E | 538917714.29 | 4228.55 | G300E | 0 | 0
10 | Story19 | F1 | Slab1 | Slab | 32MPa | 24000 | 24000 | 110 | 26400 | 63.36 | 155009.17 | G300E | 543105142.86 | 4261.4 | G300E | 0 | 0
11 | Story2 | F1 | Slab1 | Slab | 32MPa | 24000 | 24000 | 110 | 26400 | 63.36 | 155009.17 | G300E | 495936000 | 3891.3 | G300E | 0 | 0
12 | Story20 | F1 | Slab1 | Slab | 32MPa | 24000 | 24000 | 110 | 26400 | 63.36 | 155009.17 | G300E | 543897142.86 | 4267.62 | G300E | 0 | 0
13 | Story21 | F1 | Slab1 | Slab | 32MPa | 24000 | 24000 | 110 | 26400 | 63.36 | 155009.17 | G300E | 543034285.71 | 4260.85 | G300E | 0 | 0
14 | Story22 | F1 | Slab1 | Slab | 32MPa | 24000 | 24000 | 110 | 26400 | 63.36 | 155009.17 | G300E | 537292571.43 | 4215.8 | G300E | 0 | 0
15 | Story23 | F1 | Slab1 | Slab | 32MPa | 24000 | 24000 | 110 | 26400 | 63.36 | 155009.17 | G300E | 539914285.71 | 4236.37 | G300E | 0 | 0
16 | Story24 | F1 | Slab1 | Slab | 32MPa | 24000 | 24000 | 110 | 26400 | 63.36 | 155009.17 | G300E | 534032000 | 4190.21 | G300E | 0 | 0
17 | Story25 | F1 | Slab1 | Slab | 32MPa | 24000 | 24000 | 110 | 26400 | 63.36 | 155009.17 | G300E | 530107428.57 | 4159.42 | G300E | 0 | 0
18 | Story26 | F1 | Slab1 | Slab | 32MPa | 24000 | 24000 | 110 | 26400 | 63.36 | 155009.17 | G300E | 518869714.29 | 4071.24 | G300E | 0 | 0
19 | Story27 | F1 | Slab1 | Slab | 32MPa | 24000 | 24000 | 110 | 26400 | 63.36 | 155009.17 | G300E | 537320000 | 4216.01 | G300E | 0 | 0
20 | Story28 | F1 | Slab1 | Slab | 32MPa | 24000 | 24000 | 110 | 26400 | 63.36 | 155009.17 | G300E | 539442285.71 | 4232.66 | G300E | 0 | 0
21 | Story29 | F1 | Slab1 | Slab | 32MPa | 24000 | 24000 | 110 | 26400 | 63.36 | 155009.17 | G300E | 539227428.57 | 4230.98 | G300E | 0 | 0
22 | Story3 | F1 | Slab1 | Slab | 32MPa | 24000 | 24000 | 110 | 26400 | 63.36 | 155009.17 | G300E | 497212571.43 | 3901.31 | G300E | 0 | 0
23 | Story30 | F1 | Slab1 | Slab | 32MPa | 24000 | 24000 | 110 | 26400 | 63.36 | 155009.17 | G300E | 537757714.29 | 4219.45 | G300E | 0 | 0
24 | Story31 | F1 | Slab1 | Slab | 32MPa | 24000 | 24000 | 110 | 26400 | 63.36 | 155009.17 | G300E | 536162285.71 | 4206.93 | G300E | 0 | 0
25 | Story32 | F1 | Slab1 | Slab | 32MPa | 24000 | 24000 | 110 | 26400 | 63.36 | 155009.17 | G300E | 534328000 | 4192.54 | G300E | 0 | 0
26 | Story33 | F1 | Slab1 | Slab | 32MPa | 24000 | 24000 | 110 | 26400 | 63.36 | 155009.17 | G300E | 532948571.43 | 4181.71 | G300E | 0 | 0
27 | Story34 | F1 | Slab1 | Slab | 32MPa | 24000 | 24000 | 110 | 26400 | 63.36 | 155009.17 | G300E | 532010285.71 | 4174.35 | G300E | 0 | 0
28 | Story35 | F1 | Slab1 | Slab | 32MPa | 24000 | 24000 | 110 | 26400 | 63.36 | 155009.17 | G300E | 531510857.14 | 4170.43 | G300E | 0 | 0
29 | Story36 | F1 | Slab1 | Slab | 32MPa | 24000 | 24000 | 110 | 26400 | 63.36 | 155009.17 | G300E | 531693714.29 | 4171.87 | G300E | 0 | 0
30 | Story37 | F1 | Slab1 | Slab | 32MPa | 24000 | 24000 | 110 | 26400 | 63.36 | 155009.17 | G300E | 532496000 | 4178.16 | G300E | 0 | 0
31 | Story38 | F1 | Slab1 | Slab | 32MPa | 24000 | 24000 | 110 | 26400 | 63.36 | 155009.17 | G300E | 534269714.29 | 4192.08 | G300E | 0 | 0
32 | Story39 | F1 | Slab1 | Slab | 32MPa | 24000 | 24000 | 110 | 26400 | 63.36 | 155009.17 | G300E | 548337142.86 | 4302.46 | G300E | 0 | 0
33 | Story4 | F1 | Slab1 | Slab | 32MPa | 24000 | 24000 | 110 | 26400 | 63.36 | 155009.17 | G300E | 509940571.43 | 4001.18 | G300E | 0 | 0
34 | Story40 | F1 | Slab1 | Slab | 32MPa | 24000 | 24000 | 110 | 26400 | 63.36 | 155009.17 | G300E | 553414857.14 | 4342.3 | G300E | 0 | 0
35 | Story41 | F1 | Slab1 | Slab | 32MPa | 24000 | 24000 | 110 | 26400 | 63.36 | 155009.17 | G300E | 539670857.14 | 4234.46 | G300E | 0 | 0
36 | Story42 | F1 | Slab1 | Slab | 32MPa | 24000 | 24000 | 110 | 26400 | 63.36 | 155009.17 | G300E | 538458285.71 | 4224.94 | G300E | 0 | 0
37 | Story43 | F1 | Slab1 | Slab | 32MPa | 24000 | 24000 | 110 | 26400 | 63.36 | 155009.17 | G300E | 536556571.43 | 4210.02 | G300E | 0 | 0
38 | Story44 | F1 | Slab1 | Slab | 32MPa | 24000 | 24000 | 110 | 26400 | 63.36 | 155009.17 | G300E | 536905142.86 | 4212.76 | G300E | 0 | 0
39 | Story45 | F1 | Slab1 | Slab | 32MPa | 24000 | 24000 | 110 | 26400 | 63.36 | 155009.17 | G300E | 537996571.43 | 4221.32 | G300E | 0 | 0
40 | Story46 | F1 | Slab1 | Slab | 32MPa | 24000 | 24000 | 110 | 26400 | 63.36 | 155009.17 | G300E | 538302857.14 | 4223.72 | G300E | 0 | 0
41 | Story47 | F1 | Slab1 | Slab | 32MPa | 24000 | 24000 | 110 | 26400 | 63.36 | 155009.17 | G300E | 540220571.43 | 4238.77 | G300E | 0 | 0
42 | Story48 | F1 | Slab1 | Slab | 32MPa | 24000 | 24000 | 110 | 26400 | 63.36 | 155009.17 | G300E | 544740571.43 | 4274.24 | G300E | 0 | 0
43 | Story49 | F1 | Slab1 | Slab | 32MPa | 24000 | 24000 | 110 | 26400 | 63.36 | 155009.17 | G300E | 550673142.86 | 4320.79 | G300E | 0 | 0
44 | Story5 | F1 | Slab1 | Slab | 32MPa | 24000 | 24000 | 110 | 26400 | 63.36 | 155009.17 | G300E | 518069714.29 | 4064.97 | G300E | 0 | 0
45 | Story50 | F1 | Slab1 | Slab | 32MPa | 24000 | 24000 | 110 | 26400 | 63.36 | 155009.17 | G300E | 570437714.29 | 4475.87 | G300E | 0 | 0
46 | Story51 | F1 | Slab1 | Slab | 32MPa | 24000 | 24000 | 110 | 26400 | 63.36 | 155009.17 | G300E | 1172779428.57 | 9202.06 | G300E | 0 | 0
47 | Story6 | F1 | Slab1 | Slab | 32MPa | 24000 | 24000 | 110 | 26400 | 63.36 | 155009.17 | G300E | 528053714.29 | 4143.31 | G300E | 0 | 0
48 | Story7 | F1 | Slab1 | Slab | 32MPa | 24000 | 24000 | 110 | 26400 | 63.36 | 155009.17 | G300E | 534758857.14 | 4195.92 | G300E | 0 | 0
49 | Story8 | F1 | Slab1 | Slab | 32MPa | 24000 | 24000 | 110 | 26400 | 63.36 | 155009.17 | G300E | 538400000 | 4224.49 | G300E | 0 | 0
50 | Story9 | F1 | Slab1 | Slab | 32MPa | 24000 | 24000 | 110 | 26400 | 63.36 | 155009.17 | G300E | 538600000 | 4226.06 | G300E | 0 | 0

## Materials by Element Type
Material | Structural_Element_Type | Width_(mm) | Depth_(mm) | Area_(cm^2) | Length_(mm) | Volume_(m^3) | Mass_(kg)
32MPa | Slab | 1224000 | 5610 | 1346400 | 1224000 | 3231.36 | 7905467.67
50MPa | Wall | 979200 | 51600 | 2476800 | 714000 | 866.88 | 2120807.6
| Beam | 714000 | 714000 | 1785000 | 13156300 | 821.96 | 2011665.4
| Column | 724800 | 724800 | 2887635.2 | 6989664 | 1089.44 | 2668018.64
G300E | Beam_Long_Rebar | 0 | 0 | 0 | 0 | 5.923 | 46473.99
| Beam_Tran_Rebar | 0 | 0 | 0 | 0 | 1.6019 | 12568.27
| Column_Long_Rebar | 0 | 0 | 0 | 0 | 25.7038 | 201682.43
| Column_Tran_Rebar | 0 | 0 | 0 | 0 | 0.11634 | 912.76
| Slab_Long_Rebar | 0 | 0 | 0 | 0 | 27.8083 | 218194.6
| Slab_Tran_Rebar | 0 | 0 | 0 | 0 | 0 | 0
| Wall_Long_Rebar | 0 | 0 | 0 | 0 | 4.5724 | 35876.22
| Wall_Tran_Rebar | 0 | 0 | 0 | 0 | 2.8986 | 22743.71

## Total Embodied Flows
| Embodied_Energy_(MJ) | Embodied_Water_(L) | Embodied_GHG_(kgCO2e)
Total | 35882304.21 | 49819115.714 | 3982456.998

## Total Embodied Flows per NFA
| Embodied_Energy_(MJ) | Embodied_Water_(L) | Embodied_GHG_(kgCO2e)
Total/NFA | 1272.3788 | 1766.5752 | 141.2171

## Embodied Flows By Element Type
Structural_Element_Type | Embodied_Energy_(MJ) | Embodied_Water_(L) | Embodied_GHG_(kgCO2e)
Slab | 16179291.1 | 23560868.78 | 1802454.42
Wall | 4342931.135 | 6324446.899 | 483723.933
Beam | 5027942.75 | 6203427.518 | 617164.746
Column | 10332139.225 | 13730372.517 | 1079113.899