## Index
Data Item Description | Worksheet Hyperlink
Beams | Click here to access worksheet
Columns | Click here to access worksheet
Walls | Click here to access worksheet
Slabs | Click here to access worksheet
Materials by Element Type | Click here to access worksheet
Total Embodied Flows | Click here to access worksheet
Total Embodied Flows per NFA | Click here to access worksheet
Embodied Flows By Element Type | Click here to access worksheet
© James Helal 2021

## Beams
| Story | Label | Section | Structural_Element_Type | Material | Cross_Section_Type | Width_(mm) | Depth_(mm) | Area_(cm^2) | Length_(mm) | Volume_(m^3) | Mass_(kg) | Long._Rebar_Material | Long._Rebar_Volume_(mm^3) | Long._Rebar_Mass_(kg) | Tran._Rebar_Material | Tran._Rebar_Volume_(mm^3) | Tran._Rebar_Mass_(kg)
0 | Story1 | B1 | 32 MPa RC Beam (25 cm x 25 cm) | Beam | 32MPa | Concrete Rectangular | 250 | 250 | 625 | 4412.5 | 0.28 | 674.69 | G300E | 1293177.68 | 10.15 | G300E | 693077.68 | 5.44
1 | Story1 | B10 | 32 MPa RC Beam (25 cm x 25 cm) | Beam | 32MPa | Concrete Rectangular | 250 | 250 | 625 | 6812.5 | 0.43 | 1041.67 | G300E | 2580079.55 | 20.24 | G300E | 973207.43 | 7.64
2 | Story1 | B11 | 32 MPa RC Beam (25 cm x 25 cm) | Beam | 32MPa | Concrete Rectangular | 250 | 250 | 625 | 4412.5 | 0.28 | 674.69 | G300E | 941438.39 | 7.39 | G300E | 693077.68 | 5.44
3 | Story1 | B12 | 32 MPa RC Beam (25 cm x 25 cm) | Beam | 32MPa | Concrete Rectangular | 250 | 250 | 625 | 4412.5 | 0.28 | 674.69 | G300E | 1355898.21 | 10.64 | G300E | 688350 | 5.4
4 | Story1 | B13 | 32 MPa RC Beam (25 cm x 25 cm) | Beam | 32MPa | Concrete Rectangular | 250 | 250 | 625 | 6812.5 | 0.43 | 1041.67 | G300E | 2779500 | 21.81 | G300E | 731596.7 | 5.74
5 | Story1 | B14 | 32 MPa RC Beam (25 cm x 25 cm) | Beam | 32MPa | Concrete Rectangular | 250 | 250 | 625 | 4412.5 | 0.28 | 674.69 | G300E | 1288134.82 | 10.11 | G300E | 127936.5 | 1
6 | Story1 | B15 | 32 MPa RC Beam (25 cm x 25 cm) | Beam | 32MPa | Concrete Rectangular | 250 | 250 | 625 | 6812.5 | 0.43 | 1041.67 | G300E | 2327088.07 | 18.26 | G300E | 663858 | 5.21
7 | Story1 | B16 | 32 MPa RC Beam (25 cm x 25 cm) | Beam | 32MPa | Concrete Rectangular | 250 | 250 | 625 | 4800 | 0.3 | 733.94 | G300E | 1391680 | 10.92 | G300E | 639360 | 5.02
8 | Story1 | B17 | 32 MPa RC Beam (25 cm x 25 cm) | Beam | 32MPa | Concrete Rectangular | 250 | 250 | 625 | 6812.5 | 0.43 | 1041.67 | G300E | 1988940.34 | 15.61 | G300E | 618698.86 | 4.85
9 | Story1 | B18 | 32 MPa RC Beam (25 cm x 25 cm) | Beam | 32MPa | Concrete Rectangular | 250 | 250 | 625 | 4800 | 0.3 | 733.94 | G300E | 1284800 | 10.08 | G300E | 745920 | 5.85
10 | Story1 | B19 | 32 MPa RC Beam (25 cm x 25 cm) | Beam | 32MPa | Concrete Rectangular | 250 | 250 | 625 | 6812.5 | 0.43 | 1041.67 | G300E | 2268252.84 | 17.8 | G300E | 251392.09 | 1.97
11 | Story1 | B2 | 32 MPa RC Beam (25 cm x 25 cm) | Beam | 32MPa | Concrete Rectangular | 250 | 250 | 625 | 6812.5 | 0.43 | 1041.67 | G300E | 2580389.2 | 20.25 | G300E | 973207.43 | 7.64
12 | Story1 | B20 | 32 MPa RC Beam (25 cm x 25 cm) | Beam | 32MPa | Concrete Rectangular | 250 | 250 | 625 | 4412.5 | 0.28 | 674.69 | G300E | 1274897.32 | 10 | G300E | 22982.03 | 0.18
13 | Story1 | B21 | 32 MPa RC Beam (25 cm x 25 cm) | Beam | 32MPa | Concrete Rectangular | 250 | 250 | 625 | 6812.5 | 0.43 | 1041.67 | G300E | 2779809.66 | 21.81 | G300E | 319130.79 | 2.5
14 | Story1 | B22 | 32 MPa RC Beam (25 cm x 25 cm) | Beam | 32MPa | Concrete Rectangular | 250 | 250 | 625 | 4412.5 | 0.28 | 674.69 | G300E | 821670.54 | 6.45 | G300E | 688350 | 5.4
15 | Story1 | B23 | 32 MPa RC Beam (25 cm x 25 cm) | Beam | 32MPa | Concrete Rectangular | 250 | 250 | 625 | 4412.5 | 0.28 | 674.69 | G300E | 1357789.29 | 10.65 | G300E | 684567.86 | 5.37
16 | Story1 | B24 | 32 MPa RC Beam (25 cm x 25 cm) | Beam | 32MPa | Concrete Rectangular | 250 | 250 | 625 | 6812.5 | 0.43 | 1041.67 | G300E | 2746676.14 | 21.55 | G300E | 731596.7 | 5.74
17 | Story1 | B25 | 32 MPa RC Beam (25 cm x 25 cm) | Beam | 32MPa | Concrete Rectangular | 250 | 250 | 625 | 4412.5 | 0.28 | 674.69 | G300E | 1256301.79 | 9.86 | G300E | 629726.79 | 4.94
18 | Story1 | B26 | 32 MPa RC Beam (25 cm x 25 cm) | Beam | 32MPa | Concrete Rectangular | 250 | 250 | 625 | 7200 | 0.45 | 1100.92 | G300E | 2614852.17 | 20.52 | G300E | 729704.35 | 5.73
19 | Story1 | B3 | 32 MPa RC Beam (25 cm x 25 cm) | Beam | 32MPa | Concrete Rectangular | 250 | 250 | 625 | 4412.5 | 0.28 | 674.69 | G300E | 1448245.54 | 11.36 | G300E | 406791.53 | 3.19
20 | Story1 | B30 | 32 MPa RC Beam (25 cm x 25 cm) | Beam | 32MPa | Concrete Rectangular | 250 | 250 | 625 | 6812.5 | 0.43 | 1041.67 | G300E | 2467902.17 | 19.36 | G300E | 394532.61 | 3.1
21 | Story1 | B31 | 32 MPa RC Beam (25 cm x 25 cm) | Beam | 32MPa | Concrete Rectangular | 250 | 250 | 625 | 4412.5 | 0.28 | 674.69 | G300E | 1243694.64 | 9.76 | G300E | 629726.79 | 4.94
22 | Story1 | B32 | 32 MPa RC Beam (25 cm x 25 cm) | Beam | 32MPa | Concrete Rectangular | 250 | 250 | 625 | 6812.5 | 0.43 | 1041.67 | G300E | 2746676.14 | 21.55 | G300E | 112897.83 | 0.89
23 | Story1 | B33 | 32 MPa RC Beam (25 cm x 25 cm) | Beam | 32MPa | Concrete Rectangular | 250 | 250 | 625 | 4412.5 | 0.28 | 674.69 | G300E | 823246.43 | 6.46 | G300E | 684567.86 | 5.37
24 | Story1 | B34 | 32 MPa RC Beam (25 cm x 25 cm) | Beam | 32MPa | Concrete Rectangular | 250 | 250 | 625 | 4412.5 | 0.28 | 674.69 | G300E | 1355898.21 | 10.64 | G300E | 688350 | 5.4
25 | Story1 | B35 | 32 MPa RC Beam (25 cm x 25 cm) | Beam | 32MPa | Concrete Rectangular | 250 | 250 | 625 | 6812.5 | 0.43 | 1041.67 | G300E | 2746676.14 | 21.55 | G300E | 731596.7 | 5.74
26 | Story1 | B36 | 32 MPa RC Beam (25 cm x 25 cm) | Beam | 32MPa | Concrete Rectangular | 250 | 250 | 625 | 4412.5 | 0.28 | 674.69 | G300E | 1288134.82 | 10.11 | G300E | 127936.5 | 1
27 | Story1 | B37 | 32 MPa RC Beam (25 cm x 25 cm) | Beam | 32MPa | Concrete Rectangular | 250 | 250 | 625 | 7200 | 0.45 | 1100.92 | G300E | 2610469.57 | 20.48 | G300E | 729704.35 | 5.73
28 | Story1 | B38 | 32 MPa RC Beam (25 cm x 25 cm) | Beam | 32MPa | Concrete Rectangular | 250 | 250 | 625 | 4412.5 | 0.28 | 674.69 | G300E | 1191669.17 | 9.35 | G300E | 685702.5 | 5.38
29 | Story1 | B4 | 32 MPa RC Beam (25 cm x 25 cm) | Beam | 32MPa | Concrete Rectangular | 250 | 250 | 625 | 6812.5 | 0.43 | 1041.67 | G300E | 2171484.38 | 17.04 | G300E | 850710.94 | 6.67
30 | Story1 | B40 | 32 MPa RC Beam (25 cm x 25 cm) | Beam | 32MPa | Concrete Rectangular | 250 | 250 | 625 | 4412.5 | 0.28 | 674.69 | G300E | 1182550 | 9.28 | G300E | 685702.5 | 5.38
31 | Story1 | B41 | 32 MPa RC Beam (25 cm x 25 cm) | Beam | 32MPa | Concrete Rectangular | 250 | 250 | 625 | 6812.5 | 0.43 | 1041.67 | G300E | 2470271.74 | 19.38 | G300E | 394532.61 | 3.1
32 | Story1 | B42 | 32 MPa RC Beam (25 cm x 25 cm) | Beam | 32MPa | Concrete Rectangular | 250 | 250 | 625 | 4412.5 | 0.28 | 674.69 | G300E | 1274897.32 | 10 | G300E | 22982.03 | 0.18
33 | Story1 | B43 | 32 MPa RC Beam (25 cm x 25 cm) | Beam | 32MPa | Concrete Rectangular | 250 | 250 | 625 | 6812.5 | 0.43 | 1041.67 | G300E | 2746676.14 | 21.55 | G300E | 112897.83 | 0.89
34 | Story1 | B44 | 32 MPa RC Beam (25 cm x 25 cm) | Beam | 32MPa | Concrete Rectangular | 250 | 250 | 625 | 4412.5 | 0.28 | 674.69 | G300E | 821670.54 | 6.45 | G300E | 688350 | 5.4
35 | Story1 | B45 | 32 MPa RC Beam (25 cm x 25 cm) | Beam | 32MPa | Concrete Rectangular | 250 | 250 | 625 | 4412.5 | 0.28 | 674.69 | G300E | 1293177.68 | 10.15 | G300E | 693077.68 | 5.44
36 | Story1 | B46 | 32 MPa RC Beam (25 cm x 25 cm) | Beam | 32MPa | Concrete Rectangular | 250 | 250 | 625 | 6812.5 | 0.43 | 1041.67 | G300E | 2779809.66 | 21.81 | G300E | 731596.7 | 5.74
37 | Story1 | B47 | 32 MPa RC Beam (25 cm x 25 cm) | Beam | 32MPa | Concrete Rectangular | 250 | 250 | 625 | 4412.5 | 0.28 | 674.69 | G300E | 1438159.82 | 11.28 | G300E | 406791.53 | 3.19
38 | Story1 | B48 | 32 MPa RC Beam (25 cm x 25 cm) | Beam | 32MPa | Concrete Rectangular | 250 | 250 | 625 | 6812.5 | 0.43 | 1041.67 | G300E | 2325849.43 | 18.25 | G300E | 663858 | 5.21
39 | Story1 | B49 | 32 MPa RC Beam (25 cm x 25 cm) | Beam | 32MPa | Concrete Rectangular | 250 | 250 | 625 | 4412.5 | 0.28 | 674.69 | G300E | 1412315.18 | 11.08 | G300E | 173900.56 | 1.36
40 | Story1 | B5 | 32 MPa RC Beam (25 cm x 25 cm) | Beam | 32MPa | Concrete Rectangular | 250 | 250 | 625 | 4412.5 | 0.28 | 674.69 | G300E | 1414836.61 | 11.1 | G300E | 196882.6 | 1.54
41 | Story1 | B50 | 32 MPa RC Beam (25 cm x 25 cm) | Beam | 32MPa | Concrete Rectangular | 250 | 250 | 625 | 6812.5 | 0.43 | 1041.67 | G300E | 2049943.18 | 16.08 | G300E | 618698.86 | 4.85
42 | Story1 | B51 | 32 MPa RC Beam (25 cm x 25 cm) | Beam | 32MPa | Concrete Rectangular | 250 | 250 | 625 | 4412.5 | 0.28 | 674.69 | G300E | 1412315.18 | 11.08 | G300E | 173900.56 | 1.36
43 | Story1 | B52 | 32 MPa RC Beam (25 cm x 25 cm) | Beam | 32MPa | Concrete Rectangular | 250 | 250 | 625 | 6812.5 | 0.43 | 1041.67 | G300E | 2325849.43 | 18.25 | G300E | 251392.09 | 1.97
44 | Story1 | B53 | 32 MPa RC Beam (25 cm x 25 cm) | Beam | 32MPa | Concrete Rectangular | 250 | 250 | 625 | 4412.5 | 0.28 | 674.69 | G300E | 1432801.79 | 11.24 | G300E | 406791.53 | 3.19
45 | Story1 | B54 | 32 MPa RC Beam (25 cm x 25 cm) | Beam | 32MPa | Concrete Rectangular | 250 | 250 | 625 | 6812.5 | 0.43 | 1041.67 | G300E | 2779809.66 | 21.81 | G300E | 422247.27 | 3.31
46 | Story1 | B55 | 32 MPa RC Beam (25 cm x 25 cm) | Beam | 32MPa | Concrete Rectangular | 250 | 250 | 625 | 4412.5 | 0.28 | 674.69 | G300E | 941438.39 | 7.39 | G300E | 693077.68 | 5.44
47 | Story1 | B56 | 32 MPa RC Beam (25 cm x 25 cm) | Beam | 32MPa | Concrete Rectangular | 250 | 250 | 625 | 6812.5 | 0.43 | 1041.67 | G300E | 2580389.2 | 20.25 | G300E | 973207.43 | 7.64
48 | Story1 | B57 | 32 MPa RC Beam (25 cm x 25 cm) | Beam | 32MPa | Concrete Rectangular | 250 | 250 | 625 | 6812.5 | 0.43 | 1041.67 | G300E | 2191147.73 | 17.19 | G300E | 1031164.77 | 8.09
49 | Story1 | B58 | 32 MPa RC Beam (25 cm x 25 cm) | Beam | 32MPa | Concrete Rectangular | 250 | 250 | 625 | 6812.5 | 0.43 | 1041.67 | G300E | 2222113.64 | 17.44 | G300E | 1031164.77 | 8.09
50 | Story1 | B59 | 32 MPa RC Beam (25 cm x 25 cm) | Beam | 32MPa | Concrete Rectangular | 250 | 250 | 625 | 6812.5 | 0.43 | 1041.67 | G300E | 2191147.73 | 17.19 | G300E | 1031164.77 | 8.09
51 | Story1 | B6 | 32 MPa RC Beam (25 cm x 25 cm) | Beam | 32MPa | Concrete Rectangular | 250 | 250 | 625 | 6812.5 | 0.43 | 1041.67 | G300E | 2222113.64 | 17.44 | G300E | 1031164.77 | 8.09
52 | Story1 | B60 | 32 MPa RC Beam (25 cm x 25 cm) | Beam | 32MPa | Concrete Rectangular | 250 | 250 | 625 | 6812.5 | 0.43 | 1041.67 | G300E | 2580079.55 | 20.24 | G300E | 973207.43 | 7.64
53 | Story1 | B7 | 32 MPa RC Beam (25 cm x 25 cm) | Beam | 32MPa | Concrete Rectangular | 250 | 250 | 625 | 4412.5 | 0.28 | 674.69 | G300E | 1411684.82 | 11.08 | G300E | 173900.56 | 1.36
54 | Story1 | B8 | 32 MPa RC Beam (25 cm x 25 cm) | Beam | 32MPa | Concrete Rectangular | 250 | 250 | 625 | 6812.5 | 0.43 | 1041.67 | G300E | 2192076.7 | 17.2 | G300E | 1031164.77 | 8.09
55 | Story1 | B9 | 32 MPa RC Beam (25 cm x 25 cm) | Beam | 32MPa | Concrete Rectangular | 250 | 250 | 625 | 4412.5 | 0.28 | 674.69 | G300E | 1433116.96 | 11.24 | G300E | 406791.53 | 3.19
56 | Story10 | B1 | 32 MPa RC Beam (25 cm x 25 cm) | Beam | 32MPa | Concrete Rectangular | 250 | 250 | 625 | 4462.5 | 0.28 | 682.34 | G300E | 1770337.5 | 13.89 | G300E | 768161.2 | 6.03
57 | Story10 | B10 | 32 MPa RC Beam (25 cm x 25 cm) | Beam | 32MPa | Concrete Rectangular | 250 | 250 | 625 | 6862.5 | 0.43 | 1049.31 | G300E | 3194181.82 | 25.06 | G300E | 899222.23 | 7.06
58 | Story10 | B11 | 32 MPa RC Beam (25 cm x 25 cm) | Beam | 32MPa | Concrete Rectangular | 250 | 250 | 625 | 4462.5 | 0.28 | 682.34 | G300E | 1185750 | 9.3 | G300E | 744918.75 | 5.84
59 | Story10 | B12 | 32 MPa RC Beam (25 cm x 25 cm) | Beam | 32MPa | Concrete Rectangular | 250 | 250 | 625 | 4462.5 | 0.28 | 682.34 | G300E | 1746431.25 | 13.7 | G300E | 741093.75 | 5.81
60 | Story10 | B13 | 32 MPa RC Beam (25 cm x 25 cm) | Beam | 32MPa | Concrete Rectangular | 250 | 250 | 625 | 6862.5 | 0.43 | 1049.31 | G300E | 3448094.32 | 27.06 | G300E | 674037.87 | 5.29
61 | Story10 | B14 | 32 MPa RC Beam (25 cm x 25 cm) | Beam | 32MPa | Concrete Rectangular | 250 | 250 | 625 | 4462.5 | 0.28 | 682.34 | G300E | 2096737.5 | 16.45 | G300E | 729832.31 | 5.73
62 | Story10 | B15 | 32 MPa RC Beam (25 cm x 25 cm) | Beam | 32MPa | Concrete Rectangular | 250 | 250 | 625 | 6862.5 | 0.43 | 1049.31 | G300E | 2388773.86 | 18.74 | G300E | 624747.96 | 4.9
63 | Story10 | B16 | 32 MPa RC Beam (25 cm x 25 cm) | Beam | 32MPa | Concrete Rectangular | 250 | 250 | 625 | 4800 | 0.3 | 733.94 | G300E | 2293760 | 18 | G300E | 732694.4 | 5.75
64 | Story10 | B17 | 32 MPa RC Beam (25 cm x 25 cm) | Beam | 32MPa | Concrete Rectangular | 250 | 250 | 625 | 6862.5 | 0.43 | 1049.31 | G300E | 2351030.11 | 18.45 | G300E | 623239.77 | 4.89
65 | Story10 | B18 | 32 MPa RC Beam (25 cm x 25 cm) | Beam | 32MPa | Concrete Rectangular | 250 | 250 | 625 | 4800 | 0.3 | 733.94 | G300E | 2210240 | 17.34 | G300E | 792587.2 | 6.22
66 | Story10 | B19 | 32 MPa RC Beam (25 cm x 25 cm) | Beam | 32MPa | Concrete Rectangular | 250 | 250 | 625 | 6862.5 | 0.43 | 1049.31 | G300E | 2838579.55 | 22.27 | G300E | 668730.35 | 5.25
67 | Story10 | B2 | 32 MPa RC Beam (25 cm x 25 cm) | Beam | 32MPa | Concrete Rectangular | 250 | 250 | 625 | 6862.5 | 0.43 | 1049.31 | G300E | 3194805.68 | 25.07 | G300E | 1037719.96 | 8.14
68 | Story10 | B20 | 32 MPa RC Beam (25 cm x 25 cm) | Beam | 32MPa | Concrete Rectangular | 250 | 250 | 625 | 4462.5 | 0.28 | 682.34 | G300E | 1754400 | 13.77 | G300E | 600446.11 | 4.71
69 | Story10 | B21 | 32 MPa RC Beam (25 cm x 25 cm) | Beam | 32MPa | Concrete Rectangular | 250 | 250 | 625 | 6862.5 | 0.43 | 1049.31 | G300E | 3448094.32 | 27.06 | G300E | 737676.64 | 5.79
70 | Story10 | B22 | 32 MPa RC Beam (25 cm x 25 cm) | Beam | 32MPa | Concrete Rectangular | 250 | 250 | 625 | 4462.5 | 0.28 | 682.34 | G300E | 1448400 | 11.36 | G300E | 741093.75 | 5.81
71 | Story10 | B23 | 32 MPa RC Beam (25 cm x 25 cm) | Beam | 32MPa | Concrete Rectangular | 250 | 250 | 625 | 4462.5 | 0.28 | 682.34 | G300E | 1666425 | 13.08 | G300E | 715275 | 5.61
72 | Story10 | B24 | 32 MPa RC Beam (25 cm x 25 cm) | Beam | 32MPa | Concrete Rectangular | 250 | 250 | 625 | 6862.5 | 0.43 | 1049.31 | G300E | 3661455.68 | 28.73 | G300E | 736966.21 | 5.78
73 | Story10 | B25 | 32 MPa RC Beam (25 cm x 25 cm) | Beam | 32MPa | Concrete Rectangular | 250 | 250 | 625 | 4462.5 | 0.28 | 682.34 | G300E | 1660050 | 13.03 | G300E | 729832.31 | 5.73
74 | Story10 | B26 | 32 MPa RC Beam (25 cm x 25 cm) | Beam | 32MPa | Concrete Rectangular | 250 | 250 | 625 | 7200 | 0.45 | 1100.92 | G300E | 3474782.61 | 27.26 | G300E | 798183.39 | 6.26
75 | Story10 | B3 | 32 MPa RC Beam (25 cm x 25 cm) | Beam | 32MPa | Concrete Rectangular | 250 | 250 | 625 | 4462.5 | 0.28 | 682.34 | G300E | 2064543.75 | 16.2 | G300E | 729832.31 | 5.73
76 | Story10 | B30 | 32 MPa RC Beam (25 cm x 25 cm) | Beam | 32MPa | Concrete Rectangular | 250 | 250 | 625 | 6862.5 | 0.43 | 1049.31 | G300E | 3300862.5 | 25.9 | G300E | 760768.54 | 5.97
77 | Story10 | B31 | 32 MPa RC Beam (25 cm x 25 cm) | Beam | 32MPa | Concrete Rectangular | 250 | 250 | 625 | 4462.5 | 0.28 | 682.34 | G300E | 1413337.5 | 11.09 | G300E | 683347.41 | 5.36
78 | Story10 | B32 | 32 MPa RC Beam (25 cm x 25 cm) | Beam | 32MPa | Concrete Rectangular | 250 | 250 | 625 | 6862.5 | 0.43 | 1049.31 | G300E | 3662079.55 | 28.73 | G300E | 736966.21 | 5.78
79 | Story10 | B33 | 32 MPa RC Beam (25 cm x 25 cm) | Beam | 32MPa | Concrete Rectangular | 250 | 250 | 625 | 4462.5 | 0.28 | 682.34 | G300E | 1429912.5 | 11.22 | G300E | 715275 | 5.61
80 | Story10 | B34 | 32 MPa RC Beam (25 cm x 25 cm) | Beam | 32MPa | Concrete Rectangular | 250 | 250 | 625 | 4462.5 | 0.28 | 682.34 | G300E | 1746431.25 | 13.7 | G300E | 741093.75 | 5.81
81 | Story10 | B35 | 32 MPa RC Beam (25 cm x 25 cm) | Beam | 32MPa | Concrete Rectangular | 250 | 250 | 625 | 6862.5 | 0.43 | 1049.31 | G300E | 3662079.55 | 28.73 | G300E | 736966.21 | 5.78
82 | Story10 | B36 | 32 MPa RC Beam (25 cm x 25 cm) | Beam | 32MPa | Concrete Rectangular | 250 | 250 | 625 | 4462.5 | 0.28 | 682.34 | G300E | 2097056.25 | 16.45 | G300E | 729832.31 | 5.73
83 | Story10 | B37 | 32 MPa RC Beam (25 cm x 25 cm) | Beam | 32MPa | Concrete Rectangular | 250 | 250 | 625 | 7200 | 0.45 | 1100.92 | G300E | 3468834.78 | 27.22 | G300E | 798183.39 | 6.26
84 | Story10 | B38 | 32 MPa RC Beam (25 cm x 25 cm) | Beam | 32MPa | Concrete Rectangular | 250 | 250 | 625 | 4462.5 | 0.28 | 682.34 | G300E | 2131885 | 16.73 | G300E | 780244.32 | 6.12
85 | Story10 | B4 | 32 MPa RC Beam (25 cm x 25 cm) | Beam | 32MPa | Concrete Rectangular | 250 | 250 | 625 | 6862.5 | 0.43 | 1049.31 | G300E | 2697248.44 | 21.16 | G300E | 986484.38 | 7.74
86 | Story10 | B40 | 32 MPa RC Beam (25 cm x 25 cm) | Beam | 32MPa | Concrete Rectangular | 250 | 250 | 625 | 4462.5 | 0.28 | 682.34 | G300E | 2057510 | 16.14 | G300E | 736858.41 | 5.78
87 | Story10 | B41 | 32 MPa RC Beam (25 cm x 25 cm) | Beam | 32MPa | Concrete Rectangular | 250 | 250 | 625 | 6862.5 | 0.43 | 1049.31 | G300E | 3306531.52 | 25.94 | G300E | 760768.54 | 5.97
88 | Story10 | B42 | 32 MPa RC Beam (25 cm x 25 cm) | Beam | 32MPa | Concrete Rectangular | 250 | 250 | 625 | 4462.5 | 0.28 | 682.34 | G300E | 1754400 | 13.77 | G300E | 706589.86 | 5.54
89 | Story10 | B43 | 32 MPa RC Beam (25 cm x 25 cm) | Beam | 32MPa | Concrete Rectangular | 250 | 250 | 625 | 6862.5 | 0.43 | 1049.31 | G300E | 3662079.55 | 28.73 | G300E | 736966.21 | 5.78
90 | Story10 | B44 | 32 MPa RC Beam (25 cm x 25 cm) | Beam | 32MPa | Concrete Rectangular | 250 | 250 | 625 | 4462.5 | 0.28 | 682.34 | G300E | 1448400 | 11.36 | G300E | 741093.75 | 5.81
91 | Story10 | B45 | 32 MPa RC Beam (25 cm x 25 cm) | Beam | 32MPa | Concrete Rectangular | 250 | 250 | 625 | 4462.5 | 0.28 | 682.34 | G300E | 1770018.75 | 13.89 | G300E | 768161.2 | 6.03
92 | Story10 | B46 | 32 MPa RC Beam (25 cm x 25 cm) | Beam | 32MPa | Concrete Rectangular | 250 | 250 | 625 | 6862.5 | 0.43 | 1049.31 | G300E | 3448094.32 | 27.06 | G300E | 692756.9 | 5.44
93 | Story10 | B47 | 32 MPa RC Beam (25 cm x 25 cm) | Beam | 32MPa | Concrete Rectangular | 250 | 250 | 625 | 4462.5 | 0.28 | 682.34 | G300E | 2049243.75 | 16.08 | G300E | 729832.31 | 5.73
94 | Story10 | B48 | 32 MPa RC Beam (25 cm x 25 cm) | Beam | 32MPa | Concrete Rectangular | 250 | 250 | 625 | 6862.5 | 0.43 | 1049.31 | G300E | 2903461.36 | 22.78 | G300E | 623812.17 | 4.89
95 | Story10 | B49 | 32 MPa RC Beam (25 cm x 25 cm) | Beam | 32MPa | Concrete Rectangular | 250 | 250 | 625 | 4462.5 | 0.28 | 682.34 | G300E | 2067412.5 | 16.22 | G300E | 729832.31 | 5.73
96 | Story10 | B5 | 32 MPa RC Beam (25 cm x 25 cm) | Beam | 32MPa | Concrete Rectangular | 250 | 250 | 625 | 4462.5 | 0.28 | 682.34 | G300E | 2069962.5 | 16.24 | G300E | 753074.77 | 5.91
97 | Story10 | B50 | 32 MPa RC Beam (25 cm x 25 cm) | Beam | 32MPa | Concrete Rectangular | 250 | 250 | 625 | 6862.5 | 0.43 | 1049.31 | G300E | 2355709.09 | 18.48 | G300E | 623239.77 | 4.89
98 | Story10 | B51 | 32 MPa RC Beam (25 cm x 25 cm) | Beam | 32MPa | Concrete Rectangular | 250 | 250 | 625 | 4462.5 | 0.28 | 682.34 | G300E | 1958400 | 15.37 | G300E | 753074.77 | 5.91
99 | Story10 | B52 | 32 MPa RC Beam (25 cm x 25 cm) | Beam | 32MPa | Concrete Rectangular | 250 | 250 | 625 | 6862.5 | 0.43 | 1049.31 | G300E | 2903461.36 | 22.78 | G300E | 668730.35 | 5.25
100 | Story10 | B53 | 32 MPa RC Beam (25 cm x 25 cm) | Beam | 32MPa | Concrete Rectangular | 250 | 250 | 625 | 4462.5 | 0.28 | 682.34 | G300E | 1899431.25 | 14.9 | G300E | 729832.31 | 5.73
101 | Story10 | B54 | 32 MPa RC Beam (25 cm x 25 cm) | Beam | 32MPa | Concrete Rectangular | 250 | 250 | 625 | 6862.5 | 0.43 | 1049.31 | G300E | 3448094.32 | 27.06 | G300E | 737676.64 | 5.79
102 | Story10 | B55 | 32 MPa RC Beam (25 cm x 25 cm) | Beam | 32MPa | Concrete Rectangular | 250 | 250 | 625 | 4462.5 | 0.28 | 682.34 | G300E | 1185750 | 9.3 | G300E | 744918.75 | 5.84
103 | Story10 | B56 | 32 MPa RC Beam (25 cm x 25 cm) | Beam | 32MPa | Concrete Rectangular | 250 | 250 | 625 | 6862.5 | 0.43 | 1049.31 | G300E | 3252201.14 | 25.52 | G300E | 1036784.16 | 8.13
104 | Story10 | B57 | 32 MPa RC Beam (25 cm x 25 cm) | Beam | 32MPa | Concrete Rectangular | 250 | 250 | 625 | 6862.5 | 0.43 | 1049.31 | G300E | 2823294.89 | 22.15 | G300E | 941410.23 | 7.39
105 | Story10 | B58 | 32 MPa RC Beam (25 cm x 25 cm) | Beam | 32MPa | Concrete Rectangular | 250 | 250 | 625 | 6862.5 | 0.43 | 1049.31 | G300E | 2640190.91 | 20.72 | G300E | 1142606.25 | 8.97
106 | Story10 | B59 | 32 MPa RC Beam (25 cm x 25 cm) | Beam | 32MPa | Concrete Rectangular | 250 | 250 | 625 | 6862.5 | 0.43 | 1049.31 | G300E | 2823294.89 | 22.15 | G300E | 934859.66 | 7.34
107 | Story10 | B6 | 32 MPa RC Beam (25 cm x 25 cm) | Beam | 32MPa | Concrete Rectangular | 250 | 250 | 625 | 6862.5 | 0.43 | 1049.31 | G300E | 2639878.98 | 20.71 | G300E | 1142606.25 | 8.97
108 | Story10 | B60 | 32 MPa RC Beam (25 cm x 25 cm) | Beam | 32MPa | Concrete Rectangular | 250 | 250 | 625 | 6862.5 | 0.43 | 1049.31 | G300E | 3252201.14 | 25.52 | G300E | 899222.23 | 7.06
109 | Story10 | B7 | 32 MPa RC Beam (25 cm x 25 cm) | Beam | 32MPa | Concrete Rectangular | 250 | 250 | 625 | 4462.5 | 0.28 | 682.34 | G300E | 1958081.25 | 15.36 | G300E | 753074.77 | 5.91
110 | Story10 | B8 | 32 MPa RC Beam (25 cm x 25 cm) | Beam | 32MPa | Concrete Rectangular | 250 | 250 | 625 | 6862.5 | 0.43 | 1049.31 | G300E | 2707568.18 | 21.24 | G300E | 934859.66 | 7.34
111 | Story10 | B9 | 32 MPa RC Beam (25 cm x 25 cm) | Beam | 32MPa | Concrete Rectangular | 250 | 250 | 625 | 4462.5 | 0.28 | 682.34 | G300E | 1899750 | 14.91 | G300E | 729832.31 | 5.73
112 | Story11 | B1 | 32 MPa RC Beam (27.5 cm x 25 cm) | Beam | 32MPa | Concrete Rectangular | 250 | 275 | 687.5 | 4475 | 0.31 | 752.68 | G300E | 1664060.71 | 13.06 | G300E | 973312.5 | 7.64
113 | Story11 | B10 | 32 MPa RC Beam (27.5 cm x 25 cm) | Beam | 32MPa | Concrete Rectangular | 250 | 275 | 687.5 | 6875 | 0.47 | 1156.35 | G300E | 2905937.5 | 22.8 | G300E | 1709505.78 | 13.41
114 | Story11 | B11 | 32 MPa RC Beam (27.5 cm x 25 cm) | Beam | 32MPa | Concrete Rectangular | 250 | 275 | 687.5 | 4475 | 0.31 | 752.68 | G300E | 1129617.86 | 8.86 | G300E | 747005.36 | 5.86
115 | Story11 | B12 | 32 MPa RC Beam (27.5 cm x 25 cm) | Beam | 32MPa | Concrete Rectangular | 250 | 275 | 687.5 | 4475 | 0.31 | 752.68 | G300E | 1600771.43 | 12.56 | G300E | 967558.93 | 7.59
116 | Story11 | B13 | 32 MPa RC Beam (27.5 cm x 25 cm) | Beam | 32MPa | Concrete Rectangular | 250 | 275 | 687.5 | 6875 | 0.47 | 1156.35 | G300E | 3063437.5 | 24.04 | G300E | 789076.95 | 6.19
117 | Story11 | B14 | 32 MPa RC Beam (27.5 cm x 25 cm) | Beam | 32MPa | Concrete Rectangular | 250 | 275 | 687.5 | 4475 | 0.31 | 752.68 | G300E | 1892285.71 | 14.85 | G300E | 755836.37 | 5.93
118 | Story11 | B15 | 32 MPa RC Beam (27.5 cm x 25 cm) | Beam | 32MPa | Concrete Rectangular | 250 | 275 | 687.5 | 6875 | 0.47 | 1156.35 | G300E | 2227500 | 17.48 | G300E | 713880.78 | 5.6
119 | Story11 | B16 | 32 MPa RC Beam (27.5 cm x 25 cm) | Beam | 32MPa | Concrete Rectangular | 250 | 275 | 687.5 | 4800 | 0.33 | 807.34 | G300E | 2061120 | 16.17 | G300E | 869960.88 | 6.83
120 | Story11 | B17 | 32 MPa RC Beam (27.5 cm x 25 cm) | Beam | 32MPa | Concrete Rectangular | 250 | 275 | 687.5 | 6875 | 0.47 | 1156.35 | G300E | 2173125 | 17.05 | G300E | 1438125 | 11.28
121 | Story11 | B18 | 32 MPa RC Beam (27.5 cm x 25 cm) | Beam | 32MPa | Concrete Rectangular | 250 | 275 | 687.5 | 4800 | 0.33 | 807.34 | G300E | 1916160 | 15.03 | G300E | 792960 | 6.22
122 | Story11 | B19 | 32 MPa RC Beam (27.5 cm x 25 cm) | Beam | 32MPa | Concrete Rectangular | 250 | 275 | 687.5 | 6875 | 0.47 | 1156.35 | G300E | 2587187.5 | 20.3 | G300E | 713880.78 | 5.6
123 | Story11 | B2 | 32 MPa RC Beam (27.5 cm x 25 cm) | Beam | 32MPa | Concrete Rectangular | 250 | 275 | 687.5 | 6875 | 0.47 | 1156.35 | G300E | 2905937.5 | 22.8 | G300E | 1820130.78 | 14.28
124 | Story11 | B20 | 32 MPa RC Beam (27.5 cm x 25 cm) | Beam | 32MPa | Concrete Rectangular | 250 | 275 | 687.5 | 4475 | 0.31 | 752.68 | G300E | 1529491.07 | 12 | G300E | 730198.06 | 5.73
125 | Story11 | B21 | 32 MPa RC Beam (27.5 cm x 25 cm) | Beam | 32MPa | Concrete Rectangular | 250 | 275 | 687.5 | 6875 | 0.47 | 1156.35 | G300E | 3063437.5 | 24.04 | G300E | 789076.95 | 6.19
126 | Story11 | B22 | 32 MPa RC Beam (27.5 cm x 25 cm) | Beam | 32MPa | Concrete Rectangular | 250 | 275 | 687.5 | 4475 | 0.31 | 752.68 | G300E | 1129937.5 | 8.87 | G300E | 741251.79 | 5.82
127 | Story11 | B23 | 32 MPa RC Beam (27.5 cm x 25 cm) | Beam | 32MPa | Concrete Rectangular | 250 | 275 | 687.5 | 4475 | 0.31 | 752.68 | G300E | 1587346.43 | 12.45 | G300E | 1162221.43 | 9.12
128 | Story11 | B24 | 32 MPa RC Beam (27.5 cm x 25 cm) | Beam | 32MPa | Concrete Rectangular | 250 | 275 | 687.5 | 6875 | 0.47 | 1156.35 | G300E | 3255625 | 25.54 | G300E | 789076.95 | 6.19
129 | Story11 | B25 | 32 MPa RC Beam (27.5 cm x 25 cm) | Beam | 32MPa | Concrete Rectangular | 250 | 275 | 687.5 | 4475 | 0.31 | 752.68 | G300E | 1473553.57 | 11.56 | G300E | 781474.68 | 6.13
130 | Story11 | B26 | 32 MPa RC Beam (27.5 cm x 25 cm) | Beam | 32MPa | Concrete Rectangular | 250 | 275 | 687.5 | 7200 | 0.5 | 1211.01 | G300E | 3125113.04 | 24.52 | G300E | 851048.69 | 6.68
131 | Story11 | B3 | 32 MPa RC Beam (27.5 cm x 25 cm) | Beam | 32MPa | Concrete Rectangular | 250 | 275 | 687.5 | 4475 | 0.31 | 752.68 | G300E | 1855526.79 | 14.56 | G300E | 781474.68 | 6.13
132 | Story11 | B30 | 32 MPa RC Beam (27.5 cm x 25 cm) | Beam | 32MPa | Concrete Rectangular | 250 | 275 | 687.5 | 6875 | 0.47 | 1156.35 | G300E | 2976875 | 23.36 | G300E | 812633.29 | 6.38
133 | Story11 | B31 | 32 MPa RC Beam (27.5 cm x 25 cm) | Beam | 32MPa | Concrete Rectangular | 250 | 275 | 687.5 | 4475 | 0.31 | 752.68 | G300E | 1266425 | 9.94 | G300E | 678921.43 | 5.33
134 | Story11 | B32 | 32 MPa RC Beam (27.5 cm x 25 cm) | Beam | 32MPa | Concrete Rectangular | 250 | 275 | 687.5 | 6875 | 0.47 | 1156.35 | G300E | 3256250 | 25.55 | G300E | 789076.95 | 6.19
135 | Story11 | B33 | 32 MPa RC Beam (27.5 cm x 25 cm) | Beam | 32MPa | Concrete Rectangular | 250 | 275 | 687.5 | 4475 | 0.31 | 752.68 | G300E | 1055460.71 | 8.28 | G300E | 709607.14 | 5.57
136 | Story11 | B34 | 32 MPa RC Beam (27.5 cm x 25 cm) | Beam | 32MPa | Concrete Rectangular | 250 | 275 | 687.5 | 4475 | 0.31 | 752.68 | G300E | 1600771.43 | 12.56 | G300E | 967558.93 | 7.59
137 | Story11 | B35 | 32 MPa RC Beam (27.5 cm x 25 cm) | Beam | 32MPa | Concrete Rectangular | 250 | 275 | 687.5 | 6875 | 0.47 | 1156.35 | G300E | 3256250 | 25.55 | G300E | 789076.95 | 6.19
138 | Story11 | B36 | 32 MPa RC Beam (27.5 cm x 25 cm) | Beam | 32MPa | Concrete Rectangular | 250 | 275 | 687.5 | 4475 | 0.31 | 752.68 | G300E | 1893244.64 | 14.86 | G300E | 755836.37 | 5.93
139 | Story11 | B37 | 32 MPa RC Beam (27.5 cm x 25 cm) | Beam | 32MPa | Concrete Rectangular | 250 | 275 | 687.5 | 7200 | 0.5 | 1211.01 | G300E | 3120730.43 | 24.49 | G300E | 851048.69 | 6.68
140 | Story11 | B38 | 32 MPa RC Beam (27.5 cm x 25 cm) | Beam | 32MPa | Concrete Rectangular | 250 | 275 | 687.5 | 4475 | 0.31 | 752.68 | G300E | 1889046.67 | 14.82 | G300E | 763199.09 | 5.99
141 | Story11 | B4 | 32 MPa RC Beam (27.5 cm x 25 cm) | Beam | 32MPa | Concrete Rectangular | 250 | 275 | 687.5 | 6875 | 0.47 | 1156.35 | G300E | 2475286.46 | 19.42 | G300E | 1631093.75 | 12.8
142 | Story11 | B40 | 32 MPa RC Beam (27.5 cm x 25 cm) | Beam | 32MPa | Concrete Rectangular | 250 | 275 | 687.5 | 4475 | 0.31 | 752.68 | G300E | 1789403.33 | 14.04 | G300E | 739270 | 5.8
143 | Story11 | B41 | 32 MPa RC Beam (27.5 cm x 25 cm) | Beam | 32MPa | Concrete Rectangular | 250 | 275 | 687.5 | 6875 | 0.47 | 1156.35 | G300E | 2979864.13 | 23.38 | G300E | 812633.29 | 6.38
144 | Story11 | B42 | 32 MPa RC Beam (27.5 cm x 25 cm) | Beam | 32MPa | Concrete Rectangular | 250 | 275 | 687.5 | 4475 | 0.31 | 752.68 | G300E | 1529491.07 | 12 | G300E | 730198.06 | 5.73
145 | Story11 | B43 | 32 MPa RC Beam (27.5 cm x 25 cm) | Beam | 32MPa | Concrete Rectangular | 250 | 275 | 687.5 | 6875 | 0.47 | 1156.35 | G300E | 3256250 | 25.55 | G300E | 789076.95 | 6.19
146 | Story11 | B44 | 32 MPa RC Beam (27.5 cm x 25 cm) | Beam | 32MPa | Concrete Rectangular | 250 | 275 | 687.5 | 4475 | 0.31 | 752.68 | G300E | 1129937.5 | 8.87 | G300E | 741251.79 | 5.82
147 | Story11 | B45 | 32 MPa RC Beam (27.5 cm x 25 cm) | Beam | 32MPa | Concrete Rectangular | 250 | 275 | 687.5 | 4475 | 0.31 | 752.68 | G300E | 1664060.71 | 13.06 | G300E | 973312.5 | 7.64
148 | Story11 | B46 | 32 MPa RC Beam (27.5 cm x 25 cm) | Beam | 32MPa | Concrete Rectangular | 250 | 275 | 687.5 | 6875 | 0.47 | 1156.35 | G300E | 3063437.5 | 24.04 | G300E | 789076.95 | 6.19
149 | Story11 | B47 | 32 MPa RC Beam (27.5 cm x 25 cm) | Beam | 32MPa | Concrete Rectangular | 250 | 275 | 687.5 | 4475 | 0.31 | 752.68 | G300E | 1841782.14 | 14.45 | G300E | 781474.68 | 6.13
150 | Story11 | B48 | 32 MPa RC Beam (27.5 cm x 25 cm) | Beam | 32MPa | Concrete Rectangular | 250 | 275 | 687.5 | 6875 | 0.47 | 1156.35 | G300E | 2649687.5 | 20.79 | G300E | 713880.78 | 5.6
151 | Story11 | B49 | 32 MPa RC Beam (27.5 cm x 25 cm) | Beam | 32MPa | Concrete Rectangular | 250 | 275 | 687.5 | 4475 | 0.31 | 752.68 | G300E | 1849133.93 | 14.51 | G300E | 781474.68 | 6.13
152 | Story11 | B5 | 32 MPa RC Beam (27.5 cm x 25 cm) | Beam | 32MPa | Concrete Rectangular | 250 | 275 | 687.5 | 4475 | 0.31 | 752.68 | G300E | 1851051.79 | 14.52 | G300E | 781474.68 | 6.13
153 | Story11 | B50 | 32 MPa RC Beam (27.5 cm x 25 cm) | Beam | 32MPa | Concrete Rectangular | 250 | 275 | 687.5 | 6875 | 0.47 | 1156.35 | G300E | 2177500 | 17.09 | G300E | 1438125 | 11.28
154 | Story11 | B51 | 32 MPa RC Beam (27.5 cm x 25 cm) | Beam | 32MPa | Concrete Rectangular | 250 | 275 | 687.5 | 4475 | 0.31 | 752.68 | G300E | 1687075 | 13.24 | G300E | 807113 | 6.33
155 | Story11 | B52 | 32 MPa RC Beam (27.5 cm x 25 cm) | Beam | 32MPa | Concrete Rectangular | 250 | 275 | 687.5 | 6875 | 0.47 | 1156.35 | G300E | 2649687.5 | 20.79 | G300E | 713880.78 | 5.6
156 | Story11 | B53 | 32 MPa RC Beam (27.5 cm x 25 cm) | Beam | 32MPa | Concrete Rectangular | 250 | 275 | 687.5 | 4475 | 0.31 | 752.68 | G300E | 1720637.5 | 13.5 | G300E | 755836.37 | 5.93
157 | Story11 | B54 | 32 MPa RC Beam (27.5 cm x 25 cm) | Beam | 32MPa | Concrete Rectangular | 250 | 275 | 687.5 | 6875 | 0.47 | 1156.35 | G300E | 3063437.5 | 24.04 | G300E | 789076.95 | 6.19
158 | Story11 | B55 | 32 MPa RC Beam (27.5 cm x 25 cm) | Beam | 32MPa | Concrete Rectangular | 250 | 275 | 687.5 | 4475 | 0.31 | 752.68 | G300E | 1129617.86 | 8.86 | G300E | 747005.36 | 5.86
159 | Story11 | B56 | 32 MPa RC Beam (27.5 cm x 25 cm) | Beam | 32MPa | Concrete Rectangular | 250 | 275 | 687.5 | 6875 | 0.47 | 1156.35 | G300E | 2968125 | 23.29 | G300E | 1820130.78 | 14.28
160 | Story11 | B57 | 32 MPa RC Beam (27.5 cm x 25 cm) | Beam | 32MPa | Concrete Rectangular | 250 | 275 | 687.5 | 6875 | 0.47 | 1156.35 | G300E | 2558125 | 20.07 | G300E | 1770000 | 13.89
161 | Story11 | B58 | 32 MPa RC Beam (27.5 cm x 25 cm) | Beam | 32MPa | Concrete Rectangular | 250 | 275 | 687.5 | 6875 | 0.47 | 1156.35 | G300E | 2430000 | 19.07 | G300E | 1548750 | 12.15
162 | Story11 | B59 | 32 MPa RC Beam (27.5 cm x 25 cm) | Beam | 32MPa | Concrete Rectangular | 250 | 275 | 687.5 | 6875 | 0.47 | 1156.35 | G300E | 2558125 | 20.07 | G300E | 1770000 | 13.89
163 | Story11 | B6 | 32 MPa RC Beam (27.5 cm x 25 cm) | Beam | 32MPa | Concrete Rectangular | 250 | 275 | 687.5 | 6875 | 0.47 | 1156.35 | G300E | 2430312.5 | 19.07 | G300E | 1548750 | 12.15
164 | Story11 | B60 | 32 MPa RC Beam (27.5 cm x 25 cm) | Beam | 32MPa | Concrete Rectangular | 250 | 275 | 687.5 | 6875 | 0.47 | 1156.35 | G300E | 2968125 | 23.29 | G300E | 1820130.78 | 14.28
165 | Story11 | B7 | 32 MPa RC Beam (27.5 cm x 25 cm) | Beam | 32MPa | Concrete Rectangular | 250 | 275 | 687.5 | 4475 | 0.31 | 752.68 | G300E | 1686116.07 | 13.23 | G300E | 807113 | 6.33
166 | Story11 | B8 | 32 MPa RC Beam (27.5 cm x 25 cm) | Beam | 32MPa | Concrete Rectangular | 250 | 275 | 687.5 | 6875 | 0.47 | 1156.35 | G300E | 2496250 | 19.59 | G300E | 1770000 | 13.89
167 | Story11 | B9 | 32 MPa RC Beam (27.5 cm x 25 cm) | Beam | 32MPa | Concrete Rectangular | 250 | 275 | 687.5 | 4475 | 0.31 | 752.68 | G300E | 1720637.5 | 13.5 | G300E | 755836.37 | 5.93
168 | Story12 | B1 | 32 MPa RC Beam (27.5 cm x 25 cm) | Beam | 32MPa | Concrete Rectangular | 250 | 275 | 687.5 | 4475 | 0.31 | 752.68 | G300E | 1667576.79 | 13.08 | G300E | 975230.36 | 7.65
169 | Story12 | B10 | 32 MPa RC Beam (27.5 cm x 25 cm) | Beam | 32MPa | Concrete Rectangular | 250 | 275 | 687.5 | 6875 | 0.47 | 1156.35 | G300E | 2916562.5 | 22.88 | G300E | 1820130.78 | 14.28
170 | Story12 | B11 | 32 MPa RC Beam (27.5 cm x 25 cm) | Beam | 32MPa | Concrete Rectangular | 250 | 275 | 687.5 | 4475 | 0.31 | 752.68 | G300E | 1128658.93 | 8.86 | G300E | 862076.79 | 6.76
171 | Story12 | B12 | 32 MPa RC Beam (27.5 cm x 25 cm) | Beam | 32MPa | Concrete Rectangular | 250 | 275 | 687.5 | 4475 | 0.31 | 752.68 | G300E | 1601730.36 | 12.57 | G300E | 967558.93 | 7.59
172 | Story12 | B13 | 32 MPa RC Beam (27.5 cm x 25 cm) | Beam | 32MPa | Concrete Rectangular | 250 | 275 | 687.5 | 6875 | 0.47 | 1156.35 | G300E | 3049375 | 23.93 | G300E | 764011.56 | 5.99
173 | Story12 | B14 | 32 MPa RC Beam (27.5 cm x 25 cm) | Beam | 32MPa | Concrete Rectangular | 250 | 275 | 687.5 | 4475 | 0.31 | 752.68 | G300E | 1891007.14 | 14.84 | G300E | 755836.37 | 5.93
174 | Story12 | B15 | 32 MPa RC Beam (27.5 cm x 25 cm) | Beam | 32MPa | Concrete Rectangular | 250 | 275 | 687.5 | 6875 | 0.47 | 1156.35 | G300E | 2156562.5 | 16.92 | G300E | 713880.78 | 5.6
175 | Story12 | B16 | 32 MPa RC Beam (27.5 cm x 25 cm) | Beam | 32MPa | Concrete Rectangular | 250 | 275 | 687.5 | 4800 | 0.33 | 807.34 | G300E | 1949760 | 15.3 | G300E | 869960.88 | 6.83
176 | Story12 | B17 | 32 MPa RC Beam (27.5 cm x 25 cm) | Beam | 32MPa | Concrete Rectangular | 250 | 275 | 687.5 | 6875 | 0.47 | 1156.35 | G300E | 2178437.5 | 17.09 | G300E | 1548750 | 12.15
177 | Story12 | B18 | 32 MPa RC Beam (27.5 cm x 25 cm) | Beam | 32MPa | Concrete Rectangular | 250 | 275 | 687.5 | 4800 | 0.33 | 807.34 | G300E | 1812800 | 14.22 | G300E | 792960 | 6.22
178 | Story12 | B19 | 32 MPa RC Beam (27.5 cm x 25 cm) | Beam | 32MPa | Concrete Rectangular | 250 | 275 | 687.5 | 6875 | 0.47 | 1156.35 | G300E | 2580312.5 | 20.25 | G300E | 713880.78 | 5.6
179 | Story12 | B2 | 32 MPa RC Beam (27.5 cm x 25 cm) | Beam | 32MPa | Concrete Rectangular | 250 | 275 | 687.5 | 6875 | 0.47 | 1156.35 | G300E | 2916250 | 22.88 | G300E | 1930755.78 | 15.15
180 | Story12 | B20 | 32 MPa RC Beam (27.5 cm x 25 cm) | Beam | 32MPa | Concrete Rectangular | 250 | 275 | 687.5 | 4475 | 0.31 | 752.68 | G300E | 1534925 | 12.04 | G300E | 730198.06 | 5.73
181 | Story12 | B21 | 32 MPa RC Beam (27.5 cm x 25 cm) | Beam | 32MPa | Concrete Rectangular | 250 | 275 | 687.5 | 6875 | 0.47 | 1156.35 | G300E | 3049062.5 | 23.92 | G300E | 764011.56 | 5.99
182 | Story12 | B22 | 32 MPa RC Beam (27.5 cm x 25 cm) | Beam | 32MPa | Concrete Rectangular | 250 | 275 | 687.5 | 4475 | 0.31 | 752.68 | G300E | 1128019.64 | 8.85 | G300E | 741251.79 | 5.82
183 | Story12 | B23 | 32 MPa RC Beam (27.5 cm x 25 cm) | Beam | 32MPa | Concrete Rectangular | 250 | 275 | 687.5 | 4475 | 0.31 | 752.68 | G300E | 1586707.14 | 12.45 | G300E | 1156467.86 | 9.07
184 | Story12 | B24 | 32 MPa RC Beam (27.5 cm x 25 cm) | Beam | 32MPa | Concrete Rectangular | 250 | 275 | 687.5 | 6875 | 0.47 | 1156.35 | G300E | 3270312.5 | 25.66 | G300E | 789076.95 | 6.19
185 | Story12 | B25 | 32 MPa RC Beam (27.5 cm x 25 cm) | Beam | 32MPa | Concrete Rectangular | 250 | 275 | 687.5 | 4475 | 0.31 | 752.68 | G300E | 1451817.86 | 11.39 | G300E | 730198.06 | 5.73
186 | Story12 | B26 | 32 MPa RC Beam (27.5 cm x 25 cm) | Beam | 32MPa | Concrete Rectangular | 250 | 275 | 687.5 | 7200 | 0.5 | 1211.01 | G300E | 3133565.22 | 24.59 | G300E | 851048.69 | 6.68
187 | Story12 | B3 | 32 MPa RC Beam (27.5 cm x 25 cm) | Beam | 32MPa | Concrete Rectangular | 250 | 275 | 687.5 | 4475 | 0.31 | 752.68 | G300E | 1856485.71 | 14.57 | G300E | 781474.68 | 6.13
188 | Story12 | B30 | 32 MPa RC Beam (27.5 cm x 25 cm) | Beam | 32MPa | Concrete Rectangular | 250 | 275 | 687.5 | 6875 | 0.47 | 1156.35 | G300E | 2984048.91 | 23.41 | G300E | 812633.29 | 6.38
189 | Story12 | B31 | 32 MPa RC Beam (27.5 cm x 25 cm) | Beam | 32MPa | Concrete Rectangular | 250 | 275 | 687.5 | 4475 | 0.31 | 752.68 | G300E | 1246607.14 | 9.78 | G300E | 678921.43 | 5.33
190 | Story12 | B32 | 32 MPa RC Beam (27.5 cm x 25 cm) | Beam | 32MPa | Concrete Rectangular | 250 | 275 | 687.5 | 6875 | 0.47 | 1156.35 | G300E | 3270312.5 | 25.66 | G300E | 789076.95 | 6.19
191 | Story12 | B33 | 32 MPa RC Beam (27.5 cm x 25 cm) | Beam | 32MPa | Concrete Rectangular | 250 | 275 | 687.5 | 4475 | 0.31 | 752.68 | G300E | 1051625 | 8.25 | G300E | 703853.57 | 5.52
192 | Story12 | B34 | 32 MPa RC Beam (27.5 cm x 25 cm) | Beam | 32MPa | Concrete Rectangular | 250 | 275 | 687.5 | 4475 | 0.31 | 752.68 | G300E | 1601730.36 | 12.57 | G300E | 967558.93 | 7.59
193 | Story12 | B35 | 32 MPa RC Beam (27.5 cm x 25 cm) | Beam | 32MPa | Concrete Rectangular | 250 | 275 | 687.5 | 6875 | 0.47 | 1156.35 | G300E | 3270312.5 | 25.66 | G300E | 789076.95 | 6.19
194 | Story12 | B36 | 32 MPa RC Beam (27.5 cm x 25 cm) | Beam | 32MPa | Concrete Rectangular | 250 | 275 | 687.5 | 4475 | 0.31 | 752.68 | G300E | 1891646.43 | 14.84 | G300E | 755836.37 | 5.93
195 | Story12 | B37 | 32 MPa RC Beam (27.5 cm x 25 cm) | Beam | 32MPa | Concrete Rectangular | 250 | 275 | 687.5 | 7200 | 0.5 | 1211.01 | G300E | 3128243.48 | 24.55 | G300E | 851048.69 | 6.68
196 | Story12 | B38 | 32 MPa RC Beam (27.5 cm x 25 cm) | Beam | 32MPa | Concrete Rectangular | 250 | 275 | 687.5 | 4475 | 0.31 | 752.68 | G300E | 1786420 | 14.02 | G300E | 763199.09 | 5.99
197 | Story12 | B4 | 32 MPa RC Beam (27.5 cm x 25 cm) | Beam | 32MPa | Concrete Rectangular | 250 | 275 | 687.5 | 6875 | 0.47 | 1156.35 | G300E | 2480156.25 | 19.46 | G300E | 1630234.38 | 12.79
198 | Story12 | B40 | 32 MPa RC Beam (27.5 cm x 25 cm) | Beam | 32MPa | Concrete Rectangular | 250 | 275 | 687.5 | 4475 | 0.31 | 752.68 | G300E | 1693638.33 | 13.29 | G300E | 739270 | 5.8
199 | Story12 | B41 | 32 MPa RC Beam (27.5 cm x 25 cm) | Beam | 32MPa | Concrete Rectangular | 250 | 275 | 687.5 | 6875 | 0.47 | 1156.35 | G300E | 2986440.22 | 23.43 | G300E | 812633.29 | 6.38
200 | Story12 | B42 | 32 MPa RC Beam (27.5 cm x 25 cm) | Beam | 32MPa | Concrete Rectangular | 250 | 275 | 687.5 | 4475 | 0.31 | 752.68 | G300E | 1535244.64 | 12.05 | G300E | 730198.06 | 5.73
201 | Story12 | B43 | 32 MPa RC Beam (27.5 cm x 25 cm) | Beam | 32MPa | Concrete Rectangular | 250 | 275 | 687.5 | 6875 | 0.47 | 1156.35 | G300E | 3270312.5 | 25.66 | G300E | 789076.95 | 6.19
202 | Story12 | B44 | 32 MPa RC Beam (27.5 cm x 25 cm) | Beam | 32MPa | Concrete Rectangular | 250 | 275 | 687.5 | 4475 | 0.31 | 752.68 | G300E | 1128339.29 | 8.85 | G300E | 741251.79 | 5.82
203 | Story12 | B45 | 32 MPa RC Beam (27.5 cm x 25 cm) | Beam | 32MPa | Concrete Rectangular | 250 | 275 | 687.5 | 4475 | 0.31 | 752.68 | G300E | 1667576.79 | 13.08 | G300E | 975230.36 | 7.65
204 | Story12 | B46 | 32 MPa RC Beam (27.5 cm x 25 cm) | Beam | 32MPa | Concrete Rectangular | 250 | 275 | 687.5 | 6875 | 0.47 | 1156.35 | G300E | 3049062.5 | 23.92 | G300E | 764011.56 | 5.99
205 | Story12 | B47 | 32 MPa RC Beam (27.5 cm x 25 cm) | Beam | 32MPa | Concrete Rectangular | 250 | 275 | 687.5 | 4475 | 0.31 | 752.68 | G300E | 1842421.43 | 14.46 | G300E | 781474.68 | 6.13
206 | Story12 | B48 | 32 MPa RC Beam (27.5 cm x 25 cm) | Beam | 32MPa | Concrete Rectangular | 250 | 275 | 687.5 | 6875 | 0.47 | 1156.35 | G300E | 2643750 | 20.74 | G300E | 713880.78 | 5.6
207 | Story12 | B49 | 32 MPa RC Beam (27.5 cm x 25 cm) | Beam | 32MPa | Concrete Rectangular | 250 | 275 | 687.5 | 4475 | 0.31 | 752.68 | G300E | 1851371.43 | 14.53 | G300E | 781474.68 | 6.13
208 | Story12 | B5 | 32 MPa RC Beam (27.5 cm x 25 cm) | Beam | 32MPa | Concrete Rectangular | 250 | 275 | 687.5 | 4475 | 0.31 | 752.68 | G300E | 1853608.93 | 14.54 | G300E | 781474.68 | 6.13
209 | Story12 | B50 | 32 MPa RC Beam (27.5 cm x 25 cm) | Beam | 32MPa | Concrete Rectangular | 250 | 275 | 687.5 | 6875 | 0.47 | 1156.35 | G300E | 2181875 | 17.12 | G300E | 1548750 | 12.15
210 | Story12 | B51 | 32 MPa RC Beam (27.5 cm x 25 cm) | Beam | 32MPa | Concrete Rectangular | 250 | 275 | 687.5 | 4475 | 0.31 | 752.68 | G300E | 1688353.57 | 13.25 | G300E | 807113 | 6.33
211 | Story12 | B52 | 32 MPa RC Beam (27.5 cm x 25 cm) | Beam | 32MPa | Concrete Rectangular | 250 | 275 | 687.5 | 6875 | 0.47 | 1156.35 | G300E | 2644062.5 | 20.75 | G300E | 713880.78 | 5.6
212 | Story12 | B53 | 32 MPa RC Beam (27.5 cm x 25 cm) | Beam | 32MPa | Concrete Rectangular | 250 | 275 | 687.5 | 4475 | 0.31 | 752.68 | G300E | 1664700 | 13.06 | G300E | 755836.37 | 5.93
213 | Story12 | B54 | 32 MPa RC Beam (27.5 cm x 25 cm) | Beam | 32MPa | Concrete Rectangular | 250 | 275 | 687.5 | 6875 | 0.47 | 1156.35 | G300E | 3049062.5 | 23.92 | G300E | 764011.56 | 5.99
214 | Story12 | B55 | 32 MPa RC Beam (27.5 cm x 25 cm) | Beam | 32MPa | Concrete Rectangular | 250 | 275 | 687.5 | 4475 | 0.31 | 752.68 | G300E | 1128658.93 | 8.86 | G300E | 862076.79 | 6.76
215 | Story12 | B56 | 32 MPa RC Beam (27.5 cm x 25 cm) | Beam | 32MPa | Concrete Rectangular | 250 | 275 | 687.5 | 6875 | 0.47 | 1156.35 | G300E | 2978750 | 23.37 | G300E | 1930755.78 | 15.15
216 | Story12 | B57 | 32 MPa RC Beam (27.5 cm x 25 cm) | Beam | 32MPa | Concrete Rectangular | 250 | 275 | 687.5 | 6875 | 0.47 | 1156.35 | G300E | 2562812.5 | 20.11 | G300E | 1880625 | 14.76
217 | Story12 | B58 | 32 MPa RC Beam (27.5 cm x 25 cm) | Beam | 32MPa | Concrete Rectangular | 250 | 275 | 687.5 | 6875 | 0.47 | 1156.35 | G300E | 2418750 | 18.98 | G300E | 1659375 | 13.02
218 | Story12 | B59 | 32 MPa RC Beam (27.5 cm x 25 cm) | Beam | 32MPa | Concrete Rectangular | 250 | 275 | 687.5 | 6875 | 0.47 | 1156.35 | G300E | 2562812.5 | 20.11 | G300E | 1880625 | 14.76
219 | Story12 | B6 | 32 MPa RC Beam (27.5 cm x 25 cm) | Beam | 32MPa | Concrete Rectangular | 250 | 275 | 687.5 | 6875 | 0.47 | 1156.35 | G300E | 2418750 | 18.98 | G300E | 1659375 | 13.02
220 | Story12 | B60 | 32 MPa RC Beam (27.5 cm x 25 cm) | Beam | 32MPa | Concrete Rectangular | 250 | 275 | 687.5 | 6875 | 0.47 | 1156.35 | G300E | 2978750 | 23.37 | G300E | 1930755.78 | 15.15
221 | Story12 | B7 | 32 MPa RC Beam (27.5 cm x 25 cm) | Beam | 32MPa | Concrete Rectangular | 250 | 275 | 687.5 | 4475 | 0.31 | 752.68 | G300E | 1687075 | 13.24 | G300E | 807113 | 6.33
222 | Story12 | B8 | 32 MPa RC Beam (27.5 cm x 25 cm) | Beam | 32MPa | Concrete Rectangular | 250 | 275 | 687.5 | 6875 | 0.47 | 1156.35 | G300E | 2500625 | 19.62 | G300E | 1880625 | 14.76
223 | Story12 | B9 | 32 MPa RC Beam (27.5 cm x 25 cm) | Beam | 32MPa | Concrete Rectangular | 250 | 275 | 687.5 | 4475 | 0.31 | 752.68 | G300E | 1664700 | 13.06 | G300E | 755836.37 | 5.93
224 | Story13 | B1 | 32 MPa RC Beam (30 cm x 25 cm) | Beam | 32MPa | Concrete Rectangular | 250 | 300 | 750 | 4475 | 0.34 | 821.1 | G300E | 1101489.29 | 8.64 | G300E | 1003678.57 | 7.88
225 | Story13 | B10 | 32 MPa RC Beam (30 cm x 25 cm) | Beam | 32MPa | Concrete Rectangular | 250 | 300 | 750 | 6875 | 0.52 | 1261.47 | G300E | 3030000 | 23.77 | G300E | 1871876.25 | 14.69
226 | Story13 | B11 | 32 MPa RC Beam (30 cm x 25 cm) | Beam | 32MPa | Concrete Rectangular | 250 | 300 | 750 | 4475 | 0.34 | 821.1 | G300E | 1101489.29 | 8.64 | G300E | 1003678.57 | 7.88
227 | Story13 | B12 | 32 MPa RC Beam (30 cm x 25 cm) | Beam | 32MPa | Concrete Rectangular | 250 | 300 | 750 | 4475 | 0.34 | 821.1 | G300E | 966280.36 | 7.58 | G300E | 885410.71 | 6.95
228 | Story13 | B13 | 32 MPa RC Beam (30 cm x 25 cm) | Beam | 32MPa | Concrete Rectangular | 250 | 300 | 750 | 6875 | 0.52 | 1261.47 | G300E | 3220625 | 25.27 | G300E | 844779.38 | 6.63
229 | Story13 | B14 | 32 MPa RC Beam (30 cm x 25 cm) | Beam | 32MPa | Concrete Rectangular | 250 | 300 | 750 | 4475 | 0.34 | 821.1 | G300E | 1751962.5 | 13.75 | G300E | 805021.49 | 6.32
230 | Story13 | B15 | 32 MPa RC Beam (30 cm x 25 cm) | Beam | 32MPa | Concrete Rectangular | 250 | 300 | 750 | 6875 | 0.52 | 1261.47 | G300E | 2124687.5 | 16.67 | G300E | 787032.19 | 6.18
231 | Story13 | B16 | 32 MPa RC Beam (30 cm x 25 cm) | Beam | 32MPa | Concrete Rectangular | 250 | 300 | 750 | 4800 | 0.36 | 880.73 | G300E | 1663360 | 13.05 | G300E | 1138880.64 | 8.94
232 | Story13 | B17 | 32 MPa RC Beam (30 cm x 25 cm) | Beam | 32MPa | Concrete Rectangular | 250 | 300 | 750 | 6875 | 0.52 | 1261.47 | G300E | 2362500 | 18.54 | G300E | 1645000 | 12.91
233 | Story13 | B18 | 32 MPa RC Beam (30 cm x 25 cm) | Beam | 32MPa | Concrete Rectangular | 250 | 300 | 750 | 4800 | 0.36 | 880.73 | G300E | 1686080 | 13.23 | G300E | 870240.32 | 6.83
234 | Story13 | B19 | 32 MPa RC Beam (30 cm x 25 cm) | Beam | 32MPa | Concrete Rectangular | 250 | 300 | 750 | 6875 | 0.52 | 1261.47 | G300E | 2702812.5 | 21.21 | G300E | 759688.12 | 5.96
235 | Story13 | B2 | 32 MPa RC Beam (30 cm x 25 cm) | Beam | 32MPa | Concrete Rectangular | 250 | 300 | 750 | 6875 | 0.52 | 1261.47 | G300E | 3030000 | 23.77 | G300E | 1871876.25 | 14.69
236 | Story13 | B20 | 32 MPa RC Beam (30 cm x 25 cm) | Beam | 32MPa | Concrete Rectangular | 250 | 300 | 750 | 4475 | 0.34 | 821.1 | G300E | 1678764.29 | 13.17 | G300E | 805021.49 | 6.32
237 | Story13 | B21 | 32 MPa RC Beam (30 cm x 25 cm) | Beam | 32MPa | Concrete Rectangular | 250 | 300 | 750 | 6875 | 0.52 | 1261.47 | G300E | 3154375 | 24.75 | G300E | 492284.06 | 3.86
238 | Story13 | B22 | 32 MPa RC Beam (30 cm x 25 cm) | Beam | 32MPa | Concrete Rectangular | 250 | 300 | 750 | 4475 | 0.34 | 821.1 | G300E | 966280.36 | 7.58 | G300E | 885410.71 | 6.95
239 | Story13 | B23 | 32 MPa RC Beam (30 cm x 25 cm) | Beam | 32MPa | Concrete Rectangular | 250 | 300 | 750 | 4475 | 0.34 | 821.1 | G300E | 955092.86 | 7.49 | G300E | 719196.43 | 5.64
240 | Story13 | B24 | 32 MPa RC Beam (30 cm x 25 cm) | Beam | 32MPa | Concrete Rectangular | 250 | 300 | 750 | 6875 | 0.52 | 1261.47 | G300E | 3453750 | 27.1 | G300E | 869064.38 | 6.82
241 | Story13 | B25 | 32 MPa RC Beam (30 cm x 25 cm) | Beam | 32MPa | Concrete Rectangular | 250 | 300 | 750 | 4475 | 0.34 | 821.1 | G300E | 1297110.71 | 10.18 | G300E | 721114.29 | 5.66
242 | Story13 | B26 | 32 MPa RC Beam (30 cm x 25 cm) | Beam | 32MPa | Concrete Rectangular | 250 | 300 | 750 | 7200 | 0.54 | 1321.1 | G300E | 3319513.04 | 26.05 | G300E | 933496.9 | 7.32
243 | Story13 | B3 | 32 MPa RC Beam (30 cm x 25 cm) | Beam | 32MPa | Concrete Rectangular | 250 | 300 | 750 | 4475 | 0.34 | 821.1 | G300E | 1767625 | 13.87 | G300E | 445048.34 | 3.49
244 | Story13 | B30 | 32 MPa RC Beam (30 cm x 25 cm) | Beam | 32MPa | Concrete Rectangular | 250 | 300 | 750 | 6875 | 0.52 | 1261.47 | G300E | 3162798.91 | 24.82 | G300E | 891359.89 | 6.99
245 | Story13 | B31 | 32 MPa RC Beam (30 cm x 25 cm) | Beam | 32MPa | Concrete Rectangular | 250 | 300 | 750 | 4475 | 0.34 | 821.1 | G300E | 1297110.71 | 10.18 | G300E | 721114.29 | 5.66
246 | Story13 | B32 | 32 MPa RC Beam (30 cm x 25 cm) | Beam | 32MPa | Concrete Rectangular | 250 | 300 | 750 | 6875 | 0.52 | 1261.47 | G300E | 3454062.5 | 27.1 | G300E | 516564.38 | 4.05
247 | Story13 | B33 | 32 MPa RC Beam (30 cm x 25 cm) | Beam | 32MPa | Concrete Rectangular | 250 | 300 | 750 | 4475 | 0.34 | 821.1 | G300E | 955092.86 | 7.49 | G300E | 719196.43 | 5.64
248 | Story13 | B34 | 32 MPa RC Beam (30 cm x 25 cm) | Beam | 32MPa | Concrete Rectangular | 250 | 300 | 750 | 4475 | 0.34 | 821.1 | G300E | 966280.36 | 7.58 | G300E | 885410.71 | 6.95
249 | Story13 | B35 | 32 MPa RC Beam (30 cm x 25 cm) | Beam | 32MPa | Concrete Rectangular | 250 | 300 | 750 | 6875 | 0.52 | 1261.47 | G300E | 3454062.5 | 27.1 | G300E | 869064.38 | 6.82
250 | Story13 | B36 | 32 MPa RC Beam (30 cm x 25 cm) | Beam | 32MPa | Concrete Rectangular | 250 | 300 | 750 | 4475 | 0.34 | 821.1 | G300E | 1752601.79 | 13.75 | G300E | 805021.49 | 6.32
251 | Story13 | B37 | 32 MPa RC Beam (30 cm x 25 cm) | Beam | 32MPa | Concrete Rectangular | 250 | 300 | 750 | 7200 | 0.54 | 1321.1 | G300E | 3314191.3 | 26 | G300E | 933496.9 | 7.32
252 | Story13 | B38 | 32 MPa RC Beam (30 cm x 25 cm) | Beam | 32MPa | Concrete Rectangular | 250 | 300 | 750 | 4475 | 0.34 | 821.1 | G300E | 1575498.33 | 12.36 | G300E | 785213.33 | 6.16
253 | Story13 | B4 | 32 MPa RC Beam (30 cm x 25 cm) | Beam | 32MPa | Concrete Rectangular | 250 | 300 | 750 | 6875 | 0.52 | 1261.47 | G300E | 2623098.96 | 20.58 | G300E | 1619921.88 | 12.71
254 | Story13 | B40 | 32 MPa RC Beam (30 cm x 25 cm) | Beam | 32MPa | Concrete Rectangular | 250 | 300 | 750 | 4475 | 0.34 | 821.1 | G300E | 1574901.67 | 12.36 | G300E | 785213.33 | 6.16
255 | Story13 | B41 | 32 MPa RC Beam (30 cm x 25 cm) | Beam | 32MPa | Concrete Rectangular | 250 | 300 | 750 | 6875 | 0.52 | 1261.47 | G300E | 3165190.22 | 24.84 | G300E | 891359.89 | 6.99
256 | Story13 | B42 | 32 MPa RC Beam (30 cm x 25 cm) | Beam | 32MPa | Concrete Rectangular | 250 | 300 | 750 | 4475 | 0.34 | 821.1 | G300E | 1678764.29 | 13.17 | G300E | 805021.49 | 6.32
257 | Story13 | B43 | 32 MPa RC Beam (30 cm x 25 cm) | Beam | 32MPa | Concrete Rectangular | 250 | 300 | 750 | 6875 | 0.52 | 1261.47 | G300E | 3454062.5 | 27.1 | G300E | 516564.38 | 4.05
258 | Story13 | B44 | 32 MPa RC Beam (30 cm x 25 cm) | Beam | 32MPa | Concrete Rectangular | 250 | 300 | 750 | 4475 | 0.34 | 821.1 | G300E | 966280.36 | 7.58 | G300E | 885410.71 | 6.95
259 | Story13 | B45 | 32 MPa RC Beam (30 cm x 25 cm) | Beam | 32MPa | Concrete Rectangular | 250 | 300 | 750 | 4475 | 0.34 | 821.1 | G300E | 1101489.29 | 8.64 | G300E | 1003678.57 | 7.88
260 | Story13 | B46 | 32 MPa RC Beam (30 cm x 25 cm) | Beam | 32MPa | Concrete Rectangular | 250 | 300 | 750 | 6875 | 0.52 | 1261.47 | G300E | 3220625 | 25.27 | G300E | 844783.12 | 6.63
261 | Story13 | B47 | 32 MPa RC Beam (30 cm x 25 cm) | Beam | 32MPa | Concrete Rectangular | 250 | 300 | 750 | 4475 | 0.34 | 821.1 | G300E | 1754519.64 | 13.77 | G300E | 444464.35 | 3.49
262 | Story13 | B48 | 32 MPa RC Beam (30 cm x 25 cm) | Beam | 32MPa | Concrete Rectangular | 250 | 300 | 750 | 6875 | 0.52 | 1261.47 | G300E | 2703125 | 21.21 | G300E | 759688.12 | 5.96
263 | Story13 | B49 | 32 MPa RC Beam (30 cm x 25 cm) | Beam | 32MPa | Concrete Rectangular | 250 | 300 | 750 | 4475 | 0.34 | 821.1 | G300E | 1711048.21 | 13.43 | G300E | 528371.56 | 4.15
264 | Story13 | B5 | 32 MPa RC Beam (30 cm x 25 cm) | Beam | 32MPa | Concrete Rectangular | 250 | 300 | 750 | 4475 | 0.34 | 821.1 | G300E | 1645201.79 | 12.91 | G300E | 528371.56 | 4.15
265 | Story13 | B50 | 32 MPa RC Beam (30 cm x 25 cm) | Beam | 32MPa | Concrete Rectangular | 250 | 300 | 750 | 6875 | 0.52 | 1261.47 | G300E | 2368437.5 | 18.58 | G300E | 1645000 | 12.91
266 | Story13 | B51 | 32 MPa RC Beam (30 cm x 25 cm) | Beam | 32MPa | Concrete Rectangular | 250 | 300 | 750 | 4475 | 0.34 | 821.1 | G300E | 1711048.21 | 13.43 | G300E | 528371.56 | 4.15
267 | Story13 | B52 | 32 MPa RC Beam (30 cm x 25 cm) | Beam | 32MPa | Concrete Rectangular | 250 | 300 | 750 | 6875 | 0.52 | 1261.47 | G300E | 2702812.5 | 21.21 | G300E | 759688.12 | 5.96
268 | Story13 | B53 | 32 MPa RC Beam (30 cm x 25 cm) | Beam | 32MPa | Concrete Rectangular | 250 | 300 | 750 | 4475 | 0.34 | 821.1 | G300E | 1686755.36 | 13.23 | G300E | 444464.35 | 3.49
269 | Story13 | B54 | 32 MPa RC Beam (30 cm x 25 cm) | Beam | 32MPa | Concrete Rectangular | 250 | 300 | 750 | 6875 | 0.52 | 1261.47 | G300E | 3154375 | 24.75 | G300E | 492284.06 | 3.86
270 | Story13 | B55 | 32 MPa RC Beam (30 cm x 25 cm) | Beam | 32MPa | Concrete Rectangular | 250 | 300 | 750 | 4475 | 0.34 | 821.1 | G300E | 1101489.29 | 8.64 | G300E | 1003678.57 | 7.88
271 | Story13 | B56 | 32 MPa RC Beam (30 cm x 25 cm) | Beam | 32MPa | Concrete Rectangular | 250 | 300 | 750 | 6875 | 0.52 | 1261.47 | G300E | 3030000 | 23.77 | G300E | 1871876.25 | 14.69
272 | Story13 | B57 | 32 MPa RC Beam (30 cm x 25 cm) | Beam | 32MPa | Concrete Rectangular | 250 | 300 | 750 | 6875 | 0.52 | 1261.47 | G300E | 2646875 | 20.77 | G300E | 1880000 | 14.75
273 | Story13 | B58 | 32 MPa RC Beam (30 cm x 25 cm) | Beam | 32MPa | Concrete Rectangular | 250 | 300 | 750 | 6875 | 0.52 | 1261.47 | G300E | 2559375 | 20.08 | G300E | 1645000 | 12.91
274 | Story13 | B59 | 32 MPa RC Beam (30 cm x 25 cm) | Beam | 32MPa | Concrete Rectangular | 250 | 300 | 750 | 6875 | 0.52 | 1261.47 | G300E | 2646875 | 20.77 | G300E | 1880000 | 14.75
275 | Story13 | B6 | 32 MPa RC Beam (30 cm x 25 cm) | Beam | 32MPa | Concrete Rectangular | 250 | 300 | 750 | 6875 | 0.52 | 1261.47 | G300E | 2558750 | 20.08 | G300E | 1645000 | 12.91
276 | Story13 | B60 | 32 MPa RC Beam (30 cm x 25 cm) | Beam | 32MPa | Concrete Rectangular | 250 | 300 | 750 | 6875 | 0.52 | 1261.47 | G300E | 3030000 | 23.77 | G300E | 1871876.25 | 14.69
277 | Story13 | B7 | 32 MPa RC Beam (30 cm x 25 cm) | Beam | 32MPa | Concrete Rectangular | 250 | 300 | 750 | 4475 | 0.34 | 821.1 | G300E | 1710408.93 | 13.42 | G300E | 528371.56 | 4.15
278 | Story13 | B8 | 32 MPa RC Beam (30 cm x 25 cm) | Beam | 32MPa | Concrete Rectangular | 250 | 300 | 750 | 6875 | 0.52 | 1261.47 | G300E | 2646875 | 20.77 | G300E | 1880000 | 14.75
279 | Story13 | B9 | 32 MPa RC Beam (30 cm x 25 cm) | Beam | 32MPa | Concrete Rectangular | 250 | 300 | 750 | 4475 | 0.34 | 821.1 | G300E | 1686755.36 | 13.23 | G300E | 444464.35 | 3.49
280 | Story14 | B1 | 32 MPa RC Beam (30 cm x 25 cm) | Beam | 32MPa | Concrete Rectangular | 250 | 300 | 750 | 4475 | 0.34 | 821.1 | G300E | 1040437.5 | 8.16 | G300E | 1146878.57 | 9
281 | Story14 | B10 | 32 MPa RC Beam (30 cm x 25 cm) | Beam | 32MPa | Concrete Rectangular | 250 | 300 | 750 | 6875 | 0.52 | 1261.47 | G300E | 3051875 | 23.95 | G300E | 1636876.25 | 12.84
282 | Story14 | B11 | 32 MPa RC Beam (30 cm x 25 cm) | Beam | 32MPa | Concrete Rectangular | 250 | 300 | 750 | 4475 | 0.34 | 821.1 | G300E | 1040437.5 | 8.16 | G300E | 1146878.57 | 9
283 | Story14 | B12 | 32 MPa RC Beam (30 cm x 25 cm) | Beam | 32MPa | Concrete Rectangular | 250 | 300 | 750 | 4475 | 0.34 | 821.1 | G300E | 965001.79 | 7.57 | G300E | 1020939.29 | 8.01
284 | Story14 | B13 | 32 MPa RC Beam (30 cm x 25 cm) | Beam | 32MPa | Concrete Rectangular | 250 | 300 | 750 | 6875 | 0.52 | 1261.47 | G300E | 3121875 | 24.5 | G300E | 466202.81 | 3.66
285 | Story14 | B14 | 32 MPa RC Beam (30 cm x 25 cm) | Beam | 32MPa | Concrete Rectangular | 250 | 300 | 750 | 4475 | 0.34 | 821.1 | G300E | 1766666.07 | 13.86 | G300E | 805021.49 | 6.32
286 | Story14 | B15 | 32 MPa RC Beam (30 cm x 25 cm) | Beam | 32MPa | Concrete Rectangular | 250 | 300 | 750 | 6875 | 0.52 | 1261.47 | G300E | 2120625 | 16.64 | G300E | 787032.19 | 6.18
287 | Story14 | B16 | 32 MPa RC Beam (30 cm x 25 cm) | Beam | 32MPa | Concrete Rectangular | 250 | 300 | 750 | 4800 | 0.36 | 880.73 | G300E | 1668480 | 13.09 | G300E | 1166880.96 | 9.16
288 | Story14 | B17 | 32 MPa RC Beam (30 cm x 25 cm) | Beam | 32MPa | Concrete Rectangular | 250 | 300 | 750 | 6875 | 0.52 | 1261.47 | G300E | 2358125 | 18.5 | G300E | 1645000 | 12.91
289 | Story14 | B18 | 32 MPa RC Beam (30 cm x 25 cm) | Beam | 32MPa | Concrete Rectangular | 250 | 300 | 750 | 4800 | 0.36 | 880.73 | G300E | 1692160 | 13.28 | G300E | 842240 | 6.61
290 | Story14 | B19 | 32 MPa RC Beam (30 cm x 25 cm) | Beam | 32MPa | Concrete Rectangular | 250 | 300 | 750 | 6875 | 0.52 | 1261.47 | G300E | 2700625 | 21.19 | G300E | 759688.12 | 5.96
291 | Story14 | B2 | 32 MPa RC Beam (30 cm x 25 cm) | Beam | 32MPa | Concrete Rectangular | 250 | 300 | 750 | 6875 | 0.52 | 1261.47 | G300E | 3052187.5 | 23.95 | G300E | 1636876.25 | 12.84
292 | Story14 | B20 | 32 MPa RC Beam (30 cm x 25 cm) | Beam | 32MPa | Concrete Rectangular | 250 | 300 | 750 | 4475 | 0.34 | 821.1 | G300E | 1766666.07 | 13.86 | G300E | 805021.49 | 6.32
293 | Story14 | B21 | 32 MPa RC Beam (30 cm x 25 cm) | Beam | 32MPa | Concrete Rectangular | 250 | 300 | 750 | 6875 | 0.52 | 1261.47 | G300E | 3055625 | 23.98 | G300E | 466206.56 | 3.66
294 | Story14 | B22 | 32 MPa RC Beam (30 cm x 25 cm) | Beam | 32MPa | Concrete Rectangular | 250 | 300 | 750 | 4475 | 0.34 | 821.1 | G300E | 965001.79 | 7.57 | G300E | 1020939.29 | 8.01
295 | Story14 | B23 | 32 MPa RC Beam (30 cm x 25 cm) | Beam | 32MPa | Concrete Rectangular | 250 | 300 | 750 | 4475 | 0.34 | 821.1 | G300E | 951257.14 | 7.46 | G300E | 740292.86 | 5.81
296 | Story14 | B24 | 32 MPa RC Beam (30 cm x 25 cm) | Beam | 32MPa | Concrete Rectangular | 250 | 300 | 750 | 6875 | 0.52 | 1261.47 | G300E | 3490312.5 | 27.39 | G300E | 869064.38 | 6.82
297 | Story14 | B25 | 32 MPa RC Beam (30 cm x 25 cm) | Beam | 32MPa | Concrete Rectangular | 250 | 300 | 750 | 4475 | 0.34 | 821.1 | G300E | 1279850 | 10.04 | G300E | 721114.29 | 5.66
298 | Story14 | B26 | 32 MPa RC Beam (30 cm x 25 cm) | Beam | 32MPa | Concrete Rectangular | 250 | 300 | 750 | 7200 | 0.54 | 1321.1 | G300E | 3340486.96 | 26.21 | G300E | 933496.9 | 7.32
299 | Story14 | B3 | 32 MPa RC Beam (30 cm x 25 cm) | Beam | 32MPa | Concrete Rectangular | 250 | 300 | 750 | 4475 | 0.34 | 821.1 | G300E | 1723833.93 | 13.53 | G300E | 446375.5 | 3.5
300 | Story14 | B30 | 32 MPa RC Beam (30 cm x 25 cm) | Beam | 32MPa | Concrete Rectangular | 250 | 300 | 750 | 6875 | 0.52 | 1261.47 | G300E | 3182826.09 | 24.97 | G300E | 891359.89 | 6.99
301 | Story14 | B31 | 32 MPa RC Beam (30 cm x 25 cm) | Beam | 32MPa | Concrete Rectangular | 250 | 300 | 750 | 4475 | 0.34 | 821.1 | G300E | 1279850 | 10.04 | G300E | 721114.29 | 5.66
302 | Story14 | B32 | 32 MPa RC Beam (30 cm x 25 cm) | Beam | 32MPa | Concrete Rectangular | 250 | 300 | 750 | 6875 | 0.52 | 1261.47 | G300E | 3490625 | 27.39 | G300E | 516564.38 | 4.05
303 | Story14 | B33 | 32 MPa RC Beam (30 cm x 25 cm) | Beam | 32MPa | Concrete Rectangular | 250 | 300 | 750 | 4475 | 0.34 | 821.1 | G300E | 951257.14 | 7.46 | G300E | 740292.86 | 5.81
304 | Story14 | B34 | 32 MPa RC Beam (30 cm x 25 cm) | Beam | 32MPa | Concrete Rectangular | 250 | 300 | 750 | 4475 | 0.34 | 821.1 | G300E | 965001.79 | 7.57 | G300E | 1020939.29 | 8.01
305 | Story14 | B35 | 32 MPa RC Beam (30 cm x 25 cm) | Beam | 32MPa | Concrete Rectangular | 250 | 300 | 750 | 6875 | 0.52 | 1261.47 | G300E | 3490625 | 27.39 | G300E | 869064.38 | 6.82
306 | Story14 | B36 | 32 MPa RC Beam (30 cm x 25 cm) | Beam | 32MPa | Concrete Rectangular | 250 | 300 | 750 | 4475 | 0.34 | 821.1 | G300E | 1766666.07 | 13.86 | G300E | 805021.49 | 6.32
307 | Story14 | B37 | 32 MPa RC Beam (30 cm x 25 cm) | Beam | 32MPa | Concrete Rectangular | 250 | 300 | 750 | 7200 | 0.54 | 1321.1 | G300E | 3335478.26 | 26.17 | G300E | 933496.9 | 7.32
308 | Story14 | B38 | 32 MPa RC Beam (30 cm x 25 cm) | Beam | 32MPa | Concrete Rectangular | 250 | 300 | 750 | 4475 | 0.34 | 821.1 | G300E | 1580868.33 | 12.4 | G300E | 785213.33 | 6.16
309 | Story14 | B4 | 32 MPa RC Beam (30 cm x 25 cm) | Beam | 32MPa | Concrete Rectangular | 250 | 300 | 750 | 6875 | 0.52 | 1261.47 | G300E | 2565520.83 | 20.13 | G300E | 1519947.92 | 11.93
310 | Story14 | B40 | 32 MPa RC Beam (30 cm x 25 cm) | Beam | 32MPa | Concrete Rectangular | 250 | 300 | 750 | 4475 | 0.34 | 821.1 | G300E | 1580271.67 | 12.4 | G300E | 785213.33 | 6.16
311 | Story14 | B41 | 32 MPa RC Beam (30 cm x 25 cm) | Beam | 32MPa | Concrete Rectangular | 250 | 300 | 750 | 6875 | 0.52 | 1261.47 | G300E | 3184619.57 | 24.99 | G300E | 891359.89 | 6.99
312 | Story14 | B42 | 32 MPa RC Beam (30 cm x 25 cm) | Beam | 32MPa | Concrete Rectangular | 250 | 300 | 750 | 4475 | 0.34 | 821.1 | G300E | 1766666.07 | 13.86 | G300E | 805021.49 | 6.32
313 | Story14 | B43 | 32 MPa RC Beam (30 cm x 25 cm) | Beam | 32MPa | Concrete Rectangular | 250 | 300 | 750 | 6875 | 0.52 | 1261.47 | G300E | 3490625 | 27.39 | G300E | 516564.38 | 4.05
314 | Story14 | B44 | 32 MPa RC Beam (30 cm x 25 cm) | Beam | 32MPa | Concrete Rectangular | 250 | 300 | 750 | 4475 | 0.34 | 821.1 | G300E | 965001.79 | 7.57 | G300E | 1020939.29 | 8.01
315 | Story14 | B45 | 32 MPa RC Beam (30 cm x 25 cm) | Beam | 32MPa | Concrete Rectangular | 250 | 300 | 750 | 4475 | 0.34 | 821.1 | G300E | 1040437.5 | 8.16 | G300E | 1146878.57 | 9
316 | Story14 | B46 | 32 MPa RC Beam (30 cm x 25 cm) | Beam | 32MPa | Concrete Rectangular | 250 | 300 | 750 | 6875 | 0.52 | 1261.47 | G300E | 3121875 | 24.5 | G300E | 466206.56 | 3.66
317 | Story14 | B47 | 32 MPa RC Beam (30 cm x 25 cm) | Beam | 32MPa | Concrete Rectangular | 250 | 300 | 750 | 4475 | 0.34 | 821.1 | G300E | 1709769.64 | 13.42 | G300E | 444464.35 | 3.49
318 | Story14 | B48 | 32 MPa RC Beam (30 cm x 25 cm) | Beam | 32MPa | Concrete Rectangular | 250 | 300 | 750 | 6875 | 0.52 | 1261.47 | G300E | 2699687.5 | 21.18 | G300E | 759688.12 | 5.96
319 | Story14 | B49 | 32 MPa RC Beam (30 cm x 25 cm) | Beam | 32MPa | Concrete Rectangular | 250 | 300 | 750 | 4475 | 0.34 | 821.1 | G300E | 1719358.93 | 13.49 | G300E | 888928.7 | 6.97
320 | Story14 | B5 | 32 MPa RC Beam (30 cm x 25 cm) | Beam | 32MPa | Concrete Rectangular | 250 | 300 | 750 | 4475 | 0.34 | 821.1 | G300E | 1721916.07 | 13.51 | G300E | 888928.7 | 6.97
321 | Story14 | B50 | 32 MPa RC Beam (30 cm x 25 cm) | Beam | 32MPa | Concrete Rectangular | 250 | 300 | 750 | 6875 | 0.52 | 1261.47 | G300E | 2364375 | 18.55 | G300E | 1645000 | 12.91
322 | Story14 | B51 | 32 MPa RC Beam (30 cm x 25 cm) | Beam | 32MPa | Concrete Rectangular | 250 | 300 | 750 | 4475 | 0.34 | 821.1 | G300E | 1719358.93 | 13.49 | G300E | 888928.7 | 6.97
323 | Story14 | B52 | 32 MPa RC Beam (30 cm x 25 cm) | Beam | 32MPa | Concrete Rectangular | 250 | 300 | 750 | 6875 | 0.52 | 1261.47 | G300E | 2700000 | 21.19 | G300E | 759688.12 | 5.96
324 | Story14 | B53 | 32 MPa RC Beam (30 cm x 25 cm) | Beam | 32MPa | Concrete Rectangular | 250 | 300 | 750 | 4475 | 0.34 | 821.1 | G300E | 1709769.64 | 13.42 | G300E | 444464.35 | 3.49
325 | Story14 | B54 | 32 MPa RC Beam (30 cm x 25 cm) | Beam | 32MPa | Concrete Rectangular | 250 | 300 | 750 | 6875 | 0.52 | 1261.47 | G300E | 3055625 | 23.98 | G300E | 466206.56 | 3.66
326 | Story14 | B55 | 32 MPa RC Beam (30 cm x 25 cm) | Beam | 32MPa | Concrete Rectangular | 250 | 300 | 750 | 4475 | 0.34 | 821.1 | G300E | 1040437.5 | 8.16 | G300E | 1146878.57 | 9
327 | Story14 | B56 | 32 MPa RC Beam (30 cm x 25 cm) | Beam | 32MPa | Concrete Rectangular | 250 | 300 | 750 | 6875 | 0.52 | 1261.47 | G300E | 3051875 | 23.95 | G300E | 1636876.25 | 12.84
328 | Story14 | B57 | 32 MPa RC Beam (30 cm x 25 cm) | Beam | 32MPa | Concrete Rectangular | 250 | 300 | 750 | 6875 | 0.52 | 1261.47 | G300E | 2648750 | 20.78 | G300E | 1527500 | 11.99
329 | Story14 | B58 | 32 MPa RC Beam (30 cm x 25 cm) | Beam | 32MPa | Concrete Rectangular | 250 | 300 | 750 | 6875 | 0.52 | 1261.47 | G300E | 2525000 | 19.81 | G300E | 1645000 | 12.91
330 | Story14 | B59 | 32 MPa RC Beam (30 cm x 25 cm) | Beam | 32MPa | Concrete Rectangular | 250 | 300 | 750 | 6875 | 0.52 | 1261.47 | G300E | 2648750 | 20.78 | G300E | 1527500 | 11.99
331 | Story14 | B6 | 32 MPa RC Beam (30 cm x 25 cm) | Beam | 32MPa | Concrete Rectangular | 250 | 300 | 750 | 6875 | 0.52 | 1261.47 | G300E | 2525000 | 19.81 | G300E | 1645000 | 12.91
332 | Story14 | B60 | 32 MPa RC Beam (30 cm x 25 cm) | Beam | 32MPa | Concrete Rectangular | 250 | 300 | 750 | 6875 | 0.52 | 1261.47 | G300E | 3051875 | 23.95 | G300E | 1636876.25 | 12.84
333 | Story14 | B7 | 32 MPa RC Beam (30 cm x 25 cm) | Beam | 32MPa | Concrete Rectangular | 250 | 300 | 750 | 4475 | 0.34 | 821.1 | G300E | 1718719.64 | 13.49 | G300E | 888928.7 | 6.97
334 | Story14 | B8 | 32 MPa RC Beam (30 cm x 25 cm) | Beam | 32MPa | Concrete Rectangular | 250 | 300 | 750 | 6875 | 0.52 | 1261.47 | G300E | 2648750 | 20.78 | G300E | 1527500 | 11.99
335 | Story14 | B9 | 32 MPa RC Beam (30 cm x 25 cm) | Beam | 32MPa | Concrete Rectangular | 250 | 300 | 750 | 4475 | 0.34 | 821.1 | G300E | 1709769.64 | 13.42 | G300E | 444464.35 | 3.49
336 | Story15 | B1 | 32 MPa RC Beam (30 cm x 25 cm) | Beam | 32MPa | Concrete Rectangular | 250 | 300 | 750 | 4475 | 0.34 | 821.1 | G300E | 1753880.36 | 13.76 | G300E | 1253639.29 | 9.84
337 | Story15 | B10 | 32 MPa RC Beam (30 cm x 25 cm) | Beam | 32MPa | Concrete Rectangular | 250 | 300 | 750 | 6875 | 0.52 | 1261.47 | G300E | 3060312.5 | 24.01 | G300E | 1636876.25 | 12.84
338 | Story15 | B11 | 32 MPa RC Beam (30 cm x 25 cm) | Beam | 32MPa | Concrete Rectangular | 250 | 300 | 750 | 4475 | 0.34 | 821.1 | G300E | 1186514.29 | 9.31 | G300E | 1013267.86 | 7.95
339 | Story15 | B12 | 32 MPa RC Beam (30 cm x 25 cm) | Beam | 32MPa | Concrete Rectangular | 250 | 300 | 750 | 4475 | 0.34 | 821.1 | G300E | 1766985.71 | 13.86 | G300E | 1249803.57 | 9.81
340 | Story15 | B13 | 32 MPa RC Beam (30 cm x 25 cm) | Beam | 32MPa | Concrete Rectangular | 250 | 300 | 750 | 6875 | 0.52 | 1261.47 | G300E | 3188125 | 25.02 | G300E | 844994.06 | 6.63
341 | Story15 | B14 | 32 MPa RC Beam (30 cm x 25 cm) | Beam | 32MPa | Concrete Rectangular | 250 | 300 | 750 | 4475 | 0.34 | 821.1 | G300E | 1968041.07 | 15.44 | G300E | 832990.56 | 6.54
342 | Story15 | B15 | 32 MPa RC Beam (30 cm x 25 cm) | Beam | 32MPa | Concrete Rectangular | 250 | 300 | 750 | 6875 | 0.52 | 1261.47 | G300E | 2250625 | 17.66 | G300E | 787032.19 | 6.18
343 | Story15 | B16 | 32 MPa RC Beam (30 cm x 25 cm) | Beam | 32MPa | Concrete Rectangular | 250 | 300 | 750 | 4800 | 0.36 | 880.73 | G300E | 2069120 | 16.24 | G300E | 1046560.96 | 8.21
344 | Story15 | B17 | 32 MPa RC Beam (30 cm x 25 cm) | Beam | 32MPa | Concrete Rectangular | 250 | 300 | 750 | 6875 | 0.52 | 1261.47 | G300E | 2357812.5 | 18.5 | G300E | 1645000 | 12.91
345 | Story15 | B18 | 32 MPa RC Beam (30 cm x 25 cm) | Beam | 32MPa | Concrete Rectangular | 250 | 300 | 750 | 4800 | 0.36 | 880.73 | G300E | 1921600 | 15.08 | G300E | 926240.96 | 7.27
346 | Story15 | B19 | 32 MPa RC Beam (30 cm x 25 cm) | Beam | 32MPa | Concrete Rectangular | 250 | 300 | 750 | 6875 | 0.52 | 1261.47 | G300E | 2760312.5 | 21.66 | G300E | 759688.12 | 5.96
347 | Story15 | B2 | 32 MPa RC Beam (30 cm x 25 cm) | Beam | 32MPa | Concrete Rectangular | 250 | 300 | 750 | 6875 | 0.52 | 1261.47 | G300E | 3060625 | 24.01 | G300E | 2106876.25 | 16.53
348 | Story15 | B20 | 32 MPa RC Beam (30 cm x 25 cm) | Beam | 32MPa | Concrete Rectangular | 250 | 300 | 750 | 4475 | 0.34 | 821.1 | G300E | 1774657.14 | 13.92 | G300E | 805021.49 | 6.32
349 | Story15 | B21 | 32 MPa RC Beam (30 cm x 25 cm) | Beam | 32MPa | Concrete Rectangular | 250 | 300 | 750 | 6875 | 0.52 | 1261.47 | G300E | 3121562.5 | 24.49 | G300E | 845000.62 | 6.63
350 | Story15 | B22 | 32 MPa RC Beam (30 cm x 25 cm) | Beam | 32MPa | Concrete Rectangular | 250 | 300 | 750 | 4475 | 0.34 | 821.1 | G300E | 1264826.79 | 9.92 | G300E | 1009432.14 | 7.92
351 | Story15 | B23 | 32 MPa RC Beam (30 cm x 25 cm) | Beam | 32MPa | Concrete Rectangular | 250 | 300 | 750 | 4475 | 0.34 | 821.1 | G300E | 1818128.57 | 14.27 | G300E | 721114.29 | 5.66
352 | Story15 | B24 | 32 MPa RC Beam (30 cm x 25 cm) | Beam | 32MPa | Concrete Rectangular | 250 | 300 | 750 | 6875 | 0.52 | 1261.47 | G300E | 3493750 | 27.41 | G300E | 1221564.38 | 9.58
353 | Story15 | B25 | 32 MPa RC Beam (30 cm x 25 cm) | Beam | 32MPa | Concrete Rectangular | 250 | 300 | 750 | 4475 | 0.34 | 821.1 | G300E | 1499125 | 11.76 | G300E | 832990.56 | 6.54
354 | Story15 | B26 | 32 MPa RC Beam (30 cm x 25 cm) | Beam | 32MPa | Concrete Rectangular | 250 | 300 | 750 | 7200 | 0.54 | 1321.1 | G300E | 3413426.09 | 26.78 | G300E | 933496.9 | 7.32
355 | Story15 | B3 | 32 MPa RC Beam (30 cm x 25 cm) | Beam | 32MPa | Concrete Rectangular | 250 | 300 | 750 | 4475 | 0.34 | 821.1 | G300E | 1895482.14 | 14.87 | G300E | 833567.84 | 6.54
356 | Story15 | B30 | 32 MPa RC Beam (30 cm x 25 cm) | Beam | 32MPa | Concrete Rectangular | 250 | 300 | 750 | 6875 | 0.52 | 1261.47 | G300E | 3251277.17 | 25.51 | G300E | 891359.89 | 6.99
357 | Story15 | B31 | 32 MPa RC Beam (30 cm x 25 cm) | Beam | 32MPa | Concrete Rectangular | 250 | 300 | 750 | 4475 | 0.34 | 821.1 | G300E | 1285603.57 | 10.09 | G300E | 721114.29 | 5.66
358 | Story15 | B32 | 32 MPa RC Beam (30 cm x 25 cm) | Beam | 32MPa | Concrete Rectangular | 250 | 300 | 750 | 6875 | 0.52 | 1261.47 | G300E | 3493750 | 27.41 | G300E | 869064.38 | 6.82
359 | Story15 | B33 | 32 MPa RC Beam (30 cm x 25 cm) | Beam | 32MPa | Concrete Rectangular | 250 | 300 | 750 | 4475 | 0.34 | 821.1 | G300E | 1251082.14 | 9.82 | G300E | 721114.29 | 5.66
360 | Story15 | B34 | 32 MPa RC Beam (30 cm x 25 cm) | Beam | 32MPa | Concrete Rectangular | 250 | 300 | 750 | 4475 | 0.34 | 821.1 | G300E | 1766985.71 | 13.86 | G300E | 1249803.57 | 9.81
361 | Story15 | B35 | 32 MPa RC Beam (30 cm x 25 cm) | Beam | 32MPa | Concrete Rectangular | 250 | 300 | 750 | 6875 | 0.52 | 1261.47 | G300E | 3493750 | 27.41 | G300E | 1221564.38 | 9.58
362 | Story15 | B36 | 32 MPa RC Beam (30 cm x 25 cm) | Beam | 32MPa | Concrete Rectangular | 250 | 300 | 750 | 4475 | 0.34 | 821.1 | G300E | 1969000 | 15.45 | G300E | 832990.56 | 6.54
363 | Story15 | B37 | 32 MPa RC Beam (30 cm x 25 cm) | Beam | 32MPa | Concrete Rectangular | 250 | 300 | 750 | 7200 | 0.54 | 1321.1 | G300E | 3407165.22 | 26.73 | G300E | 933496.9 | 7.32
364 | Story15 | B38 | 32 MPa RC Beam (30 cm x 25 cm) | Beam | 32MPa | Concrete Rectangular | 250 | 300 | 750 | 4475 | 0.34 | 821.1 | G300E | 1892925 | 14.85 | G300E | 837422.26 | 6.57
365 | Story15 | B4 | 32 MPa RC Beam (30 cm x 25 cm) | Beam | 32MPa | Concrete Rectangular | 250 | 300 | 750 | 6875 | 0.52 | 1261.47 | G300E | 2639713.54 | 20.71 | G300E | 1838776.04 | 14.43
366 | Story15 | B40 | 32 MPa RC Beam (30 cm x 25 cm) | Beam | 32MPa | Concrete Rectangular | 250 | 300 | 750 | 4475 | 0.34 | 821.1 | G300E | 1795071.67 | 14.08 | G300E | 811317.8 | 6.37
367 | Story15 | B41 | 32 MPa RC Beam (30 cm x 25 cm) | Beam | 32MPa | Concrete Rectangular | 250 | 300 | 750 | 6875 | 0.52 | 1261.47 | G300E | 3253668.48 | 25.53 | G300E | 891359.89 | 6.99
368 | Story15 | B42 | 32 MPa RC Beam (30 cm x 25 cm) | Beam | 32MPa | Concrete Rectangular | 250 | 300 | 750 | 4475 | 0.34 | 821.1 | G300E | 1774657.14 | 13.92 | G300E | 805021.49 | 6.32
369 | Story15 | B43 | 32 MPa RC Beam (30 cm x 25 cm) | Beam | 32MPa | Concrete Rectangular | 250 | 300 | 750 | 6875 | 0.52 | 1261.47 | G300E | 3493750 | 27.41 | G300E | 869064.38 | 6.82
370 | Story15 | B44 | 32 MPa RC Beam (30 cm x 25 cm) | Beam | 32MPa | Concrete Rectangular | 250 | 300 | 750 | 4475 | 0.34 | 821.1 | G300E | 1264826.79 | 9.92 | G300E | 1009432.14 | 7.92
371 | Story15 | B45 | 32 MPa RC Beam (30 cm x 25 cm) | Beam | 32MPa | Concrete Rectangular | 250 | 300 | 750 | 4475 | 0.34 | 821.1 | G300E | 1753880.36 | 13.76 | G300E | 1253639.29 | 9.84
372 | Story15 | B46 | 32 MPa RC Beam (30 cm x 25 cm) | Beam | 32MPa | Concrete Rectangular | 250 | 300 | 750 | 6875 | 0.52 | 1261.47 | G300E | 3320312.5 | 26.05 | G300E | 844999.69 | 6.63
373 | Story15 | B47 | 32 MPa RC Beam (30 cm x 25 cm) | Beam | 32MPa | Concrete Rectangular | 250 | 300 | 750 | 4475 | 0.34 | 821.1 | G300E | 1882696.43 | 14.77 | G300E | 832990.56 | 6.54
374 | Story15 | B48 | 32 MPa RC Beam (30 cm x 25 cm) | Beam | 32MPa | Concrete Rectangular | 250 | 300 | 750 | 6875 | 0.52 | 1261.47 | G300E | 2900937.5 | 22.76 | G300E | 759688.12 | 5.96
375 | Story15 | B49 | 32 MPa RC Beam (30 cm x 25 cm) | Beam | 32MPa | Concrete Rectangular | 250 | 300 | 750 | 4475 | 0.34 | 821.1 | G300E | 1938953.57 | 15.21 | G300E | 888928.7 | 6.97
376 | Story15 | B5 | 32 MPa RC Beam (30 cm x 25 cm) | Beam | 32MPa | Concrete Rectangular | 250 | 300 | 750 | 4475 | 0.34 | 821.1 | G300E | 1941830.36 | 15.24 | G300E | 888928.7 | 6.97
377 | Story15 | B50 | 32 MPa RC Beam (30 cm x 25 cm) | Beam | 32MPa | Concrete Rectangular | 250 | 300 | 750 | 6875 | 0.52 | 1261.47 | G300E | 2362187.5 | 18.53 | G300E | 1645000 | 12.91
378 | Story15 | B51 | 32 MPa RC Beam (30 cm x 25 cm) | Beam | 32MPa | Concrete Rectangular | 250 | 300 | 750 | 4475 | 0.34 | 821.1 | G300E | 1766346.43 | 13.86 | G300E | 888928.7 | 6.97
379 | Story15 | B52 | 32 MPa RC Beam (30 cm x 25 cm) | Beam | 32MPa | Concrete Rectangular | 250 | 300 | 750 | 6875 | 0.52 | 1261.47 | G300E | 2900937.5 | 22.76 | G300E | 759688.12 | 5.96
380 | Story15 | B53 | 32 MPa RC Beam (30 cm x 25 cm) | Beam | 32MPa | Concrete Rectangular | 250 | 300 | 750 | 4475 | 0.34 | 821.1 | G300E | 1842421.43 | 14.46 | G300E | 805021.49 | 6.32
381 | Story15 | B54 | 32 MPa RC Beam (30 cm x 25 cm) | Beam | 32MPa | Concrete Rectangular | 250 | 300 | 750 | 6875 | 0.52 | 1261.47 | G300E | 3320312.5 | 26.05 | G300E | 845000.62 | 6.63
382 | Story15 | B55 | 32 MPa RC Beam (30 cm x 25 cm) | Beam | 32MPa | Concrete Rectangular | 250 | 300 | 750 | 4475 | 0.34 | 821.1 | G300E | 1186514.29 | 9.31 | G300E | 1013267.86 | 7.95
383 | Story15 | B56 | 32 MPa RC Beam (30 cm x 25 cm) | Beam | 32MPa | Concrete Rectangular | 250 | 300 | 750 | 6875 | 0.52 | 1261.47 | G300E | 3126562.5 | 24.53 | G300E | 2106876.25 | 16.53
384 | Story15 | B57 | 32 MPa RC Beam (30 cm x 25 cm) | Beam | 32MPa | Concrete Rectangular | 250 | 300 | 750 | 6875 | 0.52 | 1261.47 | G300E | 2730000 | 21.42 | G300E | 1997500 | 15.67
385 | Story15 | B58 | 32 MPa RC Beam (30 cm x 25 cm) | Beam | 32MPa | Concrete Rectangular | 250 | 300 | 750 | 6875 | 0.52 | 1261.47 | G300E | 2666875 | 20.93 | G300E | 1645000 | 12.91
386 | Story15 | B59 | 32 MPa RC Beam (30 cm x 25 cm) | Beam | 32MPa | Concrete Rectangular | 250 | 300 | 750 | 6875 | 0.52 | 1261.47 | G300E | 2730000 | 21.42 | G300E | 1997500 | 15.67
387 | Story15 | B6 | 32 MPa RC Beam (30 cm x 25 cm) | Beam | 32MPa | Concrete Rectangular | 250 | 300 | 750 | 6875 | 0.52 | 1261.47 | G300E | 2534687.5 | 19.89 | G300E | 1645000 | 12.91
388 | Story15 | B60 | 32 MPa RC Beam (30 cm x 25 cm) | Beam | 32MPa | Concrete Rectangular | 250 | 300 | 750 | 6875 | 0.52 | 1261.47 | G300E | 3126562.5 | 24.53 | G300E | 1989376.25 | 15.61
389 | Story15 | B7 | 32 MPa RC Beam (30 cm x 25 cm) | Beam | 32MPa | Concrete Rectangular | 250 | 300 | 750 | 4475 | 0.34 | 821.1 | G300E | 1765067.86 | 13.85 | G300E | 888928.7 | 6.97
390 | Story15 | B8 | 32 MPa RC Beam (30 cm x 25 cm) | Beam | 32MPa | Concrete Rectangular | 250 | 300 | 750 | 6875 | 0.52 | 1261.47 | G300E | 2730000 | 21.42 | G300E | 1997500 | 15.67
391 | Story15 | B9 | 32 MPa RC Beam (30 cm x 25 cm) | Beam | 32MPa | Concrete Rectangular | 250 | 300 | 750 | 4475 | 0.34 | 821.1 | G300E | 1842421.43 | 14.46 | G300E | 805021.49 | 6.32
392 | Story16 | B1 | 32 MPa RC Beam (30 cm x 25 cm) | Beam | 32MPa | Concrete Rectangular | 250 | 300 | 750 | 4475 | 0.34 | 821.1 | G300E | 1746208.93 | 13.7 | G300E | 1258433.93 | 9.87
393 | Story16 | B10 | 32 MPa RC Beam (30 cm x 25 cm) | Beam | 32MPa | Concrete Rectangular | 250 | 300 | 750 | 6875 | 0.52 | 1261.47 | G300E | 3063125 | 24.03 | G300E | 1636876.25 | 12.84
394 | Story16 | B11 | 32 MPa RC Beam (30 cm x 25 cm) | Beam | 32MPa | Concrete Rectangular | 250 | 300 | 750 | 4475 | 0.34 | 821.1 | G300E | 1187792.86 | 9.32 | G300E | 1138248.21 | 8.93
395 | Story16 | B12 | 32 MPa RC Beam (30 cm x 25 cm) | Beam | 32MPa | Concrete Rectangular | 250 | 300 | 750 | 4475 | 0.34 | 821.1 | G300E | 1688992.86 | 13.25 | G300E | 1135371.43 | 8.91
396 | Story16 | B13 | 32 MPa RC Beam (30 cm x 25 cm) | Beam | 32MPa | Concrete Rectangular | 250 | 300 | 750 | 6875 | 0.52 | 1261.47 | G300E | 3186562.5 | 25 | G300E | 818023.12 | 6.42
397 | Story16 | B14 | 32 MPa RC Beam (30 cm x 25 cm) | Beam | 32MPa | Concrete Rectangular | 250 | 300 | 750 | 4475 | 0.34 | 821.1 | G300E | 1974114.29 | 15.49 | G300E | 832990.56 | 6.54
398 | Story16 | B15 | 32 MPa RC Beam (30 cm x 25 cm) | Beam | 32MPa | Concrete Rectangular | 250 | 300 | 750 | 6875 | 0.52 | 1261.47 | G300E | 2244375 | 17.61 | G300E | 787032.19 | 6.18
399 | Story16 | B16 | 32 MPa RC Beam (30 cm x 25 cm) | Beam | 32MPa | Concrete Rectangular | 250 | 300 | 750 | 4800 | 0.36 | 880.73 | G300E | 2104960 | 16.52 | G300E | 1194881.28 | 9.38
400 | Story16 | B17 | 32 MPa RC Beam (30 cm x 25 cm) | Beam | 32MPa | Concrete Rectangular | 250 | 300 | 750 | 6875 | 0.52 | 1261.47 | G300E | 2323125 | 18.23 | G300E | 1645000 | 12.91
401 | Story16 | B18 | 32 MPa RC Beam (30 cm x 25 cm) | Beam | 32MPa | Concrete Rectangular | 250 | 300 | 750 | 4800 | 0.36 | 880.73 | G300E | 2032960 | 15.95 | G300E | 926240.96 | 7.27
402 | Story16 | B19 | 32 MPa RC Beam (30 cm x 25 cm) | Beam | 32MPa | Concrete Rectangular | 250 | 300 | 750 | 6875 | 0.52 | 1261.47 | G300E | 2749062.5 | 21.57 | G300E | 759688.12 | 5.96
403 | Story16 | B2 | 32 MPa RC Beam (30 cm x 25 cm) | Beam | 32MPa | Concrete Rectangular | 250 | 300 | 750 | 6875 | 0.52 | 1261.47 | G300E | 3063125 | 24.03 | G300E | 2106876.25 | 16.53
404 | Story16 | B20 | 32 MPa RC Beam (30 cm x 25 cm) | Beam | 32MPa | Concrete Rectangular | 250 | 300 | 750 | 4475 | 0.34 | 821.1 | G300E | 1776255.36 | 13.94 | G300E | 805021.49 | 6.32
405 | Story16 | B21 | 32 MPa RC Beam (30 cm x 25 cm) | Beam | 32MPa | Concrete Rectangular | 250 | 300 | 750 | 6875 | 0.52 | 1261.47 | G300E | 3120312.5 | 24.48 | G300E | 818030.62 | 6.42
406 | Story16 | B22 | 32 MPa RC Beam (30 cm x 25 cm) | Beam | 32MPa | Concrete Rectangular | 250 | 300 | 750 | 4475 | 0.34 | 821.1 | G300E | 1265146.43 | 9.93 | G300E | 1015185.71 | 7.97
407 | Story16 | B23 | 32 MPa RC Beam (30 cm x 25 cm) | Beam | 32MPa | Concrete Rectangular | 250 | 300 | 750 | 4475 | 0.34 | 821.1 | G300E | 1670453.57 | 13.11 | G300E | 728785.71 | 5.72
408 | Story16 | B24 | 32 MPa RC Beam (30 cm x 25 cm) | Beam | 32MPa | Concrete Rectangular | 250 | 300 | 750 | 6875 | 0.52 | 1261.47 | G300E | 3506875 | 27.52 | G300E | 1221564.38 | 9.58
409 | Story16 | B25 | 32 MPa RC Beam (30 cm x 25 cm) | Beam | 32MPa | Concrete Rectangular | 250 | 300 | 750 | 4475 | 0.34 | 821.1 | G300E | 1496567.86 | 11.74 | G300E | 832990.56 | 6.54
410 | Story16 | B26 | 32 MPa RC Beam (30 cm x 25 cm) | Beam | 32MPa | Concrete Rectangular | 250 | 300 | 750 | 7200 | 0.54 | 1321.1 | G300E | 3434400 | 26.95 | G300E | 933496.9 | 7.32
411 | Story16 | B3 | 32 MPa RC Beam (30 cm x 25 cm) | Beam | 32MPa | Concrete Rectangular | 250 | 300 | 750 | 4475 | 0.34 | 821.1 | G300E | 1904112.5 | 14.94 | G300E | 834100.04 | 6.54
412 | Story16 | B30 | 32 MPa RC Beam (30 cm x 25 cm) | Beam | 32MPa | Concrete Rectangular | 250 | 300 | 750 | 6875 | 0.52 | 1261.47 | G300E | 3271005.43 | 25.67 | G300E | 891359.89 | 6.99
413 | Story16 | B31 | 32 MPa RC Beam (30 cm x 25 cm) | Beam | 32MPa | Concrete Rectangular | 250 | 300 | 750 | 4475 | 0.34 | 821.1 | G300E | 1281128.57 | 10.05 | G300E | 721114.29 | 5.66
414 | Story16 | B32 | 32 MPa RC Beam (30 cm x 25 cm) | Beam | 32MPa | Concrete Rectangular | 250 | 300 | 750 | 6875 | 0.52 | 1261.47 | G300E | 3507187.5 | 27.52 | G300E | 869064.38 | 6.82
415 | Story16 | B33 | 32 MPa RC Beam (30 cm x 25 cm) | Beam | 32MPa | Concrete Rectangular | 250 | 300 | 750 | 4475 | 0.34 | 821.1 | G300E | 1250762.5 | 9.81 | G300E | 728785.71 | 5.72
416 | Story16 | B34 | 32 MPa RC Beam (30 cm x 25 cm) | Beam | 32MPa | Concrete Rectangular | 250 | 300 | 750 | 4475 | 0.34 | 821.1 | G300E | 1688992.86 | 13.25 | G300E | 1135371.43 | 8.91
417 | Story16 | B35 | 32 MPa RC Beam (30 cm x 25 cm) | Beam | 32MPa | Concrete Rectangular | 250 | 300 | 750 | 6875 | 0.52 | 1261.47 | G300E | 3507187.5 | 27.52 | G300E | 1221564.38 | 9.58
418 | Story16 | B36 | 32 MPa RC Beam (30 cm x 25 cm) | Beam | 32MPa | Concrete Rectangular | 250 | 300 | 750 | 4475 | 0.34 | 821.1 | G300E | 1975073.21 | 15.5 | G300E | 832990.56 | 6.54
419 | Story16 | B37 | 32 MPa RC Beam (30 cm x 25 cm) | Beam | 32MPa | Concrete Rectangular | 250 | 300 | 750 | 7200 | 0.54 | 1321.1 | G300E | 3429391.3 | 26.91 | G300E | 933496.9 | 7.32
420 | Story16 | B38 | 32 MPa RC Beam (30 cm x 25 cm) | Beam | 32MPa | Concrete Rectangular | 250 | 300 | 750 | 4475 | 0.34 | 821.1 | G300E | 1934691.67 | 15.18 | G300E | 863526.73 | 6.78
421 | Story16 | B4 | 32 MPa RC Beam (30 cm x 25 cm) | Beam | 32MPa | Concrete Rectangular | 250 | 300 | 750 | 6875 | 0.52 | 1261.47 | G300E | 2584140.62 | 20.28 | G300E | 1842213.54 | 14.45
422 | Story16 | B40 | 32 MPa RC Beam (30 cm x 25 cm) | Beam | 32MPa | Concrete Rectangular | 250 | 300 | 750 | 4475 | 0.34 | 821.1 | G300E | 1899190 | 14.9 | G300E | 863526.73 | 6.78
423 | Story16 | B41 | 32 MPa RC Beam (30 cm x 25 cm) | Beam | 32MPa | Concrete Rectangular | 250 | 300 | 750 | 6875 | 0.52 | 1261.47 | G300E | 3274592.39 | 25.69 | G300E | 891359.89 | 6.99
424 | Story16 | B42 | 32 MPa RC Beam (30 cm x 25 cm) | Beam | 32MPa | Concrete Rectangular | 250 | 300 | 750 | 4475 | 0.34 | 821.1 | G300E | 1777214.29 | 13.94 | G300E | 805021.49 | 6.32
425 | Story16 | B43 | 32 MPa RC Beam (30 cm x 25 cm) | Beam | 32MPa | Concrete Rectangular | 250 | 300 | 750 | 6875 | 0.52 | 1261.47 | G300E | 3507187.5 | 27.52 | G300E | 869064.38 | 6.82
426 | Story16 | B44 | 32 MPa RC Beam (30 cm x 25 cm) | Beam | 32MPa | Concrete Rectangular | 250 | 300 | 750 | 4475 | 0.34 | 821.1 | G300E | 1265146.43 | 9.93 | G300E | 1015185.71 | 7.97
427 | Story16 | B45 | 32 MPa RC Beam (30 cm x 25 cm) | Beam | 32MPa | Concrete Rectangular | 250 | 300 | 750 | 4475 | 0.34 | 821.1 | G300E | 1746208.93 | 13.7 | G300E | 1258433.93 | 9.87
428 | Story16 | B46 | 32 MPa RC Beam (30 cm x 25 cm) | Beam | 32MPa | Concrete Rectangular | 250 | 300 | 750 | 6875 | 0.52 | 1261.47 | G300E | 3319062.5 | 26.04 | G300E | 818028.75 | 6.42
429 | Story16 | B47 | 32 MPa RC Beam (30 cm x 25 cm) | Beam | 32MPa | Concrete Rectangular | 250 | 300 | 750 | 4475 | 0.34 | 821.1 | G300E | 1890367.86 | 14.83 | G300E | 832990.56 | 6.54
430 | Story16 | B48 | 32 MPa RC Beam (30 cm x 25 cm) | Beam | 32MPa | Concrete Rectangular | 250 | 300 | 750 | 6875 | 0.52 | 1261.47 | G300E | 2890937.5 | 22.68 | G300E | 759688.12 | 5.96
431 | Story16 | B49 | 32 MPa RC Beam (30 cm x 25 cm) | Beam | 32MPa | Concrete Rectangular | 250 | 300 | 750 | 4475 | 0.34 | 821.1 | G300E | 1942469.64 | 15.24 | G300E | 888928.7 | 6.97
432 | Story16 | B5 | 32 MPa RC Beam (30 cm x 25 cm) | Beam | 32MPa | Concrete Rectangular | 250 | 300 | 750 | 4475 | 0.34 | 821.1 | G300E | 1944387.5 | 15.26 | G300E | 888928.7 | 6.97
433 | Story16 | B50 | 32 MPa RC Beam (30 cm x 25 cm) | Beam | 32MPa | Concrete Rectangular | 250 | 300 | 750 | 6875 | 0.52 | 1261.47 | G300E | 2328125 | 18.27 | G300E | 1645000 | 12.91
434 | Story16 | B51 | 32 MPa RC Beam (30 cm x 25 cm) | Beam | 32MPa | Concrete Rectangular | 250 | 300 | 750 | 4475 | 0.34 | 821.1 | G300E | 1771780.36 | 13.9 | G300E | 888928.7 | 6.97
435 | Story16 | B52 | 32 MPa RC Beam (30 cm x 25 cm) | Beam | 32MPa | Concrete Rectangular | 250 | 300 | 750 | 6875 | 0.52 | 1261.47 | G300E | 2890937.5 | 22.68 | G300E | 759688.12 | 5.96
436 | Story16 | B53 | 32 MPa RC Beam (30 cm x 25 cm) | Beam | 32MPa | Concrete Rectangular | 250 | 300 | 750 | 4475 | 0.34 | 821.1 | G300E | 1849453.57 | 14.51 | G300E | 805088.62 | 6.32
437 | Story16 | B54 | 32 MPa RC Beam (30 cm x 25 cm) | Beam | 32MPa | Concrete Rectangular | 250 | 300 | 750 | 6875 | 0.52 | 1261.47 | G300E | 3319062.5 | 26.04 | G300E | 818030.62 | 6.42
438 | Story16 | B55 | 32 MPa RC Beam (30 cm x 25 cm) | Beam | 32MPa | Concrete Rectangular | 250 | 300 | 750 | 4475 | 0.34 | 821.1 | G300E | 1187792.86 | 9.32 | G300E | 1138248.21 | 8.93
439 | Story16 | B56 | 32 MPa RC Beam (30 cm x 25 cm) | Beam | 32MPa | Concrete Rectangular | 250 | 300 | 750 | 6875 | 0.52 | 1261.47 | G300E | 3129375 | 24.55 | G300E | 2106876.25 | 16.53
440 | Story16 | B57 | 32 MPa RC Beam (30 cm x 25 cm) | Beam | 32MPa | Concrete Rectangular | 250 | 300 | 750 | 6875 | 0.52 | 1261.47 | G300E | 2733750 | 21.45 | G300E | 1880000 | 14.75
441 | Story16 | B58 | 32 MPa RC Beam (30 cm x 25 cm) | Beam | 32MPa | Concrete Rectangular | 250 | 300 | 750 | 6875 | 0.52 | 1261.47 | G300E | 2669375 | 20.94 | G300E | 1645000 | 12.91
442 | Story16 | B59 | 32 MPa RC Beam (30 cm x 25 cm) | Beam | 32MPa | Concrete Rectangular | 250 | 300 | 750 | 6875 | 0.52 | 1261.47 | G300E | 2733750 | 21.45 | G300E | 1997500 | 15.67
443 | Story16 | B6 | 32 MPa RC Beam (30 cm x 25 cm) | Beam | 32MPa | Concrete Rectangular | 250 | 300 | 750 | 6875 | 0.52 | 1261.47 | G300E | 2537187.5 | 19.91 | G300E | 1645000 | 12.91
444 | Story16 | B60 | 32 MPa RC Beam (30 cm x 25 cm) | Beam | 32MPa | Concrete Rectangular | 250 | 300 | 750 | 6875 | 0.52 | 1261.47 | G300E | 3129375 | 24.55 | G300E | 1871876.25 | 14.69
445 | Story16 | B7 | 32 MPa RC Beam (30 cm x 25 cm) | Beam | 32MPa | Concrete Rectangular | 250 | 300 | 750 | 4475 | 0.34 | 821.1 | G300E | 1770501.79 | 13.89 | G300E | 888928.7 | 6.97
446 | Story16 | B8 | 32 MPa RC Beam (30 cm x 25 cm) | Beam | 32MPa | Concrete Rectangular | 250 | 300 | 750 | 6875 | 0.52 | 1261.47 | G300E | 2734062.5 | 21.45 | G300E | 1997500 | 15.67
447 | Story16 | B9 | 32 MPa RC Beam (30 cm x 25 cm) | Beam | 32MPa | Concrete Rectangular | 250 | 300 | 750 | 4475 | 0.34 | 821.1 | G300E | 1849453.57 | 14.51 | G300E | 805092.46 | 6.32
448 | Story17 | B1 | 32 MPa RC Beam (30 cm x 25 cm) | Beam | 32MPa | Concrete Rectangular | 250 | 300 | 750 | 4487.5 | 0.34 | 823.39 | G300E | 1783781.25 | 14 | G300E | 1261949.11 | 9.9
449 | Story17 | B10 | 32 MPa RC Beam (30 cm x 25 cm) | Beam | 32MPa | Concrete Rectangular | 250 | 300 | 750 | 6887.5 | 0.52 | 1263.76 | G300E | 3092487.5 | 24.26 | G300E | 1639852.39 | 12.87
450 | Story17 | B11 | 32 MPa RC Beam (30 cm x 25 cm) | Beam | 32MPa | Concrete Rectangular | 250 | 300 | 750 | 4487.5 | 0.34 | 823.39 | G300E | 1214189.29 | 9.53 | G300E | 1141427.68 | 8.96
451 | Story17 | B12 | 32 MPa RC Beam (30 cm x 25 cm) | Beam | 32MPa | Concrete Rectangular | 250 | 300 | 750 | 4487.5 | 0.34 | 823.39 | G300E | 1861030.36 | 14.6 | G300E | 1379585.71 | 10.82
452 | Story17 | B13 | 32 MPa RC Beam (30 cm x 25 cm) | Beam | 32MPa | Concrete Rectangular | 250 | 300 | 750 | 6887.5 | 0.52 | 1263.76 | G300E | 3152596.59 | 24.74 | G300E | 819399.61 | 6.43
453 | Story17 | B14 | 32 MPa RC Beam (30 cm x 25 cm) | Beam | 32MPa | Concrete Rectangular | 250 | 300 | 750 | 4487.5 | 0.34 | 823.39 | G300E | 2019375 | 15.84 | G300E | 835317.35 | 6.55
454 | Story17 | B15 | 32 MPa RC Beam (30 cm x 25 cm) | Beam | 32MPa | Concrete Rectangular | 250 | 300 | 750 | 6887.5 | 0.52 | 1263.76 | G300E | 2322339.77 | 18.22 | G300E | 1377031.34 | 10.8
455 | Story17 | B16 | 32 MPa RC Beam (30 cm x 25 cm) | Beam | 32MPa | Concrete Rectangular | 250 | 300 | 750 | 4800 | 0.36 | 880.73 | G300E | 2165760 | 16.99 | G300E | 1194881.28 | 9.38
456 | Story17 | B17 | 32 MPa RC Beam (30 cm x 25 cm) | Beam | 32MPa | Concrete Rectangular | 250 | 300 | 750 | 6887.5 | 0.52 | 1263.76 | G300E | 2317643.75 | 18.19 | G300E | 1647990.91 | 12.93
457 | Story17 | B18 | 32 MPa RC Beam (30 cm x 25 cm) | Beam | 32MPa | Concrete Rectangular | 250 | 300 | 750 | 4800 | 0.36 | 880.73 | G300E | 2085760 | 16.37 | G300E | 926240.96 | 7.27
458 | Story17 | B19 | 32 MPa RC Beam (30 cm x 25 cm) | Beam | 32MPa | Concrete Rectangular | 250 | 300 | 750 | 6887.5 | 0.52 | 1263.76 | G300E | 2832014.77 | 22.22 | G300E | 761069.38 | 5.97
459 | Story17 | B2 | 32 MPa RC Beam (30 cm x 25 cm) | Beam | 32MPa | Concrete Rectangular | 250 | 300 | 750 | 6887.5 | 0.52 | 1263.76 | G300E | 3092487.5 | 24.26 | G300E | 2110706.93 | 16.56
460 | Story17 | B20 | 32 MPa RC Beam (30 cm x 25 cm) | Beam | 32MPa | Concrete Rectangular | 250 | 300 | 750 | 4487.5 | 0.34 | 823.39 | G300E | 1807500.89 | 14.18 | G300E | 807270.16 | 6.33
461 | Story17 | B21 | 32 MPa RC Beam (30 cm x 25 cm) | Beam | 32MPa | Concrete Rectangular | 250 | 300 | 750 | 6887.5 | 0.52 | 1263.76 | G300E | 3152283.52 | 24.73 | G300E | 819407.13 | 6.43
462 | Story17 | B22 | 32 MPa RC Beam (30 cm x 25 cm) | Beam | 32MPa | Concrete Rectangular | 250 | 300 | 750 | 4487.5 | 0.34 | 823.39 | G300E | 1425742.86 | 11.19 | G300E | 1018021.43 | 7.99
463 | Story17 | B23 | 32 MPa RC Beam (30 cm x 25 cm) | Beam | 32MPa | Concrete Rectangular | 250 | 300 | 750 | 4487.5 | 0.34 | 823.39 | G300E | 1841157.14 | 14.45 | G300E | 730821.43 | 5.73
464 | Story17 | B24 | 32 MPa RC Beam (30 cm x 25 cm) | Beam | 32MPa | Concrete Rectangular | 250 | 300 | 750 | 6887.5 | 0.52 | 1263.76 | G300E | 3555828.41 | 27.9 | G300E | 1223785.4 | 9.6
465 | Story17 | B25 | 32 MPa RC Beam (30 cm x 25 cm) | Beam | 32MPa | Concrete Rectangular | 250 | 300 | 750 | 4487.5 | 0.34 | 823.39 | G300E | 1523826.79 | 11.96 | G300E | 835317.35 | 6.55
466 | Story17 | B26 | 32 MPa RC Beam (30 cm x 25 cm) | Beam | 32MPa | Concrete Rectangular | 250 | 300 | 750 | 7200 | 0.54 | 1321.1 | G300E | 3461947.83 | 27.16 | G300E | 933496.9 | 7.32
467 | Story17 | B3 | 32 MPa RC Beam (30 cm x 25 cm) | Beam | 32MPa | Concrete Rectangular | 250 | 300 | 750 | 4487.5 | 0.34 | 823.39 | G300E | 1942766.96 | 15.24 | G300E | 836274.15 | 6.56
468 | Story17 | B30 | 32 MPa RC Beam (30 cm x 25 cm) | Beam | 32MPa | Concrete Rectangular | 250 | 300 | 750 | 6887.5 | 0.52 | 1263.76 | G300E | 3305401.09 | 25.94 | G300E | 892980.55 | 7.01
469 | Story17 | B31 | 32 MPa RC Beam (30 cm x 25 cm) | Beam | 32MPa | Concrete Rectangular | 250 | 300 | 750 | 4487.5 | 0.34 | 823.39 | G300E | 1305221.43 | 10.24 | G300E | 723128.57 | 5.67
470 | Story17 | B32 | 32 MPa RC Beam (30 cm x 25 cm) | Beam | 32MPa | Concrete Rectangular | 250 | 300 | 750 | 6887.5 | 0.52 | 1263.76 | G300E | 3556141.48 | 27.9 | G300E | 870644.49 | 6.83
471 | Story17 | B33 | 32 MPa RC Beam (30 cm x 25 cm) | Beam | 32MPa | Concrete Rectangular | 250 | 300 | 750 | 4487.5 | 0.34 | 823.39 | G300E | 1409716.07 | 11.06 | G300E | 730821.43 | 5.73
472 | Story17 | B34 | 32 MPa RC Beam (30 cm x 25 cm) | Beam | 32MPa | Concrete Rectangular | 250 | 300 | 750 | 4487.5 | 0.34 | 823.39 | G300E | 1861350.89 | 14.6 | G300E | 1379585.71 | 10.82
473 | Story17 | B35 | 32 MPa RC Beam (30 cm x 25 cm) | Beam | 32MPa | Concrete Rectangular | 250 | 300 | 750 | 6887.5 | 0.52 | 1263.76 | G300E | 3556141.48 | 27.9 | G300E | 1223785.4 | 9.6
474 | Story17 | B36 | 32 MPa RC Beam (30 cm x 25 cm) | Beam | 32MPa | Concrete Rectangular | 250 | 300 | 750 | 4487.5 | 0.34 | 823.39 | G300E | 2020016.07 | 15.85 | G300E | 835317.35 | 6.55
475 | Story17 | B37 | 32 MPa RC Beam (30 cm x 25 cm) | Beam | 32MPa | Concrete Rectangular | 250 | 300 | 750 | 7200 | 0.54 | 1321.1 | G300E | 3458817.39 | 27.14 | G300E | 933496.9 | 7.32
476 | Story17 | B38 | 32 MPa RC Beam (30 cm x 25 cm) | Beam | 32MPa | Concrete Rectangular | 250 | 300 | 750 | 4487.5 | 0.34 | 823.39 | G300E | 1998134.17 | 15.68 | G300E | 892116.2 | 7
477 | Story17 | B4 | 32 MPa RC Beam (30 cm x 25 cm) | Beam | 32MPa | Concrete Rectangular | 250 | 300 | 750 | 6887.5 | 0.52 | 1263.76 | G300E | 2668619.27 | 20.94 | G300E | 1847284.9 | 14.49
478 | Story17 | B40 | 32 MPa RC Beam (30 cm x 25 cm) | Beam | 32MPa | Concrete Rectangular | 250 | 300 | 750 | 4487.5 | 0.34 | 823.39 | G300E | 1953558.33 | 15.33 | G300E | 865938.81 | 6.79
479 | Story17 | B41 | 32 MPa RC Beam (30 cm x 25 cm) | Beam | 32MPa | Concrete Rectangular | 250 | 300 | 750 | 6887.5 | 0.52 | 1263.76 | G300E | 3308994.57 | 25.96 | G300E | 892980.55 | 7.01
480 | Story17 | B42 | 32 MPa RC Beam (30 cm x 25 cm) | Beam | 32MPa | Concrete Rectangular | 250 | 300 | 750 | 4487.5 | 0.34 | 823.39 | G300E | 1807821.43 | 14.18 | G300E | 807270.16 | 6.33
481 | Story17 | B43 | 32 MPa RC Beam (30 cm x 25 cm) | Beam | 32MPa | Concrete Rectangular | 250 | 300 | 750 | 6887.5 | 0.52 | 1263.76 | G300E | 3556141.48 | 27.9 | G300E | 870644.49 | 6.83
482 | Story17 | B44 | 32 MPa RC Beam (30 cm x 25 cm) | Beam | 32MPa | Concrete Rectangular | 250 | 300 | 750 | 4487.5 | 0.34 | 823.39 | G300E | 1425742.86 | 11.19 | G300E | 1018021.43 | 7.99
483 | Story17 | B45 | 32 MPa RC Beam (30 cm x 25 cm) | Beam | 32MPa | Concrete Rectangular | 250 | 300 | 750 | 4487.5 | 0.34 | 823.39 | G300E | 1783781.25 | 14 | G300E | 1261949.11 | 9.9
484 | Story17 | B46 | 32 MPa RC Beam (30 cm x 25 cm) | Beam | 32MPa | Concrete Rectangular | 250 | 300 | 750 | 6887.5 | 0.52 | 1263.76 | G300E | 3351394.89 | 26.3 | G300E | 819405.25 | 6.43
485 | Story17 | B47 | 32 MPa RC Beam (30 cm x 25 cm) | Beam | 32MPa | Concrete Rectangular | 250 | 300 | 750 | 4487.5 | 0.34 | 823.39 | G300E | 1928663.39 | 15.13 | G300E | 835317.35 | 6.55
486 | Story17 | B48 | 32 MPa RC Beam (30 cm x 25 cm) | Beam | 32MPa | Concrete Rectangular | 250 | 300 | 750 | 6887.5 | 0.52 | 1263.76 | G300E | 2908090.34 | 22.82 | G300E | 761069.38 | 5.97
487 | Story17 | B49 | 32 MPa RC Beam (30 cm x 25 cm) | Beam | 32MPa | Concrete Rectangular | 250 | 300 | 750 | 4487.5 | 0.34 | 823.39 | G300E | 1994693.75 | 15.65 | G300E | 891411.74 | 6.99
488 | Story17 | B5 | 32 MPa RC Beam (30 cm x 25 cm) | Beam | 32MPa | Concrete Rectangular | 250 | 300 | 750 | 4487.5 | 0.34 | 823.39 | G300E | 1996937.5 | 15.67 | G300E | 891411.74 | 6.99
489 | Story17 | B50 | 32 MPa RC Beam (30 cm x 25 cm) | Beam | 32MPa | Concrete Rectangular | 250 | 300 | 750 | 6887.5 | 0.52 | 1263.76 | G300E | 2322652.84 | 18.22 | G300E | 1647990.91 | 12.93
490 | Story17 | B51 | 32 MPa RC Beam (30 cm x 25 cm) | Beam | 32MPa | Concrete Rectangular | 250 | 300 | 750 | 4487.5 | 0.34 | 823.39 | G300E | 1821283.93 | 14.29 | G300E | 891411.74 | 6.99
491 | Story17 | B52 | 32 MPa RC Beam (30 cm x 25 cm) | Beam | 32MPa | Concrete Rectangular | 250 | 300 | 750 | 6887.5 | 0.52 | 1263.76 | G300E | 2907777.27 | 22.82 | G300E | 761069.38 | 5.97
492 | Story17 | B53 | 32 MPa RC Beam (30 cm x 25 cm) | Beam | 32MPa | Concrete Rectangular | 250 | 300 | 750 | 4487.5 | 0.34 | 823.39 | G300E | 1880583.04 | 14.76 | G300E | 807317.28 | 6.33
493 | Story17 | B54 | 32 MPa RC Beam (30 cm x 25 cm) | Beam | 32MPa | Concrete Rectangular | 250 | 300 | 750 | 6887.5 | 0.52 | 1263.76 | G300E | 3351394.89 | 26.3 | G300E | 819407.13 | 6.43
494 | Story17 | B55 | 32 MPa RC Beam (30 cm x 25 cm) | Beam | 32MPa | Concrete Rectangular | 250 | 300 | 750 | 4487.5 | 0.34 | 823.39 | G300E | 1214189.29 | 9.53 | G300E | 1141427.68 | 8.96
495 | Story17 | B56 | 32 MPa RC Beam (30 cm x 25 cm) | Beam | 32MPa | Concrete Rectangular | 250 | 300 | 750 | 6887.5 | 0.52 | 1263.76 | G300E | 3158857.95 | 24.79 | G300E | 2110706.93 | 16.56
496 | Story17 | B57 | 32 MPa RC Beam (30 cm x 25 cm) | Beam | 32MPa | Concrete Rectangular | 250 | 300 | 750 | 6887.5 | 0.52 | 1263.76 | G300E | 2757817.61 | 21.64 | G300E | 2001131.82 | 15.7
497 | Story17 | B58 | 32 MPa RC Beam (30 cm x 25 cm) | Beam | 32MPa | Concrete Rectangular | 250 | 300 | 750 | 6887.5 | 0.52 | 1263.76 | G300E | 2689881.82 | 21.11 | G300E | 1647990.91 | 12.93
498 | Story17 | B59 | 32 MPa RC Beam (30 cm x 25 cm) | Beam | 32MPa | Concrete Rectangular | 250 | 300 | 750 | 6887.5 | 0.52 | 1263.76 | G300E | 2757817.61 | 21.64 | G300E | 2001131.82 | 15.7
499 | Story17 | B6 | 32 MPa RC Beam (30 cm x 25 cm) | Beam | 32MPa | Concrete Rectangular | 250 | 300 | 750 | 6887.5 | 0.52 | 1263.76 | G300E | 2557453.98 | 20.07 | G300E | 1647990.91 | 12.93
500 | Story17 | B60 | 32 MPa RC Beam (30 cm x 25 cm) | Beam | 32MPa | Concrete Rectangular | 250 | 300 | 750 | 6887.5 | 0.52 | 1263.76 | G300E | 3158857.95 | 24.79 | G300E | 1875279.66 | 14.71
501 | Story17 | B7 | 32 MPa RC Beam (30 cm x 25 cm) | Beam | 32MPa | Concrete Rectangular | 250 | 300 | 750 | 4487.5 | 0.34 | 823.39 | G300E | 1820963.39 | 14.29 | G300E | 891411.74 | 6.99
502 | Story17 | B8 | 32 MPa RC Beam (30 cm x 25 cm) | Beam | 32MPa | Concrete Rectangular | 250 | 300 | 750 | 6887.5 | 0.52 | 1263.76 | G300E | 2758130.68 | 21.64 | G300E | 2001131.82 | 15.7
503 | Story17 | B9 | 32 MPa RC Beam (30 cm x 25 cm) | Beam | 32MPa | Concrete Rectangular | 250 | 300 | 750 | 4487.5 | 0.34 | 823.39 | G300E | 1880583.04 | 14.76 | G300E | 807322.08 | 6.33
504 | Story18 | B1 | 32 MPa RC Beam (30 cm x 25 cm) | Beam | 32MPa | Concrete Rectangular | 250 | 300 | 750 | 4487.5 | 0.34 | 823.39 | G300E | 1788589.29 | 14.03 | G300E | 1262910.71 | 9.91
505 | Story18 | B10 | 32 MPa RC Beam (30 cm x 25 cm) | Beam | 32MPa | Concrete Rectangular | 250 | 300 | 750 | 6887.5 | 0.52 | 1263.76 | G300E | 3098122.73 | 24.31 | G300E | 1639852.39 | 12.87
506 | Story18 | B11 | 32 MPa RC Beam (30 cm x 25 cm) | Beam | 32MPa | Concrete Rectangular | 250 | 300 | 750 | 4487.5 | 0.34 | 823.39 | G300E | 1289515.18 | 10.12 | G300E | 1142389.29 | 8.96
507 | Story18 | B12 | 32 MPa RC Beam (30 cm x 25 cm) | Beam | 32MPa | Concrete Rectangular | 250 | 300 | 750 | 4487.5 | 0.34 | 823.39 | G300E | 1864876.79 | 14.63 | G300E | 1379585.71 | 10.82
508 | Story18 | B13 | 32 MPa RC Beam (30 cm x 25 cm) | Beam | 32MPa | Concrete Rectangular | 250 | 300 | 750 | 6887.5 | 0.52 | 1263.76 | G300E | 3214897.16 | 25.23 | G300E | 819271.88 | 6.43
509 | Story18 | B14 | 32 MPa RC Beam (30 cm x 25 cm) | Beam | 32MPa | Concrete Rectangular | 250 | 300 | 750 | 4487.5 | 0.34 | 823.39 | G300E | 2021939.29 | 15.86 | G300E | 835317.35 | 6.55
510 | Story18 | B15 | 32 MPa RC Beam (30 cm x 25 cm) | Beam | 32MPa | Concrete Rectangular | 250 | 300 | 750 | 6887.5 | 0.52 | 1263.76 | G300E | 2317330.68 | 18.18 | G300E | 1377031.34 | 10.8
511 | Story18 | B16 | 32 MPa RC Beam (30 cm x 25 cm) | Beam | 32MPa | Concrete Rectangular | 250 | 300 | 750 | 4800 | 0.36 | 880.73 | G300E | 2262080 | 17.75 | G300E | 1194881.28 | 9.38
512 | Story18 | B17 | 32 MPa RC Beam (30 cm x 25 cm) | Beam | 32MPa | Concrete Rectangular | 250 | 300 | 750 | 6887.5 | 0.52 | 1263.76 | G300E | 2303555.68 | 18.07 | G300E | 1647990.91 | 12.93
513 | Story18 | B18 | 32 MPa RC Beam (30 cm x 25 cm) | Beam | 32MPa | Concrete Rectangular | 250 | 300 | 750 | 4800 | 0.36 | 880.73 | G300E | 2116800 | 16.61 | G300E | 926240.96 | 7.27
514 | Story18 | B19 | 32 MPa RC Beam (30 cm x 25 cm) | Beam | 32MPa | Concrete Rectangular | 250 | 300 | 750 | 6887.5 | 0.52 | 1263.76 | G300E | 2824501.14 | 22.16 | G300E | 761069.38 | 5.97
515 | Story18 | B2 | 32 MPa RC Beam (30 cm x 25 cm) | Beam | 32MPa | Concrete Rectangular | 250 | 300 | 750 | 6887.5 | 0.52 | 1263.76 | G300E | 3097809.66 | 24.31 | G300E | 2110706.93 | 16.56
516 | Story18 | B20 | 32 MPa RC Beam (30 cm x 25 cm) | Beam | 32MPa | Concrete Rectangular | 250 | 300 | 750 | 4487.5 | 0.34 | 823.39 | G300E | 1810385.71 | 14.2 | G300E | 807270.16 | 6.33
517 | Story18 | B21 | 32 MPa RC Beam (30 cm x 25 cm) | Beam | 32MPa | Concrete Rectangular | 250 | 300 | 750 | 6887.5 | 0.52 | 1263.76 | G300E | 3215210.23 | 25.23 | G300E | 819281.27 | 6.43
518 | Story18 | B22 | 32 MPa RC Beam (30 cm x 25 cm) | Beam | 32MPa | Concrete Rectangular | 250 | 300 | 750 | 4487.5 | 0.34 | 823.39 | G300E | 1568381.25 | 12.31 | G300E | 1018021.43 | 7.99
519 | Story18 | B23 | 32 MPa RC Beam (30 cm x 25 cm) | Beam | 32MPa | Concrete Rectangular | 250 | 300 | 750 | 4487.5 | 0.34 | 823.39 | G300E | 1844362.5 | 14.47 | G300E | 730821.43 | 5.73
520 | Story18 | B24 | 32 MPa RC Beam (30 cm x 25 cm) | Beam | 32MPa | Concrete Rectangular | 250 | 300 | 750 | 6887.5 | 0.52 | 1263.76 | G300E | 3562402.84 | 27.95 | G300E | 1341499.04 | 10.53
521 | Story18 | B25 | 32 MPa RC Beam (30 cm x 25 cm) | Beam | 32MPa | Concrete Rectangular | 250 | 300 | 750 | 4487.5 | 0.34 | 823.39 | G300E | 1527993.75 | 11.99 | G300E | 835317.35 | 6.55
522 | Story18 | B26 | 32 MPa RC Beam (30 cm x 25 cm) | Beam | 32MPa | Concrete Rectangular | 250 | 300 | 750 | 7200 | 0.54 | 1321.1 | G300E | 3477913.04 | 27.29 | G300E | 933496.9 | 7.32
523 | Story18 | B3 | 32 MPa RC Beam (30 cm x 25 cm) | Beam | 32MPa | Concrete Rectangular | 250 | 300 | 750 | 4487.5 | 0.34 | 823.39 | G300E | 2015528.57 | 15.81 | G300E | 836474.17 | 6.56
524 | Story18 | B30 | 32 MPa RC Beam (30 cm x 25 cm) | Beam | 32MPa | Concrete Rectangular | 250 | 300 | 750 | 6887.5 | 0.52 | 1263.76 | G300E | 3320074.46 | 26.05 | G300E | 892980.55 | 7.01
525 | Story18 | B31 | 32 MPa RC Beam (30 cm x 25 cm) | Beam | 32MPa | Concrete Rectangular | 250 | 300 | 750 | 4487.5 | 0.34 | 823.39 | G300E | 1310350 | 10.28 | G300E | 723128.57 | 5.67
526 | Story18 | B32 | 32 MPa RC Beam (30 cm x 25 cm) | Beam | 32MPa | Concrete Rectangular | 250 | 300 | 750 | 6887.5 | 0.52 | 1263.76 | G300E | 3562715.91 | 27.95 | G300E | 870644.49 | 6.83
527 | Story18 | B33 | 32 MPa RC Beam (30 cm x 25 cm) | Beam | 32MPa | Concrete Rectangular | 250 | 300 | 750 | 4487.5 | 0.34 | 823.39 | G300E | 1551392.86 | 12.17 | G300E | 730821.43 | 5.73
528 | Story18 | B34 | 32 MPa RC Beam (30 cm x 25 cm) | Beam | 32MPa | Concrete Rectangular | 250 | 300 | 750 | 4487.5 | 0.34 | 823.39 | G300E | 1864876.79 | 14.63 | G300E | 1379585.71 | 10.82
529 | Story18 | B35 | 32 MPa RC Beam (30 cm x 25 cm) | Beam | 32MPa | Concrete Rectangular | 250 | 300 | 750 | 6887.5 | 0.52 | 1263.76 | G300E | 3562715.91 | 27.95 | G300E | 1341499.04 | 10.53
530 | Story18 | B36 | 32 MPa RC Beam (30 cm x 25 cm) | Beam | 32MPa | Concrete Rectangular | 250 | 300 | 750 | 4487.5 | 0.34 | 823.39 | G300E | 2022259.82 | 15.87 | G300E | 835317.35 | 6.55
531 | Story18 | B37 | 32 MPa RC Beam (30 cm x 25 cm) | Beam | 32MPa | Concrete Rectangular | 250 | 300 | 750 | 7200 | 0.54 | 1321.1 | G300E | 3474469.57 | 27.26 | G300E | 933496.9 | 7.32
532 | Story18 | B38 | 32 MPa RC Beam (30 cm x 25 cm) | Beam | 32MPa | Concrete Rectangular | 250 | 300 | 750 | 4487.5 | 0.34 | 823.39 | G300E | 2092371.67 | 16.42 | G300E | 865938.81 | 6.79
533 | Story18 | B4 | 32 MPa RC Beam (30 cm x 25 cm) | Beam | 32MPa | Concrete Rectangular | 250 | 300 | 750 | 6887.5 | 0.52 | 1263.76 | G300E | 2675219.79 | 20.99 | G300E | 1847284.9 | 14.49
534 | Story18 | B40 | 32 MPa RC Beam (30 cm x 25 cm) | Beam | 32MPa | Concrete Rectangular | 250 | 300 | 750 | 4487.5 | 0.34 | 823.39 | G300E | 1982876.67 | 15.56 | G300E | 839761.43 | 6.59
535 | Story18 | B41 | 32 MPa RC Beam (30 cm x 25 cm) | Beam | 32MPa | Concrete Rectangular | 250 | 300 | 750 | 6887.5 | 0.52 | 1263.76 | G300E | 3323667.93 | 26.08 | G300E | 892980.55 | 7.01
536 | Story18 | B42 | 32 MPa RC Beam (30 cm x 25 cm) | Beam | 32MPa | Concrete Rectangular | 250 | 300 | 750 | 4487.5 | 0.34 | 823.39 | G300E | 1810385.71 | 14.2 | G300E | 807270.16 | 6.33
537 | Story18 | B43 | 32 MPa RC Beam (30 cm x 25 cm) | Beam | 32MPa | Concrete Rectangular | 250 | 300 | 750 | 6887.5 | 0.52 | 1263.76 | G300E | 3562715.91 | 27.95 | G300E | 870644.49 | 6.83
538 | Story18 | B44 | 32 MPa RC Beam (30 cm x 25 cm) | Beam | 32MPa | Concrete Rectangular | 250 | 300 | 750 | 4487.5 | 0.34 | 823.39 | G300E | 1568381.25 | 12.31 | G300E | 1018021.43 | 7.99
539 | Story18 | B45 | 32 MPa RC Beam (30 cm x 25 cm) | Beam | 32MPa | Concrete Rectangular | 250 | 300 | 750 | 4487.5 | 0.34 | 823.39 | G300E | 1788909.82 | 14.04 | G300E | 1262910.71 | 9.91
540 | Story18 | B46 | 32 MPa RC Beam (30 cm x 25 cm) | Beam | 32MPa | Concrete Rectangular | 250 | 300 | 750 | 6887.5 | 0.52 | 1263.76 | G300E | 3347325 | 26.26 | G300E | 819278.46 | 6.43
541 | Story18 | B47 | 32 MPa RC Beam (30 cm x 25 cm) | Beam | 32MPa | Concrete Rectangular | 250 | 300 | 750 | 4487.5 | 0.34 | 823.39 | G300E | 2000783.93 | 15.7 | G300E | 835317.35 | 6.55
542 | Story18 | B48 | 32 MPa RC Beam (30 cm x 25 cm) | Beam | 32MPa | Concrete Rectangular | 250 | 300 | 750 | 6887.5 | 0.52 | 1263.76 | G300E | 2899637.5 | 22.75 | G300E | 878783.01 | 6.9
543 | Story18 | B49 | 32 MPa RC Beam (30 cm x 25 cm) | Beam | 32MPa | Concrete Rectangular | 250 | 300 | 750 | 4487.5 | 0.34 | 823.39 | G300E | 2003989.29 | 15.72 | G300E | 891411.74 | 6.99
544 | Story18 | B5 | 32 MPa RC Beam (30 cm x 25 cm) | Beam | 32MPa | Concrete Rectangular | 250 | 300 | 750 | 4487.5 | 0.34 | 823.39 | G300E | 2006233.04 | 15.74 | G300E | 891411.74 | 6.99
545 | Story18 | B50 | 32 MPa RC Beam (30 cm x 25 cm) | Beam | 32MPa | Concrete Rectangular | 250 | 300 | 750 | 6887.5 | 0.52 | 1263.76 | G300E | 2307312.5 | 18.1 | G300E | 1647990.91 | 12.93
546 | Story18 | B51 | 32 MPa RC Beam (30 cm x 25 cm) | Beam | 32MPa | Concrete Rectangular | 250 | 300 | 750 | 4487.5 | 0.34 | 823.39 | G300E | 1966807.14 | 15.43 | G300E | 891411.74 | 6.99
547 | Story18 | B52 | 32 MPa RC Beam (30 cm x 25 cm) | Beam | 32MPa | Concrete Rectangular | 250 | 300 | 750 | 6887.5 | 0.52 | 1263.76 | G300E | 2899637.5 | 22.75 | G300E | 761069.38 | 5.97
548 | Story18 | B53 | 32 MPa RC Beam (30 cm x 25 cm) | Beam | 32MPa | Concrete Rectangular | 250 | 300 | 750 | 4487.5 | 0.34 | 823.39 | G300E | 1885391.07 | 14.79 | G300E | 807462.48 | 6.34
549 | Story18 | B54 | 32 MPa RC Beam (30 cm x 25 cm) | Beam | 32MPa | Concrete Rectangular | 250 | 300 | 750 | 6887.5 | 0.52 | 1263.76 | G300E | 3347325 | 26.26 | G300E | 819280.33 | 6.43
550 | Story18 | B55 | 32 MPa RC Beam (30 cm x 25 cm) | Beam | 32MPa | Concrete Rectangular | 250 | 300 | 750 | 4487.5 | 0.34 | 823.39 | G300E | 1289515.18 | 10.12 | G300E | 1142389.29 | 8.96
551 | Story18 | B56 | 32 MPa RC Beam (30 cm x 25 cm) | Beam | 32MPa | Concrete Rectangular | 250 | 300 | 750 | 6887.5 | 0.52 | 1263.76 | G300E | 3164493.18 | 24.83 | G300E | 2110706.93 | 16.56
552 | Story18 | B57 | 32 MPa RC Beam (30 cm x 25 cm) | Beam | 32MPa | Concrete Rectangular | 250 | 300 | 750 | 6887.5 | 0.52 | 1263.76 | G300E | 2764705.11 | 21.69 | G300E | 2118845.45 | 16.63
553 | Story18 | B58 | 32 MPa RC Beam (30 cm x 25 cm) | Beam | 32MPa | Concrete Rectangular | 250 | 300 | 750 | 6887.5 | 0.52 | 1263.76 | G300E | 2692386.36 | 21.13 | G300E | 1647990.91 | 12.93
554 | Story18 | B59 | 32 MPa RC Beam (30 cm x 25 cm) | Beam | 32MPa | Concrete Rectangular | 250 | 300 | 750 | 6887.5 | 0.52 | 1263.76 | G300E | 2764705.11 | 21.69 | G300E | 2001131.82 | 15.7
555 | Story18 | B6 | 32 MPa RC Beam (30 cm x 25 cm) | Beam | 32MPa | Concrete Rectangular | 250 | 300 | 750 | 6887.5 | 0.52 | 1263.76 | G300E | 2559019.32 | 20.08 | G300E | 1647990.91 | 12.93
556 | Story18 | B60 | 32 MPa RC Beam (30 cm x 25 cm) | Beam | 32MPa | Concrete Rectangular | 250 | 300 | 750 | 6887.5 | 0.52 | 1263.76 | G300E | 3164493.18 | 24.83 | G300E | 1875279.66 | 14.71
557 | Story18 | B7 | 32 MPa RC Beam (30 cm x 25 cm) | Beam | 32MPa | Concrete Rectangular | 250 | 300 | 750 | 4487.5 | 0.34 | 823.39 | G300E | 1965845.54 | 15.42 | G300E | 891411.74 | 6.99
558 | Story18 | B8 | 32 MPa RC Beam (30 cm x 25 cm) | Beam | 32MPa | Concrete Rectangular | 250 | 300 | 750 | 6887.5 | 0.52 | 1263.76 | G300E | 2765018.18 | 21.7 | G300E | 2001131.82 | 15.7
559 | Story18 | B9 | 32 MPa RC Beam (30 cm x 25 cm) | Beam | 32MPa | Concrete Rectangular | 250 | 300 | 750 | 4487.5 | 0.34 | 823.39 | G300E | 1885391.07 | 14.79 | G300E | 807467.29 | 6.34
560 | Story19 | B1 | 32 MPa RC Beam (30 cm x 25 cm) | Beam | 32MPa | Concrete Rectangular | 250 | 300 | 750 | 4512.5 | 0.34 | 827.98 | G300E | 1818215.18 | 14.27 | G300E | 1268012.5 | 9.95
561 | Story19 | B10 | 32 MPa RC Beam (30 cm x 25 cm) | Beam | 32MPa | Concrete Rectangular | 250 | 300 | 750 | 6912.5 | 0.52 | 1268.35 | G300E | 3158384.09 | 24.78 | G300E | 1645804.67 | 12.91
562 | Story19 | B11 | 32 MPa RC Beam (30 cm x 25 cm) | Beam | 32MPa | Concrete Rectangular | 250 | 300 | 750 | 4512.5 | 0.34 | 827.98 | G300E | 1382758.93 | 10.85 | G300E | 1146819.64 | 9
563 | Story19 | B12 | 32 MPa RC Beam (30 cm x 25 cm) | Beam | 32MPa | Concrete Rectangular | 250 | 300 | 750 | 4512.5 | 0.34 | 827.98 | G300E | 1888803.57 | 14.82 | G300E | 1384370.54 | 10.86
564 | Story19 | B13 | 32 MPa RC Beam (30 cm x 25 cm) | Beam | 32MPa | Concrete Rectangular | 250 | 300 | 750 | 6912.5 | 0.52 | 1268.35 | G300E | 3208656.82 | 25.18 | G300E | 821576.39 | 6.45
565 | Story19 | B14 | 32 MPa RC Beam (30 cm x 25 cm) | Beam | 32MPa | Concrete Rectangular | 250 | 300 | 750 | 4512.5 | 0.34 | 827.98 | G300E | 2059956.25 | 16.16 | G300E | 839970.93 | 6.59
566 | Story19 | B15 | 32 MPa RC Beam (30 cm x 25 cm) | Beam | 32MPa | Concrete Rectangular | 250 | 300 | 750 | 6912.5 | 0.52 | 1268.35 | G300E | 2337996.02 | 18.34 | G300E | 1382029.64 | 10.84
567 | Story19 | B16 | 32 MPa RC Beam (30 cm x 25 cm) | Beam | 32MPa | Concrete Rectangular | 250 | 300 | 750 | 4800 | 0.36 | 880.73 | G300E | 2228160 | 17.48 | G300E | 1194881.28 | 9.38
568 | Story19 | B17 | 32 MPa RC Beam (30 cm x 25 cm) | Beam | 32MPa | Concrete Rectangular | 250 | 300 | 750 | 6912.5 | 0.52 | 1268.35 | G300E | 2319457.95 | 18.2 | G300E | 1653972.73 | 12.98
569 | Story19 | B18 | 32 MPa RC Beam (30 cm x 25 cm) | Beam | 32MPa | Concrete Rectangular | 250 | 300 | 750 | 4800 | 0.36 | 880.73 | G300E | 2152960 | 16.89 | G300E | 898240.64 | 7.05
570 | Story19 | B19 | 32 MPa RC Beam (30 cm x 25 cm) | Beam | 32MPa | Concrete Rectangular | 250 | 300 | 750 | 6912.5 | 0.52 | 1268.35 | G300E | 2857376.14 | 22.42 | G300E | 763831.88 | 5.99
571 | Story19 | B2 | 32 MPa RC Beam (30 cm x 25 cm) | Beam | 32MPa | Concrete Rectangular | 250 | 300 | 750 | 6912.5 | 0.52 | 1268.35 | G300E | 3157755.68 | 24.78 | G300E | 2118368.3 | 16.62
572 | Story19 | B20 | 32 MPa RC Beam (30 cm x 25 cm) | Beam | 32MPa | Concrete Rectangular | 250 | 300 | 750 | 4512.5 | 0.34 | 827.98 | G300E | 1852058.93 | 14.53 | G300E | 811767.48 | 6.37
573 | Story19 | B21 | 32 MPa RC Beam (30 cm x 25 cm) | Beam | 32MPa | Concrete Rectangular | 250 | 300 | 750 | 6912.5 | 0.52 | 1268.35 | G300E | 3208971.02 | 25.18 | G300E | 821586.76 | 6.45
574 | Story19 | B22 | 32 MPa RC Beam (30 cm x 25 cm) | Beam | 32MPa | Concrete Rectangular | 250 | 300 | 750 | 4512.5 | 0.34 | 827.98 | G300E | 1590011.61 | 12.48 | G300E | 1021758.93 | 8.02
575 | Story19 | B23 | 32 MPa RC Beam (30 cm x 25 cm) | Beam | 32MPa | Concrete Rectangular | 250 | 300 | 750 | 4512.5 | 0.34 | 827.98 | G300E | 1865274.11 | 14.64 | G300E | 731025 | 5.74
576 | Story19 | B24 | 32 MPa RC Beam (30 cm x 25 cm) | Beam | 32MPa | Concrete Rectangular | 250 | 300 | 750 | 6912.5 | 0.52 | 1268.35 | G300E | 3652627.84 | 28.66 | G300E | 1346368.36 | 10.56
577 | Story19 | B25 | 32 MPa RC Beam (30 cm x 25 cm) | Beam | 32MPa | Concrete Rectangular | 250 | 300 | 750 | 4512.5 | 0.34 | 827.98 | G300E | 1554878.57 | 12.2 | G300E | 839970.93 | 6.59
578 | Story19 | B26 | 32 MPa RC Beam (30 cm x 25 cm) | Beam | 32MPa | Concrete Rectangular | 250 | 300 | 750 | 7200 | 0.54 | 1321.1 | G300E | 3519860.87 | 27.62 | G300E | 933496.9 | 7.32
579 | Story19 | B3 | 32 MPa RC Beam (30 cm x 25 cm) | Beam | 32MPa | Concrete Rectangular | 250 | 300 | 750 | 4512.5 | 0.34 | 827.98 | G300E | 1998392.86 | 15.68 | G300E | 840492.13 | 6.59
580 | Story19 | B30 | 32 MPa RC Beam (30 cm x 25 cm) | Beam | 32MPa | Concrete Rectangular | 250 | 300 | 750 | 6912.5 | 0.52 | 1268.35 | G300E | 3373300 | 26.47 | G300E | 896221.85 | 7.03
581 | Story19 | B31 | 32 MPa RC Beam (30 cm x 25 cm) | Beam | 32MPa | Concrete Rectangular | 250 | 300 | 750 | 4512.5 | 0.34 | 827.98 | G300E | 1333121.43 | 10.46 | G300E | 727157.14 | 5.71
582 | Story19 | B32 | 32 MPa RC Beam (30 cm x 25 cm) | Beam | 32MPa | Concrete Rectangular | 250 | 300 | 750 | 6912.5 | 0.52 | 1268.35 | G300E | 3652627.84 | 28.66 | G300E | 873804.73 | 6.86
583 | Story19 | B33 | 32 MPa RC Beam (30 cm x 25 cm) | Beam | 32MPa | Concrete Rectangular | 250 | 300 | 750 | 4512.5 | 0.34 | 827.98 | G300E | 1570350 | 12.32 | G300E | 731025 | 5.74
584 | Story19 | B34 | 32 MPa RC Beam (30 cm x 25 cm) | Beam | 32MPa | Concrete Rectangular | 250 | 300 | 750 | 4512.5 | 0.34 | 827.98 | G300E | 1888803.57 | 14.82 | G300E | 1384370.54 | 10.86
585 | Story19 | B35 | 32 MPa RC Beam (30 cm x 25 cm) | Beam | 32MPa | Concrete Rectangular | 250 | 300 | 750 | 6912.5 | 0.52 | 1268.35 | G300E | 3652627.84 | 28.66 | G300E | 1346368.36 | 10.56
586 | Story19 | B36 | 32 MPa RC Beam (30 cm x 25 cm) | Beam | 32MPa | Concrete Rectangular | 250 | 300 | 750 | 4512.5 | 0.34 | 827.98 | G300E | 2060923.21 | 16.17 | G300E | 839970.93 | 6.59
587 | Story19 | B37 | 32 MPa RC Beam (30 cm x 25 cm) | Beam | 32MPa | Concrete Rectangular | 250 | 300 | 750 | 7200 | 0.54 | 1321.1 | G300E | 3517356.52 | 27.6 | G300E | 933496.9 | 7.32
588 | Story19 | B38 | 32 MPa RC Beam (30 cm x 25 cm) | Beam | 32MPa | Concrete Rectangular | 250 | 300 | 750 | 4512.5 | 0.34 | 827.98 | G300E | 2138323.33 | 16.78 | G300E | 870762.99 | 6.83
589 | Story19 | B4 | 32 MPa RC Beam (30 cm x 25 cm) | Beam | 32MPa | Concrete Rectangular | 250 | 300 | 750 | 6912.5 | 0.52 | 1268.35 | G300E | 2722660.94 | 21.36 | G300E | 1853990.1 | 14.55
590 | Story19 | B40 | 32 MPa RC Beam (30 cm x 25 cm) | Beam | 32MPa | Concrete Rectangular | 250 | 300 | 750 | 4512.5 | 0.34 | 827.98 | G300E | 2027616.67 | 15.91 | G300E | 844439.77 | 6.63
591 | Story19 | B41 | 32 MPa RC Beam (30 cm x 25 cm) | Beam | 32MPa | Concrete Rectangular | 250 | 300 | 750 | 6912.5 | 0.52 | 1268.35 | G300E | 3376906.52 | 26.5 | G300E | 896221.85 | 7.03
592 | Story19 | B42 | 32 MPa RC Beam (30 cm x 25 cm) | Beam | 32MPa | Concrete Rectangular | 250 | 300 | 750 | 4512.5 | 0.34 | 827.98 | G300E | 1852381.25 | 14.53 | G300E | 811767.48 | 6.37
593 | Story19 | B43 | 32 MPa RC Beam (30 cm x 25 cm) | Beam | 32MPa | Concrete Rectangular | 250 | 300 | 750 | 6912.5 | 0.52 | 1268.35 | G300E | 3652627.84 | 28.66 | G300E | 873804.73 | 6.86
594 | Story19 | B44 | 32 MPa RC Beam (30 cm x 25 cm) | Beam | 32MPa | Concrete Rectangular | 250 | 300 | 750 | 4512.5 | 0.34 | 827.98 | G300E | 1590011.61 | 12.48 | G300E | 1021758.93 | 8.02
595 | Story19 | B45 | 32 MPa RC Beam (30 cm x 25 cm) | Beam | 32MPa | Concrete Rectangular | 250 | 300 | 750 | 4512.5 | 0.34 | 827.98 | G300E | 1817892.86 | 14.26 | G300E | 1268012.5 | 9.95
596 | Story19 | B46 | 32 MPa RC Beam (30 cm x 25 cm) | Beam | 32MPa | Concrete Rectangular | 250 | 300 | 750 | 6912.5 | 0.52 | 1268.35 | G300E | 3408805.11 | 26.75 | G300E | 821584.87 | 6.45
597 | Story19 | B47 | 32 MPa RC Beam (30 cm x 25 cm) | Beam | 32MPa | Concrete Rectangular | 250 | 300 | 750 | 4512.5 | 0.34 | 827.98 | G300E | 1983566.07 | 15.56 | G300E | 839970.93 | 6.59
598 | Story19 | B48 | 32 MPa RC Beam (30 cm x 25 cm) | Beam | 32MPa | Concrete Rectangular | 250 | 300 | 750 | 6912.5 | 0.52 | 1268.35 | G300E | 2933413.64 | 23.02 | G300E | 881972.79 | 6.92
599 | Story19 | B49 | 32 MPa RC Beam (30 cm x 25 cm) | Beam | 32MPa | Concrete Rectangular | 250 | 300 | 750 | 4512.5 | 0.34 | 827.98 | G300E | 2057377.68 | 16.14 | G300E | 896377.83 | 7.03
600 | Story19 | B5 | 32 MPa RC Beam (30 cm x 25 cm) | Beam | 32MPa | Concrete Rectangular | 250 | 300 | 750 | 4512.5 | 0.34 | 827.98 | G300E | 2059311.61 | 16.16 | G300E | 896377.83 | 7.03
601 | Story19 | B50 | 32 MPa RC Beam (30 cm x 25 cm) | Beam | 32MPa | Concrete Rectangular | 250 | 300 | 750 | 6912.5 | 0.52 | 1268.35 | G300E | 2323228.41 | 18.23 | G300E | 1653972.73 | 12.98
602 | Story19 | B51 | 32 MPa RC Beam (30 cm x 25 cm) | Beam | 32MPa | Concrete Rectangular | 250 | 300 | 750 | 4512.5 | 0.34 | 827.98 | G300E | 1881390.18 | 14.76 | G300E | 896377.83 | 7.03
603 | Story19 | B52 | 32 MPa RC Beam (30 cm x 25 cm) | Beam | 32MPa | Concrete Rectangular | 250 | 300 | 750 | 6912.5 | 0.52 | 1268.35 | G300E | 2933413.64 | 23.02 | G300E | 763831.88 | 5.99
604 | Story19 | B53 | 32 MPa RC Beam (30 cm x 25 cm) | Beam | 32MPa | Concrete Rectangular | 250 | 300 | 750 | 4512.5 | 0.34 | 827.98 | G300E | 1937151.79 | 15.2 | G300E | 811767.48 | 6.37
605 | Story19 | B54 | 32 MPa RC Beam (30 cm x 25 cm) | Beam | 32MPa | Concrete Rectangular | 250 | 300 | 750 | 6912.5 | 0.52 | 1268.35 | G300E | 3408805.11 | 26.75 | G300E | 821586.76 | 6.45
606 | Story19 | B55 | 32 MPa RC Beam (30 cm x 25 cm) | Beam | 32MPa | Concrete Rectangular | 250 | 300 | 750 | 4512.5 | 0.34 | 827.98 | G300E | 1382758.93 | 10.85 | G300E | 1146819.64 | 9
607 | Story19 | B56 | 32 MPa RC Beam (30 cm x 25 cm) | Beam | 32MPa | Concrete Rectangular | 250 | 300 | 750 | 6912.5 | 0.52 | 1268.35 | G300E | 3224995.45 | 25.3 | G300E | 2118368.3 | 16.62
608 | Story19 | B57 | 32 MPa RC Beam (30 cm x 25 cm) | Beam | 32MPa | Concrete Rectangular | 250 | 300 | 750 | 6912.5 | 0.52 | 1268.35 | G300E | 2811188.07 | 22.06 | G300E | 2126536.36 | 16.69
609 | Story19 | B58 | 32 MPa RC Beam (30 cm x 25 cm) | Beam | 32MPa | Concrete Rectangular | 250 | 300 | 750 | 6912.5 | 0.52 | 1268.35 | G300E | 2731694.32 | 21.43 | G300E | 1653972.73 | 12.98
610 | Story19 | B59 | 32 MPa RC Beam (30 cm x 25 cm) | Beam | 32MPa | Concrete Rectangular | 250 | 300 | 750 | 6912.5 | 0.52 | 1268.35 | G300E | 2811188.07 | 22.06 | G300E | 2008395.45 | 15.76
611 | Story19 | B6 | 32 MPa RC Beam (30 cm x 25 cm) | Beam | 32MPa | Concrete Rectangular | 250 | 300 | 750 | 6912.5 | 0.52 | 1268.35 | G300E | 2597843.18 | 20.38 | G300E | 1653972.73 | 12.98
612 | Story19 | B60 | 32 MPa RC Beam (30 cm x 25 cm) | Beam | 32MPa | Concrete Rectangular | 250 | 300 | 750 | 6912.5 | 0.52 | 1268.35 | G300E | 3224995.45 | 25.3 | G300E | 1645804.67 | 12.91
613 | Story19 | B7 | 32 MPa RC Beam (30 cm x 25 cm) | Beam | 32MPa | Concrete Rectangular | 250 | 300 | 750 | 4512.5 | 0.34 | 827.98 | G300E | 1881390.18 | 14.76 | G300E | 896377.83 | 7.03
614 | Story19 | B8 | 32 MPa RC Beam (30 cm x 25 cm) | Beam | 32MPa | Concrete Rectangular | 250 | 300 | 750 | 6912.5 | 0.52 | 1268.35 | G300E | 2811502.27 | 22.06 | G300E | 2008395.45 | 15.76
615 | Story19 | B9 | 32 MPa RC Beam (30 cm x 25 cm) | Beam | 32MPa | Concrete Rectangular | 250 | 300 | 750 | 4512.5 | 0.34 | 827.98 | G300E | 1937474.11 | 15.2 | G300E | 811767.48 | 6.37
616 | Story2 | B1 | 32 MPa RC Beam (25 cm x 25 cm) | Beam | 32MPa | Concrete Rectangular | 250 | 250 | 625 | 4412.5 | 0.28 | 674.69 | G300E | 1436268.75 | 11.27 | G300E | 699696.43 | 5.49
617 | Story2 | B10 | 32 MPa RC Beam (25 cm x 25 cm) | Beam | 32MPa | Concrete Rectangular | 250 | 250 | 625 | 6812.5 | 0.43 | 1041.67 | G300E | 2585034.09 | 20.28 | G300E | 973207.43 | 7.64
618 | Story2 | B11 | 32 MPa RC Beam (25 cm x 25 cm) | Beam | 32MPa | Concrete Rectangular | 250 | 250 | 625 | 4412.5 | 0.28 | 674.69 | G300E | 941753.57 | 7.39 | G300E | 699696.43 | 5.49
619 | Story2 | B12 | 32 MPa RC Beam (25 cm x 25 cm) | Beam | 32MPa | Concrete Rectangular | 250 | 250 | 625 | 4412.5 | 0.28 | 674.69 | G300E | 1382688.39 | 10.85 | G300E | 695914.29 | 5.46
620 | Story2 | B13 | 32 MPa RC Beam (25 cm x 25 cm) | Beam | 32MPa | Concrete Rectangular | 250 | 250 | 625 | 6812.5 | 0.43 | 1041.67 | G300E | 2776403.41 | 21.78 | G300E | 731596.7 | 5.74
621 | Story2 | B14 | 32 MPa RC Beam (25 cm x 25 cm) | Beam | 32MPa | Concrete Rectangular | 250 | 250 | 625 | 4412.5 | 0.28 | 674.69 | G300E | 1436899.11 | 11.27 | G300E | 442799.89 | 3.47
622 | Story2 | B15 | 32 MPa RC Beam (25 cm x 25 cm) | Beam | 32MPa | Concrete Rectangular | 250 | 250 | 625 | 6812.5 | 0.43 | 1041.67 | G300E | 2313463.07 | 18.15 | G300E | 663858 | 5.21
623 | Story2 | B16 | 32 MPa RC Beam (25 cm x 25 cm) | Beam | 32MPa | Concrete Rectangular | 250 | 250 | 625 | 4800 | 0.3 | 733.94 | G300E | 1624320 | 12.75 | G300E | 686027.2 | 5.38
624 | Story2 | B17 | 32 MPa RC Beam (25 cm x 25 cm) | Beam | 32MPa | Concrete Rectangular | 250 | 250 | 625 | 6812.5 | 0.43 | 1041.67 | G300E | 1960761.36 | 15.38 | G300E | 618698.86 | 4.85
625 | Story2 | B18 | 32 MPa RC Beam (25 cm x 25 cm) | Beam | 32MPa | Concrete Rectangular | 250 | 250 | 625 | 4800 | 0.3 | 733.94 | G300E | 1497920 | 11.75 | G300E | 745920 | 5.85
626 | Story2 | B19 | 32 MPa RC Beam (25 cm x 25 cm) | Beam | 32MPa | Concrete Rectangular | 250 | 250 | 625 | 6812.5 | 0.43 | 1041.67 | G300E | 2369821.02 | 18.59 | G300E | 354508.57 | 2.78
627 | Story2 | B2 | 32 MPa RC Beam (25 cm x 25 cm) | Beam | 32MPa | Concrete Rectangular | 250 | 250 | 625 | 6812.5 | 0.43 | 1041.67 | G300E | 2585343.75 | 20.29 | G300E | 973207.43 | 7.64
628 | Story2 | B20 | 32 MPa RC Beam (25 cm x 25 cm) | Beam | 32MPa | Concrete Rectangular | 250 | 250 | 625 | 4412.5 | 0.28 | 674.69 | G300E | 1276473.21 | 10.02 | G300E | 232890.96 | 1.83
629 | Story2 | B21 | 32 MPa RC Beam (25 cm x 25 cm) | Beam | 32MPa | Concrete Rectangular | 250 | 250 | 625 | 6812.5 | 0.43 | 1041.67 | G300E | 2776403.41 | 21.78 | G300E | 422247.27 | 3.31
630 | Story2 | B22 | 32 MPa RC Beam (25 cm x 25 cm) | Beam | 32MPa | Concrete Rectangular | 250 | 250 | 625 | 4412.5 | 0.28 | 674.69 | G300E | 821355.36 | 6.44 | G300E | 695914.29 | 5.46
631 | Story2 | B23 | 32 MPa RC Beam (25 cm x 25 cm) | Beam | 32MPa | Concrete Rectangular | 250 | 250 | 625 | 4412.5 | 0.28 | 674.69 | G300E | 1383003.57 | 10.85 | G300E | 690241.07 | 5.42
632 | Story2 | B24 | 32 MPa RC Beam (25 cm x 25 cm) | Beam | 32MPa | Concrete Rectangular | 250 | 250 | 625 | 6812.5 | 0.43 | 1041.67 | G300E | 2762778.41 | 21.68 | G300E | 730667.72 | 5.73
633 | Story2 | B25 | 32 MPa RC Beam (25 cm x 25 cm) | Beam | 32MPa | Concrete Rectangular | 250 | 250 | 625 | 4412.5 | 0.28 | 674.69 | G300E | 1387416.07 | 10.89 | G300E | 419817.86 | 3.29
634 | Story2 | B26 | 32 MPa RC Beam (25 cm x 25 cm) | Beam | 32MPa | Concrete Rectangular | 250 | 250 | 625 | 7200 | 0.45 | 1100.92 | G300E | 2634573.91 | 20.67 | G300E | 729704.35 | 5.73
635 | Story2 | B3 | 32 MPa RC Beam (25 cm x 25 cm) | Beam | 32MPa | Concrete Rectangular | 250 | 250 | 625 | 4412.5 | 0.28 | 674.69 | G300E | 1540277.68 | 12.09 | G300E | 406791.53 | 3.19
636 | Story2 | B30 | 32 MPa RC Beam (25 cm x 25 cm) | Beam | 32MPa | Concrete Rectangular | 250 | 250 | 625 | 6812.5 | 0.43 | 1041.67 | G300E | 2486562.5 | 19.51 | G300E | 394532.61 | 3.1
637 | Story2 | B31 | 32 MPa RC Beam (25 cm x 25 cm) | Beam | 32MPa | Concrete Rectangular | 250 | 250 | 625 | 4412.5 | 0.28 | 674.69 | G300E | 1229196.43 | 9.64 | G300E | 629726.79 | 4.94
638 | Story2 | B32 | 32 MPa RC Beam (25 cm x 25 cm) | Beam | 32MPa | Concrete Rectangular | 250 | 250 | 625 | 6812.5 | 0.43 | 1041.67 | G300E | 2762778.41 | 21.68 | G300E | 216014.31 | 1.69
639 | Story2 | B33 | 32 MPa RC Beam (25 cm x 25 cm) | Beam | 32MPa | Concrete Rectangular | 250 | 250 | 625 | 4412.5 | 0.28 | 674.69 | G300E | 821985.71 | 6.45 | G300E | 690241.07 | 5.42
640 | Story2 | B34 | 32 MPa RC Beam (25 cm x 25 cm) | Beam | 32MPa | Concrete Rectangular | 250 | 250 | 625 | 4412.5 | 0.28 | 674.69 | G300E | 1382688.39 | 10.85 | G300E | 695914.29 | 5.46
641 | Story2 | B35 | 32 MPa RC Beam (25 cm x 25 cm) | Beam | 32MPa | Concrete Rectangular | 250 | 250 | 625 | 6812.5 | 0.43 | 1041.67 | G300E | 2762778.41 | 21.68 | G300E | 730667.72 | 5.73
642 | Story2 | B36 | 32 MPa RC Beam (25 cm x 25 cm) | Beam | 32MPa | Concrete Rectangular | 250 | 250 | 625 | 4412.5 | 0.28 | 674.69 | G300E | 1436899.11 | 11.27 | G300E | 442799.89 | 3.47
643 | Story2 | B37 | 32 MPa RC Beam (25 cm x 25 cm) | Beam | 32MPa | Concrete Rectangular | 250 | 250 | 625 | 7200 | 0.45 | 1100.92 | G300E | 2630191.3 | 20.64 | G300E | 729704.35 | 5.73
644 | Story2 | B38 | 32 MPa RC Beam (25 cm x 25 cm) | Beam | 32MPa | Concrete Rectangular | 250 | 250 | 625 | 4412.5 | 0.28 | 674.69 | G300E | 1459655 | 11.45 | G300E | 685702.5 | 5.38
645 | Story2 | B4 | 32 MPa RC Beam (25 cm x 25 cm) | Beam | 32MPa | Concrete Rectangular | 250 | 250 | 625 | 6812.5 | 0.43 | 1041.67 | G300E | 2177445.31 | 17.09 | G300E | 850710.94 | 6.67
646 | Story2 | B40 | 32 MPa RC Beam (25 cm x 25 cm) | Beam | 32MPa | Concrete Rectangular | 250 | 250 | 625 | 4412.5 | 0.28 | 674.69 | G300E | 1378465 | 10.82 | G300E | 685702.5 | 5.38
647 | Story2 | B41 | 32 MPa RC Beam (25 cm x 25 cm) | Beam | 32MPa | Concrete Rectangular | 250 | 250 | 625 | 6812.5 | 0.43 | 1041.67 | G300E | 2488635.87 | 19.53 | G300E | 394532.61 | 3.1
648 | Story2 | B42 | 32 MPa RC Beam (25 cm x 25 cm) | Beam | 32MPa | Concrete Rectangular | 250 | 250 | 625 | 4412.5 | 0.28 | 674.69 | G300E | 1276473.21 | 10.02 | G300E | 337845.43 | 2.65
649 | Story2 | B43 | 32 MPa RC Beam (25 cm x 25 cm) | Beam | 32MPa | Concrete Rectangular | 250 | 250 | 625 | 6812.5 | 0.43 | 1041.67 | G300E | 2762778.41 | 21.68 | G300E | 216014.31 | 1.69
650 | Story2 | B44 | 32 MPa RC Beam (25 cm x 25 cm) | Beam | 32MPa | Concrete Rectangular | 250 | 250 | 625 | 4412.5 | 0.28 | 674.69 | G300E | 821355.36 | 6.44 | G300E | 695914.29 | 5.46
651 | Story2 | B45 | 32 MPa RC Beam (25 cm x 25 cm) | Beam | 32MPa | Concrete Rectangular | 250 | 250 | 625 | 4412.5 | 0.28 | 674.69 | G300E | 1436268.75 | 11.27 | G300E | 699696.43 | 5.49
652 | Story2 | B46 | 32 MPa RC Beam (25 cm x 25 cm) | Beam | 32MPa | Concrete Rectangular | 250 | 250 | 625 | 6812.5 | 0.43 | 1041.67 | G300E | 2776403.41 | 21.78 | G300E | 731596.7 | 5.74
653 | Story2 | B47 | 32 MPa RC Beam (25 cm x 25 cm) | Beam | 32MPa | Concrete Rectangular | 250 | 250 | 625 | 4412.5 | 0.28 | 674.69 | G300E | 1528931.25 | 12 | G300E | 406791.53 | 3.19
654 | Story2 | B48 | 32 MPa RC Beam (25 cm x 25 cm) | Beam | 32MPa | Concrete Rectangular | 250 | 250 | 625 | 6812.5 | 0.43 | 1041.67 | G300E | 2369821.02 | 18.59 | G300E | 663858 | 5.21
655 | Story2 | B49 | 32 MPa RC Beam (25 cm x 25 cm) | Beam | 32MPa | Concrete Rectangular | 250 | 250 | 625 | 4412.5 | 0.28 | 674.69 | G300E | 1433432.14 | 11.25 | G300E | 406791.53 | 3.19
656 | Story2 | B5 | 32 MPa RC Beam (25 cm x 25 cm) | Beam | 32MPa | Concrete Rectangular | 250 | 250 | 625 | 4412.5 | 0.28 | 674.69 | G300E | 1436268.75 | 11.27 | G300E | 406791.53 | 3.19
657 | Story2 | B50 | 32 MPa RC Beam (25 cm x 25 cm) | Beam | 32MPa | Concrete Rectangular | 250 | 250 | 625 | 6812.5 | 0.43 | 1041.67 | G300E | 2021454.55 | 15.86 | G300E | 618698.86 | 4.85
658 | Story2 | B51 | 32 MPa RC Beam (25 cm x 25 cm) | Beam | 32MPa | Concrete Rectangular | 250 | 250 | 625 | 4412.5 | 0.28 | 674.69 | G300E | 1423346.43 | 11.17 | G300E | 406791.53 | 3.19
659 | Story2 | B52 | 32 MPa RC Beam (25 cm x 25 cm) | Beam | 32MPa | Concrete Rectangular | 250 | 250 | 625 | 6812.5 | 0.43 | 1041.67 | G300E | 2369821.02 | 18.59 | G300E | 354508.57 | 2.78
660 | Story2 | B53 | 32 MPa RC Beam (25 cm x 25 cm) | Beam | 32MPa | Concrete Rectangular | 250 | 250 | 625 | 4412.5 | 0.28 | 674.69 | G300E | 1440681.25 | 11.3 | G300E | 511745.99 | 4.02
661 | Story2 | B54 | 32 MPa RC Beam (25 cm x 25 cm) | Beam | 32MPa | Concrete Rectangular | 250 | 250 | 625 | 6812.5 | 0.43 | 1041.67 | G300E | 2776403.41 | 21.78 | G300E | 525363.74 | 4.12
662 | Story2 | B55 | 32 MPa RC Beam (25 cm x 25 cm) | Beam | 32MPa | Concrete Rectangular | 250 | 250 | 625 | 4412.5 | 0.28 | 674.69 | G300E | 941753.57 | 7.39 | G300E | 699696.43 | 5.49
663 | Story2 | B56 | 32 MPa RC Beam (25 cm x 25 cm) | Beam | 32MPa | Concrete Rectangular | 250 | 250 | 625 | 6812.5 | 0.43 | 1041.67 | G300E | 2585034.09 | 20.28 | G300E | 973207.43 | 7.64
664 | Story2 | B57 | 32 MPa RC Beam (25 cm x 25 cm) | Beam | 32MPa | Concrete Rectangular | 250 | 250 | 625 | 6812.5 | 0.43 | 1041.67 | G300E | 2197340.91 | 17.24 | G300E | 928048.3 | 7.28
665 | Story2 | B58 | 32 MPa RC Beam (25 cm x 25 cm) | Beam | 32MPa | Concrete Rectangular | 250 | 250 | 625 | 6812.5 | 0.43 | 1041.67 | G300E | 2219636.36 | 17.42 | G300E | 1031164.77 | 8.09
666 | Story2 | B59 | 32 MPa RC Beam (25 cm x 25 cm) | Beam | 32MPa | Concrete Rectangular | 250 | 250 | 625 | 6812.5 | 0.43 | 1041.67 | G300E | 2197340.91 | 17.24 | G300E | 928048.3 | 7.28
667 | Story2 | B6 | 32 MPa RC Beam (25 cm x 25 cm) | Beam | 32MPa | Concrete Rectangular | 250 | 250 | 625 | 6812.5 | 0.43 | 1041.67 | G300E | 2219946.02 | 17.42 | G300E | 1031164.77 | 8.09
668 | Story2 | B60 | 32 MPa RC Beam (25 cm x 25 cm) | Beam | 32MPa | Concrete Rectangular | 250 | 250 | 625 | 6812.5 | 0.43 | 1041.67 | G300E | 2585034.09 | 20.28 | G300E | 973207.43 | 7.64
669 | Story2 | B7 | 32 MPa RC Beam (25 cm x 25 cm) | Beam | 32MPa | Concrete Rectangular | 250 | 250 | 625 | 4412.5 | 0.28 | 674.69 | G300E | 1423031.25 | 11.17 | G300E | 406791.53 | 3.19
670 | Story2 | B8 | 32 MPa RC Beam (25 cm x 25 cm) | Beam | 32MPa | Concrete Rectangular | 250 | 250 | 625 | 6812.5 | 0.43 | 1041.67 | G300E | 2197960.23 | 17.25 | G300E | 928048.3 | 7.28
671 | Story2 | B9 | 32 MPa RC Beam (25 cm x 25 cm) | Beam | 32MPa | Concrete Rectangular | 250 | 250 | 625 | 4412.5 | 0.28 | 674.69 | G300E | 1440681.25 | 11.3 | G300E | 511745.99 | 4.02
672 | Story20 | B1 | 32 MPa RC Beam (30 cm x 25 cm) | Beam | 32MPa | Concrete Rectangular | 250 | 300 | 750 | 4512.5 | 0.34 | 827.98 | G300E | 1814669.64 | 14.24 | G300E | 1269946.43 | 9.96
673 | Story20 | B10 | 32 MPa RC Beam (30 cm x 25 cm) | Beam | 32MPa | Concrete Rectangular | 250 | 300 | 750 | 6912.5 | 0.52 | 1268.35 | G300E | 3161211.93 | 24.8 | G300E | 1763945.58 | 13.84
674 | Story20 | B11 | 32 MPa RC Beam (30 cm x 25 cm) | Beam | 32MPa | Concrete Rectangular | 250 | 300 | 750 | 4512.5 | 0.34 | 827.98 | G300E | 1384692.86 | 10.86 | G300E | 1148753.57 | 9.01
675 | Story20 | B12 | 32 MPa RC Beam (30 cm x 25 cm) | Beam | 32MPa | Concrete Rectangular | 250 | 300 | 750 | 4512.5 | 0.34 | 827.98 | G300E | 1816925.89 | 14.26 | G300E | 1387271.43 | 10.89
676 | Story20 | B13 | 32 MPa RC Beam (30 cm x 25 cm) | Beam | 32MPa | Concrete Rectangular | 250 | 300 | 750 | 6912.5 | 0.52 | 1268.35 | G300E | 3273697.16 | 25.69 | G300E | 821957.21 | 6.45
677 | Story20 | B14 | 32 MPa RC Beam (30 cm x 25 cm) | Beam | 32MPa | Concrete Rectangular | 250 | 300 | 750 | 4512.5 | 0.34 | 827.98 | G300E | 2061890.18 | 16.18 | G300E | 839970.93 | 6.59
678 | Story20 | B15 | 32 MPa RC Beam (30 cm x 25 cm) | Beam | 32MPa | Concrete Rectangular | 250 | 300 | 750 | 6912.5 | 0.52 | 1268.35 | G300E | 2265414.77 | 17.78 | G300E | 1382029.64 | 10.84
679 | Story20 | B16 | 32 MPa RC Beam (30 cm x 25 cm) | Beam | 32MPa | Concrete Rectangular | 250 | 300 | 750 | 4800 | 0.36 | 880.73 | G300E | 2236160 | 17.55 | G300E | 1166880.96 | 9.16
680 | Story20 | B17 | 32 MPa RC Beam (30 cm x 25 cm) | Beam | 32MPa | Concrete Rectangular | 250 | 300 | 750 | 6912.5 | 0.52 | 1268.35 | G300E | 2296835.23 | 18.02 | G300E | 1653972.73 | 12.98
681 | Story20 | B18 | 32 MPa RC Beam (30 cm x 25 cm) | Beam | 32MPa | Concrete Rectangular | 250 | 300 | 750 | 4800 | 0.36 | 880.73 | G300E | 2164480 | 16.98 | G300E | 898240.64 | 7.05
682 | Story20 | B19 | 32 MPa RC Beam (30 cm x 25 cm) | Beam | 32MPa | Concrete Rectangular | 250 | 300 | 750 | 6912.5 | 0.52 | 1268.35 | G300E | 2781967.05 | 21.83 | G300E | 763831.88 | 5.99
683 | Story20 | B2 | 32 MPa RC Beam (30 cm x 25 cm) | Beam | 32MPa | Concrete Rectangular | 250 | 300 | 750 | 6912.5 | 0.52 | 1268.35 | G300E | 3161840.34 | 24.81 | G300E | 2236509.21 | 17.55
684 | Story20 | B20 | 32 MPa RC Beam (30 cm x 25 cm) | Beam | 32MPa | Concrete Rectangular | 250 | 300 | 750 | 4512.5 | 0.34 | 827.98 | G300E | 1856893.75 | 14.57 | G300E | 811767.48 | 6.37
685 | Story20 | B21 | 32 MPa RC Beam (30 cm x 25 cm) | Beam | 32MPa | Concrete Rectangular | 250 | 300 | 750 | 6912.5 | 0.52 | 1268.35 | G300E | 3207400 | 25.17 | G300E | 821968.52 | 6.45
686 | Story20 | B22 | 32 MPa RC Beam (30 cm x 25 cm) | Beam | 32MPa | Concrete Rectangular | 250 | 300 | 750 | 4512.5 | 0.34 | 827.98 | G300E | 1591300.89 | 12.49 | G300E | 1023692.86 | 8.03
687 | Story20 | B23 | 32 MPa RC Beam (30 cm x 25 cm) | Beam | 32MPa | Concrete Rectangular | 250 | 300 | 750 | 4512.5 | 0.34 | 827.98 | G300E | 1861728.57 | 14.61 | G300E | 732958.93 | 5.75
688 | Story20 | B24 | 32 MPa RC Beam (30 cm x 25 cm) | Beam | 32MPa | Concrete Rectangular | 250 | 300 | 750 | 6912.5 | 0.52 | 1268.35 | G300E | 3664253.41 | 28.75 | G300E | 1346368.36 | 10.56
689 | Story20 | B25 | 32 MPa RC Beam (30 cm x 25 cm) | Beam | 32MPa | Concrete Rectangular | 250 | 300 | 750 | 4512.5 | 0.34 | 827.98 | G300E | 1547142.86 | 12.14 | G300E | 839970.93 | 6.59
690 | Story20 | B26 | 32 MPa RC Beam (30 cm x 25 cm) | Beam | 32MPa | Concrete Rectangular | 250 | 300 | 750 | 7200 | 0.54 | 1321.1 | G300E | 3537704.35 | 27.76 | G300E | 933496.9 | 7.32
691 | Story20 | B3 | 32 MPa RC Beam (30 cm x 25 cm) | Beam | 32MPa | Concrete Rectangular | 250 | 300 | 750 | 4512.5 | 0.34 | 827.98 | G300E | 2007095.54 | 15.75 | G300E | 842166.91 | 6.61
692 | Story20 | B30 | 32 MPa RC Beam (30 cm x 25 cm) | Beam | 32MPa | Concrete Rectangular | 250 | 300 | 750 | 6912.5 | 0.52 | 1268.35 | G300E | 3389829.89 | 26.6 | G300E | 896221.85 | 7.03
693 | Story20 | B31 | 32 MPa RC Beam (30 cm x 25 cm) | Beam | 32MPa | Concrete Rectangular | 250 | 300 | 750 | 4512.5 | 0.34 | 827.98 | G300E | 1327319.64 | 10.41 | G300E | 727157.14 | 5.71
694 | Story20 | B32 | 32 MPa RC Beam (30 cm x 25 cm) | Beam | 32MPa | Concrete Rectangular | 250 | 300 | 750 | 6912.5 | 0.52 | 1268.35 | G300E | 3664567.61 | 28.75 | G300E | 873804.73 | 6.86
695 | Story20 | B33 | 32 MPa RC Beam (30 cm x 25 cm) | Beam | 32MPa | Concrete Rectangular | 250 | 300 | 750 | 4512.5 | 0.34 | 827.98 | G300E | 1571316.96 | 12.33 | G300E | 732958.93 | 5.75
696 | Story20 | B34 | 32 MPa RC Beam (30 cm x 25 cm) | Beam | 32MPa | Concrete Rectangular | 250 | 300 | 750 | 4512.5 | 0.34 | 827.98 | G300E | 1816925.89 | 14.26 | G300E | 1387271.43 | 10.89
697 | Story20 | B35 | 32 MPa RC Beam (30 cm x 25 cm) | Beam | 32MPa | Concrete Rectangular | 250 | 300 | 750 | 6912.5 | 0.52 | 1268.35 | G300E | 3664253.41 | 28.75 | G300E | 1346368.36 | 10.56
698 | Story20 | B36 | 32 MPa RC Beam (30 cm x 25 cm) | Beam | 32MPa | Concrete Rectangular | 250 | 300 | 750 | 4512.5 | 0.34 | 827.98 | G300E | 2063179.46 | 16.19 | G300E | 839970.93 | 6.59
699 | Story20 | B37 | 32 MPa RC Beam (30 cm x 25 cm) | Beam | 32MPa | Concrete Rectangular | 250 | 300 | 750 | 7200 | 0.54 | 1321.1 | G300E | 3535200 | 27.74 | G300E | 933496.9 | 7.32
700 | Story20 | B38 | 32 MPa RC Beam (30 cm x 25 cm) | Beam | 32MPa | Concrete Rectangular | 250 | 300 | 750 | 4512.5 | 0.34 | 827.98 | G300E | 2086880.83 | 16.37 | G300E | 844439.77 | 6.63
701 | Story20 | B4 | 32 MPa RC Beam (30 cm x 25 cm) | Beam | 32MPa | Concrete Rectangular | 250 | 300 | 750 | 6912.5 | 0.52 | 1268.35 | G300E | 2726693.23 | 21.39 | G300E | 1964878.12 | 15.42
702 | Story20 | B40 | 32 MPa RC Beam (30 cm x 25 cm) | Beam | 32MPa | Concrete Rectangular | 250 | 300 | 750 | 4512.5 | 0.34 | 827.98 | G300E | 2038747.5 | 16 | G300E | 844439.77 | 6.63
703 | Story20 | B41 | 32 MPa RC Beam (30 cm x 25 cm) | Beam | 32MPa | Concrete Rectangular | 250 | 300 | 750 | 6912.5 | 0.52 | 1268.35 | G300E | 3394338.04 | 26.63 | G300E | 896221.85 | 7.03
704 | Story20 | B42 | 32 MPa RC Beam (30 cm x 25 cm) | Beam | 32MPa | Concrete Rectangular | 250 | 300 | 750 | 4512.5 | 0.34 | 827.98 | G300E | 1857216.07 | 14.57 | G300E | 811767.48 | 6.37
705 | Story20 | B43 | 32 MPa RC Beam (30 cm x 25 cm) | Beam | 32MPa | Concrete Rectangular | 250 | 300 | 750 | 6912.5 | 0.52 | 1268.35 | G300E | 3664567.61 | 28.75 | G300E | 873804.73 | 6.86
706 | Story20 | B44 | 32 MPa RC Beam (30 cm x 25 cm) | Beam | 32MPa | Concrete Rectangular | 250 | 300 | 750 | 4512.5 | 0.34 | 827.98 | G300E | 1591300.89 | 12.49 | G300E | 1023692.86 | 8.03
707 | Story20 | B45 | 32 MPa RC Beam (30 cm x 25 cm) | Beam | 32MPa | Concrete Rectangular | 250 | 300 | 750 | 4512.5 | 0.34 | 827.98 | G300E | 1814669.64 | 14.24 | G300E | 1269946.43 | 9.96
708 | Story20 | B46 | 32 MPa RC Beam (30 cm x 25 cm) | Beam | 32MPa | Concrete Rectangular | 250 | 300 | 750 | 6912.5 | 0.52 | 1268.35 | G300E | 3407234.09 | 26.73 | G300E | 821965.69 | 6.45
709 | Story20 | B47 | 32 MPa RC Beam (30 cm x 25 cm) | Beam | 32MPa | Concrete Rectangular | 250 | 300 | 750 | 4512.5 | 0.34 | 827.98 | G300E | 1991624.11 | 15.63 | G300E | 840147.89 | 6.59
710 | Story20 | B48 | 32 MPa RC Beam (30 cm x 25 cm) | Beam | 32MPa | Concrete Rectangular | 250 | 300 | 750 | 6912.5 | 0.52 | 1268.35 | G300E | 2923987.5 | 22.94 | G300E | 881972.79 | 6.92
711 | Story20 | B49 | 32 MPa RC Beam (30 cm x 25 cm) | Beam | 32MPa | Concrete Rectangular | 250 | 300 | 750 | 4512.5 | 0.34 | 827.98 | G300E | 2064468.75 | 16.2 | G300E | 896377.83 | 7.03
712 | Story20 | B5 | 32 MPa RC Beam (30 cm x 25 cm) | Beam | 32MPa | Concrete Rectangular | 250 | 300 | 750 | 4512.5 | 0.34 | 827.98 | G300E | 2066402.68 | 16.21 | G300E | 896377.83 | 7.03
713 | Story20 | B50 | 32 MPa RC Beam (30 cm x 25 cm) | Beam | 32MPa | Concrete Rectangular | 250 | 300 | 750 | 6912.5 | 0.52 | 1268.35 | G300E | 2299977.27 | 18.05 | G300E | 1653972.73 | 12.98
714 | Story20 | B51 | 32 MPa RC Beam (30 cm x 25 cm) | Beam | 32MPa | Concrete Rectangular | 250 | 300 | 750 | 4512.5 | 0.34 | 827.98 | G300E | 1889448.21 | 14.83 | G300E | 896377.83 | 7.03
715 | Story20 | B52 | 32 MPa RC Beam (30 cm x 25 cm) | Beam | 32MPa | Concrete Rectangular | 250 | 300 | 750 | 6912.5 | 0.52 | 1268.35 | G300E | 2923987.5 | 22.94 | G300E | 763831.88 | 5.99
716 | Story20 | B53 | 32 MPa RC Beam (30 cm x 25 cm) | Beam | 32MPa | Concrete Rectangular | 250 | 300 | 750 | 4512.5 | 0.34 | 827.98 | G300E | 1948110.71 | 15.29 | G300E | 812225.83 | 6.37
717 | Story20 | B54 | 32 MPa RC Beam (30 cm x 25 cm) | Beam | 32MPa | Concrete Rectangular | 250 | 300 | 750 | 6912.5 | 0.52 | 1268.35 | G300E | 3407234.09 | 26.73 | G300E | 821967.57 | 6.45
718 | Story20 | B55 | 32 MPa RC Beam (30 cm x 25 cm) | Beam | 32MPa | Concrete Rectangular | 250 | 300 | 750 | 4512.5 | 0.34 | 827.98 | G300E | 1384370.54 | 10.86 | G300E | 1148753.57 | 9.01
719 | Story20 | B56 | 32 MPa RC Beam (30 cm x 25 cm) | Beam | 32MPa | Concrete Rectangular | 250 | 300 | 750 | 6912.5 | 0.52 | 1268.35 | G300E | 3227823.3 | 25.33 | G300E | 2236509.21 | 17.55
720 | Story20 | B57 | 32 MPa RC Beam (30 cm x 25 cm) | Beam | 32MPa | Concrete Rectangular | 250 | 300 | 750 | 6912.5 | 0.52 | 1268.35 | G300E | 2815272.73 | 22.09 | G300E | 2126536.36 | 16.69
721 | Story20 | B58 | 32 MPa RC Beam (30 cm x 25 cm) | Beam | 32MPa | Concrete Rectangular | 250 | 300 | 750 | 6912.5 | 0.52 | 1268.35 | G300E | 2731694.32 | 21.43 | G300E | 1653972.73 | 12.98
722 | Story20 | B59 | 32 MPa RC Beam (30 cm x 25 cm) | Beam | 32MPa | Concrete Rectangular | 250 | 300 | 750 | 6912.5 | 0.52 | 1268.35 | G300E | 2815272.73 | 22.09 | G300E | 2008395.45 | 15.76
723 | Story20 | B6 | 32 MPa RC Beam (30 cm x 25 cm) | Beam | 32MPa | Concrete Rectangular | 250 | 300 | 750 | 6912.5 | 0.52 | 1268.35 | G300E | 2598471.59 | 20.39 | G300E | 1653972.73 | 12.98
724 | Story20 | B60 | 32 MPa RC Beam (30 cm x 25 cm) | Beam | 32MPa | Concrete Rectangular | 250 | 300 | 750 | 6912.5 | 0.52 | 1268.35 | G300E | 3227823.3 | 25.33 | G300E | 1763945.58 | 13.84
725 | Story20 | B7 | 32 MPa RC Beam (30 cm x 25 cm) | Beam | 32MPa | Concrete Rectangular | 250 | 300 | 750 | 4512.5 | 0.34 | 827.98 | G300E | 1889125.89 | 14.82 | G300E | 896377.83 | 7.03
726 | Story20 | B8 | 32 MPa RC Beam (30 cm x 25 cm) | Beam | 32MPa | Concrete Rectangular | 250 | 300 | 750 | 6912.5 | 0.52 | 1268.35 | G300E | 2815586.93 | 22.09 | G300E | 2008395.45 | 15.76
727 | Story20 | B9 | 32 MPa RC Beam (30 cm x 25 cm) | Beam | 32MPa | Concrete Rectangular | 250 | 300 | 750 | 4512.5 | 0.34 | 827.98 | G300E | 1948433.04 | 15.29 | G300E | 812238.4 | 6.37
728 | Story21 | B1 | 32 MPa RC Beam (30 cm x 25 cm) | Beam | 32MPa | Concrete Rectangular | 250 | 300 | 750 | 4512.5 | 0.34 | 827.98 | G300E | 1805322.32 | 14.17 | G300E | 1271880.36 | 9.98
729 | Story21 | B10 | 32 MPa RC Beam (30 cm x 25 cm) | Beam | 32MPa | Concrete Rectangular | 250 | 300 | 750 | 6912.5 | 0.52 | 1268.35 | G300E | 3165296.59 | 24.84 | G300E | 1763945.58 | 13.84
730 | Story21 | B11 | 32 MPa RC Beam (30 cm x 25 cm) | Beam | 32MPa | Concrete Rectangular | 250 | 300 | 750 | 4512.5 | 0.34 | 827.98 | G300E | 1383403.57 | 10.85 | G300E | 1150687.5 | 9.03
731 | Story21 | B12 | 32 MPa RC Beam (30 cm x 25 cm) | Beam | 32MPa | Concrete Rectangular | 250 | 300 | 750 | 4512.5 | 0.34 | 827.98 | G300E | 1806289.29 | 14.17 | G300E | 1146819.64 | 9
732 | Story21 | B13 | 32 MPa RC Beam (30 cm x 25 cm) | Beam | 32MPa | Concrete Rectangular | 250 | 300 | 750 | 6912.5 | 0.52 | 1268.35 | G300E | 3203315.34 | 25.13 | G300E | 794737.35 | 6.24
733 | Story21 | B14 | 32 MPa RC Beam (30 cm x 25 cm) | Beam | 32MPa | Concrete Rectangular | 250 | 300 | 750 | 4512.5 | 0.34 | 827.98 | G300E | 2056410.71 | 16.14 | G300E | 839970.93 | 6.59
734 | Story21 | B15 | 32 MPa RC Beam (30 cm x 25 cm) | Beam | 32MPa | Concrete Rectangular | 250 | 300 | 750 | 6912.5 | 0.52 | 1268.35 | G300E | 2194090.34 | 17.22 | G300E | 1382029.64 | 10.84
735 | Story21 | B16 | 32 MPa RC Beam (30 cm x 25 cm) | Beam | 32MPa | Concrete Rectangular | 250 | 300 | 750 | 4800 | 0.36 | 880.73 | G300E | 2219520 | 17.42 | G300E | 1166880.96 | 9.16
736 | Story21 | B17 | 32 MPa RC Beam (30 cm x 25 cm) | Beam | 32MPa | Concrete Rectangular | 250 | 300 | 750 | 6912.5 | 0.52 | 1268.35 | G300E | 2289608.52 | 17.97 | G300E | 1653972.73 | 12.98
737 | Story21 | B18 | 32 MPa RC Beam (30 cm x 25 cm) | Beam | 32MPa | Concrete Rectangular | 250 | 300 | 750 | 4800 | 0.36 | 880.73 | G300E | 2153920 | 16.9 | G300E | 926240.96 | 7.27
738 | Story21 | B19 | 32 MPa RC Beam (30 cm x 25 cm) | Beam | 32MPa | Concrete Rectangular | 250 | 300 | 750 | 6912.5 | 0.52 | 1268.35 | G300E | 2775682.95 | 21.78 | G300E | 763831.88 | 5.99
739 | Story21 | B2 | 32 MPa RC Beam (30 cm x 25 cm) | Beam | 32MPa | Concrete Rectangular | 250 | 300 | 750 | 6912.5 | 0.52 | 1268.35 | G300E | 3165610.8 | 24.84 | G300E | 2236509.21 | 17.55
740 | Story21 | B20 | 32 MPa RC Beam (30 cm x 25 cm) | Beam | 32MPa | Concrete Rectangular | 250 | 300 | 750 | 4512.5 | 0.34 | 827.98 | G300E | 1858183.04 | 14.58 | G300E | 811767.48 | 6.37
741 | Story21 | B21 | 32 MPa RC Beam (30 cm x 25 cm) | Beam | 32MPa | Concrete Rectangular | 250 | 300 | 750 | 6912.5 | 0.52 | 1268.35 | G300E | 3202686.93 | 25.13 | G300E | 794748.66 | 6.24
742 | Story21 | B22 | 32 MPa RC Beam (30 cm x 25 cm) | Beam | 32MPa | Concrete Rectangular | 250 | 300 | 750 | 4512.5 | 0.34 | 827.98 | G300E | 1588722.32 | 12.47 | G300E | 1025626.79 | 8.05
743 | Story21 | B23 | 32 MPa RC Beam (30 cm x 25 cm) | Beam | 32MPa | Concrete Rectangular | 250 | 300 | 750 | 4512.5 | 0.34 | 827.98 | G300E | 1850125 | 14.52 | G300E | 732958.93 | 5.75
744 | Story21 | B24 | 32 MPa RC Beam (30 cm x 25 cm) | Beam | 32MPa | Concrete Rectangular | 250 | 300 | 750 | 6912.5 | 0.52 | 1268.35 | G300E | 3672736.93 | 28.82 | G300E | 1346368.36 | 10.56
745 | Story21 | B25 | 32 MPa RC Beam (30 cm x 25 cm) | Beam | 32MPa | Concrete Rectangular | 250 | 300 | 750 | 4512.5 | 0.34 | 827.98 | G300E | 1533927.68 | 12.04 | G300E | 839970.93 | 6.59
746 | Story21 | B26 | 32 MPa RC Beam (30 cm x 25 cm) | Beam | 32MPa | Concrete Rectangular | 250 | 300 | 750 | 7200 | 0.54 | 1321.1 | G300E | 3547095.65 | 27.83 | G300E | 933496.9 | 7.32
747 | Story21 | B3 | 32 MPa RC Beam (30 cm x 25 cm) | Beam | 32MPa | Concrete Rectangular | 250 | 300 | 750 | 4512.5 | 0.34 | 827.98 | G300E | 2011930.36 | 15.79 | G300E | 815643.08 | 6.4
748 | Story21 | B30 | 32 MPa RC Beam (30 cm x 25 cm) | Beam | 32MPa | Concrete Rectangular | 250 | 300 | 750 | 6912.5 | 0.52 | 1268.35 | G300E | 3397042.93 | 26.65 | G300E | 896221.85 | 7.03
749 | Story21 | B31 | 32 MPa RC Beam (30 cm x 25 cm) | Beam | 32MPa | Concrete Rectangular | 250 | 300 | 750 | 4512.5 | 0.34 | 827.98 | G300E | 1320228.57 | 10.36 | G300E | 727157.14 | 5.71
750 | Story21 | B32 | 32 MPa RC Beam (30 cm x 25 cm) | Beam | 32MPa | Concrete Rectangular | 250 | 300 | 750 | 6912.5 | 0.52 | 1268.35 | G300E | 3673051.14 | 28.82 | G300E | 873804.73 | 6.86
751 | Story21 | B33 | 32 MPa RC Beam (30 cm x 25 cm) | Beam | 32MPa | Concrete Rectangular | 250 | 300 | 750 | 4512.5 | 0.34 | 827.98 | G300E | 1568416.07 | 12.31 | G300E | 732958.93 | 5.75
752 | Story21 | B34 | 32 MPa RC Beam (30 cm x 25 cm) | Beam | 32MPa | Concrete Rectangular | 250 | 300 | 750 | 4512.5 | 0.34 | 827.98 | G300E | 1806289.29 | 14.17 | G300E | 1146819.64 | 9
753 | Story21 | B35 | 32 MPa RC Beam (30 cm x 25 cm) | Beam | 32MPa | Concrete Rectangular | 250 | 300 | 750 | 6912.5 | 0.52 | 1268.35 | G300E | 3673365.34 | 28.82 | G300E | 1346368.36 | 10.56
754 | Story21 | B36 | 32 MPa RC Beam (30 cm x 25 cm) | Beam | 32MPa | Concrete Rectangular | 250 | 300 | 750 | 4512.5 | 0.34 | 827.98 | G300E | 2056733.04 | 16.14 | G300E | 839970.93 | 6.59
755 | Story21 | B37 | 32 MPa RC Beam (30 cm x 25 cm) | Beam | 32MPa | Concrete Rectangular | 250 | 300 | 750 | 7200 | 0.54 | 1321.1 | G300E | 3543026.09 | 27.8 | G300E | 933496.9 | 7.32
756 | Story21 | B38 | 32 MPa RC Beam (30 cm x 25 cm) | Beam | 32MPa | Concrete Rectangular | 250 | 300 | 750 | 4512.5 | 0.34 | 827.98 | G300E | 2074546.67 | 16.28 | G300E | 844439.77 | 6.63
757 | Story21 | B4 | 32 MPa RC Beam (30 cm x 25 cm) | Beam | 32MPa | Concrete Rectangular | 250 | 300 | 750 | 6912.5 | 0.52 | 1268.35 | G300E | 2729573.44 | 21.42 | G300E | 1967470.31 | 15.44
758 | Story21 | B40 | 32 MPa RC Beam (30 cm x 25 cm) | Beam | 32MPa | Concrete Rectangular | 250 | 300 | 750 | 4512.5 | 0.34 | 827.98 | G300E | 2029421.67 | 15.92 | G300E | 844439.77 | 6.63
759 | Story21 | B41 | 32 MPa RC Beam (30 cm x 25 cm) | Beam | 32MPa | Concrete Rectangular | 250 | 300 | 750 | 6912.5 | 0.52 | 1268.35 | G300E | 3401851.63 | 26.69 | G300E | 896221.85 | 7.03
760 | Story21 | B42 | 32 MPa RC Beam (30 cm x 25 cm) | Beam | 32MPa | Concrete Rectangular | 250 | 300 | 750 | 4512.5 | 0.34 | 827.98 | G300E | 1858827.68 | 14.59 | G300E | 811767.48 | 6.37
761 | Story21 | B43 | 32 MPa RC Beam (30 cm x 25 cm) | Beam | 32MPa | Concrete Rectangular | 250 | 300 | 750 | 6912.5 | 0.52 | 1268.35 | G300E | 3673051.14 | 28.82 | G300E | 873804.73 | 6.86
762 | Story21 | B44 | 32 MPa RC Beam (30 cm x 25 cm) | Beam | 32MPa | Concrete Rectangular | 250 | 300 | 750 | 4512.5 | 0.34 | 827.98 | G300E | 1588722.32 | 12.47 | G300E | 1025626.79 | 8.05
763 | Story21 | B45 | 32 MPa RC Beam (30 cm x 25 cm) | Beam | 32MPa | Concrete Rectangular | 250 | 300 | 750 | 4512.5 | 0.34 | 827.98 | G300E | 1805322.32 | 14.17 | G300E | 1271880.36 | 9.98
764 | Story21 | B46 | 32 MPa RC Beam (30 cm x 25 cm) | Beam | 32MPa | Concrete Rectangular | 250 | 300 | 750 | 6912.5 | 0.52 | 1268.35 | G300E | 3402206.82 | 26.69 | G300E | 794745.84 | 6.24
765 | Story21 | B47 | 32 MPa RC Beam (30 cm x 25 cm) | Beam | 32MPa | Concrete Rectangular | 250 | 300 | 750 | 4512.5 | 0.34 | 827.98 | G300E | 1996781.25 | 15.67 | G300E | 812804.07 | 6.38
766 | Story21 | B48 | 32 MPa RC Beam (30 cm x 25 cm) | Beam | 32MPa | Concrete Rectangular | 250 | 300 | 750 | 6912.5 | 0.52 | 1268.35 | G300E | 2850777.84 | 22.37 | G300E | 881972.79 | 6.92
767 | Story21 | B49 | 32 MPa RC Beam (30 cm x 25 cm) | Beam | 32MPa | Concrete Rectangular | 250 | 300 | 750 | 4512.5 | 0.34 | 827.98 | G300E | 2060278.57 | 16.17 | G300E | 896377.83 | 7.03
768 | Story21 | B5 | 32 MPa RC Beam (30 cm x 25 cm) | Beam | 32MPa | Concrete Rectangular | 250 | 300 | 750 | 4512.5 | 0.34 | 827.98 | G300E | 2060923.21 | 16.17 | G300E | 896377.83 | 7.03
769 | Story21 | B50 | 32 MPa RC Beam (30 cm x 25 cm) | Beam | 32MPa | Concrete Rectangular | 250 | 300 | 750 | 6912.5 | 0.52 | 1268.35 | G300E | 2294321.59 | 18 | G300E | 1653972.73 | 12.98
770 | Story21 | B51 | 32 MPa RC Beam (30 cm x 25 cm) | Beam | 32MPa | Concrete Rectangular | 250 | 300 | 750 | 4512.5 | 0.34 | 827.98 | G300E | 1887514.29 | 14.81 | G300E | 896377.83 | 7.03
771 | Story21 | B52 | 32 MPa RC Beam (30 cm x 25 cm) | Beam | 32MPa | Concrete Rectangular | 250 | 300 | 750 | 6912.5 | 0.52 | 1268.35 | G300E | 2850777.84 | 22.37 | G300E | 763831.88 | 5.99
772 | Story21 | B53 | 32 MPa RC Beam (30 cm x 25 cm) | Beam | 32MPa | Concrete Rectangular | 250 | 300 | 750 | 4512.5 | 0.34 | 827.98 | G300E | 1956813.39 | 15.35 | G300E | 813538.96 | 6.38
773 | Story21 | B54 | 32 MPa RC Beam (30 cm x 25 cm) | Beam | 32MPa | Concrete Rectangular | 250 | 300 | 750 | 6912.5 | 0.52 | 1268.35 | G300E | 3402206.82 | 26.69 | G300E | 794747.72 | 6.24
774 | Story21 | B55 | 32 MPa RC Beam (30 cm x 25 cm) | Beam | 32MPa | Concrete Rectangular | 250 | 300 | 750 | 4512.5 | 0.34 | 827.98 | G300E | 1383725.89 | 10.86 | G300E | 1150687.5 | 9.03
775 | Story21 | B56 | 32 MPa RC Beam (30 cm x 25 cm) | Beam | 32MPa | Concrete Rectangular | 250 | 300 | 750 | 6912.5 | 0.52 | 1268.35 | G300E | 3231907.95 | 25.36 | G300E | 2236509.21 | 17.55
776 | Story21 | B57 | 32 MPa RC Beam (30 cm x 25 cm) | Beam | 32MPa | Concrete Rectangular | 250 | 300 | 750 | 6912.5 | 0.52 | 1268.35 | G300E | 2818100.57 | 22.11 | G300E | 2008395.45 | 15.76
777 | Story21 | B58 | 32 MPa RC Beam (30 cm x 25 cm) | Beam | 32MPa | Concrete Rectangular | 250 | 300 | 750 | 6912.5 | 0.52 | 1268.35 | G300E | 2729180.68 | 21.41 | G300E | 1653972.73 | 12.98
778 | Story21 | B59 | 32 MPa RC Beam (30 cm x 25 cm) | Beam | 32MPa | Concrete Rectangular | 250 | 300 | 750 | 6912.5 | 0.52 | 1268.35 | G300E | 2818100.57 | 22.11 | G300E | 2008395.45 | 15.76
779 | Story21 | B6 | 32 MPa RC Beam (30 cm x 25 cm) | Beam | 32MPa | Concrete Rectangular | 250 | 300 | 750 | 6912.5 | 0.52 | 1268.35 | G300E | 2596272.16 | 20.37 | G300E | 1653972.73 | 12.98
780 | Story21 | B60 | 32 MPa RC Beam (30 cm x 25 cm) | Beam | 32MPa | Concrete Rectangular | 250 | 300 | 750 | 6912.5 | 0.52 | 1268.35 | G300E | 3231907.95 | 25.36 | G300E | 1763945.58 | 13.84
781 | Story21 | B7 | 32 MPa RC Beam (30 cm x 25 cm) | Beam | 32MPa | Concrete Rectangular | 250 | 300 | 750 | 4512.5 | 0.34 | 827.98 | G300E | 1886547.32 | 14.8 | G300E | 896377.83 | 7.03
782 | Story21 | B8 | 32 MPa RC Beam (30 cm x 25 cm) | Beam | 32MPa | Concrete Rectangular | 250 | 300 | 750 | 6912.5 | 0.52 | 1268.35 | G300E | 2818100.57 | 22.11 | G300E | 2008395.45 | 15.76
783 | Story21 | B9 | 32 MPa RC Beam (30 cm x 25 cm) | Beam | 32MPa | Concrete Rectangular | 250 | 300 | 750 | 4512.5 | 0.34 | 827.98 | G300E | 1956813.39 | 15.35 | G300E | 813551.53 | 6.38
784 | Story22 | B1 | 32 MPa RC Beam (30 cm x 25 cm) | Beam | 32MPa | Concrete Rectangular | 250 | 300 | 750 | 4512.5 | 0.34 | 827.98 | G300E | 1788561.61 | 14.03 | G300E | 1270913.39 | 9.97
785 | Story22 | B10 | 32 MPa RC Beam (30 cm x 25 cm) | Beam | 32MPa | Concrete Rectangular | 250 | 300 | 750 | 6912.5 | 0.52 | 1268.35 | G300E | 3171894.89 | 24.89 | G300E | 1763945.58 | 13.84
786 | Story22 | B11 | 32 MPa RC Beam (30 cm x 25 cm) | Beam | 32MPa | Concrete Rectangular | 250 | 300 | 750 | 4512.5 | 0.34 | 827.98 | G300E | 1241904.46 | 9.74 | G300E | 1150687.5 | 9.03
787 | Story22 | B12 | 32 MPa RC Beam (30 cm x 25 cm) | Beam | 32MPa | Concrete Rectangular | 250 | 300 | 750 | 4512.5 | 0.34 | 827.98 | G300E | 1718617.86 | 13.48 | G300E | 1144885.71 | 8.98
788 | Story22 | B13 | 32 MPa RC Beam (30 cm x 25 cm) | Beam | 32MPa | Concrete Rectangular | 250 | 300 | 750 | 6912.5 | 0.52 | 1268.35 | G300E | 3130105.68 | 24.56 | G300E | 794686.45 | 6.24
789 | Story22 | B14 | 32 MPa RC Beam (30 cm x 25 cm) | Beam | 32MPa | Concrete Rectangular | 250 | 300 | 750 | 4512.5 | 0.34 | 827.98 | G300E | 2038038.39 | 15.99 | G300E | 811767.48 | 6.37
790 | Story22 | B15 | 32 MPa RC Beam (30 cm x 25 cm) | Beam | 32MPa | Concrete Rectangular | 250 | 300 | 750 | 6912.5 | 0.52 | 1268.35 | G300E | 2188120.45 | 17.17 | G300E | 909466 | 7.14
791 | Story22 | B16 | 32 MPa RC Beam (30 cm x 25 cm) | Beam | 32MPa | Concrete Rectangular | 250 | 300 | 750 | 4800 | 0.36 | 880.73 | G300E | 2181760 | 17.12 | G300E | 1166880.96 | 9.16
792 | Story22 | B17 | 32 MPa RC Beam (30 cm x 25 cm) | Beam | 32MPa | Concrete Rectangular | 250 | 300 | 750 | 6912.5 | 0.52 | 1268.35 | G300E | 2295892.61 | 18.01 | G300E | 1653972.73 | 12.98
793 | Story22 | B18 | 32 MPa RC Beam (30 cm x 25 cm) | Beam | 32MPa | Concrete Rectangular | 250 | 300 | 750 | 4800 | 0.36 | 880.73 | G300E | 2055680 | 16.13 | G300E | 898240.64 | 7.05
794 | Story22 | B19 | 32 MPa RC Beam (30 cm x 25 cm) | Beam | 32MPa | Concrete Rectangular | 250 | 300 | 750 | 6912.5 | 0.52 | 1268.35 | G300E | 2769713.07 | 21.73 | G300E | 763831.88 | 5.99
795 | Story22 | B2 | 32 MPa RC Beam (30 cm x 25 cm) | Beam | 32MPa | Concrete Rectangular | 250 | 300 | 750 | 6912.5 | 0.52 | 1268.35 | G300E | 3172209.09 | 24.89 | G300E | 2236509.21 | 17.55
796 | Story22 | B20 | 32 MPa RC Beam (30 cm x 25 cm) | Beam | 32MPa | Concrete Rectangular | 250 | 300 | 750 | 4512.5 | 0.34 | 827.98 | G300E | 1857216.07 | 14.57 | G300E | 811767.48 | 6.37
797 | Story22 | B21 | 32 MPa RC Beam (30 cm x 25 cm) | Beam | 32MPa | Concrete Rectangular | 250 | 300 | 750 | 6912.5 | 0.52 | 1268.35 | G300E | 3129791.48 | 24.56 | G300E | 794697.76 | 6.24
798 | Story22 | B22 | 32 MPa RC Beam (30 cm x 25 cm) | Beam | 32MPa | Concrete Rectangular | 250 | 300 | 750 | 4512.5 | 0.34 | 827.98 | G300E | 1446256.25 | 11.35 | G300E | 1023692.86 | 8.03
799 | Story22 | B23 | 32 MPa RC Beam (30 cm x 25 cm) | Beam | 32MPa | Concrete Rectangular | 250 | 300 | 750 | 4512.5 | 0.34 | 827.98 | G300E | 1693476.79 | 13.29 | G300E | 729091.07 | 5.72
800 | Story22 | B24 | 32 MPa RC Beam (30 cm x 25 cm) | Beam | 32MPa | Concrete Rectangular | 250 | 300 | 750 | 6912.5 | 0.52 | 1268.35 | G300E | 3677450 | 28.85 | G300E | 1346368.36 | 10.56
801 | Story22 | B25 | 32 MPa RC Beam (30 cm x 25 cm) | Beam | 32MPa | Concrete Rectangular | 250 | 300 | 750 | 4512.5 | 0.34 | 827.98 | G300E | 1514266.07 | 11.88 | G300E | 783564.04 | 6.15
802 | Story22 | B26 | 32 MPa RC Beam (30 cm x 25 cm) | Beam | 32MPa | Concrete Rectangular | 250 | 300 | 750 | 7200 | 0.54 | 1321.1 | G300E | 3483860.87 | 27.34 | G300E | 933496.9 | 7.32
803 | Story22 | B3 | 32 MPa RC Beam (30 cm x 25 cm) | Beam | 32MPa | Concrete Rectangular | 250 | 300 | 750 | 4512.5 | 0.34 | 827.98 | G300E | 2008062.5 | 15.76 | G300E | 816928.17 | 6.41
804 | Story22 | B30 | 32 MPa RC Beam (30 cm x 25 cm) | Beam | 32MPa | Concrete Rectangular | 250 | 300 | 750 | 6912.5 | 0.52 | 1268.35 | G300E | 3337234.78 | 26.19 | G300E | 896221.85 | 7.03
805 | Story22 | B31 | 32 MPa RC Beam (30 cm x 25 cm) | Beam | 32MPa | Concrete Rectangular | 250 | 300 | 750 | 4512.5 | 0.34 | 827.98 | G300E | 1309269.64 | 10.27 | G300E | 727157.14 | 5.71
806 | Story22 | B32 | 32 MPa RC Beam (30 cm x 25 cm) | Beam | 32MPa | Concrete Rectangular | 250 | 300 | 750 | 6912.5 | 0.52 | 1268.35 | G300E | 3677450 | 28.85 | G300E | 873804.73 | 6.86
807 | Story22 | B33 | 32 MPa RC Beam (30 cm x 25 cm) | Beam | 32MPa | Concrete Rectangular | 250 | 300 | 750 | 4512.5 | 0.34 | 827.98 | G300E | 1424983.04 | 11.18 | G300E | 729091.07 | 5.72
808 | Story22 | B34 | 32 MPa RC Beam (30 cm x 25 cm) | Beam | 32MPa | Concrete Rectangular | 250 | 300 | 750 | 4512.5 | 0.34 | 827.98 | G300E | 1718940.18 | 13.49 | G300E | 1144885.71 | 8.98
809 | Story22 | B35 | 32 MPa RC Beam (30 cm x 25 cm) | Beam | 32MPa | Concrete Rectangular | 250 | 300 | 750 | 6912.5 | 0.52 | 1268.35 | G300E | 3677450 | 28.85 | G300E | 1346368.36 | 10.56
810 | Story22 | B36 | 32 MPa RC Beam (30 cm x 25 cm) | Beam | 32MPa | Concrete Rectangular | 250 | 300 | 750 | 4512.5 | 0.34 | 827.98 | G300E | 2039005.36 | 16 | G300E | 811767.48 | 6.37
811 | Story22 | B37 | 32 MPa RC Beam (30 cm x 25 cm) | Beam | 32MPa | Concrete Rectangular | 250 | 300 | 750 | 7200 | 0.54 | 1321.1 | G300E | 3546469.57 | 27.83 | G300E | 933496.9 | 7.32
812 | Story22 | B38 | 32 MPa RC Beam (30 cm x 25 cm) | Beam | 32MPa | Concrete Rectangular | 250 | 300 | 750 | 4512.5 | 0.34 | 827.98 | G300E | 2040853.33 | 16.01 | G300E | 844439.77 | 6.63
813 | Story22 | B4 | 32 MPa RC Beam (30 cm x 25 cm) | Beam | 32MPa | Concrete Rectangular | 250 | 300 | 750 | 6912.5 | 0.52 | 1268.35 | G300E | 2734181.77 | 21.45 | G300E | 2076630.21 | 16.29
814 | Story22 | B40 | 32 MPa RC Beam (30 cm x 25 cm) | Beam | 32MPa | Concrete Rectangular | 250 | 300 | 750 | 4512.5 | 0.34 | 827.98 | G300E | 1936765 | 15.2 | G300E | 818116.55 | 6.42
815 | Story22 | B41 | 32 MPa RC Beam (30 cm x 25 cm) | Beam | 32MPa | Concrete Rectangular | 250 | 300 | 750 | 6912.5 | 0.52 | 1268.35 | G300E | 3404556.52 | 26.71 | G300E | 896221.85 | 7.03
816 | Story22 | B42 | 32 MPa RC Beam (30 cm x 25 cm) | Beam | 32MPa | Concrete Rectangular | 250 | 300 | 750 | 4512.5 | 0.34 | 827.98 | G300E | 1857538.39 | 14.57 | G300E | 811767.48 | 6.37
817 | Story22 | B43 | 32 MPa RC Beam (30 cm x 25 cm) | Beam | 32MPa | Concrete Rectangular | 250 | 300 | 750 | 6912.5 | 0.52 | 1268.35 | G300E | 3677450 | 28.85 | G300E | 873804.73 | 6.86
818 | Story22 | B44 | 32 MPa RC Beam (30 cm x 25 cm) | Beam | 32MPa | Concrete Rectangular | 250 | 300 | 750 | 4512.5 | 0.34 | 827.98 | G300E | 1445933.93 | 11.35 | G300E | 1023692.86 | 8.03
819 | Story22 | B45 | 32 MPa RC Beam (30 cm x 25 cm) | Beam | 32MPa | Concrete Rectangular | 250 | 300 | 750 | 4512.5 | 0.34 | 827.98 | G300E | 1788239.29 | 14.03 | G300E | 1270913.39 | 9.97
820 | Story22 | B46 | 32 MPa RC Beam (30 cm x 25 cm) | Beam | 32MPa | Concrete Rectangular | 250 | 300 | 750 | 6912.5 | 0.52 | 1268.35 | G300E | 3329625.57 | 26.13 | G300E | 794694.93 | 6.24
821 | Story22 | B47 | 32 MPa RC Beam (30 cm x 25 cm) | Beam | 32MPa | Concrete Rectangular | 250 | 300 | 750 | 4512.5 | 0.34 | 827.98 | G300E | 1993880.36 | 15.64 | G300E | 814052.42 | 6.39
822 | Story22 | B48 | 32 MPa RC Beam (30 cm x 25 cm) | Beam | 32MPa | Concrete Rectangular | 250 | 300 | 750 | 6912.5 | 0.52 | 1268.35 | G300E | 2844493.75 | 22.32 | G300E | 763831.88 | 5.99
823 | Story22 | B49 | 32 MPa RC Beam (30 cm x 25 cm) | Beam | 32MPa | Concrete Rectangular | 250 | 300 | 750 | 4512.5 | 0.34 | 827.98 | G300E | 2040939.29 | 16.01 | G300E | 896377.83 | 7.03
824 | Story22 | B5 | 32 MPa RC Beam (30 cm x 25 cm) | Beam | 32MPa | Concrete Rectangular | 250 | 300 | 750 | 4512.5 | 0.34 | 827.98 | G300E | 2041906.25 | 16.02 | G300E | 896377.83 | 7.03
825 | Story22 | B50 | 32 MPa RC Beam (30 cm x 25 cm) | Beam | 32MPa | Concrete Rectangular | 250 | 300 | 750 | 6912.5 | 0.52 | 1268.35 | G300E | 2300291.48 | 18.05 | G300E | 1653972.73 | 12.98
826 | Story22 | B51 | 32 MPa RC Beam (30 cm x 25 cm) | Beam | 32MPa | Concrete Rectangular | 250 | 300 | 750 | 4512.5 | 0.34 | 827.98 | G300E | 1873976.79 | 14.7 | G300E | 896377.83 | 7.03
827 | Story22 | B52 | 32 MPa RC Beam (30 cm x 25 cm) | Beam | 32MPa | Concrete Rectangular | 250 | 300 | 750 | 6912.5 | 0.52 | 1268.35 | G300E | 2844493.75 | 22.32 | G300E | 763831.88 | 5.99
828 | Story22 | B53 | 32 MPa RC Beam (30 cm x 25 cm) | Beam | 32MPa | Concrete Rectangular | 250 | 300 | 750 | 4512.5 | 0.34 | 827.98 | G300E | 1964549.11 | 15.41 | G300E | 814337.68 | 6.39
829 | Story22 | B54 | 32 MPa RC Beam (30 cm x 25 cm) | Beam | 32MPa | Concrete Rectangular | 250 | 300 | 750 | 6912.5 | 0.52 | 1268.35 | G300E | 3329625.57 | 26.13 | G300E | 794697.76 | 6.24
830 | Story22 | B55 | 32 MPa RC Beam (30 cm x 25 cm) | Beam | 32MPa | Concrete Rectangular | 250 | 300 | 750 | 4512.5 | 0.34 | 827.98 | G300E | 1241904.46 | 9.74 | G300E | 1150687.5 | 9.03
831 | Story22 | B56 | 32 MPa RC Beam (30 cm x 25 cm) | Beam | 32MPa | Concrete Rectangular | 250 | 300 | 750 | 6912.5 | 0.52 | 1268.35 | G300E | 3171894.89 | 24.89 | G300E | 2236509.21 | 17.55
832 | Story22 | B57 | 32 MPa RC Beam (30 cm x 25 cm) | Beam | 32MPa | Concrete Rectangular | 250 | 300 | 750 | 6912.5 | 0.52 | 1268.35 | G300E | 2822499.43 | 22.15 | G300E | 2008395.45 | 15.76
833 | Story22 | B58 | 32 MPa RC Beam (30 cm x 25 cm) | Beam | 32MPa | Concrete Rectangular | 250 | 300 | 750 | 6912.5 | 0.52 | 1268.35 | G300E | 2726667.05 | 21.39 | G300E | 1653972.73 | 12.98
834 | Story22 | B59 | 32 MPa RC Beam (30 cm x 25 cm) | Beam | 32MPa | Concrete Rectangular | 250 | 300 | 750 | 6912.5 | 0.52 | 1268.35 | G300E | 2822499.43 | 22.15 | G300E | 2126536.36 | 16.69
835 | Story22 | B6 | 32 MPa RC Beam (30 cm x 25 cm) | Beam | 32MPa | Concrete Rectangular | 250 | 300 | 750 | 6912.5 | 0.52 | 1268.35 | G300E | 2592187.5 | 20.34 | G300E | 1653972.73 | 12.98
836 | Story22 | B60 | 32 MPa RC Beam (30 cm x 25 cm) | Beam | 32MPa | Concrete Rectangular | 250 | 300 | 750 | 6912.5 | 0.52 | 1268.35 | G300E | 3171894.89 | 24.89 | G300E | 1763945.58 | 13.84
837 | Story22 | B7 | 32 MPa RC Beam (30 cm x 25 cm) | Beam | 32MPa | Concrete Rectangular | 250 | 300 | 750 | 4512.5 | 0.34 | 827.98 | G300E | 1872687.5 | 14.69 | G300E | 896377.83 | 7.03
838 | Story22 | B8 | 32 MPa RC Beam (30 cm x 25 cm) | Beam | 32MPa | Concrete Rectangular | 250 | 300 | 750 | 6912.5 | 0.52 | 1268.35 | G300E | 2822499.43 | 22.15 | G300E | 2126536.36 | 16.69
839 | Story22 | B9 | 32 MPa RC Beam (30 cm x 25 cm) | Beam | 32MPa | Concrete Rectangular | 250 | 300 | 750 | 4512.5 | 0.34 | 827.98 | G300E | 1964549.11 | 15.41 | G300E | 814350.25 | 6.39
840 | Story23 | B1 | 32 MPa RC Beam (30 cm x 25 cm) | Beam | 32MPa | Concrete Rectangular | 250 | 300 | 750 | 4525 | 0.34 | 830.28 | G300E | 1927650 | 15.13 | G300E | 1311442.29 | 10.29
841 | Story23 | B10 | 32 MPa RC Beam (30 cm x 25 cm) | Beam | 32MPa | Concrete Rectangular | 250 | 300 | 750 | 6925 | 0.52 | 1270.64 | G300E | 3586835.23 | 28.14 | G300E | 1802232.82 | 14.14
842 | Story23 | B11 | 32 MPa RC Beam (30 cm x 25 cm) | Beam | 32MPa | Concrete Rectangular | 250 | 300 | 750 | 4525 | 0.34 | 830.28 | G300E | 1338107.14 | 10.5 | G300E | 1283160.71 | 10.07
843 | Story23 | B12 | 32 MPa RC Beam (30 cm x 25 cm) | Beam | 32MPa | Concrete Rectangular | 250 | 300 | 750 | 4525 | 0.34 | 830.28 | G300E | 1834564.29 | 14.39 | G300E | 1278312.5 | 10.03
844 | Story23 | B13 | 32 MPa RC Beam (30 cm x 25 cm) | Beam | 32MPa | Concrete Rectangular | 250 | 300 | 750 | 6925 | 0.52 | 1270.64 | G300E | 3822285.23 | 29.99 | G300E | 862154.95 | 6.76
845 | Story23 | B14 | 32 MPa RC Beam (30 cm x 25 cm) | Beam | 32MPa | Concrete Rectangular | 250 | 300 | 750 | 4525 | 0.34 | 830.28 | G300E | 2026230.36 | 15.9 | G300E | 846020.18 | 6.64
846 | Story23 | B15 | 32 MPa RC Beam (30 cm x 25 cm) | Beam | 32MPa | Concrete Rectangular | 250 | 300 | 750 | 6925 | 0.52 | 1270.64 | G300E | 2502443.18 | 19.64 | G300E | 1502883.33 | 11.79
847 | Story23 | B16 | 32 MPa RC Beam (30 cm x 25 cm) | Beam | 32MPa | Concrete Rectangular | 250 | 300 | 750 | 4800 | 0.36 | 880.73 | G300E | 2415040 | 18.95 | G300E | 1222881.6 | 9.6
848 | Story23 | B17 | 32 MPa RC Beam (30 cm x 25 cm) | Beam | 32MPa | Concrete Rectangular | 250 | 300 | 750 | 6925 | 0.52 | 1270.64 | G300E | 2661403.41 | 20.88 | G300E | 1656963.64 | 13
849 | Story23 | B18 | 32 MPa RC Beam (30 cm x 25 cm) | Beam | 32MPa | Concrete Rectangular | 250 | 300 | 750 | 4800 | 0.36 | 880.73 | G300E | 2290880 | 17.98 | G300E | 926240.96 | 7.27
850 | Story23 | B19 | 32 MPa RC Beam (30 cm x 25 cm) | Beam | 32MPa | Concrete Rectangular | 250 | 300 | 750 | 6925 | 0.52 | 1270.64 | G300E | 3185814.77 | 25 | G300E | 792756.06 | 6.22
851 | Story23 | B2 | 32 MPa RC Beam (30 cm x 25 cm) | Beam | 32MPa | Concrete Rectangular | 250 | 300 | 750 | 6925 | 0.52 | 1270.64 | G300E | 3586520.45 | 28.14 | G300E | 2158240.78 | 16.93
852 | Story23 | B20 | 32 MPa RC Beam (30 cm x 25 cm) | Beam | 32MPa | Concrete Rectangular | 250 | 300 | 750 | 4525 | 0.34 | 830.28 | G300E | 1899207.14 | 14.9 | G300E | 817737.64 | 6.42
853 | Story23 | B21 | 32 MPa RC Beam (30 cm x 25 cm) | Beam | 32MPa | Concrete Rectangular | 250 | 300 | 750 | 6925 | 0.52 | 1270.64 | G300E | 3755238.64 | 29.46 | G300E | 862178.55 | 6.76
854 | Story23 | B22 | 32 MPa RC Beam (30 cm x 25 cm) | Beam | 32MPa | Concrete Rectangular | 250 | 300 | 750 | 4525 | 0.34 | 830.28 | G300E | 1521046.43 | 11.93 | G300E | 1278312.5 | 10.03
855 | Story23 | B23 | 32 MPa RC Beam (30 cm x 25 cm) | Beam | 32MPa | Concrete Rectangular | 250 | 300 | 750 | 4525 | 0.34 | 830.28 | G300E | 1920539.29 | 15.07 | G300E | 733050 | 5.75
856 | Story23 | B24 | 32 MPa RC Beam (30 cm x 25 cm) | Beam | 32MPa | Concrete Rectangular | 250 | 300 | 750 | 6925 | 0.52 | 1270.64 | G300E | 4319626.14 | 33.89 | G300E | 1349511.26 | 10.59
857 | Story23 | B25 | 32 MPa RC Beam (30 cm x 25 cm) | Beam | 32MPa | Concrete Rectangular | 250 | 300 | 750 | 4525 | 0.34 | 830.28 | G300E | 1670371.43 | 13.11 | G300E | 842297.72 | 6.61
858 | Story23 | B26 | 32 MPa RC Beam (30 cm x 25 cm) | Beam | 32MPa | Concrete Rectangular | 250 | 300 | 750 | 7200 | 0.54 | 1321.1 | G300E | 4169739.13 | 32.72 | G300E | 1404314.3 | 11.02
859 | Story23 | B3 | 32 MPa RC Beam (30 cm x 25 cm) | Beam | 32MPa | Concrete Rectangular | 250 | 300 | 750 | 4525 | 0.34 | 830.28 | G300E | 1920862.5 | 15.07 | G300E | 872039.58 | 6.84
860 | Story23 | B30 | 32 MPa RC Beam (30 cm x 25 cm) | Beam | 32MPa | Concrete Rectangular | 250 | 300 | 750 | 6925 | 0.52 | 1270.64 | G300E | 4002348.91 | 31.4 | G300E | 1350677.29 | 10.6
861 | Story23 | B31 | 32 MPa RC Beam (30 cm x 25 cm) | Beam | 32MPa | Concrete Rectangular | 250 | 300 | 750 | 4525 | 0.34 | 830.28 | G300E | 1433778.57 | 11.25 | G300E | 785734.58 | 6.17
862 | Story23 | B32 | 32 MPa RC Beam (30 cm x 25 cm) | Beam | 32MPa | Concrete Rectangular | 250 | 300 | 750 | 6925 | 0.52 | 1270.64 | G300E | 4320255.68 | 33.9 | G300E | 1349519.76 | 10.59
863 | Story23 | B33 | 32 MPa RC Beam (30 cm x 25 cm) | Beam | 32MPa | Concrete Rectangular | 250 | 300 | 750 | 4525 | 0.34 | 830.28 | G300E | 1474503.57 | 11.57 | G300E | 733050 | 5.75
864 | Story23 | B34 | 32 MPa RC Beam (30 cm x 25 cm) | Beam | 32MPa | Concrete Rectangular | 250 | 300 | 750 | 4525 | 0.34 | 830.28 | G300E | 1834564.29 | 14.39 | G300E | 1278312.5 | 10.03
865 | Story23 | B35 | 32 MPa RC Beam (30 cm x 25 cm) | Beam | 32MPa | Concrete Rectangular | 250 | 300 | 750 | 6925 | 0.52 | 1270.64 | G300E | 4320255.68 | 33.9 | G300E | 1349515.99 | 10.59
866 | Story23 | B36 | 32 MPa RC Beam (30 cm x 25 cm) | Beam | 32MPa | Concrete Rectangular | 250 | 300 | 750 | 4525 | 0.34 | 830.28 | G300E | 2027200 | 15.91 | G300E | 846034.72 | 6.64
867 | Story23 | B37 | 32 MPa RC Beam (30 cm x 25 cm) | Beam | 32MPa | Concrete Rectangular | 250 | 300 | 750 | 7200 | 0.54 | 1321.1 | G300E | 4164417.39 | 32.68 | G300E | 1404314.3 | 11.02
868 | Story23 | B38 | 32 MPa RC Beam (30 cm x 25 cm) | Beam | 32MPa | Concrete Rectangular | 250 | 300 | 750 | 4525 | 0.34 | 830.28 | G300E | 2282410 | 17.91 | G300E | 873175.07 | 6.85
869 | Story23 | B4 | 32 MPa RC Beam (30 cm x 25 cm) | Beam | 32MPa | Concrete Rectangular | 250 | 300 | 750 | 6925 | 0.52 | 1270.64 | G300E | 3045845.83 | 23.9 | G300E | 2246297.45 | 17.63
870 | Story23 | B40 | 32 MPa RC Beam (30 cm x 25 cm) | Beam | 32MPa | Concrete Rectangular | 250 | 300 | 750 | 4525 | 0.34 | 830.28 | G300E | 2166570 | 17 | G300E | 873175.07 | 6.85
871 | Story23 | B41 | 32 MPa RC Beam (30 cm x 25 cm) | Beam | 32MPa | Concrete Rectangular | 250 | 300 | 750 | 6925 | 0.52 | 1270.64 | G300E | 4005359.78 | 31.43 | G300E | 1350677.29 | 10.6
872 | Story23 | B42 | 32 MPa RC Beam (30 cm x 25 cm) | Beam | 32MPa | Concrete Rectangular | 250 | 300 | 750 | 4525 | 0.34 | 830.28 | G300E | 1899207.14 | 14.9 | G300E | 817752.18 | 6.42
873 | Story23 | B43 | 32 MPa RC Beam (30 cm x 25 cm) | Beam | 32MPa | Concrete Rectangular | 250 | 300 | 750 | 6925 | 0.52 | 1270.64 | G300E | 4320255.68 | 33.9 | G300E | 1349518.82 | 10.59
874 | Story23 | B44 | 32 MPa RC Beam (30 cm x 25 cm) | Beam | 32MPa | Concrete Rectangular | 250 | 300 | 750 | 4525 | 0.34 | 830.28 | G300E | 1520723.21 | 11.93 | G300E | 1278312.5 | 10.03
875 | Story23 | B45 | 32 MPa RC Beam (30 cm x 25 cm) | Beam | 32MPa | Concrete Rectangular | 250 | 300 | 750 | 4525 | 0.34 | 830.28 | G300E | 1927650 | 15.13 | G300E | 1311442.29 | 10.29
876 | Story23 | B46 | 32 MPa RC Beam (30 cm x 25 cm) | Beam | 32MPa | Concrete Rectangular | 250 | 300 | 750 | 6925 | 0.52 | 1270.64 | G300E | 3889961.36 | 30.52 | G300E | 862173.83 | 6.76
877 | Story23 | B47 | 32 MPa RC Beam (30 cm x 25 cm) | Beam | 32MPa | Concrete Rectangular | 250 | 300 | 750 | 4525 | 0.34 | 830.28 | G300E | 2054996.43 | 16.12 | G300E | 868256.03 | 6.81
878 | Story23 | B48 | 32 MPa RC Beam (30 cm x 25 cm) | Beam | 32MPa | Concrete Rectangular | 250 | 300 | 750 | 6925 | 0.52 | 1270.64 | G300E | 3261989.77 | 25.59 | G300E | 1029465.15 | 8.08
879 | Story23 | B49 | 32 MPa RC Beam (30 cm x 25 cm) | Beam | 32MPa | Concrete Rectangular | 250 | 300 | 750 | 4525 | 0.34 | 830.28 | G300E | 2238582.14 | 17.56 | G300E | 898860.87 | 7.05
880 | Story23 | B5 | 32 MPa RC Beam (30 cm x 25 cm) | Beam | 32MPa | Concrete Rectangular | 250 | 300 | 750 | 4525 | 0.34 | 830.28 | G300E | 2239551.79 | 17.57 | G300E | 898860.87 | 7.05
881 | Story23 | B50 | 32 MPa RC Beam (30 cm x 25 cm) | Beam | 32MPa | Concrete Rectangular | 250 | 300 | 750 | 6925 | 0.52 | 1270.64 | G300E | 2665495.45 | 20.91 | G300E | 1656963.64 | 13
882 | Story23 | B51 | 32 MPa RC Beam (30 cm x 25 cm) | Beam | 32MPa | Concrete Rectangular | 250 | 300 | 750 | 4525 | 0.34 | 830.28 | G300E | 2128042.86 | 16.7 | G300E | 898860.87 | 7.05
883 | Story23 | B52 | 32 MPa RC Beam (30 cm x 25 cm) | Beam | 32MPa | Concrete Rectangular | 250 | 300 | 750 | 6925 | 0.52 | 1270.64 | G300E | 3261989.77 | 25.59 | G300E | 792756.06 | 6.22
884 | Story23 | B53 | 32 MPa RC Beam (30 cm x 25 cm) | Beam | 32MPa | Concrete Rectangular | 250 | 300 | 750 | 4525 | 0.34 | 830.28 | G300E | 1880460.71 | 14.75 | G300E | 839976.4 | 6.59
885 | Story23 | B54 | 32 MPa RC Beam (30 cm x 25 cm) | Beam | 32MPa | Concrete Rectangular | 250 | 300 | 750 | 6925 | 0.52 | 1270.64 | G300E | 3889961.36 | 30.52 | G300E | 862177.61 | 6.76
886 | Story23 | B55 | 32 MPa RC Beam (30 cm x 25 cm) | Beam | 32MPa | Concrete Rectangular | 250 | 300 | 750 | 4525 | 0.34 | 830.28 | G300E | 1338107.14 | 10.5 | G300E | 1283160.71 | 10.07
887 | Story23 | B56 | 32 MPa RC Beam (30 cm x 25 cm) | Beam | 32MPa | Concrete Rectangular | 250 | 300 | 750 | 6925 | 0.52 | 1270.64 | G300E | 3653567.05 | 28.67 | G300E | 2157296.46 | 16.93
888 | Story23 | B57 | 32 MPa RC Beam (30 cm x 25 cm) | Beam | 32MPa | Concrete Rectangular | 250 | 300 | 750 | 6925 | 0.52 | 1270.64 | G300E | 3194628.41 | 25.07 | G300E | 2185467.67 | 17.15
889 | Story23 | B58 | 32 MPa RC Beam (30 cm x 25 cm) | Beam | 32MPa | Concrete Rectangular | 250 | 300 | 750 | 6925 | 0.52 | 1270.64 | G300E | 3047629.55 | 23.91 | G300E | 1656963.64 | 13
890 | Story23 | B59 | 32 MPa RC Beam (30 cm x 25 cm) | Beam | 32MPa | Concrete Rectangular | 250 | 300 | 750 | 6925 | 0.52 | 1270.64 | G300E | 3194943.18 | 25.07 | G300E | 2185467.67 | 17.15
891 | Story23 | B6 | 32 MPa RC Beam (30 cm x 25 cm) | Beam | 32MPa | Concrete Rectangular | 250 | 300 | 750 | 6925 | 0.52 | 1270.64 | G300E | 2913536.36 | 22.86 | G300E | 1656963.64 | 13
892 | Story23 | B60 | 32 MPa RC Beam (30 cm x 25 cm) | Beam | 32MPa | Concrete Rectangular | 250 | 300 | 750 | 6925 | 0.52 | 1270.64 | G300E | 3653567.05 | 28.67 | G300E | 1802232.82 | 14.14
893 | Story23 | B7 | 32 MPa RC Beam (30 cm x 25 cm) | Beam | 32MPa | Concrete Rectangular | 250 | 300 | 750 | 4525 | 0.34 | 830.28 | G300E | 2126103.57 | 16.68 | G300E | 898860.87 | 7.05
894 | Story23 | B8 | 32 MPa RC Beam (30 cm x 25 cm) | Beam | 32MPa | Concrete Rectangular | 250 | 300 | 750 | 6925 | 0.52 | 1270.64 | G300E | 3195572.73 | 25.07 | G300E | 2185467.67 | 17.15
895 | Story23 | B9 | 32 MPa RC Beam (30 cm x 25 cm) | Beam | 32MPa | Concrete Rectangular | 250 | 300 | 750 | 4525 | 0.34 | 830.28 | G300E | 1880460.71 | 14.75 | G300E | 839990.94 | 6.59
896 | Story24 | B1 | 32 MPa RC Beam (30 cm x 25 cm) | Beam | 32MPa | Concrete Rectangular | 250 | 300 | 750 | 4525 | 0.34 | 830.28 | G300E | 1885632.14 | 14.8 | G300E | 1283160.71 | 10.07
897 | Story24 | B10 | 32 MPa RC Beam (30 cm x 25 cm) | Beam | 32MPa | Concrete Rectangular | 250 | 300 | 750 | 6925 | 0.52 | 1270.64 | G300E | 3593760.23 | 28.2 | G300E | 1805065.78 | 14.16
898 | Story24 | B11 | 32 MPa RC Beam (30 cm x 25 cm) | Beam | 32MPa | Concrete Rectangular | 250 | 300 | 750 | 4525 | 0.34 | 830.28 | G300E | 1321946.43 | 10.37 | G300E | 1283160.71 | 10.07
899 | Story24 | B12 | 32 MPa RC Beam (30 cm x 25 cm) | Beam | 32MPa | Concrete Rectangular | 250 | 300 | 750 | 4525 | 0.34 | 830.28 | G300E | 1791253.57 | 14.05 | G300E | 1277342.86 | 10.02
900 | Story24 | B13 | 32 MPa RC Beam (30 cm x 25 cm) | Beam | 32MPa | Concrete Rectangular | 250 | 300 | 750 | 6925 | 0.52 | 1270.64 | G300E | 3812212.5 | 29.91 | G300E | 862553.45 | 6.77
901 | Story24 | B14 | 32 MPa RC Beam (30 cm x 25 cm) | Beam | 32MPa | Concrete Rectangular | 250 | 300 | 750 | 4525 | 0.34 | 830.28 | G300E | 2011362.5 | 15.78 | G300E | 819281.31 | 6.43
902 | Story24 | B15 | 32 MPa RC Beam (30 cm x 25 cm) | Beam | 32MPa | Concrete Rectangular | 250 | 300 | 750 | 6925 | 0.52 | 1270.64 | G300E | 2493629.55 | 19.57 | G300E | 1029465.15 | 8.08
903 | Story24 | B16 | 32 MPa RC Beam (30 cm x 25 cm) | Beam | 32MPa | Concrete Rectangular | 250 | 300 | 750 | 4800 | 0.36 | 880.73 | G300E | 2259520 | 17.73 | G300E | 1194881.28 | 9.38
904 | Story24 | B17 | 32 MPa RC Beam (30 cm x 25 cm) | Beam | 32MPa | Concrete Rectangular | 250 | 300 | 750 | 6925 | 0.52 | 1270.64 | G300E | 2682493.18 | 21.05 | G300E | 1656963.64 | 13
905 | Story24 | B18 | 32 MPa RC Beam (30 cm x 25 cm) | Beam | 32MPa | Concrete Rectangular | 250 | 300 | 750 | 4800 | 0.36 | 880.73 | G300E | 2227200 | 17.48 | G300E | 926240.96 | 7.27
906 | Story24 | B19 | 32 MPa RC Beam (30 cm x 25 cm) | Beam | 32MPa | Concrete Rectangular | 250 | 300 | 750 | 6925 | 0.52 | 1270.64 | G300E | 3180778.41 | 24.96 | G300E | 792756.06 | 6.22
907 | Story24 | B2 | 32 MPa RC Beam (30 cm x 25 cm) | Beam | 32MPa | Concrete Rectangular | 250 | 300 | 750 | 6925 | 0.52 | 1270.64 | G300E | 3593760.23 | 28.2 | G300E | 2161073.73 | 16.96
908 | Story24 | B20 | 32 MPa RC Beam (30 cm x 25 cm) | Beam | 32MPa | Concrete Rectangular | 250 | 300 | 750 | 4525 | 0.34 | 830.28 | G300E | 1917630.36 | 15.05 | G300E | 819281.31 | 6.43
909 | Story24 | B21 | 32 MPa RC Beam (30 cm x 25 cm) | Beam | 32MPa | Concrete Rectangular | 250 | 300 | 750 | 6925 | 0.52 | 1270.64 | G300E | 3745480.68 | 29.39 | G300E | 862576.11 | 6.77
910 | Story24 | B22 | 32 MPa RC Beam (30 cm x 25 cm) | Beam | 32MPa | Concrete Rectangular | 250 | 300 | 750 | 4525 | 0.34 | 830.28 | G300E | 1366226.79 | 10.72 | G300E | 1277342.86 | 10.02
911 | Story24 | B23 | 32 MPa RC Beam (30 cm x 25 cm) | Beam | 32MPa | Concrete Rectangular | 250 | 300 | 750 | 4525 | 0.34 | 830.28 | G300E | 1738892.86 | 13.64 | G300E | 729171.43 | 5.72
912 | Story24 | B24 | 32 MPa RC Beam (30 cm x 25 cm) | Beam | 32MPa | Concrete Rectangular | 250 | 300 | 750 | 6925 | 0.52 | 1270.64 | G300E | 4324032.95 | 33.93 | G300E | 1348931.45 | 10.58
913 | Story24 | B25 | 32 MPa RC Beam (30 cm x 25 cm) | Beam | 32MPa | Concrete Rectangular | 250 | 300 | 750 | 4525 | 0.34 | 830.28 | G300E | 1626414.29 | 12.76 | G300E | 842297.72 | 6.61
914 | Story24 | B26 | 32 MPa RC Beam (30 cm x 25 cm) | Beam | 32MPa | Concrete Rectangular | 250 | 300 | 750 | 7200 | 0.54 | 1321.1 | G300E | 4101495.65 | 32.18 | G300E | 1404314.3 | 11.02
915 | Story24 | B3 | 32 MPa RC Beam (30 cm x 25 cm) | Beam | 32MPa | Concrete Rectangular | 250 | 300 | 750 | 4525 | 0.34 | 830.28 | G300E | 1922155.36 | 15.08 | G300E | 845610.02 | 6.63
916 | Story24 | B30 | 32 MPa RC Beam (30 cm x 25 cm) | Beam | 32MPa | Concrete Rectangular | 250 | 300 | 750 | 6925 | 0.52 | 1270.64 | G300E | 3936109.78 | 30.88 | G300E | 1350677.29 | 10.6
917 | Story24 | B31 | 32 MPa RC Beam (30 cm x 25 cm) | Beam | 32MPa | Concrete Rectangular | 250 | 300 | 750 | 4525 | 0.34 | 830.28 | G300E | 1284776.79 | 10.08 | G300E | 785734.58 | 6.17
918 | Story24 | B32 | 32 MPa RC Beam (30 cm x 25 cm) | Beam | 32MPa | Concrete Rectangular | 250 | 300 | 750 | 6925 | 0.52 | 1270.64 | G300E | 4324662.5 | 33.93 | G300E | 1348939.01 | 10.58
919 | Story24 | B33 | 32 MPa RC Beam (30 cm x 25 cm) | Beam | 32MPa | Concrete Rectangular | 250 | 300 | 750 | 4525 | 0.34 | 830.28 | G300E | 1319360.71 | 10.35 | G300E | 729171.43 | 5.72
920 | Story24 | B34 | 32 MPa RC Beam (30 cm x 25 cm) | Beam | 32MPa | Concrete Rectangular | 250 | 300 | 750 | 4525 | 0.34 | 830.28 | G300E | 1791253.57 | 14.05 | G300E | 1277342.86 | 10.02
921 | Story24 | B35 | 32 MPa RC Beam (30 cm x 25 cm) | Beam | 32MPa | Concrete Rectangular | 250 | 300 | 750 | 6925 | 0.52 | 1270.64 | G300E | 4324347.73 | 33.93 | G300E | 1348936.17 | 10.58
922 | Story24 | B36 | 32 MPa RC Beam (30 cm x 25 cm) | Beam | 32MPa | Concrete Rectangular | 250 | 300 | 750 | 4525 | 0.34 | 830.28 | G300E | 2011362.5 | 15.78 | G300E | 819295.85 | 6.43
923 | Story24 | B37 | 32 MPa RC Beam (30 cm x 25 cm) | Beam | 32MPa | Concrete Rectangular | 250 | 300 | 750 | 7200 | 0.54 | 1321.1 | G300E | 4161913.04 | 32.66 | G300E | 1404314.3 | 11.02
924 | Story24 | B38 | 32 MPa RC Beam (30 cm x 25 cm) | Beam | 32MPa | Concrete Rectangular | 250 | 300 | 750 | 4525 | 0.34 | 830.28 | G300E | 2138213.33 | 16.78 | G300E | 873175.07 | 6.85
925 | Story24 | B4 | 32 MPa RC Beam (30 cm x 25 cm) | Beam | 32MPa | Concrete Rectangular | 250 | 300 | 750 | 6925 | 0.52 | 1270.64 | G300E | 3050173.96 | 23.93 | G300E | 1814927.66 | 14.24
926 | Story24 | B40 | 32 MPa RC Beam (30 cm x 25 cm) | Beam | 32MPa | Concrete Rectangular | 250 | 300 | 750 | 4525 | 0.34 | 830.28 | G300E | 2105331.67 | 16.52 | G300E | 873175.07 | 6.85
927 | Story24 | B41 | 32 MPa RC Beam (30 cm x 25 cm) | Beam | 32MPa | Concrete Rectangular | 250 | 300 | 750 | 6925 | 0.52 | 1270.64 | G300E | 4002951.09 | 31.41 | G300E | 1350677.29 | 10.6
928 | Story24 | B42 | 32 MPa RC Beam (30 cm x 25 cm) | Beam | 32MPa | Concrete Rectangular | 250 | 300 | 750 | 4525 | 0.34 | 830.28 | G300E | 1917630.36 | 15.05 | G300E | 819294.88 | 6.43
929 | Story24 | B43 | 32 MPa RC Beam (30 cm x 25 cm) | Beam | 32MPa | Concrete Rectangular | 250 | 300 | 750 | 6925 | 0.52 | 1270.64 | G300E | 4324347.73 | 33.93 | G300E | 1348939.01 | 10.58
930 | Story24 | B44 | 32 MPa RC Beam (30 cm x 25 cm) | Beam | 32MPa | Concrete Rectangular | 250 | 300 | 750 | 4525 | 0.34 | 830.28 | G300E | 1366226.79 | 10.72 | G300E | 1277342.86 | 10.02
931 | Story24 | B45 | 32 MPa RC Beam (30 cm x 25 cm) | Beam | 32MPa | Concrete Rectangular | 250 | 300 | 750 | 4525 | 0.34 | 830.28 | G300E | 1885632.14 | 14.8 | G300E | 1283160.71 | 10.07
932 | Story24 | B46 | 32 MPa RC Beam (30 cm x 25 cm) | Beam | 32MPa | Concrete Rectangular | 250 | 300 | 750 | 6925 | 0.52 | 1270.64 | G300E | 3811897.73 | 29.91 | G300E | 862572.33 | 6.77
933 | Story24 | B47 | 32 MPa RC Beam (30 cm x 25 cm) | Beam | 32MPa | Concrete Rectangular | 250 | 300 | 750 | 4525 | 0.34 | 830.28 | G300E | 1918276.79 | 15.05 | G300E | 841759.57 | 6.6
934 | Story24 | B48 | 32 MPa RC Beam (30 cm x 25 cm) | Beam | 32MPa | Concrete Rectangular | 250 | 300 | 750 | 6925 | 0.52 | 1270.64 | G300E | 3189592.05 | 25.03 | G300E | 911110.6 | 7.15
935 | Story24 | B49 | 32 MPa RC Beam (30 cm x 25 cm) | Beam | 32MPa | Concrete Rectangular | 250 | 300 | 750 | 4525 | 0.34 | 830.28 | G300E | 2125133.93 | 16.67 | G300E | 898860.87 | 7.05
936 | Story24 | B5 | 32 MPa RC Beam (30 cm x 25 cm) | Beam | 32MPa | Concrete Rectangular | 250 | 300 | 750 | 4525 | 0.34 | 830.28 | G300E | 2126426.79 | 16.68 | G300E | 898860.87 | 7.05
937 | Story24 | B50 | 32 MPa RC Beam (30 cm x 25 cm) | Beam | 32MPa | Concrete Rectangular | 250 | 300 | 750 | 6925 | 0.52 | 1270.64 | G300E | 2686900 | 21.08 | G300E | 1656963.64 | 13
938 | Story24 | B51 | 32 MPa RC Beam (30 cm x 25 cm) | Beam | 32MPa | Concrete Rectangular | 250 | 300 | 750 | 4525 | 0.34 | 830.28 | G300E | 2092166.07 | 16.42 | G300E | 898860.87 | 7.05
939 | Story24 | B52 | 32 MPa RC Beam (30 cm x 25 cm) | Beam | 32MPa | Concrete Rectangular | 250 | 300 | 750 | 6925 | 0.52 | 1270.64 | G300E | 3189592.05 | 25.03 | G300E | 792756.06 | 6.22
940 | Story24 | B53 | 32 MPa RC Beam (30 cm x 25 cm) | Beam | 32MPa | Concrete Rectangular | 250 | 300 | 750 | 4525 | 0.34 | 830.28 | G300E | 1831978.57 | 14.37 | G300E | 841759.57 | 6.6
941 | Story24 | B54 | 32 MPa RC Beam (30 cm x 25 cm) | Beam | 32MPa | Concrete Rectangular | 250 | 300 | 750 | 6925 | 0.52 | 1270.64 | G300E | 3812212.5 | 29.91 | G300E | 862576.11 | 6.77
942 | Story24 | B55 | 32 MPa RC Beam (30 cm x 25 cm) | Beam | 32MPa | Concrete Rectangular | 250 | 300 | 750 | 4525 | 0.34 | 830.28 | G300E | 1321623.21 | 10.37 | G300E | 1283160.71 | 10.07
943 | Story24 | B56 | 32 MPa RC Beam (30 cm x 25 cm) | Beam | 32MPa | Concrete Rectangular | 250 | 300 | 750 | 6925 | 0.52 | 1270.64 | G300E | 3593760.23 | 28.2 | G300E | 2160129.41 | 16.95
944 | Story24 | B57 | 32 MPa RC Beam (30 cm x 25 cm) | Beam | 32MPa | Concrete Rectangular | 250 | 300 | 750 | 6925 | 0.52 | 1270.64 | G300E | 3199035.23 | 25.1 | G300E | 1830404.04 | 14.36
945 | Story24 | B58 | 32 MPa RC Beam (30 cm x 25 cm) | Beam | 32MPa | Concrete Rectangular | 250 | 300 | 750 | 6925 | 0.52 | 1270.64 | G300E | 3039445.45 | 23.85 | G300E | 1656963.64 | 13
946 | Story24 | B59 | 32 MPa RC Beam (30 cm x 25 cm) | Beam | 32MPa | Concrete Rectangular | 250 | 300 | 750 | 6925 | 0.52 | 1270.64 | G300E | 3199035.23 | 25.1 | G300E | 1830404.04 | 14.36
947 | Story24 | B6 | 32 MPa RC Beam (30 cm x 25 cm) | Beam | 32MPa | Concrete Rectangular | 250 | 300 | 750 | 6925 | 0.52 | 1270.64 | G300E | 2905037.5 | 22.79 | G300E | 1656963.64 | 13
948 | Story24 | B60 | 32 MPa RC Beam (30 cm x 25 cm) | Beam | 32MPa | Concrete Rectangular | 250 | 300 | 750 | 6925 | 0.52 | 1270.64 | G300E | 3593760.23 | 28.2 | G300E | 1805065.78 | 14.16
949 | Story24 | B7 | 32 MPa RC Beam (30 cm x 25 cm) | Beam | 32MPa | Concrete Rectangular | 250 | 300 | 750 | 4525 | 0.34 | 830.28 | G300E | 2091519.64 | 16.41 | G300E | 898860.87 | 7.05
950 | Story24 | B8 | 32 MPa RC Beam (30 cm x 25 cm) | Beam | 32MPa | Concrete Rectangular | 250 | 300 | 750 | 6925 | 0.52 | 1270.64 | G300E | 3199035.23 | 25.1 | G300E | 1830404.04 | 14.36
951 | Story24 | B9 | 32 MPa RC Beam (30 cm x 25 cm) | Beam | 32MPa | Concrete Rectangular | 250 | 300 | 750 | 4525 | 0.34 | 830.28 | G300E | 1831978.57 | 14.37 | G300E | 841774.11 | 6.6
952 | Story25 | B1 | 32 MPa RC Beam (35 cm x 25 cm) | Beam | 32MPa | Concrete Rectangular | 250 | 350 | 875 | 4537.5 | 0.4 | 971.33 | G300E | 1843845.54 | 14.47 | G300E | 1549072.36 | 12.15
953 | Story25 | B10 | 32 MPa RC Beam (35 cm x 25 cm) | Beam | 32MPa | Concrete Rectangular | 250 | 350 | 875 | 6937.5 | 0.61 | 1485.09 | G300E | 3138903.41 | 24.63 | G300E | 2176118.74 | 17.07
954 | Story25 | B11 | 32 MPa RC Beam (35 cm x 25 cm) | Beam | 32MPa | Concrete Rectangular | 250 | 350 | 875 | 4537.5 | 0.4 | 971.33 | G300E | 1207299.11 | 9.47 | G300E | 1540321.47 | 12.09
955 | Story25 | B12 | 32 MPa RC Beam (35 cm x 25 cm) | Beam | 32MPa | Concrete Rectangular | 250 | 350 | 875 | 4537.5 | 0.4 | 971.33 | G300E | 1813379.46 | 14.23 | G300E | 1423642.89 | 11.17
956 | Story25 | B13 | 32 MPa RC Beam (35 cm x 25 cm) | Beam | 32MPa | Concrete Rectangular | 250 | 350 | 875 | 6937.5 | 0.61 | 1485.09 | G300E | 3225306.82 | 25.31 | G300E | 989975.26 | 7.77
957 | Story25 | B14 | 32 MPa RC Beam (35 cm x 25 cm) | Beam | 32MPa | Concrete Rectangular | 250 | 350 | 875 | 4537.5 | 0.4 | 971.33 | G300E | 1799118.75 | 14.12 | G300E | 1015267.89 | 7.97
958 | Story25 | B15 | 32 MPa RC Beam (35 cm x 25 cm) | Beam | 32MPa | Concrete Rectangular | 250 | 350 | 875 | 6937.5 | 0.61 | 1485.09 | G300E | 2255948.86 | 17.7 | G300E | 1052190.44 | 8.26
959 | Story25 | B16 | 32 MPa RC Beam (35 cm x 25 cm) | Beam | 32MPa | Concrete Rectangular | 250 | 350 | 875 | 4800 | 0.42 | 1027.52 | G300E | 2046400 | 16.06 | G300E | 1271202.24 | 9.97
960 | Story25 | B17 | 32 MPa RC Beam (35 cm x 25 cm) | Beam | 32MPa | Concrete Rectangular | 250 | 350 | 875 | 6937.5 | 0.61 | 1485.09 | G300E | 2464389.2 | 19.34 | G300E | 2047353.06 | 16.06
961 | Story25 | B18 | 32 MPa RC Beam (35 cm x 25 cm) | Beam | 32MPa | Concrete Rectangular | 250 | 350 | 875 | 4800 | 0.42 | 1027.52 | G300E | 1963200 | 15.4 | G300E | 1169469.28 | 9.18
962 | Story25 | B19 | 32 MPa RC Beam (35 cm x 25 cm) | Beam | 32MPa | Concrete Rectangular | 250 | 350 | 875 | 6937.5 | 0.61 | 1485.09 | G300E | 2798650.57 | 21.96 | G300E | 1019999.02 | 8
963 | Story25 | B2 | 32 MPa RC Beam (35 cm x 25 cm) | Beam | 32MPa | Concrete Rectangular | 250 | 350 | 875 | 6937.5 | 0.61 | 1485.09 | G300E | 3138588.07 | 24.63 | G300E | 2176118.74 | 17.07
964 | Story25 | B20 | 32 MPa RC Beam (35 cm x 25 cm) | Beam | 32MPa | Concrete Rectangular | 250 | 350 | 875 | 4537.5 | 0.4 | 971.33 | G300E | 1787775 | 14.03 | G300E | 1015267.89 | 7.97
965 | Story25 | B21 | 32 MPa RC Beam (35 cm x 25 cm) | Beam | 32MPa | Concrete Rectangular | 250 | 350 | 875 | 6937.5 | 0.61 | 1485.09 | G300E | 3075204.55 | 24.13 | G300E | 989988.5 | 7.77
966 | Story25 | B22 | 32 MPa RC Beam (35 cm x 25 cm) | Beam | 32MPa | Concrete Rectangular | 250 | 350 | 875 | 4537.5 | 0.4 | 971.33 | G300E | 1252998.21 | 9.83 | G300E | 1423642.89 | 11.17
967 | Story25 | B23 | 32 MPa RC Beam (35 cm x 25 cm) | Beam | 32MPa | Concrete Rectangular | 250 | 350 | 875 | 4537.5 | 0.4 | 971.33 | G300E | 1802035.71 | 14.14 | G300E | 1015267.89 | 7.97
968 | Story25 | B24 | 32 MPa RC Beam (35 cm x 25 cm) | Beam | 32MPa | Concrete Rectangular | 250 | 350 | 875 | 6937.5 | 0.61 | 1485.09 | G300E | 3590471.59 | 28.17 | G300E | 1549771.75 | 12.16
969 | Story25 | B25 | 32 MPa RC Beam (35 cm x 25 cm) | Beam | 32MPa | Concrete Rectangular | 250 | 350 | 875 | 4537.5 | 0.4 | 971.33 | G300E | 1384585.71 | 10.86 | G300E | 1015267.89 | 7.97
970 | Story25 | B26 | 32 MPa RC Beam (35 cm x 25 cm) | Beam | 32MPa | Concrete Rectangular | 250 | 350 | 875 | 7200 | 0.63 | 1541.28 | G300E | 3465078.26 | 27.19 | G300E | 1207959.81 | 9.48
971 | Story25 | B3 | 32 MPa RC Beam (35 cm x 25 cm) | Beam | 32MPa | Concrete Rectangular | 250 | 350 | 875 | 4537.5 | 0.4 | 971.33 | G300E | 1714850.89 | 13.46 | G300E | 1025834.6 | 8.05
972 | Story25 | B30 | 32 MPa RC Beam (35 cm x 25 cm) | Beam | 32MPa | Concrete Rectangular | 250 | 350 | 875 | 6937.5 | 0.61 | 1485.09 | G300E | 3331206.52 | 26.14 | G300E | 1163919.61 | 9.13
973 | Story25 | B31 | 32 MPa RC Beam (35 cm x 25 cm) | Beam | 32MPa | Concrete Rectangular | 250 | 350 | 875 | 4537.5 | 0.4 | 971.33 | G300E | 1203733.93 | 9.44 | G300E | 1015267.89 | 7.97
974 | Story25 | B32 | 32 MPa RC Beam (35 cm x 25 cm) | Beam | 32MPa | Concrete Rectangular | 250 | 350 | 875 | 6937.5 | 0.61 | 1485.09 | G300E | 3590156.25 | 28.17 | G300E | 1549771.75 | 12.16
975 | Story25 | B33 | 32 MPa RC Beam (35 cm x 25 cm) | Beam | 32MPa | Concrete Rectangular | 250 | 350 | 875 | 4537.5 | 0.4 | 971.33 | G300E | 1241330.36 | 9.74 | G300E | 949095.26 | 7.45
976 | Story25 | B34 | 32 MPa RC Beam (35 cm x 25 cm) | Beam | 32MPa | Concrete Rectangular | 250 | 350 | 875 | 4537.5 | 0.4 | 971.33 | G300E | 1813379.46 | 14.23 | G300E | 1423642.89 | 11.17
977 | Story25 | B35 | 32 MPa RC Beam (35 cm x 25 cm) | Beam | 32MPa | Concrete Rectangular | 250 | 350 | 875 | 6937.5 | 0.61 | 1485.09 | G300E | 3590471.59 | 28.17 | G300E | 1549771.75 | 12.16
978 | Story25 | B36 | 32 MPa RC Beam (35 cm x 25 cm) | Beam | 32MPa | Concrete Rectangular | 250 | 350 | 875 | 4537.5 | 0.4 | 971.33 | G300E | 1799766.96 | 14.12 | G300E | 1015267.89 | 7.97
979 | Story25 | B37 | 32 MPa RC Beam (35 cm x 25 cm) | Beam | 32MPa | Concrete Rectangular | 250 | 350 | 875 | 7200 | 0.63 | 1541.28 | G300E | 3460382.61 | 27.15 | G300E | 1207959.81 | 9.48
980 | Story25 | B38 | 32 MPa RC Beam (35 cm x 25 cm) | Beam | 32MPa | Concrete Rectangular | 250 | 350 | 875 | 4537.5 | 0.4 | 971.33 | G300E | 1876105 | 14.72 | G300E | 1105513.93 | 8.67
981 | Story25 | B4 | 32 MPa RC Beam (35 cm x 25 cm) | Beam | 32MPa | Concrete Rectangular | 250 | 350 | 875 | 6937.5 | 0.61 | 1485.09 | G300E | 2685101.56 | 21.07 | G300E | 2296605.61 | 18.02
982 | Story25 | B40 | 32 MPa RC Beam (35 cm x 25 cm) | Beam | 32MPa | Concrete Rectangular | 250 | 350 | 875 | 4537.5 | 0.4 | 971.33 | G300E | 1786262.5 | 14.02 | G300E | 1105513.93 | 8.67
983 | Story25 | B41 | 32 MPa RC Beam (35 cm x 25 cm) | Beam | 32MPa | Concrete Rectangular | 250 | 350 | 875 | 6937.5 | 0.61 | 1485.09 | G300E | 3334222.83 | 26.16 | G300E | 1163919.61 | 9.13
984 | Story25 | B42 | 32 MPa RC Beam (35 cm x 25 cm) | Beam | 32MPa | Concrete Rectangular | 250 | 350 | 875 | 4537.5 | 0.4 | 971.33 | G300E | 1787775 | 14.03 | G300E | 1015267.89 | 7.97
985 | Story25 | B43 | 32 MPa RC Beam (35 cm x 25 cm) | Beam | 32MPa | Concrete Rectangular | 250 | 350 | 875 | 6937.5 | 0.61 | 1485.09 | G300E | 3590471.59 | 28.17 | G300E | 1549771.75 | 12.16
986 | Story25 | B44 | 32 MPa RC Beam (35 cm x 25 cm) | Beam | 32MPa | Concrete Rectangular | 250 | 350 | 875 | 4537.5 | 0.4 | 971.33 | G300E | 1252998.21 | 9.83 | G300E | 1423642.89 | 11.17
987 | Story25 | B45 | 32 MPa RC Beam (35 cm x 25 cm) | Beam | 32MPa | Concrete Rectangular | 250 | 350 | 875 | 4537.5 | 0.4 | 971.33 | G300E | 1843845.54 | 14.47 | G300E | 1559767.89 | 12.24
988 | Story25 | B46 | 32 MPa RC Beam (35 cm x 25 cm) | Beam | 32MPa | Concrete Rectangular | 250 | 350 | 875 | 6937.5 | 0.61 | 1485.09 | G300E | 3225937.5 | 25.31 | G300E | 989987.4 | 7.77
989 | Story25 | B47 | 32 MPa RC Beam (35 cm x 25 cm) | Beam | 32MPa | Concrete Rectangular | 250 | 350 | 875 | 4537.5 | 0.4 | 971.33 | G300E | 1712582.14 | 13.44 | G300E | 1022312.36 | 8.02
990 | Story25 | B48 | 32 MPa RC Beam (35 cm x 25 cm) | Beam | 32MPa | Concrete Rectangular | 250 | 350 | 875 | 6937.5 | 0.61 | 1485.09 | G300E | 2804326.7 | 22 | G300E | 1019999.02 | 8
991 | Story25 | B49 | 32 MPa RC Beam (35 cm x 25 cm) | Beam | 32MPa | Concrete Rectangular | 250 | 350 | 875 | 4537.5 | 0.4 | 971.33 | G300E | 1799442.86 | 14.12 | G300E | 1015267.89 | 7.97
992 | Story25 | B5 | 32 MPa RC Beam (35 cm x 25 cm) | Beam | 32MPa | Concrete Rectangular | 250 | 350 | 875 | 4537.5 | 0.4 | 971.33 | G300E | 1799442.86 | 14.12 | G300E | 1015267.89 | 7.97
993 | Story25 | B50 | 32 MPa RC Beam (35 cm x 25 cm) | Beam | 32MPa | Concrete Rectangular | 250 | 350 | 875 | 6937.5 | 0.61 | 1485.09 | G300E | 2467857.95 | 19.36 | G300E | 2047353.06 | 16.06
994 | Story25 | B51 | 32 MPa RC Beam (35 cm x 25 cm) | Beam | 32MPa | Concrete Rectangular | 250 | 350 | 875 | 4537.5 | 0.4 | 971.33 | G300E | 1704155.36 | 13.37 | G300E | 1015267.89 | 7.97
995 | Story25 | B52 | 32 MPa RC Beam (35 cm x 25 cm) | Beam | 32MPa | Concrete Rectangular | 250 | 350 | 875 | 6937.5 | 0.61 | 1485.09 | G300E | 2804326.7 | 22 | G300E | 1019999.02 | 8
996 | Story25 | B53 | 32 MPa RC Beam (35 cm x 25 cm) | Beam | 32MPa | Concrete Rectangular | 250 | 350 | 875 | 4537.5 | 0.4 | 971.33 | G300E | 1635120.54 | 12.83 | G300E | 1022312.36 | 8.02
997 | Story25 | B54 | 32 MPa RC Beam (35 cm x 25 cm) | Beam | 32MPa | Concrete Rectangular | 250 | 350 | 875 | 6937.5 | 0.61 | 1485.09 | G300E | 3150571.02 | 24.72 | G300E | 989988.5 | 7.77
998 | Story25 | B55 | 32 MPa RC Beam (35 cm x 25 cm) | Beam | 32MPa | Concrete Rectangular | 250 | 350 | 875 | 4537.5 | 0.4 | 971.33 | G300E | 1207299.11 | 9.47 | G300E | 1559767.89 | 12.24
999 | Story25 | B56 | 32 MPa RC Beam (35 cm x 25 cm) | Beam | 32MPa | Concrete Rectangular | 250 | 350 | 875 | 6937.5 | 0.61 | 1485.09 | G300E | 3138903.41 | 24.63 | G300E | 2176118.74 | 17.07
1000 | Story25 | B57 | 32 MPa RC Beam (35 cm x 25 cm) | Beam | 32MPa | Concrete Rectangular | 250 | 350 | 875 | 6937.5 | 0.61 | 1485.09 | G300E | 2854465.91 | 22.4 | G300E | 2308561.92 | 18.11
1001 | Story25 | B58 | 32 MPa RC Beam (35 cm x 25 cm) | Beam | 32MPa | Concrete Rectangular | 250 | 350 | 875 | 6937.5 | 0.61 | 1485.09 | G300E | 2583272.73 | 20.27 | G300E | 2176118.74 | 17.07
1002 | Story25 | B59 | 32 MPa RC Beam (35 cm x 25 cm) | Beam | 32MPa | Concrete Rectangular | 250 | 350 | 875 | 6937.5 | 0.61 | 1485.09 | G300E | 2854465.91 | 22.4 | G300E | 2308561.92 | 18.11
1003 | Story25 | B6 | 32 MPa RC Beam (35 cm x 25 cm) | Beam | 32MPa | Concrete Rectangular | 250 | 350 | 875 | 6937.5 | 0.61 | 1485.09 | G300E | 2582642.05 | 20.26 | G300E | 2176118.74 | 17.07
1004 | Story25 | B60 | 32 MPa RC Beam (35 cm x 25 cm) | Beam | 32MPa | Concrete Rectangular | 250 | 350 | 875 | 6937.5 | 0.61 | 1485.09 | G300E | 3138903.41 | 24.63 | G300E | 2176118.74 | 17.07
1005 | Story25 | B7 | 32 MPa RC Beam (35 cm x 25 cm) | Beam | 32MPa | Concrete Rectangular | 250 | 350 | 875 | 4537.5 | 0.4 | 971.33 | G300E | 1703507.14 | 13.37 | G300E | 1015267.89 | 7.97
1006 | Story25 | B8 | 32 MPa RC Beam (35 cm x 25 cm) | Beam | 32MPa | Concrete Rectangular | 250 | 350 | 875 | 6937.5 | 0.61 | 1485.09 | G300E | 2854465.91 | 22.4 | G300E | 2308561.92 | 18.11
1007 | Story25 | B9 | 32 MPa RC Beam (35 cm x 25 cm) | Beam | 32MPa | Concrete Rectangular | 250 | 350 | 875 | 4537.5 | 0.4 | 971.33 | G300E | 1635444.64 | 12.83 | G300E | 1022327.11 | 8.02
1008 | Story26 | B1 | 32 MPa RC Beam (35 cm x 25 cm) | Beam | 32MPa | Concrete Rectangular | 250 | 350 | 875 | 4537.5 | 0.4 | 971.33 | G300E | 1197251.79 | 9.39 | G300E | 1560740.22 | 12.25
1009 | Story26 | B10 | 32 MPa RC Beam (35 cm x 25 cm) | Beam | 32MPa | Concrete Rectangular | 250 | 350 | 875 | 6937.5 | 0.61 | 1485.09 | G300E | 3109261.36 | 24.4 | G300E | 2169496.58 | 17.02
1010 | Story26 | B11 | 32 MPa RC Beam (35 cm x 25 cm) | Beam | 32MPa | Concrete Rectangular | 250 | 350 | 875 | 4537.5 | 0.4 | 971.33 | G300E | 1197251.79 | 9.39 | G300E | 1560740.22 | 12.25
1011 | Story26 | B12 | 32 MPa RC Beam (35 cm x 25 cm) | Beam | 32MPa | Concrete Rectangular | 250 | 350 | 875 | 4537.5 | 0.4 | 971.33 | G300E | 1085434.82 | 8.52 | G300E | 1426559.86 | 11.19
1012 | Story26 | B13 | 32 MPa RC Beam (35 cm x 25 cm) | Beam | 32MPa | Concrete Rectangular | 250 | 350 | 875 | 6937.5 | 0.61 | 1485.09 | G300E | 3182105.11 | 24.97 | G300E | 632560.78 | 4.96
1013 | Story26 | B14 | 32 MPa RC Beam (35 cm x 25 cm) | Beam | 32MPa | Concrete Rectangular | 250 | 350 | 875 | 4537.5 | 0.4 | 971.33 | G300E | 1769300.89 | 13.88 | G300E | 982487.86 | 7.71
1014 | Story26 | B15 | 32 MPa RC Beam (35 cm x 25 cm) | Beam | 32MPa | Concrete Rectangular | 250 | 350 | 875 | 6937.5 | 0.61 | 1485.09 | G300E | 2271715.91 | 17.82 | G300E | 1052190.44 | 8.26
1015 | Story26 | B16 | 32 MPa RC Beam (35 cm x 25 cm) | Beam | 32MPa | Concrete Rectangular | 250 | 350 | 875 | 4800 | 0.42 | 1027.52 | G300E | 1670080 | 13.1 | G300E | 1405602.24 | 11.03
1016 | Story26 | B17 | 32 MPa RC Beam (35 cm x 25 cm) | Beam | 32MPa | Concrete Rectangular | 250 | 350 | 875 | 6937.5 | 0.61 | 1485.09 | G300E | 2423079.55 | 19.01 | G300E | 2047353.06 | 16.06
1017 | Story26 | B18 | 32 MPa RC Beam (35 cm x 25 cm) | Beam | 32MPa | Concrete Rectangular | 250 | 350 | 875 | 4800 | 0.42 | 1027.52 | G300E | 1760000 | 13.81 | G300E | 1169469.28 | 9.18
1018 | Story26 | B19 | 32 MPa RC Beam (35 cm x 25 cm) | Beam | 32MPa | Concrete Rectangular | 250 | 350 | 875 | 6937.5 | 0.61 | 1485.09 | G300E | 2824823.86 | 22.16 | G300E | 1052190.44 | 8.26
1019 | Story26 | B2 | 32 MPa RC Beam (35 cm x 25 cm) | Beam | 32MPa | Concrete Rectangular | 250 | 350 | 875 | 6937.5 | 0.61 | 1485.09 | G300E | 3109576.7 | 24.4 | G300E | 2170442.6 | 17.03
1020 | Story26 | B20 | 32 MPa RC Beam (35 cm x 25 cm) | Beam | 32MPa | Concrete Rectangular | 250 | 350 | 875 | 4537.5 | 0.4 | 971.33 | G300E | 1770273.21 | 13.89 | G300E | 949408.35 | 7.45
1021 | Story26 | B21 | 32 MPa RC Beam (35 cm x 25 cm) | Beam | 32MPa | Concrete Rectangular | 250 | 350 | 875 | 6937.5 | 0.61 | 1485.09 | G300E | 3181474.43 | 24.96 | G300E | 235238.96 | 1.85
1022 | Story26 | B22 | 32 MPa RC Beam (35 cm x 25 cm) | Beam | 32MPa | Concrete Rectangular | 250 | 350 | 875 | 4537.5 | 0.4 | 971.33 | G300E | 1085434.82 | 8.52 | G300E | 1426559.86 | 11.19
1023 | Story26 | B23 | 32 MPa RC Beam (35 cm x 25 cm) | Beam | 32MPa | Concrete Rectangular | 250 | 350 | 875 | 4537.5 | 0.4 | 971.33 | G300E | 1084462.5 | 8.51 | G300E | 949095.26 | 7.45
1024 | Story26 | B24 | 32 MPa RC Beam (35 cm x 25 cm) | Beam | 32MPa | Concrete Rectangular | 250 | 350 | 875 | 6937.5 | 0.61 | 1485.09 | G300E | 3602454.55 | 28.27 | G300E | 1549771.75 | 12.16
1025 | Story26 | B25 | 32 MPa RC Beam (35 cm x 25 cm) | Beam | 32MPa | Concrete Rectangular | 250 | 350 | 875 | 4537.5 | 0.4 | 971.33 | G300E | 1164192.86 | 9.13 | G300E | 1015267.89 | 7.97
1026 | Story26 | B26 | 32 MPa RC Beam (35 cm x 25 cm) | Beam | 32MPa | Concrete Rectangular | 250 | 350 | 875 | 7200 | 0.63 | 1541.28 | G300E | 3387130.43 | 26.58 | G300E | 1207959.81 | 9.48
1027 | Story26 | B3 | 32 MPa RC Beam (35 cm x 25 cm) | Beam | 32MPa | Concrete Rectangular | 250 | 350 | 875 | 4537.5 | 0.4 | 971.33 | G300E | 1701562.5 | 13.35 | G300E | 629367.13 | 4.94
1028 | Story26 | B30 | 32 MPa RC Beam (35 cm x 25 cm) | Beam | 32MPa | Concrete Rectangular | 250 | 350 | 875 | 6937.5 | 0.61 | 1485.09 | G300E | 3257910.33 | 25.56 | G300E | 1163919.61 | 9.13
1029 | Story26 | B31 | 32 MPa RC Beam (35 cm x 25 cm) | Beam | 32MPa | Concrete Rectangular | 250 | 350 | 875 | 4537.5 | 0.4 | 971.33 | G300E | 1164192.86 | 9.13 | G300E | 1015267.89 | 7.97
1030 | Story26 | B32 | 32 MPa RC Beam (35 cm x 25 cm) | Beam | 32MPa | Concrete Rectangular | 250 | 350 | 875 | 6937.5 | 0.61 | 1485.09 | G300E | 3603085.23 | 28.27 | G300E | 1549771.75 | 12.16
1031 | Story26 | B33 | 32 MPa RC Beam (35 cm x 25 cm) | Beam | 32MPa | Concrete Rectangular | 250 | 350 | 875 | 4537.5 | 0.4 | 971.33 | G300E | 1084462.5 | 8.51 | G300E | 949095.26 | 7.45
1032 | Story26 | B34 | 32 MPa RC Beam (35 cm x 25 cm) | Beam | 32MPa | Concrete Rectangular | 250 | 350 | 875 | 4537.5 | 0.4 | 971.33 | G300E | 1085434.82 | 8.52 | G300E | 1426559.86 | 11.19
1033 | Story26 | B35 | 32 MPa RC Beam (35 cm x 25 cm) | Beam | 32MPa | Concrete Rectangular | 250 | 350 | 875 | 6937.5 | 0.61 | 1485.09 | G300E | 3603085.23 | 28.27 | G300E | 1549771.75 | 12.16
1034 | Story26 | B36 | 32 MPa RC Beam (35 cm x 25 cm) | Beam | 32MPa | Concrete Rectangular | 250 | 350 | 875 | 4537.5 | 0.4 | 971.33 | G300E | 1770273.21 | 13.89 | G300E | 982500.34 | 7.71
1035 | Story26 | B37 | 32 MPa RC Beam (35 cm x 25 cm) | Beam | 32MPa | Concrete Rectangular | 250 | 350 | 875 | 7200 | 0.63 | 1541.28 | G300E | 3383373.91 | 26.55 | G300E | 1207959.81 | 9.48
1036 | Story26 | B38 | 32 MPa RC Beam (35 cm x 25 cm) | Beam | 32MPa | Concrete Rectangular | 250 | 350 | 875 | 4537.5 | 0.4 | 971.33 | G300E | 1664960 | 13.06 | G300E | 1105513.93 | 8.67
1037 | Story26 | B4 | 32 MPa RC Beam (35 cm x 25 cm) | Beam | 32MPa | Concrete Rectangular | 250 | 350 | 875 | 6937.5 | 0.61 | 1485.09 | G300E | 2665445.31 | 20.91 | G300E | 2189074.36 | 17.18
1038 | Story26 | B40 | 32 MPa RC Beam (35 cm x 25 cm) | Beam | 32MPa | Concrete Rectangular | 250 | 350 | 875 | 4537.5 | 0.4 | 971.33 | G300E | 1666472.5 | 13.08 | G300E | 1105513.93 | 8.67
1039 | Story26 | B41 | 32 MPa RC Beam (35 cm x 25 cm) | Beam | 32MPa | Concrete Rectangular | 250 | 350 | 875 | 6937.5 | 0.61 | 1485.09 | G300E | 3260323.37 | 25.58 | G300E | 1163919.61 | 9.13
1040 | Story26 | B42 | 32 MPa RC Beam (35 cm x 25 cm) | Beam | 32MPa | Concrete Rectangular | 250 | 350 | 875 | 4537.5 | 0.4 | 971.33 | G300E | 1770273.21 | 13.89 | G300E | 949415.16 | 7.45
1041 | Story26 | B43 | 32 MPa RC Beam (35 cm x 25 cm) | Beam | 32MPa | Concrete Rectangular | 250 | 350 | 875 | 6937.5 | 0.61 | 1485.09 | G300E | 3603085.23 | 28.27 | G300E | 1549771.75 | 12.16
1042 | Story26 | B44 | 32 MPa RC Beam (35 cm x 25 cm) | Beam | 32MPa | Concrete Rectangular | 250 | 350 | 875 | 4537.5 | 0.4 | 971.33 | G300E | 1085434.82 | 8.52 | G300E | 1426559.86 | 11.19
1043 | Story26 | B45 | 32 MPa RC Beam (35 cm x 25 cm) | Beam | 32MPa | Concrete Rectangular | 250 | 350 | 875 | 4537.5 | 0.4 | 971.33 | G300E | 1197251.79 | 9.39 | G300E | 1560740.22 | 12.25
1044 | Story26 | B46 | 32 MPa RC Beam (35 cm x 25 cm) | Beam | 32MPa | Concrete Rectangular | 250 | 350 | 875 | 6937.5 | 0.61 | 1485.09 | G300E | 3181474.43 | 24.96 | G300E | 632568.5 | 4.96
1045 | Story26 | B47 | 32 MPa RC Beam (35 cm x 25 cm) | Beam | 32MPa | Concrete Rectangular | 250 | 350 | 875 | 4537.5 | 0.4 | 971.33 | G300E | 1699293.75 | 13.33 | G300E | 625456.94 | 4.91
1046 | Story26 | B48 | 32 MPa RC Beam (35 cm x 25 cm) | Beam | 32MPa | Concrete Rectangular | 250 | 350 | 875 | 6937.5 | 0.61 | 1485.09 | G300E | 2825139.2 | 22.17 | G300E | 1052190.44 | 8.26
1047 | Story26 | B49 | 32 MPa RC Beam (35 cm x 25 cm) | Beam | 32MPa | Concrete Rectangular | 250 | 350 | 875 | 4537.5 | 0.4 | 971.33 | G300E | 1703507.14 | 13.37 | G300E | 1015267.89 | 7.97
1048 | Story26 | B5 | 32 MPa RC Beam (35 cm x 25 cm) | Beam | 32MPa | Concrete Rectangular | 250 | 350 | 875 | 4537.5 | 0.4 | 971.33 | G300E | 1704155.36 | 13.37 | G300E | 1015267.89 | 7.97
1049 | Story26 | B50 | 32 MPa RC Beam (35 cm x 25 cm) | Beam | 32MPa | Concrete Rectangular | 250 | 350 | 875 | 6937.5 | 0.61 | 1485.09 | G300E | 2428125 | 19.05 | G300E | 2047353.06 | 16.06
1050 | Story26 | B51 | 32 MPa RC Beam (35 cm x 25 cm) | Beam | 32MPa | Concrete Rectangular | 250 | 350 | 875 | 4537.5 | 0.4 | 971.33 | G300E | 1703831.25 | 13.37 | G300E | 1015267.89 | 7.97
1051 | Story26 | B52 | 32 MPa RC Beam (35 cm x 25 cm) | Beam | 32MPa | Concrete Rectangular | 250 | 350 | 875 | 6937.5 | 0.61 | 1485.09 | G300E | 2824823.86 | 22.16 | G300E | 1052190.44 | 8.26
1052 | Story26 | B53 | 32 MPa RC Beam (35 cm x 25 cm) | Beam | 32MPa | Concrete Rectangular | 250 | 350 | 875 | 4537.5 | 0.4 | 971.33 | G300E | 1699293.75 | 13.33 | G300E | 625456.94 | 4.91
1053 | Story26 | B54 | 32 MPa RC Beam (35 cm x 25 cm) | Beam | 32MPa | Concrete Rectangular | 250 | 350 | 875 | 6937.5 | 0.61 | 1485.09 | G300E | 3181474.43 | 24.96 | G300E | 235238.96 | 1.85
1054 | Story26 | B55 | 32 MPa RC Beam (35 cm x 25 cm) | Beam | 32MPa | Concrete Rectangular | 250 | 350 | 875 | 4537.5 | 0.4 | 971.33 | G300E | 1197251.79 | 9.39 | G300E | 1560740.22 | 12.25
1055 | Story26 | B56 | 32 MPa RC Beam (35 cm x 25 cm) | Beam | 32MPa | Concrete Rectangular | 250 | 350 | 875 | 6937.5 | 0.61 | 1485.09 | G300E | 3109261.36 | 24.4 | G300E | 2169496.58 | 17.02
1056 | Story26 | B57 | 32 MPa RC Beam (35 cm x 25 cm) | Beam | 32MPa | Concrete Rectangular | 250 | 350 | 875 | 6937.5 | 0.61 | 1485.09 | G300E | 2759548.3 | 21.65 | G300E | 2441005.1 | 19.15
1057 | Story26 | B58 | 32 MPa RC Beam (35 cm x 25 cm) | Beam | 32MPa | Concrete Rectangular | 250 | 350 | 875 | 6937.5 | 0.61 | 1485.09 | G300E | 2583903.41 | 20.27 | G300E | 2176118.74 | 17.07
1058 | Story26 | B59 | 32 MPa RC Beam (35 cm x 25 cm) | Beam | 32MPa | Concrete Rectangular | 250 | 350 | 875 | 6937.5 | 0.61 | 1485.09 | G300E | 2759548.3 | 21.65 | G300E | 2441005.1 | 19.15
1059 | Story26 | B6 | 32 MPa RC Beam (35 cm x 25 cm) | Beam | 32MPa | Concrete Rectangular | 250 | 350 | 875 | 6937.5 | 0.61 | 1485.09 | G300E | 2583903.41 | 20.27 | G300E | 2176118.74 | 17.07
1060 | Story26 | B60 | 32 MPa RC Beam (35 cm x 25 cm) | Beam | 32MPa | Concrete Rectangular | 250 | 350 | 875 | 6937.5 | 0.61 | 1485.09 | G300E | 3109261.36 | 24.4 | G300E | 2169496.58 | 17.02
1061 | Story26 | B7 | 32 MPa RC Beam (35 cm x 25 cm) | Beam | 32MPa | Concrete Rectangular | 250 | 350 | 875 | 4537.5 | 0.4 | 971.33 | G300E | 1702210.71 | 13.36 | G300E | 1015267.89 | 7.97
1062 | Story26 | B8 | 32 MPa RC Beam (35 cm x 25 cm) | Beam | 32MPa | Concrete Rectangular | 250 | 350 | 875 | 6937.5 | 0.61 | 1485.09 | G300E | 2759548.3 | 21.65 | G300E | 2441005.1 | 19.15
1063 | Story26 | B9 | 32 MPa RC Beam (35 cm x 25 cm) | Beam | 32MPa | Concrete Rectangular | 250 | 350 | 875 | 4537.5 | 0.4 | 971.33 | G300E | 1699293.75 | 13.33 | G300E | 625462.61 | 4.91
1064 | Story27 | B1 | 32 MPa RC Beam (37.5 cm x 25 cm) | Beam | 32MPa | Concrete Rectangular | 250 | 375 | 937.5 | 4512.5 | 0.42 | 1034.98 | G300E | 1167770.54 | 9.16 | G300E | 1632318.71 | 12.81
1065 | Story27 | B10 | 32 MPa RC Beam (37.5 cm x 25 cm) | Beam | 32MPa | Concrete Rectangular | 250 | 375 | 937.5 | 6912.5 | 0.65 | 1585.44 | G300E | 3181949.43 | 24.97 | G300E | 2591602.69 | 20.33
1066 | Story27 | B11 | 32 MPa RC Beam (37.5 cm x 25 cm) | Beam | 32MPa | Concrete Rectangular | 250 | 375 | 937.5 | 4512.5 | 0.42 | 1034.98 | G300E | 1167770.54 | 9.16 | G300E | 1632318.71 | 12.81
1067 | Story27 | B12 | 32 MPa RC Beam (37.5 cm x 25 cm) | Beam | 32MPa | Concrete Rectangular | 250 | 375 | 937.5 | 4512.5 | 0.42 | 1034.98 | G300E | 1141662.5 | 8.96 | G300E | 1626516.93 | 12.76
1068 | Story27 | B13 | 32 MPa RC Beam (37.5 cm x 25 cm) | Beam | 32MPa | Concrete Rectangular | 250 | 375 | 937.5 | 6912.5 | 0.65 | 1585.44 | G300E | 3224995.45 | 25.3 | G300E | 706468.89 | 5.54
1069 | Story27 | B14 | 32 MPa RC Beam (37.5 cm x 25 cm) | Beam | 32MPa | Concrete Rectangular | 250 | 375 | 937.5 | 4512.5 | 0.42 | 1034.98 | G300E | 1917812.5 | 15.05 | G300E | 680758.57 | 5.34
1070 | Story27 | B15 | 32 MPa RC Beam (37.5 cm x 25 cm) | Beam | 32MPa | Concrete Rectangular | 250 | 375 | 937.5 | 6912.5 | 0.65 | 1585.44 | G300E | 2342394.89 | 18.38 | G300E | 1176935.6 | 9.23
1071 | Story27 | B16 | 32 MPa RC Beam (37.5 cm x 25 cm) | Beam | 32MPa | Concrete Rectangular | 250 | 375 | 937.5 | 4800 | 0.45 | 1100.92 | G300E | 1663680 | 13.05 | G300E | 1482962.4 | 11.64
1072 | Story27 | B17 | 32 MPa RC Beam (37.5 cm x 25 cm) | Beam | 32MPa | Concrete Rectangular | 250 | 375 | 937.5 | 6912.5 | 0.65 | 1585.44 | G300E | 2584960.8 | 20.28 | G300E | 2150496.82 | 16.87
1073 | Story27 | B18 | 32 MPa RC Beam (37.5 cm x 25 cm) | Beam | 32MPa | Concrete Rectangular | 250 | 375 | 937.5 | 4800 | 0.45 | 1100.92 | G300E | 1832320 | 14.38 | G300E | 1235082.8 | 9.69
1074 | Story27 | B19 | 32 MPa RC Beam (37.5 cm x 25 cm) | Beam | 32MPa | Concrete Rectangular | 250 | 375 | 937.5 | 6912.5 | 0.65 | 1585.44 | G300E | 2979287.5 | 23.38 | G300E | 1142569.09 | 8.97
1075 | Story27 | B2 | 32 MPa RC Beam (37.5 cm x 25 cm) | Beam | 32MPa | Concrete Rectangular | 250 | 375 | 937.5 | 6912.5 | 0.65 | 1585.44 | G300E | 3180692.61 | 24.96 | G300E | 2592545.3 | 20.34
1076 | Story27 | B20 | 32 MPa RC Beam (37.5 cm x 25 cm) | Beam | 32MPa | Concrete Rectangular | 250 | 375 | 937.5 | 4512.5 | 0.42 | 1034.98 | G300E | 1837232.14 | 14.42 | G300E | 680763.41 | 5.34
1077 | Story27 | B21 | 32 MPa RC Beam (37.5 cm x 25 cm) | Beam | 32MPa | Concrete Rectangular | 250 | 375 | 937.5 | 6912.5 | 0.65 | 1585.44 | G300E | 3224995.45 | 25.3 | G300E | 289846.62 | 2.27
1078 | Story27 | B22 | 32 MPa RC Beam (37.5 cm x 25 cm) | Beam | 32MPa | Concrete Rectangular | 250 | 375 | 937.5 | 4512.5 | 0.42 | 1034.98 | G300E | 1141662.5 | 8.96 | G300E | 1626516.93 | 12.76
1079 | Story27 | B23 | 32 MPa RC Beam (37.5 cm x 25 cm) | Beam | 32MPa | Concrete Rectangular | 250 | 375 | 937.5 | 4512.5 | 0.42 | 1034.98 | G300E | 1141662.5 | 8.96 | G300E | 995813.67 | 7.81
1080 | Story27 | B24 | 32 MPa RC Beam (37.5 cm x 25 cm) | Beam | 32MPa | Concrete Rectangular | 250 | 375 | 937.5 | 6912.5 | 0.65 | 1585.44 | G300E | 3719553.41 | 29.18 | G300E | 1698324.27 | 13.33
1081 | Story27 | B25 | 32 MPa RC Beam (37.5 cm x 25 cm) | Beam | 32MPa | Concrete Rectangular | 250 | 375 | 937.5 | 4512.5 | 0.42 | 1034.98 | G300E | 1196457.14 | 9.39 | G300E | 1066322.28 | 8.37
1082 | Story27 | B26 | 32 MPa RC Beam (37.5 cm x 25 cm) | Beam | 32MPa | Concrete Rectangular | 250 | 375 | 937.5 | 7200 | 0.68 | 1651.38 | G300E | 3600626.09 | 28.25 | G300E | 1345191.26 | 10.55
1083 | Story27 | B3 | 32 MPa RC Beam (37.5 cm x 25 cm) | Beam | 32MPa | Concrete Rectangular | 250 | 375 | 937.5 | 4512.5 | 0.42 | 1034.98 | G300E | 1741502.68 | 13.66 | G300E | 743978.7 | 5.84
1084 | Story27 | B30 | 32 MPa RC Beam (37.5 cm x 25 cm) | Beam | 32MPa | Concrete Rectangular | 250 | 375 | 937.5 | 6912.5 | 0.65 | 1585.44 | G300E | 3449638.04 | 27.07 | G300E | 1291477.03 | 10.13
1085 | Story27 | B31 | 32 MPa RC Beam (37.5 cm x 25 cm) | Beam | 32MPa | Concrete Rectangular | 250 | 375 | 937.5 | 4512.5 | 0.42 | 1034.98 | G300E | 1196457.14 | 9.39 | G300E | 1066322.28 | 8.37
1086 | Story27 | B32 | 32 MPa RC Beam (37.5 cm x 25 cm) | Beam | 32MPa | Concrete Rectangular | 250 | 375 | 937.5 | 6912.5 | 0.65 | 1585.44 | G300E | 3719553.41 | 29.18 | G300E | 1698328.98 | 13.33
1087 | Story27 | B33 | 32 MPa RC Beam (37.5 cm x 25 cm) | Beam | 32MPa | Concrete Rectangular | 250 | 375 | 937.5 | 4512.5 | 0.42 | 1034.98 | G300E | 1141662.5 | 8.96 | G300E | 995813.67 | 7.81
1088 | Story27 | B34 | 32 MPa RC Beam (37.5 cm x 25 cm) | Beam | 32MPa | Concrete Rectangular | 250 | 375 | 937.5 | 4512.5 | 0.42 | 1034.98 | G300E | 1141662.5 | 8.96 | G300E | 1626516.93 | 12.76
1089 | Story27 | B35 | 32 MPa RC Beam (37.5 cm x 25 cm) | Beam | 32MPa | Concrete Rectangular | 250 | 375 | 937.5 | 6912.5 | 0.65 | 1585.44 | G300E | 3719553.41 | 29.18 | G300E | 1698327.8 | 13.33
1090 | Story27 | B36 | 32 MPa RC Beam (37.5 cm x 25 cm) | Beam | 32MPa | Concrete Rectangular | 250 | 375 | 937.5 | 4512.5 | 0.42 | 1034.98 | G300E | 1918779.46 | 15.06 | G300E | 680774.28 | 5.34
1091 | Story27 | B37 | 32 MPa RC Beam (37.5 cm x 25 cm) | Beam | 32MPa | Concrete Rectangular | 250 | 375 | 937.5 | 7200 | 0.68 | 1651.38 | G300E | 3596243.48 | 28.22 | G300E | 1345191.26 | 10.55
1092 | Story27 | B38 | 32 MPa RC Beam (37.5 cm x 25 cm) | Beam | 32MPa | Concrete Rectangular | 250 | 375 | 937.5 | 4512.5 | 0.42 | 1034.98 | G300E | 1726181.67 | 13.54 | G300E | 1161106.49 | 9.11
1093 | Story27 | B4 | 32 MPa RC Beam (37.5 cm x 25 cm) | Beam | 32MPa | Concrete Rectangular | 250 | 375 | 937.5 | 6912.5 | 0.65 | 1585.44 | G300E | 2678305.73 | 21.01 | G300E | 3061809.79 | 24.02
1094 | Story27 | B40 | 32 MPa RC Beam (37.5 cm x 25 cm) | Beam | 32MPa | Concrete Rectangular | 250 | 375 | 937.5 | 4512.5 | 0.42 | 1034.98 | G300E | 1726181.67 | 13.54 | G300E | 1161106.49 | 9.11
1095 | Story27 | B41 | 32 MPa RC Beam (37.5 cm x 25 cm) | Beam | 32MPa | Concrete Rectangular | 250 | 375 | 937.5 | 6912.5 | 0.65 | 1585.44 | G300E | 3451741.85 | 27.08 | G300E | 1291477.03 | 10.13
1096 | Story27 | B42 | 32 MPa RC Beam (37.5 cm x 25 cm) | Beam | 32MPa | Concrete Rectangular | 250 | 375 | 937.5 | 4512.5 | 0.42 | 1034.98 | G300E | 1837232.14 | 14.42 | G300E | 680770.66 | 5.34
1097 | Story27 | B43 | 32 MPa RC Beam (37.5 cm x 25 cm) | Beam | 32MPa | Concrete Rectangular | 250 | 375 | 937.5 | 6912.5 | 0.65 | 1585.44 | G300E | 3719553.41 | 29.18 | G300E | 1698328.98 | 13.33
1098 | Story27 | B44 | 32 MPa RC Beam (37.5 cm x 25 cm) | Beam | 32MPa | Concrete Rectangular | 250 | 375 | 937.5 | 4512.5 | 0.42 | 1034.98 | G300E | 1141662.5 | 8.96 | G300E | 1626516.93 | 12.76
1099 | Story27 | B45 | 32 MPa RC Beam (37.5 cm x 25 cm) | Beam | 32MPa | Concrete Rectangular | 250 | 375 | 937.5 | 4512.5 | 0.42 | 1034.98 | G300E | 1167770.54 | 9.16 | G300E | 1632318.71 | 12.81
1100 | Story27 | B46 | 32 MPa RC Beam (37.5 cm x 25 cm) | Beam | 32MPa | Concrete Rectangular | 250 | 375 | 937.5 | 6912.5 | 0.65 | 1585.44 | G300E | 3225309.66 | 25.31 | G300E | 706481.85 | 5.54
1101 | Story27 | B47 | 32 MPa RC Beam (37.5 cm x 25 cm) | Beam | 32MPa | Concrete Rectangular | 250 | 375 | 937.5 | 4512.5 | 0.42 | 1034.98 | G300E | 1741180.36 | 13.66 | G300E | 739947.66 | 5.81
1102 | Story27 | B48 | 32 MPa RC Beam (37.5 cm x 25 cm) | Beam | 32MPa | Concrete Rectangular | 250 | 375 | 937.5 | 6912.5 | 0.65 | 1585.44 | G300E | 2978659.09 | 23.37 | G300E | 1142569.09 | 8.97
1103 | Story27 | B49 | 32 MPa RC Beam (37.5 cm x 25 cm) | Beam | 32MPa | Concrete Rectangular | 250 | 375 | 937.5 | 4512.5 | 0.42 | 1034.98 | G300E | 1711526.79 | 13.43 | G300E | 1066322.28 | 8.37
1104 | Story27 | B5 | 32 MPa RC Beam (37.5 cm x 25 cm) | Beam | 32MPa | Concrete Rectangular | 250 | 375 | 937.5 | 4512.5 | 0.42 | 1034.98 | G300E | 1712493.75 | 13.44 | G300E | 1066322.28 | 8.37
1105 | Story27 | B50 | 32 MPa RC Beam (37.5 cm x 25 cm) | Beam | 32MPa | Concrete Rectangular | 250 | 375 | 937.5 | 6912.5 | 0.65 | 1585.44 | G300E | 2590302.27 | 20.32 | G300E | 2150496.82 | 16.87
1106 | Story27 | B51 | 32 MPa RC Beam (37.5 cm x 25 cm) | Beam | 32MPa | Concrete Rectangular | 250 | 375 | 937.5 | 4512.5 | 0.42 | 1034.98 | G300E | 1711204.46 | 13.43 | G300E | 1066322.28 | 8.37
1107 | Story27 | B52 | 32 MPa RC Beam (37.5 cm x 25 cm) | Beam | 32MPa | Concrete Rectangular | 250 | 375 | 937.5 | 6912.5 | 0.65 | 1585.44 | G300E | 2978659.09 | 23.37 | G300E | 1142569.09 | 8.97
1108 | Story27 | B53 | 32 MPa RC Beam (37.5 cm x 25 cm) | Beam | 32MPa | Concrete Rectangular | 250 | 375 | 937.5 | 4512.5 | 0.42 | 1034.98 | G300E | 1741180.36 | 13.66 | G300E | 739947.66 | 5.81
1109 | Story27 | B54 | 32 MPa RC Beam (37.5 cm x 25 cm) | Beam | 32MPa | Concrete Rectangular | 250 | 375 | 937.5 | 6912.5 | 0.65 | 1585.44 | G300E | 3225309.66 | 25.31 | G300E | 289846.62 | 2.27
1110 | Story27 | B55 | 32 MPa RC Beam (37.5 cm x 25 cm) | Beam | 32MPa | Concrete Rectangular | 250 | 375 | 937.5 | 4512.5 | 0.42 | 1034.98 | G300E | 1167770.54 | 9.16 | G300E | 1632318.71 | 12.81
1111 | Story27 | B56 | 32 MPa RC Beam (37.5 cm x 25 cm) | Beam | 32MPa | Concrete Rectangular | 250 | 375 | 937.5 | 6912.5 | 0.65 | 1585.44 | G300E | 3181949.43 | 24.97 | G300E | 2591602.69 | 20.33
1112 | Story27 | B57 | 32 MPa RC Beam (37.5 cm x 25 cm) | Beam | 32MPa | Concrete Rectangular | 250 | 375 | 937.5 | 6912.5 | 0.65 | 1585.44 | G300E | 2847950 | 22.35 | G300E | 3294478.25 | 25.85
1113 | Story27 | B58 | 32 MPa RC Beam (37.5 cm x 25 cm) | Beam | 32MPa | Concrete Rectangular | 250 | 375 | 937.5 | 6912.5 | 0.65 | 1585.44 | G300E | 2641203.41 | 20.72 | G300E | 2287962.88 | 17.95
1114 | Story27 | B59 | 32 MPa RC Beam (37.5 cm x 25 cm) | Beam | 32MPa | Concrete Rectangular | 250 | 375 | 937.5 | 6912.5 | 0.65 | 1585.44 | G300E | 2847635.8 | 22.34 | G300E | 3294478.25 | 25.85
1115 | Story27 | B6 | 32 MPa RC Beam (37.5 cm x 25 cm) | Beam | 32MPa | Concrete Rectangular | 250 | 375 | 937.5 | 6912.5 | 0.65 | 1585.44 | G300E | 2640889.2 | 20.72 | G300E | 2287962.88 | 17.95
1116 | Story27 | B60 | 32 MPa RC Beam (37.5 cm x 25 cm) | Beam | 32MPa | Concrete Rectangular | 250 | 375 | 937.5 | 6912.5 | 0.65 | 1585.44 | G300E | 3181949.43 | 24.97 | G300E | 2591602.69 | 20.33
1117 | Story27 | B7 | 32 MPa RC Beam (37.5 cm x 25 cm) | Beam | 32MPa | Concrete Rectangular | 250 | 375 | 937.5 | 4512.5 | 0.42 | 1034.98 | G300E | 1710237.5 | 13.42 | G300E | 1066322.28 | 8.37
1118 | Story27 | B8 | 32 MPa RC Beam (37.5 cm x 25 cm) | Beam | 32MPa | Concrete Rectangular | 250 | 375 | 937.5 | 6912.5 | 0.65 | 1585.44 | G300E | 2848264.2 | 22.35 | G300E | 3294478.25 | 25.85
1119 | Story27 | B9 | 32 MPa RC Beam (37.5 cm x 25 cm) | Beam | 32MPa | Concrete Rectangular | 250 | 375 | 937.5 | 4512.5 | 0.42 | 1034.98 | G300E | 1741180.36 | 13.66 | G300E | 739952.5 | 5.81
1120 | Story28 | B1 | 32 MPa RC Beam (37.5 cm x 25 cm) | Beam | 32MPa | Concrete Rectangular | 250 | 375 | 937.5 | 4512.5 | 0.42 | 1034.98 | G300E | 1879778.57 | 14.75 | G300E | 1619748.18 | 12.71
1121 | Story28 | B10 | 32 MPa RC Beam (37.5 cm x 25 cm) | Beam | 32MPa | Concrete Rectangular | 250 | 375 | 937.5 | 6912.5 | 0.65 | 1585.44 | G300E | 3199859.09 | 25.11 | G300E | 3155599.85 | 24.76
1122 | Story28 | B11 | 32 MPa RC Beam (37.5 cm x 25 cm) | Beam | 32MPa | Concrete Rectangular | 250 | 375 | 937.5 | 4512.5 | 0.42 | 1034.98 | G300E | 1161646.43 | 9.11 | G300E | 1611045.5 | 12.64
1123 | Story28 | B12 | 32 MPa RC Beam (37.5 cm x 25 cm) | Beam | 32MPa | Concrete Rectangular | 250 | 375 | 937.5 | 4512.5 | 0.42 | 1034.98 | G300E | 1859794.64 | 14.59 | G300E | 1626516.93 | 12.76
1124 | Story28 | B13 | 32 MPa RC Beam (37.5 cm x 25 cm) | Beam | 32MPa | Concrete Rectangular | 250 | 375 | 937.5 | 6912.5 | 0.65 | 1585.44 | G300E | 3215255.11 | 25.23 | G300E | 1117918.56 | 8.77
1125 | Story28 | B14 | 32 MPa RC Beam (37.5 cm x 25 cm) | Beam | 32MPa | Concrete Rectangular | 250 | 375 | 937.5 | 4512.5 | 0.42 | 1034.98 | G300E | 1968739.29 | 15.45 | G300E | 1174575.14 | 9.22
1126 | Story28 | B15 | 32 MPa RC Beam (37.5 cm x 25 cm) | Beam | 32MPa | Concrete Rectangular | 250 | 375 | 937.5 | 6912.5 | 0.65 | 1585.44 | G300E | 2413405.11 | 18.94 | G300E | 1176935.6 | 9.23
1127 | Story28 | B16 | 32 MPa RC Beam (37.5 cm x 25 cm) | Beam | 32MPa | Concrete Rectangular | 250 | 375 | 937.5 | 4800 | 0.45 | 1100.92 | G300E | 1927040 | 15.12 | G300E | 1482962.4 | 11.64
1128 | Story28 | B17 | 32 MPa RC Beam (37.5 cm x 25 cm) | Beam | 32MPa | Concrete Rectangular | 250 | 375 | 937.5 | 6912.5 | 0.65 | 1585.44 | G300E | 2634919.32 | 20.67 | G300E | 2150496.82 | 16.87
1129 | Story28 | B18 | 32 MPa RC Beam (37.5 cm x 25 cm) | Beam | 32MPa | Concrete Rectangular | 250 | 375 | 937.5 | 4800 | 0.45 | 1100.92 | G300E | 1927360 | 15.12 | G300E | 1235082.8 | 9.69
1130 | Story28 | B19 | 32 MPa RC Beam (37.5 cm x 25 cm) | Beam | 32MPa | Concrete Rectangular | 250 | 375 | 937.5 | 6912.5 | 0.65 | 1585.44 | G300E | 2966405.11 | 23.28 | G300E | 1142569.09 | 8.97
1131 | Story28 | B2 | 32 MPa RC Beam (37.5 cm x 25 cm) | Beam | 32MPa | Concrete Rectangular | 250 | 375 | 937.5 | 6912.5 | 0.65 | 1585.44 | G300E | 3199859.09 | 25.11 | G300E | 3155599.85 | 24.76
1132 | Story28 | B20 | 32 MPa RC Beam (37.5 cm x 25 cm) | Beam | 32MPa | Concrete Rectangular | 250 | 375 | 937.5 | 4512.5 | 0.42 | 1034.98 | G300E | 1867852.68 | 14.66 | G300E | 1104072.57 | 8.66
1133 | Story28 | B21 | 32 MPa RC Beam (37.5 cm x 25 cm) | Beam | 32MPa | Concrete Rectangular | 250 | 375 | 937.5 | 6912.5 | 0.65 | 1585.44 | G300E | 3215569.32 | 25.23 | G300E | 701297.48 | 5.5
1134 | Story28 | B22 | 32 MPa RC Beam (37.5 cm x 25 cm) | Beam | 32MPa | Concrete Rectangular | 250 | 375 | 937.5 | 4512.5 | 0.42 | 1034.98 | G300E | 1141662.5 | 8.96 | G300E | 1626516.93 | 12.76
1135 | Story28 | B23 | 32 MPa RC Beam (37.5 cm x 25 cm) | Beam | 32MPa | Concrete Rectangular | 250 | 375 | 937.5 | 4512.5 | 0.42 | 1034.98 | G300E | 1848191.07 | 14.5 | G300E | 1066322.28 | 8.37
1136 | Story28 | B24 | 32 MPa RC Beam (37.5 cm x 25 cm) | Beam | 32MPa | Concrete Rectangular | 250 | 375 | 937.5 | 6912.5 | 0.65 | 1585.44 | G300E | 3714840.34 | 29.15 | G300E | 1698082.73 | 13.32
1137 | Story28 | B25 | 32 MPa RC Beam (37.5 cm x 25 cm) | Beam | 32MPa | Concrete Rectangular | 250 | 375 | 937.5 | 4512.5 | 0.42 | 1034.98 | G300E | 1228689.29 | 9.64 | G300E | 1066322.28 | 8.37
1138 | Story28 | B26 | 32 MPa RC Beam (37.5 cm x 25 cm) | Beam | 32MPa | Concrete Rectangular | 250 | 375 | 937.5 | 7200 | 0.68 | 1651.38 | G300E | 3667930.43 | 28.78 | G300E | 1310951.74 | 10.29
1139 | Story28 | B3 | 32 MPa RC Beam (37.5 cm x 25 cm) | Beam | 32MPa | Concrete Rectangular | 250 | 375 | 937.5 | 4512.5 | 0.42 | 1034.98 | G300E | 1778247.32 | 13.95 | G300E | 1162416.78 | 9.12
1140 | Story28 | B30 | 32 MPa RC Beam (37.5 cm x 25 cm) | Beam | 32MPa | Concrete Rectangular | 250 | 375 | 937.5 | 6912.5 | 0.65 | 1585.44 | G300E | 3515156.52 | 27.58 | G300E | 1291477.03 | 10.13
1141 | Story28 | B31 | 32 MPa RC Beam (37.5 cm x 25 cm) | Beam | 32MPa | Concrete Rectangular | 250 | 375 | 937.5 | 4512.5 | 0.42 | 1034.98 | G300E | 1227077.68 | 9.63 | G300E | 1066322.28 | 8.37
1142 | Story28 | B32 | 32 MPa RC Beam (37.5 cm x 25 cm) | Beam | 32MPa | Concrete Rectangular | 250 | 375 | 937.5 | 6912.5 | 0.65 | 1585.44 | G300E | 3714840.34 | 29.15 | G300E | 1698082.73 | 13.32
1143 | Story28 | B33 | 32 MPa RC Beam (37.5 cm x 25 cm) | Beam | 32MPa | Concrete Rectangular | 250 | 375 | 937.5 | 4512.5 | 0.42 | 1034.98 | G300E | 1141662.5 | 8.96 | G300E | 1066322.28 | 8.37
1144 | Story28 | B34 | 32 MPa RC Beam (37.5 cm x 25 cm) | Beam | 32MPa | Concrete Rectangular | 250 | 375 | 937.5 | 4512.5 | 0.42 | 1034.98 | G300E | 1859794.64 | 14.59 | G300E | 1631351.75 | 12.8
1145 | Story28 | B35 | 32 MPa RC Beam (37.5 cm x 25 cm) | Beam | 32MPa | Concrete Rectangular | 250 | 375 | 937.5 | 6912.5 | 0.65 | 1585.44 | G300E | 3714840.34 | 29.15 | G300E | 1698082.73 | 13.32
1146 | Story28 | B36 | 32 MPa RC Beam (37.5 cm x 25 cm) | Beam | 32MPa | Concrete Rectangular | 250 | 375 | 937.5 | 4512.5 | 0.42 | 1034.98 | G300E | 1969706.25 | 15.46 | G300E | 1174594.48 | 9.22
1147 | Story28 | B37 | 32 MPa RC Beam (37.5 cm x 25 cm) | Beam | 32MPa | Concrete Rectangular | 250 | 375 | 937.5 | 7200 | 0.68 | 1651.38 | G300E | 3663234.78 | 28.74 | G300E | 1345191.26 | 10.55
1148 | Story28 | B38 | 32 MPa RC Beam (37.5 cm x 25 cm) | Beam | 32MPa | Concrete Rectangular | 250 | 375 | 937.5 | 4512.5 | 0.42 | 1034.98 | G300E | 1821846.67 | 14.29 | G300E | 1161106.49 | 9.11
1149 | Story28 | B4 | 32 MPa RC Beam (37.5 cm x 25 cm) | Beam | 32MPa | Concrete Rectangular | 250 | 375 | 937.5 | 6912.5 | 0.65 | 1585.44 | G300E | 2698467.19 | 21.17 | G300E | 2414915 | 18.95
1150 | Story28 | B40 | 32 MPa RC Beam (37.5 cm x 25 cm) | Beam | 32MPa | Concrete Rectangular | 250 | 375 | 937.5 | 4512.5 | 0.42 | 1034.98 | G300E | 1815228.33 | 14.24 | G300E | 1161106.49 | 9.11
1151 | Story28 | B41 | 32 MPa RC Beam (37.5 cm x 25 cm) | Beam | 32MPa | Concrete Rectangular | 250 | 375 | 937.5 | 6912.5 | 0.65 | 1585.44 | G300E | 3517260.33 | 27.6 | G300E | 1291477.03 | 10.13
1152 | Story28 | B42 | 32 MPa RC Beam (37.5 cm x 25 cm) | Beam | 32MPa | Concrete Rectangular | 250 | 375 | 937.5 | 4512.5 | 0.42 | 1034.98 | G300E | 1867852.68 | 14.66 | G300E | 1104084.66 | 8.66
1153 | Story28 | B43 | 32 MPa RC Beam (37.5 cm x 25 cm) | Beam | 32MPa | Concrete Rectangular | 250 | 375 | 937.5 | 6912.5 | 0.65 | 1585.44 | G300E | 3714840.34 | 29.15 | G300E | 1698082.73 | 13.32
1154 | Story28 | B44 | 32 MPa RC Beam (37.5 cm x 25 cm) | Beam | 32MPa | Concrete Rectangular | 250 | 375 | 937.5 | 4512.5 | 0.42 | 1034.98 | G300E | 1141662.5 | 8.96 | G300E | 1631351.75 | 12.8
1155 | Story28 | B45 | 32 MPa RC Beam (37.5 cm x 25 cm) | Beam | 32MPa | Concrete Rectangular | 250 | 375 | 937.5 | 4512.5 | 0.42 | 1034.98 | G300E | 1879778.57 | 14.75 | G300E | 1632318.71 | 12.81
1156 | Story28 | B46 | 32 MPa RC Beam (37.5 cm x 25 cm) | Beam | 32MPa | Concrete Rectangular | 250 | 375 | 937.5 | 6912.5 | 0.65 | 1585.44 | G300E | 3215569.32 | 25.23 | G300E | 1117932.7 | 8.77
1157 | Story28 | B47 | 32 MPa RC Beam (37.5 cm x 25 cm) | Beam | 32MPa | Concrete Rectangular | 250 | 375 | 937.5 | 4512.5 | 0.42 | 1034.98 | G300E | 1858183.04 | 14.58 | G300E | 1158628.69 | 9.09
1158 | Story28 | B48 | 32 MPa RC Beam (37.5 cm x 25 cm) | Beam | 32MPa | Concrete Rectangular | 250 | 375 | 937.5 | 6912.5 | 0.65 | 1585.44 | G300E | 2966405.11 | 23.28 | G300E | 1142569.09 | 8.97
1159 | Story28 | B49 | 32 MPa RC Beam (37.5 cm x 25 cm) | Beam | 32MPa | Concrete Rectangular | 250 | 375 | 937.5 | 4512.5 | 0.42 | 1034.98 | G300E | 1708948.21 | 13.41 | G300E | 1066322.28 | 8.37
1160 | Story28 | B5 | 32 MPa RC Beam (37.5 cm x 25 cm) | Beam | 32MPa | Concrete Rectangular | 250 | 375 | 937.5 | 4512.5 | 0.42 | 1034.98 | G300E | 1709592.86 | 13.41 | G300E | 1066322.28 | 8.37
1161 | Story28 | B50 | 32 MPa RC Beam (37.5 cm x 25 cm) | Beam | 32MPa | Concrete Rectangular | 250 | 375 | 937.5 | 6912.5 | 0.65 | 1585.44 | G300E | 2639318.18 | 20.71 | G300E | 2150496.82 | 16.87
1162 | Story28 | B51 | 32 MPa RC Beam (37.5 cm x 25 cm) | Beam | 32MPa | Concrete Rectangular | 250 | 375 | 937.5 | 4512.5 | 0.42 | 1034.98 | G300E | 1707981.25 | 13.4 | G300E | 1066322.28 | 8.37
1163 | Story28 | B52 | 32 MPa RC Beam (37.5 cm x 25 cm) | Beam | 32MPa | Concrete Rectangular | 250 | 375 | 937.5 | 6912.5 | 0.65 | 1585.44 | G300E | 2966405.11 | 23.28 | G300E | 1142569.09 | 8.97
1164 | Story28 | B53 | 32 MPa RC Beam (37.5 cm x 25 cm) | Beam | 32MPa | Concrete Rectangular | 250 | 375 | 937.5 | 4512.5 | 0.42 | 1034.98 | G300E | 1776635.71 | 13.94 | G300E | 1158631.11 | 9.09
1165 | Story28 | B54 | 32 MPa RC Beam (37.5 cm x 25 cm) | Beam | 32MPa | Concrete Rectangular | 250 | 375 | 937.5 | 6912.5 | 0.65 | 1585.44 | G300E | 3215569.32 | 25.23 | G300E | 701297.48 | 5.5
1166 | Story28 | B55 | 32 MPa RC Beam (37.5 cm x 25 cm) | Beam | 32MPa | Concrete Rectangular | 250 | 375 | 937.5 | 4512.5 | 0.42 | 1034.98 | G300E | 1161968.75 | 9.12 | G300E | 1624583 | 12.75
1167 | Story28 | B56 | 32 MPa RC Beam (37.5 cm x 25 cm) | Beam | 32MPa | Concrete Rectangular | 250 | 375 | 937.5 | 6912.5 | 0.65 | 1585.44 | G300E | 3199859.09 | 25.11 | G300E | 3155599.85 | 24.76
1168 | Story28 | B57 | 32 MPa RC Beam (37.5 cm x 25 cm) | Beam | 32MPa | Concrete Rectangular | 250 | 375 | 937.5 | 6912.5 | 0.65 | 1585.44 | G300E | 2947552.84 | 23.13 | G300E | 2738964.62 | 21.49
1169 | Story28 | B58 | 32 MPa RC Beam (37.5 cm x 25 cm) | Beam | 32MPa | Concrete Rectangular | 250 | 375 | 937.5 | 6912.5 | 0.65 | 1585.44 | G300E | 2644345.45 | 20.75 | G300E | 2287962.88 | 17.95
1170 | Story28 | B59 | 32 MPa RC Beam (37.5 cm x 25 cm) | Beam | 32MPa | Concrete Rectangular | 250 | 375 | 937.5 | 6912.5 | 0.65 | 1585.44 | G300E | 2947552.84 | 23.13 | G300E | 2738964.62 | 21.49
1171 | Story28 | B6 | 32 MPa RC Beam (37.5 cm x 25 cm) | Beam | 32MPa | Concrete Rectangular | 250 | 375 | 937.5 | 6912.5 | 0.65 | 1585.44 | G300E | 2643402.84 | 20.74 | G300E | 2287962.88 | 17.95
1172 | Story28 | B60 | 32 MPa RC Beam (37.5 cm x 25 cm) | Beam | 32MPa | Concrete Rectangular | 250 | 375 | 937.5 | 6912.5 | 0.65 | 1585.44 | G300E | 3199859.09 | 25.11 | G300E | 3155599.85 | 24.76
1173 | Story28 | B7 | 32 MPa RC Beam (37.5 cm x 25 cm) | Beam | 32MPa | Concrete Rectangular | 250 | 375 | 937.5 | 4512.5 | 0.42 | 1034.98 | G300E | 1707658.93 | 13.4 | G300E | 1066322.28 | 8.37
1174 | Story28 | B8 | 32 MPa RC Beam (37.5 cm x 25 cm) | Beam | 32MPa | Concrete Rectangular | 250 | 375 | 937.5 | 6912.5 | 0.65 | 1585.44 | G300E | 2947552.84 | 23.13 | G300E | 2738964.62 | 21.49
1175 | Story28 | B9 | 32 MPa RC Beam (37.5 cm x 25 cm) | Beam | 32MPa | Concrete Rectangular | 250 | 375 | 937.5 | 4512.5 | 0.42 | 1034.98 | G300E | 1776635.71 | 13.94 | G300E | 1158646.82 | 9.09
1176 | Story29 | B1 | 32 MPa RC Beam (32.5 cm x 25 cm) | Beam | 32MPa | Concrete Rectangular | 250 | 325 | 812.5 | 4525 | 0.37 | 899.46 | G300E | 1686532.14 | 13.23 | G300E | 1511917.73 | 11.86
1177 | Story29 | B10 | 32 MPa RC Beam (32.5 cm x 25 cm) | Beam | 32MPa | Concrete Rectangular | 250 | 325 | 812.5 | 6925 | 0.56 | 1376.53 | G300E | 3332813.64 | 26.15 | G300E | 2181352.18 | 17.12
1178 | Story29 | B11 | 32 MPa RC Beam (32.5 cm x 25 cm) | Beam | 32MPa | Concrete Rectangular | 250 | 325 | 812.5 | 4525 | 0.37 | 899.46 | G300E | 1130926.79 | 8.87 | G300E | 1511917.73 | 11.86
1179 | Story29 | B12 | 32 MPa RC Beam (32.5 cm x 25 cm) | Beam | 32MPa | Concrete Rectangular | 250 | 325 | 812.5 | 4525 | 0.37 | 899.46 | G300E | 1691703.57 | 13.27 | G300E | 1505130.23 | 11.81
1180 | Story29 | B13 | 32 MPa RC Beam (32.5 cm x 25 cm) | Beam | 32MPa | Concrete Rectangular | 250 | 325 | 812.5 | 6925 | 0.56 | 1376.53 | G300E | 3390731.82 | 26.6 | G300E | 974960.76 | 7.65
1181 | Story29 | B14 | 32 MPa RC Beam (32.5 cm x 25 cm) | Beam | 32MPa | Concrete Rectangular | 250 | 325 | 812.5 | 4525 | 0.37 | 899.46 | G300E | 1888864.29 | 14.82 | G300E | 989521.83 | 7.76
1182 | Story29 | B15 | 32 MPa RC Beam (32.5 cm x 25 cm) | Beam | 32MPa | Concrete Rectangular | 250 | 325 | 812.5 | 6925 | 0.56 | 1376.53 | G300E | 2343482.95 | 18.39 | G300E | 1020220.82 | 8.01
1183 | Story29 | B16 | 32 MPa RC Beam (32.5 cm x 25 cm) | Beam | 32MPa | Concrete Rectangular | 250 | 325 | 812.5 | 4800 | 0.39 | 954.13 | G300E | 1904000 | 14.94 | G300E | 1328242.08 | 10.42
1184 | Story29 | B17 | 32 MPa RC Beam (32.5 cm x 25 cm) | Beam | 32MPa | Concrete Rectangular | 250 | 325 | 812.5 | 6925 | 0.56 | 1376.53 | G300E | 2565082.95 | 20.13 | G300E | 1932942.67 | 15.17
1185 | Story29 | B18 | 32 MPa RC Beam (32.5 cm x 25 cm) | Beam | 32MPa | Concrete Rectangular | 250 | 325 | 812.5 | 4800 | 0.39 | 954.13 | G300E | 1851840 | 14.53 | G300E | 1103855.76 | 8.66
1186 | Story29 | B19 | 32 MPa RC Beam (32.5 cm x 25 cm) | Beam | 32MPa | Concrete Rectangular | 250 | 325 | 812.5 | 6925 | 0.56 | 1376.53 | G300E | 2959493.18 | 23.22 | G300E | 990382.65 | 7.77
1187 | Story29 | B2 | 32 MPa RC Beam (32.5 cm x 25 cm) | Beam | 32MPa | Concrete Rectangular | 250 | 325 | 812.5 | 6925 | 0.56 | 1376.53 | G300E | 3332498.86 | 26.15 | G300E | 2182296.5 | 17.12
1188 | Story29 | B20 | 32 MPa RC Beam (32.5 cm x 25 cm) | Beam | 32MPa | Concrete Rectangular | 250 | 325 | 812.5 | 4525 | 0.37 | 899.46 | G300E | 1803858.93 | 14.15 | G300E | 958886.61 | 7.52
1189 | Story29 | B21 | 32 MPa RC Beam (32.5 cm x 25 cm) | Beam | 32MPa | Concrete Rectangular | 250 | 325 | 812.5 | 6925 | 0.56 | 1376.53 | G300E | 3390417.05 | 26.6 | G300E | 974982.24 | 7.65
1190 | Story29 | B22 | 32 MPa RC Beam (32.5 cm x 25 cm) | Beam | 32MPa | Concrete Rectangular | 250 | 325 | 812.5 | 4525 | 0.37 | 899.46 | G300E | 1053355.36 | 8.27 | G300E | 1505130.23 | 11.81
1191 | Story29 | B23 | 32 MPa RC Beam (32.5 cm x 25 cm) | Beam | 32MPa | Concrete Rectangular | 250 | 325 | 812.5 | 4525 | 0.37 | 899.46 | G300E | 1669078.57 | 13.1 | G300E | 955665.94 | 7.5
1192 | Story29 | B24 | 32 MPa RC Beam (32.5 cm x 25 cm) | Beam | 32MPa | Concrete Rectangular | 250 | 325 | 812.5 | 6925 | 0.56 | 1376.53 | G300E | 3922697.73 | 30.78 | G300E | 1461662.66 | 11.47
1193 | Story29 | B25 | 32 MPa RC Beam (32.5 cm x 25 cm) | Beam | 32MPa | Concrete Rectangular | 250 | 325 | 812.5 | 4525 | 0.37 | 899.46 | G300E | 1200417.86 | 9.42 | G300E | 955665.94 | 7.5
1194 | Story29 | B26 | 32 MPa RC Beam (32.5 cm x 25 cm) | Beam | 32MPa | Concrete Rectangular | 250 | 325 | 812.5 | 7200 | 0.58 | 1431.19 | G300E | 3735860.87 | 29.31 | G300E | 1139207.4 | 8.94
1195 | Story29 | B3 | 32 MPa RC Beam (32.5 cm x 25 cm) | Beam | 32MPa | Concrete Rectangular | 250 | 325 | 812.5 | 4525 | 0.37 | 899.46 | G300E | 1777032.14 | 13.94 | G300E | 984249.64 | 7.72
1196 | Story29 | B30 | 32 MPa RC Beam (32.5 cm x 25 cm) | Beam | 32MPa | Concrete Rectangular | 250 | 325 | 812.5 | 6925 | 0.56 | 1376.53 | G300E | 3585343.48 | 28.13 | G300E | 1095696.01 | 8.6
1197 | Story29 | B31 | 32 MPa RC Beam (32.5 cm x 25 cm) | Beam | 32MPa | Concrete Rectangular | 250 | 325 | 812.5 | 4525 | 0.37 | 899.46 | G300E | 1200417.86 | 9.42 | G300E | 955665.94 | 7.5
1198 | Story29 | B32 | 32 MPa RC Beam (32.5 cm x 25 cm) | Beam | 32MPa | Concrete Rectangular | 250 | 325 | 812.5 | 6925 | 0.56 | 1376.53 | G300E | 3923012.5 | 30.78 | G300E | 1461662.66 | 11.47
1199 | Story29 | B33 | 32 MPa RC Beam (32.5 cm x 25 cm) | Beam | 32MPa | Concrete Rectangular | 250 | 325 | 812.5 | 4525 | 0.37 | 899.46 | G300E | 1027821.43 | 8.06 | G300E | 955665.94 | 7.5
1200 | Story29 | B34 | 32 MPa RC Beam (32.5 cm x 25 cm) | Beam | 32MPa | Concrete Rectangular | 250 | 325 | 812.5 | 4525 | 0.37 | 899.46 | G300E | 1691703.57 | 13.27 | G300E | 1505130.23 | 11.81
1201 | Story29 | B35 | 32 MPa RC Beam (32.5 cm x 25 cm) | Beam | 32MPa | Concrete Rectangular | 250 | 325 | 812.5 | 6925 | 0.56 | 1376.53 | G300E | 3923012.5 | 30.78 | G300E | 1461662.66 | 11.47
1202 | Story29 | B36 | 32 MPa RC Beam (32.5 cm x 25 cm) | Beam | 32MPa | Concrete Rectangular | 250 | 325 | 812.5 | 4525 | 0.37 | 899.46 | G300E | 1889833.93 | 14.83 | G300E | 989538.64 | 7.76
1203 | Story29 | B37 | 32 MPa RC Beam (32.5 cm x 25 cm) | Beam | 32MPa | Concrete Rectangular | 250 | 325 | 812.5 | 7200 | 0.58 | 1431.19 | G300E | 3730226.09 | 29.27 | G300E | 1139207.4 | 8.94
1204 | Story29 | B38 | 32 MPa RC Beam (32.5 cm x 25 cm) | Beam | 32MPa | Concrete Rectangular | 250 | 325 | 812.5 | 4525 | 0.37 | 899.46 | G300E | 1824178.33 | 14.31 | G300E | 1040614.02 | 8.17
1205 | Story29 | B4 | 32 MPa RC Beam (32.5 cm x 25 cm) | Beam | 32MPa | Concrete Rectangular | 250 | 325 | 812.5 | 6925 | 0.56 | 1376.53 | G300E | 2831170.83 | 22.21 | G300E | 2417838.65 | 18.97
1206 | Story29 | B40 | 32 MPa RC Beam (32.5 cm x 25 cm) | Beam | 32MPa | Concrete Rectangular | 250 | 325 | 812.5 | 4525 | 0.37 | 899.46 | G300E | 1749666.67 | 13.73 | G300E | 1040614.02 | 8.17
1207 | Story29 | B41 | 32 MPa RC Beam (32.5 cm x 25 cm) | Beam | 32MPa | Concrete Rectangular | 250 | 325 | 812.5 | 6925 | 0.56 | 1376.53 | G300E | 3587752.17 | 28.15 | G300E | 1095696.01 | 8.6
1208 | Story29 | B42 | 32 MPa RC Beam (32.5 cm x 25 cm) | Beam | 32MPa | Concrete Rectangular | 250 | 325 | 812.5 | 4525 | 0.37 | 899.46 | G300E | 1803858.93 | 14.15 | G300E | 958899.21 | 7.52
1209 | Story29 | B43 | 32 MPa RC Beam (32.5 cm x 25 cm) | Beam | 32MPa | Concrete Rectangular | 250 | 325 | 812.5 | 6925 | 0.56 | 1376.53 | G300E | 3923012.5 | 30.78 | G300E | 1461662.66 | 11.47
1210 | Story29 | B44 | 32 MPa RC Beam (32.5 cm x 25 cm) | Beam | 32MPa | Concrete Rectangular | 250 | 325 | 812.5 | 4525 | 0.37 | 899.46 | G300E | 1053355.36 | 8.27 | G300E | 1505130.23 | 11.81
1211 | Story29 | B45 | 32 MPa RC Beam (32.5 cm x 25 cm) | Beam | 32MPa | Concrete Rectangular | 250 | 325 | 812.5 | 4525 | 0.37 | 899.46 | G300E | 1686532.14 | 13.23 | G300E | 1511917.73 | 11.86
1212 | Story29 | B46 | 32 MPa RC Beam (32.5 cm x 25 cm) | Beam | 32MPa | Concrete Rectangular | 250 | 325 | 812.5 | 6925 | 0.56 | 1376.53 | G300E | 3390417.05 | 26.6 | G300E | 974979.17 | 7.65
1213 | Story29 | B47 | 32 MPa RC Beam (32.5 cm x 25 cm) | Beam | 32MPa | Concrete Rectangular | 250 | 325 | 812.5 | 4525 | 0.37 | 899.46 | G300E | 1774446.43 | 13.92 | G300E | 980307.31 | 7.69
1214 | Story29 | B48 | 32 MPa RC Beam (32.5 cm x 25 cm) | Beam | 32MPa | Concrete Rectangular | 250 | 325 | 812.5 | 6925 | 0.56 | 1376.53 | G300E | 2959493.18 | 23.22 | G300E | 990382.65 | 7.77
1215 | Story29 | B49 | 32 MPa RC Beam (32.5 cm x 25 cm) | Beam | 32MPa | Concrete Rectangular | 250 | 325 | 812.5 | 4525 | 0.37 | 899.46 | G300E | 1819050 | 14.27 | G300E | 955665.94 | 7.5
1216 | Story29 | B5 | 32 MPa RC Beam (32.5 cm x 25 cm) | Beam | 32MPa | Concrete Rectangular | 250 | 325 | 812.5 | 4525 | 0.37 | 899.46 | G300E | 1820342.86 | 14.28 | G300E | 955665.94 | 7.5
1217 | Story29 | B50 | 32 MPa RC Beam (32.5 cm x 25 cm) | Beam | 32MPa | Concrete Rectangular | 250 | 325 | 812.5 | 6925 | 0.56 | 1376.53 | G300E | 2569175 | 20.16 | G300E | 1932942.67 | 15.17
1218 | Story29 | B51 | 32 MPa RC Beam (32.5 cm x 25 cm) | Beam | 32MPa | Concrete Rectangular | 250 | 325 | 812.5 | 4525 | 0.37 | 899.46 | G300E | 1819050 | 14.27 | G300E | 955665.94 | 7.5
1219 | Story29 | B52 | 32 MPa RC Beam (32.5 cm x 25 cm) | Beam | 32MPa | Concrete Rectangular | 250 | 325 | 812.5 | 6925 | 0.56 | 1376.53 | G300E | 2959493.18 | 23.22 | G300E | 990382.65 | 7.77
1220 | Story29 | B53 | 32 MPa RC Beam (32.5 cm x 25 cm) | Beam | 32MPa | Concrete Rectangular | 250 | 325 | 812.5 | 4525 | 0.37 | 899.46 | G300E | 1774446.43 | 13.92 | G300E | 980307.31 | 7.69
1221 | Story29 | B54 | 32 MPa RC Beam (32.5 cm x 25 cm) | Beam | 32MPa | Concrete Rectangular | 250 | 325 | 812.5 | 6925 | 0.56 | 1376.53 | G300E | 3390417.05 | 26.6 | G300E | 974982.24 | 7.65
1222 | Story29 | B55 | 32 MPa RC Beam (32.5 cm x 25 cm) | Beam | 32MPa | Concrete Rectangular | 250 | 325 | 812.5 | 4525 | 0.37 | 899.46 | G300E | 1130926.79 | 8.87 | G300E | 1511917.73 | 11.86
1223 | Story29 | B56 | 32 MPa RC Beam (32.5 cm x 25 cm) | Beam | 32MPa | Concrete Rectangular | 250 | 325 | 812.5 | 6925 | 0.56 | 1376.53 | G300E | 3332813.64 | 26.15 | G300E | 2181352.18 | 17.12
1224 | Story29 | B57 | 32 MPa RC Beam (32.5 cm x 25 cm) | Beam | 32MPa | Concrete Rectangular | 250 | 325 | 812.5 | 6925 | 0.56 | 1376.53 | G300E | 2991600 | 23.47 | G300E | 2302854.45 | 18.07
1225 | Story29 | B58 | 32 MPa RC Beam (32.5 cm x 25 cm) | Beam | 32MPa | Concrete Rectangular | 250 | 325 | 812.5 | 6925 | 0.56 | 1376.53 | G300E | 2685011.36 | 21.07 | G300E | 2052295.36 | 16.1
1226 | Story29 | B59 | 32 MPa RC Beam (32.5 cm x 25 cm) | Beam | 32MPa | Concrete Rectangular | 250 | 325 | 812.5 | 6925 | 0.56 | 1376.53 | G300E | 2991600 | 23.47 | G300E | 2302854.45 | 18.07
1227 | Story29 | B6 | 32 MPa RC Beam (32.5 cm x 25 cm) | Beam | 32MPa | Concrete Rectangular | 250 | 325 | 812.5 | 6925 | 0.56 | 1376.53 | G300E | 2685011.36 | 21.07 | G300E | 2052295.36 | 16.1
1228 | Story29 | B60 | 32 MPa RC Beam (32.5 cm x 25 cm) | Beam | 32MPa | Concrete Rectangular | 250 | 325 | 812.5 | 6925 | 0.56 | 1376.53 | G300E | 3332813.64 | 26.15 | G300E | 2181352.18 | 17.12
1229 | Story29 | B7 | 32 MPa RC Beam (32.5 cm x 25 cm) | Beam | 32MPa | Concrete Rectangular | 250 | 325 | 812.5 | 4525 | 0.37 | 899.46 | G300E | 1818726.79 | 14.27 | G300E | 955665.94 | 7.5
1230 | Story29 | B8 | 32 MPa RC Beam (32.5 cm x 25 cm) | Beam | 32MPa | Concrete Rectangular | 250 | 325 | 812.5 | 6925 | 0.56 | 1376.53 | G300E | 2991600 | 23.47 | G300E | 2302854.45 | 18.07
1231 | Story29 | B9 | 32 MPa RC Beam (32.5 cm x 25 cm) | Beam | 32MPa | Concrete Rectangular | 250 | 325 | 812.5 | 4525 | 0.37 | 899.46 | G300E | 1774769.64 | 13.93 | G300E | 980323.07 | 7.69
1232 | Story3 | B1 | 32 MPa RC Beam (25 cm x 25 cm) | Beam | 32MPa | Concrete Rectangular | 250 | 250 | 625 | 4425 | 0.28 | 676.61 | G300E | 1636617.86 | 12.84 | G300E | 722539.29 | 5.67
1233 | Story3 | B10 | 32 MPa RC Beam (25 cm x 25 cm) | Beam | 32MPa | Concrete Rectangular | 250 | 250 | 625 | 6825 | 0.43 | 1043.58 | G300E | 3045501.14 | 23.9 | G300E | 997614.13 | 7.83
1234 | Story3 | B11 | 32 MPa RC Beam (25 cm x 25 cm) | Beam | 32MPa | Concrete Rectangular | 250 | 250 | 625 | 4425 | 0.28 | 676.61 | G300E | 991516.07 | 7.78 | G300E | 722539.29 | 5.67
1235 | Story3 | B12 | 32 MPa RC Beam (25 cm x 25 cm) | Beam | 32MPa | Concrete Rectangular | 250 | 250 | 625 | 4425 | 0.28 | 676.61 | G300E | 1550962.5 | 12.17 | G300E | 720642.86 | 5.65
1236 | Story3 | B13 | 32 MPa RC Beam (25 cm x 25 cm) | Beam | 32MPa | Concrete Rectangular | 250 | 250 | 625 | 6825 | 0.43 | 1043.58 | G300E | 3386440.91 | 26.57 | G300E | 722701.58 | 5.67
1237 | Story3 | B14 | 32 MPa RC Beam (25 cm x 25 cm) | Beam | 32MPa | Concrete Rectangular | 250 | 250 | 625 | 4425 | 0.28 | 676.61 | G300E | 1750403.57 | 13.73 | G300E | 723699.27 | 5.68
1238 | Story3 | B15 | 32 MPa RC Beam (25 cm x 25 cm) | Beam | 32MPa | Concrete Rectangular | 250 | 250 | 625 | 6825 | 0.43 | 1043.58 | G300E | 2320810.23 | 18.21 | G300E | 697288.53 | 5.47
1239 | Story3 | B16 | 32 MPa RC Beam (25 cm x 25 cm) | Beam | 32MPa | Concrete Rectangular | 250 | 250 | 625 | 4800 | 0.3 | 733.94 | G300E | 2076160 | 16.29 | G300E | 732694.4 | 5.75
1240 | Story3 | B17 | 32 MPa RC Beam (25 cm x 25 cm) | Beam | 32MPa | Concrete Rectangular | 250 | 250 | 625 | 6825 | 0.43 | 1043.58 | G300E | 2410465.91 | 18.91 | G300E | 619834.09 | 4.86
1241 | Story3 | B18 | 32 MPa RC Beam (25 cm x 25 cm) | Beam | 32MPa | Concrete Rectangular | 250 | 250 | 625 | 4800 | 0.3 | 733.94 | G300E | 1889280 | 14.82 | G300E | 769253.6 | 6.04
1242 | Story3 | B19 | 32 MPa RC Beam (25 cm x 25 cm) | Beam | 32MPa | Concrete Rectangular | 250 | 250 | 625 | 6825 | 0.43 | 1043.58 | G300E | 2866189.77 | 22.49 | G300E | 710318.08 | 5.57
1243 | Story3 | B2 | 32 MPa RC Beam (25 cm x 25 cm) | Beam | 32MPa | Concrete Rectangular | 250 | 250 | 625 | 6825 | 0.43 | 1043.58 | G300E | 3045190.91 | 23.89 | G300E | 1100919.81 | 8.64
1244 | Story3 | B20 | 32 MPa RC Beam (25 cm x 25 cm) | Beam | 32MPa | Concrete Rectangular | 250 | 250 | 625 | 4425 | 0.28 | 676.61 | G300E | 1522832.14 | 11.95 | G300E | 384896.77 | 3.02
1245 | Story3 | B21 | 32 MPa RC Beam (25 cm x 25 cm) | Beam | 32MPa | Concrete Rectangular | 250 | 250 | 625 | 6825 | 0.43 | 1043.58 | G300E | 3386751.14 | 26.57 | G300E | 732939.08 | 5.75
1246 | Story3 | B22 | 32 MPa RC Beam (25 cm x 25 cm) | Beam | 32MPa | Concrete Rectangular | 250 | 250 | 625 | 4425 | 0.28 | 676.61 | G300E | 958644.64 | 7.52 | G300E | 720642.86 | 5.65
1247 | Story3 | B23 | 32 MPa RC Beam (25 cm x 25 cm) | Beam | 32MPa | Concrete Rectangular | 250 | 250 | 625 | 4425 | 0.28 | 676.61 | G300E | 1546537.5 | 12.13 | G300E | 713057.14 | 5.59
1248 | Story3 | B24 | 32 MPa RC Beam (25 cm x 25 cm) | Beam | 32MPa | Concrete Rectangular | 250 | 250 | 625 | 6825 | 0.43 | 1043.58 | G300E | 3411569.32 | 26.77 | G300E | 715566.35 | 5.61
1249 | Story3 | B25 | 32 MPa RC Beam (25 cm x 25 cm) | Beam | 32MPa | Concrete Rectangular | 250 | 250 | 625 | 4425 | 0.28 | 676.61 | G300E | 1656214.29 | 13 | G300E | 723699.27 | 5.68
1250 | Story3 | B26 | 32 MPa RC Beam (25 cm x 25 cm) | Beam | 32MPa | Concrete Rectangular | 250 | 250 | 625 | 7200 | 0.45 | 1100.92 | G300E | 3298539.13 | 25.88 | G300E | 798183.39 | 6.26
1251 | Story3 | B3 | 32 MPa RC Beam (25 cm x 25 cm) | Beam | 32MPa | Concrete Rectangular | 250 | 250 | 625 | 4425 | 0.28 | 676.61 | G300E | 1869878.57 | 14.67 | G300E | 536242.83 | 4.21
1252 | Story3 | B30 | 32 MPa RC Beam (25 cm x 25 cm) | Beam | 32MPa | Concrete Rectangular | 250 | 250 | 625 | 6825 | 0.43 | 1043.58 | G300E | 3116354.35 | 24.45 | G300E | 756611.34 | 5.94
1253 | Story3 | B31 | 32 MPa RC Beam (25 cm x 25 cm) | Beam | 32MPa | Concrete Rectangular | 250 | 250 | 625 | 4425 | 0.28 | 676.61 | G300E | 1440021.43 | 11.3 | G300E | 677604.99 | 5.32
1254 | Story3 | B32 | 32 MPa RC Beam (25 cm x 25 cm) | Beam | 32MPa | Concrete Rectangular | 250 | 250 | 625 | 6825 | 0.43 | 1043.58 | G300E | 3411879.55 | 26.77 | G300E | 732939.08 | 5.75
1255 | Story3 | B33 | 32 MPa RC Beam (25 cm x 25 cm) | Beam | 32MPa | Concrete Rectangular | 250 | 250 | 625 | 4425 | 0.28 | 676.61 | G300E | 896694.64 | 7.04 | G300E | 713057.14 | 5.59
1256 | Story3 | B34 | 32 MPa RC Beam (25 cm x 25 cm) | Beam | 32MPa | Concrete Rectangular | 250 | 250 | 625 | 4425 | 0.28 | 676.61 | G300E | 1550962.5 | 12.17 | G300E | 720642.86 | 5.65
1257 | Story3 | B35 | 32 MPa RC Beam (25 cm x 25 cm) | Beam | 32MPa | Concrete Rectangular | 250 | 250 | 625 | 6825 | 0.43 | 1043.58 | G300E | 3411879.55 | 26.77 | G300E | 729216.35 | 5.72
1258 | Story3 | B36 | 32 MPa RC Beam (25 cm x 25 cm) | Beam | 32MPa | Concrete Rectangular | 250 | 250 | 625 | 4425 | 0.28 | 676.61 | G300E | 1750719.64 | 13.74 | G300E | 723699.27 | 5.68
1259 | Story3 | B37 | 32 MPa RC Beam (25 cm x 25 cm) | Beam | 32MPa | Concrete Rectangular | 250 | 250 | 625 | 7200 | 0.45 | 1100.92 | G300E | 3291026.09 | 25.82 | G300E | 798183.39 | 6.26
1260 | Story3 | B38 | 32 MPa RC Beam (25 cm x 25 cm) | Beam | 32MPa | Concrete Rectangular | 250 | 250 | 625 | 4425 | 0.28 | 676.61 | G300E | 1846405 | 14.49 | G300E | 730666.32 | 5.73
1261 | Story3 | B4 | 32 MPa RC Beam (25 cm x 25 cm) | Beam | 32MPa | Concrete Rectangular | 250 | 250 | 625 | 6825 | 0.43 | 1043.58 | G300E | 2586675 | 20.3 | G300E | 946968.75 | 7.43
1262 | Story3 | B40 | 32 MPa RC Beam (25 cm x 25 cm) | Beam | 32MPa | Concrete Rectangular | 250 | 250 | 625 | 4425 | 0.28 | 676.61 | G300E | 1743450 | 13.68 | G300E | 709155.66 | 5.56
1263 | Story3 | B41 | 32 MPa RC Beam (25 cm x 25 cm) | Beam | 32MPa | Concrete Rectangular | 250 | 250 | 625 | 6825 | 0.43 | 1043.58 | G300E | 3119618.48 | 24.48 | G300E | 756611.34 | 5.94
1264 | Story3 | B42 | 32 MPa RC Beam (25 cm x 25 cm) | Beam | 32MPa | Concrete Rectangular | 250 | 250 | 625 | 4425 | 0.28 | 676.61 | G300E | 1522832.14 | 11.95 | G300E | 700652.13 | 5.5
1265 | Story3 | B43 | 32 MPa RC Beam (25 cm x 25 cm) | Beam | 32MPa | Concrete Rectangular | 250 | 250 | 625 | 6825 | 0.43 | 1043.58 | G300E | 3411879.55 | 26.77 | G300E | 732939.08 | 5.75
1266 | Story3 | B44 | 32 MPa RC Beam (25 cm x 25 cm) | Beam | 32MPa | Concrete Rectangular | 250 | 250 | 625 | 4425 | 0.28 | 676.61 | G300E | 958328.57 | 7.52 | G300E | 720642.86 | 5.65
1267 | Story3 | B45 | 32 MPa RC Beam (25 cm x 25 cm) | Beam | 32MPa | Concrete Rectangular | 250 | 250 | 625 | 4425 | 0.28 | 676.61 | G300E | 1636301.79 | 12.84 | G300E | 722539.29 | 5.67
1268 | Story3 | B46 | 32 MPa RC Beam (25 cm x 25 cm) | Beam | 32MPa | Concrete Rectangular | 250 | 250 | 625 | 6825 | 0.43 | 1043.58 | G300E | 3386751.14 | 26.57 | G300E | 722701.58 | 5.67
1269 | Story3 | B47 | 32 MPa RC Beam (25 cm x 25 cm) | Beam | 32MPa | Concrete Rectangular | 250 | 250 | 625 | 4425 | 0.28 | 676.61 | G300E | 1858500 | 14.58 | G300E | 746746.41 | 5.86
1270 | Story3 | B48 | 32 MPa RC Beam (25 cm x 25 cm) | Beam | 32MPa | Concrete Rectangular | 250 | 250 | 625 | 6825 | 0.43 | 1043.58 | G300E | 2866500 | 22.49 | G300E | 697288.53 | 5.47
1271 | Story3 | B49 | 32 MPa RC Beam (25 cm x 25 cm) | Beam | 32MPa | Concrete Rectangular | 250 | 250 | 625 | 4425 | 0.28 | 676.61 | G300E | 1807296.43 | 14.18 | G300E | 746746.41 | 5.86
1272 | Story3 | B5 | 32 MPa RC Beam (25 cm x 25 cm) | Beam | 32MPa | Concrete Rectangular | 250 | 250 | 625 | 4425 | 0.28 | 676.61 | G300E | 1809508.93 | 14.2 | G300E | 641494.62 | 5.03
1273 | Story3 | B50 | 32 MPa RC Beam (25 cm x 25 cm) | Beam | 32MPa | Concrete Rectangular | 250 | 250 | 625 | 6825 | 0.43 | 1043.58 | G300E | 2416050 | 18.96 | G300E | 619834.09 | 4.86
1274 | Story3 | B51 | 32 MPa RC Beam (25 cm x 25 cm) | Beam | 32MPa | Concrete Rectangular | 250 | 250 | 625 | 4425 | 0.28 | 676.61 | G300E | 1711842.86 | 13.43 | G300E | 746746.41 | 5.86
1275 | Story3 | B52 | 32 MPa RC Beam (25 cm x 25 cm) | Beam | 32MPa | Concrete Rectangular | 250 | 250 | 625 | 6825 | 0.43 | 1043.58 | G300E | 2866500 | 22.49 | G300E | 710318.08 | 5.57
1276 | Story3 | B53 | 32 MPa RC Beam (25 cm x 25 cm) | Beam | 32MPa | Concrete Rectangular | 250 | 250 | 625 | 4425 | 0.28 | 676.61 | G300E | 1708998.21 | 13.41 | G300E | 723699.27 | 5.68
1277 | Story3 | B54 | 32 MPa RC Beam (25 cm x 25 cm) | Beam | 32MPa | Concrete Rectangular | 250 | 250 | 625 | 6825 | 0.43 | 1043.58 | G300E | 3386751.14 | 26.57 | G300E | 732939.08 | 5.75
1278 | Story3 | B55 | 32 MPa RC Beam (25 cm x 25 cm) | Beam | 32MPa | Concrete Rectangular | 250 | 250 | 625 | 4425 | 0.28 | 676.61 | G300E | 991516.07 | 7.78 | G300E | 722539.29 | 5.67
1279 | Story3 | B56 | 32 MPa RC Beam (25 cm x 25 cm) | Beam | 32MPa | Concrete Rectangular | 250 | 250 | 625 | 6825 | 0.43 | 1043.58 | G300E | 3045811.36 | 23.9 | G300E | 1100919.81 | 8.64
1280 | Story3 | B57 | 32 MPa RC Beam (25 cm x 25 cm) | Beam | 32MPa | Concrete Rectangular | 250 | 250 | 625 | 6825 | 0.43 | 1043.58 | G300E | 2592879.55 | 20.34 | G300E | 929751.14 | 7.3
1281 | Story3 | B58 | 32 MPa RC Beam (25 cm x 25 cm) | Beam | 32MPa | Concrete Rectangular | 250 | 250 | 625 | 6825 | 0.43 | 1043.58 | G300E | 2607770.45 | 20.46 | G300E | 1033056.82 | 8.11
1282 | Story3 | B59 | 32 MPa RC Beam (25 cm x 25 cm) | Beam | 32MPa | Concrete Rectangular | 250 | 250 | 625 | 6825 | 0.43 | 1043.58 | G300E | 2592879.55 | 20.34 | G300E | 929751.14 | 7.3
1283 | Story3 | B6 | 32 MPa RC Beam (25 cm x 25 cm) | Beam | 32MPa | Concrete Rectangular | 250 | 250 | 625 | 6825 | 0.43 | 1043.58 | G300E | 2607770.45 | 20.46 | G300E | 1033056.82 | 8.11
1284 | Story3 | B60 | 32 MPa RC Beam (25 cm x 25 cm) | Beam | 32MPa | Concrete Rectangular | 250 | 250 | 625 | 6825 | 0.43 | 1043.58 | G300E | 3045811.36 | 23.9 | G300E | 997614.13 | 7.83
1285 | Story3 | B7 | 32 MPa RC Beam (25 cm x 25 cm) | Beam | 32MPa | Concrete Rectangular | 250 | 250 | 625 | 4425 | 0.28 | 676.61 | G300E | 1710262.5 | 13.42 | G300E | 746746.41 | 5.86
1286 | Story3 | B8 | 32 MPa RC Beam (25 cm x 25 cm) | Beam | 32MPa | Concrete Rectangular | 250 | 250 | 625 | 6825 | 0.43 | 1043.58 | G300E | 2593500 | 20.35 | G300E | 929751.14 | 7.3
1287 | Story3 | B9 | 32 MPa RC Beam (25 cm x 25 cm) | Beam | 32MPa | Concrete Rectangular | 250 | 250 | 625 | 4425 | 0.28 | 676.61 | G300E | 1708998.21 | 13.41 | G300E | 723699.27 | 5.68
1288 | Story30 | B1 | 32 MPa RC Beam (32.5 cm x 25 cm) | Beam | 32MPa | Concrete Rectangular | 250 | 325 | 812.5 | 4525 | 0.37 | 899.46 | G300E | 1462544.64 | 11.48 | G300E | 1509008.8 | 11.84
1289 | Story30 | B10 | 32 MPa RC Beam (32.5 cm x 25 cm) | Beam | 32MPa | Concrete Rectangular | 250 | 325 | 812.5 | 6925 | 0.56 | 1376.53 | G300E | 3337535.23 | 26.19 | G300E | 2177574.91 | 17.09
1290 | Story30 | B11 | 32 MPa RC Beam (32.5 cm x 25 cm) | Beam | 32MPa | Concrete Rectangular | 250 | 325 | 812.5 | 4525 | 0.37 | 899.46 | G300E | 1131573.21 | 8.88 | G300E | 1509008.8 | 11.84
1291 | Story30 | B12 | 32 MPa RC Beam (32.5 cm x 25 cm) | Beam | 32MPa | Concrete Rectangular | 250 | 325 | 812.5 | 4525 | 0.37 | 899.46 | G300E | 1613162.5 | 12.66 | G300E | 1504160.58 | 11.8
1292 | Story30 | B13 | 32 MPa RC Beam (32.5 cm x 25 cm) | Beam | 32MPa | Concrete Rectangular | 250 | 325 | 812.5 | 6925 | 0.56 | 1376.53 | G300E | 3390731.82 | 26.6 | G300E | 974000.15 | 7.64
1293 | Story30 | B14 | 32 MPa RC Beam (32.5 cm x 25 cm) | Beam | 32MPa | Concrete Rectangular | 250 | 325 | 812.5 | 4525 | 0.37 | 899.46 | G300E | 1863976.79 | 14.63 | G300E | 988282.3 | 7.75
1294 | Story30 | B15 | 32 MPa RC Beam (32.5 cm x 25 cm) | Beam | 32MPa | Concrete Rectangular | 250 | 325 | 812.5 | 6925 | 0.56 | 1376.53 | G300E | 2341279.55 | 18.37 | G300E | 1020220.82 | 8.01
1295 | Story30 | B16 | 32 MPa RC Beam (32.5 cm x 25 cm) | Beam | 32MPa | Concrete Rectangular | 250 | 325 | 812.5 | 4800 | 0.39 | 954.13 | G300E | 1908160 | 14.97 | G300E | 1328242.08 | 10.42
1296 | Story30 | B17 | 32 MPa RC Beam (32.5 cm x 25 cm) | Beam | 32MPa | Concrete Rectangular | 250 | 325 | 812.5 | 6925 | 0.56 | 1376.53 | G300E | 2560046.59 | 20.09 | G300E | 1932942.67 | 15.17
1297 | Story30 | B18 | 32 MPa RC Beam (32.5 cm x 25 cm) | Beam | 32MPa | Concrete Rectangular | 250 | 325 | 812.5 | 4800 | 0.39 | 954.13 | G300E | 1857600 | 14.58 | G300E | 1103855.76 | 8.66
1298 | Story30 | B19 | 32 MPa RC Beam (32.5 cm x 25 cm) | Beam | 32MPa | Concrete Rectangular | 250 | 325 | 812.5 | 6925 | 0.56 | 1376.53 | G300E | 2953827.27 | 23.18 | G300E | 990382.65 | 7.77
1299 | Story30 | B2 | 32 MPa RC Beam (32.5 cm x 25 cm) | Beam | 32MPa | Concrete Rectangular | 250 | 325 | 812.5 | 6925 | 0.56 | 1376.53 | G300E | 3336905.68 | 26.18 | G300E | 2178519.22 | 17.09
1300 | Story30 | B20 | 32 MPa RC Beam (32.5 cm x 25 cm) | Beam | 32MPa | Concrete Rectangular | 250 | 325 | 812.5 | 4525 | 0.37 | 899.46 | G300E | 1784466.07 | 14 | G300E | 957646.03 | 7.51
1301 | Story30 | B21 | 32 MPa RC Beam (32.5 cm x 25 cm) | Beam | 32MPa | Concrete Rectangular | 250 | 325 | 812.5 | 6925 | 0.56 | 1376.53 | G300E | 3390417.05 | 26.6 | G300E | 974023.68 | 7.64
1302 | Story30 | B22 | 32 MPa RC Beam (32.5 cm x 25 cm) | Beam | 32MPa | Concrete Rectangular | 250 | 325 | 812.5 | 4525 | 0.37 | 899.46 | G300E | 1054648.21 | 8.28 | G300E | 1504160.58 | 11.8
1303 | Story30 | B23 | 32 MPa RC Beam (32.5 cm x 25 cm) | Beam | 32MPa | Concrete Rectangular | 250 | 325 | 812.5 | 4525 | 0.37 | 899.46 | G300E | 1663260.71 | 13.05 | G300E | 955665.94 | 7.5
1304 | Story30 | B24 | 32 MPa RC Beam (32.5 cm x 25 cm) | Beam | 32MPa | Concrete Rectangular | 250 | 325 | 812.5 | 6925 | 0.56 | 1376.53 | G300E | 3920494.32 | 30.76 | G300E | 1461662.66 | 11.47
1305 | Story30 | B25 | 32 MPa RC Beam (32.5 cm x 25 cm) | Beam | 32MPa | Concrete Rectangular | 250 | 325 | 812.5 | 4525 | 0.37 | 899.46 | G300E | 1208175 | 9.48 | G300E | 955665.94 | 7.5
1306 | Story30 | B26 | 32 MPa RC Beam (32.5 cm x 25 cm) | Beam | 32MPa | Concrete Rectangular | 250 | 325 | 812.5 | 7200 | 0.58 | 1431.19 | G300E | 3739304.35 | 29.34 | G300E | 1139207.4 | 8.94
1307 | Story30 | B3 | 32 MPa RC Beam (32.5 cm x 25 cm) | Beam | 32MPa | Concrete Rectangular | 250 | 325 | 812.5 | 4525 | 0.37 | 899.46 | G300E | 1767335.71 | 13.87 | G300E | 982613.04 | 7.71
1308 | Story30 | B30 | 32 MPa RC Beam (32.5 cm x 25 cm) | Beam | 32MPa | Concrete Rectangular | 250 | 325 | 812.5 | 6925 | 0.56 | 1376.53 | G300E | 3586547.83 | 28.14 | G300E | 1095696.01 | 8.6
1309 | Story30 | B31 | 32 MPa RC Beam (32.5 cm x 25 cm) | Beam | 32MPa | Concrete Rectangular | 250 | 325 | 812.5 | 4525 | 0.37 | 899.46 | G300E | 1208175 | 9.48 | G300E | 955665.94 | 7.5
1310 | Story30 | B32 | 32 MPa RC Beam (32.5 cm x 25 cm) | Beam | 32MPa | Concrete Rectangular | 250 | 325 | 812.5 | 6925 | 0.56 | 1376.53 | G300E | 3921123.86 | 30.77 | G300E | 1461662.66 | 11.47
1311 | Story30 | B33 | 32 MPa RC Beam (32.5 cm x 25 cm) | Beam | 32MPa | Concrete Rectangular | 250 | 325 | 812.5 | 4525 | 0.37 | 899.46 | G300E | 1028467.86 | 8.07 | G300E | 955665.94 | 7.5
1312 | Story30 | B34 | 32 MPa RC Beam (32.5 cm x 25 cm) | Beam | 32MPa | Concrete Rectangular | 250 | 325 | 812.5 | 4525 | 0.37 | 899.46 | G300E | 1613162.5 | 12.66 | G300E | 1504160.58 | 11.8
1313 | Story30 | B35 | 32 MPa RC Beam (32.5 cm x 25 cm) | Beam | 32MPa | Concrete Rectangular | 250 | 325 | 812.5 | 6925 | 0.56 | 1376.53 | G300E | 3921123.86 | 30.77 | G300E | 1461662.66 | 11.47
1314 | Story30 | B36 | 32 MPa RC Beam (32.5 cm x 25 cm) | Beam | 32MPa | Concrete Rectangular | 250 | 325 | 812.5 | 4525 | 0.37 | 899.46 | G300E | 1864300 | 14.63 | G300E | 988299.11 | 7.75
1315 | Story30 | B37 | 32 MPa RC Beam (32.5 cm x 25 cm) | Beam | 32MPa | Concrete Rectangular | 250 | 325 | 812.5 | 7200 | 0.58 | 1431.19 | G300E | 3732730.43 | 29.29 | G300E | 1139207.4 | 8.94
1316 | Story30 | B38 | 32 MPa RC Beam (32.5 cm x 25 cm) | Beam | 32MPa | Concrete Rectangular | 250 | 325 | 812.5 | 4525 | 0.37 | 899.46 | G300E | 1828401.67 | 14.35 | G300E | 1040614.02 | 8.17
1317 | Story30 | B4 | 32 MPa RC Beam (32.5 cm x 25 cm) | Beam | 32MPa | Concrete Rectangular | 250 | 325 | 812.5 | 6925 | 0.56 | 1376.53 | G300E | 2836076.04 | 22.25 | G300E | 2415241.77 | 18.95
1318 | Story30 | B40 | 32 MPa RC Beam (32.5 cm x 25 cm) | Beam | 32MPa | Concrete Rectangular | 250 | 325 | 812.5 | 4525 | 0.37 | 899.46 | G300E | 1755096.67 | 13.77 | G300E | 1040614.02 | 8.17
1319 | Story30 | B41 | 32 MPa RC Beam (32.5 cm x 25 cm) | Beam | 32MPa | Concrete Rectangular | 250 | 325 | 812.5 | 6925 | 0.56 | 1376.53 | G300E | 3590461.96 | 28.17 | G300E | 1095696.01 | 8.6
1320 | Story30 | B42 | 32 MPa RC Beam (32.5 cm x 25 cm) | Beam | 32MPa | Concrete Rectangular | 250 | 325 | 812.5 | 4525 | 0.37 | 899.46 | G300E | 1784466.07 | 14 | G300E | 957659.69 | 7.51
1321 | Story30 | B43 | 32 MPa RC Beam (32.5 cm x 25 cm) | Beam | 32MPa | Concrete Rectangular | 250 | 325 | 812.5 | 6925 | 0.56 | 1376.53 | G300E | 3921123.86 | 30.77 | G300E | 1461662.66 | 11.47
1322 | Story30 | B44 | 32 MPa RC Beam (32.5 cm x 25 cm) | Beam | 32MPa | Concrete Rectangular | 250 | 325 | 812.5 | 4525 | 0.37 | 899.46 | G300E | 1054971.43 | 8.28 | G300E | 1504160.58 | 11.8
1323 | Story30 | B45 | 32 MPa RC Beam (32.5 cm x 25 cm) | Beam | 32MPa | Concrete Rectangular | 250 | 325 | 812.5 | 4525 | 0.37 | 899.46 | G300E | 1462544.64 | 11.48 | G300E | 1509008.8 | 11.84
1324 | Story30 | B46 | 32 MPa RC Beam (32.5 cm x 25 cm) | Beam | 32MPa | Concrete Rectangular | 250 | 325 | 812.5 | 6925 | 0.56 | 1376.53 | G300E | 3390417.05 | 26.6 | G300E | 974019.59 | 7.64
1325 | Story30 | B47 | 32 MPa RC Beam (32.5 cm x 25 cm) | Beam | 32MPa | Concrete Rectangular | 250 | 325 | 812.5 | 4525 | 0.37 | 899.46 | G300E | 1765396.43 | 13.85 | G300E | 978733.74 | 7.68
1326 | Story30 | B48 | 32 MPa RC Beam (32.5 cm x 25 cm) | Beam | 32MPa | Concrete Rectangular | 250 | 325 | 812.5 | 6925 | 0.56 | 1376.53 | G300E | 2953827.27 | 23.18 | G300E | 990382.65 | 7.77
1327 | Story30 | B49 | 32 MPa RC Beam (32.5 cm x 25 cm) | Beam | 32MPa | Concrete Rectangular | 250 | 325 | 812.5 | 4525 | 0.37 | 899.46 | G300E | 1821635.71 | 14.29 | G300E | 955665.94 | 7.5
1328 | Story30 | B5 | 32 MPa RC Beam (32.5 cm x 25 cm) | Beam | 32MPa | Concrete Rectangular | 250 | 325 | 812.5 | 4525 | 0.37 | 899.46 | G300E | 1822282.14 | 14.3 | G300E | 955665.94 | 7.5
1329 | Story30 | B50 | 32 MPa RC Beam (32.5 cm x 25 cm) | Beam | 32MPa | Concrete Rectangular | 250 | 325 | 812.5 | 6925 | 0.56 | 1376.53 | G300E | 2564138.64 | 20.12 | G300E | 1932942.67 | 15.17
1330 | Story30 | B51 | 32 MPa RC Beam (32.5 cm x 25 cm) | Beam | 32MPa | Concrete Rectangular | 250 | 325 | 812.5 | 4525 | 0.37 | 899.46 | G300E | 1821635.71 | 14.29 | G300E | 955665.94 | 7.5
1331 | Story30 | B52 | 32 MPa RC Beam (32.5 cm x 25 cm) | Beam | 32MPa | Concrete Rectangular | 250 | 325 | 812.5 | 6925 | 0.56 | 1376.53 | G300E | 2953827.27 | 23.18 | G300E | 990382.65 | 7.77
1332 | Story30 | B53 | 32 MPa RC Beam (32.5 cm x 25 cm) | Beam | 32MPa | Concrete Rectangular | 250 | 325 | 812.5 | 4525 | 0.37 | 899.46 | G300E | 1765396.43 | 13.85 | G300E | 978733.74 | 7.68
1333 | Story30 | B54 | 32 MPa RC Beam (32.5 cm x 25 cm) | Beam | 32MPa | Concrete Rectangular | 250 | 325 | 812.5 | 6925 | 0.56 | 1376.53 | G300E | 3390417.05 | 26.6 | G300E | 974023.68 | 7.64
1334 | Story30 | B55 | 32 MPa RC Beam (32.5 cm x 25 cm) | Beam | 32MPa | Concrete Rectangular | 250 | 325 | 812.5 | 4525 | 0.37 | 899.46 | G300E | 1131573.21 | 8.88 | G300E | 1509008.8 | 11.84
1335 | Story30 | B56 | 32 MPa RC Beam (32.5 cm x 25 cm) | Beam | 32MPa | Concrete Rectangular | 250 | 325 | 812.5 | 6925 | 0.56 | 1376.53 | G300E | 3337535.23 | 26.19 | G300E | 2177574.91 | 17.09
1336 | Story30 | B57 | 32 MPa RC Beam (32.5 cm x 25 cm) | Beam | 32MPa | Concrete Rectangular | 250 | 325 | 812.5 | 6925 | 0.56 | 1376.53 | G300E | 2996321.59 | 23.51 | G300E | 2302854.45 | 18.07
1337 | Story30 | B58 | 32 MPa RC Beam (32.5 cm x 25 cm) | Beam | 32MPa | Concrete Rectangular | 250 | 325 | 812.5 | 6925 | 0.56 | 1376.53 | G300E | 2690047.73 | 21.11 | G300E | 2052295.36 | 16.1
1338 | Story30 | B59 | 32 MPa RC Beam (32.5 cm x 25 cm) | Beam | 32MPa | Concrete Rectangular | 250 | 325 | 812.5 | 6925 | 0.56 | 1376.53 | G300E | 2996321.59 | 23.51 | G300E | 2302854.45 | 18.07
1339 | Story30 | B6 | 32 MPa RC Beam (32.5 cm x 25 cm) | Beam | 32MPa | Concrete Rectangular | 250 | 325 | 812.5 | 6925 | 0.56 | 1376.53 | G300E | 2689732.95 | 21.1 | G300E | 2052295.36 | 16.1
1340 | Story30 | B60 | 32 MPa RC Beam (32.5 cm x 25 cm) | Beam | 32MPa | Concrete Rectangular | 250 | 325 | 812.5 | 6925 | 0.56 | 1376.53 | G300E | 3337535.23 | 26.19 | G300E | 2177574.91 | 17.09
1341 | Story30 | B7 | 32 MPa RC Beam (32.5 cm x 25 cm) | Beam | 32MPa | Concrete Rectangular | 250 | 325 | 812.5 | 4525 | 0.37 | 899.46 | G300E | 1820342.86 | 14.28 | G300E | 955665.94 | 7.5
1342 | Story30 | B8 | 32 MPa RC Beam (32.5 cm x 25 cm) | Beam | 32MPa | Concrete Rectangular | 250 | 325 | 812.5 | 6925 | 0.56 | 1376.53 | G300E | 2996321.59 | 23.51 | G300E | 2302854.45 | 18.07
1343 | Story30 | B9 | 32 MPa RC Beam (32.5 cm x 25 cm) | Beam | 32MPa | Concrete Rectangular | 250 | 325 | 812.5 | 4525 | 0.37 | 899.46 | G300E | 1765719.64 | 13.85 | G300E | 978750.55 | 7.68
1344 | Story31 | B1 | 32 MPa RC Beam (32.5 cm x 25 cm) | Beam | 32MPa | Concrete Rectangular | 250 | 325 | 812.5 | 4537.5 | 0.37 | 901.95 | G300E | 1315875 | 10.32 | G300E | 1514149.65 | 11.88
1345 | Story31 | B10 | 32 MPa RC Beam (32.5 cm x 25 cm) | Beam | 32MPa | Concrete Rectangular | 250 | 325 | 812.5 | 6937.5 | 0.56 | 1379.01 | G300E | 3366894.89 | 26.42 | G300E | 2055999.87 | 16.13
1346 | Story31 | B11 | 32 MPa RC Beam (32.5 cm x 25 cm) | Beam | 32MPa | Concrete Rectangular | 250 | 325 | 812.5 | 4537.5 | 0.37 | 901.95 | G300E | 1214429.46 | 9.53 | G300E | 1514149.65 | 11.88
1347 | Story31 | B12 | 32 MPa RC Beam (32.5 cm x 25 cm) | Beam | 32MPa | Concrete Rectangular | 250 | 325 | 812.5 | 4537.5 | 0.37 | 901.95 | G300E | 1538536.61 | 12.07 | G300E | 1508315.72 | 11.83
1348 | Story31 | B13 | 32 MPa RC Beam (32.5 cm x 25 cm) | Beam | 32MPa | Concrete Rectangular | 250 | 325 | 812.5 | 6937.5 | 0.56 | 1379.01 | G300E | 3423971.59 | 26.87 | G300E | 975190.5 | 7.65
1349 | Story31 | B14 | 32 MPa RC Beam (32.5 cm x 25 cm) | Beam | 32MPa | Concrete Rectangular | 250 | 325 | 812.5 | 4537.5 | 0.37 | 901.95 | G300E | 1859726.79 | 14.59 | G300E | 990226.57 | 7.77
1350 | Story31 | B15 | 32 MPa RC Beam (32.5 cm x 25 cm) | Beam | 32MPa | Concrete Rectangular | 250 | 325 | 812.5 | 6937.5 | 0.56 | 1379.01 | G300E | 2353389.2 | 18.47 | G300E | 1022062.38 | 8.02
1351 | Story31 | B16 | 32 MPa RC Beam (32.5 cm x 25 cm) | Beam | 32MPa | Concrete Rectangular | 250 | 325 | 812.5 | 4800 | 0.39 | 954.13 | G300E | 1845120 | 14.48 | G300E | 1328242.08 | 10.42
1352 | Story31 | B17 | 32 MPa RC Beam (32.5 cm x 25 cm) | Beam | 32MPa | Concrete Rectangular | 250 | 325 | 812.5 | 6937.5 | 0.56 | 1379.01 | G300E | 2564667.61 | 20.12 | G300E | 1936431.74 | 15.19
1353 | Story31 | B18 | 32 MPa RC Beam (32.5 cm x 25 cm) | Beam | 32MPa | Concrete Rectangular | 250 | 325 | 812.5 | 4800 | 0.39 | 954.13 | G300E | 1868480 | 14.66 | G300E | 1103855.76 | 8.66
1354 | Story31 | B19 | 32 MPa RC Beam (32.5 cm x 25 cm) | Beam | 32MPa | Concrete Rectangular | 250 | 325 | 812.5 | 6937.5 | 0.56 | 1379.01 | G300E | 2971772.73 | 23.32 | G300E | 992170.35 | 7.78
1355 | Story31 | B2 | 32 MPa RC Beam (32.5 cm x 25 cm) | Beam | 32MPa | Concrete Rectangular | 250 | 325 | 812.5 | 6937.5 | 0.56 | 1379.01 | G300E | 3366264.2 | 26.41 | G300E | 2055999.87 | 16.13
1356 | Story31 | B20 | 32 MPa RC Beam (32.5 cm x 25 cm) | Beam | 32MPa | Concrete Rectangular | 250 | 325 | 812.5 | 4537.5 | 0.37 | 901.95 | G300E | 1785830.36 | 14.01 | G300E | 959505.66 | 7.53
1357 | Story31 | B21 | 32 MPa RC Beam (32.5 cm x 25 cm) | Beam | 32MPa | Concrete Rectangular | 250 | 325 | 812.5 | 6937.5 | 0.56 | 1379.01 | G300E | 3423971.59 | 26.87 | G300E | 975215.1 | 7.65
1358 | Story31 | B22 | 32 MPa RC Beam (32.5 cm x 25 cm) | Beam | 32MPa | Concrete Rectangular | 250 | 325 | 812.5 | 4537.5 | 0.37 | 901.95 | G300E | 1135347.32 | 8.91 | G300E | 1509288.04 | 11.84
1359 | Story31 | B23 | 32 MPa RC Beam (32.5 cm x 25 cm) | Beam | 32MPa | Concrete Rectangular | 250 | 325 | 812.5 | 4537.5 | 0.37 | 901.95 | G300E | 1514228.57 | 11.88 | G300E | 958305.9 | 7.52
1360 | Story31 | B24 | 32 MPa RC Beam (32.5 cm x 25 cm) | Beam | 32MPa | Concrete Rectangular | 250 | 325 | 812.5 | 6937.5 | 0.56 | 1379.01 | G300E | 3964465.91 | 31.11 | G300E | 1464301.04 | 11.49
1361 | Story31 | B25 | 32 MPa RC Beam (32.5 cm x 25 cm) | Beam | 32MPa | Concrete Rectangular | 250 | 325 | 812.5 | 4537.5 | 0.37 | 901.95 | G300E | 1221235.71 | 9.58 | G300E | 958305.9 | 7.52
1362 | Story31 | B26 | 32 MPa RC Beam (32.5 cm x 25 cm) | Beam | 32MPa | Concrete Rectangular | 250 | 325 | 812.5 | 7200 | 0.58 | 1431.19 | G300E | 3758713.04 | 29.49 | G300E | 1139207.4 | 8.94
1363 | Story31 | B3 | 32 MPa RC Beam (32.5 cm x 25 cm) | Beam | 32MPa | Concrete Rectangular | 250 | 325 | 812.5 | 4537.5 | 0.37 | 901.95 | G300E | 1778700 | 13.96 | G300E | 984481.6 | 7.72
1364 | Story31 | B30 | 32 MPa RC Beam (32.5 cm x 25 cm) | Beam | 32MPa | Concrete Rectangular | 250 | 325 | 812.5 | 6937.5 | 0.56 | 1379.01 | G300E | 3613230.98 | 28.35 | G300E | 1097673.8 | 8.61
1365 | Story31 | B31 | 32 MPa RC Beam (32.5 cm x 25 cm) | Beam | 32MPa | Concrete Rectangular | 250 | 325 | 812.5 | 4537.5 | 0.37 | 901.95 | G300E | 1221235.71 | 9.58 | G300E | 958305.9 | 7.52
1366 | Story31 | B32 | 32 MPa RC Beam (32.5 cm x 25 cm) | Beam | 32MPa | Concrete Rectangular | 250 | 325 | 812.5 | 6937.5 | 0.56 | 1379.01 | G300E | 3965096.59 | 31.11 | G300E | 1464301.04 | 11.49
1367 | Story31 | B33 | 32 MPa RC Beam (32.5 cm x 25 cm) | Beam | 32MPa | Concrete Rectangular | 250 | 325 | 812.5 | 4537.5 | 0.37 | 901.95 | G300E | 1180074.11 | 9.26 | G300E | 958305.9 | 7.52
1368 | Story31 | B34 | 32 MPa RC Beam (32.5 cm x 25 cm) | Beam | 32MPa | Concrete Rectangular | 250 | 325 | 812.5 | 4537.5 | 0.37 | 901.95 | G300E | 1538536.61 | 12.07 | G300E | 1509288.04 | 11.84
1369 | Story31 | B35 | 32 MPa RC Beam (32.5 cm x 25 cm) | Beam | 32MPa | Concrete Rectangular | 250 | 325 | 812.5 | 6937.5 | 0.56 | 1379.01 | G300E | 3964465.91 | 31.11 | G300E | 1464301.04 | 11.49
1370 | Story31 | B36 | 32 MPa RC Beam (32.5 cm x 25 cm) | Beam | 32MPa | Concrete Rectangular | 250 | 325 | 812.5 | 4537.5 | 0.37 | 901.95 | G300E | 1860699.11 | 14.6 | G300E | 990244.47 | 7.77
1371 | Story31 | B37 | 32 MPa RC Beam (32.5 cm x 25 cm) | Beam | 32MPa | Concrete Rectangular | 250 | 325 | 812.5 | 7200 | 0.58 | 1431.19 | G300E | 3753391.3 | 29.45 | G300E | 1139207.4 | 8.94
1372 | Story31 | B38 | 32 MPa RC Beam (32.5 cm x 25 cm) | Beam | 32MPa | Concrete Rectangular | 250 | 325 | 812.5 | 4537.5 | 0.37 | 901.95 | G300E | 1774465 | 13.92 | G300E | 1043488.65 | 8.19
1373 | Story31 | B4 | 32 MPa RC Beam (32.5 cm x 25 cm) | Beam | 32MPa | Concrete Rectangular | 250 | 325 | 812.5 | 6937.5 | 0.56 | 1379.01 | G300E | 2859406.25 | 22.44 | G300E | 2418734.23 | 18.98
1374 | Story31 | B40 | 32 MPa RC Beam (32.5 cm x 25 cm) | Beam | 32MPa | Concrete Rectangular | 250 | 325 | 812.5 | 4537.5 | 0.37 | 901.95 | G300E | 1769927.5 | 13.89 | G300E | 1043488.65 | 8.19
1375 | Story31 | B41 | 32 MPa RC Beam (32.5 cm x 25 cm) | Beam | 32MPa | Concrete Rectangular | 250 | 325 | 812.5 | 6937.5 | 0.56 | 1379.01 | G300E | 3616548.91 | 28.38 | G300E | 1097673.8 | 8.61
1376 | Story31 | B42 | 32 MPa RC Beam (32.5 cm x 25 cm) | Beam | 32MPa | Concrete Rectangular | 250 | 325 | 812.5 | 4537.5 | 0.37 | 901.95 | G300E | 1785830.36 | 14.01 | G300E | 959520.41 | 7.53
1377 | Story31 | B43 | 32 MPa RC Beam (32.5 cm x 25 cm) | Beam | 32MPa | Concrete Rectangular | 250 | 325 | 812.5 | 6937.5 | 0.56 | 1379.01 | G300E | 3964781.25 | 31.11 | G300E | 1464301.04 | 11.49
1378 | Story31 | B44 | 32 MPa RC Beam (32.5 cm x 25 cm) | Beam | 32MPa | Concrete Rectangular | 250 | 325 | 812.5 | 4537.5 | 0.37 | 901.95 | G300E | 1135671.43 | 8.91 | G300E | 1509288.04 | 11.84
1379 | Story31 | B45 | 32 MPa RC Beam (32.5 cm x 25 cm) | Beam | 32MPa | Concrete Rectangular | 250 | 325 | 812.5 | 4537.5 | 0.37 | 901.95 | G300E | 1315875 | 10.32 | G300E | 1514149.65 | 11.88
1380 | Story31 | B46 | 32 MPa RC Beam (32.5 cm x 25 cm) | Beam | 32MPa | Concrete Rectangular | 250 | 325 | 812.5 | 6937.5 | 0.56 | 1379.01 | G300E | 3423971.59 | 26.87 | G300E | 975211 | 7.65
1381 | Story31 | B47 | 32 MPa RC Beam (32.5 cm x 25 cm) | Beam | 32MPa | Concrete Rectangular | 250 | 325 | 812.5 | 4537.5 | 0.37 | 901.95 | G300E | 1776107.14 | 13.94 | G300E | 980620.03 | 7.69
1382 | Story31 | B48 | 32 MPa RC Beam (32.5 cm x 25 cm) | Beam | 32MPa | Concrete Rectangular | 250 | 325 | 812.5 | 6937.5 | 0.56 | 1379.01 | G300E | 2971457.39 | 23.32 | G300E | 992170.35 | 7.78
1383 | Story31 | B49 | 32 MPa RC Beam (32.5 cm x 25 cm) | Beam | 32MPa | Concrete Rectangular | 250 | 325 | 812.5 | 4537.5 | 0.37 | 901.95 | G300E | 1846762.5 | 14.49 | G300E | 958305.9 | 7.52
1384 | Story31 | B5 | 32 MPa RC Beam (32.5 cm x 25 cm) | Beam | 32MPa | Concrete Rectangular | 250 | 325 | 812.5 | 4537.5 | 0.37 | 901.95 | G300E | 1848058.93 | 14.5 | G300E | 958305.9 | 7.52
1385 | Story31 | B50 | 32 MPa RC Beam (32.5 cm x 25 cm) | Beam | 32MPa | Concrete Rectangular | 250 | 325 | 812.5 | 6937.5 | 0.56 | 1379.01 | G300E | 2568767.05 | 20.16 | G300E | 1936431.74 | 15.19
1386 | Story31 | B51 | 32 MPa RC Beam (32.5 cm x 25 cm) | Beam | 32MPa | Concrete Rectangular | 250 | 325 | 812.5 | 4537.5 | 0.37 | 901.95 | G300E | 1846762.5 | 14.49 | G300E | 958305.9 | 7.52
1387 | Story31 | B52 | 32 MPa RC Beam (32.5 cm x 25 cm) | Beam | 32MPa | Concrete Rectangular | 250 | 325 | 812.5 | 6937.5 | 0.56 | 1379.01 | G300E | 2971457.39 | 23.32 | G300E | 992170.35 | 7.78
1388 | Story31 | B53 | 32 MPa RC Beam (32.5 cm x 25 cm) | Beam | 32MPa | Concrete Rectangular | 250 | 325 | 812.5 | 4537.5 | 0.37 | 901.95 | G300E | 1776107.14 | 13.94 | G300E | 980620.03 | 7.69
1389 | Story31 | B54 | 32 MPa RC Beam (32.5 cm x 25 cm) | Beam | 32MPa | Concrete Rectangular | 250 | 325 | 812.5 | 6937.5 | 0.56 | 1379.01 | G300E | 3423971.59 | 26.87 | G300E | 975215.1 | 7.65
1390 | Story31 | B55 | 32 MPa RC Beam (32.5 cm x 25 cm) | Beam | 32MPa | Concrete Rectangular | 250 | 325 | 812.5 | 4537.5 | 0.37 | 901.95 | G300E | 1214429.46 | 9.53 | G300E | 1514149.65 | 11.88
1391 | Story31 | B56 | 32 MPa RC Beam (32.5 cm x 25 cm) | Beam | 32MPa | Concrete Rectangular | 250 | 325 | 812.5 | 6937.5 | 0.56 | 1379.01 | G300E | 3366894.89 | 26.42 | G300E | 2055999.87 | 16.13
1392 | Story31 | B57 | 32 MPa RC Beam (32.5 cm x 25 cm) | Beam | 32MPa | Concrete Rectangular | 250 | 325 | 812.5 | 6937.5 | 0.56 | 1379.01 | G300E | 3020019.89 | 23.7 | G300E | 2307011.23 | 18.1
1393 | Story31 | B58 | 32 MPa RC Beam (32.5 cm x 25 cm) | Beam | 32MPa | Concrete Rectangular | 250 | 325 | 812.5 | 6937.5 | 0.56 | 1379.01 | G300E | 2711931.82 | 21.28 | G300E | 2055999.87 | 16.13
1394 | Story31 | B59 | 32 MPa RC Beam (32.5 cm x 25 cm) | Beam | 32MPa | Concrete Rectangular | 250 | 325 | 812.5 | 6937.5 | 0.56 | 1379.01 | G300E | 3020019.89 | 23.7 | G300E | 2307011.23 | 18.1
1395 | Story31 | B6 | 32 MPa RC Beam (32.5 cm x 25 cm) | Beam | 32MPa | Concrete Rectangular | 250 | 325 | 812.5 | 6937.5 | 0.56 | 1379.01 | G300E | 2711301.14 | 21.27 | G300E | 2055999.87 | 16.13
1396 | Story31 | B60 | 32 MPa RC Beam (32.5 cm x 25 cm) | Beam | 32MPa | Concrete Rectangular | 250 | 325 | 812.5 | 6937.5 | 0.56 | 1379.01 | G300E | 3366894.89 | 26.42 | G300E | 2055999.87 | 16.13
1397 | Story31 | B7 | 32 MPa RC Beam (32.5 cm x 25 cm) | Beam | 32MPa | Concrete Rectangular | 250 | 325 | 812.5 | 4537.5 | 0.37 | 901.95 | G300E | 1845790.18 | 14.48 | G300E | 958305.9 | 7.52
1398 | Story31 | B8 | 32 MPa RC Beam (32.5 cm x 25 cm) | Beam | 32MPa | Concrete Rectangular | 250 | 325 | 812.5 | 6937.5 | 0.56 | 1379.01 | G300E | 3020650.57 | 23.7 | G300E | 2307011.23 | 18.1
1399 | Story31 | B9 | 32 MPa RC Beam (32.5 cm x 25 cm) | Beam | 32MPa | Concrete Rectangular | 250 | 325 | 812.5 | 4537.5 | 0.37 | 901.95 | G300E | 1776107.14 | 13.94 | G300E | 980636.88 | 7.69
1400 | Story32 | B1 | 32 MPa RC Beam (32.5 cm x 25 cm) | Beam | 32MPa | Concrete Rectangular | 250 | 325 | 812.5 | 4537.5 | 0.37 | 901.95 | G300E | 1306475.89 | 10.25 | G300E | 1509288.04 | 11.84
1401 | Story32 | B10 | 32 MPa RC Beam (32.5 cm x 25 cm) | Beam | 32MPa | Concrete Rectangular | 250 | 325 | 812.5 | 6937.5 | 0.56 | 1379.01 | G300E | 3375724.43 | 26.49 | G300E | 2055999.87 | 16.13
1402 | Story32 | B11 | 32 MPa RC Beam (32.5 cm x 25 cm) | Beam | 32MPa | Concrete Rectangular | 250 | 325 | 812.5 | 4537.5 | 0.37 | 901.95 | G300E | 1216374.11 | 9.54 | G300E | 1509288.04 | 11.84
1403 | Story32 | B12 | 32 MPa RC Beam (32.5 cm x 25 cm) | Beam | 32MPa | Concrete Rectangular | 250 | 325 | 812.5 | 4537.5 | 0.37 | 901.95 | G300E | 1455241.07 | 11.42 | G300E | 1503454.12 | 11.8
1404 | Story32 | B13 | 32 MPa RC Beam (32.5 cm x 25 cm) | Beam | 32MPa | Concrete Rectangular | 250 | 325 | 812.5 | 6937.5 | 0.56 | 1379.01 | G300E | 3419556.82 | 26.83 | G300E | 944055.32 | 7.41
1405 | Story32 | B14 | 32 MPa RC Beam (32.5 cm x 25 cm) | Beam | 32MPa | Concrete Rectangular | 250 | 325 | 812.5 | 4537.5 | 0.37 | 901.95 | G300E | 1775134.82 | 13.93 | G300E | 958585.04 | 7.52
1406 | Story32 | B15 | 32 MPa RC Beam (32.5 cm x 25 cm) | Beam | 32MPa | Concrete Rectangular | 250 | 325 | 812.5 | 6937.5 | 0.56 | 1379.01 | G300E | 2352127.84 | 18.46 | G300E | 1022062.38 | 8.02
1407 | Story32 | B16 | 32 MPa RC Beam (32.5 cm x 25 cm) | Beam | 32MPa | Concrete Rectangular | 250 | 325 | 812.5 | 4800 | 0.39 | 954.13 | G300E | 1842560 | 14.46 | G300E | 1328242.08 | 10.42
1408 | Story32 | B17 | 32 MPa RC Beam (32.5 cm x 25 cm) | Beam | 32MPa | Concrete Rectangular | 250 | 325 | 812.5 | 6937.5 | 0.56 | 1379.01 | G300E | 2574758.52 | 20.2 | G300E | 1936431.74 | 15.19
1409 | Story32 | B18 | 32 MPa RC Beam (32.5 cm x 25 cm) | Beam | 32MPa | Concrete Rectangular | 250 | 325 | 812.5 | 4800 | 0.39 | 954.13 | G300E | 1867520 | 14.65 | G300E | 1103855.76 | 8.66
1410 | Story32 | B19 | 32 MPa RC Beam (32.5 cm x 25 cm) | Beam | 32MPa | Concrete Rectangular | 250 | 325 | 812.5 | 6937.5 | 0.56 | 1379.01 | G300E | 2967673.3 | 23.29 | G300E | 992170.35 | 7.78
1411 | Story32 | B2 | 32 MPa RC Beam (32.5 cm x 25 cm) | Beam | 32MPa | Concrete Rectangular | 250 | 325 | 812.5 | 6937.5 | 0.56 | 1379.01 | G300E | 3375093.75 | 26.48 | G300E | 2055999.87 | 16.13
1412 | Story32 | B20 | 32 MPa RC Beam (32.5 cm x 25 cm) | Beam | 32MPa | Concrete Rectangular | 250 | 325 | 812.5 | 4537.5 | 0.37 | 901.95 | G300E | 1775458.93 | 13.93 | G300E | 958586.09 | 7.52
1413 | Story32 | B21 | 32 MPa RC Beam (32.5 cm x 25 cm) | Beam | 32MPa | Concrete Rectangular | 250 | 325 | 812.5 | 6937.5 | 0.56 | 1379.01 | G300E | 3419872.16 | 26.83 | G300E | 944072.74 | 7.41
1414 | Story32 | B22 | 32 MPa RC Beam (32.5 cm x 25 cm) | Beam | 32MPa | Concrete Rectangular | 250 | 325 | 812.5 | 4537.5 | 0.37 | 901.95 | G300E | 1137616.07 | 8.93 | G300E | 1503454.12 | 11.8
1415 | Story32 | B23 | 32 MPa RC Beam (32.5 cm x 25 cm) | Beam | 32MPa | Concrete Rectangular | 250 | 325 | 812.5 | 4537.5 | 0.37 | 901.95 | G300E | 1502560.71 | 11.79 | G300E | 958305.9 | 7.52
1416 | Story32 | B24 | 32 MPa RC Beam (32.5 cm x 25 cm) | Beam | 32MPa | Concrete Rectangular | 250 | 325 | 812.5 | 6937.5 | 0.56 | 1379.01 | G300E | 3959420.45 | 31.07 | G300E | 1464301.04 | 11.49
1417 | Story32 | B25 | 32 MPa RC Beam (32.5 cm x 25 cm) | Beam | 32MPa | Concrete Rectangular | 250 | 325 | 812.5 | 4537.5 | 0.37 | 901.95 | G300E | 1231931.25 | 9.67 | G300E | 958305.9 | 7.52
1418 | Story32 | B26 | 32 MPa RC Beam (32.5 cm x 25 cm) | Beam | 32MPa | Concrete Rectangular | 250 | 325 | 812.5 | 7200 | 0.58 | 1431.19 | G300E | 3759026.09 | 29.49 | G300E | 1139207.4 | 8.94
1419 | Story32 | B3 | 32 MPa RC Beam (32.5 cm x 25 cm) | Beam | 32MPa | Concrete Rectangular | 250 | 325 | 812.5 | 4537.5 | 0.37 | 901.95 | G300E | 1768976.79 | 13.88 | G300E | 982375.96 | 7.71
1420 | Story32 | B30 | 32 MPa RC Beam (32.5 cm x 25 cm) | Beam | 32MPa | Concrete Rectangular | 250 | 325 | 812.5 | 6937.5 | 0.56 | 1379.01 | G300E | 3614437.5 | 28.36 | G300E | 1097673.8 | 8.61
1421 | Story32 | B31 | 32 MPa RC Beam (32.5 cm x 25 cm) | Beam | 32MPa | Concrete Rectangular | 250 | 325 | 812.5 | 4537.5 | 0.37 | 901.95 | G300E | 1231931.25 | 9.67 | G300E | 958305.9 | 7.52
1422 | Story32 | B32 | 32 MPa RC Beam (32.5 cm x 25 cm) | Beam | 32MPa | Concrete Rectangular | 250 | 325 | 812.5 | 6937.5 | 0.56 | 1379.01 | G300E | 3959735.8 | 31.07 | G300E | 1464301.04 | 11.49
1423 | Story32 | B33 | 32 MPa RC Beam (32.5 cm x 25 cm) | Beam | 32MPa | Concrete Rectangular | 250 | 325 | 812.5 | 4537.5 | 0.37 | 901.95 | G300E | 1181046.43 | 9.27 | G300E | 958305.9 | 7.52
1424 | Story32 | B34 | 32 MPa RC Beam (32.5 cm x 25 cm) | Beam | 32MPa | Concrete Rectangular | 250 | 325 | 812.5 | 4537.5 | 0.37 | 901.95 | G300E | 1455241.07 | 11.42 | G300E | 1503454.12 | 11.8
1425 | Story32 | B35 | 32 MPa RC Beam (32.5 cm x 25 cm) | Beam | 32MPa | Concrete Rectangular | 250 | 325 | 812.5 | 6937.5 | 0.56 | 1379.01 | G300E | 3959735.8 | 31.07 | G300E | 1464301.04 | 11.49
1426 | Story32 | B36 | 32 MPa RC Beam (32.5 cm x 25 cm) | Beam | 32MPa | Concrete Rectangular | 250 | 325 | 812.5 | 4537.5 | 0.37 | 901.95 | G300E | 1775458.93 | 13.93 | G300E | 958601.89 | 7.52
1427 | Story32 | B37 | 32 MPa RC Beam (32.5 cm x 25 cm) | Beam | 32MPa | Concrete Rectangular | 250 | 325 | 812.5 | 7200 | 0.58 | 1431.19 | G300E | 3754017.39 | 29.46 | G300E | 1139207.4 | 8.94
1428 | Story32 | B38 | 32 MPa RC Beam (32.5 cm x 25 cm) | Beam | 32MPa | Concrete Rectangular | 250 | 325 | 812.5 | 4537.5 | 0.37 | 901.95 | G300E | 1771742.5 | 13.9 | G300E | 1043488.65 | 8.19
1429 | Story32 | B4 | 32 MPa RC Beam (32.5 cm x 25 cm) | Beam | 32MPa | Concrete Rectangular | 250 | 325 | 812.5 | 6937.5 | 0.56 | 1379.01 | G300E | 2866054.69 | 22.49 | G300E | 2414398.29 | 18.94
1430 | Story32 | B40 | 32 MPa RC Beam (32.5 cm x 25 cm) | Beam | 32MPa | Concrete Rectangular | 250 | 325 | 812.5 | 4537.5 | 0.37 | 901.95 | G300E | 1768415 | 13.88 | G300E | 1043488.65 | 8.19
1431 | Story32 | B41 | 32 MPa RC Beam (32.5 cm x 25 cm) | Beam | 32MPa | Concrete Rectangular | 250 | 325 | 812.5 | 6937.5 | 0.56 | 1379.01 | G300E | 3617152.17 | 28.38 | G300E | 1097673.8 | 8.61
1432 | Story32 | B42 | 32 MPa RC Beam (32.5 cm x 25 cm) | Beam | 32MPa | Concrete Rectangular | 250 | 325 | 812.5 | 4537.5 | 0.37 | 901.95 | G300E | 1775458.93 | 13.93 | G300E | 958600.84 | 7.52
1433 | Story32 | B43 | 32 MPa RC Beam (32.5 cm x 25 cm) | Beam | 32MPa | Concrete Rectangular | 250 | 325 | 812.5 | 6937.5 | 0.56 | 1379.01 | G300E | 3959735.8 | 31.07 | G300E | 1464301.04 | 11.49
1434 | Story32 | B44 | 32 MPa RC Beam (32.5 cm x 25 cm) | Beam | 32MPa | Concrete Rectangular | 250 | 325 | 812.5 | 4537.5 | 0.37 | 901.95 | G300E | 1137940.18 | 8.93 | G300E | 1503454.12 | 11.8
1435 | Story32 | B45 | 32 MPa RC Beam (32.5 cm x 25 cm) | Beam | 32MPa | Concrete Rectangular | 250 | 325 | 812.5 | 4537.5 | 0.37 | 901.95 | G300E | 1306475.89 | 10.25 | G300E | 1509288.04 | 11.84
1436 | Story32 | B46 | 32 MPa RC Beam (32.5 cm x 25 cm) | Beam | 32MPa | Concrete Rectangular | 250 | 325 | 812.5 | 6937.5 | 0.56 | 1379.01 | G300E | 3419872.16 | 26.83 | G300E | 944069.66 | 7.41
1437 | Story32 | B47 | 32 MPa RC Beam (32.5 cm x 25 cm) | Beam | 32MPa | Concrete Rectangular | 250 | 325 | 812.5 | 4537.5 | 0.37 | 901.95 | G300E | 1766059.82 | 13.86 | G300E | 978591.28 | 7.68
1438 | Story32 | B48 | 32 MPa RC Beam (32.5 cm x 25 cm) | Beam | 32MPa | Concrete Rectangular | 250 | 325 | 812.5 | 6937.5 | 0.56 | 1379.01 | G300E | 2967673.3 | 23.29 | G300E | 992170.35 | 7.78
1439 | Story32 | B49 | 32 MPa RC Beam (32.5 cm x 25 cm) | Beam | 32MPa | Concrete Rectangular | 250 | 325 | 812.5 | 4537.5 | 0.37 | 901.95 | G300E | 1917093.75 | 15.04 | G300E | 958305.9 | 7.52
1440 | Story32 | B5 | 32 MPa RC Beam (32.5 cm x 25 cm) | Beam | 32MPa | Concrete Rectangular | 250 | 325 | 812.5 | 4537.5 | 0.37 | 901.95 | G300E | 1845790.18 | 14.48 | G300E | 958305.9 | 7.52
1441 | Story32 | B50 | 32 MPa RC Beam (32.5 cm x 25 cm) | Beam | 32MPa | Concrete Rectangular | 250 | 325 | 812.5 | 6937.5 | 0.56 | 1379.01 | G300E | 2579803.98 | 20.24 | G300E | 1936431.74 | 15.19
1442 | Story32 | B51 | 32 MPa RC Beam (32.5 cm x 25 cm) | Beam | 32MPa | Concrete Rectangular | 250 | 325 | 812.5 | 4537.5 | 0.37 | 901.95 | G300E | 1917093.75 | 15.04 | G300E | 958305.9 | 7.52
1443 | Story32 | B52 | 32 MPa RC Beam (32.5 cm x 25 cm) | Beam | 32MPa | Concrete Rectangular | 250 | 325 | 812.5 | 6937.5 | 0.56 | 1379.01 | G300E | 2967673.3 | 23.29 | G300E | 992170.35 | 7.78
1444 | Story32 | B53 | 32 MPa RC Beam (32.5 cm x 25 cm) | Beam | 32MPa | Concrete Rectangular | 250 | 325 | 812.5 | 4537.5 | 0.37 | 901.95 | G300E | 1766059.82 | 13.86 | G300E | 978591.28 | 7.68
1445 | Story32 | B54 | 32 MPa RC Beam (32.5 cm x 25 cm) | Beam | 32MPa | Concrete Rectangular | 250 | 325 | 812.5 | 6937.5 | 0.56 | 1379.01 | G300E | 3419872.16 | 26.83 | G300E | 944072.74 | 7.41
1446 | Story32 | B55 | 32 MPa RC Beam (32.5 cm x 25 cm) | Beam | 32MPa | Concrete Rectangular | 250 | 325 | 812.5 | 4537.5 | 0.37 | 901.95 | G300E | 1216374.11 | 9.54 | G300E | 1509288.04 | 11.84
1447 | Story32 | B56 | 32 MPa RC Beam (32.5 cm x 25 cm) | Beam | 32MPa | Concrete Rectangular | 250 | 325 | 812.5 | 6937.5 | 0.56 | 1379.01 | G300E | 3375724.43 | 26.49 | G300E | 2055999.87 | 16.13
1448 | Story32 | B57 | 32 MPa RC Beam (32.5 cm x 25 cm) | Beam | 32MPa | Concrete Rectangular | 250 | 325 | 812.5 | 6937.5 | 0.56 | 1379.01 | G300E | 3026011.36 | 23.74 | G300E | 2307011.23 | 18.1
1449 | Story32 | B58 | 32 MPa RC Beam (32.5 cm x 25 cm) | Beam | 32MPa | Concrete Rectangular | 250 | 325 | 812.5 | 6937.5 | 0.56 | 1379.01 | G300E | 2716346.59 | 21.31 | G300E | 2055999.87 | 16.13
1450 | Story32 | B59 | 32 MPa RC Beam (32.5 cm x 25 cm) | Beam | 32MPa | Concrete Rectangular | 250 | 325 | 812.5 | 6937.5 | 0.56 | 1379.01 | G300E | 3026011.36 | 23.74 | G300E | 2307011.23 | 18.1
1451 | Story32 | B6 | 32 MPa RC Beam (32.5 cm x 25 cm) | Beam | 32MPa | Concrete Rectangular | 250 | 325 | 812.5 | 6937.5 | 0.56 | 1379.01 | G300E | 2715715.91 | 21.31 | G300E | 2055999.87 | 16.13
1452 | Story32 | B60 | 32 MPa RC Beam (32.5 cm x 25 cm) | Beam | 32MPa | Concrete Rectangular | 250 | 325 | 812.5 | 6937.5 | 0.56 | 1379.01 | G300E | 3375724.43 | 26.49 | G300E | 2055999.87 | 16.13
1453 | Story32 | B7 | 32 MPa RC Beam (32.5 cm x 25 cm) | Beam | 32MPa | Concrete Rectangular | 250 | 325 | 812.5 | 4537.5 | 0.37 | 901.95 | G300E | 1916121.43 | 15.03 | G300E | 958305.9 | 7.52
1454 | Story32 | B8 | 32 MPa RC Beam (32.5 cm x 25 cm) | Beam | 32MPa | Concrete Rectangular | 250 | 325 | 812.5 | 6937.5 | 0.56 | 1379.01 | G300E | 3026957.39 | 23.75 | G300E | 2307011.23 | 18.1
1455 | Story32 | B9 | 32 MPa RC Beam (32.5 cm x 25 cm) | Beam | 32MPa | Concrete Rectangular | 250 | 325 | 812.5 | 4537.5 | 0.37 | 901.95 | G300E | 1766383.93 | 13.86 | G300E | 978608.13 | 7.68
1456 | Story33 | B1 | 32 MPa RC Beam (30 cm x 25 cm) | Beam | 32MPa | Concrete Rectangular | 250 | 300 | 750 | 4562.5 | 0.34 | 837.16 | G300E | 1295424.11 | 10.16 | G300E | 1291839.29 | 10.14
1457 | Story33 | B10 | 32 MPa RC Beam (30 cm x 25 cm) | Beam | 32MPa | Concrete Rectangular | 250 | 300 | 750 | 6962.5 | 0.52 | 1277.52 | G300E | 3742343.75 | 29.36 | G300E | 2406020.05 | 18.88
1458 | Story33 | B11 | 32 MPa RC Beam (30 cm x 25 cm) | Beam | 32MPa | Concrete Rectangular | 250 | 300 | 750 | 4562.5 | 0.34 | 837.16 | G300E | 1288580.36 | 10.11 | G300E | 1291839.29 | 10.14
1459 | Story33 | B12 | 32 MPa RC Beam (30 cm x 25 cm) | Beam | 32MPa | Concrete Rectangular | 250 | 300 | 750 | 4562.5 | 0.34 | 837.16 | G300E | 1254687.5 | 9.84 | G300E | 1285973.21 | 10.09
1460 | Story33 | B13 | 32 MPa RC Beam (30 cm x 25 cm) | Beam | 32MPa | Concrete Rectangular | 250 | 300 | 750 | 6962.5 | 0.52 | 1277.52 | G300E | 3832223.3 | 30.07 | G300E | 837159.61 | 6.57
1461 | Story33 | B14 | 32 MPa RC Beam (30 cm x 25 cm) | Beam | 32MPa | Concrete Rectangular | 250 | 300 | 750 | 4562.5 | 0.34 | 837.16 | G300E | 1894741.07 | 14.87 | G300E | 825969.25 | 6.48
1462 | Story33 | B15 | 32 MPa RC Beam (30 cm x 25 cm) | Beam | 32MPa | Concrete Rectangular | 250 | 300 | 750 | 6962.5 | 0.52 | 1277.52 | G300E | 2530552.27 | 19.86 | G300E | 797048.96 | 6.25
1463 | Story33 | B16 | 32 MPa RC Beam (30 cm x 25 cm) | Beam | 32MPa | Concrete Rectangular | 250 | 300 | 750 | 4800 | 0.36 | 880.73 | G300E | 1965440 | 15.42 | G300E | 1222881.6 | 9.6
1464 | Story33 | B17 | 32 MPa RC Beam (30 cm x 25 cm) | Beam | 32MPa | Concrete Rectangular | 250 | 300 | 750 | 6962.5 | 0.52 | 1277.52 | G300E | 2795127.27 | 21.93 | G300E | 1721320.52 | 13.51
1465 | Story33 | B18 | 32 MPa RC Beam (30 cm x 25 cm) | Beam | 32MPa | Concrete Rectangular | 250 | 300 | 750 | 4800 | 0.36 | 880.73 | G300E | 2016640 | 15.82 | G300E | 926240.96 | 7.27
1466 | Story33 | B19 | 32 MPa RC Beam (30 cm x 25 cm) | Beam | 32MPa | Concrete Rectangular | 250 | 300 | 750 | 6962.5 | 0.52 | 1277.52 | G300E | 3240410.8 | 25.43 | G300E | 797048.96 | 6.25
1467 | Story33 | B2 | 32 MPa RC Beam (30 cm x 25 cm) | Beam | 32MPa | Concrete Rectangular | 250 | 300 | 750 | 6962.5 | 0.52 | 1277.52 | G300E | 3742660.23 | 29.37 | G300E | 2406969.48 | 18.89
1468 | Story33 | B20 | 32 MPa RC Beam (30 cm x 25 cm) | Beam | 32MPa | Concrete Rectangular | 250 | 300 | 750 | 4562.5 | 0.34 | 837.16 | G300E | 1895066.96 | 14.87 | G300E | 825971.21 | 6.48
1469 | Story33 | B21 | 32 MPa RC Beam (30 cm x 25 cm) | Beam | 32MPa | Concrete Rectangular | 250 | 300 | 750 | 6962.5 | 0.52 | 1277.52 | G300E | 3832223.3 | 30.07 | G300E | 837189.99 | 6.57
1470 | Story33 | B22 | 32 MPa RC Beam (30 cm x 25 cm) | Beam | 32MPa | Concrete Rectangular | 250 | 300 | 750 | 4562.5 | 0.34 | 837.16 | G300E | 1174517.86 | 9.22 | G300E | 1285973.21 | 10.09
1471 | Story33 | B23 | 32 MPa RC Beam (30 cm x 25 cm) | Beam | 32MPa | Concrete Rectangular | 250 | 300 | 750 | 4562.5 | 0.34 | 837.16 | G300E | 1196026.79 | 9.38 | G300E | 735214.29 | 5.77
1472 | Story33 | B24 | 32 MPa RC Beam (30 cm x 25 cm) | Beam | 32MPa | Concrete Rectangular | 250 | 300 | 750 | 6962.5 | 0.52 | 1277.52 | G300E | 4493660.8 | 35.26 | G300E | 1356107.01 | 10.64
1473 | Story33 | B25 | 32 MPa RC Beam (30 cm x 25 cm) | Beam | 32MPa | Concrete Rectangular | 250 | 300 | 750 | 4562.5 | 0.34 | 837.16 | G300E | 1340071.43 | 10.51 | G300E | 849278.09 | 6.66
1474 | Story33 | B26 | 32 MPa RC Beam (30 cm x 25 cm) | Beam | 32MPa | Concrete Rectangular | 250 | 300 | 750 | 7200 | 0.54 | 1321.1 | G300E | 4166608.7 | 32.69 | G300E | 933496.9 | 7.32
1475 | Story33 | B3 | 32 MPa RC Beam (30 cm x 25 cm) | Beam | 32MPa | Concrete Rectangular | 250 | 300 | 750 | 4562.5 | 0.34 | 837.16 | G300E | 1926678.57 | 15.12 | G300E | 852540.6 | 6.69
1476 | Story33 | B30 | 32 MPa RC Beam (30 cm x 25 cm) | Beam | 32MPa | Concrete Rectangular | 250 | 300 | 750 | 6962.5 | 0.52 | 1277.52 | G300E | 4020086.96 | 31.54 | G300E | 902704.47 | 7.08
1477 | Story33 | B31 | 32 MPa RC Beam (30 cm x 25 cm) | Beam | 32MPa | Concrete Rectangular | 250 | 300 | 750 | 4562.5 | 0.34 | 837.16 | G300E | 1340071.43 | 10.51 | G300E | 849278.09 | 6.66
1478 | Story33 | B32 | 32 MPa RC Beam (30 cm x 25 cm) | Beam | 32MPa | Concrete Rectangular | 250 | 300 | 750 | 6962.5 | 0.52 | 1277.52 | G300E | 4493660.8 | 35.26 | G300E | 1356107.01 | 10.64
1479 | Story33 | B33 | 32 MPa RC Beam (30 cm x 25 cm) | Beam | 32MPa | Concrete Rectangular | 250 | 300 | 750 | 4562.5 | 0.34 | 837.16 | G300E | 1042205.36 | 8.18 | G300E | 735214.29 | 5.77
1480 | Story33 | B34 | 32 MPa RC Beam (30 cm x 25 cm) | Beam | 32MPa | Concrete Rectangular | 250 | 300 | 750 | 4562.5 | 0.34 | 837.16 | G300E | 1254687.5 | 9.84 | G300E | 1285973.21 | 10.09
1481 | Story33 | B35 | 32 MPa RC Beam (30 cm x 25 cm) | Beam | 32MPa | Concrete Rectangular | 250 | 300 | 750 | 6962.5 | 0.52 | 1277.52 | G300E | 4493660.8 | 35.26 | G300E | 1356107.01 | 10.64
1482 | Story33 | B36 | 32 MPa RC Beam (30 cm x 25 cm) | Beam | 32MPa | Concrete Rectangular | 250 | 300 | 750 | 4562.5 | 0.34 | 837.16 | G300E | 1895718.75 | 14.87 | G300E | 825985.88 | 6.48
1483 | Story33 | B37 | 32 MPa RC Beam (30 cm x 25 cm) | Beam | 32MPa | Concrete Rectangular | 250 | 300 | 750 | 7200 | 0.54 | 1321.1 | G300E | 4160660.87 | 32.65 | G300E | 933496.9 | 7.32
1484 | Story33 | B38 | 32 MPa RC Beam (30 cm x 25 cm) | Beam | 32MPa | Concrete Rectangular | 250 | 300 | 750 | 4562.5 | 0.34 | 837.16 | G300E | 1922333.33 | 15.08 | G300E | 880411.33 | 6.91
1485 | Story33 | B4 | 32 MPa RC Beam (30 cm x 25 cm) | Beam | 32MPa | Concrete Rectangular | 250 | 300 | 750 | 6962.5 | 0.52 | 1277.52 | G300E | 3153432.29 | 24.74 | G300E | 2040303.18 | 16.01
1486 | Story33 | B40 | 32 MPa RC Beam (30 cm x 25 cm) | Beam | 32MPa | Concrete Rectangular | 250 | 300 | 750 | 4562.5 | 0.34 | 837.16 | G300E | 1921725 | 15.08 | G300E | 880411.33 | 6.91
1487 | Story33 | B41 | 32 MPa RC Beam (30 cm x 25 cm) | Beam | 32MPa | Concrete Rectangular | 250 | 300 | 750 | 6962.5 | 0.52 | 1277.52 | G300E | 4023416.85 | 31.57 | G300E | 902704.47 | 7.08
1488 | Story33 | B42 | 32 MPa RC Beam (30 cm x 25 cm) | Beam | 32MPa | Concrete Rectangular | 250 | 300 | 750 | 4562.5 | 0.34 | 837.16 | G300E | 1895718.75 | 14.87 | G300E | 825985.88 | 6.48
1489 | Story33 | B43 | 32 MPa RC Beam (30 cm x 25 cm) | Beam | 32MPa | Concrete Rectangular | 250 | 300 | 750 | 6962.5 | 0.52 | 1277.52 | G300E | 4493660.8 | 35.26 | G300E | 1356107.01 | 10.64
1490 | Story33 | B44 | 32 MPa RC Beam (30 cm x 25 cm) | Beam | 32MPa | Concrete Rectangular | 250 | 300 | 750 | 4562.5 | 0.34 | 837.16 | G300E | 1174517.86 | 9.22 | G300E | 1285973.21 | 10.09
1491 | Story33 | B45 | 32 MPa RC Beam (30 cm x 25 cm) | Beam | 32MPa | Concrete Rectangular | 250 | 300 | 750 | 4562.5 | 0.34 | 837.16 | G300E | 1295424.11 | 10.16 | G300E | 1291839.29 | 10.14
1492 | Story33 | B46 | 32 MPa RC Beam (30 cm x 25 cm) | Beam | 32MPa | Concrete Rectangular | 250 | 300 | 750 | 6962.5 | 0.52 | 1277.52 | G300E | 3832223.3 | 30.07 | G300E | 837184.29 | 6.57
1493 | Story33 | B47 | 32 MPa RC Beam (30 cm x 25 cm) | Beam | 32MPa | Concrete Rectangular | 250 | 300 | 750 | 4562.5 | 0.34 | 837.16 | G300E | 1922441.96 | 15.08 | G300E | 848675.84 | 6.66
1494 | Story33 | B48 | 32 MPa RC Beam (30 cm x 25 cm) | Beam | 32MPa | Concrete Rectangular | 250 | 300 | 750 | 6962.5 | 0.52 | 1277.52 | G300E | 3240410.8 | 25.43 | G300E | 797048.96 | 6.25
1495 | Story33 | B49 | 32 MPa RC Beam (30 cm x 25 cm) | Beam | 32MPa | Concrete Rectangular | 250 | 300 | 750 | 4562.5 | 0.34 | 837.16 | G300E | 2131991.07 | 16.73 | G300E | 906309.99 | 7.11
1496 | Story33 | B5 | 32 MPa RC Beam (30 cm x 25 cm) | Beam | 32MPa | Concrete Rectangular | 250 | 300 | 750 | 4562.5 | 0.34 | 837.16 | G300E | 2064205.36 | 16.2 | G300E | 906309.99 | 7.11
1497 | Story33 | B50 | 32 MPa RC Beam (30 cm x 25 cm) | Beam | 32MPa | Concrete Rectangular | 250 | 300 | 750 | 6962.5 | 0.52 | 1277.52 | G300E | 2798925 | 21.96 | G300E | 1721320.52 | 13.51
1498 | Story33 | B51 | 32 MPa RC Beam (30 cm x 25 cm) | Beam | 32MPa | Concrete Rectangular | 250 | 300 | 750 | 4562.5 | 0.34 | 837.16 | G300E | 2131991.07 | 16.73 | G300E | 906309.99 | 7.11
1499 | Story33 | B52 | 32 MPa RC Beam (30 cm x 25 cm) | Beam | 32MPa | Concrete Rectangular | 250 | 300 | 750 | 6962.5 | 0.52 | 1277.52 | G300E | 3240410.8 | 25.43 | G300E | 797048.96 | 6.25
1500 | Story33 | B53 | 32 MPa RC Beam (30 cm x 25 cm) | Beam | 32MPa | Concrete Rectangular | 250 | 300 | 750 | 4562.5 | 0.34 | 837.16 | G300E | 1922441.96 | 15.08 | G300E | 848675.84 | 6.66
1501 | Story33 | B54 | 32 MPa RC Beam (30 cm x 25 cm) | Beam | 32MPa | Concrete Rectangular | 250 | 300 | 750 | 6962.5 | 0.52 | 1277.52 | G300E | 3832223.3 | 30.07 | G300E | 837189.99 | 6.57
1502 | Story33 | B55 | 32 MPa RC Beam (30 cm x 25 cm) | Beam | 32MPa | Concrete Rectangular | 250 | 300 | 750 | 4562.5 | 0.34 | 837.16 | G300E | 1288580.36 | 10.11 | G300E | 1291839.29 | 10.14
1503 | Story33 | B56 | 32 MPa RC Beam (30 cm x 25 cm) | Beam | 32MPa | Concrete Rectangular | 250 | 300 | 750 | 6962.5 | 0.52 | 1277.52 | G300E | 3742343.75 | 29.36 | G300E | 2406020.05 | 18.88
1504 | Story33 | B57 | 32 MPa RC Beam (30 cm x 25 cm) | Beam | 32MPa | Concrete Rectangular | 250 | 300 | 750 | 6962.5 | 0.52 | 1277.52 | G300E | 3308136.93 | 25.96 | G300E | 1959311.43 | 15.37
1505 | Story33 | B58 | 32 MPa RC Beam (30 cm x 25 cm) | Beam | 32MPa | Concrete Rectangular | 250 | 300 | 750 | 6962.5 | 0.52 | 1277.52 | G300E | 2948935.23 | 23.14 | G300E | 1665936.36 | 13.07
1506 | Story33 | B59 | 32 MPa RC Beam (30 cm x 25 cm) | Beam | 32MPa | Concrete Rectangular | 250 | 300 | 750 | 6962.5 | 0.52 | 1277.52 | G300E | 3308453.41 | 25.96 | G300E | 1959311.43 | 15.37
1507 | Story33 | B6 | 32 MPa RC Beam (30 cm x 25 cm) | Beam | 32MPa | Concrete Rectangular | 250 | 300 | 750 | 6962.5 | 0.52 | 1277.52 | G300E | 2947669.32 | 23.13 | G300E | 1665936.36 | 13.07
1508 | Story33 | B60 | 32 MPa RC Beam (30 cm x 25 cm) | Beam | 32MPa | Concrete Rectangular | 250 | 300 | 750 | 6962.5 | 0.52 | 1277.52 | G300E | 3742343.75 | 29.36 | G300E | 2406020.05 | 18.88
1509 | Story33 | B7 | 32 MPa RC Beam (30 cm x 25 cm) | Beam | 32MPa | Concrete Rectangular | 250 | 300 | 750 | 4562.5 | 0.34 | 837.16 | G300E | 2130687.5 | 16.72 | G300E | 906309.99 | 7.11
1510 | Story33 | B8 | 32 MPa RC Beam (30 cm x 25 cm) | Beam | 32MPa | Concrete Rectangular | 250 | 300 | 750 | 6962.5 | 0.52 | 1277.52 | G300E | 3308453.41 | 25.96 | G300E | 1959311.43 | 15.37
1511 | Story33 | B9 | 32 MPa RC Beam (30 cm x 25 cm) | Beam | 32MPa | Concrete Rectangular | 250 | 300 | 750 | 4562.5 | 0.34 | 837.16 | G300E | 1922767.86 | 15.09 | G300E | 848692.46 | 6.66
1512 | Story34 | B1 | 32 MPa RC Beam (30 cm x 25 cm) | Beam | 32MPa | Concrete Rectangular | 250 | 300 | 750 | 4562.5 | 0.34 | 837.16 | G300E | 1290209.82 | 10.12 | G300E | 1289883.93 | 10.12
1513 | Story34 | B10 | 32 MPa RC Beam (30 cm x 25 cm) | Beam | 32MPa | Concrete Rectangular | 250 | 300 | 750 | 6962.5 | 0.52 | 1277.52 | G300E | 3748989.77 | 29.42 | G300E | 2404121.18 | 18.86
1514 | Story34 | B11 | 32 MPa RC Beam (30 cm x 25 cm) | Beam | 32MPa | Concrete Rectangular | 250 | 300 | 750 | 4562.5 | 0.34 | 837.16 | G300E | 1290209.82 | 10.12 | G300E | 1289883.93 | 10.12
1515 | Story34 | B12 | 32 MPa RC Beam (30 cm x 25 cm) | Beam | 32MPa | Concrete Rectangular | 250 | 300 | 750 | 4562.5 | 0.34 | 837.16 | G300E | 1107709.82 | 8.69 | G300E | 1283040.18 | 10.07
1516 | Story34 | B13 | 32 MPa RC Beam (30 cm x 25 cm) | Beam | 32MPa | Concrete Rectangular | 250 | 300 | 750 | 6962.5 | 0.52 | 1277.52 | G300E | 3825577.27 | 30.02 | G300E | 836529.18 | 6.56
1517 | Story34 | B14 | 32 MPa RC Beam (30 cm x 25 cm) | Beam | 32MPa | Concrete Rectangular | 250 | 300 | 750 | 4562.5 | 0.34 | 837.16 | G300E | 1898977.68 | 14.9 | G300E | 825950.68 | 6.48
1518 | Story34 | B15 | 32 MPa RC Beam (30 cm x 25 cm) | Beam | 32MPa | Concrete Rectangular | 250 | 300 | 750 | 6962.5 | 0.52 | 1277.52 | G300E | 2524855.68 | 19.81 | G300E | 797048.96 | 6.25
1519 | Story34 | B16 | 32 MPa RC Beam (30 cm x 25 cm) | Beam | 32MPa | Concrete Rectangular | 250 | 300 | 750 | 4800 | 0.36 | 880.73 | G300E | 1968000 | 15.44 | G300E | 1222881.6 | 9.6
1520 | Story34 | B17 | 32 MPa RC Beam (30 cm x 25 cm) | Beam | 32MPa | Concrete Rectangular | 250 | 300 | 750 | 6962.5 | 0.52 | 1277.52 | G300E | 2797975.57 | 21.95 | G300E | 1721320.52 | 13.51
1521 | Story34 | B18 | 32 MPa RC Beam (30 cm x 25 cm) | Beam | 32MPa | Concrete Rectangular | 250 | 300 | 750 | 4800 | 0.36 | 880.73 | G300E | 2020160 | 15.85 | G300E | 926240.96 | 7.27
1522 | Story34 | B19 | 32 MPa RC Beam (30 cm x 25 cm) | Beam | 32MPa | Concrete Rectangular | 250 | 300 | 750 | 6962.5 | 0.52 | 1277.52 | G300E | 3233448.3 | 25.37 | G300E | 797048.96 | 6.25
1523 | Story34 | B2 | 32 MPa RC Beam (30 cm x 25 cm) | Beam | 32MPa | Concrete Rectangular | 250 | 300 | 750 | 6962.5 | 0.52 | 1277.52 | G300E | 3749622.73 | 29.42 | G300E | 2405070.62 | 18.87
1524 | Story34 | B20 | 32 MPa RC Beam (30 cm x 25 cm) | Beam | 32MPa | Concrete Rectangular | 250 | 300 | 750 | 4562.5 | 0.34 | 837.16 | G300E | 1899955.36 | 14.91 | G300E | 825952.63 | 6.48
1525 | Story34 | B21 | 32 MPa RC Beam (30 cm x 25 cm) | Beam | 32MPa | Concrete Rectangular | 250 | 300 | 750 | 6962.5 | 0.52 | 1277.52 | G300E | 3825577.27 | 30.02 | G300E | 836562.41 | 6.56
1526 | Story34 | B22 | 32 MPa RC Beam (30 cm x 25 cm) | Beam | 32MPa | Concrete Rectangular | 250 | 300 | 750 | 4562.5 | 0.34 | 837.16 | G300E | 1107709.82 | 8.69 | G300E | 1283040.18 | 10.07
1527 | Story34 | B23 | 32 MPa RC Beam (30 cm x 25 cm) | Beam | 32MPa | Concrete Rectangular | 250 | 300 | 750 | 4562.5 | 0.34 | 837.16 | G300E | 1044812.5 | 8.2 | G300E | 735214.29 | 5.77
1528 | Story34 | B24 | 32 MPa RC Beam (30 cm x 25 cm) | Beam | 32MPa | Concrete Rectangular | 250 | 300 | 750 | 6962.5 | 0.52 | 1277.52 | G300E | 4494293.75 | 35.26 | G300E | 1356107.01 | 10.64
1529 | Story34 | B25 | 32 MPa RC Beam (30 cm x 25 cm) | Beam | 32MPa | Concrete Rectangular | 250 | 300 | 750 | 4562.5 | 0.34 | 837.16 | G300E | 1343656.25 | 10.54 | G300E | 849278.09 | 6.66
1530 | Story34 | B26 | 32 MPa RC Beam (30 cm x 25 cm) | Beam | 32MPa | Concrete Rectangular | 250 | 300 | 750 | 7200 | 0.54 | 1321.1 | G300E | 4173808.7 | 32.75 | G300E | 933496.9 | 7.32
1531 | Story34 | B3 | 32 MPa RC Beam (30 cm x 25 cm) | Beam | 32MPa | Concrete Rectangular | 250 | 300 | 750 | 4562.5 | 0.34 | 837.16 | G300E | 1930915.18 | 15.15 | G300E | 852172.02 | 6.69
1532 | Story34 | B30 | 32 MPa RC Beam (30 cm x 25 cm) | Beam | 32MPa | Concrete Rectangular | 250 | 300 | 750 | 6962.5 | 0.52 | 1277.52 | G300E | 4026746.74 | 31.6 | G300E | 902704.47 | 7.08
1533 | Story34 | B31 | 32 MPa RC Beam (30 cm x 25 cm) | Beam | 32MPa | Concrete Rectangular | 250 | 300 | 750 | 4562.5 | 0.34 | 837.16 | G300E | 1343656.25 | 10.54 | G300E | 849278.09 | 6.66
1534 | Story34 | B32 | 32 MPa RC Beam (30 cm x 25 cm) | Beam | 32MPa | Concrete Rectangular | 250 | 300 | 750 | 6962.5 | 0.52 | 1277.52 | G300E | 4493977.27 | 35.26 | G300E | 1356107.01 | 10.64
1535 | Story34 | B33 | 32 MPa RC Beam (30 cm x 25 cm) | Beam | 32MPa | Concrete Rectangular | 250 | 300 | 750 | 4562.5 | 0.34 | 837.16 | G300E | 1042857.14 | 8.18 | G300E | 735214.29 | 5.77
1536 | Story34 | B34 | 32 MPa RC Beam (30 cm x 25 cm) | Beam | 32MPa | Concrete Rectangular | 250 | 300 | 750 | 4562.5 | 0.34 | 837.16 | G300E | 1107709.82 | 8.69 | G300E | 1283040.18 | 10.07
1537 | Story34 | B35 | 32 MPa RC Beam (30 cm x 25 cm) | Beam | 32MPa | Concrete Rectangular | 250 | 300 | 750 | 6962.5 | 0.52 | 1277.52 | G300E | 4494610.23 | 35.27 | G300E | 1356107.01 | 10.64
1538 | Story34 | B36 | 32 MPa RC Beam (30 cm x 25 cm) | Beam | 32MPa | Concrete Rectangular | 250 | 300 | 750 | 4562.5 | 0.34 | 837.16 | G300E | 1899955.36 | 14.91 | G300E | 825967.3 | 6.48
1539 | Story34 | B37 | 32 MPa RC Beam (30 cm x 25 cm) | Beam | 32MPa | Concrete Rectangular | 250 | 300 | 750 | 7200 | 0.54 | 1321.1 | G300E | 4167547.83 | 32.7 | G300E | 933496.9 | 7.32
1540 | Story34 | B38 | 32 MPa RC Beam (30 cm x 25 cm) | Beam | 32MPa | Concrete Rectangular | 250 | 300 | 750 | 4562.5 | 0.34 | 837.16 | G300E | 1925070.83 | 15.1 | G300E | 880411.33 | 6.91
1541 | Story34 | B4 | 32 MPa RC Beam (30 cm x 25 cm) | Beam | 32MPa | Concrete Rectangular | 250 | 300 | 750 | 6962.5 | 0.52 | 1277.52 | G300E | 3159814.58 | 24.79 | G300E | 2039432.87 | 16
1542 | Story34 | B40 | 32 MPa RC Beam (30 cm x 25 cm) | Beam | 32MPa | Concrete Rectangular | 250 | 300 | 750 | 4562.5 | 0.34 | 837.16 | G300E | 1925070.83 | 15.1 | G300E | 880411.33 | 6.91
1543 | Story34 | B41 | 32 MPa RC Beam (30 cm x 25 cm) | Beam | 32MPa | Concrete Rectangular | 250 | 300 | 750 | 6962.5 | 0.52 | 1277.52 | G300E | 4030076.63 | 31.62 | G300E | 902704.47 | 7.08
1544 | Story34 | B42 | 32 MPa RC Beam (30 cm x 25 cm) | Beam | 32MPa | Concrete Rectangular | 250 | 300 | 750 | 4562.5 | 0.34 | 837.16 | G300E | 1899955.36 | 14.91 | G300E | 825966.32 | 6.48
1545 | Story34 | B43 | 32 MPa RC Beam (30 cm x 25 cm) | Beam | 32MPa | Concrete Rectangular | 250 | 300 | 750 | 6962.5 | 0.52 | 1277.52 | G300E | 4493977.27 | 35.26 | G300E | 1356107.01 | 10.64
1546 | Story34 | B44 | 32 MPa RC Beam (30 cm x 25 cm) | Beam | 32MPa | Concrete Rectangular | 250 | 300 | 750 | 4562.5 | 0.34 | 837.16 | G300E | 1107709.82 | 8.69 | G300E | 1283040.18 | 10.07
1547 | Story34 | B45 | 32 MPa RC Beam (30 cm x 25 cm) | Beam | 32MPa | Concrete Rectangular | 250 | 300 | 750 | 4562.5 | 0.34 | 837.16 | G300E | 1290209.82 | 10.12 | G300E | 1289883.93 | 10.12
1548 | Story34 | B46 | 32 MPa RC Beam (30 cm x 25 cm) | Beam | 32MPa | Concrete Rectangular | 250 | 300 | 750 | 6962.5 | 0.52 | 1277.52 | G300E | 3825577.27 | 30.02 | G300E | 836556.72 | 6.56
1549 | Story34 | B47 | 32 MPa RC Beam (30 cm x 25 cm) | Beam | 32MPa | Concrete Rectangular | 250 | 300 | 750 | 4562.5 | 0.34 | 837.16 | G300E | 1927656.25 | 15.13 | G300E | 848322.9 | 6.66
1550 | Story34 | B48 | 32 MPa RC Beam (30 cm x 25 cm) | Beam | 32MPa | Concrete Rectangular | 250 | 300 | 750 | 6962.5 | 0.52 | 1277.52 | G300E | 3233448.3 | 25.37 | G300E | 797048.96 | 6.25
1551 | Story34 | B49 | 32 MPa RC Beam (30 cm x 25 cm) | Beam | 32MPa | Concrete Rectangular | 250 | 300 | 750 | 4562.5 | 0.34 | 837.16 | G300E | 2131991.07 | 16.73 | G300E | 906309.99 | 7.11
1552 | Story34 | B5 | 32 MPa RC Beam (30 cm x 25 cm) | Beam | 32MPa | Concrete Rectangular | 250 | 300 | 750 | 4562.5 | 0.34 | 837.16 | G300E | 2133620.54 | 16.74 | G300E | 906309.99 | 7.11
1553 | Story34 | B50 | 32 MPa RC Beam (30 cm x 25 cm) | Beam | 32MPa | Concrete Rectangular | 250 | 300 | 750 | 6962.5 | 0.52 | 1277.52 | G300E | 2802089.77 | 21.99 | G300E | 1721320.52 | 13.51
1554 | Story34 | B51 | 32 MPa RC Beam (30 cm x 25 cm) | Beam | 32MPa | Concrete Rectangular | 250 | 300 | 750 | 4562.5 | 0.34 | 837.16 | G300E | 2131991.07 | 16.73 | G300E | 906309.99 | 7.11
1555 | Story34 | B52 | 32 MPa RC Beam (30 cm x 25 cm) | Beam | 32MPa | Concrete Rectangular | 250 | 300 | 750 | 6962.5 | 0.52 | 1277.52 | G300E | 3233448.3 | 25.37 | G300E | 797048.96 | 6.25
1556 | Story34 | B53 | 32 MPa RC Beam (30 cm x 25 cm) | Beam | 32MPa | Concrete Rectangular | 250 | 300 | 750 | 4562.5 | 0.34 | 837.16 | G300E | 1927656.25 | 15.13 | G300E | 848323.88 | 6.66
1557 | Story34 | B54 | 32 MPa RC Beam (30 cm x 25 cm) | Beam | 32MPa | Concrete Rectangular | 250 | 300 | 750 | 6962.5 | 0.52 | 1277.52 | G300E | 3825577.27 | 30.02 | G300E | 836561.46 | 6.56
1558 | Story34 | B55 | 32 MPa RC Beam (30 cm x 25 cm) | Beam | 32MPa | Concrete Rectangular | 250 | 300 | 750 | 4562.5 | 0.34 | 837.16 | G300E | 1290209.82 | 10.12 | G300E | 1289883.93 | 10.12
1559 | Story34 | B56 | 32 MPa RC Beam (30 cm x 25 cm) | Beam | 32MPa | Concrete Rectangular | 250 | 300 | 750 | 6962.5 | 0.52 | 1277.52 | G300E | 3749622.73 | 29.42 | G300E | 2404121.18 | 18.86
1560 | Story34 | B57 | 32 MPa RC Beam (30 cm x 25 cm) | Beam | 32MPa | Concrete Rectangular | 250 | 300 | 750 | 6962.5 | 0.52 | 1277.52 | G300E | 3313517.05 | 26 | G300E | 1959311.43 | 15.37
1561 | Story34 | B58 | 32 MPa RC Beam (30 cm x 25 cm) | Beam | 32MPa | Concrete Rectangular | 250 | 300 | 750 | 6962.5 | 0.52 | 1277.52 | G300E | 2950201.14 | 23.15 | G300E | 1665936.36 | 13.07
1562 | Story34 | B59 | 32 MPa RC Beam (30 cm x 25 cm) | Beam | 32MPa | Concrete Rectangular | 250 | 300 | 750 | 6962.5 | 0.52 | 1277.52 | G300E | 3313517.05 | 26 | G300E | 1959311.43 | 15.37
1563 | Story34 | B6 | 32 MPa RC Beam (30 cm x 25 cm) | Beam | 32MPa | Concrete Rectangular | 250 | 300 | 750 | 6962.5 | 0.52 | 1277.52 | G300E | 2949568.18 | 23.14 | G300E | 1665936.36 | 13.07
1564 | Story34 | B60 | 32 MPa RC Beam (30 cm x 25 cm) | Beam | 32MPa | Concrete Rectangular | 250 | 300 | 750 | 6962.5 | 0.52 | 1277.52 | G300E | 3748989.77 | 29.42 | G300E | 2404121.18 | 18.86
1565 | Story34 | B7 | 32 MPa RC Beam (30 cm x 25 cm) | Beam | 32MPa | Concrete Rectangular | 250 | 300 | 750 | 4562.5 | 0.34 | 837.16 | G300E | 2130361.61 | 16.72 | G300E | 906309.99 | 7.11
1566 | Story34 | B8 | 32 MPa RC Beam (30 cm x 25 cm) | Beam | 32MPa | Concrete Rectangular | 250 | 300 | 750 | 6962.5 | 0.52 | 1277.52 | G300E | 3313833.52 | 26 | G300E | 1959311.43 | 15.37
1567 | Story34 | B9 | 32 MPa RC Beam (30 cm x 25 cm) | Beam | 32MPa | Concrete Rectangular | 250 | 300 | 750 | 4562.5 | 0.34 | 837.16 | G300E | 1927656.25 | 15.13 | G300E | 848341.47 | 6.66
1568 | Story35 | B1 | 32 MPa RC Beam (30 cm x 25 cm) | Beam | 32MPa | Concrete Rectangular | 250 | 300 | 750 | 4575 | 0.34 | 839.45 | G300E | 1235576.79 | 9.69 | G300E | 1288516.07 | 10.11
1569 | Story35 | B10 | 32 MPa RC Beam (30 cm x 25 cm) | Beam | 32MPa | Concrete Rectangular | 250 | 300 | 750 | 6975 | 0.52 | 1279.82 | G300E | 3789961.36 | 29.74 | G300E | 2405583.97 | 18.88
1570 | Story35 | B11 | 32 MPa RC Beam (30 cm x 25 cm) | Beam | 32MPa | Concrete Rectangular | 250 | 300 | 750 | 4575 | 0.34 | 839.45 | G300E | 1235576.79 | 9.69 | G300E | 1288516.07 | 10.11
1571 | Story35 | B12 | 32 MPa RC Beam (30 cm x 25 cm) | Beam | 32MPa | Concrete Rectangular | 250 | 300 | 750 | 4575 | 0.34 | 839.45 | G300E | 1120548.21 | 8.79 | G300E | 1280673.21 | 10.05
1572 | Story35 | B13 | 32 MPa RC Beam (30 cm x 25 cm) | Beam | 32MPa | Concrete Rectangular | 250 | 300 | 750 | 6975 | 0.52 | 1279.82 | G300E | 3853370.45 | 30.23 | G300E | 836637.62 | 6.56
1573 | Story35 | B14 | 32 MPa RC Beam (30 cm x 25 cm) | Beam | 32MPa | Concrete Rectangular | 250 | 300 | 750 | 4575 | 0.34 | 839.45 | G300E | 1924441.07 | 15.1 | G300E | 828432.18 | 6.5
1574 | Story35 | B15 | 32 MPa RC Beam (30 cm x 25 cm) | Beam | 32MPa | Concrete Rectangular | 250 | 300 | 750 | 6975 | 0.52 | 1279.82 | G300E | 2532242.05 | 19.87 | G300E | 798479.93 | 6.27
1575 | Story35 | B16 | 32 MPa RC Beam (30 cm x 25 cm) | Beam | 32MPa | Concrete Rectangular | 250 | 300 | 750 | 4800 | 0.36 | 880.73 | G300E | 1910720 | 14.99 | G300E | 1222881.6 | 9.6
1576 | Story35 | B17 | 32 MPa RC Beam (30 cm x 25 cm) | Beam | 32MPa | Concrete Rectangular | 250 | 300 | 750 | 6975 | 0.52 | 1279.82 | G300E | 2831532.95 | 22.22 | G300E | 1724410.86 | 13.53
1577 | Story35 | B18 | 32 MPa RC Beam (30 cm x 25 cm) | Beam | 32MPa | Concrete Rectangular | 250 | 300 | 750 | 4800 | 0.36 | 880.73 | G300E | 2030400 | 15.93 | G300E | 926240.96 | 7.27
1578 | Story35 | B19 | 32 MPa RC Beam (30 cm x 25 cm) | Beam | 32MPa | Concrete Rectangular | 250 | 300 | 750 | 6975 | 0.52 | 1279.82 | G300E | 3249398.86 | 25.5 | G300E | 798479.93 | 6.27
1579 | Story35 | B2 | 32 MPa RC Beam (30 cm x 25 cm) | Beam | 32MPa | Concrete Rectangular | 250 | 300 | 750 | 6975 | 0.52 | 1279.82 | G300E | 3790278.41 | 29.74 | G300E | 2406535.11 | 18.88
1580 | Story35 | B20 | 32 MPa RC Beam (30 cm x 25 cm) | Beam | 32MPa | Concrete Rectangular | 250 | 300 | 750 | 4575 | 0.34 | 839.45 | G300E | 1924441.07 | 15.1 | G300E | 828434.14 | 6.5
1581 | Story35 | B21 | 32 MPa RC Beam (30 cm x 25 cm) | Beam | 32MPa | Concrete Rectangular | 250 | 300 | 750 | 6975 | 0.52 | 1279.82 | G300E | 3853687.5 | 30.24 | G300E | 836670.91 | 6.56
1582 | Story35 | B22 | 32 MPa RC Beam (30 cm x 25 cm) | Beam | 32MPa | Concrete Rectangular | 250 | 300 | 750 | 4575 | 0.34 | 839.45 | G300E | 1120548.21 | 8.79 | G300E | 1280673.21 | 10.05
1583 | Story35 | B23 | 32 MPa RC Beam (30 cm x 25 cm) | Beam | 32MPa | Concrete Rectangular | 250 | 300 | 750 | 4575 | 0.34 | 839.45 | G300E | 1052903.57 | 8.26 | G300E | 737228.57 | 5.78
1584 | Story35 | B24 | 32 MPa RC Beam (30 cm x 25 cm) | Beam | 32MPa | Concrete Rectangular | 250 | 300 | 750 | 6975 | 0.52 | 1279.82 | G300E | 4540407.95 | 35.63 | G300E | 1358541.68 | 10.66
1585 | Story35 | B25 | 32 MPa RC Beam (30 cm x 25 cm) | Beam | 32MPa | Concrete Rectangular | 250 | 300 | 750 | 4575 | 0.34 | 839.45 | G300E | 1362696.43 | 10.69 | G300E | 851604.88 | 6.68
1586 | Story35 | B26 | 32 MPa RC Beam (30 cm x 25 cm) | Beam | 32MPa | Concrete Rectangular | 250 | 300 | 750 | 7200 | 0.54 | 1321.1 | G300E | 4195095.65 | 32.92 | G300E | 933496.9 | 7.32
1587 | Story35 | B3 | 32 MPa RC Beam (30 cm x 25 cm) | Beam | 32MPa | Concrete Rectangular | 250 | 300 | 750 | 4575 | 0.34 | 839.45 | G300E | 1952544.64 | 15.32 | G300E | 853632.26 | 6.7
1588 | Story35 | B30 | 32 MPa RC Beam (30 cm x 25 cm) | Beam | 32MPa | Concrete Rectangular | 250 | 300 | 750 | 6975 | 0.52 | 1279.82 | G300E | 4054294.57 | 31.81 | G300E | 904325.13 | 7.1
1589 | Story35 | B31 | 32 MPa RC Beam (30 cm x 25 cm) | Beam | 32MPa | Concrete Rectangular | 250 | 300 | 750 | 4575 | 0.34 | 839.45 | G300E | 1362696.43 | 10.69 | G300E | 851604.88 | 6.68
1590 | Story35 | B32 | 32 MPa RC Beam (30 cm x 25 cm) | Beam | 32MPa | Concrete Rectangular | 250 | 300 | 750 | 6975 | 0.52 | 1279.82 | G300E | 4540725 | 35.63 | G300E | 1358541.68 | 10.66
1591 | Story35 | B33 | 32 MPa RC Beam (30 cm x 25 cm) | Beam | 32MPa | Concrete Rectangular | 250 | 300 | 750 | 4575 | 0.34 | 839.45 | G300E | 1052903.57 | 8.26 | G300E | 737228.57 | 5.78
1592 | Story35 | B34 | 32 MPa RC Beam (30 cm x 25 cm) | Beam | 32MPa | Concrete Rectangular | 250 | 300 | 750 | 4575 | 0.34 | 839.45 | G300E | 1120548.21 | 8.79 | G300E | 1280673.21 | 10.05
1593 | Story35 | B35 | 32 MPa RC Beam (30 cm x 25 cm) | Beam | 32MPa | Concrete Rectangular | 250 | 300 | 750 | 6975 | 0.52 | 1279.82 | G300E | 4540725 | 35.63 | G300E | 1358541.68 | 10.66
1594 | Story35 | B36 | 32 MPa RC Beam (30 cm x 25 cm) | Beam | 32MPa | Concrete Rectangular | 250 | 300 | 750 | 4575 | 0.34 | 839.45 | G300E | 1924767.86 | 15.1 | G300E | 828447.86 | 6.5
1595 | Story35 | B37 | 32 MPa RC Beam (30 cm x 25 cm) | Beam | 32MPa | Concrete Rectangular | 250 | 300 | 750 | 7200 | 0.54 | 1321.1 | G300E | 4188208.7 | 32.86 | G300E | 933496.9 | 7.32
1596 | Story35 | B38 | 32 MPa RC Beam (30 cm x 25 cm) | Beam | 32MPa | Concrete Rectangular | 250 | 300 | 750 | 4575 | 0.34 | 839.45 | G300E | 1940105 | 15.22 | G300E | 882823.42 | 6.93
1597 | Story35 | B4 | 32 MPa RC Beam (30 cm x 25 cm) | Beam | 32MPa | Concrete Rectangular | 250 | 300 | 750 | 6975 | 0.52 | 1279.82 | G300E | 3252384.37 | 25.52 | G300E | 2040478.71 | 16.01
1598 | Story35 | B40 | 32 MPa RC Beam (30 cm x 25 cm) | Beam | 32MPa | Concrete Rectangular | 250 | 300 | 750 | 4575 | 0.34 | 839.45 | G300E | 1940105 | 15.22 | G300E | 882823.42 | 6.93
1599 | Story35 | B41 | 32 MPa RC Beam (30 cm x 25 cm) | Beam | 32MPa | Concrete Rectangular | 250 | 300 | 750 | 6975 | 0.52 | 1279.82 | G300E | 4057933.7 | 31.84 | G300E | 904325.13 | 7.1
1600 | Story35 | B42 | 32 MPa RC Beam (30 cm x 25 cm) | Beam | 32MPa | Concrete Rectangular | 250 | 300 | 750 | 4575 | 0.34 | 839.45 | G300E | 1924767.86 | 15.1 | G300E | 828447.86 | 6.5
1601 | Story35 | B43 | 32 MPa RC Beam (30 cm x 25 cm) | Beam | 32MPa | Concrete Rectangular | 250 | 300 | 750 | 6975 | 0.52 | 1279.82 | G300E | 4540725 | 35.63 | G300E | 1358541.68 | 10.66
1602 | Story35 | B44 | 32 MPa RC Beam (30 cm x 25 cm) | Beam | 32MPa | Concrete Rectangular | 250 | 300 | 750 | 4575 | 0.34 | 839.45 | G300E | 1120548.21 | 8.79 | G300E | 1280673.21 | 10.05
1603 | Story35 | B45 | 32 MPa RC Beam (30 cm x 25 cm) | Beam | 32MPa | Concrete Rectangular | 250 | 300 | 750 | 4575 | 0.34 | 839.45 | G300E | 1235250 | 9.69 | G300E | 1288516.07 | 10.11
1604 | Story35 | B46 | 32 MPa RC Beam (30 cm x 25 cm) | Beam | 32MPa | Concrete Rectangular | 250 | 300 | 750 | 6975 | 0.52 | 1279.82 | G300E | 3853687.5 | 30.24 | G300E | 836665.2 | 6.56
1605 | Story35 | B47 | 32 MPa RC Beam (30 cm x 25 cm) | Beam | 32MPa | Concrete Rectangular | 250 | 300 | 750 | 4575 | 0.34 | 839.45 | G300E | 1949276.79 | 15.29 | G300E | 849808.86 | 6.67
1606 | Story35 | B48 | 32 MPa RC Beam (30 cm x 25 cm) | Beam | 32MPa | Concrete Rectangular | 250 | 300 | 750 | 6975 | 0.52 | 1279.82 | G300E | 3249398.86 | 25.5 | G300E | 798479.93 | 6.27
1607 | Story35 | B49 | 32 MPa RC Beam (30 cm x 25 cm) | Beam | 32MPa | Concrete Rectangular | 250 | 300 | 750 | 4575 | 0.34 | 839.45 | G300E | 2153844.64 | 16.9 | G300E | 908793.03 | 7.13
1608 | Story35 | B5 | 32 MPa RC Beam (30 cm x 25 cm) | Beam | 32MPa | Concrete Rectangular | 250 | 300 | 750 | 4575 | 0.34 | 839.45 | G300E | 2086200 | 16.37 | G300E | 908793.03 | 7.13
1609 | Story35 | B50 | 32 MPa RC Beam (30 cm x 25 cm) | Beam | 32MPa | Concrete Rectangular | 250 | 300 | 750 | 6975 | 0.52 | 1279.82 | G300E | 2835020.45 | 22.24 | G300E | 1724410.86 | 13.53
1610 | Story35 | B51 | 32 MPa RC Beam (30 cm x 25 cm) | Beam | 32MPa | Concrete Rectangular | 250 | 300 | 750 | 4575 | 0.34 | 839.45 | G300E | 2153844.64 | 16.9 | G300E | 908793.03 | 7.13
1611 | Story35 | B52 | 32 MPa RC Beam (30 cm x 25 cm) | Beam | 32MPa | Concrete Rectangular | 250 | 300 | 750 | 6975 | 0.52 | 1279.82 | G300E | 3249398.86 | 25.5 | G300E | 798479.93 | 6.27
1612 | Story35 | B53 | 32 MPa RC Beam (30 cm x 25 cm) | Beam | 32MPa | Concrete Rectangular | 250 | 300 | 750 | 4575 | 0.34 | 839.45 | G300E | 1949276.79 | 15.29 | G300E | 849809.84 | 6.67
1613 | Story35 | B54 | 32 MPa RC Beam (30 cm x 25 cm) | Beam | 32MPa | Concrete Rectangular | 250 | 300 | 750 | 6975 | 0.52 | 1279.82 | G300E | 3853687.5 | 30.24 | G300E | 836670.91 | 6.56
1614 | Story35 | B55 | 32 MPa RC Beam (30 cm x 25 cm) | Beam | 32MPa | Concrete Rectangular | 250 | 300 | 750 | 4575 | 0.34 | 839.45 | G300E | 1235250 | 9.69 | G300E | 1288516.07 | 10.11
1615 | Story35 | B56 | 32 MPa RC Beam (30 cm x 25 cm) | Beam | 32MPa | Concrete Rectangular | 250 | 300 | 750 | 6975 | 0.52 | 1279.82 | G300E | 3790278.41 | 29.74 | G300E | 2405583.97 | 18.88
1616 | Story35 | B57 | 32 MPa RC Beam (30 cm x 25 cm) | Beam | 32MPa | Concrete Rectangular | 250 | 300 | 750 | 6975 | 0.52 | 1279.82 | G300E | 3344829.55 | 26.24 | G300E | 1962829.04 | 15.4
1617 | Story35 | B58 | 32 MPa RC Beam (30 cm x 25 cm) | Beam | 32MPa | Concrete Rectangular | 250 | 300 | 750 | 6975 | 0.52 | 1279.82 | G300E | 2971350 | 23.31 | G300E | 1668927.27 | 13.1
1618 | Story35 | B59 | 32 MPa RC Beam (30 cm x 25 cm) | Beam | 32MPa | Concrete Rectangular | 250 | 300 | 750 | 6975 | 0.52 | 1279.82 | G300E | 3344829.55 | 26.24 | G300E | 1962829.04 | 15.4
1619 | Story35 | B6 | 32 MPa RC Beam (30 cm x 25 cm) | Beam | 32MPa | Concrete Rectangular | 250 | 300 | 750 | 6975 | 0.52 | 1279.82 | G300E | 2971350 | 23.31 | G300E | 1668927.27 | 13.1
1620 | Story35 | B60 | 32 MPa RC Beam (30 cm x 25 cm) | Beam | 32MPa | Concrete Rectangular | 250 | 300 | 750 | 6975 | 0.52 | 1279.82 | G300E | 3789961.36 | 29.74 | G300E | 2405583.97 | 18.88
1621 | Story35 | B7 | 32 MPa RC Beam (30 cm x 25 cm) | Beam | 32MPa | Concrete Rectangular | 250 | 300 | 750 | 4575 | 0.34 | 839.45 | G300E | 2152537.5 | 16.89 | G300E | 908793.03 | 7.13
1622 | Story35 | B8 | 32 MPa RC Beam (30 cm x 25 cm) | Beam | 32MPa | Concrete Rectangular | 250 | 300 | 750 | 6975 | 0.52 | 1279.82 | G300E | 3345146.59 | 26.25 | G300E | 1962829.04 | 15.4
1623 | Story35 | B9 | 32 MPa RC Beam (30 cm x 25 cm) | Beam | 32MPa | Concrete Rectangular | 250 | 300 | 750 | 4575 | 0.34 | 839.45 | G300E | 1949603.57 | 15.3 | G300E | 849825.53 | 6.67
1624 | Story36 | B1 | 32 MPa RC Beam (30 cm x 25 cm) | Beam | 32MPa | Concrete Rectangular | 250 | 300 | 750 | 4575 | 0.34 | 839.45 | G300E | 1239498.21 | 9.73 | G300E | 1282633.93 | 10.06
1625 | Story36 | B10 | 32 MPa RC Beam (30 cm x 25 cm) | Beam | 32MPa | Concrete Rectangular | 250 | 300 | 750 | 6975 | 0.52 | 1279.82 | G300E | 3802326.14 | 29.83 | G300E | 2522890.79 | 19.8
1626 | Story36 | B11 | 32 MPa RC Beam (30 cm x 25 cm) | Beam | 32MPa | Concrete Rectangular | 250 | 300 | 750 | 4575 | 0.34 | 839.45 | G300E | 1239498.21 | 9.73 | G300E | 1282633.93 | 10.06
1627 | Story36 | B12 | 32 MPa RC Beam (30 cm x 25 cm) | Beam | 32MPa | Concrete Rectangular | 250 | 300 | 750 | 4575 | 0.34 | 839.45 | G300E | 1124796.43 | 8.83 | G300E | 1272830.36 | 9.99
1628 | Story36 | B13 | 32 MPa RC Beam (30 cm x 25 cm) | Beam | 32MPa | Concrete Rectangular | 250 | 300 | 750 | 6975 | 0.52 | 1279.82 | G300E | 3704359.09 | 29.07 | G300E | 835527.64 | 6.56
1629 | Story36 | B14 | 32 MPa RC Beam (30 cm x 25 cm) | Beam | 32MPa | Concrete Rectangular | 250 | 300 | 750 | 4575 | 0.34 | 839.45 | G300E | 1943067.86 | 15.25 | G300E | 828995.88 | 6.5
1630 | Story36 | B15 | 32 MPa RC Beam (30 cm x 25 cm) | Beam | 32MPa | Concrete Rectangular | 250 | 300 | 750 | 6975 | 0.52 | 1279.82 | G300E | 2524950 | 19.81 | G300E | 798479.93 | 6.27
1631 | Story36 | B16 | 32 MPa RC Beam (30 cm x 25 cm) | Beam | 32MPa | Concrete Rectangular | 250 | 300 | 750 | 4800 | 0.36 | 880.73 | G300E | 1908800 | 14.98 | G300E | 1102561.6 | 8.65
1632 | Story36 | B17 | 32 MPa RC Beam (30 cm x 25 cm) | Beam | 32MPa | Concrete Rectangular | 250 | 300 | 750 | 6975 | 0.52 | 1279.82 | G300E | 2861969.32 | 22.46 | G300E | 1724410.86 | 13.53
1633 | Story36 | B18 | 32 MPa RC Beam (30 cm x 25 cm) | Beam | 32MPa | Concrete Rectangular | 250 | 300 | 750 | 4800 | 0.36 | 880.73 | G300E | 2027840 | 15.91 | G300E | 926240.96 | 7.27
1634 | Story36 | B19 | 32 MPa RC Beam (30 cm x 25 cm) | Beam | 32MPa | Concrete Rectangular | 250 | 300 | 750 | 6975 | 0.52 | 1279.82 | G300E | 3242740.91 | 25.44 | G300E | 798479.93 | 6.27
1635 | Story36 | B2 | 32 MPa RC Beam (30 cm x 25 cm) | Beam | 32MPa | Concrete Rectangular | 250 | 300 | 750 | 6975 | 0.52 | 1279.82 | G300E | 3802960.23 | 29.84 | G300E | 2522890.79 | 19.8
1636 | Story36 | B20 | 32 MPa RC Beam (30 cm x 25 cm) | Beam | 32MPa | Concrete Rectangular | 250 | 300 | 750 | 4575 | 0.34 | 839.45 | G300E | 1944375 | 15.26 | G300E | 828998.82 | 6.5
1637 | Story36 | B21 | 32 MPa RC Beam (30 cm x 25 cm) | Beam | 32MPa | Concrete Rectangular | 250 | 300 | 750 | 6975 | 0.52 | 1279.82 | G300E | 3704359.09 | 29.07 | G300E | 835561.88 | 6.56
1638 | Story36 | B22 | 32 MPa RC Beam (30 cm x 25 cm) | Beam | 32MPa | Concrete Rectangular | 250 | 300 | 750 | 4575 | 0.34 | 839.45 | G300E | 1124796.43 | 8.83 | G300E | 1272830.36 | 9.99
1639 | Story36 | B23 | 32 MPa RC Beam (30 cm x 25 cm) | Beam | 32MPa | Concrete Rectangular | 250 | 300 | 750 | 4575 | 0.34 | 839.45 | G300E | 1055517.86 | 8.28 | G300E | 737228.57 | 5.78
1640 | Story36 | B24 | 32 MPa RC Beam (30 cm x 25 cm) | Beam | 32MPa | Concrete Rectangular | 250 | 300 | 750 | 6975 | 0.52 | 1279.82 | G300E | 4536603.41 | 35.6 | G300E | 1358541.68 | 10.66
1641 | Story36 | B25 | 32 MPa RC Beam (30 cm x 25 cm) | Beam | 32MPa | Concrete Rectangular | 250 | 300 | 750 | 4575 | 0.34 | 839.45 | G300E | 1370539.29 | 10.75 | G300E | 851604.88 | 6.68
1642 | Story36 | B26 | 32 MPa RC Beam (30 cm x 25 cm) | Beam | 32MPa | Concrete Rectangular | 250 | 300 | 750 | 7200 | 0.54 | 1321.1 | G300E | 4194469.57 | 32.91 | G300E | 933496.9 | 7.32
1643 | Story36 | B3 | 32 MPa RC Beam (30 cm x 25 cm) | Beam | 32MPa | Concrete Rectangular | 250 | 300 | 750 | 4575 | 0.34 | 839.45 | G300E | 1963328.57 | 15.41 | G300E | 853123.45 | 6.69
1644 | Story36 | B30 | 32 MPa RC Beam (30 cm x 25 cm) | Beam | 32MPa | Concrete Rectangular | 250 | 300 | 750 | 6975 | 0.52 | 1279.82 | G300E | 4053991.3 | 31.81 | G300E | 904325.13 | 7.1
1645 | Story36 | B31 | 32 MPa RC Beam (30 cm x 25 cm) | Beam | 32MPa | Concrete Rectangular | 250 | 300 | 750 | 4575 | 0.34 | 839.45 | G300E | 1370539.29 | 10.75 | G300E | 851604.88 | 6.68
1646 | Story36 | B32 | 32 MPa RC Beam (30 cm x 25 cm) | Beam | 32MPa | Concrete Rectangular | 250 | 300 | 750 | 6975 | 0.52 | 1279.82 | G300E | 4537237.5 | 35.6 | G300E | 1358541.68 | 10.66
1647 | Story36 | B33 | 32 MPa RC Beam (30 cm x 25 cm) | Beam | 32MPa | Concrete Rectangular | 250 | 300 | 750 | 4575 | 0.34 | 839.45 | G300E | 1055517.86 | 8.28 | G300E | 737228.57 | 5.78
1648 | Story36 | B34 | 32 MPa RC Beam (30 cm x 25 cm) | Beam | 32MPa | Concrete Rectangular | 250 | 300 | 750 | 4575 | 0.34 | 839.45 | G300E | 1124469.64 | 8.82 | G300E | 1272830.36 | 9.99
1649 | Story36 | B35 | 32 MPa RC Beam (30 cm x 25 cm) | Beam | 32MPa | Concrete Rectangular | 250 | 300 | 750 | 6975 | 0.52 | 1279.82 | G300E | 4537237.5 | 35.6 | G300E | 1358541.68 | 10.66
1650 | Story36 | B36 | 32 MPa RC Beam (30 cm x 25 cm) | Beam | 32MPa | Concrete Rectangular | 250 | 300 | 750 | 4575 | 0.34 | 839.45 | G300E | 1944701.79 | 15.26 | G300E | 829011.57 | 6.5
1651 | Story36 | B37 | 32 MPa RC Beam (30 cm x 25 cm) | Beam | 32MPa | Concrete Rectangular | 250 | 300 | 750 | 7200 | 0.54 | 1321.1 | G300E | 4187582.61 | 32.86 | G300E | 933496.9 | 7.32
1652 | Story36 | B38 | 32 MPa RC Beam (30 cm x 25 cm) | Beam | 32MPa | Concrete Rectangular | 250 | 300 | 750 | 4575 | 0.34 | 839.45 | G300E | 1937970 | 15.21 | G300E | 882823.42 | 6.93
1653 | Story36 | B4 | 32 MPa RC Beam (30 cm x 25 cm) | Beam | 32MPa | Concrete Rectangular | 250 | 300 | 750 | 6975 | 0.52 | 1279.82 | G300E | 3261684.38 | 25.59 | G300E | 2036991.21 | 15.98
1654 | Story36 | B40 | 32 MPa RC Beam (30 cm x 25 cm) | Beam | 32MPa | Concrete Rectangular | 250 | 300 | 750 | 4575 | 0.34 | 839.45 | G300E | 1937970 | 15.21 | G300E | 882823.42 | 6.93
1655 | Story36 | B41 | 32 MPa RC Beam (30 cm x 25 cm) | Beam | 32MPa | Concrete Rectangular | 250 | 300 | 750 | 6975 | 0.52 | 1279.82 | G300E | 4057023.91 | 31.83 | G300E | 904325.13 | 7.1
1656 | Story36 | B42 | 32 MPa RC Beam (30 cm x 25 cm) | Beam | 32MPa | Concrete Rectangular | 250 | 300 | 750 | 4575 | 0.34 | 839.45 | G300E | 1944701.79 | 15.26 | G300E | 829011.57 | 6.5
1657 | Story36 | B43 | 32 MPa RC Beam (30 cm x 25 cm) | Beam | 32MPa | Concrete Rectangular | 250 | 300 | 750 | 6975 | 0.52 | 1279.82 | G300E | 4537237.5 | 35.6 | G300E | 1358541.68 | 10.66
1658 | Story36 | B44 | 32 MPa RC Beam (30 cm x 25 cm) | Beam | 32MPa | Concrete Rectangular | 250 | 300 | 750 | 4575 | 0.34 | 839.45 | G300E | 1124469.64 | 8.82 | G300E | 1272830.36 | 9.99
1659 | Story36 | B45 | 32 MPa RC Beam (30 cm x 25 cm) | Beam | 32MPa | Concrete Rectangular | 250 | 300 | 750 | 4575 | 0.34 | 839.45 | G300E | 1239498.21 | 9.73 | G300E | 1282633.93 | 10.06
1660 | Story36 | B46 | 32 MPa RC Beam (30 cm x 25 cm) | Beam | 32MPa | Concrete Rectangular | 250 | 300 | 750 | 6975 | 0.52 | 1279.82 | G300E | 3704359.09 | 29.07 | G300E | 835557.13 | 6.56
1661 | Story36 | B47 | 32 MPa RC Beam (30 cm x 25 cm) | Beam | 32MPa | Concrete Rectangular | 250 | 300 | 750 | 4575 | 0.34 | 839.45 | G300E | 1959407.14 | 15.37 | G300E | 849327.51 | 6.66
1662 | Story36 | B48 | 32 MPa RC Beam (30 cm x 25 cm) | Beam | 32MPa | Concrete Rectangular | 250 | 300 | 750 | 6975 | 0.52 | 1279.82 | G300E | 3242423.86 | 25.44 | G300E | 798479.93 | 6.27
1663 | Story36 | B49 | 32 MPa RC Beam (30 cm x 25 cm) | Beam | 32MPa | Concrete Rectangular | 250 | 300 | 750 | 4575 | 0.34 | 839.45 | G300E | 2146655.36 | 16.84 | G300E | 908793.03 | 7.13
1664 | Story36 | B5 | 32 MPa RC Beam (30 cm x 25 cm) | Beam | 32MPa | Concrete Rectangular | 250 | 300 | 750 | 4575 | 0.34 | 839.45 | G300E | 2079010.71 | 16.31 | G300E | 908793.03 | 7.13
1665 | Story36 | B50 | 32 MPa RC Beam (30 cm x 25 cm) | Beam | 32MPa | Concrete Rectangular | 250 | 300 | 750 | 6975 | 0.52 | 1279.82 | G300E | 2866090.91 | 22.49 | G300E | 1724410.86 | 13.53
1666 | Story36 | B51 | 32 MPa RC Beam (30 cm x 25 cm) | Beam | 32MPa | Concrete Rectangular | 250 | 300 | 750 | 4575 | 0.34 | 839.45 | G300E | 2146655.36 | 16.84 | G300E | 908793.03 | 7.13
1667 | Story36 | B52 | 32 MPa RC Beam (30 cm x 25 cm) | Beam | 32MPa | Concrete Rectangular | 250 | 300 | 750 | 6975 | 0.52 | 1279.82 | G300E | 3242423.86 | 25.44 | G300E | 798479.93 | 6.27
1668 | Story36 | B53 | 32 MPa RC Beam (30 cm x 25 cm) | Beam | 32MPa | Concrete Rectangular | 250 | 300 | 750 | 4575 | 0.34 | 839.45 | G300E | 1959407.14 | 15.37 | G300E | 849327.51 | 6.66
1669 | Story36 | B54 | 32 MPa RC Beam (30 cm x 25 cm) | Beam | 32MPa | Concrete Rectangular | 250 | 300 | 750 | 6975 | 0.52 | 1279.82 | G300E | 3704359.09 | 29.07 | G300E | 835561.88 | 6.56
1670 | Story36 | B55 | 32 MPa RC Beam (30 cm x 25 cm) | Beam | 32MPa | Concrete Rectangular | 250 | 300 | 750 | 4575 | 0.34 | 839.45 | G300E | 1239498.21 | 9.73 | G300E | 1282633.93 | 10.06
1671 | Story36 | B56 | 32 MPa RC Beam (30 cm x 25 cm) | Beam | 32MPa | Concrete Rectangular | 250 | 300 | 750 | 6975 | 0.52 | 1279.82 | G300E | 3802326.14 | 29.83 | G300E | 2522890.79 | 19.8
1672 | Story36 | B57 | 32 MPa RC Beam (30 cm x 25 cm) | Beam | 32MPa | Concrete Rectangular | 250 | 300 | 750 | 6975 | 0.52 | 1279.82 | G300E | 3352121.59 | 26.3 | G300E | 1962829.04 | 15.4
1673 | Story36 | B58 | 32 MPa RC Beam (30 cm x 25 cm) | Beam | 32MPa | Concrete Rectangular | 250 | 300 | 750 | 6975 | 0.52 | 1279.82 | G300E | 2968813.64 | 23.29 | G300E | 1668927.27 | 13.1
1674 | Story36 | B59 | 32 MPa RC Beam (30 cm x 25 cm) | Beam | 32MPa | Concrete Rectangular | 250 | 300 | 750 | 6975 | 0.52 | 1279.82 | G300E | 3352121.59 | 26.3 | G300E | 1962829.04 | 15.4
1675 | Story36 | B6 | 32 MPa RC Beam (30 cm x 25 cm) | Beam | 32MPa | Concrete Rectangular | 250 | 300 | 750 | 6975 | 0.52 | 1279.82 | G300E | 2968179.55 | 23.29 | G300E | 1668927.27 | 13.1
1676 | Story36 | B60 | 32 MPa RC Beam (30 cm x 25 cm) | Beam | 32MPa | Concrete Rectangular | 250 | 300 | 750 | 6975 | 0.52 | 1279.82 | G300E | 3802643.18 | 29.84 | G300E | 2522890.79 | 19.8
1677 | Story36 | B7 | 32 MPa RC Beam (30 cm x 25 cm) | Beam | 32MPa | Concrete Rectangular | 250 | 300 | 750 | 4575 | 0.34 | 839.45 | G300E | 2145675 | 16.84 | G300E | 908793.03 | 7.13
1678 | Story36 | B8 | 32 MPa RC Beam (30 cm x 25 cm) | Beam | 32MPa | Concrete Rectangular | 250 | 300 | 750 | 6975 | 0.52 | 1279.82 | G300E | 3352121.59 | 26.3 | G300E | 1962829.04 | 15.4
1679 | Story36 | B9 | 32 MPa RC Beam (30 cm x 25 cm) | Beam | 32MPa | Concrete Rectangular | 250 | 300 | 750 | 4575 | 0.34 | 839.45 | G300E | 1959407.14 | 15.37 | G300E | 849343.19 | 6.66
1680 | Story37 | B1 | 32 MPa RC Beam (30 cm x 25 cm) | Beam | 32MPa | Concrete Rectangular | 250 | 300 | 750 | 4587.5 | 0.34 | 841.74 | G300E | 1254681.25 | 9.84 | G300E | 1283189.29 | 10.07
1681 | Story37 | B10 | 32 MPa RC Beam (30 cm x 25 cm) | Beam | 32MPa | Concrete Rectangular | 250 | 300 | 750 | 6987.5 | 0.52 | 1282.11 | G300E | 3844395.45 | 30.16 | G300E | 2527412.1 | 19.83
1682 | Story37 | B11 | 32 MPa RC Beam (30 cm x 25 cm) | Beam | 32MPa | Concrete Rectangular | 250 | 300 | 750 | 4587.5 | 0.34 | 841.74 | G300E | 1254681.25 | 9.84 | G300E | 1283189.29 | 10.07
1683 | Story37 | B12 | 32 MPa RC Beam (30 cm x 25 cm) | Beam | 32MPa | Concrete Rectangular | 250 | 300 | 750 | 4587.5 | 0.34 | 841.74 | G300E | 1136716.96 | 8.92 | G300E | 1270409.82 | 9.97
1684 | Story37 | B13 | 32 MPa RC Beam (30 cm x 25 cm) | Beam | 32MPa | Concrete Rectangular | 250 | 300 | 750 | 6987.5 | 0.52 | 1282.11 | G300E | 3725290.34 | 29.23 | G300E | 808400.71 | 6.34
1685 | Story37 | B14 | 32 MPa RC Beam (30 cm x 25 cm) | Beam | 32MPa | Concrete Rectangular | 250 | 300 | 750 | 4587.5 | 0.34 | 841.74 | G300E | 1990319.64 | 15.62 | G300E | 832436.61 | 6.53
1686 | Story37 | B15 | 32 MPa RC Beam (30 cm x 25 cm) | Beam | 32MPa | Concrete Rectangular | 250 | 300 | 750 | 6987.5 | 0.52 | 1282.11 | G300E | 2462458.52 | 19.32 | G300E | 799910.9 | 6.28
1687 | Story37 | B16 | 32 MPa RC Beam (30 cm x 25 cm) | Beam | 32MPa | Concrete Rectangular | 250 | 300 | 750 | 4800 | 0.36 | 880.73 | G300E | 1843520 | 14.46 | G300E | 1102561.6 | 8.65
1688 | Story37 | B17 | 32 MPa RC Beam (30 cm x 25 cm) | Beam | 32MPa | Concrete Rectangular | 250 | 300 | 750 | 6987.5 | 0.52 | 1282.11 | G300E | 2919186.93 | 22.91 | G300E | 1727501.2 | 13.55
1689 | Story37 | B18 | 32 MPa RC Beam (30 cm x 25 cm) | Beam | 32MPa | Concrete Rectangular | 250 | 300 | 750 | 4800 | 0.36 | 880.73 | G300E | 2028160 | 15.91 | G300E | 926240.96 | 7.27
1690 | Story37 | B19 | 32 MPa RC Beam (30 cm x 25 cm) | Beam | 32MPa | Concrete Rectangular | 250 | 300 | 750 | 6987.5 | 0.52 | 1282.11 | G300E | 3261256.82 | 25.59 | G300E | 799910.9 | 6.28
1691 | Story37 | B2 | 32 MPa RC Beam (30 cm x 25 cm) | Beam | 32MPa | Concrete Rectangular | 250 | 300 | 750 | 6987.5 | 0.52 | 1282.11 | G300E | 3844713.07 | 30.17 | G300E | 2527412.1 | 19.83
1692 | Story37 | B20 | 32 MPa RC Beam (30 cm x 25 cm) | Beam | 32MPa | Concrete Rectangular | 250 | 300 | 750 | 4587.5 | 0.34 | 841.74 | G300E | 1991302.68 | 15.62 | G300E | 832440.54 | 6.53
1693 | Story37 | B21 | 32 MPa RC Beam (30 cm x 25 cm) | Beam | 32MPa | Concrete Rectangular | 250 | 300 | 750 | 6987.5 | 0.52 | 1282.11 | G300E | 3726878.41 | 29.24 | G300E | 808435.01 | 6.34
1694 | Story37 | B22 | 32 MPa RC Beam (30 cm x 25 cm) | Beam | 32MPa | Concrete Rectangular | 250 | 300 | 750 | 4587.5 | 0.34 | 841.74 | G300E | 1136716.96 | 8.92 | G300E | 1271392.86 | 9.98
1695 | Story37 | B23 | 32 MPa RC Beam (30 cm x 25 cm) | Beam | 32MPa | Concrete Rectangular | 250 | 300 | 750 | 4587.5 | 0.34 | 841.74 | G300E | 1063644.64 | 8.35 | G300E | 739242.86 | 5.8
1696 | Story37 | B24 | 32 MPa RC Beam (30 cm x 25 cm) | Beam | 32MPa | Concrete Rectangular | 250 | 300 | 750 | 6987.5 | 0.52 | 1282.11 | G300E | 4584117.61 | 35.97 | G300E | 1480399.06 | 11.62
1697 | Story37 | B25 | 32 MPa RC Beam (30 cm x 25 cm) | Beam | 32MPa | Concrete Rectangular | 250 | 300 | 750 | 4587.5 | 0.34 | 841.74 | G300E | 1391323.21 | 10.92 | G300E | 853931.67 | 6.7
1698 | Story37 | B26 | 32 MPa RC Beam (30 cm x 25 cm) | Beam | 32MPa | Concrete Rectangular | 250 | 300 | 750 | 7200 | 0.54 | 1321.1 | G300E | 4208243.48 | 33.02 | G300E | 933496.9 | 7.32
1699 | Story37 | B3 | 32 MPa RC Beam (30 cm x 25 cm) | Beam | 32MPa | Concrete Rectangular | 250 | 300 | 750 | 4587.5 | 0.34 | 841.74 | G300E | 1998839.29 | 15.68 | G300E | 855758.15 | 6.71
1700 | Story37 | B30 | 32 MPa RC Beam (30 cm x 25 cm) | Beam | 32MPa | Concrete Rectangular | 250 | 300 | 750 | 6987.5 | 0.52 | 1282.11 | G300E | 4075535.33 | 31.98 | G300E | 905945.78 | 7.11
1701 | Story37 | B31 | 32 MPa RC Beam (30 cm x 25 cm) | Beam | 32MPa | Concrete Rectangular | 250 | 300 | 750 | 4587.5 | 0.34 | 841.74 | G300E | 1391323.21 | 10.92 | G300E | 853931.67 | 6.7
1702 | Story37 | B32 | 32 MPa RC Beam (30 cm x 25 cm) | Beam | 32MPa | Concrete Rectangular | 250 | 300 | 750 | 6987.5 | 0.52 | 1282.11 | G300E | 4585388.07 | 35.98 | G300E | 1480399.06 | 11.62
1703 | Story37 | B33 | 32 MPa RC Beam (30 cm x 25 cm) | Beam | 32MPa | Concrete Rectangular | 250 | 300 | 750 | 4587.5 | 0.34 | 841.74 | G300E | 1063644.64 | 8.35 | G300E | 739242.86 | 5.8
1704 | Story37 | B34 | 32 MPa RC Beam (30 cm x 25 cm) | Beam | 32MPa | Concrete Rectangular | 250 | 300 | 750 | 4587.5 | 0.34 | 841.74 | G300E | 1137044.64 | 8.92 | G300E | 1271392.86 | 9.98
1705 | Story37 | B35 | 32 MPa RC Beam (30 cm x 25 cm) | Beam | 32MPa | Concrete Rectangular | 250 | 300 | 750 | 6987.5 | 0.52 | 1282.11 | G300E | 4585070.45 | 35.98 | G300E | 1480399.06 | 11.62
1706 | Story37 | B36 | 32 MPa RC Beam (30 cm x 25 cm) | Beam | 32MPa | Concrete Rectangular | 250 | 300 | 750 | 4587.5 | 0.34 | 841.74 | G300E | 1991302.68 | 15.62 | G300E | 832452.34 | 6.53
1707 | Story37 | B37 | 32 MPa RC Beam (30 cm x 25 cm) | Beam | 32MPa | Concrete Rectangular | 250 | 300 | 750 | 7200 | 0.54 | 1321.1 | G300E | 4201982.61 | 32.97 | G300E | 933496.9 | 7.32
1708 | Story37 | B38 | 32 MPa RC Beam (30 cm x 25 cm) | Beam | 32MPa | Concrete Rectangular | 250 | 300 | 750 | 4587.5 | 0.34 | 841.74 | G300E | 1943570.83 | 15.25 | G300E | 885235.5 | 6.95
1709 | Story37 | B4 | 32 MPa RC Beam (30 cm x 25 cm) | Beam | 32MPa | Concrete Rectangular | 250 | 300 | 750 | 6987.5 | 0.52 | 1282.11 | G300E | 3292277.08 | 25.83 | G300E | 2149239.12 | 16.86
1710 | Story37 | B40 | 32 MPa RC Beam (30 cm x 25 cm) | Beam | 32MPa | Concrete Rectangular | 250 | 300 | 750 | 4587.5 | 0.34 | 841.74 | G300E | 1944182.5 | 15.25 | G300E | 885235.5 | 6.95
1711 | Story37 | B41 | 32 MPa RC Beam (30 cm x 25 cm) | Beam | 32MPa | Concrete Rectangular | 250 | 300 | 750 | 6987.5 | 0.52 | 1282.11 | G300E | 4077965.76 | 32 | G300E | 905945.78 | 7.11
1712 | Story37 | B42 | 32 MPa RC Beam (30 cm x 25 cm) | Beam | 32MPa | Concrete Rectangular | 250 | 300 | 750 | 4587.5 | 0.34 | 841.74 | G300E | 1991302.68 | 15.62 | G300E | 832451.35 | 6.53
1713 | Story37 | B43 | 32 MPa RC Beam (30 cm x 25 cm) | Beam | 32MPa | Concrete Rectangular | 250 | 300 | 750 | 6987.5 | 0.52 | 1282.11 | G300E | 4585388.07 | 35.98 | G300E | 1480399.06 | 11.62
1714 | Story37 | B44 | 32 MPa RC Beam (30 cm x 25 cm) | Beam | 32MPa | Concrete Rectangular | 250 | 300 | 750 | 4587.5 | 0.34 | 841.74 | G300E | 1136716.96 | 8.92 | G300E | 1271392.86 | 9.98
1715 | Story37 | B45 | 32 MPa RC Beam (30 cm x 25 cm) | Beam | 32MPa | Concrete Rectangular | 250 | 300 | 750 | 4587.5 | 0.34 | 841.74 | G300E | 1255008.93 | 9.85 | G300E | 1283189.29 | 10.07
1716 | Story37 | B46 | 32 MPa RC Beam (30 cm x 25 cm) | Beam | 32MPa | Concrete Rectangular | 250 | 300 | 750 | 6987.5 | 0.52 | 1282.11 | G300E | 3726878.41 | 29.24 | G300E | 808430.25 | 6.34
1717 | Story37 | B47 | 32 MPa RC Beam (30 cm x 25 cm) | Beam | 32MPa | Concrete Rectangular | 250 | 300 | 750 | 4587.5 | 0.34 | 841.74 | G300E | 1994579.46 | 15.65 | G300E | 851943.97 | 6.68
1718 | Story37 | B48 | 32 MPa RC Beam (30 cm x 25 cm) | Beam | 32MPa | Concrete Rectangular | 250 | 300 | 750 | 6987.5 | 0.52 | 1282.11 | G300E | 3260939.2 | 25.59 | G300E | 799910.9 | 6.28
1719 | Story37 | B49 | 32 MPa RC Beam (30 cm x 25 cm) | Beam | 32MPa | Concrete Rectangular | 250 | 300 | 750 | 4587.5 | 0.34 | 841.74 | G300E | 2093538.39 | 16.43 | G300E | 911276.07 | 7.15
1720 | Story37 | B5 | 32 MPa RC Beam (30 cm x 25 cm) | Beam | 32MPa | Concrete Rectangular | 250 | 300 | 750 | 4587.5 | 0.34 | 841.74 | G300E | 2095176.79 | 16.44 | G300E | 911276.07 | 7.15
1721 | Story37 | B50 | 32 MPa RC Beam (30 cm x 25 cm) | Beam | 32MPa | Concrete Rectangular | 250 | 300 | 750 | 6987.5 | 0.52 | 1282.11 | G300E | 2922680.68 | 22.93 | G300E | 1727501.2 | 13.55
1722 | Story37 | B51 | 32 MPa RC Beam (30 cm x 25 cm) | Beam | 32MPa | Concrete Rectangular | 250 | 300 | 750 | 4587.5 | 0.34 | 841.74 | G300E | 2093538.39 | 16.43 | G300E | 911276.07 | 7.15
1723 | Story37 | B52 | 32 MPa RC Beam (30 cm x 25 cm) | Beam | 32MPa | Concrete Rectangular | 250 | 300 | 750 | 6987.5 | 0.52 | 1282.11 | G300E | 3261256.82 | 25.59 | G300E | 799910.9 | 6.28
1724 | Story37 | B53 | 32 MPa RC Beam (30 cm x 25 cm) | Beam | 32MPa | Concrete Rectangular | 250 | 300 | 750 | 4587.5 | 0.34 | 841.74 | G300E | 1994579.46 | 15.65 | G300E | 851944.95 | 6.68
1725 | Story37 | B54 | 32 MPa RC Beam (30 cm x 25 cm) | Beam | 32MPa | Concrete Rectangular | 250 | 300 | 750 | 6987.5 | 0.52 | 1282.11 | G300E | 3726560.8 | 29.24 | G300E | 808434.06 | 6.34
1726 | Story37 | B55 | 32 MPa RC Beam (30 cm x 25 cm) | Beam | 32MPa | Concrete Rectangular | 250 | 300 | 750 | 4587.5 | 0.34 | 841.74 | G300E | 1254681.25 | 9.84 | G300E | 1283189.29 | 10.07
1727 | Story37 | B56 | 32 MPa RC Beam (30 cm x 25 cm) | Beam | 32MPa | Concrete Rectangular | 250 | 300 | 750 | 6987.5 | 0.52 | 1282.11 | G300E | 3844395.45 | 30.16 | G300E | 2527412.1 | 19.83
1728 | Story37 | B57 | 32 MPa RC Beam (30 cm x 25 cm) | Beam | 32MPa | Concrete Rectangular | 250 | 300 | 750 | 6987.5 | 0.52 | 1282.11 | G300E | 3382585.23 | 26.54 | G300E | 2085769.39 | 16.37
1729 | Story37 | B58 | 32 MPa RC Beam (30 cm x 25 cm) | Beam | 32MPa | Concrete Rectangular | 250 | 300 | 750 | 6987.5 | 0.52 | 1282.11 | G300E | 2982392.05 | 23.4 | G300E | 1671918.18 | 13.12
1730 | Story37 | B59 | 32 MPa RC Beam (30 cm x 25 cm) | Beam | 32MPa | Concrete Rectangular | 250 | 300 | 750 | 6987.5 | 0.52 | 1282.11 | G300E | 3382267.61 | 26.54 | G300E | 2085769.39 | 16.37
1731 | Story37 | B6 | 32 MPa RC Beam (30 cm x 25 cm) | Beam | 32MPa | Concrete Rectangular | 250 | 300 | 750 | 6987.5 | 0.52 | 1282.11 | G300E | 2981756.82 | 23.4 | G300E | 1671918.18 | 13.12
1732 | Story37 | B60 | 32 MPa RC Beam (30 cm x 25 cm) | Beam | 32MPa | Concrete Rectangular | 250 | 300 | 750 | 6987.5 | 0.52 | 1282.11 | G300E | 3844395.45 | 30.16 | G300E | 2527412.1 | 19.83
1733 | Story37 | B7 | 32 MPa RC Beam (30 cm x 25 cm) | Beam | 32MPa | Concrete Rectangular | 250 | 300 | 750 | 4587.5 | 0.34 | 841.74 | G300E | 2092883.04 | 16.42 | G300E | 911276.07 | 7.15
1734 | Story37 | B8 | 32 MPa RC Beam (30 cm x 25 cm) | Beam | 32MPa | Concrete Rectangular | 250 | 300 | 750 | 6987.5 | 0.52 | 1282.11 | G300E | 3383538.07 | 26.55 | G300E | 2085769.39 | 16.37
1735 | Story37 | B9 | 32 MPa RC Beam (30 cm x 25 cm) | Beam | 32MPa | Concrete Rectangular | 250 | 300 | 750 | 4587.5 | 0.34 | 841.74 | G300E | 1994579.46 | 15.65 | G300E | 851959.7 | 6.68
1736 | Story38 | B1 | 32 MPa RC Beam (30 cm x 25 cm) | Beam | 32MPa | Concrete Rectangular | 250 | 300 | 750 | 4587.5 | 0.34 | 841.74 | G300E | 1341516.07 | 10.53 | G300E | 1257630.36 | 9.87
1737 | Story38 | B10 | 32 MPa RC Beam (30 cm x 25 cm) | Beam | 32MPa | Concrete Rectangular | 250 | 300 | 750 | 6987.5 | 0.52 | 1282.11 | G300E | 3885367.61 | 30.49 | G300E | 2766257.55 | 21.71
1738 | Story38 | B11 | 32 MPa RC Beam (30 cm x 25 cm) | Beam | 32MPa | Concrete Rectangular | 250 | 300 | 750 | 4587.5 | 0.34 | 841.74 | G300E | 1341516.07 | 10.53 | G300E | 1257630.36 | 9.87
1739 | Story38 | B12 | 32 MPa RC Beam (30 cm x 25 cm) | Beam | 32MPa | Concrete Rectangular | 250 | 300 | 750 | 4587.5 | 0.34 | 841.74 | G300E | 1153100.89 | 9.05 | G300E | 1240918.75 | 9.74
1740 | Story38 | B13 | 32 MPa RC Beam (30 cm x 25 cm) | Beam | 32MPa | Concrete Rectangular | 250 | 300 | 750 | 6987.5 | 0.52 | 1282.11 | G300E | 3684318.18 | 28.91 | G300E | 87360.27 | 0.69
1741 | Story38 | B14 | 32 MPa RC Beam (30 cm x 25 cm) | Beam | 32MPa | Concrete Rectangular | 250 | 300 | 750 | 4587.5 | 0.34 | 841.74 | G300E | 2016533.93 | 15.82 | G300E | 832724.64 | 6.53
1742 | Story38 | B15 | 32 MPa RC Beam (30 cm x 25 cm) | Beam | 32MPa | Concrete Rectangular | 250 | 300 | 750 | 6987.5 | 0.52 | 1282.11 | G300E | 2449436.36 | 19.22 | G300E | 799910.9 | 6.28
1743 | Story38 | B16 | 32 MPa RC Beam (30 cm x 25 cm) | Beam | 32MPa | Concrete Rectangular | 250 | 300 | 750 | 4800 | 0.36 | 880.73 | G300E | 1836800 | 14.41 | G300E | 1222881.6 | 9.6
1744 | Story38 | B17 | 32 MPa RC Beam (30 cm x 25 cm) | Beam | 32MPa | Concrete Rectangular | 250 | 300 | 750 | 6987.5 | 0.52 | 1282.11 | G300E | 3020823.3 | 23.7 | G300E | 1727501.2 | 13.55
1745 | Story38 | B18 | 32 MPa RC Beam (30 cm x 25 cm) | Beam | 32MPa | Concrete Rectangular | 250 | 300 | 750 | 4800 | 0.36 | 880.73 | G300E | 2021440 | 15.86 | G300E | 926240.96 | 7.27
1746 | Story38 | B19 | 32 MPa RC Beam (30 cm x 25 cm) | Beam | 32MPa | Concrete Rectangular | 250 | 300 | 750 | 6987.5 | 0.52 | 1282.11 | G300E | 3249822.73 | 25.5 | G300E | 799910.9 | 6.28
1747 | Story38 | B2 | 32 MPa RC Beam (30 cm x 25 cm) | Beam | 32MPa | Concrete Rectangular | 250 | 300 | 750 | 6987.5 | 0.52 | 1282.11 | G300E | 3886320.45 | 30.49 | G300E | 2766257.55 | 21.71
1748 | Story38 | B20 | 32 MPa RC Beam (30 cm x 25 cm) | Beam | 32MPa | Concrete Rectangular | 250 | 300 | 750 | 4587.5 | 0.34 | 841.74 | G300E | 2017189.29 | 15.83 | G300E | 832727.59 | 6.53
1749 | Story38 | B21 | 32 MPa RC Beam (30 cm x 25 cm) | Beam | 32MPa | Concrete Rectangular | 250 | 300 | 750 | 6987.5 | 0.52 | 1282.11 | G300E | 3685271.02 | 28.92 | G300E | 87381.23 | 0.69
1750 | Story38 | B22 | 32 MPa RC Beam (30 cm x 25 cm) | Beam | 32MPa | Concrete Rectangular | 250 | 300 | 750 | 4587.5 | 0.34 | 841.74 | G300E | 1153100.89 | 9.05 | G300E | 1240918.75 | 9.74
1751 | Story38 | B23 | 32 MPa RC Beam (30 cm x 25 cm) | Beam | 32MPa | Concrete Rectangular | 250 | 300 | 750 | 4587.5 | 0.34 | 841.74 | G300E | 1074130.36 | 8.43 | G300E | 739242.86 | 5.8
1752 | Story38 | B24 | 32 MPa RC Beam (30 cm x 25 cm) | Beam | 32MPa | Concrete Rectangular | 250 | 300 | 750 | 6987.5 | 0.52 | 1282.11 | G300E | 4563155.11 | 35.8 | G300E | 2078285.46 | 16.31
1753 | Story38 | B25 | 32 MPa RC Beam (30 cm x 25 cm) | Beam | 32MPa | Concrete Rectangular | 250 | 300 | 750 | 4587.5 | 0.34 | 841.74 | G300E | 1439164.29 | 11.29 | G300E | 853931.67 | 6.7
1754 | Story38 | B26 | 32 MPa RC Beam (30 cm x 25 cm) | Beam | 32MPa | Concrete Rectangular | 250 | 300 | 750 | 7200 | 0.54 | 1321.1 | G300E | 4196660.87 | 32.93 | G300E | 1404314.3 | 11.02
1755 | Story38 | B3 | 32 MPa RC Beam (30 cm x 25 cm) | Beam | 32MPa | Concrete Rectangular | 250 | 300 | 750 | 4587.5 | 0.34 | 841.74 | G300E | 1999494.64 | 15.69 | G300E | 851322.69 | 6.68
1756 | Story38 | B30 | 32 MPa RC Beam (30 cm x 25 cm) | Beam | 32MPa | Concrete Rectangular | 250 | 300 | 750 | 6987.5 | 0.52 | 1282.11 | G300E | 4062471.74 | 31.88 | G300E | 1362867.52 | 10.69
1757 | Story38 | B31 | 32 MPa RC Beam (30 cm x 25 cm) | Beam | 32MPa | Concrete Rectangular | 250 | 300 | 750 | 4587.5 | 0.34 | 841.74 | G300E | 1439164.29 | 11.29 | G300E | 853931.67 | 6.7
1758 | Story38 | B32 | 32 MPa RC Beam (30 cm x 25 cm) | Beam | 32MPa | Concrete Rectangular | 250 | 300 | 750 | 6987.5 | 0.52 | 1282.11 | G300E | 4563472.73 | 35.81 | G300E | 2078290.22 | 16.31
1759 | Story38 | B33 | 32 MPa RC Beam (30 cm x 25 cm) | Beam | 32MPa | Concrete Rectangular | 250 | 300 | 750 | 4587.5 | 0.34 | 841.74 | G300E | 1074130.36 | 8.43 | G300E | 739242.86 | 5.8
1760 | Story38 | B34 | 32 MPa RC Beam (30 cm x 25 cm) | Beam | 32MPa | Concrete Rectangular | 250 | 300 | 750 | 4587.5 | 0.34 | 841.74 | G300E | 1152773.21 | 9.05 | G300E | 1240918.75 | 9.74
1761 | Story38 | B35 | 32 MPa RC Beam (30 cm x 25 cm) | Beam | 32MPa | Concrete Rectangular | 250 | 300 | 750 | 6987.5 | 0.52 | 1282.11 | G300E | 4563472.73 | 35.81 | G300E | 2078292.12 | 16.31
1762 | Story38 | B36 | 32 MPa RC Beam (30 cm x 25 cm) | Beam | 32MPa | Concrete Rectangular | 250 | 300 | 750 | 4587.5 | 0.34 | 841.74 | G300E | 2017516.96 | 15.83 | G300E | 832737.42 | 6.53
1763 | Story38 | B37 | 32 MPa RC Beam (30 cm x 25 cm) | Beam | 32MPa | Concrete Rectangular | 250 | 300 | 750 | 7200 | 0.54 | 1321.1 | G300E | 4189460.87 | 32.87 | G300E | 1404314.3 | 11.02
1764 | Story38 | B38 | 32 MPa RC Beam (30 cm x 25 cm) | Beam | 32MPa | Concrete Rectangular | 250 | 300 | 750 | 4587.5 | 0.34 | 841.74 | G300E | 1936536.67 | 15.19 | G300E | 885235.5 | 6.95
1765 | Story38 | B4 | 32 MPa RC Beam (30 cm x 25 cm) | Beam | 32MPa | Concrete Rectangular | 250 | 300 | 750 | 6987.5 | 0.52 | 1282.11 | G300E | 3313821.88 | 26 | G300E | 2242988.08 | 17.6
1766 | Story38 | B40 | 32 MPa RC Beam (30 cm x 25 cm) | Beam | 32MPa | Concrete Rectangular | 250 | 300 | 750 | 4587.5 | 0.34 | 841.74 | G300E | 1936230.83 | 15.19 | G300E | 885235.5 | 6.95
1767 | Story38 | B41 | 32 MPa RC Beam (30 cm x 25 cm) | Beam | 32MPa | Concrete Rectangular | 250 | 300 | 750 | 6987.5 | 0.52 | 1282.11 | G300E | 4065509.78 | 31.9 | G300E | 1362867.52 | 10.69
1768 | Story38 | B42 | 32 MPa RC Beam (30 cm x 25 cm) | Beam | 32MPa | Concrete Rectangular | 250 | 300 | 750 | 4587.5 | 0.34 | 841.74 | G300E | 2017516.96 | 15.83 | G300E | 832737.42 | 6.53
1769 | Story38 | B43 | 32 MPa RC Beam (30 cm x 25 cm) | Beam | 32MPa | Concrete Rectangular | 250 | 300 | 750 | 6987.5 | 0.52 | 1282.11 | G300E | 4563472.73 | 35.81 | G300E | 2078291.17 | 16.31
1770 | Story38 | B44 | 32 MPa RC Beam (30 cm x 25 cm) | Beam | 32MPa | Concrete Rectangular | 250 | 300 | 750 | 4587.5 | 0.34 | 841.74 | G300E | 1152773.21 | 9.05 | G300E | 1240918.75 | 9.74
1771 | Story38 | B45 | 32 MPa RC Beam (30 cm x 25 cm) | Beam | 32MPa | Concrete Rectangular | 250 | 300 | 750 | 4587.5 | 0.34 | 841.74 | G300E | 1341843.75 | 10.53 | G300E | 1257630.36 | 9.87
1772 | Story38 | B46 | 32 MPa RC Beam (30 cm x 25 cm) | Beam | 32MPa | Concrete Rectangular | 250 | 300 | 750 | 6987.5 | 0.52 | 1282.11 | G300E | 3685271.02 | 28.92 | G300E | 87379.32 | 0.69
1773 | Story38 | B47 | 32 MPa RC Beam (30 cm x 25 cm) | Beam | 32MPa | Concrete Rectangular | 250 | 300 | 750 | 4587.5 | 0.34 | 841.74 | G300E | 1995890.18 | 15.66 | G300E | 847702.17 | 6.65
1774 | Story38 | B48 | 32 MPa RC Beam (30 cm x 25 cm) | Beam | 32MPa | Concrete Rectangular | 250 | 300 | 750 | 6987.5 | 0.52 | 1282.11 | G300E | 3249822.73 | 25.5 | G300E | 799910.9 | 6.28
1775 | Story38 | B49 | 32 MPa RC Beam (30 cm x 25 cm) | Beam | 32MPa | Concrete Rectangular | 250 | 300 | 750 | 4587.5 | 0.34 | 841.74 | G300E | 2070600.89 | 16.25 | G300E | 911276.07 | 7.15
1776 | Story38 | B5 | 32 MPa RC Beam (30 cm x 25 cm) | Beam | 32MPa | Concrete Rectangular | 250 | 300 | 750 | 4587.5 | 0.34 | 841.74 | G300E | 2073222.32 | 16.27 | G300E | 1157690.36 | 9.08
1777 | Story38 | B50 | 32 MPa RC Beam (30 cm x 25 cm) | Beam | 32MPa | Concrete Rectangular | 250 | 300 | 750 | 6987.5 | 0.52 | 1282.11 | G300E | 3023046.59 | 23.72 | G300E | 1727501.2 | 13.55
1778 | Story38 | B51 | 32 MPa RC Beam (30 cm x 25 cm) | Beam | 32MPa | Concrete Rectangular | 250 | 300 | 750 | 4587.5 | 0.34 | 841.74 | G300E | 2070600.89 | 16.25 | G300E | 911276.07 | 7.15
1779 | Story38 | B52 | 32 MPa RC Beam (30 cm x 25 cm) | Beam | 32MPa | Concrete Rectangular | 250 | 300 | 750 | 6987.5 | 0.52 | 1282.11 | G300E | 3249822.73 | 25.5 | G300E | 799910.9 | 6.28
1780 | Story38 | B53 | 32 MPa RC Beam (30 cm x 25 cm) | Beam | 32MPa | Concrete Rectangular | 250 | 300 | 750 | 4587.5 | 0.34 | 841.74 | G300E | 1995890.18 | 15.66 | G300E | 847702.17 | 6.65
1781 | Story38 | B54 | 32 MPa RC Beam (30 cm x 25 cm) | Beam | 32MPa | Concrete Rectangular | 250 | 300 | 750 | 6987.5 | 0.52 | 1282.11 | G300E | 3685271.02 | 28.92 | G300E | 87381.23 | 0.69
1782 | Story38 | B55 | 32 MPa RC Beam (30 cm x 25 cm) | Beam | 32MPa | Concrete Rectangular | 250 | 300 | 750 | 4587.5 | 0.34 | 841.74 | G300E | 1341516.07 | 10.53 | G300E | 1257630.36 | 9.87
1783 | Story38 | B56 | 32 MPa RC Beam (30 cm x 25 cm) | Beam | 32MPa | Concrete Rectangular | 250 | 300 | 750 | 6987.5 | 0.52 | 1282.11 | G300E | 3885367.61 | 30.49 | G300E | 2766257.55 | 21.71
1784 | Story38 | B57 | 32 MPa RC Beam (30 cm x 25 cm) | Beam | 32MPa | Concrete Rectangular | 250 | 300 | 750 | 6987.5 | 0.52 | 1282.11 | G300E | 3333672.73 | 26.16 | G300E | 2205192.11 | 17.3
1785 | Story38 | B58 | 32 MPa RC Beam (30 cm x 25 cm) | Beam | 32MPa | Concrete Rectangular | 250 | 300 | 750 | 6987.5 | 0.52 | 1282.11 | G300E | 2974769.32 | 23.34 | G300E | 1671918.18 | 13.12
1786 | Story38 | B59 | 32 MPa RC Beam (30 cm x 25 cm) | Beam | 32MPa | Concrete Rectangular | 250 | 300 | 750 | 6987.5 | 0.52 | 1282.11 | G300E | 3333672.73 | 26.16 | G300E | 2205192.11 | 17.3
1787 | Story38 | B6 | 32 MPa RC Beam (30 cm x 25 cm) | Beam | 32MPa | Concrete Rectangular | 250 | 300 | 750 | 6987.5 | 0.52 | 1282.11 | G300E | 2974451.7 | 23.34 | G300E | 1671918.18 | 13.12
1788 | Story38 | B60 | 32 MPa RC Beam (30 cm x 25 cm) | Beam | 32MPa | Concrete Rectangular | 250 | 300 | 750 | 6987.5 | 0.52 | 1282.11 | G300E | 3885367.61 | 30.49 | G300E | 2766257.55 | 21.71
1789 | Story38 | B7 | 32 MPa RC Beam (30 cm x 25 cm) | Beam | 32MPa | Concrete Rectangular | 250 | 300 | 750 | 4587.5 | 0.34 | 841.74 | G300E | 2068962.5 | 16.23 | G300E | 911276.07 | 7.15
1790 | Story38 | B8 | 32 MPa RC Beam (30 cm x 25 cm) | Beam | 32MPa | Concrete Rectangular | 250 | 300 | 750 | 6987.5 | 0.52 | 1282.11 | G300E | 3334625.57 | 26.16 | G300E | 2205192.11 | 17.3
1791 | Story38 | B9 | 32 MPa RC Beam (30 cm x 25 cm) | Beam | 32MPa | Concrete Rectangular | 250 | 300 | 750 | 4587.5 | 0.34 | 841.74 | G300E | 1995890.18 | 15.66 | G300E | 847717.9 | 6.65
1792 | Story39 | B1 | 32 MPa RC Beam (40 cm x 25 cm) | Beam | 32MPa | Concrete Rectangular | 250 | 400 | 1000 | 4600 | 0.46 | 1125.38 | G300E | 1237400 | 9.71 | G300E | 1726974.06 | 13.55
1793 | Story39 | B10 | 32 MPa RC Beam (40 cm x 25 cm) | Beam | 32MPa | Concrete Rectangular | 250 | 400 | 1000 | 7000 | 0.7 | 1712.54 | G300E | 3207272.73 | 25.17 | G300E | 2904792.55 | 22.79
1794 | Story39 | B11 | 32 MPa RC Beam (40 cm x 25 cm) | Beam | 32MPa | Concrete Rectangular | 250 | 400 | 1000 | 4600 | 0.46 | 1125.38 | G300E | 1237400 | 9.71 | G300E | 1726974.06 | 13.55
1795 | Story39 | B12 | 32 MPa RC Beam (40 cm x 25 cm) | Beam | 32MPa | Concrete Rectangular | 250 | 400 | 1000 | 4600 | 0.46 | 1125.38 | G300E | 1223600 | 9.6 | G300E | 1727959.77 | 13.56
1796 | Story39 | B13 | 32 MPa RC Beam (40 cm x 25 cm) | Beam | 32MPa | Concrete Rectangular | 250 | 400 | 1000 | 7000 | 0.7 | 1712.54 | G300E | 3290636.36 | 25.82 | G300E | 307781.09 | 2.41
1797 | Story39 | B14 | 32 MPa RC Beam (40 cm x 25 cm) | Beam | 32MPa | Concrete Rectangular | 250 | 400 | 1000 | 4600 | 0.46 | 1125.38 | G300E | 1768042.86 | 13.87 | G300E | 274818.46 | 2.16
1798 | Story39 | B15 | 32 MPa RC Beam (40 cm x 25 cm) | Beam | 32MPa | Concrete Rectangular | 250 | 400 | 1000 | 7000 | 0.7 | 1712.54 | G300E | 2359636.36 | 18.51 | G300E | 739882.18 | 5.81
1799 | Story39 | B16 | 32 MPa RC Beam (40 cm x 25 cm) | Beam | 32MPa | Concrete Rectangular | 250 | 400 | 1000 | 4800 | 0.48 | 1174.31 | G300E | 1656960 | 13 | G300E | 1560322.56 | 12.24
1800 | Story39 | B17 | 32 MPa RC Beam (40 cm x 25 cm) | Beam | 32MPa | Concrete Rectangular | 250 | 400 | 1000 | 7000 | 0.7 | 1712.54 | G300E | 2602090.91 | 20.42 | G300E | 2289638.91 | 17.97
1801 | Story39 | B18 | 32 MPa RC Beam (40 cm x 25 cm) | Beam | 32MPa | Concrete Rectangular | 250 | 400 | 1000 | 4800 | 0.48 | 1174.31 | G300E | 1662080 | 13.04 | G300E | 1300696.32 | 10.21
1802 | Story39 | B19 | 32 MPa RC Beam (40 cm x 25 cm) | Beam | 32MPa | Concrete Rectangular | 250 | 400 | 1000 | 7000 | 0.7 | 1712.54 | G300E | 2973090.91 | 23.33 | G300E | 259851.45 | 2.04
1803 | Story39 | B2 | 32 MPa RC Beam (40 cm x 25 cm) | Beam | 32MPa | Concrete Rectangular | 250 | 400 | 1000 | 7000 | 0.7 | 1712.54 | G300E | 3206954.55 | 25.16 | G300E | 2905747.09 | 22.8
1804 | Story39 | B20 | 32 MPa RC Beam (40 cm x 25 cm) | Beam | 32MPa | Concrete Rectangular | 250 | 400 | 1000 | 4600 | 0.46 | 1125.38 | G300E | 1769357.14 | 13.88 | G300E | 274839.49 | 2.16
1805 | Story39 | B21 | 32 MPa RC Beam (40 cm x 25 cm) | Beam | 32MPa | Concrete Rectangular | 250 | 400 | 1000 | 7000 | 0.7 | 1712.54 | G300E | 3290954.55 | 25.82 | G300E | 307792.55 | 2.42
1806 | Story39 | B22 | 32 MPa RC Beam (40 cm x 25 cm) | Beam | 32MPa | Concrete Rectangular | 250 | 400 | 1000 | 4600 | 0.46 | 1125.38 | G300E | 1223600 | 9.6 | G300E | 1727959.77 | 13.56
1807 | Story39 | B23 | 32 MPa RC Beam (40 cm x 25 cm) | Beam | 32MPa | Concrete Rectangular | 250 | 400 | 1000 | 4600 | 0.46 | 1125.38 | G300E | 1223600 | 9.6 | G300E | 1068077.94 | 8.38
1808 | Story39 | B24 | 32 MPa RC Beam (40 cm x 25 cm) | Beam | 32MPa | Concrete Rectangular | 250 | 400 | 1000 | 7000 | 0.7 | 1712.54 | G300E | 3739909.09 | 29.34 | G300E | 1958094.73 | 15.36
1809 | Story39 | B25 | 32 MPa RC Beam (40 cm x 25 cm) | Beam | 32MPa | Concrete Rectangular | 250 | 400 | 1000 | 4600 | 0.46 | 1125.38 | G300E | 1263685.71 | 9.92 | G300E | 1144745.49 | 8.98
1810 | Story39 | B26 | 32 MPa RC Beam (40 cm x 25 cm) | Beam | 32MPa | Concrete Rectangular | 250 | 400 | 1000 | 7200 | 0.72 | 1761.47 | G300E | 3577460.87 | 28.07 | G300E | 1381986.78 | 10.84
1811 | Story39 | B3 | 32 MPa RC Beam (40 cm x 25 cm) | Beam | 32MPa | Concrete Rectangular | 250 | 400 | 1000 | 4600 | 0.46 | 1125.38 | G300E | 1865628.57 | 14.64 | G300E | 265862.91 | 2.09
1812 | Story39 | B30 | 32 MPa RC Beam (40 cm x 25 cm) | Beam | 32MPa | Concrete Rectangular | 250 | 400 | 1000 | 7000 | 0.7 | 1712.54 | G300E | 3474130.43 | 27.26 | G300E | 1343598.26 | 10.54
1813 | Story39 | B31 | 32 MPa RC Beam (40 cm x 25 cm) | Beam | 32MPa | Concrete Rectangular | 250 | 400 | 1000 | 4600 | 0.46 | 1125.38 | G300E | 1263685.71 | 9.92 | G300E | 1144745.49 | 8.98
1814 | Story39 | B32 | 32 MPa RC Beam (40 cm x 25 cm) | Beam | 32MPa | Concrete Rectangular | 250 | 400 | 1000 | 7000 | 0.7 | 1712.54 | G300E | 3740227.27 | 29.35 | G300E | 1958094.73 | 15.36
1815 | Story39 | B33 | 32 MPa RC Beam (40 cm x 25 cm) | Beam | 32MPa | Concrete Rectangular | 250 | 400 | 1000 | 4600 | 0.46 | 1125.38 | G300E | 1223600 | 9.6 | G300E | 1068077.94 | 8.38
1816 | Story39 | B34 | 32 MPa RC Beam (40 cm x 25 cm) | Beam | 32MPa | Concrete Rectangular | 250 | 400 | 1000 | 4600 | 0.46 | 1125.38 | G300E | 1223600 | 9.6 | G300E | 1727959.77 | 13.56
1817 | Story39 | B35 | 32 MPa RC Beam (40 cm x 25 cm) | Beam | 32MPa | Concrete Rectangular | 250 | 400 | 1000 | 7000 | 0.7 | 1712.54 | G300E | 3740227.27 | 29.35 | G300E | 1958094.73 | 15.36
1818 | Story39 | B36 | 32 MPa RC Beam (40 cm x 25 cm) | Beam | 32MPa | Concrete Rectangular | 250 | 400 | 1000 | 4600 | 0.46 | 1125.38 | G300E | 1769357.14 | 13.88 | G300E | 274843.43 | 2.16
1819 | Story39 | B37 | 32 MPa RC Beam (40 cm x 25 cm) | Beam | 32MPa | Concrete Rectangular | 250 | 400 | 1000 | 7200 | 0.72 | 1761.47 | G300E | 3574330.43 | 28.05 | G300E | 1381986.78 | 10.84
1820 | Story39 | B38 | 32 MPa RC Beam (40 cm x 25 cm) | Beam | 32MPa | Concrete Rectangular | 250 | 400 | 1000 | 4600 | 0.46 | 1125.38 | G300E | 1593440 | 12.5 | G300E | 1246500.64 | 9.78
1821 | Story39 | B4 | 32 MPa RC Beam (40 cm x 25 cm) | Beam | 32MPa | Concrete Rectangular | 250 | 400 | 1000 | 7000 | 0.7 | 1712.54 | G300E | 2771708.33 | 21.75 | G300E | 3258213 | 25.57
1822 | Story39 | B40 | 32 MPa RC Beam (40 cm x 25 cm) | Beam | 32MPa | Concrete Rectangular | 250 | 400 | 1000 | 4600 | 0.46 | 1125.38 | G300E | 1594973.33 | 12.51 | G300E | 1246500.64 | 9.78
1823 | Story39 | B41 | 32 MPa RC Beam (40 cm x 25 cm) | Beam | 32MPa | Concrete Rectangular | 250 | 400 | 1000 | 7000 | 0.7 | 1712.54 | G300E | 3475956.52 | 27.27 | G300E | 1343598.26 | 10.54
1824 | Story39 | B42 | 32 MPa RC Beam (40 cm x 25 cm) | Beam | 32MPa | Concrete Rectangular | 250 | 400 | 1000 | 4600 | 0.46 | 1125.38 | G300E | 1769357.14 | 13.88 | G300E | 274844.74 | 2.16
1825 | Story39 | B43 | 32 MPa RC Beam (40 cm x 25 cm) | Beam | 32MPa | Concrete Rectangular | 250 | 400 | 1000 | 7000 | 0.7 | 1712.54 | G300E | 3740227.27 | 29.35 | G300E | 1958094.73 | 15.36
1826 | Story39 | B44 | 32 MPa RC Beam (40 cm x 25 cm) | Beam | 32MPa | Concrete Rectangular | 250 | 400 | 1000 | 4600 | 0.46 | 1125.38 | G300E | 1223600 | 9.6 | G300E | 1727959.77 | 13.56
1827 | Story39 | B45 | 32 MPa RC Beam (40 cm x 25 cm) | Beam | 32MPa | Concrete Rectangular | 250 | 400 | 1000 | 4600 | 0.46 | 1125.38 | G300E | 1237400 | 9.71 | G300E | 1726974.06 | 13.55
1828 | Story39 | B46 | 32 MPa RC Beam (40 cm x 25 cm) | Beam | 32MPa | Concrete Rectangular | 250 | 400 | 1000 | 7000 | 0.7 | 1712.54 | G300E | 3290954.55 | 25.82 | G300E | 307792.55 | 2.42
1829 | Story39 | B47 | 32 MPa RC Beam (40 cm x 25 cm) | Beam | 32MPa | Concrete Rectangular | 250 | 400 | 1000 | 4600 | 0.46 | 1125.38 | G300E | 1951714.29 | 15.31 | G300E | 261571.77 | 2.05
1830 | Story39 | B48 | 32 MPa RC Beam (40 cm x 25 cm) | Beam | 32MPa | Concrete Rectangular | 250 | 400 | 1000 | 7000 | 0.7 | 1712.54 | G300E | 2972772.73 | 23.33 | G300E | 259851.45 | 2.04
1831 | Story39 | B49 | 32 MPa RC Beam (40 cm x 25 cm) | Beam | 32MPa | Concrete Rectangular | 250 | 400 | 1000 | 4600 | 0.46 | 1125.38 | G300E | 1749314.29 | 13.73 | G300E | 1144745.49 | 8.98
1832 | Story39 | B5 | 32 MPa RC Beam (40 cm x 25 cm) | Beam | 32MPa | Concrete Rectangular | 250 | 400 | 1000 | 4600 | 0.46 | 1125.38 | G300E | 1750300 | 13.73 | G300E | 1144745.49 | 8.98
1833 | Story39 | B50 | 32 MPa RC Beam (40 cm x 25 cm) | Beam | 32MPa | Concrete Rectangular | 250 | 400 | 1000 | 7000 | 0.7 | 1712.54 | G300E | 2607181.82 | 20.46 | G300E | 2289638.91 | 17.97
1834 | Story39 | B51 | 32 MPa RC Beam (40 cm x 25 cm) | Beam | 32MPa | Concrete Rectangular | 250 | 400 | 1000 | 4600 | 0.46 | 1125.38 | G300E | 1749314.29 | 13.73 | G300E | 1144745.49 | 8.98
1835 | Story39 | B52 | 32 MPa RC Beam (40 cm x 25 cm) | Beam | 32MPa | Concrete Rectangular | 250 | 400 | 1000 | 7000 | 0.7 | 1712.54 | G300E | 2972772.73 | 23.33 | G300E | 259851.45 | 2.04
1836 | Story39 | B53 | 32 MPa RC Beam (40 cm x 25 cm) | Beam | 32MPa | Concrete Rectangular | 250 | 400 | 1000 | 4600 | 0.46 | 1125.38 | G300E | 1951714.29 | 15.31 | G300E | 261574.4 | 2.05
1837 | Story39 | B54 | 32 MPa RC Beam (40 cm x 25 cm) | Beam | 32MPa | Concrete Rectangular | 250 | 400 | 1000 | 7000 | 0.7 | 1712.54 | G300E | 3290954.55 | 25.82 | G300E | 307792.55 | 2.42
1838 | Story39 | B55 | 32 MPa RC Beam (40 cm x 25 cm) | Beam | 32MPa | Concrete Rectangular | 250 | 400 | 1000 | 4600 | 0.46 | 1125.38 | G300E | 1237400 | 9.71 | G300E | 1726974.06 | 13.55
1839 | Story39 | B56 | 32 MPa RC Beam (40 cm x 25 cm) | Beam | 32MPa | Concrete Rectangular | 250 | 400 | 1000 | 7000 | 0.7 | 1712.54 | G300E | 3207272.73 | 25.17 | G300E | 2904792.55 | 22.79
1840 | Story39 | B57 | 32 MPa RC Beam (40 cm x 25 cm) | Beam | 32MPa | Concrete Rectangular | 250 | 400 | 1000 | 7000 | 0.7 | 1712.54 | G300E | 2877318.18 | 22.58 | G300E | 3506792.55 | 27.52
1841 | Story39 | B58 | 32 MPa RC Beam (40 cm x 25 cm) | Beam | 32MPa | Concrete Rectangular | 250 | 400 | 1000 | 7000 | 0.7 | 1712.54 | G300E | 2667000 | 20.93 | G300E | 2438125.45 | 19.13
1842 | Story39 | B59 | 32 MPa RC Beam (40 cm x 25 cm) | Beam | 32MPa | Concrete Rectangular | 250 | 400 | 1000 | 7000 | 0.7 | 1712.54 | G300E | 2877318.18 | 22.58 | G300E | 3506792.55 | 27.52
1843 | Story39 | B6 | 32 MPa RC Beam (40 cm x 25 cm) | Beam | 32MPa | Concrete Rectangular | 250 | 400 | 1000 | 7000 | 0.7 | 1712.54 | G300E | 2666045.45 | 20.92 | G300E | 2438125.45 | 19.13
1844 | Story39 | B60 | 32 MPa RC Beam (40 cm x 25 cm) | Beam | 32MPa | Concrete Rectangular | 250 | 400 | 1000 | 7000 | 0.7 | 1712.54 | G300E | 3207272.73 | 25.17 | G300E | 2904792.55 | 22.79
1845 | Story39 | B7 | 32 MPa RC Beam (40 cm x 25 cm) | Beam | 32MPa | Concrete Rectangular | 250 | 400 | 1000 | 4600 | 0.46 | 1125.38 | G300E | 1748328.57 | 13.72 | G300E | 1144745.49 | 8.98
1846 | Story39 | B8 | 32 MPa RC Beam (40 cm x 25 cm) | Beam | 32MPa | Concrete Rectangular | 250 | 400 | 1000 | 7000 | 0.7 | 1712.54 | G300E | 2877954.55 | 22.58 | G300E | 3506792.55 | 27.52
1847 | Story39 | B9 | 32 MPa RC Beam (40 cm x 25 cm) | Beam | 32MPa | Concrete Rectangular | 250 | 400 | 1000 | 4600 | 0.46 | 1125.38 | G300E | 1952042.86 | 15.32 | G300E | 261578.34 | 2.05
1848 | Story4 | B1 | 32 MPa RC Beam (25 cm x 25 cm) | Beam | 32MPa | Concrete Rectangular | 250 | 250 | 625 | 4425 | 0.28 | 676.61 | G300E | 1671069.64 | 13.11 | G300E | 726332.14 | 5.7
1849 | Story4 | B10 | 32 MPa RC Beam (25 cm x 25 cm) | Beam | 32MPa | Concrete Rectangular | 250 | 250 | 625 | 6825 | 0.43 | 1043.58 | G300E | 3054187.5 | 23.96 | G300E | 894308.45 | 7.02
1850 | Story4 | B11 | 32 MPa RC Beam (25 cm x 25 cm) | Beam | 32MPa | Concrete Rectangular | 250 | 250 | 625 | 4425 | 0.28 | 676.61 | G300E | 1121105.36 | 8.8 | G300E | 726332.14 | 5.7
1851 | Story4 | B12 | 32 MPa RC Beam (25 cm x 25 cm) | Beam | 32MPa | Concrete Rectangular | 250 | 250 | 625 | 4425 | 0.28 | 676.61 | G300E | 1588575 | 12.46 | G300E | 723487.5 | 5.68
1852 | Story4 | B13 | 32 MPa RC Beam (25 cm x 25 cm) | Beam | 32MPa | Concrete Rectangular | 250 | 250 | 625 | 6825 | 0.43 | 1043.58 | G300E | 3377134.09 | 26.5 | G300E | 713084.53 | 5.6
1853 | Story4 | B14 | 32 MPa RC Beam (25 cm x 25 cm) | Beam | 32MPa | Concrete Rectangular | 250 | 250 | 625 | 4425 | 0.28 | 676.61 | G300E | 1792441.07 | 14.06 | G300E | 723699.27 | 5.68
1854 | Story4 | B15 | 32 MPa RC Beam (25 cm x 25 cm) | Beam | 32MPa | Concrete Rectangular | 250 | 250 | 625 | 6825 | 0.43 | 1043.58 | G300E | 2365172.73 | 18.56 | G300E | 677744.22 | 5.32
1855 | Story4 | B16 | 32 MPa RC Beam (25 cm x 25 cm) | Beam | 32MPa | Concrete Rectangular | 250 | 250 | 625 | 4800 | 0.3 | 733.94 | G300E | 2156480 | 16.92 | G300E | 732694.4 | 5.75
1856 | Story4 | B17 | 32 MPa RC Beam (25 cm x 25 cm) | Beam | 32MPa | Concrete Rectangular | 250 | 250 | 625 | 6825 | 0.43 | 1043.58 | G300E | 2382855.68 | 18.7 | G300E | 619834.09 | 4.86
1857 | Story4 | B18 | 32 MPa RC Beam (25 cm x 25 cm) | Beam | 32MPa | Concrete Rectangular | 250 | 250 | 625 | 4800 | 0.3 | 733.94 | G300E | 2078080 | 16.31 | G300E | 769253.6 | 6.04
1858 | Story4 | B19 | 32 MPa RC Beam (25 cm x 25 cm) | Beam | 32MPa | Concrete Rectangular | 250 | 250 | 625 | 6825 | 0.43 | 1043.58 | G300E | 2846955.68 | 22.34 | G300E | 710318.08 | 5.57
1859 | Story4 | B2 | 32 MPa RC Beam (25 cm x 25 cm) | Beam | 32MPa | Concrete Rectangular | 250 | 250 | 625 | 6825 | 0.43 | 1043.58 | G300E | 3054497.73 | 23.97 | G300E | 1100919.81 | 8.64
1860 | Story4 | B20 | 32 MPa RC Beam (25 cm x 25 cm) | Beam | 32MPa | Concrete Rectangular | 250 | 250 | 625 | 4425 | 0.28 | 676.61 | G300E | 1600901.79 | 12.56 | G300E | 490148.56 | 3.85
1861 | Story4 | B21 | 32 MPa RC Beam (25 cm x 25 cm) | Beam | 32MPa | Concrete Rectangular | 250 | 250 | 625 | 6825 | 0.43 | 1043.58 | G300E | 3377134.09 | 26.5 | G300E | 732939.08 | 5.75
1862 | Story4 | B22 | 32 MPa RC Beam (25 cm x 25 cm) | Beam | 32MPa | Concrete Rectangular | 250 | 250 | 625 | 4425 | 0.28 | 676.61 | G300E | 1037346.43 | 8.14 | G300E | 723487.5 | 5.68
1863 | Story4 | B23 | 32 MPa RC Beam (25 cm x 25 cm) | Beam | 32MPa | Concrete Rectangular | 250 | 250 | 625 | 4425 | 0.28 | 676.61 | G300E | 1581621.43 | 12.41 | G300E | 714953.57 | 5.61
1864 | Story4 | B24 | 32 MPa RC Beam (25 cm x 25 cm) | Beam | 32MPa | Concrete Rectangular | 250 | 250 | 625 | 6825 | 0.43 | 1043.58 | G300E | 3430493.18 | 26.92 | G300E | 707190.21 | 5.55
1865 | Story4 | B25 | 32 MPa RC Beam (25 cm x 25 cm) | Beam | 32MPa | Concrete Rectangular | 250 | 250 | 625 | 4425 | 0.28 | 676.61 | G300E | 1673282.14 | 13.13 | G300E | 723699.27 | 5.68
1866 | Story4 | B26 | 32 MPa RC Beam (25 cm x 25 cm) | Beam | 32MPa | Concrete Rectangular | 250 | 250 | 625 | 7200 | 0.45 | 1100.92 | G300E | 3321078.26 | 26.06 | G300E | 798183.39 | 6.26
1867 | Story4 | B3 | 32 MPa RC Beam (25 cm x 25 cm) | Beam | 32MPa | Concrete Rectangular | 250 | 250 | 625 | 4425 | 0.28 | 676.61 | G300E | 1968492.86 | 15.45 | G300E | 641494.62 | 5.03
1868 | Story4 | B30 | 32 MPa RC Beam (25 cm x 25 cm) | Beam | 32MPa | Concrete Rectangular | 250 | 250 | 625 | 6825 | 0.43 | 1043.58 | G300E | 3138016.3 | 24.62 | G300E | 756611.34 | 5.94
1869 | Story4 | B31 | 32 MPa RC Beam (25 cm x 25 cm) | Beam | 32MPa | Concrete Rectangular | 250 | 250 | 625 | 4425 | 0.28 | 676.61 | G300E | 1436228.57 | 11.27 | G300E | 677604.99 | 5.32
1870 | Story4 | B32 | 32 MPa RC Beam (25 cm x 25 cm) | Beam | 32MPa | Concrete Rectangular | 250 | 250 | 625 | 6825 | 0.43 | 1043.58 | G300E | 3430803.41 | 26.92 | G300E | 732939.08 | 5.75
1871 | Story4 | B33 | 32 MPa RC Beam (25 cm x 25 cm) | Beam | 32MPa | Concrete Rectangular | 250 | 250 | 625 | 4425 | 0.28 | 676.61 | G300E | 1031341.07 | 8.09 | G300E | 714953.57 | 5.61
1872 | Story4 | B34 | 32 MPa RC Beam (25 cm x 25 cm) | Beam | 32MPa | Concrete Rectangular | 250 | 250 | 625 | 4425 | 0.28 | 676.61 | G300E | 1588575 | 12.46 | G300E | 723487.5 | 5.68
1873 | Story4 | B35 | 32 MPa RC Beam (25 cm x 25 cm) | Beam | 32MPa | Concrete Rectangular | 250 | 250 | 625 | 6825 | 0.43 | 1043.58 | G300E | 3430803.41 | 26.92 | G300E | 719289.08 | 5.64
1874 | Story4 | B36 | 32 MPa RC Beam (25 cm x 25 cm) | Beam | 32MPa | Concrete Rectangular | 250 | 250 | 625 | 4425 | 0.28 | 676.61 | G300E | 1792125 | 14.06 | G300E | 723699.27 | 5.68
1875 | Story4 | B37 | 32 MPa RC Beam (25 cm x 25 cm) | Beam | 32MPa | Concrete Rectangular | 250 | 250 | 625 | 7200 | 0.45 | 1100.92 | G300E | 3314504.35 | 26.01 | G300E | 798183.39 | 6.26
1876 | Story4 | B38 | 32 MPa RC Beam (25 cm x 25 cm) | Beam | 32MPa | Concrete Rectangular | 250 | 250 | 625 | 4425 | 0.28 | 676.61 | G300E | 1983875 | 15.57 | G300E | 730666.32 | 5.73
1877 | Story4 | B4 | 32 MPa RC Beam (25 cm x 25 cm) | Beam | 32MPa | Concrete Rectangular | 250 | 250 | 625 | 6825 | 0.43 | 1043.58 | G300E | 2594921.88 | 20.36 | G300E | 958912.5 | 7.52
1878 | Story4 | B40 | 32 MPa RC Beam (25 cm x 25 cm) | Beam | 32MPa | Concrete Rectangular | 250 | 250 | 625 | 4425 | 0.28 | 676.61 | G300E | 1918975 | 15.06 | G300E | 709155.66 | 5.56
1879 | Story4 | B41 | 32 MPa RC Beam (25 cm x 25 cm) | Beam | 32MPa | Concrete Rectangular | 250 | 250 | 625 | 6825 | 0.43 | 1043.58 | G300E | 3141873.91 | 24.65 | G300E | 756611.34 | 5.94
1880 | Story4 | B42 | 32 MPa RC Beam (25 cm x 25 cm) | Beam | 32MPa | Concrete Rectangular | 250 | 250 | 625 | 4425 | 0.28 | 676.61 | G300E | 1601217.86 | 12.56 | G300E | 700652.13 | 5.5
1881 | Story4 | B43 | 32 MPa RC Beam (25 cm x 25 cm) | Beam | 32MPa | Concrete Rectangular | 250 | 250 | 625 | 6825 | 0.43 | 1043.58 | G300E | 3430803.41 | 26.92 | G300E | 732939.08 | 5.75
1882 | Story4 | B44 | 32 MPa RC Beam (25 cm x 25 cm) | Beam | 32MPa | Concrete Rectangular | 250 | 250 | 625 | 4425 | 0.28 | 676.61 | G300E | 1037030.36 | 8.14 | G300E | 723487.5 | 5.68
1883 | Story4 | B45 | 32 MPa RC Beam (25 cm x 25 cm) | Beam | 32MPa | Concrete Rectangular | 250 | 250 | 625 | 4425 | 0.28 | 676.61 | G300E | 1671069.64 | 13.11 | G300E | 726332.14 | 5.7
1884 | Story4 | B46 | 32 MPa RC Beam (25 cm x 25 cm) | Beam | 32MPa | Concrete Rectangular | 250 | 250 | 625 | 6825 | 0.43 | 1043.58 | G300E | 3377134.09 | 26.5 | G300E | 713084.53 | 5.6
1885 | Story4 | B47 | 32 MPa RC Beam (25 cm x 25 cm) | Beam | 32MPa | Concrete Rectangular | 250 | 250 | 625 | 4425 | 0.28 | 676.61 | G300E | 1956798.21 | 15.35 | G300E | 746746.41 | 5.86
1886 | Story4 | B48 | 32 MPa RC Beam (25 cm x 25 cm) | Beam | 32MPa | Concrete Rectangular | 250 | 250 | 625 | 6825 | 0.43 | 1043.58 | G300E | 2846955.68 | 22.34 | G300E | 671849.9 | 5.27
1887 | Story4 | B49 | 32 MPa RC Beam (25 cm x 25 cm) | Beam | 32MPa | Concrete Rectangular | 250 | 250 | 625 | 4425 | 0.28 | 676.61 | G300E | 1912548.21 | 15.01 | G300E | 746746.41 | 5.86
1888 | Story4 | B5 | 32 MPa RC Beam (25 cm x 25 cm) | Beam | 32MPa | Concrete Rectangular | 250 | 250 | 625 | 4425 | 0.28 | 676.61 | G300E | 1914444.64 | 15.02 | G300E | 746746.41 | 5.86
1889 | Story4 | B50 | 32 MPa RC Beam (25 cm x 25 cm) | Beam | 32MPa | Concrete Rectangular | 250 | 250 | 625 | 6825 | 0.43 | 1043.58 | G300E | 2388750 | 18.74 | G300E | 619834.09 | 4.86
1890 | Story4 | B51 | 32 MPa RC Beam (25 cm x 25 cm) | Beam | 32MPa | Concrete Rectangular | 250 | 250 | 625 | 4425 | 0.28 | 676.61 | G300E | 1805400 | 14.17 | G300E | 746746.41 | 5.86
1891 | Story4 | B52 | 32 MPa RC Beam (25 cm x 25 cm) | Beam | 32MPa | Concrete Rectangular | 250 | 250 | 625 | 6825 | 0.43 | 1043.58 | G300E | 2846955.68 | 22.34 | G300E | 710318.08 | 5.57
1892 | Story4 | B53 | 32 MPa RC Beam (25 cm x 25 cm) | Beam | 32MPa | Concrete Rectangular | 250 | 250 | 625 | 4425 | 0.28 | 676.61 | G300E | 1729226.79 | 13.57 | G300E | 723699.27 | 5.68
1893 | Story4 | B54 | 32 MPa RC Beam (25 cm x 25 cm) | Beam | 32MPa | Concrete Rectangular | 250 | 250 | 625 | 6825 | 0.43 | 1043.58 | G300E | 3377134.09 | 26.5 | G300E | 732939.08 | 5.75
1894 | Story4 | B55 | 32 MPa RC Beam (25 cm x 25 cm) | Beam | 32MPa | Concrete Rectangular | 250 | 250 | 625 | 4425 | 0.28 | 676.61 | G300E | 1121105.36 | 8.8 | G300E | 726332.14 | 5.7
1895 | Story4 | B56 | 32 MPa RC Beam (25 cm x 25 cm) | Beam | 32MPa | Concrete Rectangular | 250 | 250 | 625 | 6825 | 0.43 | 1043.58 | G300E | 3111889.77 | 24.42 | G300E | 1100919.81 | 8.64
1896 | Story4 | B57 | 32 MPa RC Beam (25 cm x 25 cm) | Beam | 32MPa | Concrete Rectangular | 250 | 250 | 625 | 6825 | 0.43 | 1043.58 | G300E | 2658957.95 | 20.86 | G300E | 1033056.82 | 8.11
1897 | Story4 | B58 | 32 MPa RC Beam (25 cm x 25 cm) | Beam | 32MPa | Concrete Rectangular | 250 | 250 | 625 | 6825 | 0.43 | 1043.58 | G300E | 2605288.64 | 20.44 | G300E | 1136362.5 | 8.92
1898 | Story4 | B59 | 32 MPa RC Beam (25 cm x 25 cm) | Beam | 32MPa | Concrete Rectangular | 250 | 250 | 625 | 6825 | 0.43 | 1043.58 | G300E | 2658957.95 | 20.86 | G300E | 1033056.82 | 8.11
1899 | Story4 | B6 | 32 MPa RC Beam (25 cm x 25 cm) | Beam | 32MPa | Concrete Rectangular | 250 | 250 | 625 | 6825 | 0.43 | 1043.58 | G300E | 2605909.09 | 20.45 | G300E | 1136362.5 | 8.92
1900 | Story4 | B60 | 32 MPa RC Beam (25 cm x 25 cm) | Beam | 32MPa | Concrete Rectangular | 250 | 250 | 625 | 6825 | 0.43 | 1043.58 | G300E | 3111889.77 | 24.42 | G300E | 894308.45 | 7.02
1901 | Story4 | B7 | 32 MPa RC Beam (25 cm x 25 cm) | Beam | 32MPa | Concrete Rectangular | 250 | 250 | 625 | 4425 | 0.28 | 676.61 | G300E | 1803503.57 | 14.15 | G300E | 746746.41 | 5.86
1902 | Story4 | B8 | 32 MPa RC Beam (25 cm x 25 cm) | Beam | 32MPa | Concrete Rectangular | 250 | 250 | 625 | 6825 | 0.43 | 1043.58 | G300E | 2601565.91 | 20.41 | G300E | 1033056.82 | 8.11
1903 | Story4 | B9 | 32 MPa RC Beam (25 cm x 25 cm) | Beam | 32MPa | Concrete Rectangular | 250 | 250 | 625 | 4425 | 0.28 | 676.61 | G300E | 1729226.79 | 13.57 | G300E | 723699.27 | 5.68
1904 | Story40 | B1 | 32 MPa RC Beam (40 cm x 25 cm) | Beam | 32MPa | Concrete Rectangular | 250 | 400 | 1000 | 4600 | 0.46 | 1125.38 | G300E | 1248242.86 | 9.79 | G300E | 1729931.2 | 13.57
1905 | Story40 | B10 | 32 MPa RC Beam (40 cm x 25 cm) | Beam | 32MPa | Concrete Rectangular | 250 | 400 | 1000 | 7000 | 0.7 | 1712.54 | G300E | 3226681.82 | 25.32 | G300E | 3061019.82 | 24.02
1906 | Story40 | B11 | 32 MPa RC Beam (40 cm x 25 cm) | Beam | 32MPa | Concrete Rectangular | 250 | 400 | 1000 | 4600 | 0.46 | 1125.38 | G300E | 1248242.86 | 9.79 | G300E | 1729931.2 | 13.57
1907 | Story40 | B12 | 32 MPa RC Beam (40 cm x 25 cm) | Beam | 32MPa | Concrete Rectangular | 250 | 400 | 1000 | 4600 | 0.46 | 1125.38 | G300E | 1223600 | 9.6 | G300E | 1725002.63 | 13.54
1908 | Story40 | B13 | 32 MPa RC Beam (40 cm x 25 cm) | Beam | 32MPa | Concrete Rectangular | 250 | 400 | 1000 | 7000 | 0.7 | 1712.54 | G300E | 3289045.45 | 25.81 | G300E | 309230.73 | 2.43
1909 | Story40 | B14 | 32 MPa RC Beam (40 cm x 25 cm) | Beam | 32MPa | Concrete Rectangular | 250 | 400 | 1000 | 4600 | 0.46 | 1125.38 | G300E | 1821600 | 14.29 | G300E | 277366.86 | 2.18
1910 | Story40 | B15 | 32 MPa RC Beam (40 cm x 25 cm) | Beam | 32MPa | Concrete Rectangular | 250 | 400 | 1000 | 7000 | 0.7 | 1712.54 | G300E | 2374272.73 | 18.63 | G300E | 702760.55 | 5.51
1911 | Story40 | B16 | 32 MPa RC Beam (40 cm x 25 cm) | Beam | 32MPa | Concrete Rectangular | 250 | 400 | 1000 | 4800 | 0.48 | 1174.31 | G300E | 1661120 | 13.03 | G300E | 1560322.56 | 12.24
1912 | Story40 | B17 | 32 MPa RC Beam (40 cm x 25 cm) | Beam | 32MPa | Concrete Rectangular | 250 | 400 | 1000 | 7000 | 0.7 | 1712.54 | G300E | 2607818.18 | 20.46 | G300E | 2289638.91 | 17.97
1913 | Story40 | B18 | 32 MPa RC Beam (40 cm x 25 cm) | Beam | 32MPa | Concrete Rectangular | 250 | 400 | 1000 | 4800 | 0.48 | 1174.31 | G300E | 1664960 | 13.06 | G300E | 1300696.32 | 10.21
1914 | Story40 | B19 | 32 MPa RC Beam (40 cm x 25 cm) | Beam | 32MPa | Concrete Rectangular | 250 | 400 | 1000 | 7000 | 0.7 | 1712.54 | G300E | 2986136.36 | 23.43 | G300E | 222729.82 | 1.75
1915 | Story40 | B2 | 32 MPa RC Beam (40 cm x 25 cm) | Beam | 32MPa | Concrete Rectangular | 250 | 400 | 1000 | 7000 | 0.7 | 1712.54 | G300E | 3226045.45 | 25.31 | G300E | 3061019.82 | 24.02
1916 | Story40 | B20 | 32 MPa RC Beam (40 cm x 25 cm) | Beam | 32MPa | Concrete Rectangular | 250 | 400 | 1000 | 4600 | 0.46 | 1125.38 | G300E | 1823571.43 | 14.31 | G300E | 277383.94 | 2.18
1917 | Story40 | B21 | 32 MPa RC Beam (40 cm x 25 cm) | Beam | 32MPa | Concrete Rectangular | 250 | 400 | 1000 | 7000 | 0.7 | 1712.54 | G300E | 3289045.45 | 25.81 | G300E | 309240.91 | 2.43
1918 | Story40 | B22 | 32 MPa RC Beam (40 cm x 25 cm) | Beam | 32MPa | Concrete Rectangular | 250 | 400 | 1000 | 4600 | 0.46 | 1125.38 | G300E | 1223600 | 9.6 | G300E | 1725002.63 | 13.54
1919 | Story40 | B23 | 32 MPa RC Beam (40 cm x 25 cm) | Beam | 32MPa | Concrete Rectangular | 250 | 400 | 1000 | 4600 | 0.46 | 1125.38 | G300E | 1223600 | 9.6 | G300E | 1068077.94 | 8.38
1920 | Story40 | B24 | 32 MPa RC Beam (40 cm x 25 cm) | Beam | 32MPa | Concrete Rectangular | 250 | 400 | 1000 | 7000 | 0.7 | 1712.54 | G300E | 3765045.45 | 29.54 | G300E | 2068609.45 | 16.23
1921 | Story40 | B25 | 32 MPa RC Beam (40 cm x 25 cm) | Beam | 32MPa | Concrete Rectangular | 250 | 400 | 1000 | 4600 | 0.46 | 1125.38 | G300E | 1259742.86 | 9.88 | G300E | 1144745.49 | 8.98
1922 | Story40 | B26 | 32 MPa RC Beam (40 cm x 25 cm) | Beam | 32MPa | Concrete Rectangular | 250 | 400 | 1000 | 7200 | 0.72 | 1761.47 | G300E | 3512660.87 | 27.56 | G300E | 1962995.48 | 15.4
1923 | Story40 | B3 | 32 MPa RC Beam (40 cm x 25 cm) | Beam | 32MPa | Concrete Rectangular | 250 | 400 | 1000 | 4600 | 0.46 | 1125.38 | G300E | 2092342.86 | 16.42 | G300E | 271127.94 | 2.13
1924 | Story40 | B30 | 32 MPa RC Beam (40 cm x 25 cm) | Beam | 32MPa | Concrete Rectangular | 250 | 400 | 1000 | 7000 | 0.7 | 1712.54 | G300E | 3409913.04 | 26.76 | G300E | 1908467.83 | 14.97
1925 | Story40 | B31 | 32 MPa RC Beam (40 cm x 25 cm) | Beam | 32MPa | Concrete Rectangular | 250 | 400 | 1000 | 4600 | 0.46 | 1125.38 | G300E | 1259742.86 | 9.88 | G300E | 1144745.49 | 8.98
1926 | Story40 | B32 | 32 MPa RC Beam (40 cm x 25 cm) | Beam | 32MPa | Concrete Rectangular | 250 | 400 | 1000 | 7000 | 0.7 | 1712.54 | G300E | 3765045.45 | 29.54 | G300E | 2068609.45 | 16.23
1927 | Story40 | B33 | 32 MPa RC Beam (40 cm x 25 cm) | Beam | 32MPa | Concrete Rectangular | 250 | 400 | 1000 | 4600 | 0.46 | 1125.38 | G300E | 1223600 | 9.6 | G300E | 1068077.94 | 8.38
1928 | Story40 | B34 | 32 MPa RC Beam (40 cm x 25 cm) | Beam | 32MPa | Concrete Rectangular | 250 | 400 | 1000 | 4600 | 0.46 | 1125.38 | G300E | 1223600 | 9.6 | G300E | 1725002.63 | 13.54
1929 | Story40 | B35 | 32 MPa RC Beam (40 cm x 25 cm) | Beam | 32MPa | Concrete Rectangular | 250 | 400 | 1000 | 7000 | 0.7 | 1712.54 | G300E | 3765045.45 | 29.54 | G300E | 2068609.45 | 16.23
1930 | Story40 | B36 | 32 MPa RC Beam (40 cm x 25 cm) | Beam | 32MPa | Concrete Rectangular | 250 | 400 | 1000 | 4600 | 0.46 | 1125.38 | G300E | 1823571.43 | 14.31 | G300E | 277393.14 | 2.18
1931 | Story40 | B37 | 32 MPa RC Beam (40 cm x 25 cm) | Beam | 32MPa | Concrete Rectangular | 250 | 400 | 1000 | 7200 | 0.72 | 1761.47 | G300E | 3508591.3 | 27.53 | G300E | 1962995.48 | 15.4
1932 | Story40 | B38 | 32 MPa RC Beam (40 cm x 25 cm) | Beam | 32MPa | Concrete Rectangular | 250 | 400 | 1000 | 4600 | 0.46 | 1125.38 | G300E | 1598040 | 12.54 | G300E | 1246500.64 | 9.78
1933 | Story40 | B4 | 32 MPa RC Beam (40 cm x 25 cm) | Beam | 32MPa | Concrete Rectangular | 250 | 400 | 1000 | 7000 | 0.7 | 1712.54 | G300E | 2776958.33 | 21.79 | G300E | 3264338 | 25.61
1934 | Story40 | B40 | 32 MPa RC Beam (40 cm x 25 cm) | Beam | 32MPa | Concrete Rectangular | 250 | 400 | 1000 | 4600 | 0.46 | 1125.38 | G300E | 1598040 | 12.54 | G300E | 1246500.64 | 9.78
1935 | Story40 | B41 | 32 MPa RC Beam (40 cm x 25 cm) | Beam | 32MPa | Concrete Rectangular | 250 | 400 | 1000 | 7000 | 0.7 | 1712.54 | G300E | 3411130.43 | 26.76 | G300E | 1908467.83 | 14.97
1936 | Story40 | B42 | 32 MPa RC Beam (40 cm x 25 cm) | Beam | 32MPa | Concrete Rectangular | 250 | 400 | 1000 | 4600 | 0.46 | 1125.38 | G300E | 1823571.43 | 14.31 | G300E | 277389.2 | 2.18
1937 | Story40 | B43 | 32 MPa RC Beam (40 cm x 25 cm) | Beam | 32MPa | Concrete Rectangular | 250 | 400 | 1000 | 7000 | 0.7 | 1712.54 | G300E | 3765045.45 | 29.54 | G300E | 2068609.45 | 16.23
1938 | Story40 | B44 | 32 MPa RC Beam (40 cm x 25 cm) | Beam | 32MPa | Concrete Rectangular | 250 | 400 | 1000 | 4600 | 0.46 | 1125.38 | G300E | 1223600 | 9.6 | G300E | 1725002.63 | 13.54
1939 | Story40 | B45 | 32 MPa RC Beam (40 cm x 25 cm) | Beam | 32MPa | Concrete Rectangular | 250 | 400 | 1000 | 4600 | 0.46 | 1125.38 | G300E | 1248242.86 | 9.79 | G300E | 1729931.2 | 13.57
1940 | Story40 | B46 | 32 MPa RC Beam (40 cm x 25 cm) | Beam | 32MPa | Concrete Rectangular | 250 | 400 | 1000 | 7000 | 0.7 | 1712.54 | G300E | 3289045.45 | 25.81 | G300E | 309240.91 | 2.43
1941 | Story40 | B47 | 32 MPa RC Beam (40 cm x 25 cm) | Beam | 32MPa | Concrete Rectangular | 250 | 400 | 1000 | 4600 | 0.46 | 1125.38 | G300E | 2090700 | 16.4 | G300E | 305020.74 | 2.39
1942 | Story40 | B48 | 32 MPa RC Beam (40 cm x 25 cm) | Beam | 32MPa | Concrete Rectangular | 250 | 400 | 1000 | 7000 | 0.7 | 1712.54 | G300E | 2985818.18 | 23.43 | G300E | 222729.82 | 1.75
1943 | Story40 | B49 | 32 MPa RC Beam (40 cm x 25 cm) | Beam | 32MPa | Concrete Rectangular | 250 | 400 | 1000 | 4600 | 0.46 | 1125.38 | G300E | 1752271.43 | 13.75 | G300E | 1144745.49 | 8.98
1944 | Story40 | B5 | 32 MPa RC Beam (40 cm x 25 cm) | Beam | 32MPa | Concrete Rectangular | 250 | 400 | 1000 | 4600 | 0.46 | 1125.38 | G300E | 1753914.29 | 13.76 | G300E | 1144745.49 | 8.98
1945 | Story40 | B50 | 32 MPa RC Beam (40 cm x 25 cm) | Beam | 32MPa | Concrete Rectangular | 250 | 400 | 1000 | 7000 | 0.7 | 1712.54 | G300E | 2612909.09 | 20.5 | G300E | 2289638.91 | 17.97
1946 | Story40 | B51 | 32 MPa RC Beam (40 cm x 25 cm) | Beam | 32MPa | Concrete Rectangular | 250 | 400 | 1000 | 4600 | 0.46 | 1125.38 | G300E | 1752271.43 | 13.75 | G300E | 1144745.49 | 8.98
1947 | Story40 | B52 | 32 MPa RC Beam (40 cm x 25 cm) | Beam | 32MPa | Concrete Rectangular | 250 | 400 | 1000 | 7000 | 0.7 | 1712.54 | G300E | 2985818.18 | 23.43 | G300E | 222729.82 | 1.75
1948 | Story40 | B53 | 32 MPa RC Beam (40 cm x 25 cm) | Beam | 32MPa | Concrete Rectangular | 250 | 400 | 1000 | 4600 | 0.46 | 1125.38 | G300E | 2090700 | 16.4 | G300E | 305019.43 | 2.39
1949 | Story40 | B54 | 32 MPa RC Beam (40 cm x 25 cm) | Beam | 32MPa | Concrete Rectangular | 250 | 400 | 1000 | 7000 | 0.7 | 1712.54 | G300E | 3289045.45 | 25.81 | G300E | 309240.91 | 2.43
1950 | Story40 | B55 | 32 MPa RC Beam (40 cm x 25 cm) | Beam | 32MPa | Concrete Rectangular | 250 | 400 | 1000 | 4600 | 0.46 | 1125.38 | G300E | 1248242.86 | 9.79 | G300E | 1729931.2 | 13.57
1951 | Story40 | B56 | 32 MPa RC Beam (40 cm x 25 cm) | Beam | 32MPa | Concrete Rectangular | 250 | 400 | 1000 | 7000 | 0.7 | 1712.54 | G300E | 3227000 | 25.32 | G300E | 3061019.82 | 24.02
1952 | Story40 | B57 | 32 MPa RC Beam (40 cm x 25 cm) | Beam | 32MPa | Concrete Rectangular | 250 | 400 | 1000 | 7000 | 0.7 | 1712.54 | G300E | 2883681.82 | 22.63 | G300E | 3496292.55 | 27.43
1953 | Story40 | B58 | 32 MPa RC Beam (40 cm x 25 cm) | Beam | 32MPa | Concrete Rectangular | 250 | 400 | 1000 | 7000 | 0.7 | 1712.54 | G300E | 2642181.82 | 20.73 | G300E | 2142852.73 | 16.81
1954 | Story40 | B59 | 32 MPa RC Beam (40 cm x 25 cm) | Beam | 32MPa | Concrete Rectangular | 250 | 400 | 1000 | 7000 | 0.7 | 1712.54 | G300E | 2883363.64 | 22.62 | G300E | 3496292.55 | 27.43
1955 | Story40 | B6 | 32 MPa RC Beam (40 cm x 25 cm) | Beam | 32MPa | Concrete Rectangular | 250 | 400 | 1000 | 7000 | 0.7 | 1712.54 | G300E | 2642500 | 20.73 | G300E | 2290489.09 | 17.97
1956 | Story40 | B60 | 32 MPa RC Beam (40 cm x 25 cm) | Beam | 32MPa | Concrete Rectangular | 250 | 400 | 1000 | 7000 | 0.7 | 1712.54 | G300E | 3227000 | 25.32 | G300E | 3061019.82 | 24.02
1957 | Story40 | B7 | 32 MPa RC Beam (40 cm x 25 cm) | Beam | 32MPa | Concrete Rectangular | 250 | 400 | 1000 | 4600 | 0.46 | 1125.38 | G300E | 1750957.14 | 13.74 | G300E | 1144745.49 | 8.98
1958 | Story40 | B8 | 32 MPa RC Beam (40 cm x 25 cm) | Beam | 32MPa | Concrete Rectangular | 250 | 400 | 1000 | 7000 | 0.7 | 1712.54 | G300E | 2884000 | 22.63 | G300E | 3496292.55 | 27.43
1959 | Story40 | B9 | 32 MPa RC Beam (40 cm x 25 cm) | Beam | 32MPa | Concrete Rectangular | 250 | 400 | 1000 | 4600 | 0.46 | 1125.38 | G300E | 2090700 | 16.4 | G300E | 305024.69 | 2.39
1960 | Story41 | B1 | 32 MPa RC Beam (30 cm x 25 cm) | Beam | 32MPa | Concrete Rectangular | 250 | 300 | 750 | 4600 | 0.34 | 844.04 | G300E | 1366528.57 | 10.72 | G300E | 1261057.14 | 9.89
1961 | Story41 | B10 | 32 MPa RC Beam (30 cm x 25 cm) | Beam | 32MPa | Concrete Rectangular | 250 | 300 | 750 | 7000 | 0.52 | 1284.4 | G300E | 3963590.91 | 31.1 | G300E | 2771206.14 | 21.74
1962 | Story41 | B11 | 32 MPa RC Beam (30 cm x 25 cm) | Beam | 32MPa | Concrete Rectangular | 250 | 300 | 750 | 4600 | 0.34 | 844.04 | G300E | 1366528.57 | 10.72 | G300E | 1261057.14 | 9.89
1963 | Story41 | B12 | 32 MPa RC Beam (30 cm x 25 cm) | Beam | 32MPa | Concrete Rectangular | 250 | 300 | 750 | 4600 | 0.34 | 844.04 | G300E | 1168071.43 | 9.17 | G300E | 1246271.43 | 9.78
1964 | Story41 | B13 | 32 MPa RC Beam (30 cm x 25 cm) | Beam | 32MPa | Concrete Rectangular | 250 | 300 | 750 | 7000 | 0.52 | 1284.4 | G300E | 3710000 | 29.11 | G300E | 446848.5 | 3.51
1965 | Story41 | B14 | 32 MPa RC Beam (30 cm x 25 cm) | Beam | 32MPa | Concrete Rectangular | 250 | 300 | 750 | 4600 | 0.34 | 844.04 | G300E | 2090042.86 | 16.4 | G300E | 836712.73 | 6.57
1966 | Story41 | B15 | 32 MPa RC Beam (30 cm x 25 cm) | Beam | 32MPa | Concrete Rectangular | 250 | 300 | 750 | 7000 | 0.52 | 1284.4 | G300E | 2520000 | 19.77 | G300E | 801454.5 | 6.29
1967 | Story41 | B16 | 32 MPa RC Beam (30 cm x 25 cm) | Beam | 32MPa | Concrete Rectangular | 250 | 300 | 750 | 4800 | 0.36 | 880.73 | G300E | 1855040 | 14.56 | G300E | 1222881.6 | 9.6
1968 | Story41 | B17 | 32 MPa RC Beam (30 cm x 25 cm) | Beam | 32MPa | Concrete Rectangular | 250 | 300 | 750 | 7000 | 0.52 | 1284.4 | G300E | 3053272.73 | 23.96 | G300E | 1730591.55 | 13.58
1969 | Story41 | B18 | 32 MPa RC Beam (30 cm x 25 cm) | Beam | 32MPa | Concrete Rectangular | 250 | 300 | 750 | 4800 | 0.36 | 880.73 | G300E | 2042560 | 16.03 | G300E | 926240.96 | 7.27
1970 | Story41 | B19 | 32 MPa RC Beam (30 cm x 25 cm) | Beam | 32MPa | Concrete Rectangular | 250 | 300 | 750 | 7000 | 0.52 | 1284.4 | G300E | 3259136.36 | 25.57 | G300E | 801341.86 | 6.29
1971 | Story41 | B2 | 32 MPa RC Beam (30 cm x 25 cm) | Beam | 32MPa | Concrete Rectangular | 250 | 300 | 750 | 7000 | 0.52 | 1284.4 | G300E | 3963590.91 | 31.1 | G300E | 2771206.14 | 21.74
1972 | Story41 | B20 | 32 MPa RC Beam (30 cm x 25 cm) | Beam | 32MPa | Concrete Rectangular | 250 | 300 | 750 | 4600 | 0.34 | 844.04 | G300E | 2091028.57 | 16.41 | G300E | 836716.67 | 6.57
1973 | Story41 | B21 | 32 MPa RC Beam (30 cm x 25 cm) | Beam | 32MPa | Concrete Rectangular | 250 | 300 | 750 | 7000 | 0.52 | 1284.4 | G300E | 3710636.36 | 29.12 | G300E | 446869.5 | 3.51
1974 | Story41 | B22 | 32 MPa RC Beam (30 cm x 25 cm) | Beam | 32MPa | Concrete Rectangular | 250 | 300 | 750 | 4600 | 0.34 | 844.04 | G300E | 1168071.43 | 9.17 | G300E | 1246271.43 | 9.78
1975 | Story41 | B23 | 32 MPa RC Beam (30 cm x 25 cm) | Beam | 32MPa | Concrete Rectangular | 250 | 300 | 750 | 4600 | 0.34 | 844.04 | G300E | 1079028.57 | 8.47 | G300E | 741257.14 | 5.82
1976 | Story41 | B24 | 32 MPa RC Beam (30 cm x 25 cm) | Beam | 32MPa | Concrete Rectangular | 250 | 300 | 750 | 7000 | 0.52 | 1284.4 | G300E | 4648636.36 | 36.47 | G300E | 2321963.32 | 18.22
1977 | Story41 | B25 | 32 MPa RC Beam (30 cm x 25 cm) | Beam | 32MPa | Concrete Rectangular | 250 | 300 | 750 | 4600 | 0.34 | 844.04 | G300E | 1455900 | 11.42 | G300E | 856258.46 | 6.72
1978 | Story41 | B26 | 32 MPa RC Beam (30 cm x 25 cm) | Beam | 32MPa | Concrete Rectangular | 250 | 300 | 750 | 7200 | 0.54 | 1321.1 | G300E | 4252069.57 | 33.36 | G300E | 1404314.3 | 11.02
1979 | Story41 | B3 | 32 MPa RC Beam (30 cm x 25 cm) | Beam | 32MPa | Concrete Rectangular | 250 | 300 | 750 | 4600 | 0.34 | 844.04 | G300E | 2076900 | 16.3 | G300E | 855926.27 | 6.72
1980 | Story41 | B30 | 32 MPa RC Beam (30 cm x 25 cm) | Beam | 32MPa | Concrete Rectangular | 250 | 300 | 750 | 7000 | 0.52 | 1284.4 | G300E | 4124826.09 | 32.36 | G300E | 1365305.57 | 10.71
1981 | Story41 | B31 | 32 MPa RC Beam (30 cm x 25 cm) | Beam | 32MPa | Concrete Rectangular | 250 | 300 | 750 | 4600 | 0.34 | 844.04 | G300E | 1455571.43 | 11.42 | G300E | 856258.46 | 6.72
1982 | Story41 | B32 | 32 MPa RC Beam (30 cm x 25 cm) | Beam | 32MPa | Concrete Rectangular | 250 | 300 | 750 | 7000 | 0.52 | 1284.4 | G300E | 4648636.36 | 36.47 | G300E | 2321969.05 | 18.22
1983 | Story41 | B33 | 32 MPa RC Beam (30 cm x 25 cm) | Beam | 32MPa | Concrete Rectangular | 250 | 300 | 750 | 4600 | 0.34 | 844.04 | G300E | 1079028.57 | 8.47 | G300E | 741257.14 | 5.82
1984 | Story41 | B34 | 32 MPa RC Beam (30 cm x 25 cm) | Beam | 32MPa | Concrete Rectangular | 250 | 300 | 750 | 4600 | 0.34 | 844.04 | G300E | 1168071.43 | 9.17 | G300E | 1246271.43 | 9.78
1985 | Story41 | B35 | 32 MPa RC Beam (30 cm x 25 cm) | Beam | 32MPa | Concrete Rectangular | 250 | 300 | 750 | 7000 | 0.52 | 1284.4 | G300E | 4648636.36 | 36.47 | G300E | 2321970 | 18.22
1986 | Story41 | B36 | 32 MPa RC Beam (30 cm x 25 cm) | Beam | 32MPa | Concrete Rectangular | 250 | 300 | 750 | 4600 | 0.34 | 844.04 | G300E | 2091357.14 | 16.41 | G300E | 836725.54 | 6.57
1987 | Story41 | B37 | 32 MPa RC Beam (30 cm x 25 cm) | Beam | 32MPa | Concrete Rectangular | 250 | 300 | 750 | 7200 | 0.54 | 1321.1 | G300E | 4244243.48 | 33.3 | G300E | 1404314.3 | 11.02
1988 | Story41 | B38 | 32 MPa RC Beam (30 cm x 25 cm) | Beam | 32MPa | Concrete Rectangular | 250 | 300 | 750 | 4600 | 0.34 | 844.04 | G300E | 1962053.33 | 15.39 | G300E | 887647.59 | 6.96
1989 | Story41 | B4 | 32 MPa RC Beam (30 cm x 25 cm) | Beam | 32MPa | Concrete Rectangular | 250 | 300 | 750 | 7000 | 0.52 | 1284.4 | G300E | 3365833.33 | 26.41 | G300E | 2247875.58 | 17.64
1990 | Story41 | B40 | 32 MPa RC Beam (30 cm x 25 cm) | Beam | 32MPa | Concrete Rectangular | 250 | 300 | 750 | 4600 | 0.34 | 844.04 | G300E | 1962360 | 15.4 | G300E | 887647.59 | 6.96
1991 | Story41 | B41 | 32 MPa RC Beam (30 cm x 25 cm) | Beam | 32MPa | Concrete Rectangular | 250 | 300 | 750 | 7000 | 0.52 | 1284.4 | G300E | 4126347.83 | 32.38 | G300E | 1365305.57 | 10.71
1992 | Story41 | B42 | 32 MPa RC Beam (30 cm x 25 cm) | Beam | 32MPa | Concrete Rectangular | 250 | 300 | 750 | 4600 | 0.34 | 844.04 | G300E | 2091357.14 | 16.41 | G300E | 836725.54 | 6.57
1993 | Story41 | B43 | 32 MPa RC Beam (30 cm x 25 cm) | Beam | 32MPa | Concrete Rectangular | 250 | 300 | 750 | 7000 | 0.52 | 1284.4 | G300E | 4648954.55 | 36.48 | G300E | 2321970 | 18.22
1994 | Story41 | B44 | 32 MPa RC Beam (30 cm x 25 cm) | Beam | 32MPa | Concrete Rectangular | 250 | 300 | 750 | 4600 | 0.34 | 844.04 | G300E | 1168071.43 | 9.17 | G300E | 1246271.43 | 9.78
1995 | Story41 | B45 | 32 MPa RC Beam (30 cm x 25 cm) | Beam | 32MPa | Concrete Rectangular | 250 | 300 | 750 | 4600 | 0.34 | 844.04 | G300E | 1366200 | 10.72 | G300E | 1261057.14 | 9.89
1996 | Story41 | B46 | 32 MPa RC Beam (30 cm x 25 cm) | Beam | 32MPa | Concrete Rectangular | 250 | 300 | 750 | 7000 | 0.52 | 1284.4 | G300E | 3710636.36 | 29.12 | G300E | 446868.55 | 3.51
1997 | Story41 | B47 | 32 MPa RC Beam (30 cm x 25 cm) | Beam | 32MPa | Concrete Rectangular | 250 | 300 | 750 | 4600 | 0.34 | 844.04 | G300E | 2072300 | 16.26 | G300E | 852231.81 | 6.69
1998 | Story41 | B48 | 32 MPa RC Beam (30 cm x 25 cm) | Beam | 32MPa | Concrete Rectangular | 250 | 300 | 750 | 7000 | 0.52 | 1284.4 | G300E | 3259136.36 | 25.57 | G300E | 801341.86 | 6.29
1999 | Story41 | B49 | 32 MPa RC Beam (30 cm x 25 cm) | Beam | 32MPa | Concrete Rectangular | 250 | 300 | 750 | 4600 | 0.34 | 844.04 | G300E | 2098914.29 | 16.47 | G300E | 1037301.97 | 8.14
2000 | Story41 | B5 | 32 MPa RC Beam (30 cm x 25 cm) | Beam | 32MPa | Concrete Rectangular | 250 | 300 | 750 | 4600 | 0.34 | 844.04 | G300E | 2102528.57 | 16.5 | G300E | 1407930.54 | 11.05
2001 | Story41 | B50 | 32 MPa RC Beam (30 cm x 25 cm) | Beam | 32MPa | Concrete Rectangular | 250 | 300 | 750 | 7000 | 0.52 | 1284.4 | G300E | 3055818.18 | 23.98 | G300E | 1730591.55 | 13.58
2002 | Story41 | B51 | 32 MPa RC Beam (30 cm x 25 cm) | Beam | 32MPa | Concrete Rectangular | 250 | 300 | 750 | 4600 | 0.34 | 844.04 | G300E | 2099242.86 | 16.47 | G300E | 1037301.97 | 8.14
2003 | Story41 | B52 | 32 MPa RC Beam (30 cm x 25 cm) | Beam | 32MPa | Concrete Rectangular | 250 | 300 | 750 | 7000 | 0.52 | 1284.4 | G300E | 3259136.36 | 25.57 | G300E | 801341.86 | 6.29
2004 | Story41 | B53 | 32 MPa RC Beam (30 cm x 25 cm) | Beam | 32MPa | Concrete Rectangular | 250 | 300 | 750 | 4600 | 0.34 | 844.04 | G300E | 2072300 | 16.26 | G300E | 852232.8 | 6.69
2005 | Story41 | B54 | 32 MPa RC Beam (30 cm x 25 cm) | Beam | 32MPa | Concrete Rectangular | 250 | 300 | 750 | 7000 | 0.52 | 1284.4 | G300E | 3710636.36 | 29.12 | G300E | 446869.5 | 3.51
2006 | Story41 | B55 | 32 MPa RC Beam (30 cm x 25 cm) | Beam | 32MPa | Concrete Rectangular | 250 | 300 | 750 | 4600 | 0.34 | 844.04 | G300E | 1366528.57 | 10.72 | G300E | 1261057.14 | 9.89
2007 | Story41 | B56 | 32 MPa RC Beam (30 cm x 25 cm) | Beam | 32MPa | Concrete Rectangular | 250 | 300 | 750 | 7000 | 0.52 | 1284.4 | G300E | 3963590.91 | 31.1 | G300E | 2771206.14 | 21.74
2008 | Story41 | B57 | 32 MPa RC Beam (30 cm x 25 cm) | Beam | 32MPa | Concrete Rectangular | 250 | 300 | 750 | 7000 | 0.52 | 1284.4 | G300E | 3388636.36 | 26.59 | G300E | 2236978.23 | 17.55
2009 | Story41 | B58 | 32 MPa RC Beam (30 cm x 25 cm) | Beam | 32MPa | Concrete Rectangular | 250 | 300 | 750 | 7000 | 0.52 | 1284.4 | G300E | 2978181.82 | 23.37 | G300E | 1674909.09 | 13.14
2010 | Story41 | B59 | 32 MPa RC Beam (30 cm x 25 cm) | Beam | 32MPa | Concrete Rectangular | 250 | 300 | 750 | 7000 | 0.52 | 1284.4 | G300E | 3388636.36 | 26.59 | G300E | 2236978.23 | 17.55
2011 | Story41 | B6 | 32 MPa RC Beam (30 cm x 25 cm) | Beam | 32MPa | Concrete Rectangular | 250 | 300 | 750 | 7000 | 0.52 | 1284.4 | G300E | 2978500 | 23.37 | G300E | 1674909.09 | 13.14
2012 | Story41 | B60 | 32 MPa RC Beam (30 cm x 25 cm) | Beam | 32MPa | Concrete Rectangular | 250 | 300 | 750 | 7000 | 0.52 | 1284.4 | G300E | 3963590.91 | 31.1 | G300E | 2771206.14 | 21.74
2013 | Story41 | B7 | 32 MPa RC Beam (30 cm x 25 cm) | Beam | 32MPa | Concrete Rectangular | 250 | 300 | 750 | 4600 | 0.34 | 844.04 | G300E | 2097271.43 | 16.46 | G300E | 1037301.97 | 8.14
2014 | Story41 | B8 | 32 MPa RC Beam (30 cm x 25 cm) | Beam | 32MPa | Concrete Rectangular | 250 | 300 | 750 | 7000 | 0.52 | 1284.4 | G300E | 3389272.73 | 26.59 | G300E | 2236978.23 | 17.55
2015 | Story41 | B9 | 32 MPa RC Beam (30 cm x 25 cm) | Beam | 32MPa | Concrete Rectangular | 250 | 300 | 750 | 4600 | 0.34 | 844.04 | G300E | 2072628.57 | 16.26 | G300E | 852247.59 | 6.69
2016 | Story42 | B1 | 32 MPa RC Beam (30 cm x 25 cm) | Beam | 32MPa | Concrete Rectangular | 250 | 300 | 750 | 4600 | 0.34 | 844.04 | G300E | 1360285.71 | 10.67 | G300E | 1272885.71 | 9.99
2017 | Story42 | B10 | 32 MPa RC Beam (30 cm x 25 cm) | Beam | 32MPa | Concrete Rectangular | 250 | 300 | 750 | 7000 | 0.52 | 1284.4 | G300E | 3952136.36 | 31.01 | G300E | 2771206.14 | 21.74
2018 | Story42 | B11 | 32 MPa RC Beam (30 cm x 25 cm) | Beam | 32MPa | Concrete Rectangular | 250 | 300 | 750 | 4600 | 0.34 | 844.04 | G300E | 1360285.71 | 10.67 | G300E | 1272885.71 | 9.99
2019 | Story42 | B12 | 32 MPa RC Beam (30 cm x 25 cm) | Beam | 32MPa | Concrete Rectangular | 250 | 300 | 750 | 4600 | 0.34 | 844.04 | G300E | 1163800 | 9.13 | G300E | 1260071.43 | 9.89
2020 | Story42 | B13 | 32 MPa RC Beam (30 cm x 25 cm) | Beam | 32MPa | Concrete Rectangular | 250 | 300 | 750 | 7000 | 0.52 | 1284.4 | G300E | 3729727.27 | 29.26 | G300E | 89281.5 | 0.7
2021 | Story42 | B14 | 32 MPa RC Beam (30 cm x 25 cm) | Beam | 32MPa | Concrete Rectangular | 250 | 300 | 750 | 4600 | 0.34 | 844.04 | G300E | 2060142.86 | 16.16 | G300E | 835441.16 | 6.56
2022 | Story42 | B15 | 32 MPa RC Beam (30 cm x 25 cm) | Beam | 32MPa | Concrete Rectangular | 250 | 300 | 750 | 7000 | 0.52 | 1284.4 | G300E | 2516181.82 | 19.74 | G300E | 801341.86 | 6.29
2023 | Story42 | B16 | 32 MPa RC Beam (30 cm x 25 cm) | Beam | 32MPa | Concrete Rectangular | 250 | 300 | 750 | 4800 | 0.36 | 880.73 | G300E | 1948480 | 15.29 | G300E | 1343201.6 | 10.54
2024 | Story42 | B17 | 32 MPa RC Beam (30 cm x 25 cm) | Beam | 32MPa | Concrete Rectangular | 250 | 300 | 750 | 7000 | 0.52 | 1284.4 | G300E | 2954954.55 | 23.19 | G300E | 1730591.55 | 13.58
2025 | Story42 | B18 | 32 MPa RC Beam (30 cm x 25 cm) | Beam | 32MPa | Concrete Rectangular | 250 | 300 | 750 | 4800 | 0.36 | 880.73 | G300E | 2071360 | 16.25 | G300E | 926240.96 | 7.27
2026 | Story42 | B19 | 32 MPa RC Beam (30 cm x 25 cm) | Beam | 32MPa | Concrete Rectangular | 250 | 300 | 750 | 7000 | 0.52 | 1284.4 | G300E | 3243863.64 | 25.45 | G300E | 801341.86 | 6.29
2027 | Story42 | B2 | 32 MPa RC Beam (30 cm x 25 cm) | Beam | 32MPa | Concrete Rectangular | 250 | 300 | 750 | 7000 | 0.52 | 1284.4 | G300E | 3953090.91 | 31.02 | G300E | 2771206.14 | 21.74
2028 | Story42 | B20 | 32 MPa RC Beam (30 cm x 25 cm) | Beam | 32MPa | Concrete Rectangular | 250 | 300 | 750 | 4600 | 0.34 | 844.04 | G300E | 2060800 | 16.17 | G300E | 835445.1 | 6.56
2029 | Story42 | B21 | 32 MPa RC Beam (30 cm x 25 cm) | Beam | 32MPa | Concrete Rectangular | 250 | 300 | 750 | 7000 | 0.52 | 1284.4 | G300E | 3730681.82 | 29.27 | G300E | 89317.77 | 0.7
2030 | Story42 | B22 | 32 MPa RC Beam (30 cm x 25 cm) | Beam | 32MPa | Concrete Rectangular | 250 | 300 | 750 | 4600 | 0.34 | 844.04 | G300E | 1163800 | 9.13 | G300E | 1260071.43 | 9.89
2031 | Story42 | B23 | 32 MPa RC Beam (30 cm x 25 cm) | Beam | 32MPa | Concrete Rectangular | 250 | 300 | 750 | 4600 | 0.34 | 844.04 | G300E | 1075742.86 | 8.44 | G300E | 741257.14 | 5.82
2032 | Story42 | B24 | 32 MPa RC Beam (30 cm x 25 cm) | Beam | 32MPa | Concrete Rectangular | 250 | 300 | 750 | 7000 | 0.52 | 1284.4 | G300E | 4667409.09 | 36.62 | G300E | 2201305.59 | 17.27
2033 | Story42 | B25 | 32 MPa RC Beam (30 cm x 25 cm) | Beam | 32MPa | Concrete Rectangular | 250 | 300 | 750 | 4600 | 0.34 | 844.04 | G300E | 1434542.86 | 11.26 | G300E | 856258.46 | 6.72
2034 | Story42 | B26 | 32 MPa RC Beam (30 cm x 25 cm) | Beam | 32MPa | Concrete Rectangular | 250 | 300 | 750 | 7200 | 0.54 | 1321.1 | G300E | 4224834.78 | 33.15 | G300E | 1404314.3 | 11.02
2035 | Story42 | B3 | 32 MPa RC Beam (30 cm x 25 cm) | Beam | 32MPa | Concrete Rectangular | 250 | 300 | 750 | 4600 | 0.34 | 844.04 | G300E | 2070657.14 | 16.25 | G300E | 856555.16 | 6.72
2036 | Story42 | B30 | 32 MPa RC Beam (30 cm x 25 cm) | Beam | 32MPa | Concrete Rectangular | 250 | 300 | 750 | 7000 | 0.52 | 1284.4 | G300E | 4098043.48 | 32.15 | G300E | 1365305.57 | 10.71
2037 | Story42 | B31 | 32 MPa RC Beam (30 cm x 25 cm) | Beam | 32MPa | Concrete Rectangular | 250 | 300 | 750 | 4600 | 0.34 | 844.04 | G300E | 1434542.86 | 11.26 | G300E | 856258.46 | 6.72
2038 | Story42 | B32 | 32 MPa RC Beam (30 cm x 25 cm) | Beam | 32MPa | Concrete Rectangular | 250 | 300 | 750 | 7000 | 0.52 | 1284.4 | G300E | 4668045.45 | 36.63 | G300E | 2201312.27 | 17.27
2039 | Story42 | B33 | 32 MPa RC Beam (30 cm x 25 cm) | Beam | 32MPa | Concrete Rectangular | 250 | 300 | 750 | 4600 | 0.34 | 844.04 | G300E | 1075742.86 | 8.44 | G300E | 741257.14 | 5.82
2040 | Story42 | B34 | 32 MPa RC Beam (30 cm x 25 cm) | Beam | 32MPa | Concrete Rectangular | 250 | 300 | 750 | 4600 | 0.34 | 844.04 | G300E | 1163800 | 9.13 | G300E | 1260071.43 | 9.89
2041 | Story42 | B35 | 32 MPa RC Beam (30 cm x 25 cm) | Beam | 32MPa | Concrete Rectangular | 250 | 300 | 750 | 7000 | 0.52 | 1284.4 | G300E | 4667727.27 | 36.62 | G300E | 2201313.23 | 17.27
2042 | Story42 | B36 | 32 MPa RC Beam (30 cm x 25 cm) | Beam | 32MPa | Concrete Rectangular | 250 | 300 | 750 | 4600 | 0.34 | 844.04 | G300E | 2060800 | 16.17 | G300E | 835454.96 | 6.56
2043 | Story42 | B37 | 32 MPa RC Beam (30 cm x 25 cm) | Beam | 32MPa | Concrete Rectangular | 250 | 300 | 750 | 7200 | 0.54 | 1321.1 | G300E | 4217634.78 | 33.09 | G300E | 1404314.3 | 11.02
2044 | Story42 | B38 | 32 MPa RC Beam (30 cm x 25 cm) | Beam | 32MPa | Concrete Rectangular | 250 | 300 | 750 | 4600 | 0.34 | 844.04 | G300E | 1924946.67 | 15.1 | G300E | 887647.59 | 6.96
2045 | Story42 | B4 | 32 MPa RC Beam (30 cm x 25 cm) | Beam | 32MPa | Concrete Rectangular | 250 | 300 | 750 | 7000 | 0.52 | 1284.4 | G300E | 3429708.33 | 26.91 | G300E | 2252250.58 | 17.67
2046 | Story42 | B40 | 32 MPa RC Beam (30 cm x 25 cm) | Beam | 32MPa | Concrete Rectangular | 250 | 300 | 750 | 4600 | 0.34 | 844.04 | G300E | 1925253.33 | 15.11 | G300E | 887647.59 | 6.96
2047 | Story42 | B41 | 32 MPa RC Beam (30 cm x 25 cm) | Beam | 32MPa | Concrete Rectangular | 250 | 300 | 750 | 7000 | 0.52 | 1284.4 | G300E | 4100478.26 | 32.17 | G300E | 1365305.57 | 10.71
2048 | Story42 | B42 | 32 MPa RC Beam (30 cm x 25 cm) | Beam | 32MPa | Concrete Rectangular | 250 | 300 | 750 | 4600 | 0.34 | 844.04 | G300E | 2060800 | 16.17 | G300E | 835454.96 | 6.56
2049 | Story42 | B43 | 32 MPa RC Beam (30 cm x 25 cm) | Beam | 32MPa | Concrete Rectangular | 250 | 300 | 750 | 7000 | 0.52 | 1284.4 | G300E | 4668045.45 | 36.63 | G300E | 2201313.23 | 17.27
2050 | Story42 | B44 | 32 MPa RC Beam (30 cm x 25 cm) | Beam | 32MPa | Concrete Rectangular | 250 | 300 | 750 | 4600 | 0.34 | 844.04 | G300E | 1163800 | 9.13 | G300E | 1260071.43 | 9.89
2051 | Story42 | B45 | 32 MPa RC Beam (30 cm x 25 cm) | Beam | 32MPa | Concrete Rectangular | 250 | 300 | 750 | 4600 | 0.34 | 844.04 | G300E | 1360285.71 | 10.67 | G300E | 1272885.71 | 9.99
2052 | Story42 | B46 | 32 MPa RC Beam (30 cm x 25 cm) | Beam | 32MPa | Concrete Rectangular | 250 | 300 | 750 | 7000 | 0.52 | 1284.4 | G300E | 3730681.82 | 29.27 | G300E | 89315.86 | 0.7
2053 | Story42 | B47 | 32 MPa RC Beam (30 cm x 25 cm) | Beam | 32MPa | Concrete Rectangular | 250 | 300 | 750 | 4600 | 0.34 | 844.04 | G300E | 2066057.14 | 16.21 | G300E | 852828.17 | 6.69
2054 | Story42 | B48 | 32 MPa RC Beam (30 cm x 25 cm) | Beam | 32MPa | Concrete Rectangular | 250 | 300 | 750 | 7000 | 0.52 | 1284.4 | G300E | 3244181.82 | 25.46 | G300E | 801341.86 | 6.29
2055 | Story42 | B49 | 32 MPa RC Beam (30 cm x 25 cm) | Beam | 32MPa | Concrete Rectangular | 250 | 300 | 750 | 4600 | 0.34 | 844.04 | G300E | 2191900 | 17.2 | G300E | 1037301.97 | 8.14
2056 | Story42 | B5 | 32 MPa RC Beam (30 cm x 25 cm) | Beam | 32MPa | Concrete Rectangular | 250 | 300 | 750 | 4600 | 0.34 | 844.04 | G300E | 2124542.86 | 16.67 | G300E | 1284387.69 | 10.08
2057 | Story42 | B50 | 32 MPa RC Beam (30 cm x 25 cm) | Beam | 32MPa | Concrete Rectangular | 250 | 300 | 750 | 7000 | 0.52 | 1284.4 | G300E | 2957181.82 | 23.2 | G300E | 1730591.55 | 13.58
2058 | Story42 | B51 | 32 MPa RC Beam (30 cm x 25 cm) | Beam | 32MPa | Concrete Rectangular | 250 | 300 | 750 | 4600 | 0.34 | 844.04 | G300E | 2191900 | 17.2 | G300E | 1037301.97 | 8.14
2059 | Story42 | B52 | 32 MPa RC Beam (30 cm x 25 cm) | Beam | 32MPa | Concrete Rectangular | 250 | 300 | 750 | 7000 | 0.52 | 1284.4 | G300E | 3244181.82 | 25.46 | G300E | 801341.86 | 6.29
2060 | Story42 | B53 | 32 MPa RC Beam (30 cm x 25 cm) | Beam | 32MPa | Concrete Rectangular | 250 | 300 | 750 | 4600 | 0.34 | 844.04 | G300E | 2066057.14 | 16.21 | G300E | 852829.16 | 6.69
2061 | Story42 | B54 | 32 MPa RC Beam (30 cm x 25 cm) | Beam | 32MPa | Concrete Rectangular | 250 | 300 | 750 | 7000 | 0.52 | 1284.4 | G300E | 3730681.82 | 29.27 | G300E | 89317.77 | 0.7
2062 | Story42 | B55 | 32 MPa RC Beam (30 cm x 25 cm) | Beam | 32MPa | Concrete Rectangular | 250 | 300 | 750 | 4600 | 0.34 | 844.04 | G300E | 1360285.71 | 10.67 | G300E | 1272885.71 | 9.99
2063 | Story42 | B56 | 32 MPa RC Beam (30 cm x 25 cm) | Beam | 32MPa | Concrete Rectangular | 250 | 300 | 750 | 7000 | 0.52 | 1284.4 | G300E | 3952454.55 | 31.01 | G300E | 2771206.14 | 21.74
2064 | Story42 | B57 | 32 MPa RC Beam (30 cm x 25 cm) | Beam | 32MPa | Concrete Rectangular | 250 | 300 | 750 | 7000 | 0.52 | 1284.4 | G300E | 3392454.55 | 26.62 | G300E | 2236978.23 | 17.55
2065 | Story42 | B58 | 32 MPa RC Beam (30 cm x 25 cm) | Beam | 32MPa | Concrete Rectangular | 250 | 300 | 750 | 7000 | 0.52 | 1284.4 | G300E | 2997909.09 | 23.52 | G300E | 1674909.09 | 13.14
2066 | Story42 | B59 | 32 MPa RC Beam (30 cm x 25 cm) | Beam | 32MPa | Concrete Rectangular | 250 | 300 | 750 | 7000 | 0.52 | 1284.4 | G300E | 3392454.55 | 26.62 | G300E | 2236978.23 | 17.55
2067 | Story42 | B6 | 32 MPa RC Beam (30 cm x 25 cm) | Beam | 32MPa | Concrete Rectangular | 250 | 300 | 750 | 7000 | 0.52 | 1284.4 | G300E | 2995681.82 | 23.51 | G300E | 1674909.09 | 13.14
2068 | Story42 | B60 | 32 MPa RC Beam (30 cm x 25 cm) | Beam | 32MPa | Concrete Rectangular | 250 | 300 | 750 | 7000 | 0.52 | 1284.4 | G300E | 3952136.36 | 31.01 | G300E | 2771206.14 | 21.74
2069 | Story42 | B7 | 32 MPa RC Beam (30 cm x 25 cm) | Beam | 32MPa | Concrete Rectangular | 250 | 300 | 750 | 4600 | 0.34 | 844.04 | G300E | 2191242.86 | 17.19 | G300E | 1037301.97 | 8.14
2070 | Story42 | B8 | 32 MPa RC Beam (30 cm x 25 cm) | Beam | 32MPa | Concrete Rectangular | 250 | 300 | 750 | 7000 | 0.52 | 1284.4 | G300E | 3394045.45 | 26.63 | G300E | 2236978.23 | 17.55
2071 | Story42 | B9 | 32 MPa RC Beam (30 cm x 25 cm) | Beam | 32MPa | Concrete Rectangular | 250 | 300 | 750 | 4600 | 0.34 | 844.04 | G300E | 2066057.14 | 16.21 | G300E | 852841.97 | 6.69
2072 | Story43 | B1 | 32 MPa RC Beam (30 cm x 25 cm) | Beam | 32MPa | Concrete Rectangular | 250 | 300 | 750 | 4612.5 | 0.35 | 846.33 | G300E | 1391245.31 | 10.92 | G300E | 1328400 | 10.42
2073 | Story43 | B10 | 32 MPa RC Beam (30 cm x 25 cm) | Beam | 32MPa | Concrete Rectangular | 250 | 300 | 750 | 7012.5 | 0.53 | 1286.7 | G300E | 3935765.62 | 30.88 | G300E | 2815666.89 | 22.09
2074 | Story43 | B11 | 32 MPa RC Beam (30 cm x 25 cm) | Beam | 32MPa | Concrete Rectangular | 250 | 300 | 750 | 4612.5 | 0.35 | 846.33 | G300E | 1391245.31 | 10.92 | G300E | 1328400 | 10.42
2075 | Story43 | B12 | 32 MPa RC Beam (30 cm x 25 cm) | Beam | 32MPa | Concrete Rectangular | 250 | 300 | 750 | 4612.5 | 0.35 | 846.33 | G300E | 1280257.03 | 10.05 | G300E | 1313409.38 | 10.31
2076 | Story43 | B13 | 32 MPa RC Beam (30 cm x 25 cm) | Beam | 32MPa | Concrete Rectangular | 250 | 300 | 750 | 7012.5 | 0.53 | 1286.7 | G300E | 3809832.81 | 29.89 | G300E | 116261.11 | 0.91
2077 | Story43 | B14 | 32 MPa RC Beam (30 cm x 25 cm) | Beam | 32MPa | Concrete Rectangular | 250 | 300 | 750 | 4612.5 | 0.35 | 846.33 | G300E | 2024887.5 | 15.89 | G300E | 973099.41 | 7.64
2078 | Story43 | B15 | 32 MPa RC Beam (30 cm x 25 cm) | Beam | 32MPa | Concrete Rectangular | 250 | 300 | 750 | 7012.5 | 0.53 | 1286.7 | G300E | 2566575 | 20.14 | G300E | 981166.79 | 7.7
2079 | Story43 | B16 | 32 MPa RC Beam (30 cm x 25 cm) | Beam | 32MPa | Concrete Rectangular | 250 | 300 | 750 | 4800 | 0.36 | 880.73 | G300E | 1981440 | 15.55 | G300E | 1315201.28 | 10.32
2080 | Story43 | B17 | 32 MPa RC Beam (30 cm x 25 cm) | Beam | 32MPa | Concrete Rectangular | 250 | 300 | 750 | 7012.5 | 0.53 | 1286.7 | G300E | 2927134.38 | 22.97 | G300E | 1808933.4 | 14.19
2081 | Story43 | B18 | 32 MPa RC Beam (30 cm x 25 cm) | Beam | 32MPa | Concrete Rectangular | 250 | 300 | 750 | 4800 | 0.36 | 880.73 | G300E | 1973100 | 15.48 | G300E | 954900.6 | 7.49
2082 | Story43 | B19 | 32 MPa RC Beam (30 cm x 25 cm) | Beam | 32MPa | Concrete Rectangular | 250 | 300 | 750 | 7012.5 | 0.53 | 1286.7 | G300E | 3234223.44 | 25.38 | G300E | 955600.1 | 7.5
2083 | Story43 | B2 | 32 MPa RC Beam (30 cm x 25 cm) | Beam | 32MPa | Concrete Rectangular | 250 | 300 | 750 | 7012.5 | 0.53 | 1286.7 | G300E | 3936350 | 30.89 | G300E | 2815666.89 | 22.09
2084 | Story43 | B20 | 32 MPa RC Beam (30 cm x 25 cm) | Beam | 32MPa | Concrete Rectangular | 250 | 300 | 750 | 4612.5 | 0.35 | 846.33 | G300E | 2026328.91 | 15.9 | G300E | 973102.87 | 7.64
2085 | Story43 | B21 | 32 MPa RC Beam (30 cm x 25 cm) | Beam | 32MPa | Concrete Rectangular | 250 | 300 | 750 | 7012.5 | 0.53 | 1286.7 | G300E | 3811001.56 | 29.9 | G300E | 116306.7 | 0.91
2086 | Story43 | B22 | 32 MPa RC Beam (30 cm x 25 cm) | Beam | 32MPa | Concrete Rectangular | 250 | 300 | 750 | 4612.5 | 0.35 | 846.33 | G300E | 1280545.31 | 10.05 | G300E | 1313409.38 | 10.31
2087 | Story43 | B23 | 32 MPa RC Beam (30 cm x 25 cm) | Beam | 32MPa | Concrete Rectangular | 250 | 300 | 750 | 4612.5 | 0.35 | 846.33 | G300E | 1199250 | 9.41 | G300E | 867150 | 6.8
2088 | Story43 | B24 | 32 MPa RC Beam (30 cm x 25 cm) | Beam | 32MPa | Concrete Rectangular | 250 | 300 | 750 | 7012.5 | 0.53 | 1286.7 | G300E | 4648995.31 | 36.48 | G300E | 2295891.92 | 18.01
2089 | Story43 | B25 | 32 MPa RC Beam (30 cm x 25 cm) | Beam | 32MPa | Concrete Rectangular | 250 | 300 | 750 | 4612.5 | 0.35 | 846.33 | G300E | 1591600.78 | 12.49 | G300E | 968049.59 | 7.6
2090 | Story43 | B26 | 32 MPa RC Beam (30 cm x 25 cm) | Beam | 32MPa | Concrete Rectangular | 250 | 300 | 750 | 7200 | 0.54 | 1321.1 | G300E | 4260600 | 33.43 | G300E | 1484851.5 | 11.65
2091 | Story43 | B3 | 32 MPa RC Beam (30 cm x 25 cm) | Beam | 32MPa | Concrete Rectangular | 250 | 300 | 750 | 4612.5 | 0.35 | 846.33 | G300E | 2016815.62 | 15.82 | G300E | 998025.94 | 7.83
2092 | Story43 | B30 | 32 MPa RC Beam (30 cm x 25 cm) | Beam | 32MPa | Concrete Rectangular | 250 | 300 | 750 | 7012.5 | 0.53 | 1286.7 | G300E | 4139128.12 | 32.48 | G300E | 1446183.49 | 11.35
2093 | Story43 | B31 | 32 MPa RC Beam (30 cm x 25 cm) | Beam | 32MPa | Concrete Rectangular | 250 | 300 | 750 | 4612.5 | 0.35 | 846.33 | G300E | 1591600.78 | 12.49 | G300E | 968049.59 | 7.6
2094 | Story43 | B32 | 32 MPa RC Beam (30 cm x 25 cm) | Beam | 32MPa | Concrete Rectangular | 250 | 300 | 750 | 7012.5 | 0.53 | 1286.7 | G300E | 4648995.31 | 36.48 | G300E | 2295907.69 | 18.01
2095 | Story43 | B33 | 32 MPa RC Beam (30 cm x 25 cm) | Beam | 32MPa | Concrete Rectangular | 250 | 300 | 750 | 4612.5 | 0.35 | 846.33 | G300E | 1199250 | 9.41 | G300E | 867150 | 6.8
2096 | Story43 | B34 | 32 MPa RC Beam (30 cm x 25 cm) | Beam | 32MPa | Concrete Rectangular | 250 | 300 | 750 | 4612.5 | 0.35 | 846.33 | G300E | 1280545.31 | 10.05 | G300E | 1313409.38 | 10.31
2097 | Story43 | B35 | 32 MPa RC Beam (30 cm x 25 cm) | Beam | 32MPa | Concrete Rectangular | 250 | 300 | 750 | 7012.5 | 0.53 | 1286.7 | G300E | 4649287.5 | 36.48 | G300E | 2295905.06 | 18.01
2098 | Story43 | B36 | 32 MPa RC Beam (30 cm x 25 cm) | Beam | 32MPa | Concrete Rectangular | 250 | 300 | 750 | 4612.5 | 0.35 | 846.33 | G300E | 2026617.19 | 15.9 | G300E | 973111.52 | 7.64
2099 | Story43 | B37 | 32 MPa RC Beam (30 cm x 25 cm) | Beam | 32MPa | Concrete Rectangular | 250 | 300 | 750 | 7200 | 0.54 | 1321.1 | G300E | 4253100 | 33.37 | G300E | 1484851.5 | 11.65
2100 | Story43 | B38 | 32 MPa RC Beam (30 cm x 25 cm) | Beam | 32MPa | Concrete Rectangular | 250 | 300 | 750 | 4612.5 | 0.35 | 846.33 | G300E | 1902656.25 | 14.93 | G300E | 917599.8 | 7.2
2101 | Story43 | B4 | 32 MPa RC Beam (30 cm x 25 cm) | Beam | 32MPa | Concrete Rectangular | 250 | 300 | 750 | 7012.5 | 0.53 | 1286.7 | G300E | 3472356.25 | 27.25 | G300E | 2138520.9 | 16.78
2102 | Story43 | B40 | 32 MPa RC Beam (30 cm x 25 cm) | Beam | 32MPa | Concrete Rectangular | 250 | 300 | 750 | 4612.5 | 0.35 | 846.33 | G300E | 1902656.25 | 14.93 | G300E | 917599.8 | 7.2
2103 | Story43 | B41 | 32 MPa RC Beam (30 cm x 25 cm) | Beam | 32MPa | Concrete Rectangular | 250 | 300 | 750 | 7012.5 | 0.53 | 1286.7 | G300E | 4142634.38 | 32.5 | G300E | 1446183.49 | 11.35
2104 | Story43 | B42 | 32 MPa RC Beam (30 cm x 25 cm) | Beam | 32MPa | Concrete Rectangular | 250 | 300 | 750 | 4612.5 | 0.35 | 846.33 | G300E | 2026617.19 | 15.9 | G300E | 973110.66 | 7.64
2105 | Story43 | B43 | 32 MPa RC Beam (30 cm x 25 cm) | Beam | 32MPa | Concrete Rectangular | 250 | 300 | 750 | 7012.5 | 0.53 | 1286.7 | G300E | 4649287.5 | 36.48 | G300E | 2295907.69 | 18.01
2106 | Story43 | B44 | 32 MPa RC Beam (30 cm x 25 cm) | Beam | 32MPa | Concrete Rectangular | 250 | 300 | 750 | 4612.5 | 0.35 | 846.33 | G300E | 1280545.31 | 10.05 | G300E | 1313409.38 | 10.31
2107 | Story43 | B45 | 32 MPa RC Beam (30 cm x 25 cm) | Beam | 32MPa | Concrete Rectangular | 250 | 300 | 750 | 4612.5 | 0.35 | 846.33 | G300E | 1391245.31 | 10.92 | G300E | 1328400 | 10.42
2108 | Story43 | B46 | 32 MPa RC Beam (30 cm x 25 cm) | Beam | 32MPa | Concrete Rectangular | 250 | 300 | 750 | 7012.5 | 0.53 | 1286.7 | G300E | 3811001.56 | 29.9 | G300E | 116303.19 | 0.91
2109 | Story43 | B47 | 32 MPa RC Beam (30 cm x 25 cm) | Beam | 32MPa | Concrete Rectangular | 250 | 300 | 750 | 4612.5 | 0.35 | 846.33 | G300E | 2012779.69 | 15.79 | G300E | 994057.17 | 7.8
2110 | Story43 | B48 | 32 MPa RC Beam (30 cm x 25 cm) | Beam | 32MPa | Concrete Rectangular | 250 | 300 | 750 | 7012.5 | 0.53 | 1286.7 | G300E | 3234515.62 | 25.38 | G300E | 955600.1 | 7.5
2111 | Story43 | B49 | 32 MPa RC Beam (30 cm x 25 cm) | Beam | 32MPa | Concrete Rectangular | 250 | 300 | 750 | 4612.5 | 0.35 | 846.33 | G300E | 2097534.38 | 16.46 | G300E | 1285736.68 | 10.09
2112 | Story43 | B5 | 32 MPa RC Beam (30 cm x 25 cm) | Beam | 32MPa | Concrete Rectangular | 250 | 300 | 750 | 4612.5 | 0.35 | 846.33 | G300E | 2100128.91 | 16.48 | G300E | 1394130.43 | 10.94
2113 | Story43 | B50 | 32 MPa RC Beam (30 cm x 25 cm) | Beam | 32MPa | Concrete Rectangular | 250 | 300 | 750 | 7012.5 | 0.53 | 1286.7 | G300E | 2927718.75 | 22.97 | G300E | 1808933.4 | 14.19
2114 | Story43 | B51 | 32 MPa RC Beam (30 cm x 25 cm) | Beam | 32MPa | Concrete Rectangular | 250 | 300 | 750 | 4612.5 | 0.35 | 846.33 | G300E | 2097534.38 | 16.46 | G300E | 1285736.68 | 10.09
2115 | Story43 | B52 | 32 MPa RC Beam (30 cm x 25 cm) | Beam | 32MPa | Concrete Rectangular | 250 | 300 | 750 | 7012.5 | 0.53 | 1286.7 | G300E | 3234807.81 | 25.38 | G300E | 955600.1 | 7.5
2116 | Story43 | B53 | 32 MPa RC Beam (30 cm x 25 cm) | Beam | 32MPa | Concrete Rectangular | 250 | 300 | 750 | 4612.5 | 0.35 | 846.33 | G300E | 2012779.69 | 15.79 | G300E | 994057.17 | 7.8
2117 | Story43 | B54 | 32 MPa RC Beam (30 cm x 25 cm) | Beam | 32MPa | Concrete Rectangular | 250 | 300 | 750 | 7012.5 | 0.53 | 1286.7 | G300E | 3811001.56 | 29.9 | G300E | 116306.7 | 0.91
2118 | Story43 | B55 | 32 MPa RC Beam (30 cm x 25 cm) | Beam | 32MPa | Concrete Rectangular | 250 | 300 | 750 | 4612.5 | 0.35 | 846.33 | G300E | 1391245.31 | 10.92 | G300E | 1328400 | 10.42
2119 | Story43 | B56 | 32 MPa RC Beam (30 cm x 25 cm) | Beam | 32MPa | Concrete Rectangular | 250 | 300 | 750 | 7012.5 | 0.53 | 1286.7 | G300E | 3935473.44 | 30.88 | G300E | 2815666.89 | 22.09
2120 | Story43 | B57 | 32 MPa RC Beam (30 cm x 25 cm) | Beam | 32MPa | Concrete Rectangular | 250 | 300 | 750 | 7012.5 | 0.53 | 1286.7 | G300E | 3409828.12 | 26.75 | G300E | 2273950.1 | 17.84
2121 | Story43 | B58 | 32 MPa RC Beam (30 cm x 25 cm) | Beam | 32MPa | Concrete Rectangular | 250 | 300 | 750 | 7012.5 | 0.53 | 1286.7 | G300E | 3022387.5 | 23.71 | G300E | 1757800 | 13.79
2122 | Story43 | B59 | 32 MPa RC Beam (30 cm x 25 cm) | Beam | 32MPa | Concrete Rectangular | 250 | 300 | 750 | 7012.5 | 0.53 | 1286.7 | G300E | 3409828.12 | 26.75 | G300E | 2273950.1 | 17.84
2123 | Story43 | B6 | 32 MPa RC Beam (30 cm x 25 cm) | Beam | 32MPa | Concrete Rectangular | 250 | 300 | 750 | 7012.5 | 0.53 | 1286.7 | G300E | 3020634.38 | 23.7 | G300E | 1757800 | 13.79
2124 | Story43 | B60 | 32 MPa RC Beam (30 cm x 25 cm) | Beam | 32MPa | Concrete Rectangular | 250 | 300 | 750 | 7012.5 | 0.53 | 1286.7 | G300E | 3935765.62 | 30.88 | G300E | 2815666.89 | 22.09
2125 | Story43 | B7 | 32 MPa RC Beam (30 cm x 25 cm) | Beam | 32MPa | Concrete Rectangular | 250 | 300 | 750 | 4612.5 | 0.35 | 846.33 | G300E | 2096092.97 | 16.45 | G300E | 1285736.68 | 10.09
2126 | Story43 | B8 | 32 MPa RC Beam (30 cm x 25 cm) | Beam | 32MPa | Concrete Rectangular | 250 | 300 | 750 | 7012.5 | 0.53 | 1286.7 | G300E | 3410120.31 | 26.76 | G300E | 2273950.1 | 17.84
2127 | Story43 | B9 | 32 MPa RC Beam (30 cm x 25 cm) | Beam | 32MPa | Concrete Rectangular | 250 | 300 | 750 | 4612.5 | 0.35 | 846.33 | G300E | 2013067.97 | 15.8 | G300E | 994068.41 | 7.8
2128 | Story44 | B1 | 32 MPa RC Beam (30 cm x 25 cm) | Beam | 32MPa | Concrete Rectangular | 250 | 300 | 750 | 4612.5 | 0.35 | 846.33 | G300E | 1397875.78 | 10.97 | G300E | 1316868.75 | 10.33
2129 | Story44 | B10 | 32 MPa RC Beam (30 cm x 25 cm) | Beam | 32MPa | Concrete Rectangular | 250 | 300 | 750 | 7012.5 | 0.53 | 1286.7 | G300E | 3949790.62 | 30.99 | G300E | 2815666.89 | 22.09
2130 | Story44 | B11 | 32 MPa RC Beam (30 cm x 25 cm) | Beam | 32MPa | Concrete Rectangular | 250 | 300 | 750 | 4612.5 | 0.35 | 846.33 | G300E | 1397875.78 | 10.97 | G300E | 1316868.75 | 10.33
2131 | Story44 | B12 | 32 MPa RC Beam (30 cm x 25 cm) | Beam | 32MPa | Concrete Rectangular | 250 | 300 | 750 | 4612.5 | 0.35 | 846.33 | G300E | 1287175.78 | 10.1 | G300E | 1301878.12 | 10.22
2132 | Story44 | B13 | 32 MPa RC Beam (30 cm x 25 cm) | Beam | 32MPa | Concrete Rectangular | 250 | 300 | 750 | 7012.5 | 0.53 | 1286.7 | G300E | 3801359.37 | 29.83 | G300E | 113485.04 | 0.89
2133 | Story44 | B14 | 32 MPa RC Beam (30 cm x 25 cm) | Beam | 32MPa | Concrete Rectangular | 250 | 300 | 750 | 4612.5 | 0.35 | 846.33 | G300E | 1999230.47 | 15.69 | G300E | 971904.2 | 7.63
2134 | Story44 | B15 | 32 MPa RC Beam (30 cm x 25 cm) | Beam | 32MPa | Concrete Rectangular | 250 | 300 | 750 | 7012.5 | 0.53 | 1286.7 | G300E | 2557809.38 | 20.07 | G300E | 981166.79 | 7.7
2135 | Story44 | B16 | 32 MPa RC Beam (30 cm x 25 cm) | Beam | 32MPa | Concrete Rectangular | 250 | 300 | 750 | 4800 | 0.36 | 880.73 | G300E | 2066880 | 16.22 | G300E | 1313281.28 | 10.3
2136 | Story44 | B17 | 32 MPa RC Beam (30 cm x 25 cm) | Beam | 32MPa | Concrete Rectangular | 250 | 300 | 750 | 7012.5 | 0.53 | 1286.7 | G300E | 2910771.88 | 22.84 | G300E | 1808933.4 | 14.19
2137 | Story44 | B18 | 32 MPa RC Beam (30 cm x 25 cm) | Beam | 32MPa | Concrete Rectangular | 250 | 300 | 750 | 4800 | 0.36 | 880.73 | G300E | 2055600 | 16.13 | G300E | 954900.6 | 7.49
2138 | Story44 | B19 | 32 MPa RC Beam (30 cm x 25 cm) | Beam | 32MPa | Concrete Rectangular | 250 | 300 | 750 | 7012.5 | 0.53 | 1286.7 | G300E | 3216984.38 | 25.24 | G300E | 955600.1 | 7.5
2139 | Story44 | B2 | 32 MPa RC Beam (30 cm x 25 cm) | Beam | 32MPa | Concrete Rectangular | 250 | 300 | 750 | 7012.5 | 0.53 | 1286.7 | G300E | 3951543.75 | 31.01 | G300E | 2815666.89 | 22.09
2140 | Story44 | B20 | 32 MPa RC Beam (30 cm x 25 cm) | Beam | 32MPa | Concrete Rectangular | 250 | 300 | 750 | 4612.5 | 0.35 | 846.33 | G300E | 2000095.31 | 15.69 | G300E | 971906.79 | 7.63
2141 | Story44 | B21 | 32 MPa RC Beam (30 cm x 25 cm) | Beam | 32MPa | Concrete Rectangular | 250 | 300 | 750 | 7012.5 | 0.53 | 1286.7 | G300E | 3802235.94 | 29.83 | G300E | 113534.13 | 0.89
2142 | Story44 | B22 | 32 MPa RC Beam (30 cm x 25 cm) | Beam | 32MPa | Concrete Rectangular | 250 | 300 | 750 | 4612.5 | 0.35 | 846.33 | G300E | 1287175.78 | 10.1 | G300E | 1301878.12 | 10.22
2143 | Story44 | B23 | 32 MPa RC Beam (30 cm x 25 cm) | Beam | 32MPa | Concrete Rectangular | 250 | 300 | 750 | 4612.5 | 0.35 | 846.33 | G300E | 1204439.06 | 9.45 | G300E | 867150 | 6.8
2144 | Story44 | B24 | 32 MPa RC Beam (30 cm x 25 cm) | Beam | 32MPa | Concrete Rectangular | 250 | 300 | 750 | 7012.5 | 0.53 | 1286.7 | G300E | 4641106.25 | 36.42 | G300E | 2185189.67 | 17.15
2145 | Story44 | B25 | 32 MPa RC Beam (30 cm x 25 cm) | Beam | 32MPa | Concrete Rectangular | 250 | 300 | 750 | 4612.5 | 0.35 | 846.33 | G300E | 1606014.84 | 12.6 | G300E | 968049.59 | 7.6
2146 | Story44 | B26 | 32 MPa RC Beam (30 cm x 25 cm) | Beam | 32MPa | Concrete Rectangular | 250 | 300 | 750 | 7200 | 0.54 | 1321.1 | G300E | 4280100 | 33.58 | G300E | 1511101.8 | 11.86
2147 | Story44 | B3 | 32 MPa RC Beam (30 cm x 25 cm) | Beam | 32MPa | Concrete Rectangular | 250 | 300 | 750 | 4612.5 | 0.35 | 846.33 | G300E | 1994041.41 | 15.65 | G300E | 994822.56 | 7.81
2148 | Story44 | B30 | 32 MPa RC Beam (30 cm x 25 cm) | Beam | 32MPa | Concrete Rectangular | 250 | 300 | 750 | 7012.5 | 0.53 | 1286.7 | G300E | 4158412.5 | 32.63 | G300E | 1446183.49 | 11.35
2149 | Story44 | B31 | 32 MPa RC Beam (30 cm x 25 cm) | Beam | 32MPa | Concrete Rectangular | 250 | 300 | 750 | 4612.5 | 0.35 | 846.33 | G300E | 1606014.84 | 12.6 | G300E | 968049.59 | 7.6
2150 | Story44 | B32 | 32 MPa RC Beam (30 cm x 25 cm) | Beam | 32MPa | Concrete Rectangular | 250 | 300 | 750 | 7012.5 | 0.53 | 1286.7 | G300E | 4641690.62 | 36.42 | G300E | 2185206.32 | 17.15
2151 | Story44 | B33 | 32 MPa RC Beam (30 cm x 25 cm) | Beam | 32MPa | Concrete Rectangular | 250 | 300 | 750 | 4612.5 | 0.35 | 846.33 | G300E | 1204439.06 | 9.45 | G300E | 867150 | 6.8
2152 | Story44 | B34 | 32 MPa RC Beam (30 cm x 25 cm) | Beam | 32MPa | Concrete Rectangular | 250 | 300 | 750 | 4612.5 | 0.35 | 846.33 | G300E | 1287175.78 | 10.1 | G300E | 1301878.12 | 10.22
2153 | Story44 | B35 | 32 MPa RC Beam (30 cm x 25 cm) | Beam | 32MPa | Concrete Rectangular | 250 | 300 | 750 | 7012.5 | 0.53 | 1286.7 | G300E | 4641690.62 | 36.42 | G300E | 2185204.57 | 17.15
2154 | Story44 | B36 | 32 MPa RC Beam (30 cm x 25 cm) | Beam | 32MPa | Concrete Rectangular | 250 | 300 | 750 | 4612.5 | 0.35 | 846.33 | G300E | 2000095.31 | 15.69 | G300E | 971915.44 | 7.63
2155 | Story44 | B37 | 32 MPa RC Beam (30 cm x 25 cm) | Beam | 32MPa | Concrete Rectangular | 250 | 300 | 750 | 7200 | 0.54 | 1321.1 | G300E | 4273500 | 33.53 | G300E | 1484851.5 | 11.65
2156 | Story44 | B38 | 32 MPa RC Beam (30 cm x 25 cm) | Beam | 32MPa | Concrete Rectangular | 250 | 300 | 750 | 4612.5 | 0.35 | 846.33 | G300E | 1981068.75 | 15.54 | G300E | 917599.8 | 7.2
2157 | Story44 | B4 | 32 MPa RC Beam (30 cm x 25 cm) | Beam | 32MPa | Concrete Rectangular | 250 | 300 | 750 | 7012.5 | 0.53 | 1286.7 | G300E | 3487842.19 | 27.37 | G300E | 2164087.6 | 16.98
2158 | Story44 | B40 | 32 MPa RC Beam (30 cm x 25 cm) | Beam | 32MPa | Concrete Rectangular | 250 | 300 | 750 | 4612.5 | 0.35 | 846.33 | G300E | 1981357.03 | 15.55 | G300E | 917599.8 | 7.2
2159 | Story44 | B41 | 32 MPa RC Beam (30 cm x 25 cm) | Beam | 32MPa | Concrete Rectangular | 250 | 300 | 750 | 7012.5 | 0.53 | 1286.7 | G300E | 4162210.94 | 32.66 | G300E | 1446183.49 | 11.35
2160 | Story44 | B42 | 32 MPa RC Beam (30 cm x 25 cm) | Beam | 32MPa | Concrete Rectangular | 250 | 300 | 750 | 4612.5 | 0.35 | 846.33 | G300E | 2000095.31 | 15.69 | G300E | 971915.44 | 7.63
2161 | Story44 | B43 | 32 MPa RC Beam (30 cm x 25 cm) | Beam | 32MPa | Concrete Rectangular | 250 | 300 | 750 | 7012.5 | 0.53 | 1286.7 | G300E | 4641690.62 | 36.42 | G300E | 2185207.2 | 17.15
2162 | Story44 | B44 | 32 MPa RC Beam (30 cm x 25 cm) | Beam | 32MPa | Concrete Rectangular | 250 | 300 | 750 | 4612.5 | 0.35 | 846.33 | G300E | 1287175.78 | 10.1 | G300E | 1301878.12 | 10.22
2163 | Story44 | B45 | 32 MPa RC Beam (30 cm x 25 cm) | Beam | 32MPa | Concrete Rectangular | 250 | 300 | 750 | 4612.5 | 0.35 | 846.33 | G300E | 1397875.78 | 10.97 | G300E | 1316868.75 | 10.33
2164 | Story44 | B46 | 32 MPa RC Beam (30 cm x 25 cm) | Beam | 32MPa | Concrete Rectangular | 250 | 300 | 750 | 7012.5 | 0.53 | 1286.7 | G300E | 3802235.94 | 29.83 | G300E | 113529.75 | 0.89
2165 | Story44 | B47 | 32 MPa RC Beam (30 cm x 25 cm) | Beam | 32MPa | Concrete Rectangular | 250 | 300 | 750 | 4612.5 | 0.35 | 846.33 | G300E | 1990293.75 | 15.62 | G300E | 991559.5 | 7.78
2166 | Story44 | B48 | 32 MPa RC Beam (30 cm x 25 cm) | Beam | 32MPa | Concrete Rectangular | 250 | 300 | 750 | 7012.5 | 0.53 | 1286.7 | G300E | 3217276.56 | 25.24 | G300E | 955600.1 | 7.5
2167 | Story44 | B49 | 32 MPa RC Beam (30 cm x 25 cm) | Beam | 32MPa | Concrete Rectangular | 250 | 300 | 750 | 4612.5 | 0.35 | 846.33 | G300E | 2092633.59 | 16.42 | G300E | 1285736.68 | 10.09
2168 | Story44 | B5 | 32 MPa RC Beam (30 cm x 25 cm) | Beam | 32MPa | Concrete Rectangular | 250 | 300 | 750 | 4612.5 | 0.35 | 846.33 | G300E | 2095228.12 | 16.44 | G300E | 1394130.43 | 10.94
2169 | Story44 | B50 | 32 MPa RC Beam (30 cm x 25 cm) | Beam | 32MPa | Concrete Rectangular | 250 | 300 | 750 | 7012.5 | 0.53 | 1286.7 | G300E | 2910187.5 | 22.83 | G300E | 1808933.4 | 14.19
2170 | Story44 | B51 | 32 MPa RC Beam (30 cm x 25 cm) | Beam | 32MPa | Concrete Rectangular | 250 | 300 | 750 | 4612.5 | 0.35 | 846.33 | G300E | 2092633.59 | 16.42 | G300E | 1285736.68 | 10.09
2171 | Story44 | B52 | 32 MPa RC Beam (30 cm x 25 cm) | Beam | 32MPa | Concrete Rectangular | 250 | 300 | 750 | 7012.5 | 0.53 | 1286.7 | G300E | 3216984.38 | 25.24 | G300E | 955600.1 | 7.5
2172 | Story44 | B53 | 32 MPa RC Beam (30 cm x 25 cm) | Beam | 32MPa | Concrete Rectangular | 250 | 300 | 750 | 4612.5 | 0.35 | 846.33 | G300E | 1990293.75 | 15.62 | G300E | 991560.37 | 7.78
2173 | Story44 | B54 | 32 MPa RC Beam (30 cm x 25 cm) | Beam | 32MPa | Concrete Rectangular | 250 | 300 | 750 | 7012.5 | 0.53 | 1286.7 | G300E | 3802235.94 | 29.83 | G300E | 113533.25 | 0.89
2174 | Story44 | B55 | 32 MPa RC Beam (30 cm x 25 cm) | Beam | 32MPa | Concrete Rectangular | 250 | 300 | 750 | 4612.5 | 0.35 | 846.33 | G300E | 1397875.78 | 10.97 | G300E | 1316868.75 | 10.33
2175 | Story44 | B56 | 32 MPa RC Beam (30 cm x 25 cm) | Beam | 32MPa | Concrete Rectangular | 250 | 300 | 750 | 7012.5 | 0.53 | 1286.7 | G300E | 3949790.62 | 30.99 | G300E | 2815666.89 | 22.09
2176 | Story44 | B57 | 32 MPa RC Beam (30 cm x 25 cm) | Beam | 32MPa | Concrete Rectangular | 250 | 300 | 750 | 7012.5 | 0.53 | 1286.7 | G300E | 3426775 | 26.89 | G300E | 2189654.29 | 17.18
2177 | Story44 | B58 | 32 MPa RC Beam (30 cm x 25 cm) | Beam | 32MPa | Concrete Rectangular | 250 | 300 | 750 | 7012.5 | 0.53 | 1286.7 | G300E | 3041087.5 | 23.86 | G300E | 1757800 | 13.79
2178 | Story44 | B59 | 32 MPa RC Beam (30 cm x 25 cm) | Beam | 32MPa | Concrete Rectangular | 250 | 300 | 750 | 7012.5 | 0.53 | 1286.7 | G300E | 3426482.81 | 26.89 | G300E | 2189654.29 | 17.18
2179 | Story44 | B6 | 32 MPa RC Beam (30 cm x 25 cm) | Beam | 32MPa | Concrete Rectangular | 250 | 300 | 750 | 7012.5 | 0.53 | 1286.7 | G300E | 3038750 | 23.84 | G300E | 1757800 | 13.79
2180 | Story44 | B60 | 32 MPa RC Beam (30 cm x 25 cm) | Beam | 32MPa | Concrete Rectangular | 250 | 300 | 750 | 7012.5 | 0.53 | 1286.7 | G300E | 3949790.62 | 30.99 | G300E | 2815666.89 | 22.09
2181 | Story44 | B7 | 32 MPa RC Beam (30 cm x 25 cm) | Beam | 32MPa | Concrete Rectangular | 250 | 300 | 750 | 4612.5 | 0.35 | 846.33 | G300E | 2090903.91 | 16.41 | G300E | 1285736.68 | 10.09
2182 | Story44 | B8 | 32 MPa RC Beam (30 cm x 25 cm) | Beam | 32MPa | Concrete Rectangular | 250 | 300 | 750 | 7012.5 | 0.53 | 1286.7 | G300E | 3426775 | 26.89 | G300E | 2189654.29 | 17.18
2183 | Story44 | B9 | 32 MPa RC Beam (30 cm x 25 cm) | Beam | 32MPa | Concrete Rectangular | 250 | 300 | 750 | 4612.5 | 0.35 | 846.33 | G300E | 1990293.75 | 15.62 | G300E | 991571.61 | 7.78
2184 | Story45 | B1 | 32 MPa RC Beam (27.5 cm x 25 cm) | Beam | 32MPa | Concrete Rectangular | 250 | 275 | 687.5 | 4625 | 0.32 | 777.91 | G300E | 1525960.94 | 11.97 | G300E | 1506654.24 | 11.82
2185 | Story45 | B10 | 32 MPa RC Beam (27.5 cm x 25 cm) | Beam | 32MPa | Concrete Rectangular | 250 | 275 | 687.5 | 7025 | 0.48 | 1181.57 | G300E | 4356378.12 | 34.18 | G300E | 2651195.41 | 20.8
2186 | Story45 | B11 | 32 MPa RC Beam (27.5 cm x 25 cm) | Beam | 32MPa | Concrete Rectangular | 250 | 275 | 687.5 | 4625 | 0.32 | 777.91 | G300E | 1525960.94 | 11.97 | G300E | 1506654.24 | 11.82
2187 | Story45 | B12 | 32 MPa RC Beam (27.5 cm x 25 cm) | Beam | 32MPa | Concrete Rectangular | 250 | 275 | 687.5 | 4625 | 0.32 | 777.91 | G300E | 1371312.5 | 10.76 | G300E | 1266093.75 | 9.93
2188 | Story45 | B13 | 32 MPa RC Beam (27.5 cm x 25 cm) | Beam | 32MPa | Concrete Rectangular | 250 | 275 | 687.5 | 7025 | 0.48 | 1181.57 | G300E | 4299885.42 | 33.74 | G300E | 134642.83 | 1.06
2189 | Story45 | B14 | 32 MPa RC Beam (27.5 cm x 25 cm) | Beam | 32MPa | Concrete Rectangular | 250 | 275 | 687.5 | 4625 | 0.32 | 777.91 | G300E | 2180976.56 | 17.11 | G300E | 921339.24 | 7.23
2190 | Story45 | B15 | 32 MPa RC Beam (27.5 cm x 25 cm) | Beam | 32MPa | Concrete Rectangular | 250 | 275 | 687.5 | 7025 | 0.48 | 1181.57 | G300E | 2786290.62 | 21.86 | G300E | 923592.56 | 7.25
2191 | Story45 | B16 | 32 MPa RC Beam (27.5 cm x 25 cm) | Beam | 32MPa | Concrete Rectangular | 250 | 275 | 687.5 | 4800 | 0.33 | 807.34 | G300E | 2273280 | 17.84 | G300E | 1265934.8 | 9.93
2192 | Story45 | B17 | 32 MPa RC Beam (27.5 cm x 25 cm) | Beam | 32MPa | Concrete Rectangular | 250 | 275 | 687.5 | 7025 | 0.48 | 1181.57 | G300E | 3223596.88 | 25.29 | G300E | 1704855.83 | 13.38
2193 | Story45 | B18 | 32 MPa RC Beam (27.5 cm x 25 cm) | Beam | 32MPa | Concrete Rectangular | 250 | 275 | 687.5 | 4800 | 0.33 | 807.34 | G300E | 2274600 | 17.85 | G300E | 969913.88 | 7.61
2194 | Story45 | B19 | 32 MPa RC Beam (27.5 cm x 25 cm) | Beam | 32MPa | Concrete Rectangular | 250 | 275 | 687.5 | 7025 | 0.48 | 1181.57 | G300E | 3557869.79 | 27.92 | G300E | 899383.75 | 7.06
2195 | Story45 | B2 | 32 MPa RC Beam (27.5 cm x 25 cm) | Beam | 32MPa | Concrete Rectangular | 250 | 275 | 687.5 | 7025 | 0.48 | 1181.57 | G300E | 4357548.96 | 34.19 | G300E | 2651195.41 | 20.8
2196 | Story45 | B20 | 32 MPa RC Beam (27.5 cm x 25 cm) | Beam | 32MPa | Concrete Rectangular | 250 | 275 | 687.5 | 4625 | 0.32 | 777.91 | G300E | 2181554.69 | 17.12 | G300E | 921328.11 | 7.23
2197 | Story45 | B21 | 32 MPa RC Beam (27.5 cm x 25 cm) | Beam | 32MPa | Concrete Rectangular | 250 | 275 | 687.5 | 7025 | 0.48 | 1181.57 | G300E | 4301056.25 | 33.75 | G300E | 134695.15 | 1.06
2198 | Story45 | B22 | 32 MPa RC Beam (27.5 cm x 25 cm) | Beam | 32MPa | Concrete Rectangular | 250 | 275 | 687.5 | 4625 | 0.32 | 777.91 | G300E | 1371601.56 | 10.76 | G300E | 1266093.75 | 9.93
2199 | Story45 | B23 | 32 MPa RC Beam (27.5 cm x 25 cm) | Beam | 32MPa | Concrete Rectangular | 250 | 275 | 687.5 | 4625 | 0.32 | 777.91 | G300E | 1253953.12 | 9.84 | G300E | 818625 | 6.42
2200 | Story45 | B24 | 32 MPa RC Beam (27.5 cm x 25 cm) | Beam | 32MPa | Concrete Rectangular | 250 | 275 | 687.5 | 7025 | 0.48 | 1181.57 | G300E | 5216647.92 | 40.93 | G300E | 2687749.71 | 21.09
2201 | Story45 | B25 | 32 MPa RC Beam (27.5 cm x 25 cm) | Beam | 32MPa | Concrete Rectangular | 250 | 275 | 687.5 | 4625 | 0.32 | 777.91 | G300E | 1807218.75 | 14.18 | G300E | 911366.95 | 7.15
2202 | Story45 | B26 | 32 MPa RC Beam (27.5 cm x 25 cm) | Beam | 32MPa | Concrete Rectangular | 250 | 275 | 687.5 | 7200 | 0.5 | 1211.01 | G300E | 4997400 | 39.21 | G300E | 1418776.65 | 11.13
2203 | Story45 | B3 | 32 MPa RC Beam (27.5 cm x 25 cm) | Beam | 32MPa | Concrete Rectangular | 250 | 275 | 687.5 | 4625 | 0.32 | 777.91 | G300E | 2219132.81 | 17.41 | G300E | 945656.7 | 7.42
2204 | Story45 | B30 | 32 MPa RC Beam (27.5 cm x 25 cm) | Beam | 32MPa | Concrete Rectangular | 250 | 275 | 687.5 | 7025 | 0.48 | 1181.57 | G300E | 4857787.5 | 38.12 | G300E | 1384292.5 | 10.86
2205 | Story45 | B31 | 32 MPa RC Beam (27.5 cm x 25 cm) | Beam | 32MPa | Concrete Rectangular | 250 | 275 | 687.5 | 4625 | 0.32 | 777.91 | G300E | 1807218.75 | 14.18 | G300E | 911366.95 | 7.15
2206 | Story45 | B32 | 32 MPa RC Beam (27.5 cm x 25 cm) | Beam | 32MPa | Concrete Rectangular | 250 | 275 | 687.5 | 7025 | 0.48 | 1181.57 | G300E | 5217818.75 | 40.94 | G300E | 2687769.02 | 21.09
2207 | Story45 | B33 | 32 MPa RC Beam (27.5 cm x 25 cm) | Beam | 32MPa | Concrete Rectangular | 250 | 275 | 687.5 | 4625 | 0.32 | 777.91 | G300E | 1253953.12 | 9.84 | G300E | 818625 | 6.42
2208 | Story45 | B34 | 32 MPa RC Beam (27.5 cm x 25 cm) | Beam | 32MPa | Concrete Rectangular | 250 | 275 | 687.5 | 4625 | 0.32 | 777.91 | G300E | 1371601.56 | 10.76 | G300E | 1266093.75 | 9.93
2209 | Story45 | B35 | 32 MPa RC Beam (27.5 cm x 25 cm) | Beam | 32MPa | Concrete Rectangular | 250 | 275 | 687.5 | 7025 | 0.48 | 1181.57 | G300E | 5217818.75 | 40.94 | G300E | 2687765 | 21.09
2210 | Story45 | B36 | 32 MPa RC Beam (27.5 cm x 25 cm) | Beam | 32MPa | Concrete Rectangular | 250 | 275 | 687.5 | 4625 | 0.32 | 777.91 | G300E | 2181843.75 | 17.12 | G300E | 921342.42 | 7.23
2211 | Story45 | B37 | 32 MPa RC Beam (27.5 cm x 25 cm) | Beam | 32MPa | Concrete Rectangular | 250 | 275 | 687.5 | 7200 | 0.5 | 1211.01 | G300E | 4985400 | 39.12 | G300E | 1418776.65 | 11.13
2212 | Story45 | B38 | 32 MPa RC Beam (27.5 cm x 25 cm) | Beam | 32MPa | Concrete Rectangular | 250 | 275 | 687.5 | 4625 | 0.32 | 777.91 | G300E | 2198031.25 | 17.25 | G300E | 934552.43 | 7.33
2213 | Story45 | B4 | 32 MPa RC Beam (27.5 cm x 25 cm) | Beam | 32MPa | Concrete Rectangular | 250 | 275 | 687.5 | 7025 | 0.48 | 1181.57 | G300E | 3897996.88 | 30.59 | G300E | 2039190 | 16
2214 | Story45 | B40 | 32 MPa RC Beam (27.5 cm x 25 cm) | Beam | 32MPa | Concrete Rectangular | 250 | 275 | 687.5 | 4625 | 0.32 | 777.91 | G300E | 2198320.31 | 17.25 | G300E | 932239.93 | 7.31
2215 | Story45 | B41 | 32 MPa RC Beam (27.5 cm x 25 cm) | Beam | 32MPa | Concrete Rectangular | 250 | 275 | 687.5 | 7025 | 0.48 | 1181.57 | G300E | 4864227.08 | 38.17 | G300E | 1384292.5 | 10.86
2216 | Story45 | B42 | 32 MPa RC Beam (27.5 cm x 25 cm) | Beam | 32MPa | Concrete Rectangular | 250 | 275 | 687.5 | 4625 | 0.32 | 777.91 | G300E | 2181843.75 | 17.12 | G300E | 921343.21 | 7.23
2217 | Story45 | B43 | 32 MPa RC Beam (27.5 cm x 25 cm) | Beam | 32MPa | Concrete Rectangular | 250 | 275 | 687.5 | 7025 | 0.48 | 1181.57 | G300E | 5217818.75 | 40.94 | G300E | 2687768.22 | 21.09
2218 | Story45 | B44 | 32 MPa RC Beam (27.5 cm x 25 cm) | Beam | 32MPa | Concrete Rectangular | 250 | 275 | 687.5 | 4625 | 0.32 | 777.91 | G300E | 1371601.56 | 10.76 | G300E | 1266093.75 | 9.93
2219 | Story45 | B45 | 32 MPa RC Beam (27.5 cm x 25 cm) | Beam | 32MPa | Concrete Rectangular | 250 | 275 | 687.5 | 4625 | 0.32 | 777.91 | G300E | 1525960.94 | 11.97 | G300E | 1506654.24 | 11.82
2220 | Story45 | B46 | 32 MPa RC Beam (27.5 cm x 25 cm) | Beam | 32MPa | Concrete Rectangular | 250 | 275 | 687.5 | 7025 | 0.48 | 1181.57 | G300E | 4301056.25 | 33.75 | G300E | 134691.93 | 1.06
2221 | Story45 | B47 | 32 MPa RC Beam (27.5 cm x 25 cm) | Beam | 32MPa | Concrete Rectangular | 250 | 275 | 687.5 | 4625 | 0.32 | 777.91 | G300E | 2209304.69 | 17.34 | G300E | 941736.14 | 7.39
2222 | Story45 | B48 | 32 MPa RC Beam (27.5 cm x 25 cm) | Beam | 32MPa | Concrete Rectangular | 250 | 275 | 687.5 | 7025 | 0.48 | 1181.57 | G300E | 3558162.5 | 27.92 | G300E | 899383.75 | 7.06
2223 | Story45 | B49 | 32 MPa RC Beam (27.5 cm x 25 cm) | Beam | 32MPa | Concrete Rectangular | 250 | 275 | 687.5 | 4625 | 0.32 | 777.91 | G300E | 2283015.62 | 17.91 | G300E | 1413421.39 | 11.09
2224 | Story45 | B5 | 32 MPa RC Beam (27.5 cm x 25 cm) | Beam | 32MPa | Concrete Rectangular | 250 | 275 | 687.5 | 4625 | 0.32 | 777.91 | G300E | 2287351.56 | 17.95 | G300E | 1720405.77 | 13.5
2225 | Story45 | B50 | 32 MPa RC Beam (27.5 cm x 25 cm) | Beam | 32MPa | Concrete Rectangular | 250 | 275 | 687.5 | 7025 | 0.48 | 1181.57 | G300E | 3223889.58 | 25.3 | G300E | 1704855.83 | 13.38
2226 | Story45 | B51 | 32 MPa RC Beam (27.5 cm x 25 cm) | Beam | 32MPa | Concrete Rectangular | 250 | 275 | 687.5 | 4625 | 0.32 | 777.91 | G300E | 2283015.62 | 17.91 | G300E | 1413421.39 | 11.09
2227 | Story45 | B52 | 32 MPa RC Beam (27.5 cm x 25 cm) | Beam | 32MPa | Concrete Rectangular | 250 | 275 | 687.5 | 7025 | 0.48 | 1181.57 | G300E | 3558162.5 | 27.92 | G300E | 899383.75 | 7.06
2228 | Story45 | B53 | 32 MPa RC Beam (27.5 cm x 25 cm) | Beam | 32MPa | Concrete Rectangular | 250 | 275 | 687.5 | 4625 | 0.32 | 777.91 | G300E | 2209304.69 | 17.34 | G300E | 941736.14 | 7.39
2229 | Story45 | B54 | 32 MPa RC Beam (27.5 cm x 25 cm) | Beam | 32MPa | Concrete Rectangular | 250 | 275 | 687.5 | 7025 | 0.48 | 1181.57 | G300E | 4301056.25 | 33.75 | G300E | 134695.15 | 1.06
2230 | Story45 | B55 | 32 MPa RC Beam (27.5 cm x 25 cm) | Beam | 32MPa | Concrete Rectangular | 250 | 275 | 687.5 | 4625 | 0.32 | 777.91 | G300E | 1525960.94 | 11.97 | G300E | 1506654.24 | 11.82
2231 | Story45 | B56 | 32 MPa RC Beam (27.5 cm x 25 cm) | Beam | 32MPa | Concrete Rectangular | 250 | 275 | 687.5 | 7025 | 0.48 | 1181.57 | G300E | 4356378.12 | 34.18 | G300E | 2651195.41 | 20.8
2232 | Story45 | B57 | 32 MPa RC Beam (27.5 cm x 25 cm) | Beam | 32MPa | Concrete Rectangular | 250 | 275 | 687.5 | 7025 | 0.48 | 1181.57 | G300E | 3835650 | 30.1 | G300E | 2166286.66 | 17
2233 | Story45 | B58 | 32 MPa RC Beam (27.5 cm x 25 cm) | Beam | 32MPa | Concrete Rectangular | 250 | 275 | 687.5 | 7025 | 0.48 | 1181.57 | G300E | 3376097.92 | 26.49 | G300E | 1912093.33 | 15
2234 | Story45 | B59 | 32 MPa RC Beam (27.5 cm x 25 cm) | Beam | 32MPa | Concrete Rectangular | 250 | 275 | 687.5 | 7025 | 0.48 | 1181.57 | G300E | 3835357.29 | 30.09 | G300E | 2166286.66 | 17
2235 | Story45 | B6 | 32 MPa RC Beam (27.5 cm x 25 cm) | Beam | 32MPa | Concrete Rectangular | 250 | 275 | 687.5 | 7025 | 0.48 | 1181.57 | G300E | 3374341.67 | 26.48 | G300E | 1912093.33 | 15
2236 | Story45 | B60 | 32 MPa RC Beam (27.5 cm x 25 cm) | Beam | 32MPa | Concrete Rectangular | 250 | 275 | 687.5 | 7025 | 0.48 | 1181.57 | G300E | 4356378.12 | 34.18 | G300E | 2651195.41 | 20.8
2237 | Story45 | B7 | 32 MPa RC Beam (27.5 cm x 25 cm) | Beam | 32MPa | Concrete Rectangular | 250 | 275 | 687.5 | 4625 | 0.32 | 777.91 | G300E | 2281281.25 | 17.9 | G300E | 1413421.39 | 11.09
2238 | Story45 | B8 | 32 MPa RC Beam (27.5 cm x 25 cm) | Beam | 32MPa | Concrete Rectangular | 250 | 275 | 687.5 | 7025 | 0.48 | 1181.57 | G300E | 3836235.42 | 30.1 | G300E | 2166286.66 | 17
2239 | Story45 | B9 | 32 MPa RC Beam (27.5 cm x 25 cm) | Beam | 32MPa | Concrete Rectangular | 250 | 275 | 687.5 | 4625 | 0.32 | 777.91 | G300E | 2210171.88 | 17.34 | G300E | 941752.04 | 7.39
2240 | Story46 | B1 | 32 MPa RC Beam (27.5 cm x 25 cm) | Beam | 32MPa | Concrete Rectangular | 250 | 275 | 687.5 | 4625 | 0.32 | 777.91 | G300E | 1540703.12 | 12.09 | G300E | 1596263.61 | 12.52
2241 | Story46 | B10 | 32 MPa RC Beam (27.5 cm x 25 cm) | Beam | 32MPa | Concrete Rectangular | 250 | 275 | 687.5 | 7025 | 0.48 | 1181.57 | G300E | 4439214.58 | 34.83 | G300E | 2651195.41 | 20.8
2242 | Story46 | B11 | 32 MPa RC Beam (27.5 cm x 25 cm) | Beam | 32MPa | Concrete Rectangular | 250 | 275 | 687.5 | 4625 | 0.32 | 777.91 | G300E | 1540703.12 | 12.09 | G300E | 1595107.36 | 12.52
2243 | Story46 | B12 | 32 MPa RC Beam (27.5 cm x 25 cm) | Beam | 32MPa | Concrete Rectangular | 250 | 275 | 687.5 | 4625 | 0.32 | 777.91 | G300E | 1383742.19 | 10.86 | G300E | 1244125 | 9.76
2244 | Story46 | B13 | 32 MPa RC Beam (27.5 cm x 25 cm) | Beam | 32MPa | Concrete Rectangular | 250 | 275 | 687.5 | 7025 | 0.48 | 1181.57 | G300E | 4270321.88 | 33.51 | G300E | 131158.21 | 1.03
2245 | Story46 | B14 | 32 MPa RC Beam (27.5 cm x 25 cm) | Beam | 32MPa | Concrete Rectangular | 250 | 275 | 687.5 | 4625 | 0.32 | 777.91 | G300E | 2124898.44 | 16.67 | G300E | 920823.34 | 7.23
2246 | Story46 | B15 | 32 MPa RC Beam (27.5 cm x 25 cm) | Beam | 32MPa | Concrete Rectangular | 250 | 275 | 687.5 | 7025 | 0.48 | 1181.57 | G300E | 2777509.38 | 21.79 | G300E | 1337556.41 | 10.49
2247 | Story46 | B16 | 32 MPa RC Beam (27.5 cm x 25 cm) | Beam | 32MPa | Concrete Rectangular | 250 | 275 | 687.5 | 4800 | 0.33 | 807.34 | G300E | 2276800 | 17.86 | G300E | 1152654.8 | 9.04
2248 | Story46 | B17 | 32 MPa RC Beam (27.5 cm x 25 cm) | Beam | 32MPa | Concrete Rectangular | 250 | 275 | 687.5 | 7025 | 0.48 | 1181.57 | G300E | 3259600 | 25.58 | G300E | 1704855.83 | 13.38
2249 | Story46 | B18 | 32 MPa RC Beam (27.5 cm x 25 cm) | Beam | 32MPa | Concrete Rectangular | 250 | 275 | 687.5 | 4800 | 0.33 | 807.34 | G300E | 2218200 | 17.4 | G300E | 969913.88 | 7.61
2250 | Story46 | B19 | 32 MPa RC Beam (27.5 cm x 25 cm) | Beam | 32MPa | Concrete Rectangular | 250 | 275 | 687.5 | 7025 | 0.48 | 1181.57 | G300E | 3544112.5 | 27.81 | G300E | 899383.75 | 7.06
2251 | Story46 | B2 | 32 MPa RC Beam (27.5 cm x 25 cm) | Beam | 32MPa | Concrete Rectangular | 250 | 275 | 687.5 | 7025 | 0.48 | 1181.57 | G300E | 4440970.83 | 34.85 | G300E | 2651195.41 | 20.8
2252 | Story46 | B20 | 32 MPa RC Beam (27.5 cm x 25 cm) | Beam | 32MPa | Concrete Rectangular | 250 | 275 | 687.5 | 4625 | 0.32 | 777.91 | G300E | 2126343.75 | 16.68 | G300E | 920812.21 | 7.23
2253 | Story46 | B21 | 32 MPa RC Beam (27.5 cm x 25 cm) | Beam | 32MPa | Concrete Rectangular | 250 | 275 | 687.5 | 7025 | 0.48 | 1181.57 | G300E | 4271492.71 | 33.52 | G300E | 131212.15 | 1.03
2254 | Story46 | B22 | 32 MPa RC Beam (27.5 cm x 25 cm) | Beam | 32MPa | Concrete Rectangular | 250 | 275 | 687.5 | 4625 | 0.32 | 777.91 | G300E | 1383742.19 | 10.86 | G300E | 1244125 | 9.76
2255 | Story46 | B23 | 32 MPa RC Beam (27.5 cm x 25 cm) | Beam | 32MPa | Concrete Rectangular | 250 | 275 | 687.5 | 4625 | 0.32 | 777.91 | G300E | 1263781.25 | 9.92 | G300E | 818625 | 6.42
2256 | Story46 | B24 | 32 MPa RC Beam (27.5 cm x 25 cm) | Beam | 32MPa | Concrete Rectangular | 250 | 275 | 687.5 | 7025 | 0.48 | 1181.57 | G300E | 5204354.17 | 40.84 | G300E | 2686457.76 | 21.08
2257 | Story46 | B25 | 32 MPa RC Beam (27.5 cm x 25 cm) | Beam | 32MPa | Concrete Rectangular | 250 | 275 | 687.5 | 4625 | 0.32 | 777.91 | G300E | 1838726.56 | 14.43 | G300E | 911366.95 | 7.15
2258 | Story46 | B26 | 32 MPa RC Beam (27.5 cm x 25 cm) | Beam | 32MPa | Concrete Rectangular | 250 | 275 | 687.5 | 7200 | 0.5 | 1211.01 | G300E | 5003700 | 39.26 | G300E | 1418776.65 | 11.13
2259 | Story46 | B3 | 32 MPa RC Beam (27.5 cm x 25 cm) | Beam | 32MPa | Concrete Rectangular | 250 | 275 | 687.5 | 4625 | 0.32 | 777.91 | G300E | 2217398.44 | 17.4 | G300E | 531848.12 | 4.17
2260 | Story46 | B30 | 32 MPa RC Beam (27.5 cm x 25 cm) | Beam | 32MPa | Concrete Rectangular | 250 | 275 | 687.5 | 7025 | 0.48 | 1181.57 | G300E | 4862470.83 | 38.15 | G300E | 1384292.5 | 10.86
2261 | Story46 | B31 | 32 MPa RC Beam (27.5 cm x 25 cm) | Beam | 32MPa | Concrete Rectangular | 250 | 275 | 687.5 | 4625 | 0.32 | 777.91 | G300E | 1838726.56 | 14.43 | G300E | 911366.95 | 7.15
2262 | Story46 | B32 | 32 MPa RC Beam (27.5 cm x 25 cm) | Beam | 32MPa | Concrete Rectangular | 250 | 275 | 687.5 | 7025 | 0.48 | 1181.57 | G300E | 5204939.58 | 40.84 | G300E | 2686476.28 | 21.08
2263 | Story46 | B33 | 32 MPa RC Beam (27.5 cm x 25 cm) | Beam | 32MPa | Concrete Rectangular | 250 | 275 | 687.5 | 4625 | 0.32 | 777.91 | G300E | 1263781.25 | 9.92 | G300E | 818625 | 6.42
2264 | Story46 | B34 | 32 MPa RC Beam (27.5 cm x 25 cm) | Beam | 32MPa | Concrete Rectangular | 250 | 275 | 687.5 | 4625 | 0.32 | 777.91 | G300E | 1383453.12 | 10.86 | G300E | 1244125 | 9.76
2265 | Story46 | B35 | 32 MPa RC Beam (27.5 cm x 25 cm) | Beam | 32MPa | Concrete Rectangular | 250 | 275 | 687.5 | 7025 | 0.48 | 1181.57 | G300E | 5204646.88 | 40.84 | G300E | 2686473.06 | 21.08
2266 | Story46 | B36 | 32 MPa RC Beam (27.5 cm x 25 cm) | Beam | 32MPa | Concrete Rectangular | 250 | 275 | 687.5 | 4625 | 0.32 | 777.91 | G300E | 2126632.81 | 16.69 | G300E | 920825.72 | 7.23
2267 | Story46 | B37 | 32 MPa RC Beam (27.5 cm x 25 cm) | Beam | 32MPa | Concrete Rectangular | 250 | 275 | 687.5 | 7200 | 0.5 | 1211.01 | G300E | 4989900 | 39.15 | G300E | 1418776.65 | 11.13
2268 | Story46 | B38 | 32 MPa RC Beam (27.5 cm x 25 cm) | Beam | 32MPa | Concrete Rectangular | 250 | 275 | 687.5 | 4625 | 0.32 | 777.91 | G300E | 2144554.69 | 16.83 | G300E | 934552.43 | 7.33
2269 | Story46 | B4 | 32 MPa RC Beam (27.5 cm x 25 cm) | Beam | 32MPa | Concrete Rectangular | 250 | 275 | 687.5 | 7025 | 0.48 | 1181.57 | G300E | 3916437.5 | 30.73 | G300E | 2142808.75 | 16.81
2270 | Story46 | B40 | 32 MPa RC Beam (27.5 cm x 25 cm) | Beam | 32MPa | Concrete Rectangular | 250 | 275 | 687.5 | 4625 | 0.32 | 777.91 | G300E | 2144843.75 | 16.83 | G300E | 931083.68 | 7.31
2271 | Story46 | B41 | 32 MPa RC Beam (27.5 cm x 25 cm) | Beam | 32MPa | Concrete Rectangular | 250 | 275 | 687.5 | 7025 | 0.48 | 1181.57 | G300E | 4869203.12 | 38.21 | G300E | 1384292.5 | 10.86
2272 | Story46 | B42 | 32 MPa RC Beam (27.5 cm x 25 cm) | Beam | 32MPa | Concrete Rectangular | 250 | 275 | 687.5 | 4625 | 0.32 | 777.91 | G300E | 2126632.81 | 16.69 | G300E | 920826.52 | 7.23
2273 | Story46 | B43 | 32 MPa RC Beam (27.5 cm x 25 cm) | Beam | 32MPa | Concrete Rectangular | 250 | 275 | 687.5 | 7025 | 0.48 | 1181.57 | G300E | 5204939.58 | 40.84 | G300E | 2686476.28 | 21.08
2274 | Story46 | B44 | 32 MPa RC Beam (27.5 cm x 25 cm) | Beam | 32MPa | Concrete Rectangular | 250 | 275 | 687.5 | 4625 | 0.32 | 777.91 | G300E | 1383453.12 | 10.86 | G300E | 1244125 | 9.76
2275 | Story46 | B45 | 32 MPa RC Beam (27.5 cm x 25 cm) | Beam | 32MPa | Concrete Rectangular | 250 | 275 | 687.5 | 4625 | 0.32 | 777.91 | G300E | 1540703.12 | 12.09 | G300E | 1595107.36 | 12.52
2276 | Story46 | B46 | 32 MPa RC Beam (27.5 cm x 25 cm) | Beam | 32MPa | Concrete Rectangular | 250 | 275 | 687.5 | 7025 | 0.48 | 1181.57 | G300E | 4271492.71 | 33.52 | G300E | 131208.12 | 1.03
2277 | Story46 | B47 | 32 MPa RC Beam (27.5 cm x 25 cm) | Beam | 32MPa | Concrete Rectangular | 250 | 275 | 687.5 | 4625 | 0.32 | 777.91 | G300E | 2207859.38 | 17.32 | G300E | 528350.46 | 4.15
2278 | Story46 | B48 | 32 MPa RC Beam (27.5 cm x 25 cm) | Beam | 32MPa | Concrete Rectangular | 250 | 275 | 687.5 | 7025 | 0.48 | 1181.57 | G300E | 3545283.33 | 27.82 | G300E | 899383.75 | 7.06
2279 | Story46 | B49 | 32 MPa RC Beam (27.5 cm x 25 cm) | Beam | 32MPa | Concrete Rectangular | 250 | 275 | 687.5 | 4625 | 0.32 | 777.91 | G300E | 2268273.44 | 17.8 | G300E | 1515749.52 | 11.89
2280 | Story46 | B5 | 32 MPa RC Beam (27.5 cm x 25 cm) | Beam | 32MPa | Concrete Rectangular | 250 | 275 | 687.5 | 4625 | 0.32 | 777.91 | G300E | 2271453.12 | 17.82 | G300E | 1720405.77 | 13.5
2281 | Story46 | B50 | 32 MPa RC Beam (27.5 cm x 25 cm) | Beam | 32MPa | Concrete Rectangular | 250 | 275 | 687.5 | 7025 | 0.48 | 1181.57 | G300E | 3258429.17 | 25.57 | G300E | 1704855.83 | 13.38
2282 | Story46 | B51 | 32 MPa RC Beam (27.5 cm x 25 cm) | Beam | 32MPa | Concrete Rectangular | 250 | 275 | 687.5 | 4625 | 0.32 | 777.91 | G300E | 2268273.44 | 17.8 | G300E | 1515749.52 | 11.89
2283 | Story46 | B52 | 32 MPa RC Beam (27.5 cm x 25 cm) | Beam | 32MPa | Concrete Rectangular | 250 | 275 | 687.5 | 7025 | 0.48 | 1181.57 | G300E | 3545283.33 | 27.82 | G300E | 899383.75 | 7.06
2284 | Story46 | B53 | 32 MPa RC Beam (27.5 cm x 25 cm) | Beam | 32MPa | Concrete Rectangular | 250 | 275 | 687.5 | 4625 | 0.32 | 777.91 | G300E | 2207859.38 | 17.32 | G300E | 528351.26 | 4.15
2285 | Story46 | B54 | 32 MPa RC Beam (27.5 cm x 25 cm) | Beam | 32MPa | Concrete Rectangular | 250 | 275 | 687.5 | 7025 | 0.48 | 1181.57 | G300E | 4271492.71 | 33.52 | G300E | 131211.34 | 1.03
2286 | Story46 | B55 | 32 MPa RC Beam (27.5 cm x 25 cm) | Beam | 32MPa | Concrete Rectangular | 250 | 275 | 687.5 | 4625 | 0.32 | 777.91 | G300E | 1540703.12 | 12.09 | G300E | 1595107.36 | 12.52
2287 | Story46 | B56 | 32 MPa RC Beam (27.5 cm x 25 cm) | Beam | 32MPa | Concrete Rectangular | 250 | 275 | 687.5 | 7025 | 0.48 | 1181.57 | G300E | 4438921.88 | 34.83 | G300E | 2651195.41 | 20.8
2288 | Story46 | B57 | 32 MPa RC Beam (27.5 cm x 25 cm) | Beam | 32MPa | Concrete Rectangular | 250 | 275 | 687.5 | 7025 | 0.48 | 1181.57 | G300E | 3853505.21 | 30.24 | G300E | 2166286.66 | 17
2289 | Story46 | B58 | 32 MPa RC Beam (27.5 cm x 25 cm) | Beam | 32MPa | Concrete Rectangular | 250 | 275 | 687.5 | 7025 | 0.48 | 1181.57 | G300E | 3385464.58 | 26.56 | G300E | 1912093.33 | 15
2290 | Story46 | B59 | 32 MPa RC Beam (27.5 cm x 25 cm) | Beam | 32MPa | Concrete Rectangular | 250 | 275 | 687.5 | 7025 | 0.48 | 1181.57 | G300E | 3853212.5 | 30.23 | G300E | 2166286.66 | 17
2291 | Story46 | B6 | 32 MPa RC Beam (27.5 cm x 25 cm) | Beam | 32MPa | Concrete Rectangular | 250 | 275 | 687.5 | 7025 | 0.48 | 1181.57 | G300E | 3382537.5 | 26.54 | G300E | 1912093.33 | 15
2292 | Story46 | B60 | 32 MPa RC Beam (27.5 cm x 25 cm) | Beam | 32MPa | Concrete Rectangular | 250 | 275 | 687.5 | 7025 | 0.48 | 1181.57 | G300E | 4439214.58 | 34.83 | G300E | 2651195.41 | 20.8
2293 | Story46 | B7 | 32 MPa RC Beam (27.5 cm x 25 cm) | Beam | 32MPa | Concrete Rectangular | 250 | 275 | 687.5 | 4625 | 0.32 | 777.91 | G300E | 2265960.94 | 17.78 | G300E | 1515749.52 | 11.89
2294 | Story46 | B8 | 32 MPa RC Beam (27.5 cm x 25 cm) | Beam | 32MPa | Concrete Rectangular | 250 | 275 | 687.5 | 7025 | 0.48 | 1181.57 | G300E | 3853797.92 | 30.24 | G300E | 2166286.66 | 17
2295 | Story46 | B9 | 32 MPa RC Beam (27.5 cm x 25 cm) | Beam | 32MPa | Concrete Rectangular | 250 | 275 | 687.5 | 4625 | 0.32 | 777.91 | G300E | 2208148.44 | 17.33 | G300E | 528365.56 | 4.15
2296 | Story47 | B1 | 32 MPa RC Beam (27.5 cm x 25 cm) | Beam | 32MPa | Concrete Rectangular | 250 | 275 | 687.5 | 4637.5 | 0.32 | 780.01 | G300E | 1577329.69 | 12.38 | G300E | 1699704.4 | 13.34
2297 | Story47 | B10 | 32 MPa RC Beam (27.5 cm x 25 cm) | Beam | 32MPa | Concrete Rectangular | 250 | 275 | 687.5 | 7037.5 | 0.48 | 1183.68 | G300E | 4511623.96 | 35.4 | G300E | 2655912.84 | 20.84
2298 | Story47 | B11 | 32 MPa RC Beam (27.5 cm x 25 cm) | Beam | 32MPa | Concrete Rectangular | 250 | 275 | 687.5 | 4637.5 | 0.32 | 780.01 | G300E | 1577329.69 | 12.38 | G300E | 1699704.4 | 13.34
2299 | Story47 | B12 | 32 MPa RC Beam (27.5 cm x 25 cm) | Beam | 32MPa | Concrete Rectangular | 250 | 275 | 687.5 | 4637.5 | 0.32 | 780.01 | G300E | 1412698.44 | 11.08 | G300E | 1231256.25 | 9.66
2300 | Story47 | B13 | 32 MPa RC Beam (27.5 cm x 25 cm) | Beam | 32MPa | Concrete Rectangular | 250 | 275 | 687.5 | 7037.5 | 0.48 | 1183.68 | G300E | 4267364.06 | 33.48 | G300E | 127821.75 | 1
2301 | Story47 | B14 | 32 MPa RC Beam (27.5 cm x 25 cm) | Beam | 32MPa | Concrete Rectangular | 250 | 275 | 687.5 | 4637.5 | 0.32 | 780.01 | G300E | 2161944.53 | 16.96 | G300E | 923386.97 | 7.25
2302 | Story47 | B15 | 32 MPa RC Beam (27.5 cm x 25 cm) | Beam | 32MPa | Concrete Rectangular | 250 | 275 | 687.5 | 7037.5 | 0.48 | 1183.68 | G300E | 2787143.23 | 21.87 | G300E | 1316228.83 | 10.33
2303 | Story47 | B16 | 32 MPa RC Beam (27.5 cm x 25 cm) | Beam | 32MPa | Concrete Rectangular | 250 | 275 | 687.5 | 4800 | 0.33 | 807.34 | G300E | 2281280 | 17.9 | G300E | 1151694.8 | 9.04
2304 | Story47 | B17 | 32 MPa RC Beam (27.5 cm x 25 cm) | Beam | 32MPa | Concrete Rectangular | 250 | 275 | 687.5 | 7037.5 | 0.48 | 1183.68 | G300E | 3361285.94 | 26.37 | G300E | 1754928.77 | 13.77
2305 | Story47 | B18 | 32 MPa RC Beam (27.5 cm x 25 cm) | Beam | 32MPa | Concrete Rectangular | 250 | 275 | 687.5 | 4800 | 0.33 | 807.34 | G300E | 2220600 | 17.42 | G300E | 969913.88 | 7.61
2306 | Story47 | B19 | 32 MPa RC Beam (27.5 cm x 25 cm) | Beam | 32MPa | Concrete Rectangular | 250 | 275 | 687.5 | 7037.5 | 0.48 | 1183.68 | G300E | 3565373.44 | 27.98 | G300E | 900984.07 | 7.07
2307 | Story47 | B2 | 32 MPa RC Beam (27.5 cm x 25 cm) | Beam | 32MPa | Concrete Rectangular | 250 | 275 | 687.5 | 7037.5 | 0.48 | 1183.68 | G300E | 4513676.56 | 35.42 | G300E | 2655912.84 | 20.84
2308 | Story47 | B20 | 32 MPa RC Beam (27.5 cm x 25 cm) | Beam | 32MPa | Concrete Rectangular | 250 | 275 | 687.5 | 4637.5 | 0.32 | 780.01 | G300E | 2163393.75 | 16.97 | G300E | 923375.02 | 7.25
2309 | Story47 | B21 | 32 MPa RC Beam (27.5 cm x 25 cm) | Beam | 32MPa | Concrete Rectangular | 250 | 275 | 687.5 | 7037.5 | 0.48 | 1183.68 | G300E | 4269709.9 | 33.5 | G300E | 127849.97 | 1
2310 | Story47 | B22 | 32 MPa RC Beam (27.5 cm x 25 cm) | Beam | 32MPa | Concrete Rectangular | 250 | 275 | 687.5 | 4637.5 | 0.32 | 780.01 | G300E | 1412988.28 | 11.09 | G300E | 1231256.25 | 9.66
2311 | Story47 | B23 | 32 MPa RC Beam (27.5 cm x 25 cm) | Beam | 32MPa | Concrete Rectangular | 250 | 275 | 687.5 | 4637.5 | 0.32 | 780.01 | G300E | 1286906.25 | 10.1 | G300E | 820837.5 | 6.44
2312 | Story47 | B24 | 32 MPa RC Beam (27.5 cm x 25 cm) | Beam | 32MPa | Concrete Rectangular | 250 | 275 | 687.5 | 7037.5 | 0.48 | 1183.68 | G300E | 5242057.81 | 41.13 | G300E | 2689653.4 | 21.1
2313 | Story47 | B25 | 32 MPa RC Beam (27.5 cm x 25 cm) | Beam | 32MPa | Concrete Rectangular | 250 | 275 | 687.5 | 4637.5 | 0.32 | 780.01 | G300E | 1910360.16 | 14.99 | G300E | 913830.1 | 7.17
2314 | Story47 | B26 | 32 MPa RC Beam (27.5 cm x 25 cm) | Beam | 32MPa | Concrete Rectangular | 250 | 275 | 687.5 | 7200 | 0.5 | 1211.01 | G300E | 5003100 | 39.26 | G300E | 1418776.65 | 11.13
2315 | Story47 | B3 | 32 MPa RC Beam (27.5 cm x 25 cm) | Beam | 32MPa | Concrete Rectangular | 250 | 275 | 687.5 | 4637.5 | 0.32 | 780.01 | G300E | 2248607.81 | 17.64 | G300E | 527275.63 | 4.14
2316 | Story47 | B30 | 32 MPa RC Beam (27.5 cm x 25 cm) | Beam | 32MPa | Concrete Rectangular | 250 | 275 | 687.5 | 7037.5 | 0.48 | 1183.68 | G300E | 4869950 | 38.21 | G300E | 1386755.65 | 10.88
2317 | Story47 | B31 | 32 MPa RC Beam (27.5 cm x 25 cm) | Beam | 32MPa | Concrete Rectangular | 250 | 275 | 687.5 | 4637.5 | 0.32 | 780.01 | G300E | 1910650 | 14.99 | G300E | 913830.1 | 7.17
2318 | Story47 | B32 | 32 MPa RC Beam (27.5 cm x 25 cm) | Beam | 32MPa | Concrete Rectangular | 250 | 275 | 687.5 | 7037.5 | 0.48 | 1183.68 | G300E | 5243817.19 | 41.14 | G300E | 2689671.14 | 21.1
2319 | Story47 | B33 | 32 MPa RC Beam (27.5 cm x 25 cm) | Beam | 32MPa | Concrete Rectangular | 250 | 275 | 687.5 | 4637.5 | 0.32 | 780.01 | G300E | 1286906.25 | 10.1 | G300E | 820837.5 | 6.44
2320 | Story47 | B34 | 32 MPa RC Beam (27.5 cm x 25 cm) | Beam | 32MPa | Concrete Rectangular | 250 | 275 | 687.5 | 4637.5 | 0.32 | 780.01 | G300E | 1412988.28 | 11.09 | G300E | 1231256.25 | 9.66
2321 | Story47 | B35 | 32 MPa RC Beam (27.5 cm x 25 cm) | Beam | 32MPa | Concrete Rectangular | 250 | 275 | 687.5 | 7037.5 | 0.48 | 1183.68 | G300E | 5243523.96 | 41.14 | G300E | 2689668.72 | 21.1
2322 | Story47 | B36 | 32 MPa RC Beam (27.5 cm x 25 cm) | Beam | 32MPa | Concrete Rectangular | 250 | 275 | 687.5 | 4637.5 | 0.32 | 780.01 | G300E | 2163683.59 | 16.98 | G300E | 923386.18 | 7.25
2323 | Story47 | B37 | 32 MPa RC Beam (27.5 cm x 25 cm) | Beam | 32MPa | Concrete Rectangular | 250 | 275 | 687.5 | 7200 | 0.5 | 1211.01 | G300E | 4987800 | 39.14 | G300E | 1418776.65 | 11.13
2324 | Story47 | B38 | 32 MPa RC Beam (27.5 cm x 25 cm) | Beam | 32MPa | Concrete Rectangular | 250 | 275 | 687.5 | 4637.5 | 0.32 | 780.01 | G300E | 2152089.84 | 16.89 | G300E | 913830.1 | 7.17
2325 | Story47 | B4 | 32 MPa RC Beam (27.5 cm x 25 cm) | Beam | 32MPa | Concrete Rectangular | 250 | 275 | 687.5 | 7037.5 | 0.48 | 1183.68 | G300E | 3967683.85 | 31.13 | G300E | 2146621.57 | 16.84
2326 | Story47 | B40 | 32 MPa RC Beam (27.5 cm x 25 cm) | Beam | 32MPa | Concrete Rectangular | 250 | 275 | 687.5 | 4637.5 | 0.32 | 780.01 | G300E | 2152379.69 | 16.89 | G300E | 910351.97 | 7.14
2327 | Story47 | B41 | 32 MPa RC Beam (27.5 cm x 25 cm) | Beam | 32MPa | Concrete Rectangular | 250 | 275 | 687.5 | 7037.5 | 0.48 | 1183.68 | G300E | 4875521.35 | 38.26 | G300E | 1386755.65 | 10.88
2328 | Story47 | B42 | 32 MPa RC Beam (27.5 cm x 25 cm) | Beam | 32MPa | Concrete Rectangular | 250 | 275 | 687.5 | 4637.5 | 0.32 | 780.01 | G300E | 2163683.59 | 16.98 | G300E | 923386.97 | 7.25
2329 | Story47 | B43 | 32 MPa RC Beam (27.5 cm x 25 cm) | Beam | 32MPa | Concrete Rectangular | 250 | 275 | 687.5 | 7037.5 | 0.48 | 1183.68 | G300E | 5243817.19 | 41.14 | G300E | 2689671.95 | 21.1
2330 | Story47 | B44 | 32 MPa RC Beam (27.5 cm x 25 cm) | Beam | 32MPa | Concrete Rectangular | 250 | 275 | 687.5 | 4637.5 | 0.32 | 780.01 | G300E | 1412988.28 | 11.09 | G300E | 1231256.25 | 9.66
2331 | Story47 | B45 | 32 MPa RC Beam (27.5 cm x 25 cm) | Beam | 32MPa | Concrete Rectangular | 250 | 275 | 687.5 | 4637.5 | 0.32 | 780.01 | G300E | 1577329.69 | 12.38 | G300E | 1699704.4 | 13.34
2332 | Story47 | B46 | 32 MPa RC Beam (27.5 cm x 25 cm) | Beam | 32MPa | Concrete Rectangular | 250 | 275 | 687.5 | 7037.5 | 0.48 | 1183.68 | G300E | 4269709.9 | 33.5 | G300E | 127849.16 | 1
2333 | Story47 | B47 | 32 MPa RC Beam (27.5 cm x 25 cm) | Beam | 32MPa | Concrete Rectangular | 250 | 275 | 687.5 | 4637.5 | 0.32 | 780.01 | G300E | 2239332.81 | 17.57 | G300E | 524854.13 | 4.12
2334 | Story47 | B48 | 32 MPa RC Beam (27.5 cm x 25 cm) | Beam | 32MPa | Concrete Rectangular | 250 | 275 | 687.5 | 7037.5 | 0.48 | 1183.68 | G300E | 3565959.9 | 27.98 | G300E | 900984.07 | 7.07
2335 | Story47 | B49 | 32 MPa RC Beam (27.5 cm x 25 cm) | Beam | 32MPa | Concrete Rectangular | 250 | 275 | 687.5 | 4637.5 | 0.32 | 780.01 | G300E | 2276432.81 | 17.86 | G300E | 1212032.07 | 9.51
2336 | Story47 | B5 | 32 MPa RC Beam (27.5 cm x 25 cm) | Beam | 32MPa | Concrete Rectangular | 250 | 275 | 687.5 | 4637.5 | 0.32 | 780.01 | G300E | 2280780.47 | 17.9 | G300E | 1827660.2 | 14.34
2337 | Story47 | B50 | 32 MPa RC Beam (27.5 cm x 25 cm) | Beam | 32MPa | Concrete Rectangular | 250 | 275 | 687.5 | 7037.5 | 0.48 | 1183.68 | G300E | 3359819.79 | 26.36 | G300E | 1754928.77 | 13.77
2338 | Story47 | B51 | 32 MPa RC Beam (27.5 cm x 25 cm) | Beam | 32MPa | Concrete Rectangular | 250 | 275 | 687.5 | 4637.5 | 0.32 | 780.01 | G300E | 2276432.81 | 17.86 | G300E | 1212032.07 | 9.51
2339 | Story47 | B52 | 32 MPa RC Beam (27.5 cm x 25 cm) | Beam | 32MPa | Concrete Rectangular | 250 | 275 | 687.5 | 7037.5 | 0.48 | 1183.68 | G300E | 3565959.9 | 27.98 | G300E | 900984.07 | 7.07
2340 | Story47 | B53 | 32 MPa RC Beam (27.5 cm x 25 cm) | Beam | 32MPa | Concrete Rectangular | 250 | 275 | 687.5 | 4637.5 | 0.32 | 780.01 | G300E | 2239332.81 | 17.57 | G300E | 524854.93 | 4.12
2341 | Story47 | B54 | 32 MPa RC Beam (27.5 cm x 25 cm) | Beam | 32MPa | Concrete Rectangular | 250 | 275 | 687.5 | 7037.5 | 0.48 | 1183.68 | G300E | 4269709.9 | 33.5 | G300E | 127849.97 | 1
2342 | Story47 | B55 | 32 MPa RC Beam (27.5 cm x 25 cm) | Beam | 32MPa | Concrete Rectangular | 250 | 275 | 687.5 | 4637.5 | 0.32 | 780.01 | G300E | 1577329.69 | 12.38 | G300E | 1699704.4 | 13.34
2343 | Story47 | B56 | 32 MPa RC Beam (27.5 cm x 25 cm) | Beam | 32MPa | Concrete Rectangular | 250 | 275 | 687.5 | 7037.5 | 0.48 | 1183.68 | G300E | 4511623.96 | 35.4 | G300E | 2655912.84 | 20.84
2344 | Story47 | B57 | 32 MPa RC Beam (27.5 cm x 25 cm) | Beam | 32MPa | Concrete Rectangular | 250 | 275 | 687.5 | 7037.5 | 0.48 | 1183.68 | G300E | 3904346.35 | 30.63 | G300E | 2170141.27 | 17.03
2345 | Story47 | B58 | 32 MPa RC Beam (27.5 cm x 25 cm) | Beam | 32MPa | Concrete Rectangular | 250 | 275 | 687.5 | 7037.5 | 0.48 | 1183.68 | G300E | 3412307.81 | 26.77 | G300E | 1915495.63 | 15.03
2346 | Story47 | B59 | 32 MPa RC Beam (27.5 cm x 25 cm) | Beam | 32MPa | Concrete Rectangular | 250 | 275 | 687.5 | 7037.5 | 0.48 | 1183.68 | G300E | 3904346.35 | 30.63 | G300E | 2170141.27 | 17.03
2347 | Story47 | B6 | 32 MPa RC Beam (27.5 cm x 25 cm) | Beam | 32MPa | Concrete Rectangular | 250 | 275 | 687.5 | 7037.5 | 0.48 | 1183.68 | G300E | 3410255.21 | 26.76 | G300E | 1915495.63 | 15.03
2348 | Story47 | B60 | 32 MPa RC Beam (27.5 cm x 25 cm) | Beam | 32MPa | Concrete Rectangular | 250 | 275 | 687.5 | 7037.5 | 0.48 | 1183.68 | G300E | 4511623.96 | 35.4 | G300E | 2655912.84 | 20.84
2349 | Story47 | B7 | 32 MPa RC Beam (27.5 cm x 25 cm) | Beam | 32MPa | Concrete Rectangular | 250 | 275 | 687.5 | 4637.5 | 0.32 | 780.01 | G300E | 2275273.44 | 17.85 | G300E | 1622450.82 | 12.73
2350 | Story47 | B8 | 32 MPa RC Beam (27.5 cm x 25 cm) | Beam | 32MPa | Concrete Rectangular | 250 | 275 | 687.5 | 7037.5 | 0.48 | 1183.68 | G300E | 3904639.58 | 30.64 | G300E | 2170141.27 | 17.03
2351 | Story47 | B9 | 32 MPa RC Beam (27.5 cm x 25 cm) | Beam | 32MPa | Concrete Rectangular | 250 | 275 | 687.5 | 4637.5 | 0.32 | 780.01 | G300E | 2239622.66 | 17.57 | G300E | 524867.68 | 4.12
2352 | Story48 | B1 | 32 MPa RC Beam (27.5 cm x 25 cm) | Beam | 32MPa | Concrete Rectangular | 250 | 275 | 687.5 | 4637.5 | 0.32 | 780.01 | G300E | 1539070.31 | 12.08 | G300E | 1715996.3 | 13.46
2353 | Story48 | B10 | 32 MPa RC Beam (27.5 cm x 25 cm) | Beam | 32MPa | Concrete Rectangular | 250 | 275 | 687.5 | 7037.5 | 0.48 | 1183.68 | G300E | 4550916.67 | 35.71 | G300E | 2655912.84 | 20.84
2354 | Story48 | B11 | 32 MPa RC Beam (27.5 cm x 25 cm) | Beam | 32MPa | Concrete Rectangular | 250 | 275 | 687.5 | 4637.5 | 0.32 | 780.01 | G300E | 1539070.31 | 12.08 | G300E | 1715996.3 | 13.46
2355 | Story48 | B12 | 32 MPa RC Beam (27.5 cm x 25 cm) | Beam | 32MPa | Concrete Rectangular | 250 | 275 | 687.5 | 4637.5 | 0.32 | 780.01 | G300E | 1425161.72 | 11.18 | G300E | 1333860.94 | 10.47
2356 | Story48 | B13 | 32 MPa RC Beam (27.5 cm x 25 cm) | Beam | 32MPa | Concrete Rectangular | 250 | 275 | 687.5 | 7037.5 | 0.48 | 1183.68 | G300E | 4217515.1 | 33.09 | G300E | 126251.72 | 0.99
2357 | Story48 | B14 | 32 MPa RC Beam (27.5 cm x 25 cm) | Beam | 32MPa | Concrete Rectangular | 250 | 275 | 687.5 | 4637.5 | 0.32 | 780.01 | G300E | 2208029.69 | 17.33 | G300E | 924653.52 | 7.26
2358 | Story48 | B15 | 32 MPa RC Beam (27.5 cm x 25 cm) | Beam | 32MPa | Concrete Rectangular | 250 | 275 | 687.5 | 7037.5 | 0.48 | 1183.68 | G300E | 2782451.56 | 21.83 | G300E | 924981.95 | 7.26
2359 | Story48 | B16 | 32 MPa RC Beam (27.5 cm x 25 cm) | Beam | 32MPa | Concrete Rectangular | 250 | 275 | 687.5 | 4800 | 0.33 | 807.34 | G300E | 2134720 | 16.75 | G300E | 1147854.8 | 9.01
2360 | Story48 | B17 | 32 MPa RC Beam (27.5 cm x 25 cm) | Beam | 32MPa | Concrete Rectangular | 250 | 275 | 687.5 | 7037.5 | 0.48 | 1183.68 | G300E | 3466555.21 | 27.2 | G300E | 1754928.77 | 13.77
2361 | Story48 | B18 | 32 MPa RC Beam (27.5 cm x 25 cm) | Beam | 32MPa | Concrete Rectangular | 250 | 275 | 687.5 | 4800 | 0.33 | 807.34 | G300E | 2199900 | 17.26 | G300E | 945851.1 | 7.42
2362 | Story48 | B19 | 32 MPa RC Beam (27.5 cm x 25 cm) | Beam | 32MPa | Concrete Rectangular | 250 | 275 | 687.5 | 7037.5 | 0.48 | 1183.68 | G300E | 3566253.12 | 27.98 | G300E | 485771.57 | 3.81
2363 | Story48 | B2 | 32 MPa RC Beam (27.5 cm x 25 cm) | Beam | 32MPa | Concrete Rectangular | 250 | 275 | 687.5 | 7037.5 | 0.48 | 1183.68 | G300E | 4553848.96 | 35.73 | G300E | 2655912.84 | 20.84
2364 | Story48 | B20 | 32 MPa RC Beam (27.5 cm x 25 cm) | Beam | 32MPa | Concrete Rectangular | 250 | 275 | 687.5 | 4637.5 | 0.32 | 780.01 | G300E | 2209189.06 | 17.33 | G300E | 924640.76 | 7.26
2365 | Story48 | B21 | 32 MPa RC Beam (27.5 cm x 25 cm) | Beam | 32MPa | Concrete Rectangular | 250 | 275 | 687.5 | 7037.5 | 0.48 | 1183.68 | G300E | 4219567.71 | 33.11 | G300E | 126279.95 | 0.99
2366 | Story48 | B22 | 32 MPa RC Beam (27.5 cm x 25 cm) | Beam | 32MPa | Concrete Rectangular | 250 | 275 | 687.5 | 4637.5 | 0.32 | 780.01 | G300E | 1425451.56 | 11.18 | G300E | 1436465.62 | 11.27
2367 | Story48 | B23 | 32 MPa RC Beam (27.5 cm x 25 cm) | Beam | 32MPa | Concrete Rectangular | 250 | 275 | 687.5 | 4637.5 | 0.32 | 780.01 | G300E | 1293572.66 | 10.15 | G300E | 820837.5 | 6.44
2368 | Story48 | B24 | 32 MPa RC Beam (27.5 cm x 25 cm) | Beam | 32MPa | Concrete Rectangular | 250 | 275 | 687.5 | 7037.5 | 0.48 | 1183.68 | G300E | 5233847.4 | 41.07 | G300E | 2680904.18 | 21.04
2369 | Story48 | B25 | 32 MPa RC Beam (27.5 cm x 25 cm) | Beam | 32MPa | Concrete Rectangular | 250 | 275 | 687.5 | 4637.5 | 0.32 | 780.01 | G300E | 1962242.19 | 15.4 | G300E | 913830.1 | 7.17
2370 | Story48 | B26 | 32 MPa RC Beam (27.5 cm x 25 cm) | Beam | 32MPa | Concrete Rectangular | 250 | 275 | 687.5 | 7200 | 0.5 | 1211.01 | G300E | 5006400 | 39.28 | G300E | 1631176.65 | 12.8
2371 | Story48 | B3 | 32 MPa RC Beam (27.5 cm x 25 cm) | Beam | 32MPa | Concrete Rectangular | 250 | 275 | 687.5 | 4637.5 | 0.32 | 780.01 | G300E | 2279331.25 | 17.88 | G300E | 523626.65 | 4.11
2372 | Story48 | B30 | 32 MPa RC Beam (27.5 cm x 25 cm) | Beam | 32MPa | Concrete Rectangular | 250 | 275 | 687.5 | 7037.5 | 0.48 | 1183.68 | G300E | 4870536.46 | 38.22 | G300E | 1570842.21 | 12.33
2373 | Story48 | B31 | 32 MPa RC Beam (27.5 cm x 25 cm) | Beam | 32MPa | Concrete Rectangular | 250 | 275 | 687.5 | 4637.5 | 0.32 | 780.01 | G300E | 1962242.19 | 15.4 | G300E | 913830.1 | 7.17
2374 | Story48 | B32 | 32 MPa RC Beam (27.5 cm x 25 cm) | Beam | 32MPa | Concrete Rectangular | 250 | 275 | 687.5 | 7037.5 | 0.48 | 1183.68 | G300E | 5234433.85 | 41.07 | G300E | 2680914.66 | 21.04
2375 | Story48 | B33 | 32 MPa RC Beam (27.5 cm x 25 cm) | Beam | 32MPa | Concrete Rectangular | 250 | 275 | 687.5 | 4637.5 | 0.32 | 780.01 | G300E | 1293572.66 | 10.15 | G300E | 820837.5 | 6.44
2376 | Story48 | B34 | 32 MPa RC Beam (27.5 cm x 25 cm) | Beam | 32MPa | Concrete Rectangular | 250 | 275 | 687.5 | 4637.5 | 0.32 | 780.01 | G300E | 1425161.72 | 11.18 | G300E | 1436465.62 | 11.27
2377 | Story48 | B35 | 32 MPa RC Beam (27.5 cm x 25 cm) | Beam | 32MPa | Concrete Rectangular | 250 | 275 | 687.5 | 7037.5 | 0.48 | 1183.68 | G300E | 5233847.4 | 41.07 | G300E | 2680913.05 | 21.04
2378 | Story48 | B36 | 32 MPa RC Beam (27.5 cm x 25 cm) | Beam | 32MPa | Concrete Rectangular | 250 | 275 | 687.5 | 4637.5 | 0.32 | 780.01 | G300E | 2209478.91 | 17.34 | G300E | 924649.53 | 7.26
2379 | Story48 | B37 | 32 MPa RC Beam (27.5 cm x 25 cm) | Beam | 32MPa | Concrete Rectangular | 250 | 275 | 687.5 | 7200 | 0.5 | 1211.01 | G300E | 4989900 | 39.15 | G300E | 1607113.88 | 12.61
2380 | Story48 | B38 | 32 MPa RC Beam (27.5 cm x 25 cm) | Beam | 32MPa | Concrete Rectangular | 250 | 275 | 687.5 | 4637.5 | 0.32 | 780.01 | G300E | 2131800.78 | 16.73 | G300E | 913830.1 | 7.17
2381 | Story48 | B4 | 32 MPa RC Beam (27.5 cm x 25 cm) | Beam | 32MPa | Concrete Rectangular | 250 | 275 | 687.5 | 7037.5 | 0.48 | 1183.68 | G300E | 3984984.38 | 31.27 | G300E | 2146621.57 | 16.84
2382 | Story48 | B40 | 32 MPa RC Beam (27.5 cm x 25 cm) | Beam | 32MPa | Concrete Rectangular | 250 | 275 | 687.5 | 4637.5 | 0.32 | 780.01 | G300E | 2132380.47 | 16.73 | G300E | 913830.1 | 7.17
2383 | Story48 | B41 | 32 MPa RC Beam (27.5 cm x 25 cm) | Beam | 32MPa | Concrete Rectangular | 250 | 275 | 687.5 | 7037.5 | 0.48 | 1183.68 | G300E | 4877573.96 | 38.27 | G300E | 1570842.21 | 12.33
2384 | Story48 | B42 | 32 MPa RC Beam (27.5 cm x 25 cm) | Beam | 32MPa | Concrete Rectangular | 250 | 275 | 687.5 | 4637.5 | 0.32 | 780.01 | G300E | 2209478.91 | 17.34 | G300E | 924651.13 | 7.26
2385 | Story48 | B43 | 32 MPa RC Beam (27.5 cm x 25 cm) | Beam | 32MPa | Concrete Rectangular | 250 | 275 | 687.5 | 7037.5 | 0.48 | 1183.68 | G300E | 5234433.85 | 41.07 | G300E | 2680915.47 | 21.04
2386 | Story48 | B44 | 32 MPa RC Beam (27.5 cm x 25 cm) | Beam | 32MPa | Concrete Rectangular | 250 | 275 | 687.5 | 4637.5 | 0.32 | 780.01 | G300E | 1425161.72 | 11.18 | G300E | 1436465.62 | 11.27
2387 | Story48 | B45 | 32 MPa RC Beam (27.5 cm x 25 cm) | Beam | 32MPa | Concrete Rectangular | 250 | 275 | 687.5 | 4637.5 | 0.32 | 780.01 | G300E | 1539070.31 | 12.08 | G300E | 1715996.3 | 13.46
2388 | Story48 | B46 | 32 MPa RC Beam (27.5 cm x 25 cm) | Beam | 32MPa | Concrete Rectangular | 250 | 275 | 687.5 | 7037.5 | 0.48 | 1183.68 | G300E | 4219567.71 | 33.11 | G300E | 126279.14 | 0.99
2389 | Story48 | B47 | 32 MPa RC Beam (27.5 cm x 25 cm) | Beam | 32MPa | Concrete Rectangular | 250 | 275 | 687.5 | 4637.5 | 0.32 | 780.01 | G300E | 2270056.25 | 17.81 | G300E | 521480.14 | 4.09
2390 | Story48 | B48 | 32 MPa RC Beam (27.5 cm x 25 cm) | Beam | 32MPa | Concrete Rectangular | 250 | 275 | 687.5 | 7037.5 | 0.48 | 1183.68 | G300E | 3566839.58 | 27.99 | G300E | 485771.57 | 3.81
2391 | Story48 | B49 | 32 MPa RC Beam (27.5 cm x 25 cm) | Beam | 32MPa | Concrete Rectangular | 250 | 275 | 687.5 | 4637.5 | 0.32 | 780.01 | G300E | 2323097.66 | 18.23 | G300E | 1291388.61 | 10.13
2392 | Story48 | B5 | 32 MPa RC Beam (27.5 cm x 25 cm) | Beam | 32MPa | Concrete Rectangular | 250 | 275 | 687.5 | 4637.5 | 0.32 | 780.01 | G300E | 2327735.16 | 18.26 | G300E | 1393993.3 | 10.94
2393 | Story48 | B50 | 32 MPa RC Beam (27.5 cm x 25 cm) | Beam | 32MPa | Concrete Rectangular | 250 | 275 | 687.5 | 7037.5 | 0.48 | 1183.68 | G300E | 3464209.38 | 27.18 | G300E | 1754928.77 | 13.77
2394 | Story48 | B51 | 32 MPa RC Beam (27.5 cm x 25 cm) | Beam | 32MPa | Concrete Rectangular | 250 | 275 | 687.5 | 4637.5 | 0.32 | 780.01 | G300E | 2323097.66 | 18.23 | G300E | 1291388.61 | 10.13
2395 | Story48 | B52 | 32 MPa RC Beam (27.5 cm x 25 cm) | Beam | 32MPa | Concrete Rectangular | 250 | 275 | 687.5 | 7037.5 | 0.48 | 1183.68 | G300E | 3566839.58 | 27.99 | G300E | 485771.57 | 3.81
2396 | Story48 | B53 | 32 MPa RC Beam (27.5 cm x 25 cm) | Beam | 32MPa | Concrete Rectangular | 250 | 275 | 687.5 | 4637.5 | 0.32 | 780.01 | G300E | 2270056.25 | 17.81 | G300E | 521480.14 | 4.09
2397 | Story48 | B54 | 32 MPa RC Beam (27.5 cm x 25 cm) | Beam | 32MPa | Concrete Rectangular | 250 | 275 | 687.5 | 7037.5 | 0.48 | 1183.68 | G300E | 4219567.71 | 33.11 | G300E | 126280.75 | 0.99
2398 | Story48 | B55 | 32 MPa RC Beam (27.5 cm x 25 cm) | Beam | 32MPa | Concrete Rectangular | 250 | 275 | 687.5 | 4637.5 | 0.32 | 780.01 | G300E | 1539070.31 | 12.08 | G300E | 1715996.3 | 13.46
2399 | Story48 | B56 | 32 MPa RC Beam (27.5 cm x 25 cm) | Beam | 32MPa | Concrete Rectangular | 250 | 275 | 687.5 | 7037.5 | 0.48 | 1183.68 | G300E | 4550916.67 | 35.71 | G300E | 2655912.84 | 20.84
2400 | Story48 | B57 | 32 MPa RC Beam (27.5 cm x 25 cm) | Beam | 32MPa | Concrete Rectangular | 250 | 275 | 687.5 | 7037.5 | 0.48 | 1183.68 | G300E | 3919301.04 | 30.75 | G300E | 2170141.27 | 17.03
2401 | Story48 | B58 | 32 MPa RC Beam (27.5 cm x 25 cm) | Beam | 32MPa | Concrete Rectangular | 250 | 275 | 687.5 | 7037.5 | 0.48 | 1183.68 | G300E | 3398526.04 | 26.67 | G300E | 1085070.63 | 8.51
2402 | Story48 | B59 | 32 MPa RC Beam (27.5 cm x 25 cm) | Beam | 32MPa | Concrete Rectangular | 250 | 275 | 687.5 | 7037.5 | 0.48 | 1183.68 | G300E | 3919007.81 | 30.75 | G300E | 2170141.27 | 17.03
2403 | Story48 | B6 | 32 MPa RC Beam (27.5 cm x 25 cm) | Beam | 32MPa | Concrete Rectangular | 250 | 275 | 687.5 | 7037.5 | 0.48 | 1183.68 | G300E | 3395593.75 | 26.64 | G300E | 1085070.63 | 8.51
2404 | Story48 | B60 | 32 MPa RC Beam (27.5 cm x 25 cm) | Beam | 32MPa | Concrete Rectangular | 250 | 275 | 687.5 | 7037.5 | 0.48 | 1183.68 | G300E | 4550916.67 | 35.71 | G300E | 2655912.84 | 20.84
2405 | Story48 | B7 | 32 MPa RC Beam (27.5 cm x 25 cm) | Beam | 32MPa | Concrete Rectangular | 250 | 275 | 687.5 | 4637.5 | 0.32 | 780.01 | G300E | 2321358.59 | 18.21 | G300E | 1291388.61 | 10.13
2406 | Story48 | B8 | 32 MPa RC Beam (27.5 cm x 25 cm) | Beam | 32MPa | Concrete Rectangular | 250 | 275 | 687.5 | 7037.5 | 0.48 | 1183.68 | G300E | 3919301.04 | 30.75 | G300E | 2170141.27 | 17.03
2407 | Story48 | B9 | 32 MPa RC Beam (27.5 cm x 25 cm) | Beam | 32MPa | Concrete Rectangular | 250 | 275 | 687.5 | 4637.5 | 0.32 | 780.01 | G300E | 2270056.25 | 17.81 | G300E | 521492.09 | 4.09
2408 | Story49 | B1 | 32 MPa RC Beam (42.5 cm x 25 cm) | Beam | 32MPa | Concrete Rectangular | 250 | 425 | 1062.5 | 4650 | 0.49 | 1208.72 | G300E | 1493521.88 | 11.72 | G300E | 2548106.42 | 19.99
2409 | Story49 | B10 | 32 MPa RC Beam (42.5 cm x 25 cm) | Beam | 32MPa | Concrete Rectangular | 250 | 425 | 1062.5 | 7050 | 0.75 | 1832.57 | G300E | 3262975 | 25.6 | G300E | 3863258.12 | 30.31
2410 | Story49 | B11 | 32 MPa RC Beam (42.5 cm x 25 cm) | Beam | 32MPa | Concrete Rectangular | 250 | 425 | 1062.5 | 4650 | 0.49 | 1208.72 | G300E | 1493521.88 | 11.72 | G300E | 2548106.42 | 19.99
2411 | Story49 | B12 | 32 MPa RC Beam (42.5 cm x 25 cm) | Beam | 32MPa | Concrete Rectangular | 250 | 425 | 1062.5 | 4650 | 0.49 | 1208.72 | G300E | 1477828.12 | 11.6 | G300E | 2265618.92 | 17.78
2412 | Story49 | B13 | 32 MPa RC Beam (42.5 cm x 25 cm) | Beam | 32MPa | Concrete Rectangular | 250 | 425 | 1062.5 | 7050 | 0.75 | 1832.57 | G300E | 2932800 | 23.01 | G300E | 291305.41 | 2.29
2413 | Story49 | B14 | 32 MPa RC Beam (42.5 cm x 25 cm) | Beam | 32MPa | Concrete Rectangular | 250 | 425 | 1062.5 | 4650 | 0.49 | 1208.72 | G300E | 1803328.12 | 14.15 | G300E | 781129.81 | 6.13
2414 | Story49 | B15 | 32 MPa RC Beam (42.5 cm x 25 cm) | Beam | 32MPa | Concrete Rectangular | 250 | 425 | 1062.5 | 7050 | 0.75 | 1832.57 | G300E | 2431662.5 | 19.08 | G300E | 364131.77 | 2.86
2415 | Story49 | B16 | 32 MPa RC Beam (42.5 cm x 25 cm) | Beam | 32MPa | Concrete Rectangular | 250 | 425 | 1062.5 | 4800 | 0.51 | 1247.71 | G300E | 1702080 | 13.36 | G300E | 1637682.72 | 12.85
2416 | Story49 | B17 | 32 MPa RC Beam (42.5 cm x 25 cm) | Beam | 32MPa | Concrete Rectangular | 250 | 425 | 1062.5 | 7050 | 0.75 | 1832.57 | G300E | 3032675 | 23.8 | G300E | 1433405.41 | 11.25
2417 | Story49 | B18 | 32 MPa RC Beam (42.5 cm x 25 cm) | Beam | 32MPa | Concrete Rectangular | 250 | 425 | 1062.5 | 4800 | 0.51 | 1247.71 | G300E | 1768200 | 13.87 | G300E | 2047103.4 | 16.06
2418 | Story49 | B19 | 32 MPa RC Beam (42.5 cm x 25 cm) | Beam | 32MPa | Concrete Rectangular | 250 | 425 | 1062.5 | 7050 | 0.75 | 1832.57 | G300E | 2833806.25 | 22.24 | G300E | 364131.77 | 2.86
2419 | Story49 | B2 | 32 MPa RC Beam (42.5 cm x 25 cm) | Beam | 32MPa | Concrete Rectangular | 250 | 425 | 1062.5 | 7050 | 0.75 | 1832.57 | G300E | 3265031.25 | 25.62 | G300E | 3863258.12 | 30.31
2420 | Story49 | B20 | 32 MPa RC Beam (42.5 cm x 25 cm) | Beam | 32MPa | Concrete Rectangular | 250 | 425 | 1062.5 | 4650 | 0.49 | 1208.72 | G300E | 1803618.75 | 14.15 | G300E | 781129.81 | 6.13
2421 | Story49 | B21 | 32 MPa RC Beam (42.5 cm x 25 cm) | Beam | 32MPa | Concrete Rectangular | 250 | 425 | 1062.5 | 7050 | 0.75 | 1832.57 | G300E | 2933975 | 23.02 | G300E | 291305.41 | 2.29
2422 | Story49 | B22 | 32 MPa RC Beam (42.5 cm x 25 cm) | Beam | 32MPa | Concrete Rectangular | 250 | 425 | 1062.5 | 4650 | 0.49 | 1208.72 | G300E | 1477828.12 | 11.6 | G300E | 2265618.92 | 17.78
2423 | Story49 | B23 | 32 MPa RC Beam (42.5 cm x 25 cm) | Beam | 32MPa | Concrete Rectangular | 250 | 425 | 1062.5 | 4650 | 0.49 | 1208.72 | G300E | 1464750 | 11.49 | G300E | 1418156.42 | 11.13
2424 | Story49 | B24 | 32 MPa RC Beam (42.5 cm x 25 cm) | Beam | 32MPa | Concrete Rectangular | 250 | 425 | 1062.5 | 7050 | 0.75 | 1832.57 | G300E | 3611950 | 28.34 | G300E | 3255794.94 | 25.55
2425 | Story49 | B25 | 32 MPa RC Beam (42.5 cm x 25 cm) | Beam | 32MPa | Concrete Rectangular | 250 | 425 | 1062.5 | 4650 | 0.49 | 1208.72 | G300E | 1872787.5 | 14.69 | G300E | 1418156.42 | 11.13
2426 | Story49 | B26 | 32 MPa RC Beam (42.5 cm x 25 cm) | Beam | 32MPa | Concrete Rectangular | 250 | 425 | 1062.5 | 7200 | 0.76 | 1871.56 | G300E | 3551100 | 27.86 | G300E | 2596067.17 | 20.37
2427 | Story49 | B3 | 32 MPa RC Beam (42.5 cm x 25 cm) | Beam | 32MPa | Concrete Rectangular | 250 | 425 | 1062.5 | 4650 | 0.49 | 1208.72 | G300E | 1652203.12 | 12.96 | G300E | 288206.42 | 2.26
2428 | Story49 | B30 | 32 MPa RC Beam (42.5 cm x 25 cm) | Beam | 32MPa | Concrete Rectangular | 250 | 425 | 1062.5 | 7050 | 0.75 | 1832.57 | G300E | 3470362.5 | 27.23 | G300E | 2505569.27 | 19.66
2429 | Story49 | B31 | 32 MPa RC Beam (42.5 cm x 25 cm) | Beam | 32MPa | Concrete Rectangular | 250 | 425 | 1062.5 | 4650 | 0.49 | 1208.72 | G300E | 1872787.5 | 14.69 | G300E | 1418156.42 | 11.13
2430 | Story49 | B32 | 32 MPa RC Beam (42.5 cm x 25 cm) | Beam | 32MPa | Concrete Rectangular | 250 | 425 | 1062.5 | 7050 | 0.75 | 1832.57 | G300E | 3612243.75 | 28.34 | G300E | 3255794.94 | 25.55
2431 | Story49 | B33 | 32 MPa RC Beam (42.5 cm x 25 cm) | Beam | 32MPa | Concrete Rectangular | 250 | 425 | 1062.5 | 4650 | 0.49 | 1208.72 | G300E | 1464750 | 11.49 | G300E | 1418156.42 | 11.13
2432 | Story49 | B34 | 32 MPa RC Beam (42.5 cm x 25 cm) | Beam | 32MPa | Concrete Rectangular | 250 | 425 | 1062.5 | 4650 | 0.49 | 1208.72 | G300E | 1477828.12 | 11.6 | G300E | 2265618.92 | 17.78
2433 | Story49 | B35 | 32 MPa RC Beam (42.5 cm x 25 cm) | Beam | 32MPa | Concrete Rectangular | 250 | 425 | 1062.5 | 7050 | 0.75 | 1832.57 | G300E | 3612243.75 | 28.34 | G300E | 3255794.94 | 25.55
2434 | Story49 | B36 | 32 MPa RC Beam (42.5 cm x 25 cm) | Beam | 32MPa | Concrete Rectangular | 250 | 425 | 1062.5 | 4650 | 0.49 | 1208.72 | G300E | 1804200 | 14.16 | G300E | 781129.81 | 6.13
2435 | Story49 | B37 | 32 MPa RC Beam (42.5 cm x 25 cm) | Beam | 32MPa | Concrete Rectangular | 250 | 425 | 1062.5 | 7200 | 0.76 | 1871.56 | G300E | 3545400 | 27.82 | G300E | 2558879.25 | 20.08
2436 | Story49 | B38 | 32 MPa RC Beam (42.5 cm x 25 cm) | Beam | 32MPa | Concrete Rectangular | 250 | 425 | 1062.5 | 4650 | 0.49 | 1208.72 | G300E | 1714106.25 | 13.45 | G300E | 1418156.42 | 11.13
2437 | Story49 | B4 | 32 MPa RC Beam (42.5 cm x 25 cm) | Beam | 32MPa | Concrete Rectangular | 250 | 425 | 1062.5 | 7050 | 0.75 | 1832.57 | G300E | 2968637.5 | 23.29 | G300E | 3292208.12 | 25.83
2438 | Story49 | B40 | 32 MPa RC Beam (42.5 cm x 25 cm) | Beam | 32MPa | Concrete Rectangular | 250 | 425 | 1062.5 | 4650 | 0.49 | 1208.72 | G300E | 1714106.25 | 13.45 | G300E | 1418156.42 | 11.13
2439 | Story49 | B41 | 32 MPa RC Beam (42.5 cm x 25 cm) | Beam | 32MPa | Concrete Rectangular | 250 | 425 | 1062.5 | 7050 | 0.75 | 1832.57 | G300E | 3471537.5 | 27.24 | G300E | 2505569.27 | 19.66
2440 | Story49 | B42 | 32 MPa RC Beam (42.5 cm x 25 cm) | Beam | 32MPa | Concrete Rectangular | 250 | 425 | 1062.5 | 4650 | 0.49 | 1208.72 | G300E | 1804200 | 14.16 | G300E | 781129.81 | 6.13
2441 | Story49 | B43 | 32 MPa RC Beam (42.5 cm x 25 cm) | Beam | 32MPa | Concrete Rectangular | 250 | 425 | 1062.5 | 7050 | 0.75 | 1832.57 | G300E | 3612243.75 | 28.34 | G300E | 3255794.94 | 25.55
2442 | Story49 | B44 | 32 MPa RC Beam (42.5 cm x 25 cm) | Beam | 32MPa | Concrete Rectangular | 250 | 425 | 1062.5 | 4650 | 0.49 | 1208.72 | G300E | 1477828.12 | 11.6 | G300E | 2265618.92 | 17.78
2443 | Story49 | B45 | 32 MPa RC Beam (42.5 cm x 25 cm) | Beam | 32MPa | Concrete Rectangular | 250 | 425 | 1062.5 | 4650 | 0.49 | 1208.72 | G300E | 1493521.88 | 11.72 | G300E | 2548106.42 | 19.99
2444 | Story49 | B46 | 32 MPa RC Beam (42.5 cm x 25 cm) | Beam | 32MPa | Concrete Rectangular | 250 | 425 | 1062.5 | 7050 | 0.75 | 1832.57 | G300E | 2934268.75 | 23.02 | G300E | 291305.41 | 2.29
2445 | Story49 | B47 | 32 MPa RC Beam (42.5 cm x 25 cm) | Beam | 32MPa | Concrete Rectangular | 250 | 425 | 1062.5 | 4650 | 0.49 | 1208.72 | G300E | 1650168.75 | 12.95 | G300E | 288206.42 | 2.26
2446 | Story49 | B48 | 32 MPa RC Beam (42.5 cm x 25 cm) | Beam | 32MPa | Concrete Rectangular | 250 | 425 | 1062.5 | 7050 | 0.75 | 1832.57 | G300E | 2834100 | 22.24 | G300E | 364131.77 | 2.86
2447 | Story49 | B49 | 32 MPa RC Beam (42.5 cm x 25 cm) | Beam | 32MPa | Concrete Rectangular | 250 | 425 | 1062.5 | 4650 | 0.49 | 1208.72 | G300E | 1727475 | 13.55 | G300E | 994425.17 | 7.8
2448 | Story49 | B5 | 32 MPa RC Beam (42.5 cm x 25 cm) | Beam | 32MPa | Concrete Rectangular | 250 | 425 | 1062.5 | 4650 | 0.49 | 1208.72 | G300E | 1730962.5 | 13.58 | G300E | 1418156.42 | 11.13
2449 | Story49 | B50 | 32 MPa RC Beam (42.5 cm x 25 cm) | Beam | 32MPa | Concrete Rectangular | 250 | 425 | 1062.5 | 7050 | 0.75 | 1832.57 | G300E | 3031500 | 23.79 | G300E | 1433405.41 | 11.25
2450 | Story49 | B51 | 32 MPa RC Beam (42.5 cm x 25 cm) | Beam | 32MPa | Concrete Rectangular | 250 | 425 | 1062.5 | 4650 | 0.49 | 1208.72 | G300E | 1727184.38 | 13.55 | G300E | 994425.17 | 7.8
2451 | Story49 | B52 | 32 MPa RC Beam (42.5 cm x 25 cm) | Beam | 32MPa | Concrete Rectangular | 250 | 425 | 1062.5 | 7050 | 0.75 | 1832.57 | G300E | 2834100 | 22.24 | G300E | 364131.77 | 2.86
2452 | Story49 | B53 | 32 MPa RC Beam (42.5 cm x 25 cm) | Beam | 32MPa | Concrete Rectangular | 250 | 425 | 1062.5 | 4650 | 0.49 | 1208.72 | G300E | 1650168.75 | 12.95 | G300E | 288206.42 | 2.26
2453 | Story49 | B54 | 32 MPa RC Beam (42.5 cm x 25 cm) | Beam | 32MPa | Concrete Rectangular | 250 | 425 | 1062.5 | 7050 | 0.75 | 1832.57 | G300E | 2934268.75 | 23.02 | G300E | 291305.41 | 2.29
2454 | Story49 | B55 | 32 MPa RC Beam (42.5 cm x 25 cm) | Beam | 32MPa | Concrete Rectangular | 250 | 425 | 1062.5 | 4650 | 0.49 | 1208.72 | G300E | 1493521.88 | 11.72 | G300E | 2548106.42 | 19.99
2455 | Story49 | B56 | 32 MPa RC Beam (42.5 cm x 25 cm) | Beam | 32MPa | Concrete Rectangular | 250 | 425 | 1062.5 | 7050 | 0.75 | 1832.57 | G300E | 3262975 | 25.6 | G300E | 3863258.12 | 30.31
2456 | Story49 | B57 | 32 MPa RC Beam (42.5 cm x 25 cm) | Beam | 32MPa | Concrete Rectangular | 250 | 425 | 1062.5 | 7050 | 0.75 | 1832.57 | G300E | 2965700 | 23.27 | G300E | 3328621.3 | 26.12
2457 | Story49 | B58 | 32 MPa RC Beam (42.5 cm x 25 cm) | Beam | 32MPa | Concrete Rectangular | 250 | 425 | 1062.5 | 7050 | 0.75 | 1832.57 | G300E | 2672537.5 | 20.97 | G300E | 1506231.77 | 11.82
2458 | Story49 | B59 | 32 MPa RC Beam (42.5 cm x 25 cm) | Beam | 32MPa | Concrete Rectangular | 250 | 425 | 1062.5 | 7050 | 0.75 | 1832.57 | G300E | 2965700 | 23.27 | G300E | 3328621.3 | 26.12
2459 | Story49 | B6 | 32 MPa RC Beam (42.5 cm x 25 cm) | Beam | 32MPa | Concrete Rectangular | 250 | 425 | 1062.5 | 7050 | 0.75 | 1832.57 | G300E | 2671068.75 | 20.96 | G300E | 1506231.77 | 11.82
2460 | Story49 | B60 | 32 MPa RC Beam (42.5 cm x 25 cm) | Beam | 32MPa | Concrete Rectangular | 250 | 425 | 1062.5 | 7050 | 0.75 | 1832.57 | G300E | 3262975 | 25.6 | G300E | 3863258.12 | 30.31
2461 | Story49 | B7 | 32 MPa RC Beam (42.5 cm x 25 cm) | Beam | 32MPa | Concrete Rectangular | 250 | 425 | 1062.5 | 4650 | 0.49 | 1208.72 | G300E | 1726312.5 | 13.55 | G300E | 1276912.67 | 10.02
2462 | Story49 | B8 | 32 MPa RC Beam (42.5 cm x 25 cm) | Beam | 32MPa | Concrete Rectangular | 250 | 425 | 1062.5 | 7050 | 0.75 | 1832.57 | G300E | 2966287.5 | 23.27 | G300E | 3328621.3 | 26.12
2463 | Story49 | B9 | 32 MPa RC Beam (42.5 cm x 25 cm) | Beam | 32MPa | Concrete Rectangular | 250 | 425 | 1062.5 | 4650 | 0.49 | 1208.72 | G300E | 1650168.75 | 12.95 | G300E | 288206.42 | 2.26
2464 | Story5 | B1 | 32 MPa RC Beam (25 cm x 25 cm) | Beam | 32MPa | Concrete Rectangular | 250 | 250 | 625 | 4437.5 | 0.28 | 678.52 | G300E | 1726504.46 | 13.55 | G300E | 730285.71 | 5.73
2465 | Story5 | B10 | 32 MPa RC Beam (25 cm x 25 cm) | Beam | 32MPa | Concrete Rectangular | 250 | 250 | 625 | 6837.5 | 0.43 | 1045.49 | G300E | 3090550 | 24.25 | G300E | 895946.37 | 7.03
2466 | Story5 | B11 | 32 MPa RC Beam (25 cm x 25 cm) | Beam | 32MPa | Concrete Rectangular | 250 | 250 | 625 | 4437.5 | 0.28 | 678.52 | G300E | 1149946.43 | 9.02 | G300E | 730285.71 | 5.73
2467 | Story5 | B12 | 32 MPa RC Beam (25 cm x 25 cm) | Beam | 32MPa | Concrete Rectangular | 250 | 250 | 625 | 4437.5 | 0.28 | 678.52 | G300E | 1648531.25 | 12.93 | G300E | 728383.93 | 5.72
2468 | Story5 | B13 | 32 MPa RC Beam (25 cm x 25 cm) | Beam | 32MPa | Concrete Rectangular | 250 | 250 | 625 | 6837.5 | 0.43 | 1045.49 | G300E | 3410980.11 | 26.76 | G300E | 705066.68 | 5.53
2469 | Story5 | B14 | 32 MPa RC Beam (25 cm x 25 cm) | Beam | 32MPa | Concrete Rectangular | 250 | 250 | 625 | 4437.5 | 0.28 | 678.52 | G300E | 1852022.32 | 14.53 | G300E | 725743.62 | 5.69
2470 | Story5 | B15 | 32 MPa RC Beam (25 cm x 25 cm) | Beam | 32MPa | Concrete Rectangular | 250 | 250 | 625 | 6837.5 | 0.43 | 1045.49 | G300E | 2367950.57 | 18.58 | G300E | 642337.28 | 5.04
2471 | Story5 | B16 | 32 MPa RC Beam (25 cm x 25 cm) | Beam | 32MPa | Concrete Rectangular | 250 | 250 | 625 | 4800 | 0.3 | 733.94 | G300E | 2248000 | 17.64 | G300E | 732694.4 | 5.75
2472 | Story5 | B17 | 32 MPa RC Beam (25 cm x 25 cm) | Beam | 32MPa | Concrete Rectangular | 250 | 250 | 625 | 6837.5 | 0.43 | 1045.49 | G300E | 2378206.82 | 18.66 | G300E | 620969.32 | 4.87
2473 | Story5 | B18 | 32 MPa RC Beam (25 cm x 25 cm) | Beam | 32MPa | Concrete Rectangular | 250 | 250 | 625 | 4800 | 0.3 | 733.94 | G300E | 2160960 | 16.96 | G300E | 792587.2 | 6.22
2474 | Story5 | B19 | 32 MPa RC Beam (25 cm x 25 cm) | Beam | 32MPa | Concrete Rectangular | 250 | 250 | 625 | 6837.5 | 0.43 | 1045.49 | G300E | 2858696.59 | 22.43 | G300E | 688956.6 | 5.41
2475 | Story5 | B2 | 32 MPa RC Beam (25 cm x 25 cm) | Beam | 32MPa | Concrete Rectangular | 250 | 250 | 625 | 6837.5 | 0.43 | 1045.49 | G300E | 3090860.8 | 24.25 | G300E | 1118786.71 | 8.78
2476 | Story5 | B20 | 32 MPa RC Beam (25 cm x 25 cm) | Beam | 32MPa | Concrete Rectangular | 250 | 250 | 625 | 4437.5 | 0.28 | 678.52 | G300E | 1654236.61 | 12.98 | G300E | 491533.16 | 3.86
2477 | Story5 | B21 | 32 MPa RC Beam (25 cm x 25 cm) | Beam | 32MPa | Concrete Rectangular | 250 | 250 | 625 | 6837.5 | 0.43 | 1045.49 | G300E | 3410980.11 | 26.76 | G300E | 734281.46 | 5.76
2478 | Story5 | B22 | 32 MPa RC Beam (25 cm x 25 cm) | Beam | 32MPa | Concrete Rectangular | 250 | 250 | 625 | 4437.5 | 0.28 | 678.52 | G300E | 1239647.32 | 9.73 | G300E | 729334.82 | 5.72
2479 | Story5 | B23 | 32 MPa RC Beam (25 cm x 25 cm) | Beam | 32MPa | Concrete Rectangular | 250 | 250 | 625 | 4437.5 | 0.28 | 678.52 | G300E | 1638705.36 | 12.86 | G300E | 716973.21 | 5.63
2480 | Story5 | B24 | 32 MPa RC Beam (25 cm x 25 cm) | Beam | 32MPa | Concrete Rectangular | 250 | 250 | 625 | 6837.5 | 0.43 | 1045.49 | G300E | 3491476.14 | 27.4 | G300E | 703823.5 | 5.52
2481 | Story5 | B25 | 32 MPa RC Beam (25 cm x 25 cm) | Beam | 32MPa | Concrete Rectangular | 250 | 250 | 625 | 4437.5 | 0.28 | 678.52 | G300E | 1705267.86 | 13.38 | G300E | 725743.62 | 5.69
2482 | Story5 | B26 | 32 MPa RC Beam (25 cm x 25 cm) | Beam | 32MPa | Concrete Rectangular | 250 | 250 | 625 | 7200 | 0.45 | 1100.92 | G300E | 3357704.35 | 26.35 | G300E | 798183.39 | 6.26
2483 | Story5 | B3 | 32 MPa RC Beam (25 cm x 25 cm) | Beam | 32MPa | Concrete Rectangular | 250 | 250 | 625 | 4437.5 | 0.28 | 678.52 | G300E | 2030156.25 | 15.93 | G300E | 643306.75 | 5.05
2484 | Story5 | B30 | 32 MPa RC Beam (25 cm x 25 cm) | Beam | 32MPa | Concrete Rectangular | 250 | 250 | 625 | 6837.5 | 0.43 | 1045.49 | G300E | 3178248.37 | 24.94 | G300E | 757997.07 | 5.95
2485 | Story5 | B31 | 32 MPa RC Beam (25 cm x 25 cm) | Beam | 32MPa | Concrete Rectangular | 250 | 250 | 625 | 4437.5 | 0.28 | 678.52 | G300E | 1454866.07 | 11.42 | G300E | 679519.13 | 5.33
2486 | Story5 | B32 | 32 MPa RC Beam (25 cm x 25 cm) | Beam | 32MPa | Concrete Rectangular | 250 | 250 | 625 | 6837.5 | 0.43 | 1045.49 | G300E | 3491476.14 | 27.4 | G300E | 734281.46 | 5.76
2487 | Story5 | B33 | 32 MPa RC Beam (25 cm x 25 cm) | Beam | 32MPa | Concrete Rectangular | 250 | 250 | 625 | 4437.5 | 0.28 | 678.52 | G300E | 1291312.5 | 10.13 | G300E | 716973.21 | 5.63
2488 | Story5 | B34 | 32 MPa RC Beam (25 cm x 25 cm) | Beam | 32MPa | Concrete Rectangular | 250 | 250 | 625 | 4437.5 | 0.28 | 678.52 | G300E | 1648531.25 | 12.93 | G300E | 728383.93 | 5.72
2489 | Story5 | B35 | 32 MPa RC Beam (25 cm x 25 cm) | Beam | 32MPa | Concrete Rectangular | 250 | 250 | 625 | 6837.5 | 0.43 | 1045.49 | G300E | 3491476.14 | 27.4 | G300E | 723714.41 | 5.68
2490 | Story5 | B36 | 32 MPa RC Beam (25 cm x 25 cm) | Beam | 32MPa | Concrete Rectangular | 250 | 250 | 625 | 4437.5 | 0.28 | 678.52 | G300E | 1852022.32 | 14.53 | G300E | 725743.62 | 5.69
2491 | Story5 | B37 | 32 MPa RC Beam (25 cm x 25 cm) | Beam | 32MPa | Concrete Rectangular | 250 | 250 | 625 | 7200 | 0.45 | 1100.92 | G300E | 3350817.39 | 26.29 | G300E | 798183.39 | 6.26
2492 | Story5 | B38 | 32 MPa RC Beam (25 cm x 25 cm) | Beam | 32MPa | Concrete Rectangular | 250 | 250 | 625 | 4437.5 | 0.28 | 678.52 | G300E | 2076750 | 16.29 | G300E | 732730.35 | 5.75
2493 | Story5 | B4 | 32 MPa RC Beam (25 cm x 25 cm) | Beam | 32MPa | Concrete Rectangular | 250 | 250 | 625 | 6837.5 | 0.43 | 1045.49 | G300E | 2622466.15 | 20.58 | G300E | 1065795.31 | 8.36
2494 | Story5 | B40 | 32 MPa RC Beam (25 cm x 25 cm) | Beam | 32MPa | Concrete Rectangular | 250 | 250 | 625 | 4437.5 | 0.28 | 678.52 | G300E | 2000720.83 | 15.7 | G300E | 732730.35 | 5.75
2495 | Story5 | B41 | 32 MPa RC Beam (25 cm x 25 cm) | Beam | 32MPa | Concrete Rectangular | 250 | 250 | 625 | 6837.5 | 0.43 | 1045.49 | G300E | 3181815.76 | 24.97 | G300E | 757997.07 | 5.95
2496 | Story5 | B42 | 32 MPa RC Beam (25 cm x 25 cm) | Beam | 32MPa | Concrete Rectangular | 250 | 250 | 625 | 4437.5 | 0.28 | 678.52 | G300E | 1654236.61 | 12.98 | G300E | 702631.37 | 5.51
2497 | Story5 | B43 | 32 MPa RC Beam (25 cm x 25 cm) | Beam | 32MPa | Concrete Rectangular | 250 | 250 | 625 | 6837.5 | 0.43 | 1045.49 | G300E | 3491476.14 | 27.4 | G300E | 734281.46 | 5.76
2498 | Story5 | B44 | 32 MPa RC Beam (25 cm x 25 cm) | Beam | 32MPa | Concrete Rectangular | 250 | 250 | 625 | 4437.5 | 0.28 | 678.52 | G300E | 1239647.32 | 9.73 | G300E | 729334.82 | 5.72
2499 | Story5 | B45 | 32 MPa RC Beam (25 cm x 25 cm) | Beam | 32MPa | Concrete Rectangular | 250 | 250 | 625 | 4437.5 | 0.28 | 678.52 | G300E | 1726187.5 | 13.54 | G300E | 730285.71 | 5.73
2500 | Story5 | B46 | 32 MPa RC Beam (25 cm x 25 cm) | Beam | 32MPa | Concrete Rectangular | 250 | 250 | 625 | 6837.5 | 0.43 | 1045.49 | G300E | 3410980.11 | 26.76 | G300E | 705066.68 | 5.53
2501 | Story5 | B47 | 32 MPa RC Beam (25 cm x 25 cm) | Beam | 32MPa | Concrete Rectangular | 250 | 250 | 625 | 4437.5 | 0.28 | 678.52 | G300E | 2017477.68 | 15.83 | G300E | 748855.86 | 5.88
2502 | Story5 | B48 | 32 MPa RC Beam (25 cm x 25 cm) | Beam | 32MPa | Concrete Rectangular | 250 | 250 | 625 | 6837.5 | 0.43 | 1045.49 | G300E | 2858385.8 | 22.43 | G300E | 641404.9 | 5.03
2503 | Story5 | B49 | 32 MPa RC Beam (25 cm x 25 cm) | Beam | 32MPa | Concrete Rectangular | 250 | 250 | 625 | 4437.5 | 0.28 | 678.52 | G300E | 1977223.21 | 15.51 | G300E | 748855.86 | 5.88
2504 | Story5 | B5 | 32 MPa RC Beam (25 cm x 25 cm) | Beam | 32MPa | Concrete Rectangular | 250 | 250 | 625 | 4437.5 | 0.28 | 678.52 | G300E | 1979441.96 | 15.53 | G300E | 748855.86 | 5.88
2505 | Story5 | B50 | 32 MPa RC Beam (25 cm x 25 cm) | Beam | 32MPa | Concrete Rectangular | 250 | 250 | 625 | 6837.5 | 0.43 | 1045.49 | G300E | 2382557.95 | 18.69 | G300E | 620969.32 | 4.87
2506 | Story5 | B51 | 32 MPa RC Beam (25 cm x 25 cm) | Beam | 32MPa | Concrete Rectangular | 250 | 250 | 625 | 4437.5 | 0.28 | 678.52 | G300E | 1867553.57 | 14.65 | G300E | 748855.86 | 5.88
2507 | Story5 | B52 | 32 MPa RC Beam (25 cm x 25 cm) | Beam | 32MPa | Concrete Rectangular | 250 | 250 | 625 | 6837.5 | 0.43 | 1045.49 | G300E | 2858385.8 | 22.43 | G300E | 688956.6 | 5.41
2508 | Story5 | B53 | 32 MPa RC Beam (25 cm x 25 cm) | Beam | 32MPa | Concrete Rectangular | 250 | 250 | 625 | 4437.5 | 0.28 | 678.52 | G300E | 1838392.86 | 14.42 | G300E | 725743.62 | 5.69
2509 | Story5 | B54 | 32 MPa RC Beam (25 cm x 25 cm) | Beam | 32MPa | Concrete Rectangular | 250 | 250 | 625 | 6837.5 | 0.43 | 1045.49 | G300E | 3410980.11 | 26.76 | G300E | 734281.46 | 5.76
2510 | Story5 | B55 | 32 MPa RC Beam (25 cm x 25 cm) | Beam | 32MPa | Concrete Rectangular | 250 | 250 | 625 | 4437.5 | 0.28 | 678.52 | G300E | 1149629.46 | 9.02 | G300E | 730285.71 | 5.73
2511 | Story5 | B56 | 32 MPa RC Beam (25 cm x 25 cm) | Beam | 32MPa | Concrete Rectangular | 250 | 250 | 625 | 6837.5 | 0.43 | 1045.49 | G300E | 3148357.95 | 24.7 | G300E | 1117854.33 | 8.77
2512 | Story5 | B57 | 32 MPa RC Beam (25 cm x 25 cm) | Beam | 32MPa | Concrete Rectangular | 250 | 250 | 625 | 6837.5 | 0.43 | 1045.49 | G300E | 2744945.45 | 21.54 | G300E | 1034948.86 | 8.12
2513 | Story5 | B58 | 32 MPa RC Beam (25 cm x 25 cm) | Beam | 32MPa | Concrete Rectangular | 250 | 250 | 625 | 6837.5 | 0.43 | 1045.49 | G300E | 2624978.41 | 20.6 | G300E | 1138443.75 | 8.93
2514 | Story5 | B59 | 32 MPa RC Beam (25 cm x 25 cm) | Beam | 32MPa | Concrete Rectangular | 250 | 250 | 625 | 6837.5 | 0.43 | 1045.49 | G300E | 2744945.45 | 21.54 | G300E | 1034948.86 | 8.12
2515 | Story5 | B6 | 32 MPa RC Beam (25 cm x 25 cm) | Beam | 32MPa | Concrete Rectangular | 250 | 250 | 625 | 6837.5 | 0.43 | 1045.49 | G300E | 2624356.82 | 20.59 | G300E | 1138443.75 | 8.93
2516 | Story5 | B60 | 32 MPa RC Beam (25 cm x 25 cm) | Beam | 32MPa | Concrete Rectangular | 250 | 250 | 625 | 6837.5 | 0.43 | 1045.49 | G300E | 3148357.95 | 24.7 | G300E | 895946.37 | 7.03
2517 | Story5 | B7 | 32 MPa RC Beam (25 cm x 25 cm) | Beam | 32MPa | Concrete Rectangular | 250 | 250 | 625 | 4437.5 | 0.28 | 678.52 | G300E | 1865651.79 | 14.64 | G300E | 748855.86 | 5.88
2518 | Story5 | B8 | 32 MPa RC Beam (25 cm x 25 cm) | Beam | 32MPa | Concrete Rectangular | 250 | 250 | 625 | 6837.5 | 0.43 | 1045.49 | G300E | 2629951.14 | 20.64 | G300E | 1034948.86 | 8.12
2519 | Story5 | B9 | 32 MPa RC Beam (25 cm x 25 cm) | Beam | 32MPa | Concrete Rectangular | 250 | 250 | 625 | 4437.5 | 0.28 | 678.52 | G300E | 1838392.86 | 14.42 | G300E | 725743.62 | 5.69
2520 | Story50 | B1 | 32 MPa RC Beam (42.5 cm x 25 cm) | Beam | 32MPa | Concrete Rectangular | 250 | 425 | 1062.5 | 4650 | 0.49 | 1208.72 | G300E | 1473759.38 | 11.56 | G300E | 1935468.92 | 15.19
2521 | Story50 | B10 | 32 MPa RC Beam (42.5 cm x 25 cm) | Beam | 32MPa | Concrete Rectangular | 250 | 425 | 1062.5 | 7050 | 0.75 | 1832.57 | G300E | 3178668.75 | 24.94 | G300E | 3323921.3 | 26.08
2522 | Story50 | B11 | 32 MPa RC Beam (42.5 cm x 25 cm) | Beam | 32MPa | Concrete Rectangular | 250 | 425 | 1062.5 | 4650 | 0.49 | 1208.72 | G300E | 1473759.38 | 11.56 | G300E | 1935468.92 | 15.19
2523 | Story50 | B12 | 32 MPa RC Beam (42.5 cm x 25 cm) | Beam | 32MPa | Concrete Rectangular | 250 | 425 | 1062.5 | 4650 | 0.49 | 1208.72 | G300E | 1464750 | 11.49 | G300E | 1938956.42 | 15.21
2524 | Story50 | B13 | 32 MPa RC Beam (42.5 cm x 25 cm) | Beam | 32MPa | Concrete Rectangular | 250 | 425 | 1062.5 | 7050 | 0.75 | 1832.57 | G300E | 3231250 | 25.35 | G300E | 229738.72 | 1.8
2525 | Story50 | B14 | 32 MPa RC Beam (42.5 cm x 25 cm) | Beam | 32MPa | Concrete Rectangular | 250 | 425 | 1062.5 | 4650 | 0.49 | 1208.72 | G300E | 2044546.88 | 16.04 | G300E | 301735.09 | 2.37
2526 | Story50 | B15 | 32 MPa RC Beam (42.5 cm x 25 cm) | Beam | 32MPa | Concrete Rectangular | 250 | 425 | 1062.5 | 7050 | 0.75 | 1832.57 | G300E | 2512737.5 | 19.72 | G300E | 862355.41 | 6.77
2527 | Story50 | B16 | 32 MPa RC Beam (42.5 cm x 25 cm) | Beam | 32MPa | Concrete Rectangular | 250 | 425 | 1062.5 | 4800 | 0.51 | 1247.71 | G300E | 1662080 | 13.04 | G300E | 1637682.72 | 12.85
2528 | Story50 | B17 | 32 MPa RC Beam (42.5 cm x 25 cm) | Beam | 32MPa | Concrete Rectangular | 250 | 425 | 1062.5 | 7050 | 0.75 | 1832.57 | G300E | 2563556.25 | 20.11 | G300E | 2004455.41 | 15.73
2529 | Story50 | B18 | 32 MPa RC Beam (42.5 cm x 25 cm) | Beam | 32MPa | Concrete Rectangular | 250 | 425 | 1062.5 | 4800 | 0.51 | 1247.71 | G300E | 1648200 | 12.93 | G300E | 1463903.4 | 11.49
2530 | Story50 | B19 | 32 MPa RC Beam (42.5 cm x 25 cm) | Beam | 32MPa | Concrete Rectangular | 250 | 425 | 1062.5 | 7050 | 0.75 | 1832.57 | G300E | 2513325 | 19.72 | G300E | 291305.41 | 2.29
2531 | Story50 | B2 | 32 MPa RC Beam (42.5 cm x 25 cm) | Beam | 32MPa | Concrete Rectangular | 250 | 425 | 1062.5 | 7050 | 0.75 | 1832.57 | G300E | 3178668.75 | 24.94 | G300E | 3325096.3 | 26.09
2532 | Story50 | B20 | 32 MPa RC Beam (42.5 cm x 25 cm) | Beam | 32MPa | Concrete Rectangular | 250 | 425 | 1062.5 | 4650 | 0.49 | 1208.72 | G300E | 2046290.62 | 16.06 | G300E | 301772.14 | 2.37
2533 | Story50 | B21 | 32 MPa RC Beam (42.5 cm x 25 cm) | Beam | 32MPa | Concrete Rectangular | 250 | 425 | 1062.5 | 7050 | 0.75 | 1832.57 | G300E | 3231543.75 | 25.36 | G300E | 229756.2 | 1.8
2534 | Story50 | B22 | 32 MPa RC Beam (42.5 cm x 25 cm) | Beam | 32MPa | Concrete Rectangular | 250 | 425 | 1062.5 | 4650 | 0.49 | 1208.72 | G300E | 1464750 | 11.49 | G300E | 1938956.42 | 15.21
2535 | Story50 | B23 | 32 MPa RC Beam (42.5 cm x 25 cm) | Beam | 32MPa | Concrete Rectangular | 250 | 425 | 1062.5 | 4650 | 0.49 | 1208.72 | G300E | 1464750 | 11.49 | G300E | 1274053.21 | 10
2536 | Story50 | B24 | 32 MPa RC Beam (42.5 cm x 25 cm) | Beam | 32MPa | Concrete Rectangular | 250 | 425 | 1062.5 | 7050 | 0.75 | 1832.57 | G300E | 3750893.75 | 29.43 | G300E | 2684744.94 | 21.07
2537 | Story50 | B25 | 32 MPa RC Beam (42.5 cm x 25 cm) | Beam | 32MPa | Concrete Rectangular | 250 | 425 | 1062.5 | 4650 | 0.49 | 1208.72 | G300E | 1481025 | 11.62 | G300E | 1418156.42 | 11.13
2538 | Story50 | B26 | 32 MPa RC Beam (42.5 cm x 25 cm) | Beam | 32MPa | Concrete Rectangular | 250 | 425 | 1062.5 | 7200 | 0.76 | 1871.56 | G300E | 3484500 | 27.34 | G300E | 2304467.17 | 18.08
2539 | Story50 | B3 | 32 MPa RC Beam (42.5 cm x 25 cm) | Beam | 32MPa | Concrete Rectangular | 250 | 425 | 1062.5 | 4650 | 0.49 | 1208.72 | G300E | 2114587.5 | 16.59 | G300E | 345273.11 | 2.71
2540 | Story50 | B30 | 32 MPa RC Beam (42.5 cm x 25 cm) | Beam | 32MPa | Concrete Rectangular | 250 | 425 | 1062.5 | 7050 | 0.75 | 1832.57 | G300E | 3407793.75 | 26.74 | G300E | 2256457.44 | 17.71
2541 | Story50 | B31 | 32 MPa RC Beam (42.5 cm x 25 cm) | Beam | 32MPa | Concrete Rectangular | 250 | 425 | 1062.5 | 4650 | 0.49 | 1208.72 | G300E | 1481025 | 11.62 | G300E | 1418156.42 | 11.13
2542 | Story50 | B32 | 32 MPa RC Beam (42.5 cm x 25 cm) | Beam | 32MPa | Concrete Rectangular | 250 | 425 | 1062.5 | 7050 | 0.75 | 1832.57 | G300E | 3751187.5 | 29.43 | G300E | 2684744.94 | 21.07
2543 | Story50 | B33 | 32 MPa RC Beam (42.5 cm x 25 cm) | Beam | 32MPa | Concrete Rectangular | 250 | 425 | 1062.5 | 4650 | 0.49 | 1208.72 | G300E | 1464750 | 11.49 | G300E | 1274053.21 | 10
2544 | Story50 | B34 | 32 MPa RC Beam (42.5 cm x 25 cm) | Beam | 32MPa | Concrete Rectangular | 250 | 425 | 1062.5 | 4650 | 0.49 | 1208.72 | G300E | 1464750 | 11.49 | G300E | 1938956.42 | 15.21
2545 | Story50 | B35 | 32 MPa RC Beam (42.5 cm x 25 cm) | Beam | 32MPa | Concrete Rectangular | 250 | 425 | 1062.5 | 7050 | 0.75 | 1832.57 | G300E | 3751187.5 | 29.43 | G300E | 2684744.94 | 21.07
2546 | Story50 | B36 | 32 MPa RC Beam (42.5 cm x 25 cm) | Beam | 32MPa | Concrete Rectangular | 250 | 425 | 1062.5 | 4650 | 0.49 | 1208.72 | G300E | 2046290.62 | 16.06 | G300E | 301777.08 | 2.37
2547 | Story50 | B37 | 32 MPa RC Beam (42.5 cm x 25 cm) | Beam | 32MPa | Concrete Rectangular | 250 | 425 | 1062.5 | 7200 | 0.76 | 1871.56 | G300E | 3482100 | 27.32 | G300E | 2304467.17 | 18.08
2548 | Story50 | B38 | 32 MPa RC Beam (42.5 cm x 25 cm) | Beam | 32MPa | Concrete Rectangular | 250 | 425 | 1062.5 | 4650 | 0.49 | 1208.72 | G300E | 1596693.75 | 12.53 | G300E | 1418156.42 | 11.13
2549 | Story50 | B4 | 32 MPa RC Beam (42.5 cm x 25 cm) | Beam | 32MPa | Concrete Rectangular | 250 | 425 | 1062.5 | 7050 | 0.75 | 1832.57 | G300E | 2775643.75 | 21.78 | G300E | 3449951.87 | 27.07
2550 | Story50 | B40 | 32 MPa RC Beam (42.5 cm x 25 cm) | Beam | 32MPa | Concrete Rectangular | 250 | 425 | 1062.5 | 4650 | 0.49 | 1208.72 | G300E | 1597565.62 | 12.54 | G300E | 1418156.42 | 11.13
2551 | Story50 | B41 | 32 MPa RC Beam (42.5 cm x 25 cm) | Beam | 32MPa | Concrete Rectangular | 250 | 425 | 1062.5 | 7050 | 0.75 | 1832.57 | G300E | 3409556.25 | 26.75 | G300E | 2256457.44 | 17.71
2552 | Story50 | B42 | 32 MPa RC Beam (42.5 cm x 25 cm) | Beam | 32MPa | Concrete Rectangular | 250 | 425 | 1062.5 | 4650 | 0.49 | 1208.72 | G300E | 2046290.62 | 16.06 | G300E | 301780.79 | 2.37
2553 | Story50 | B43 | 32 MPa RC Beam (42.5 cm x 25 cm) | Beam | 32MPa | Concrete Rectangular | 250 | 425 | 1062.5 | 7050 | 0.75 | 1832.57 | G300E | 3751187.5 | 29.43 | G300E | 2684744.94 | 21.07
2554 | Story50 | B44 | 32 MPa RC Beam (42.5 cm x 25 cm) | Beam | 32MPa | Concrete Rectangular | 250 | 425 | 1062.5 | 4650 | 0.49 | 1208.72 | G300E | 1464750 | 11.49 | G300E | 1938956.42 | 15.21
2555 | Story50 | B45 | 32 MPa RC Beam (42.5 cm x 25 cm) | Beam | 32MPa | Concrete Rectangular | 250 | 425 | 1062.5 | 4650 | 0.49 | 1208.72 | G300E | 1473759.38 | 11.56 | G300E | 1935468.92 | 15.19
2556 | Story50 | B46 | 32 MPa RC Beam (42.5 cm x 25 cm) | Beam | 32MPa | Concrete Rectangular | 250 | 425 | 1062.5 | 7050 | 0.75 | 1832.57 | G300E | 3231543.75 | 25.36 | G300E | 229754.95 | 1.8
2557 | Story50 | B47 | 32 MPa RC Beam (42.5 cm x 25 cm) | Beam | 32MPa | Concrete Rectangular | 250 | 425 | 1062.5 | 4650 | 0.49 | 1208.72 | G300E | 2113715.62 | 16.58 | G300E | 338600.79 | 2.66
2558 | Story50 | B48 | 32 MPa RC Beam (42.5 cm x 25 cm) | Beam | 32MPa | Concrete Rectangular | 250 | 425 | 1062.5 | 7050 | 0.75 | 1832.57 | G300E | 2513325 | 19.72 | G300E | 291305.41 | 2.29
2559 | Story50 | B49 | 32 MPa RC Beam (42.5 cm x 25 cm) | Beam | 32MPa | Concrete Rectangular | 250 | 425 | 1062.5 | 4650 | 0.49 | 1208.72 | G300E | 1782112.5 | 13.98 | G300E | 1418156.42 | 11.13
2560 | Story50 | B5 | 32 MPa RC Beam (42.5 cm x 25 cm) | Beam | 32MPa | Concrete Rectangular | 250 | 425 | 1062.5 | 4650 | 0.49 | 1208.72 | G300E | 1784728.12 | 14 | G300E | 1418156.42 | 11.13
2561 | Story50 | B50 | 32 MPa RC Beam (42.5 cm x 25 cm) | Beam | 32MPa | Concrete Rectangular | 250 | 425 | 1062.5 | 7050 | 0.75 | 1832.57 | G300E | 2568550 | 20.15 | G300E | 1433405.41 | 11.25
2562 | Story50 | B51 | 32 MPa RC Beam (42.5 cm x 25 cm) | Beam | 32MPa | Concrete Rectangular | 250 | 425 | 1062.5 | 4650 | 0.49 | 1208.72 | G300E | 1782112.5 | 13.98 | G300E | 1418156.42 | 11.13
2563 | Story50 | B52 | 32 MPa RC Beam (42.5 cm x 25 cm) | Beam | 32MPa | Concrete Rectangular | 250 | 425 | 1062.5 | 7050 | 0.75 | 1832.57 | G300E | 2513325 | 19.72 | G300E | 291305.41 | 2.29
2564 | Story50 | B53 | 32 MPa RC Beam (42.5 cm x 25 cm) | Beam | 32MPa | Concrete Rectangular | 250 | 425 | 1062.5 | 4650 | 0.49 | 1208.72 | G300E | 2113715.62 | 16.58 | G300E | 338603.26 | 2.66
2565 | Story50 | B54 | 32 MPa RC Beam (42.5 cm x 25 cm) | Beam | 32MPa | Concrete Rectangular | 250 | 425 | 1062.5 | 7050 | 0.75 | 1832.57 | G300E | 3231543.75 | 25.36 | G300E | 229754.95 | 1.8
2566 | Story50 | B55 | 32 MPa RC Beam (42.5 cm x 25 cm) | Beam | 32MPa | Concrete Rectangular | 250 | 425 | 1062.5 | 4650 | 0.49 | 1208.72 | G300E | 1473759.38 | 11.56 | G300E | 1935468.92 | 15.19
2567 | Story50 | B56 | 32 MPa RC Beam (42.5 cm x 25 cm) | Beam | 32MPa | Concrete Rectangular | 250 | 425 | 1062.5 | 7050 | 0.75 | 1832.57 | G300E | 3178668.75 | 24.94 | G300E | 3323921.3 | 26.08
2568 | Story50 | B57 | 32 MPa RC Beam (42.5 cm x 25 cm) | Beam | 32MPa | Concrete Rectangular | 250 | 425 | 1062.5 | 7050 | 0.75 | 1832.57 | G300E | 2854368.75 | 22.4 | G300E | 3700520.62 | 29.04
2569 | Story50 | B58 | 32 MPa RC Beam (42.5 cm x 25 cm) | Beam | 32MPa | Concrete Rectangular | 250 | 425 | 1062.5 | 7050 | 0.75 | 1832.57 | G300E | 2616137.5 | 20.53 | G300E | 2648331.77 | 20.78
2570 | Story50 | B59 | 32 MPa RC Beam (42.5 cm x 25 cm) | Beam | 32MPa | Concrete Rectangular | 250 | 425 | 1062.5 | 7050 | 0.75 | 1832.57 | G300E | 2854368.75 | 22.4 | G300E | 3700520.62 | 29.04
2571 | Story50 | B6 | 32 MPa RC Beam (42.5 cm x 25 cm) | Beam | 32MPa | Concrete Rectangular | 250 | 425 | 1062.5 | 7050 | 0.75 | 1832.57 | G300E | 2615550 | 20.52 | G300E | 2648331.77 | 20.78
2572 | Story50 | B60 | 32 MPa RC Beam (42.5 cm x 25 cm) | Beam | 32MPa | Concrete Rectangular | 250 | 425 | 1062.5 | 7050 | 0.75 | 1832.57 | G300E | 3178668.75 | 24.94 | G300E | 3323921.3 | 26.08
2573 | Story50 | B7 | 32 MPa RC Beam (42.5 cm x 25 cm) | Beam | 32MPa | Concrete Rectangular | 250 | 425 | 1062.5 | 4650 | 0.49 | 1208.72 | G300E | 1780950 | 13.97 | G300E | 1418156.42 | 11.13
2574 | Story50 | B8 | 32 MPa RC Beam (42.5 cm x 25 cm) | Beam | 32MPa | Concrete Rectangular | 250 | 425 | 1062.5 | 7050 | 0.75 | 1832.57 | G300E | 2854662.5 | 22.4 | G300E | 3700520.62 | 29.04
2575 | Story50 | B9 | 32 MPa RC Beam (42.5 cm x 25 cm) | Beam | 32MPa | Concrete Rectangular | 250 | 425 | 1062.5 | 4650 | 0.49 | 1208.72 | G300E | 2113715.62 | 16.58 | G300E | 338610.68 | 2.66
2576 | Story51 | B1 | 32 MPa RC Beam (37.5 cm x 25 cm) | Beam | 32MPa | Concrete Rectangular | 250 | 375 | 937.5 | 4675 | 0.44 | 1072.25 | G300E | 1376495.31 | 10.8 | G300E | 1815948.23 | 14.25
2577 | Story51 | B10 | 32 MPa RC Beam (37.5 cm x 25 cm) | Beam | 32MPa | Concrete Rectangular | 250 | 375 | 937.5 | 7075 | 0.66 | 1622.71 | G300E | 3260985.42 | 25.59 | G300E | 3540010.15 | 27.78
2578 | Story51 | B11 | 32 MPa RC Beam (37.5 cm x 25 cm) | Beam | 32MPa | Concrete Rectangular | 250 | 375 | 937.5 | 4675 | 0.44 | 1072.25 | G300E | 1376495.31 | 10.8 | G300E | 1815948.23 | 14.25
2579 | Story51 | B12 | 32 MPa RC Beam (37.5 cm x 25 cm) | Beam | 32MPa | Concrete Rectangular | 250 | 375 | 937.5 | 4675 | 0.44 | 1072.25 | G300E | 1341140.62 | 10.52 | G300E | 1805429.48 | 14.17
2580 | Story51 | B13 | 32 MPa RC Beam (37.5 cm x 25 cm) | Beam | 32MPa | Concrete Rectangular | 250 | 375 | 937.5 | 7075 | 0.66 | 1622.71 | G300E | 3253615.62 | 25.53 | G300E | 174716.02 | 1.37
2581 | Story51 | B14 | 32 MPa RC Beam (37.5 cm x 25 cm) | Beam | 32MPa | Concrete Rectangular | 250 | 375 | 937.5 | 4675 | 0.44 | 1072.25 | G300E | 2005575 | 15.74 | G300E | 785475.24 | 6.16
2582 | Story51 | B15 | 32 MPa RC Beam (37.5 cm x 25 cm) | Beam | 32MPa | Concrete Rectangular | 250 | 375 | 937.5 | 7075 | 0.66 | 1622.71 | G300E | 2932587.5 | 23.01 | G300E | 193459.24 | 1.52
2583 | Story51 | B16 | 32 MPa RC Beam (37.5 cm x 25 cm) | Beam | 32MPa | Concrete Rectangular | 250 | 375 | 937.5 | 4800 | 0.45 | 1100.92 | G300E | 1586100 | 12.45 | G300E | 1323303 | 10.38
2584 | Story51 | B17 | 32 MPa RC Beam (37.5 cm x 25 cm) | Beam | 32MPa | Concrete Rectangular | 250 | 375 | 937.5 | 7075 | 0.66 | 1622.71 | G300E | 2513393.75 | 19.72 | G300E | 1300328.99 | 10.2
2585 | Story51 | B18 | 32 MPa RC Beam (37.5 cm x 25 cm) | Beam | 32MPa | Concrete Rectangular | 250 | 375 | 937.5 | 4800 | 0.45 | 1100.92 | G300E | 1586100 | 12.45 | G300E | 1323303 | 10.38
2586 | Story51 | B19 | 32 MPa RC Beam (37.5 cm x 25 cm) | Beam | 32MPa | Concrete Rectangular | 250 | 375 | 937.5 | 7075 | 0.66 | 1622.71 | G300E | 2931997.92 | 23.01 | G300E | 193459.24 | 1.52
2587 | Story51 | B2 | 32 MPa RC Beam (37.5 cm x 25 cm) | Beam | 32MPa | Concrete Rectangular | 250 | 375 | 937.5 | 7075 | 0.66 | 1622.71 | G300E | 3260985.42 | 25.59 | G300E | 3540010.15 | 27.78
2588 | Story51 | B20 | 32 MPa RC Beam (37.5 cm x 25 cm) | Beam | 32MPa | Concrete Rectangular | 250 | 375 | 937.5 | 4675 | 0.44 | 1072.25 | G300E | 2005867.19 | 15.74 | G300E | 785504.82 | 6.16
2589 | Story51 | B21 | 32 MPa RC Beam (37.5 cm x 25 cm) | Beam | 32MPa | Concrete Rectangular | 250 | 375 | 937.5 | 7075 | 0.66 | 1622.71 | G300E | 3253910.42 | 25.53 | G300E | 174729.29 | 1.37
2590 | Story51 | B22 | 32 MPa RC Beam (37.5 cm x 25 cm) | Beam | 32MPa | Concrete Rectangular | 250 | 375 | 937.5 | 4675 | 0.44 | 1072.25 | G300E | 1341140.62 | 10.52 | G300E | 1805429.48 | 14.17
2591 | Story51 | B23 | 32 MPa RC Beam (37.5 cm x 25 cm) | Beam | 32MPa | Concrete Rectangular | 250 | 375 | 937.5 | 4675 | 0.44 | 1072.25 | G300E | 1330621.88 | 10.44 | G300E | 1161008.49 | 9.11
2592 | Story51 | B24 | 32 MPa RC Beam (37.5 cm x 25 cm) | Beam | 32MPa | Concrete Rectangular | 250 | 375 | 937.5 | 7075 | 0.66 | 1622.71 | G300E | 3800159.38 | 29.82 | G300E | 2374955.53 | 18.63
2593 | Story51 | B25 | 32 MPa RC Beam (37.5 cm x 25 cm) | Beam | 32MPa | Concrete Rectangular | 250 | 375 | 937.5 | 4675 | 0.44 | 1072.25 | G300E | 1375034.38 | 10.79 | G300E | 1288841.98 | 10.11
2594 | Story51 | B26 | 32 MPa RC Beam (37.5 cm x 25 cm) | Beam | 32MPa | Concrete Rectangular | 250 | 375 | 937.5 | 7200 | 0.68 | 1651.38 | G300E | 3341400 | 26.22 | G300E | 1886515.88 | 14.8
2595 | Story51 | B3 | 32 MPa RC Beam (37.5 cm x 25 cm) | Beam | 32MPa | Concrete Rectangular | 250 | 375 | 937.5 | 4675 | 0.44 | 1072.25 | G300E | 2115729.69 | 16.6 | G300E | 788149.85 | 6.18
2596 | Story51 | B30 | 32 MPa RC Beam (37.5 cm x 25 cm) | Beam | 32MPa | Concrete Rectangular | 250 | 375 | 937.5 | 7075 | 0.66 | 1622.71 | G300E | 3283389.58 | 25.76 | G300E | 1853763.86 | 14.55
2597 | Story51 | B31 | 32 MPa RC Beam (37.5 cm x 25 cm) | Beam | 32MPa | Concrete Rectangular | 250 | 375 | 937.5 | 4675 | 0.44 | 1072.25 | G300E | 1375034.38 | 10.79 | G300E | 1288841.98 | 10.11
2598 | Story51 | B32 | 32 MPa RC Beam (37.5 cm x 25 cm) | Beam | 32MPa | Concrete Rectangular | 250 | 375 | 937.5 | 7075 | 0.66 | 1622.71 | G300E | 3800748.96 | 29.82 | G300E | 2374955.53 | 18.63
2599 | Story51 | B33 | 32 MPa RC Beam (37.5 cm x 25 cm) | Beam | 32MPa | Concrete Rectangular | 250 | 375 | 937.5 | 4675 | 0.44 | 1072.25 | G300E | 1330621.88 | 10.44 | G300E | 1161008.49 | 9.11
2600 | Story51 | B34 | 32 MPa RC Beam (37.5 cm x 25 cm) | Beam | 32MPa | Concrete Rectangular | 250 | 375 | 937.5 | 4675 | 0.44 | 1072.25 | G300E | 1341140.62 | 10.52 | G300E | 1805429.48 | 14.17
2601 | Story51 | B35 | 32 MPa RC Beam (37.5 cm x 25 cm) | Beam | 32MPa | Concrete Rectangular | 250 | 375 | 937.5 | 7075 | 0.66 | 1622.71 | G300E | 3801043.75 | 29.82 | G300E | 2374955.53 | 18.63
2602 | Story51 | B36 | 32 MPa RC Beam (37.5 cm x 25 cm) | Beam | 32MPa | Concrete Rectangular | 250 | 375 | 937.5 | 4675 | 0.44 | 1072.25 | G300E | 2005867.19 | 15.74 | G300E | 785509.21 | 6.16
2603 | Story51 | B37 | 32 MPa RC Beam (37.5 cm x 25 cm) | Beam | 32MPa | Concrete Rectangular | 250 | 375 | 937.5 | 7200 | 0.68 | 1651.38 | G300E | 3341400 | 26.22 | G300E | 1886515.88 | 14.8
2604 | Story51 | B38 | 32 MPa RC Beam (37.5 cm x 25 cm) | Beam | 32MPa | Concrete Rectangular | 250 | 375 | 937.5 | 4675 | 0.44 | 1072.25 | G300E | 1545087.5 | 12.12 | G300E | 1288841.98 | 10.11
2605 | Story51 | B4 | 32 MPa RC Beam (37.5 cm x 25 cm) | Beam | 32MPa | Concrete Rectangular | 250 | 375 | 937.5 | 7075 | 0.66 | 1622.71 | G300E | 2836190.62 | 22.25 | G300E | 3523501.82 | 27.65
2606 | Story51 | B40 | 32 MPa RC Beam (37.5 cm x 25 cm) | Beam | 32MPa | Concrete Rectangular | 250 | 375 | 937.5 | 4675 | 0.44 | 1072.25 | G300E | 1544795.31 | 12.12 | G300E | 1288841.98 | 10.11
2607 | Story51 | B41 | 32 MPa RC Beam (37.5 cm x 25 cm) | Beam | 32MPa | Concrete Rectangular | 250 | 375 | 937.5 | 7075 | 0.66 | 1622.71 | G300E | 3283389.58 | 25.76 | G300E | 1853763.86 | 14.55
2608 | Story51 | B42 | 32 MPa RC Beam (37.5 cm x 25 cm) | Beam | 32MPa | Concrete Rectangular | 250 | 375 | 937.5 | 4675 | 0.44 | 1072.25 | G300E | 2005867.19 | 15.74 | G300E | 785505.92 | 6.16
2609 | Story51 | B43 | 32 MPa RC Beam (37.5 cm x 25 cm) | Beam | 32MPa | Concrete Rectangular | 250 | 375 | 937.5 | 7075 | 0.66 | 1622.71 | G300E | 3800748.96 | 29.82 | G300E | 2374955.53 | 18.63
2610 | Story51 | B44 | 32 MPa RC Beam (37.5 cm x 25 cm) | Beam | 32MPa | Concrete Rectangular | 250 | 375 | 937.5 | 4675 | 0.44 | 1072.25 | G300E | 1341140.62 | 10.52 | G300E | 1805429.48 | 14.17
2611 | Story51 | B45 | 32 MPa RC Beam (37.5 cm x 25 cm) | Beam | 32MPa | Concrete Rectangular | 250 | 375 | 937.5 | 4675 | 0.44 | 1072.25 | G300E | 1376495.31 | 10.8 | G300E | 1815948.23 | 14.25
2612 | Story51 | B46 | 32 MPa RC Beam (37.5 cm x 25 cm) | Beam | 32MPa | Concrete Rectangular | 250 | 375 | 937.5 | 7075 | 0.66 | 1622.71 | G300E | 3253910.42 | 25.53 | G300E | 174729.29 | 1.37
2613 | Story51 | B47 | 32 MPa RC Beam (37.5 cm x 25 cm) | Beam | 32MPa | Concrete Rectangular | 250 | 375 | 937.5 | 4675 | 0.44 | 1072.25 | G300E | 2190821.88 | 17.19 | G300E | 788225.45 | 6.18
2614 | Story51 | B48 | 32 MPa RC Beam (37.5 cm x 25 cm) | Beam | 32MPa | Concrete Rectangular | 250 | 375 | 937.5 | 7075 | 0.66 | 1622.71 | G300E | 2931997.92 | 23.01 | G300E | 193459.24 | 1.52
2615 | Story51 | B49 | 32 MPa RC Beam (37.5 cm x 25 cm) | Beam | 32MPa | Concrete Rectangular | 250 | 375 | 937.5 | 4675 | 0.44 | 1072.25 | G300E | 1838151.56 | 14.42 | G300E | 1288841.98 | 10.11
2616 | Story51 | B5 | 32 MPa RC Beam (37.5 cm x 25 cm) | Beam | 32MPa | Concrete Rectangular | 250 | 375 | 937.5 | 4675 | 0.44 | 1072.25 | G300E | 1838151.56 | 14.42 | G300E | 1288841.98 | 10.11
2617 | Story51 | B50 | 32 MPa RC Beam (37.5 cm x 25 cm) | Beam | 32MPa | Concrete Rectangular | 250 | 375 | 937.5 | 7075 | 0.66 | 1622.71 | G300E | 2513393.75 | 19.72 | G300E | 1300328.99 | 10.2
2618 | Story51 | B51 | 32 MPa RC Beam (37.5 cm x 25 cm) | Beam | 32MPa | Concrete Rectangular | 250 | 375 | 937.5 | 4675 | 0.44 | 1072.25 | G300E | 1838151.56 | 14.42 | G300E | 1288841.98 | 10.11
2619 | Story51 | B52 | 32 MPa RC Beam (37.5 cm x 25 cm) | Beam | 32MPa | Concrete Rectangular | 250 | 375 | 937.5 | 7075 | 0.66 | 1622.71 | G300E | 2931997.92 | 23.01 | G300E | 193459.24 | 1.52
2620 | Story51 | B53 | 32 MPa RC Beam (37.5 cm x 25 cm) | Beam | 32MPa | Concrete Rectangular | 250 | 375 | 937.5 | 4675 | 0.44 | 1072.25 | G300E | 2190821.88 | 17.19 | G300E | 788225.45 | 6.18
2621 | Story51 | B54 | 32 MPa RC Beam (37.5 cm x 25 cm) | Beam | 32MPa | Concrete Rectangular | 250 | 375 | 937.5 | 7075 | 0.66 | 1622.71 | G300E | 3253910.42 | 25.53 | G300E | 174729.29 | 1.37
2622 | Story51 | B55 | 32 MPa RC Beam (37.5 cm x 25 cm) | Beam | 32MPa | Concrete Rectangular | 250 | 375 | 937.5 | 4675 | 0.44 | 1072.25 | G300E | 1376495.31 | 10.8 | G300E | 1815948.23 | 14.25
2623 | Story51 | B56 | 32 MPa RC Beam (37.5 cm x 25 cm) | Beam | 32MPa | Concrete Rectangular | 250 | 375 | 937.5 | 7075 | 0.66 | 1622.71 | G300E | 3260985.42 | 25.59 | G300E | 3540010.15 | 27.78
2624 | Story51 | B57 | 32 MPa RC Beam (37.5 cm x 25 cm) | Beam | 32MPa | Concrete Rectangular | 250 | 375 | 937.5 | 7075 | 0.66 | 1622.71 | G300E | 2836485.42 | 22.26 | G300E | 3523501.82 | 27.65
2625 | Story51 | B58 | 32 MPa RC Beam (37.5 cm x 25 cm) | Beam | 32MPa | Concrete Rectangular | 250 | 375 | 937.5 | 7075 | 0.66 | 1622.71 | G300E | 2567635.42 | 20.15 | G300E | 2407198.74 | 18.89
2626 | Story51 | B59 | 32 MPa RC Beam (37.5 cm x 25 cm) | Beam | 32MPa | Concrete Rectangular | 250 | 375 | 937.5 | 7075 | 0.66 | 1622.71 | G300E | 2836485.42 | 22.26 | G300E | 3523501.82 | 27.65
2627 | Story51 | B6 | 32 MPa RC Beam (37.5 cm x 25 cm) | Beam | 32MPa | Concrete Rectangular | 250 | 375 | 937.5 | 7075 | 0.66 | 1622.71 | G300E | 2567635.42 | 20.15 | G300E | 2407198.74 | 18.89
2628 | Story51 | B60 | 32 MPa RC Beam (37.5 cm x 25 cm) | Beam | 32MPa | Concrete Rectangular | 250 | 375 | 937.5 | 7075 | 0.66 | 1622.71 | G300E | 3260985.42 | 25.59 | G300E | 3540010.15 | 27.78
2629 | Story51 | B7 | 32 MPa RC Beam (37.5 cm x 25 cm) | Beam | 32MPa | Concrete Rectangular | 250 | 375 | 937.5 | 4675 | 0.44 | 1072.25 | G300E | 1838151.56 | 14.42 | G300E | 1288841.98 | 10.11
2630 | Story51 | B8 | 32 MPa RC Beam (37.5 cm x 25 cm) | Beam | 32MPa | Concrete Rectangular | 250 | 375 | 937.5 | 7075 | 0.66 | 1622.71 | G300E | 2836485.42 | 22.26 | G300E | 3523501.82 | 27.65
2631 | Story51 | B9 | 32 MPa RC Beam (37.5 cm x 25 cm) | Beam | 32MPa | Concrete Rectangular | 250 | 375 | 937.5 | 4675 | 0.44 | 1072.25 | G300E | 2190821.88 | 17.19 | G300E | 788225.45 | 6.18
2632 | Story6 | B1 | 32 MPa RC Beam (25 cm x 25 cm) | Beam | 32MPa | Concrete Rectangular | 250 | 250 | 625 | 4437.5 | 0.28 | 678.52 | G300E | 1754714.29 | 13.77 | G300E | 756250.64 | 5.93
2633 | Story6 | B10 | 32 MPa RC Beam (25 cm x 25 cm) | Beam | 32MPa | Concrete Rectangular | 250 | 250 | 625 | 6837.5 | 0.43 | 1045.49 | G300E | 3100184.66 | 24.33 | G300E | 895946.37 | 7.03
2634 | Story6 | B11 | 32 MPa RC Beam (25 cm x 25 cm) | Beam | 32MPa | Concrete Rectangular | 250 | 250 | 625 | 4437.5 | 0.28 | 678.52 | G300E | 1280535.71 | 10.05 | G300E | 733138.39 | 5.75
2635 | Story6 | B12 | 32 MPa RC Beam (25 cm x 25 cm) | Beam | 32MPa | Concrete Rectangular | 250 | 250 | 625 | 4437.5 | 0.28 | 678.52 | G300E | 1799406.25 | 14.12 | G300E | 730285.71 | 5.73
2636 | Story6 | B13 | 32 MPa RC Beam (25 cm x 25 cm) | Beam | 32MPa | Concrete Rectangular | 250 | 250 | 625 | 6837.5 | 0.43 | 1045.49 | G300E | 3401656.25 | 26.69 | G300E | 699472.37 | 5.49
2637 | Story6 | B14 | 32 MPa RC Beam (25 cm x 25 cm) | Beam | 32MPa | Concrete Rectangular | 250 | 250 | 625 | 4437.5 | 0.28 | 678.52 | G300E | 1942991.07 | 15.25 | G300E | 725743.62 | 5.69
2638 | Story6 | B15 | 32 MPa RC Beam (25 cm x 25 cm) | Beam | 32MPa | Concrete Rectangular | 250 | 250 | 625 | 6837.5 | 0.43 | 1045.49 | G300E | 2353653.98 | 18.47 | G300E | 633945.81 | 4.97
2639 | Story6 | B16 | 32 MPa RC Beam (25 cm x 25 cm) | Beam | 32MPa | Concrete Rectangular | 250 | 250 | 625 | 4800 | 0.3 | 733.94 | G300E | 2303360 | 18.07 | G300E | 732694.4 | 5.75
2640 | Story6 | B17 | 32 MPa RC Beam (25 cm x 25 cm) | Beam | 32MPa | Concrete Rectangular | 250 | 250 | 625 | 6837.5 | 0.43 | 1045.49 | G300E | 2357072.73 | 18.49 | G300E | 620969.32 | 4.87
2641 | Story6 | B18 | 32 MPa RC Beam (25 cm x 25 cm) | Beam | 32MPa | Concrete Rectangular | 250 | 250 | 625 | 4800 | 0.3 | 733.94 | G300E | 2216320 | 17.39 | G300E | 792587.2 | 6.22
2642 | Story6 | B19 | 32 MPa RC Beam (25 cm x 25 cm) | Beam | 32MPa | Concrete Rectangular | 250 | 250 | 625 | 6837.5 | 0.43 | 1045.49 | G300E | 2841913.64 | 22.3 | G300E | 688956.6 | 5.41
2643 | Story6 | B2 | 32 MPa RC Beam (25 cm x 25 cm) | Beam | 32MPa | Concrete Rectangular | 250 | 250 | 625 | 6837.5 | 0.43 | 1045.49 | G300E | 3100184.66 | 24.33 | G300E | 1131840.12 | 8.88
2644 | Story6 | B20 | 32 MPa RC Beam (25 cm x 25 cm) | Beam | 32MPa | Concrete Rectangular | 250 | 250 | 625 | 4437.5 | 0.28 | 678.52 | G300E | 1677691.96 | 13.16 | G300E | 702631.37 | 5.51
2645 | Story6 | B21 | 32 MPa RC Beam (25 cm x 25 cm) | Beam | 32MPa | Concrete Rectangular | 250 | 250 | 625 | 6837.5 | 0.43 | 1045.49 | G300E | 3401967.05 | 26.69 | G300E | 734281.46 | 5.76
2646 | Story6 | B22 | 32 MPa RC Beam (25 cm x 25 cm) | Beam | 32MPa | Concrete Rectangular | 250 | 250 | 625 | 4437.5 | 0.28 | 678.52 | G300E | 1429508.93 | 11.22 | G300E | 731236.61 | 5.74
2647 | Story6 | B23 | 32 MPa RC Beam (25 cm x 25 cm) | Beam | 32MPa | Concrete Rectangular | 250 | 250 | 625 | 4437.5 | 0.28 | 678.52 | G300E | 1787678.57 | 14.03 | G300E | 716973.21 | 5.63
2648 | Story6 | B24 | 32 MPa RC Beam (25 cm x 25 cm) | Beam | 32MPa | Concrete Rectangular | 250 | 250 | 625 | 6837.5 | 0.43 | 1045.49 | G300E | 3510434.66 | 27.54 | G300E | 734281.46 | 5.76
2649 | Story6 | B25 | 32 MPa RC Beam (25 cm x 25 cm) | Beam | 32MPa | Concrete Rectangular | 250 | 250 | 625 | 4437.5 | 0.28 | 678.52 | G300E | 1705901.79 | 13.39 | G300E | 725743.62 | 5.69
2650 | Story6 | B26 | 32 MPa RC Beam (25 cm x 25 cm) | Beam | 32MPa | Concrete Rectangular | 250 | 250 | 625 | 7200 | 0.45 | 1100.92 | G300E | 3378991.3 | 26.51 | G300E | 798183.39 | 6.26
2651 | Story6 | B3 | 32 MPa RC Beam (25 cm x 25 cm) | Beam | 32MPa | Concrete Rectangular | 250 | 250 | 625 | 4437.5 | 0.28 | 678.52 | G300E | 2053928.57 | 16.12 | G300E | 748855.86 | 5.88
2652 | Story6 | B30 | 32 MPa RC Beam (25 cm x 25 cm) | Beam | 32MPa | Concrete Rectangular | 250 | 250 | 625 | 6837.5 | 0.43 | 1045.49 | G300E | 3198166.3 | 25.09 | G300E | 757997.07 | 5.95
2653 | Story6 | B31 | 32 MPa RC Beam (25 cm x 25 cm) | Beam | 32MPa | Concrete Rectangular | 250 | 250 | 625 | 4437.5 | 0.28 | 678.52 | G300E | 1568973.21 | 12.31 | G300E | 679519.13 | 5.33
2654 | Story6 | B32 | 32 MPa RC Beam (25 cm x 25 cm) | Beam | 32MPa | Concrete Rectangular | 250 | 250 | 625 | 6837.5 | 0.43 | 1045.49 | G300E | 3510745.45 | 27.55 | G300E | 734281.46 | 5.76
2655 | Story6 | B33 | 32 MPa RC Beam (25 cm x 25 cm) | Beam | 32MPa | Concrete Rectangular | 250 | 250 | 625 | 4437.5 | 0.28 | 678.52 | G300E | 1419366.07 | 11.14 | G300E | 716973.21 | 5.63
2656 | Story6 | B34 | 32 MPa RC Beam (25 cm x 25 cm) | Beam | 32MPa | Concrete Rectangular | 250 | 250 | 625 | 4437.5 | 0.28 | 678.52 | G300E | 1799406.25 | 14.12 | G300E | 731236.61 | 5.74
2657 | Story6 | B35 | 32 MPa RC Beam (25 cm x 25 cm) | Beam | 32MPa | Concrete Rectangular | 250 | 250 | 625 | 6837.5 | 0.43 | 1045.49 | G300E | 3510745.45 | 27.55 | G300E | 734281.46 | 5.76
2658 | Story6 | B36 | 32 MPa RC Beam (25 cm x 25 cm) | Beam | 32MPa | Concrete Rectangular | 250 | 250 | 625 | 4437.5 | 0.28 | 678.52 | G300E | 1944575.89 | 15.26 | G300E | 725743.62 | 5.69
2659 | Story6 | B37 | 32 MPa RC Beam (25 cm x 25 cm) | Beam | 32MPa | Concrete Rectangular | 250 | 250 | 625 | 7200 | 0.45 | 1100.92 | G300E | 3374608.7 | 26.48 | G300E | 798183.39 | 6.26
2660 | Story6 | B38 | 32 MPa RC Beam (25 cm x 25 cm) | Beam | 32MPa | Concrete Rectangular | 250 | 250 | 625 | 4437.5 | 0.28 | 678.52 | G300E | 2129408.33 | 16.71 | G300E | 754301.78 | 5.92
2661 | Story6 | B4 | 32 MPa RC Beam (25 cm x 25 cm) | Beam | 32MPa | Concrete Rectangular | 250 | 250 | 625 | 6837.5 | 0.43 | 1045.49 | G300E | 2629873.44 | 20.63 | G300E | 1071778.12 | 8.41
2662 | Story6 | B40 | 32 MPa RC Beam (25 cm x 25 cm) | Beam | 32MPa | Concrete Rectangular | 250 | 250 | 625 | 4437.5 | 0.28 | 678.52 | G300E | 2052195.83 | 16.1 | G300E | 732730.35 | 5.75
2663 | Story6 | B41 | 32 MPa RC Beam (25 cm x 25 cm) | Beam | 32MPa | Concrete Rectangular | 250 | 250 | 625 | 6837.5 | 0.43 | 1045.49 | G300E | 3204706.52 | 25.15 | G300E | 757997.07 | 5.95
2664 | Story6 | B42 | 32 MPa RC Beam (25 cm x 25 cm) | Beam | 32MPa | Concrete Rectangular | 250 | 250 | 625 | 4437.5 | 0.28 | 678.52 | G300E | 1678325.89 | 13.17 | G300E | 702631.37 | 5.51
2665 | Story6 | B43 | 32 MPa RC Beam (25 cm x 25 cm) | Beam | 32MPa | Concrete Rectangular | 250 | 250 | 625 | 6837.5 | 0.43 | 1045.49 | G300E | 3510745.45 | 27.55 | G300E | 734281.46 | 5.76
2666 | Story6 | B44 | 32 MPa RC Beam (25 cm x 25 cm) | Beam | 32MPa | Concrete Rectangular | 250 | 250 | 625 | 4437.5 | 0.28 | 678.52 | G300E | 1429508.93 | 11.22 | G300E | 731236.61 | 5.74
2667 | Story6 | B45 | 32 MPa RC Beam (25 cm x 25 cm) | Beam | 32MPa | Concrete Rectangular | 250 | 250 | 625 | 4437.5 | 0.28 | 678.52 | G300E | 1754714.29 | 13.77 | G300E | 756250.64 | 5.93
2668 | Story6 | B46 | 32 MPa RC Beam (25 cm x 25 cm) | Beam | 32MPa | Concrete Rectangular | 250 | 250 | 625 | 6837.5 | 0.43 | 1045.49 | G300E | 3401967.05 | 26.69 | G300E | 699472.37 | 5.49
2669 | Story6 | B47 | 32 MPa RC Beam (25 cm x 25 cm) | Beam | 32MPa | Concrete Rectangular | 250 | 250 | 625 | 4437.5 | 0.28 | 678.52 | G300E | 2039982.14 | 16.01 | G300E | 748855.86 | 5.88
2670 | Story6 | B48 | 32 MPa RC Beam (25 cm x 25 cm) | Beam | 32MPa | Concrete Rectangular | 250 | 250 | 625 | 6837.5 | 0.43 | 1045.49 | G300E | 2842224.43 | 22.3 | G300E | 633945.81 | 4.97
2671 | Story6 | B49 | 32 MPa RC Beam (25 cm x 25 cm) | Beam | 32MPa | Concrete Rectangular | 250 | 250 | 625 | 4437.5 | 0.28 | 678.52 | G300E | 2003848.21 | 15.72 | G300E | 748855.86 | 5.88
2672 | Story6 | B5 | 32 MPa RC Beam (25 cm x 25 cm) | Beam | 32MPa | Concrete Rectangular | 250 | 250 | 625 | 4437.5 | 0.28 | 678.52 | G300E | 2006383.93 | 15.74 | G300E | 748855.86 | 5.88
2673 | Story6 | B50 | 32 MPa RC Beam (25 cm x 25 cm) | Beam | 32MPa | Concrete Rectangular | 250 | 250 | 625 | 6837.5 | 0.43 | 1045.49 | G300E | 2362667.05 | 18.54 | G300E | 620969.32 | 4.87
2674 | Story6 | B51 | 32 MPa RC Beam (25 cm x 25 cm) | Beam | 32MPa | Concrete Rectangular | 250 | 250 | 625 | 4437.5 | 0.28 | 678.52 | G300E | 1894495.54 | 14.86 | G300E | 748855.86 | 5.88
2675 | Story6 | B52 | 32 MPa RC Beam (25 cm x 25 cm) | Beam | 32MPa | Concrete Rectangular | 250 | 250 | 625 | 6837.5 | 0.43 | 1045.49 | G300E | 2842224.43 | 22.3 | G300E | 688956.6 | 5.41
2676 | Story6 | B53 | 32 MPa RC Beam (25 cm x 25 cm) | Beam | 32MPa | Concrete Rectangular | 250 | 250 | 625 | 4437.5 | 0.28 | 678.52 | G300E | 1860263.39 | 14.6 | G300E | 725743.62 | 5.69
2677 | Story6 | B54 | 32 MPa RC Beam (25 cm x 25 cm) | Beam | 32MPa | Concrete Rectangular | 250 | 250 | 625 | 6837.5 | 0.43 | 1045.49 | G300E | 3401967.05 | 26.69 | G300E | 734281.46 | 5.76
2678 | Story6 | B55 | 32 MPa RC Beam (25 cm x 25 cm) | Beam | 32MPa | Concrete Rectangular | 250 | 250 | 625 | 4437.5 | 0.28 | 678.52 | G300E | 1280852.68 | 10.05 | G300E | 733138.39 | 5.75
2679 | Story6 | B56 | 32 MPa RC Beam (25 cm x 25 cm) | Beam | 32MPa | Concrete Rectangular | 250 | 250 | 625 | 6837.5 | 0.43 | 1045.49 | G300E | 3157992.61 | 24.78 | G300E | 1130907.74 | 8.87
2680 | Story6 | B57 | 32 MPa RC Beam (25 cm x 25 cm) | Beam | 32MPa | Concrete Rectangular | 250 | 250 | 625 | 6837.5 | 0.43 | 1045.49 | G300E | 2752715.34 | 21.6 | G300E | 1034948.86 | 8.12
2681 | Story6 | B58 | 32 MPa RC Beam (25 cm x 25 cm) | Beam | 32MPa | Concrete Rectangular | 250 | 250 | 625 | 6837.5 | 0.43 | 1045.49 | G300E | 2736864.77 | 21.47 | G300E | 1138443.75 | 8.93
2682 | Story6 | B59 | 32 MPa RC Beam (25 cm x 25 cm) | Beam | 32MPa | Concrete Rectangular | 250 | 250 | 625 | 6837.5 | 0.43 | 1045.49 | G300E | 2752715.34 | 21.6 | G300E | 1034948.86 | 8.12
2683 | Story6 | B6 | 32 MPa RC Beam (25 cm x 25 cm) | Beam | 32MPa | Concrete Rectangular | 250 | 250 | 625 | 6837.5 | 0.43 | 1045.49 | G300E | 2621248.86 | 20.57 | G300E | 1138443.75 | 8.93
2684 | Story6 | B60 | 32 MPa RC Beam (25 cm x 25 cm) | Beam | 32MPa | Concrete Rectangular | 250 | 250 | 625 | 6837.5 | 0.43 | 1045.49 | G300E | 3157992.61 | 24.78 | G300E | 895946.37 | 7.03
2685 | Story6 | B7 | 32 MPa RC Beam (25 cm x 25 cm) | Beam | 32MPa | Concrete Rectangular | 250 | 250 | 625 | 4437.5 | 0.28 | 678.52 | G300E | 1892910.71 | 14.85 | G300E | 748855.86 | 5.88
2686 | Story6 | B8 | 32 MPa RC Beam (25 cm x 25 cm) | Beam | 32MPa | Concrete Rectangular | 250 | 250 | 625 | 6837.5 | 0.43 | 1045.49 | G300E | 2637721.02 | 20.7 | G300E | 1034948.86 | 8.12
2687 | Story6 | B9 | 32 MPa RC Beam (25 cm x 25 cm) | Beam | 32MPa | Concrete Rectangular | 250 | 250 | 625 | 4437.5 | 0.28 | 678.52 | G300E | 1860263.39 | 14.6 | G300E | 725743.62 | 5.69
2688 | Story7 | B1 | 32 MPa RC Beam (25 cm x 25 cm) | Beam | 32MPa | Concrete Rectangular | 250 | 250 | 625 | 4450 | 0.28 | 680.43 | G300E | 1793350 | 14.07 | G300E | 761241.63 | 5.97
2689 | Story7 | B10 | 32 MPa RC Beam (25 cm x 25 cm) | Beam | 32MPa | Concrete Rectangular | 250 | 250 | 625 | 6850 | 0.43 | 1047.4 | G300E | 3136988.64 | 24.61 | G300E | 897584.3 | 7.04
2690 | Story7 | B11 | 32 MPa RC Beam (25 cm x 25 cm) | Beam | 32MPa | Concrete Rectangular | 250 | 250 | 625 | 4450 | 0.28 | 680.43 | G300E | 1358839.29 | 10.66 | G300E | 738064.29 | 5.79
2691 | Story7 | B12 | 32 MPa RC Beam (25 cm x 25 cm) | Beam | 32MPa | Concrete Rectangular | 250 | 250 | 625 | 4450 | 0.28 | 680.43 | G300E | 1835307.14 | 14.4 | G300E | 735203.57 | 5.77
2692 | Story7 | B13 | 32 MPa RC Beam (25 cm x 25 cm) | Beam | 32MPa | Concrete Rectangular | 250 | 250 | 625 | 6850 | 0.43 | 1047.4 | G300E | 3434652.27 | 26.95 | G300E | 697637.47 | 5.47
2693 | Story7 | B14 | 32 MPa RC Beam (25 cm x 25 cm) | Beam | 32MPa | Concrete Rectangular | 250 | 250 | 625 | 4450 | 0.28 | 680.43 | G300E | 2057807.14 | 16.15 | G300E | 727787.96 | 5.71
2694 | Story7 | B15 | 32 MPa RC Beam (25 cm x 25 cm) | Beam | 32MPa | Concrete Rectangular | 250 | 250 | 625 | 6850 | 0.43 | 1047.4 | G300E | 2357645.45 | 18.5 | G300E | 650984.3 | 5.11
2695 | Story7 | B16 | 32 MPa RC Beam (25 cm x 25 cm) | Beam | 32MPa | Concrete Rectangular | 250 | 250 | 625 | 4800 | 0.3 | 733.94 | G300E | 2349120 | 18.43 | G300E | 732694.4 | 5.75
2696 | Story7 | B17 | 32 MPa RC Beam (25 cm x 25 cm) | Beam | 32MPa | Concrete Rectangular | 250 | 250 | 625 | 6850 | 0.43 | 1047.4 | G300E | 2358890.91 | 18.51 | G300E | 622104.55 | 4.88
2697 | Story7 | B18 | 32 MPa RC Beam (25 cm x 25 cm) | Beam | 32MPa | Concrete Rectangular | 250 | 250 | 625 | 4800 | 0.3 | 733.94 | G300E | 2260160 | 17.73 | G300E | 839254.4 | 6.59
2698 | Story7 | B19 | 32 MPa RC Beam (25 cm x 25 cm) | Beam | 32MPa | Concrete Rectangular | 250 | 250 | 625 | 6850 | 0.43 | 1047.4 | G300E | 2853336.36 | 22.39 | G300E | 690216.12 | 5.42
2699 | Story7 | B2 | 32 MPa RC Beam (25 cm x 25 cm) | Beam | 32MPa | Concrete Rectangular | 250 | 250 | 625 | 6850 | 0.43 | 1047.4 | G300E | 3137611.36 | 24.62 | G300E | 1141382.03 | 8.96
2700 | Story7 | B20 | 32 MPa RC Beam (25 cm x 25 cm) | Beam | 32MPa | Concrete Rectangular | 250 | 250 | 625 | 4450 | 0.28 | 680.43 | G300E | 1717700 | 13.48 | G300E | 704610.62 | 5.53
2701 | Story7 | B21 | 32 MPa RC Beam (25 cm x 25 cm) | Beam | 32MPa | Concrete Rectangular | 250 | 250 | 625 | 6850 | 0.43 | 1047.4 | G300E | 3434963.64 | 26.95 | G300E | 735623.84 | 5.77
2702 | Story7 | B22 | 32 MPa RC Beam (25 cm x 25 cm) | Beam | 32MPa | Concrete Rectangular | 250 | 250 | 625 | 4450 | 0.28 | 680.43 | G300E | 1445932.14 | 11.35 | G300E | 735203.57 | 5.77
2703 | Story7 | B23 | 32 MPa RC Beam (25 cm x 25 cm) | Beam | 32MPa | Concrete Rectangular | 250 | 250 | 625 | 4450 | 0.28 | 680.43 | G300E | 1821321.43 | 14.29 | G300E | 718992.86 | 5.64
2704 | Story7 | B24 | 32 MPa RC Beam (25 cm x 25 cm) | Beam | 32MPa | Concrete Rectangular | 250 | 250 | 625 | 6850 | 0.43 | 1047.4 | G300E | 3570095.45 | 28.01 | G300E | 735623.84 | 5.77
2705 | Story7 | B25 | 32 MPa RC Beam (25 cm x 25 cm) | Beam | 32MPa | Concrete Rectangular | 250 | 250 | 625 | 4450 | 0.28 | 680.43 | G300E | 1718971.43 | 13.49 | G300E | 727787.96 | 5.71
2706 | Story7 | B26 | 32 MPa RC Beam (25 cm x 25 cm) | Beam | 32MPa | Concrete Rectangular | 250 | 250 | 625 | 7200 | 0.45 | 1100.92 | G300E | 3414365.22 | 26.79 | G300E | 798183.39 | 6.26
2707 | Story7 | B3 | 32 MPa RC Beam (25 cm x 25 cm) | Beam | 32MPa | Concrete Rectangular | 250 | 250 | 625 | 4450 | 0.28 | 680.43 | G300E | 2098492.86 | 16.47 | G300E | 751326.08 | 5.9
2708 | Story7 | B30 | 32 MPa RC Beam (25 cm x 25 cm) | Beam | 32MPa | Concrete Rectangular | 250 | 250 | 625 | 6850 | 0.43 | 1047.4 | G300E | 3237369.57 | 25.4 | G300E | 759382.81 | 5.96
2709 | Story7 | B31 | 32 MPa RC Beam (25 cm x 25 cm) | Beam | 32MPa | Concrete Rectangular | 250 | 250 | 625 | 4450 | 0.28 | 680.43 | G300E | 1576571.43 | 12.37 | G300E | 681433.27 | 5.35
2710 | Story7 | B32 | 32 MPa RC Beam (25 cm x 25 cm) | Beam | 32MPa | Concrete Rectangular | 250 | 250 | 625 | 6850 | 0.43 | 1047.4 | G300E | 3571029.55 | 28.02 | G300E | 735623.84 | 5.77
2711 | Story7 | B33 | 32 MPa RC Beam (25 cm x 25 cm) | Beam | 32MPa | Concrete Rectangular | 250 | 250 | 625 | 4450 | 0.28 | 680.43 | G300E | 1434171.43 | 11.25 | G300E | 718992.86 | 5.64
2712 | Story7 | B34 | 32 MPa RC Beam (25 cm x 25 cm) | Beam | 32MPa | Concrete Rectangular | 250 | 250 | 625 | 4450 | 0.28 | 680.43 | G300E | 1835625 | 14.4 | G300E | 735203.57 | 5.77
2713 | Story7 | B35 | 32 MPa RC Beam (25 cm x 25 cm) | Beam | 32MPa | Concrete Rectangular | 250 | 250 | 625 | 6850 | 0.43 | 1047.4 | G300E | 3570406.82 | 28.01 | G300E | 735623.84 | 5.77
2714 | Story7 | B36 | 32 MPa RC Beam (25 cm x 25 cm) | Beam | 32MPa | Concrete Rectangular | 250 | 250 | 625 | 4450 | 0.28 | 680.43 | G300E | 2057807.14 | 16.15 | G300E | 727787.96 | 5.71
2715 | Story7 | B37 | 32 MPa RC Beam (25 cm x 25 cm) | Beam | 32MPa | Concrete Rectangular | 250 | 250 | 625 | 7200 | 0.45 | 1100.92 | G300E | 3409356.52 | 26.75 | G300E | 798183.39 | 6.26
2716 | Story7 | B38 | 32 MPa RC Beam (25 cm x 25 cm) | Beam | 32MPa | Concrete Rectangular | 250 | 250 | 625 | 4450 | 0.28 | 680.43 | G300E | 2176346.67 | 17.08 | G300E | 756426.58 | 5.94
2717 | Story7 | B4 | 32 MPa RC Beam (25 cm x 25 cm) | Beam | 32MPa | Concrete Rectangular | 250 | 250 | 625 | 6850 | 0.43 | 1047.4 | G300E | 2656943.75 | 20.85 | G300E | 1078018.75 | 8.46
2718 | Story7 | B40 | 32 MPa RC Beam (25 cm x 25 cm) | Beam | 32MPa | Concrete Rectangular | 250 | 250 | 625 | 4450 | 0.28 | 680.43 | G300E | 2098620 | 16.47 | G300E | 734794.38 | 5.77
2719 | Story7 | B41 | 32 MPa RC Beam (25 cm x 25 cm) | Beam | 32MPa | Concrete Rectangular | 250 | 250 | 625 | 6850 | 0.43 | 1047.4 | G300E | 3243921.74 | 25.45 | G300E | 759382.81 | 5.96
2720 | Story7 | B42 | 32 MPa RC Beam (25 cm x 25 cm) | Beam | 32MPa | Concrete Rectangular | 250 | 250 | 625 | 4450 | 0.28 | 680.43 | G300E | 1718017.86 | 13.48 | G300E | 704610.62 | 5.53
2721 | Story7 | B43 | 32 MPa RC Beam (25 cm x 25 cm) | Beam | 32MPa | Concrete Rectangular | 250 | 250 | 625 | 6850 | 0.43 | 1047.4 | G300E | 3570718.18 | 28.02 | G300E | 735623.84 | 5.77
2722 | Story7 | B44 | 32 MPa RC Beam (25 cm x 25 cm) | Beam | 32MPa | Concrete Rectangular | 250 | 250 | 625 | 4450 | 0.28 | 680.43 | G300E | 1445932.14 | 11.35 | G300E | 735203.57 | 5.77
2723 | Story7 | B45 | 32 MPa RC Beam (25 cm x 25 cm) | Beam | 32MPa | Concrete Rectangular | 250 | 250 | 625 | 4450 | 0.28 | 680.43 | G300E | 1793032.14 | 14.07 | G300E | 761241.63 | 5.97
2724 | Story7 | B46 | 32 MPa RC Beam (25 cm x 25 cm) | Beam | 32MPa | Concrete Rectangular | 250 | 250 | 625 | 6850 | 0.43 | 1047.4 | G300E | 3434963.64 | 26.95 | G300E | 697637.47 | 5.47
2725 | Story7 | B47 | 32 MPa RC Beam (25 cm x 25 cm) | Beam | 32MPa | Concrete Rectangular | 250 | 250 | 625 | 4450 | 0.28 | 680.43 | G300E | 2083553.57 | 16.35 | G300E | 750965.31 | 5.89
2726 | Story7 | B48 | 32 MPa RC Beam (25 cm x 25 cm) | Beam | 32MPa | Concrete Rectangular | 250 | 250 | 625 | 6850 | 0.43 | 1047.4 | G300E | 2856138.64 | 22.41 | G300E | 651607.03 | 5.11
2727 | Story7 | B49 | 32 MPa RC Beam (25 cm x 25 cm) | Beam | 32MPa | Concrete Rectangular | 250 | 250 | 625 | 4450 | 0.28 | 680.43 | G300E | 2049225 | 16.08 | G300E | 774142.66 | 6.07
2728 | Story7 | B5 | 32 MPa RC Beam (25 cm x 25 cm) | Beam | 32MPa | Concrete Rectangular | 250 | 250 | 625 | 4450 | 0.28 | 680.43 | G300E | 2051767.86 | 16.1 | G300E | 750965.31 | 5.89
2729 | Story7 | B50 | 32 MPa RC Beam (25 cm x 25 cm) | Beam | 32MPa | Concrete Rectangular | 250 | 250 | 625 | 6850 | 0.43 | 1047.4 | G300E | 2363872.73 | 18.55 | G300E | 622104.55 | 4.88
2730 | Story7 | B51 | 32 MPa RC Beam (25 cm x 25 cm) | Beam | 32MPa | Concrete Rectangular | 250 | 250 | 625 | 4450 | 0.28 | 680.43 | G300E | 1998685.71 | 15.68 | G300E | 750965.31 | 5.89
2731 | Story7 | B52 | 32 MPa RC Beam (25 cm x 25 cm) | Beam | 32MPa | Concrete Rectangular | 250 | 250 | 625 | 6850 | 0.43 | 1047.4 | G300E | 2856138.64 | 22.41 | G300E | 690216.12 | 5.42
2732 | Story7 | B53 | 32 MPa RC Beam (25 cm x 25 cm) | Beam | 32MPa | Concrete Rectangular | 250 | 250 | 625 | 4450 | 0.28 | 680.43 | G300E | 1904282.14 | 14.94 | G300E | 727787.96 | 5.71
2733 | Story7 | B54 | 32 MPa RC Beam (25 cm x 25 cm) | Beam | 32MPa | Concrete Rectangular | 250 | 250 | 625 | 6850 | 0.43 | 1047.4 | G300E | 3434963.64 | 26.95 | G300E | 735623.84 | 5.77
2734 | Story7 | B55 | 32 MPa RC Beam (25 cm x 25 cm) | Beam | 32MPa | Concrete Rectangular | 250 | 250 | 625 | 4450 | 0.28 | 680.43 | G300E | 1358839.29 | 10.66 | G300E | 738064.29 | 5.79
2735 | Story7 | B56 | 32 MPa RC Beam (25 cm x 25 cm) | Beam | 32MPa | Concrete Rectangular | 250 | 250 | 625 | 6850 | 0.43 | 1047.4 | G300E | 3194902.27 | 25.07 | G300E | 1140447.94 | 8.95
2736 | Story7 | B57 | 32 MPa RC Beam (25 cm x 25 cm) | Beam | 32MPa | Concrete Rectangular | 250 | 250 | 625 | 6850 | 0.43 | 1047.4 | G300E | 2782345.45 | 21.83 | G300E | 1042445.45 | 8.18
2737 | Story7 | B58 | 32 MPa RC Beam (25 cm x 25 cm) | Beam | 32MPa | Concrete Rectangular | 250 | 250 | 625 | 6850 | 0.43 | 1047.4 | G300E | 2753077.27 | 21.6 | G300E | 1140525 | 8.95
2738 | Story7 | B59 | 32 MPa RC Beam (25 cm x 25 cm) | Beam | 32MPa | Concrete Rectangular | 250 | 250 | 625 | 6850 | 0.43 | 1047.4 | G300E | 2782345.45 | 21.83 | G300E | 1036840.91 | 8.14
2739 | Story7 | B6 | 32 MPa RC Beam (25 cm x 25 cm) | Beam | 32MPa | Concrete Rectangular | 250 | 250 | 625 | 6850 | 0.43 | 1047.4 | G300E | 2637561.36 | 20.7 | G300E | 1140525 | 8.95
2740 | Story7 | B60 | 32 MPa RC Beam (25 cm x 25 cm) | Beam | 32MPa | Concrete Rectangular | 250 | 250 | 625 | 6850 | 0.43 | 1047.4 | G300E | 3194902.27 | 25.07 | G300E | 897584.3 | 7.04
2741 | Story7 | B7 | 32 MPa RC Beam (25 cm x 25 cm) | Beam | 32MPa | Concrete Rectangular | 250 | 250 | 625 | 4450 | 0.28 | 680.43 | G300E | 1998050 | 15.68 | G300E | 750965.31 | 5.89
2742 | Story7 | B8 | 32 MPa RC Beam (25 cm x 25 cm) | Beam | 32MPa | Concrete Rectangular | 250 | 250 | 625 | 6850 | 0.43 | 1047.4 | G300E | 2666518.18 | 20.92 | G300E | 1036840.91 | 8.14
2743 | Story7 | B9 | 32 MPa RC Beam (25 cm x 25 cm) | Beam | 32MPa | Concrete Rectangular | 250 | 250 | 625 | 4450 | 0.28 | 680.43 | G300E | 1903964.29 | 14.94 | G300E | 727787.96 | 5.71
2744 | Story8 | B1 | 32 MPa RC Beam (25 cm x 25 cm) | Beam | 32MPa | Concrete Rectangular | 250 | 250 | 625 | 4450 | 0.28 | 680.43 | G300E | 1794621.43 | 14.08 | G300E | 762195.21 | 5.98
2745 | Story8 | B10 | 32 MPa RC Beam (25 cm x 25 cm) | Beam | 32MPa | Concrete Rectangular | 250 | 250 | 625 | 6850 | 0.43 | 1047.4 | G300E | 3146952.27 | 24.69 | G300E | 897584.3 | 7.04
2746 | Story8 | B11 | 32 MPa RC Beam (25 cm x 25 cm) | Beam | 32MPa | Concrete Rectangular | 250 | 250 | 625 | 4450 | 0.28 | 680.43 | G300E | 1361382.14 | 10.68 | G300E | 739017.86 | 5.8
2747 | Story8 | B12 | 32 MPa RC Beam (25 cm x 25 cm) | Beam | 32MPa | Concrete Rectangular | 250 | 250 | 625 | 4450 | 0.28 | 680.43 | G300E | 1837532.14 | 14.42 | G300E | 737110.71 | 5.78
2748 | Story8 | B13 | 32 MPa RC Beam (25 cm x 25 cm) | Beam | 32MPa | Concrete Rectangular | 250 | 250 | 625 | 6850 | 0.43 | 1047.4 | G300E | 3425622.73 | 26.88 | G300E | 697790.04 | 5.48
2749 | Story8 | B14 | 32 MPa RC Beam (25 cm x 25 cm) | Beam | 32MPa | Concrete Rectangular | 250 | 250 | 625 | 4450 | 0.28 | 680.43 | G300E | 2072746.43 | 16.26 | G300E | 727787.96 | 5.71
2750 | Story8 | B15 | 32 MPa RC Beam (25 cm x 25 cm) | Beam | 32MPa | Concrete Rectangular | 250 | 250 | 625 | 6850 | 0.43 | 1047.4 | G300E | 2342700 | 18.38 | G300E | 610532.72 | 4.79
2751 | Story8 | B16 | 32 MPa RC Beam (25 cm x 25 cm) | Beam | 32MPa | Concrete Rectangular | 250 | 250 | 625 | 4800 | 0.3 | 733.94 | G300E | 2353600 | 18.47 | G300E | 732694.4 | 5.75
2752 | Story8 | B17 | 32 MPa RC Beam (25 cm x 25 cm) | Beam | 32MPa | Concrete Rectangular | 250 | 250 | 625 | 6850 | 0.43 | 1047.4 | G300E | 2346125 | 18.41 | G300E | 622104.55 | 4.88
2753 | Story8 | B18 | 32 MPa RC Beam (25 cm x 25 cm) | Beam | 32MPa | Concrete Rectangular | 250 | 250 | 625 | 4800 | 0.3 | 733.94 | G300E | 2266240 | 17.78 | G300E | 839254.4 | 6.59
2754 | Story8 | B19 | 32 MPa RC Beam (25 cm x 25 cm) | Beam | 32MPa | Concrete Rectangular | 250 | 250 | 625 | 6850 | 0.43 | 1047.4 | G300E | 2838390.91 | 22.27 | G300E | 667512.26 | 5.24
2755 | Story8 | B2 | 32 MPa RC Beam (25 cm x 25 cm) | Beam | 32MPa | Concrete Rectangular | 250 | 250 | 625 | 6850 | 0.43 | 1047.4 | G300E | 3147263.64 | 24.69 | G300E | 1145118.39 | 8.99
2756 | Story8 | B20 | 32 MPa RC Beam (25 cm x 25 cm) | Beam | 32MPa | Concrete Rectangular | 250 | 250 | 625 | 4450 | 0.28 | 680.43 | G300E | 1728825 | 13.57 | G300E | 704610.62 | 5.53
2757 | Story8 | B21 | 32 MPa RC Beam (25 cm x 25 cm) | Beam | 32MPa | Concrete Rectangular | 250 | 250 | 625 | 6850 | 0.43 | 1047.4 | G300E | 3425311.36 | 26.88 | G300E | 735781.07 | 5.77
2758 | Story8 | B22 | 32 MPa RC Beam (25 cm x 25 cm) | Beam | 32MPa | Concrete Rectangular | 250 | 250 | 625 | 4450 | 0.28 | 680.43 | G300E | 1448792.86 | 11.37 | G300E | 737110.71 | 5.78
2759 | Story8 | B23 | 32 MPa RC Beam (25 cm x 25 cm) | Beam | 32MPa | Concrete Rectangular | 250 | 250 | 625 | 4450 | 0.28 | 680.43 | G300E | 1820050 | 14.28 | G300E | 718992.86 | 5.64
2760 | Story8 | B24 | 32 MPa RC Beam (25 cm x 25 cm) | Beam | 32MPa | Concrete Rectangular | 250 | 250 | 625 | 6850 | 0.43 | 1047.4 | G300E | 3586597.73 | 28.14 | G300E | 735623.84 | 5.77
2761 | Story8 | B25 | 32 MPa RC Beam (25 cm x 25 cm) | Beam | 32MPa | Concrete Rectangular | 250 | 250 | 625 | 4450 | 0.28 | 680.43 | G300E | 1700853.57 | 13.35 | G300E | 727787.96 | 5.71
2762 | Story8 | B26 | 32 MPa RC Beam (25 cm x 25 cm) | Beam | 32MPa | Concrete Rectangular | 250 | 250 | 625 | 7200 | 0.45 | 1100.92 | G300E | 3432208.7 | 26.93 | G300E | 798183.39 | 6.26
2763 | Story8 | B3 | 32 MPa RC Beam (25 cm x 25 cm) | Beam | 32MPa | Concrete Rectangular | 250 | 250 | 625 | 4450 | 0.28 | 680.43 | G300E | 2103578.57 | 16.51 | G300E | 750965.31 | 5.89
2764 | Story8 | B30 | 32 MPa RC Beam (25 cm x 25 cm) | Beam | 32MPa | Concrete Rectangular | 250 | 250 | 625 | 6850 | 0.43 | 1047.4 | G300E | 3254941.3 | 25.54 | G300E | 759382.81 | 5.96
2765 | Story8 | B31 | 32 MPa RC Beam (25 cm x 25 cm) | Beam | 32MPa | Concrete Rectangular | 250 | 250 | 625 | 4450 | 0.28 | 680.43 | G300E | 1561314.29 | 12.25 | G300E | 681433.27 | 5.35
2766 | Story8 | B32 | 32 MPa RC Beam (25 cm x 25 cm) | Beam | 32MPa | Concrete Rectangular | 250 | 250 | 625 | 6850 | 0.43 | 1047.4 | G300E | 3587220.45 | 28.15 | G300E | 735623.84 | 5.77
2767 | Story8 | B33 | 32 MPa RC Beam (25 cm x 25 cm) | Beam | 32MPa | Concrete Rectangular | 250 | 250 | 625 | 4450 | 0.28 | 680.43 | G300E | 1434171.43 | 11.25 | G300E | 718992.86 | 5.64
2768 | Story8 | B34 | 32 MPa RC Beam (25 cm x 25 cm) | Beam | 32MPa | Concrete Rectangular | 250 | 250 | 625 | 4450 | 0.28 | 680.43 | G300E | 1837532.14 | 14.42 | G300E | 737110.71 | 5.78
2769 | Story8 | B35 | 32 MPa RC Beam (25 cm x 25 cm) | Beam | 32MPa | Concrete Rectangular | 250 | 250 | 625 | 6850 | 0.43 | 1047.4 | G300E | 3587220.45 | 28.15 | G300E | 735623.84 | 5.77
2770 | Story8 | B36 | 32 MPa RC Beam (25 cm x 25 cm) | Beam | 32MPa | Concrete Rectangular | 250 | 250 | 625 | 4450 | 0.28 | 680.43 | G300E | 2072110.71 | 16.26 | G300E | 727787.96 | 5.71
2771 | Story8 | B37 | 32 MPa RC Beam (25 cm x 25 cm) | Beam | 32MPa | Concrete Rectangular | 250 | 250 | 625 | 7200 | 0.45 | 1100.92 | G300E | 3427826.09 | 26.9 | G300E | 798183.39 | 6.26
2772 | Story8 | B38 | 32 MPa RC Beam (25 cm x 25 cm) | Beam | 32MPa | Concrete Rectangular | 250 | 250 | 625 | 4450 | 0.28 | 680.43 | G300E | 2181390 | 17.12 | G300E | 778058.77 | 6.1
2773 | Story8 | B4 | 32 MPa RC Beam (25 cm x 25 cm) | Beam | 32MPa | Concrete Rectangular | 250 | 250 | 625 | 6850 | 0.43 | 1047.4 | G300E | 2664935.42 | 20.91 | G300E | 985543.75 | 7.73
2774 | Story8 | B40 | 32 MPa RC Beam (25 cm x 25 cm) | Beam | 32MPa | Concrete Rectangular | 250 | 250 | 625 | 4450 | 0.28 | 680.43 | G300E | 2104850 | 16.52 | G300E | 778058.77 | 6.1
2775 | Story8 | B41 | 32 MPa RC Beam (25 cm x 25 cm) | Beam | 32MPa | Concrete Rectangular | 250 | 250 | 625 | 6850 | 0.43 | 1047.4 | G300E | 3261195.65 | 25.59 | G300E | 759382.81 | 5.96
2776 | Story8 | B42 | 32 MPa RC Beam (25 cm x 25 cm) | Beam | 32MPa | Concrete Rectangular | 250 | 250 | 625 | 4450 | 0.28 | 680.43 | G300E | 1728825 | 13.57 | G300E | 704610.62 | 5.53
2777 | Story8 | B43 | 32 MPa RC Beam (25 cm x 25 cm) | Beam | 32MPa | Concrete Rectangular | 250 | 250 | 625 | 6850 | 0.43 | 1047.4 | G300E | 3587220.45 | 28.15 | G300E | 735623.84 | 5.77
2778 | Story8 | B44 | 32 MPa RC Beam (25 cm x 25 cm) | Beam | 32MPa | Concrete Rectangular | 250 | 250 | 625 | 4450 | 0.28 | 680.43 | G300E | 1448792.86 | 11.37 | G300E | 737110.71 | 5.78
2779 | Story8 | B45 | 32 MPa RC Beam (25 cm x 25 cm) | Beam | 32MPa | Concrete Rectangular | 250 | 250 | 625 | 4450 | 0.28 | 680.43 | G300E | 1794621.43 | 14.08 | G300E | 762195.21 | 5.98
2780 | Story8 | B46 | 32 MPa RC Beam (25 cm x 25 cm) | Beam | 32MPa | Concrete Rectangular | 250 | 250 | 625 | 6850 | 0.43 | 1047.4 | G300E | 3425311.36 | 26.88 | G300E | 697792.38 | 5.48
2781 | Story8 | B47 | 32 MPa RC Beam (25 cm x 25 cm) | Beam | 32MPa | Concrete Rectangular | 250 | 250 | 625 | 4450 | 0.28 | 680.43 | G300E | 2089910.71 | 16.4 | G300E | 750965.31 | 5.89
2782 | Story8 | B48 | 32 MPa RC Beam (25 cm x 25 cm) | Beam | 32MPa | Concrete Rectangular | 250 | 250 | 625 | 6850 | 0.43 | 1047.4 | G300E | 2843061.36 | 22.31 | G300E | 610532.72 | 4.79
2783 | Story8 | B49 | 32 MPa RC Beam (25 cm x 25 cm) | Beam | 32MPa | Concrete Rectangular | 250 | 250 | 625 | 4450 | 0.28 | 680.43 | G300E | 2056217.86 | 16.13 | G300E | 750965.31 | 5.89
2784 | Story8 | B5 | 32 MPa RC Beam (25 cm x 25 cm) | Beam | 32MPa | Concrete Rectangular | 250 | 250 | 625 | 4450 | 0.28 | 680.43 | G300E | 2058442.86 | 16.15 | G300E | 750965.31 | 5.89
2785 | Story8 | B50 | 32 MPa RC Beam (25 cm x 25 cm) | Beam | 32MPa | Concrete Rectangular | 250 | 250 | 625 | 6850 | 0.43 | 1047.4 | G300E | 2350172.73 | 18.44 | G300E | 623972.73 | 4.9
2786 | Story8 | B51 | 32 MPa RC Beam (25 cm x 25 cm) | Beam | 32MPa | Concrete Rectangular | 250 | 250 | 625 | 4450 | 0.28 | 680.43 | G300E | 2006314.29 | 15.74 | G300E | 750965.31 | 5.89
2787 | Story8 | B52 | 32 MPa RC Beam (25 cm x 25 cm) | Beam | 32MPa | Concrete Rectangular | 250 | 250 | 625 | 6850 | 0.43 | 1047.4 | G300E | 2843061.36 | 22.31 | G300E | 667512.26 | 5.24
2788 | Story8 | B53 | 32 MPa RC Beam (25 cm x 25 cm) | Beam | 32MPa | Concrete Rectangular | 250 | 250 | 625 | 4450 | 0.28 | 680.43 | G300E | 1918267.86 | 15.05 | G300E | 727787.96 | 5.71
2789 | Story8 | B54 | 32 MPa RC Beam (25 cm x 25 cm) | Beam | 32MPa | Concrete Rectangular | 250 | 250 | 625 | 6850 | 0.43 | 1047.4 | G300E | 3425311.36 | 26.88 | G300E | 735780.3 | 5.77
2790 | Story8 | B55 | 32 MPa RC Beam (25 cm x 25 cm) | Beam | 32MPa | Concrete Rectangular | 250 | 250 | 625 | 4450 | 0.28 | 680.43 | G300E | 1361382.14 | 10.68 | G300E | 739017.86 | 5.8
2791 | Story8 | B56 | 32 MPa RC Beam (25 cm x 25 cm) | Beam | 32MPa | Concrete Rectangular | 250 | 250 | 625 | 6850 | 0.43 | 1047.4 | G300E | 3204865.91 | 25.15 | G300E | 1144184.3 | 8.98
2792 | Story8 | B57 | 32 MPa RC Beam (25 cm x 25 cm) | Beam | 32MPa | Concrete Rectangular | 250 | 250 | 625 | 6850 | 0.43 | 1047.4 | G300E | 2789818.18 | 21.89 | G300E | 1045247.73 | 8.2
2793 | Story8 | B58 | 32 MPa RC Beam (25 cm x 25 cm) | Beam | 32MPa | Concrete Rectangular | 250 | 250 | 625 | 6850 | 0.43 | 1047.4 | G300E | 2747784.09 | 21.56 | G300E | 1140525 | 8.95
2794 | Story8 | B59 | 32 MPa RC Beam (25 cm x 25 cm) | Beam | 32MPa | Concrete Rectangular | 250 | 250 | 625 | 6850 | 0.43 | 1047.4 | G300E | 2789818.18 | 21.89 | G300E | 933156.82 | 7.32
2795 | Story8 | B6 | 32 MPa RC Beam (25 cm x 25 cm) | Beam | 32MPa | Concrete Rectangular | 250 | 250 | 625 | 6850 | 0.43 | 1047.4 | G300E | 2632268.18 | 20.65 | G300E | 1140525 | 8.95
2796 | Story8 | B60 | 32 MPa RC Beam (25 cm x 25 cm) | Beam | 32MPa | Concrete Rectangular | 250 | 250 | 625 | 6850 | 0.43 | 1047.4 | G300E | 3204865.91 | 25.15 | G300E | 897584.3 | 7.04
2797 | Story8 | B7 | 32 MPa RC Beam (25 cm x 25 cm) | Beam | 32MPa | Concrete Rectangular | 250 | 250 | 625 | 4450 | 0.28 | 680.43 | G300E | 2005360.71 | 15.73 | G300E | 750965.31 | 5.89
2798 | Story8 | B8 | 32 MPa RC Beam (25 cm x 25 cm) | Beam | 32MPa | Concrete Rectangular | 250 | 250 | 625 | 6850 | 0.43 | 1047.4 | G300E | 2673679.55 | 20.98 | G300E | 933156.82 | 7.32
2799 | Story8 | B9 | 32 MPa RC Beam (25 cm x 25 cm) | Beam | 32MPa | Concrete Rectangular | 250 | 250 | 625 | 4450 | 0.28 | 680.43 | G300E | 1918267.86 | 15.05 | G300E | 727787.96 | 5.71
2800 | Story9 | B1 | 32 MPa RC Beam (25 cm x 25 cm) | Beam | 32MPa | Concrete Rectangular | 250 | 250 | 625 | 4462.5 | 0.28 | 682.34 | G300E | 1795200 | 14.09 | G300E | 766248.7 | 6.01
2801 | Story9 | B10 | 32 MPa RC Beam (25 cm x 25 cm) | Beam | 32MPa | Concrete Rectangular | 250 | 250 | 625 | 6862.5 | 0.43 | 1049.31 | G300E | 3184511.93 | 24.99 | G300E | 876476.94 | 6.88
2802 | Story9 | B11 | 32 MPa RC Beam (25 cm x 25 cm) | Beam | 32MPa | Concrete Rectangular | 250 | 250 | 625 | 4462.5 | 0.28 | 682.34 | G300E | 1311018.75 | 10.29 | G300E | 743006.25 | 5.83
2803 | Story9 | B12 | 32 MPa RC Beam (25 cm x 25 cm) | Beam | 32MPa | Concrete Rectangular | 250 | 250 | 625 | 4462.5 | 0.28 | 682.34 | G300E | 1836637.5 | 14.41 | G300E | 740137.5 | 5.81
2804 | Story9 | B13 | 32 MPa RC Beam (25 cm x 25 cm) | Beam | 32MPa | Concrete Rectangular | 250 | 250 | 625 | 6862.5 | 0.43 | 1049.31 | G300E | 3457764.2 | 27.13 | G300E | 701779.53 | 5.51
2805 | Story9 | B14 | 32 MPa RC Beam (25 cm x 25 cm) | Beam | 32MPa | Concrete Rectangular | 250 | 250 | 625 | 4462.5 | 0.28 | 682.34 | G300E | 2102475 | 16.5 | G300E | 729832.31 | 5.73
2806 | Story9 | B15 | 32 MPa RC Beam (25 cm x 25 cm) | Beam | 32MPa | Concrete Rectangular | 250 | 250 | 625 | 6862.5 | 0.43 | 1049.31 | G300E | 2345727.27 | 18.41 | G300E | 615390.01 | 4.83
2807 | Story9 | B16 | 32 MPa RC Beam (25 cm x 25 cm) | Beam | 32MPa | Concrete Rectangular | 250 | 250 | 625 | 4800 | 0.3 | 733.94 | G300E | 2342400 | 18.38 | G300E | 732694.4 | 5.75
2808 | Story9 | B17 | 32 MPa RC Beam (25 cm x 25 cm) | Beam | 32MPa | Concrete Rectangular | 250 | 250 | 625 | 6862.5 | 0.43 | 1049.31 | G300E | 2355085.23 | 18.48 | G300E | 623239.77 | 4.89
2809 | Story9 | B18 | 32 MPa RC Beam (25 cm x 25 cm) | Beam | 32MPa | Concrete Rectangular | 250 | 250 | 625 | 4800 | 0.3 | 733.94 | G300E | 2255680 | 17.7 | G300E | 839254.4 | 6.59
2810 | Story9 | B19 | 32 MPa RC Beam (25 cm x 25 cm) | Beam | 32MPa | Concrete Rectangular | 250 | 250 | 625 | 6862.5 | 0.43 | 1049.31 | G300E | 2851992.61 | 22.38 | G300E | 668730.35 | 5.25
2811 | Story9 | B2 | 32 MPa RC Beam (25 cm x 25 cm) | Beam | 32MPa | Concrete Rectangular | 250 | 250 | 625 | 6862.5 | 0.43 | 1049.31 | G300E | 3184823.86 | 24.99 | G300E | 1019653.64 | 8
2812 | Story9 | B20 | 32 MPa RC Beam (25 cm x 25 cm) | Beam | 32MPa | Concrete Rectangular | 250 | 250 | 625 | 4462.5 | 0.28 | 682.34 | G300E | 1755675 | 13.78 | G300E | 706589.86 | 5.54
2813 | Story9 | B21 | 32 MPa RC Beam (25 cm x 25 cm) | Beam | 32MPa | Concrete Rectangular | 250 | 250 | 625 | 6862.5 | 0.43 | 1049.31 | G300E | 3458076.14 | 27.13 | G300E | 737345.21 | 5.79
2814 | Story9 | B22 | 32 MPa RC Beam (25 cm x 25 cm) | Beam | 32MPa | Concrete Rectangular | 250 | 250 | 625 | 4462.5 | 0.28 | 682.34 | G300E | 1455093.75 | 11.42 | G300E | 740137.5 | 5.81
2815 | Story9 | B23 | 32 MPa RC Beam (25 cm x 25 cm) | Beam | 32MPa | Concrete Rectangular | 250 | 250 | 625 | 4462.5 | 0.28 | 682.34 | G300E | 1818150 | 14.27 | G300E | 719100 | 5.64
2816 | Story9 | B24 | 32 MPa RC Beam (25 cm x 25 cm) | Beam | 32MPa | Concrete Rectangular | 250 | 250 | 625 | 6862.5 | 0.43 | 1049.31 | G300E | 3645859.09 | 28.61 | G300E | 736966.21 | 5.78
2817 | Story9 | B25 | 32 MPa RC Beam (25 cm x 25 cm) | Beam | 32MPa | Concrete Rectangular | 250 | 250 | 625 | 4462.5 | 0.28 | 682.34 | G300E | 1694475 | 13.3 | G300E | 729832.31 | 5.73
2818 | Story9 | B26 | 32 MPa RC Beam (25 cm x 25 cm) | Beam | 32MPa | Concrete Rectangular | 250 | 250 | 625 | 7200 | 0.45 | 1100.92 | G300E | 3461634.78 | 27.16 | G300E | 798183.39 | 6.26
2819 | Story9 | B3 | 32 MPa RC Beam (25 cm x 25 cm) | Beam | 32MPa | Concrete Rectangular | 250 | 250 | 625 | 4462.5 | 0.28 | 682.34 | G300E | 2070600 | 16.25 | G300E | 753074.77 | 5.91
2820 | Story9 | B30 | 32 MPa RC Beam (25 cm x 25 cm) | Beam | 32MPa | Concrete Rectangular | 250 | 250 | 625 | 6862.5 | 0.43 | 1049.31 | G300E | 3288927.72 | 25.81 | G300E | 760768.54 | 5.97
2821 | Story9 | B31 | 32 MPa RC Beam (25 cm x 25 cm) | Beam | 32MPa | Concrete Rectangular | 250 | 250 | 625 | 4462.5 | 0.28 | 682.34 | G300E | 1556775 | 12.22 | G300E | 683347.41 | 5.36
2822 | Story9 | B32 | 32 MPa RC Beam (25 cm x 25 cm) | Beam | 32MPa | Concrete Rectangular | 250 | 250 | 625 | 6862.5 | 0.43 | 1049.31 | G300E | 3647106.82 | 28.62 | G300E | 736966.21 | 5.78
2823 | Story9 | B33 | 32 MPa RC Beam (25 cm x 25 cm) | Beam | 32MPa | Concrete Rectangular | 250 | 250 | 625 | 4462.5 | 0.28 | 682.34 | G300E | 1439156.25 | 11.29 | G300E | 719100 | 5.64
2824 | Story9 | B34 | 32 MPa RC Beam (25 cm x 25 cm) | Beam | 32MPa | Concrete Rectangular | 250 | 250 | 625 | 4462.5 | 0.28 | 682.34 | G300E | 1836637.5 | 14.41 | G300E | 740137.5 | 5.81
2825 | Story9 | B35 | 32 MPa RC Beam (25 cm x 25 cm) | Beam | 32MPa | Concrete Rectangular | 250 | 250 | 625 | 6862.5 | 0.43 | 1049.31 | G300E | 3646794.89 | 28.61 | G300E | 736966.21 | 5.78
2826 | Story9 | B36 | 32 MPa RC Beam (25 cm x 25 cm) | Beam | 32MPa | Concrete Rectangular | 250 | 250 | 625 | 4462.5 | 0.28 | 682.34 | G300E | 2103112.5 | 16.5 | G300E | 729832.31 | 5.73
2827 | Story9 | B37 | 32 MPa RC Beam (25 cm x 25 cm) | Beam | 32MPa | Concrete Rectangular | 250 | 250 | 625 | 7200 | 0.45 | 1100.92 | G300E | 3456939.13 | 27.12 | G300E | 798183.39 | 6.26
2828 | Story9 | B38 | 32 MPa RC Beam (25 cm x 25 cm) | Beam | 32MPa | Concrete Rectangular | 250 | 250 | 625 | 4462.5 | 0.28 | 682.34 | G300E | 2176212.5 | 17.08 | G300E | 780244.32 | 6.12
2829 | Story9 | B4 | 32 MPa RC Beam (25 cm x 25 cm) | Beam | 32MPa | Concrete Rectangular | 250 | 250 | 625 | 6862.5 | 0.43 | 1049.31 | G300E | 2692387.5 | 21.13 | G300E | 987342.19 | 7.75
2830 | Story9 | B40 | 32 MPa RC Beam (25 cm x 25 cm) | Beam | 32MPa | Concrete Rectangular | 250 | 250 | 625 | 4462.5 | 0.28 | 682.34 | G300E | 2100350 | 16.48 | G300E | 758551.37 | 5.95
2831 | Story9 | B41 | 32 MPa RC Beam (25 cm x 25 cm) | Beam | 32MPa | Concrete Rectangular | 250 | 250 | 625 | 6862.5 | 0.43 | 1049.31 | G300E | 3294895.11 | 25.85 | G300E | 760768.54 | 5.97
2832 | Story9 | B42 | 32 MPa RC Beam (25 cm x 25 cm) | Beam | 32MPa | Concrete Rectangular | 250 | 250 | 625 | 4462.5 | 0.28 | 682.34 | G300E | 1755993.75 | 13.78 | G300E | 706589.86 | 5.54
2833 | Story9 | B43 | 32 MPa RC Beam (25 cm x 25 cm) | Beam | 32MPa | Concrete Rectangular | 250 | 250 | 625 | 6862.5 | 0.43 | 1049.31 | G300E | 3646794.89 | 28.61 | G300E | 736966.21 | 5.78
2834 | Story9 | B44 | 32 MPa RC Beam (25 cm x 25 cm) | Beam | 32MPa | Concrete Rectangular | 250 | 250 | 625 | 4462.5 | 0.28 | 682.34 | G300E | 1454775 | 11.41 | G300E | 740137.5 | 5.81
2835 | Story9 | B45 | 32 MPa RC Beam (25 cm x 25 cm) | Beam | 32MPa | Concrete Rectangular | 250 | 250 | 625 | 4462.5 | 0.28 | 682.34 | G300E | 1794881.25 | 14.08 | G300E | 766248.7 | 6.01
2836 | Story9 | B46 | 32 MPa RC Beam (25 cm x 25 cm) | Beam | 32MPa | Concrete Rectangular | 250 | 250 | 625 | 6862.5 | 0.43 | 1049.31 | G300E | 3458076.14 | 27.13 | G300E | 701782.64 | 5.51
2837 | Story9 | B47 | 32 MPa RC Beam (25 cm x 25 cm) | Beam | 32MPa | Concrete Rectangular | 250 | 250 | 625 | 4462.5 | 0.28 | 682.34 | G300E | 2054662.5 | 16.12 | G300E | 753074.77 | 5.91
2838 | Story9 | B48 | 32 MPa RC Beam (25 cm x 25 cm) | Beam | 32MPa | Concrete Rectangular | 250 | 250 | 625 | 6862.5 | 0.43 | 1049.31 | G300E | 2857607.39 | 22.42 | G300E | 614454.21 | 4.82
2839 | Story9 | B49 | 32 MPa RC Beam (25 cm x 25 cm) | Beam | 32MPa | Concrete Rectangular | 250 | 250 | 625 | 4462.5 | 0.28 | 682.34 | G300E | 2080800 | 16.33 | G300E | 753074.77 | 5.91
2840 | Story9 | B5 | 32 MPa RC Beam (25 cm x 25 cm) | Beam | 32MPa | Concrete Rectangular | 250 | 250 | 625 | 4462.5 | 0.28 | 682.34 | G300E | 2084306.25 | 16.35 | G300E | 753074.77 | 5.91
2841 | Story9 | B50 | 32 MPa RC Beam (25 cm x 25 cm) | Beam | 32MPa | Concrete Rectangular | 250 | 250 | 625 | 6862.5 | 0.43 | 1049.31 | G300E | 2360700 | 18.52 | G300E | 623239.77 | 4.89
2842 | Story9 | B51 | 32 MPa RC Beam (25 cm x 25 cm) | Beam | 32MPa | Concrete Rectangular | 250 | 250 | 625 | 4462.5 | 0.28 | 682.34 | G300E | 2030437.5 | 15.93 | G300E | 753074.77 | 5.91
2843 | Story9 | B52 | 32 MPa RC Beam (25 cm x 25 cm) | Beam | 32MPa | Concrete Rectangular | 250 | 250 | 625 | 6862.5 | 0.43 | 1049.31 | G300E | 2857607.39 | 22.42 | G300E | 668730.35 | 5.25
2844 | Story9 | B53 | 32 MPa RC Beam (25 cm x 25 cm) | Beam | 32MPa | Concrete Rectangular | 250 | 250 | 625 | 4462.5 | 0.28 | 682.34 | G300E | 1893375 | 14.86 | G300E | 729832.31 | 5.73
2845 | Story9 | B54 | 32 MPa RC Beam (25 cm x 25 cm) | Beam | 32MPa | Concrete Rectangular | 250 | 250 | 625 | 6862.5 | 0.43 | 1049.31 | G300E | 3458076.14 | 27.13 | G300E | 737344.43 | 5.79
2846 | Story9 | B55 | 32 MPa RC Beam (25 cm x 25 cm) | Beam | 32MPa | Concrete Rectangular | 250 | 250 | 625 | 4462.5 | 0.28 | 682.34 | G300E | 1311018.75 | 10.29 | G300E | 743006.25 | 5.83
2847 | Story9 | B56 | 32 MPa RC Beam (25 cm x 25 cm) | Beam | 32MPa | Concrete Rectangular | 250 | 250 | 625 | 6862.5 | 0.43 | 1049.31 | G300E | 3242531.25 | 25.44 | G300E | 1018717.85 | 7.99
2848 | Story9 | B57 | 32 MPa RC Beam (25 cm x 25 cm) | Beam | 32MPa | Concrete Rectangular | 250 | 250 | 625 | 6862.5 | 0.43 | 1049.31 | G300E | 2817056.25 | 22.1 | G300E | 1047155.11 | 8.22
2849 | Story9 | B58 | 32 MPa RC Beam (25 cm x 25 cm) | Beam | 32MPa | Concrete Rectangular | 250 | 250 | 625 | 6862.5 | 0.43 | 1049.31 | G300E | 2763715.91 | 21.69 | G300E | 1142606.25 | 8.97
2850 | Story9 | B59 | 32 MPa RC Beam (25 cm x 25 cm) | Beam | 32MPa | Concrete Rectangular | 250 | 250 | 625 | 6862.5 | 0.43 | 1049.31 | G300E | 2817056.25 | 22.1 | G300E | 934859.66 | 7.34
2851 | Story9 | B6 | 32 MPa RC Beam (25 cm x 25 cm) | Beam | 32MPa | Concrete Rectangular | 250 | 250 | 625 | 6862.5 | 0.43 | 1049.31 | G300E | 2647989.2 | 20.78 | G300E | 1142606.25 | 8.97
2852 | Story9 | B60 | 32 MPa RC Beam (25 cm x 25 cm) | Beam | 32MPa | Concrete Rectangular | 250 | 250 | 625 | 6862.5 | 0.43 | 1049.31 | G300E | 3242531.25 | 25.44 | G300E | 876476.94 | 6.88
2853 | Story9 | B7 | 32 MPa RC Beam (25 cm x 25 cm) | Beam | 32MPa | Concrete Rectangular | 250 | 250 | 625 | 4462.5 | 0.28 | 682.34 | G300E | 2028843.75 | 15.92 | G300E | 753074.77 | 5.91
2854 | Story9 | B8 | 32 MPa RC Beam (25 cm x 25 cm) | Beam | 32MPa | Concrete Rectangular | 250 | 250 | 625 | 6862.5 | 0.43 | 1049.31 | G300E | 2701329.55 | 21.2 | G300E | 934859.66 | 7.34
2855 | Story9 | B9 | 32 MPa RC Beam (25 cm x 25 cm) | Beam | 32MPa | Concrete Rectangular | 250 | 250 | 625 | 4462.5 | 0.28 | 682.34 | G300E | 1893693.75 | 14.86 | G300E | 729832.31 | 5.73

## Columns
| Story | Label | Section | Structural_Element_Type | Material | Cross_Section_Type | Width_(mm) | Depth_(mm) | Area_(cm^2) | Length_(mm) | Volume_(m^3) | Mass_(kg) | Long._Rebar_Material | Long._Rebar_Volume_(mm^3) | Long._Rebar_Mass_(kg) | Tran._Rebar_Material | Tran._Rebar_Volume_(mm^3) | Tran._Rebar_Mass_(kg)
0 | Story1 | C1 | 32 MPa RC Column (77.5 cm x 77.5 cm) | Column | 32MPa | Concrete Rectangular | 775 | 775 | 6006.3 | 3225 | 1.94 | 4738.88 | G300E | 51892400 | 407.17 | G300E | 0 | 0
1 | Story1 | C10 | 32 MPa RC Column (77.5 cm x 77.5 cm) | Column | 32MPa | Concrete Rectangular | 775 | 775 | 6006.3 | 3225 | 1.94 | 4738.88 | G300E | 79111400 | 620.74 | G300E | 0 | 0
2 | Story1 | C11 | 32 MPa RC Column (77.5 cm x 77.5 cm) | Column | 32MPa | Concrete Rectangular | 775 | 775 | 6006.3 | 3225 | 1.94 | 4738.88 | G300E | 137049600 | 1075.34 | G300E | 0 | 0
3 | Story1 | C12 | 32 MPa RC Column (77.5 cm x 77.5 cm) | Column | 32MPa | Concrete Rectangular | 775 | 775 | 6006.3 | 3225 | 1.94 | 4738.88 | G300E | 69483700 | 545.19 | G300E | 0 | 0
4 | Story1 | C13 | 32 MPa RC Column (77.5 cm x 77.5 cm) | Column | 32MPa | Concrete Rectangular | 775 | 775 | 6006.3 | 3225 | 1.94 | 4738.88 | G300E | 69332125 | 544.01 | G300E | 0 | 0
5 | Story1 | C14 | 32 MPa RC Column (77.5 cm x 77.5 cm) | Column | 32MPa | Concrete Rectangular | 775 | 775 | 6006.3 | 3225 | 1.94 | 4738.88 | G300E | 94735450 | 743.33 | G300E | 0 | 0
6 | Story1 | C17 | 32 MPa RC Column (77.5 cm x 77.5 cm) | Column | 32MPa | Concrete Rectangular | 775 | 775 | 6006.3 | 3225 | 1.94 | 4738.88 | G300E | 94739750 | 743.36 | G300E | 0 | 0
7 | Story1 | C18 | 32 MPa RC Column (77.5 cm x 77.5 cm) | Column | 32MPa | Concrete Rectangular | 775 | 775 | 6006.3 | 3225 | 1.94 | 4738.88 | G300E | 69332125 | 544.01 | G300E | 0 | 0
8 | Story1 | C19 | 32 MPa RC Column (77.5 cm x 77.5 cm) | Column | 32MPa | Concrete Rectangular | 775 | 775 | 6006.3 | 3225 | 1.94 | 4738.88 | G300E | 69332125 | 544.01 | G300E | 0 | 0
9 | Story1 | C2 | 32 MPa RC Column (77.5 cm x 77.5 cm) | Column | 32MPa | Concrete Rectangular | 775 | 775 | 6006.3 | 3225 | 1.94 | 4738.88 | G300E | 70877975 | 556.13 | G300E | 0 | 0
10 | Story1 | C20 | 32 MPa RC Column (77.5 cm x 77.5 cm) | Column | 32MPa | Concrete Rectangular | 775 | 775 | 6006.3 | 3225 | 1.94 | 4738.88 | G300E | 94739750 | 743.36 | G300E | 0 | 0
11 | Story1 | C23 | 32 MPa RC Column (77.5 cm x 77.5 cm) | Column | 32MPa | Concrete Rectangular | 775 | 775 | 6006.3 | 3225 | 1.94 | 4738.88 | G300E | 94742975 | 743.39 | G300E | 0 | 0
12 | Story1 | C24 | 32 MPa RC Column (77.5 cm x 77.5 cm) | Column | 32MPa | Concrete Rectangular | 775 | 775 | 6006.3 | 3225 | 1.94 | 4738.88 | G300E | 69332125 | 544.01 | G300E | 0 | 0
13 | Story1 | C25 | 32 MPa RC Column (77.5 cm x 77.5 cm) | Column | 32MPa | Concrete Rectangular | 775 | 775 | 6006.3 | 3225 | 1.94 | 4738.88 | G300E | 69483700 | 545.19 | G300E | 0 | 0
14 | Story1 | C26 | 32 MPa RC Column (77.5 cm x 77.5 cm) | Column | 32MPa | Concrete Rectangular | 775 | 775 | 6006.3 | 3225 | 1.94 | 4738.88 | G300E | 137052825 | 1075.37 | G300E | 0 | 0
15 | Story1 | C27 | 32 MPa RC Column (77.5 cm x 77.5 cm) | Column | 32MPa | Concrete Rectangular | 775 | 775 | 6006.3 | 3225 | 1.94 | 4738.88 | G300E | 79188800 | 621.34 | G300E | 0 | 0
16 | Story1 | C28 | 32 MPa RC Column (77.5 cm x 77.5 cm) | Column | 32MPa | Concrete Rectangular | 775 | 775 | 6006.3 | 3225 | 1.94 | 4738.88 | G300E | 79188800 | 621.34 | G300E | 0 | 0
17 | Story1 | C29 | 32 MPa RC Column (77.5 cm x 77.5 cm) | Column | 32MPa | Concrete Rectangular | 775 | 775 | 6006.3 | 3225 | 1.94 | 4738.88 | G300E | 137052825 | 1075.37 | G300E | 0 | 0
18 | Story1 | C3 | 32 MPa RC Column (77.5 cm x 77.5 cm) | Column | 32MPa | Concrete Rectangular | 775 | 775 | 6006.3 | 3225 | 1.94 | 4738.88 | G300E | 62289800 | 488.75 | G300E | 0 | 0
19 | Story1 | C30 | 32 MPa RC Column (77.5 cm x 77.5 cm) | Column | 32MPa | Concrete Rectangular | 775 | 775 | 6006.3 | 3225 | 1.94 | 4738.88 | G300E | 69483700 | 545.19 | G300E | 0 | 0
20 | Story1 | C31 | 32 MPa RC Column (77.5 cm x 77.5 cm) | Column | 32MPa | Concrete Rectangular | 775 | 775 | 6006.3 | 3225 | 1.94 | 4738.88 | G300E | 51890250 | 407.15 | G300E | 0 | 0
21 | Story1 | C32 | 32 MPa RC Column (77.5 cm x 77.5 cm) | Column | 32MPa | Concrete Rectangular | 775 | 775 | 6006.3 | 3225 | 1.94 | 4738.88 | G300E | 70850025 | 555.92 | G300E | 0 | 0
22 | Story1 | C33 | 32 MPa RC Column (77.5 cm x 77.5 cm) | Column | 32MPa | Concrete Rectangular | 775 | 775 | 6006.3 | 3225 | 1.94 | 4738.88 | G300E | 62389775 | 489.53 | G300E | 0 | 0
23 | Story1 | C34 | 32 MPa RC Column (77.5 cm x 77.5 cm) | Column | 32MPa | Concrete Rectangular | 775 | 775 | 6006.3 | 3225 | 1.94 | 4738.88 | G300E | 62389775 | 489.53 | G300E | 0 | 0
24 | Story1 | C35 | 32 MPa RC Column (77.5 cm x 77.5 cm) | Column | 32MPa | Concrete Rectangular | 775 | 775 | 6006.3 | 3225 | 1.94 | 4738.88 | G300E | 70850025 | 555.92 | G300E | 0 | 0
25 | Story1 | C36 | 32 MPa RC Column (77.5 cm x 77.5 cm) | Column | 32MPa | Concrete Rectangular | 775 | 775 | 6006.3 | 3225 | 1.94 | 4738.88 | G300E | 51891325 | 407.16 | G300E | 0 | 0
26 | Story1 | C4 | 32 MPa RC Column (77.5 cm x 77.5 cm) | Column | 32MPa | Concrete Rectangular | 775 | 775 | 6006.3 | 3225 | 1.94 | 4738.88 | G300E | 62374725 | 489.42 | G300E | 0 | 0
27 | Story1 | C5 | 32 MPa RC Column (77.5 cm x 77.5 cm) | Column | 32MPa | Concrete Rectangular | 775 | 775 | 6006.3 | 3225 | 1.94 | 4738.88 | G300E | 70848950 | 555.91 | G300E | 0 | 0
28 | Story1 | C6 | 32 MPa RC Column (77.5 cm x 77.5 cm) | Column | 32MPa | Concrete Rectangular | 775 | 775 | 6006.3 | 3225 | 1.94 | 4738.88 | G300E | 51890250 | 407.15 | G300E | 0 | 0
29 | Story1 | C7 | 32 MPa RC Column (77.5 cm x 77.5 cm) | Column | 32MPa | Concrete Rectangular | 775 | 775 | 6006.3 | 3225 | 1.94 | 4738.88 | G300E | 69483700 | 545.19 | G300E | 0 | 0
30 | Story1 | C8 | 32 MPa RC Column (77.5 cm x 77.5 cm) | Column | 32MPa | Concrete Rectangular | 775 | 775 | 6006.3 | 3225 | 1.94 | 4738.88 | G300E | 137014125 | 1075.06 | G300E | 0 | 0
31 | Story1 | C9 | 32 MPa RC Column (77.5 cm x 77.5 cm) | Column | 32MPa | Concrete Rectangular | 775 | 775 | 6006.3 | 3225 | 1.94 | 4738.88 | G300E | 79379075 | 622.84 | G300E | 0 | 0
32 | Story10 | C1 | 32 MPa RC Column (67.5 cm x 67.5 cm) | Column | 32MPa | Concrete Rectangular | 675 | 675 | 4556.3 | 3200 | 1.46 | 3566.97 | G300E | 63894400 | 501.34 | G300E | 0 | 0
33 | Story10 | C10 | 32 MPa RC Column (67.5 cm x 67.5 cm) | Column | 32MPa | Concrete Rectangular | 675 | 675 | 4556.3 | 3200 | 1.46 | 3566.97 | G300E | 39428266.67 | 309.37 | G300E | 0 | 0
34 | Story10 | C11 | 32 MPa RC Column (67.5 cm x 67.5 cm) | Column | 32MPa | Concrete Rectangular | 675 | 675 | 4556.3 | 3200 | 1.46 | 3566.97 | G300E | 97226666.67 | 762.88 | G300E | 0 | 0
35 | Story10 | C12 | 32 MPa RC Column (67.5 cm x 67.5 cm) | Column | 32MPa | Concrete Rectangular | 675 | 675 | 4556.3 | 3200 | 1.46 | 3566.97 | G300E | 61717333.33 | 484.26 | G300E | 0 | 0
36 | Story10 | C13 | 32 MPa RC Column (67.5 cm x 67.5 cm) | Column | 32MPa | Concrete Rectangular | 675 | 675 | 4556.3 | 3200 | 1.46 | 3566.97 | G300E | 63159466.67 | 495.57 | G300E | 0 | 0
37 | Story10 | C14 | 32 MPa RC Column (67.5 cm x 67.5 cm) | Column | 32MPa | Concrete Rectangular | 675 | 675 | 4556.3 | 3200 | 1.46 | 3566.97 | G300E | 48694400 | 382.07 | G300E | 0 | 0
38 | Story10 | C17 | 32 MPa RC Column (67.5 cm x 67.5 cm) | Column | 32MPa | Concrete Rectangular | 675 | 675 | 4556.3 | 3200 | 1.46 | 3566.97 | G300E | 48697600 | 382.1 | G300E | 0 | 0
39 | Story10 | C18 | 32 MPa RC Column (67.5 cm x 67.5 cm) | Column | 32MPa | Concrete Rectangular | 675 | 675 | 4556.3 | 3200 | 1.46 | 3566.97 | G300E | 63159466.67 | 495.57 | G300E | 0 | 0
40 | Story10 | C19 | 32 MPa RC Column (67.5 cm x 67.5 cm) | Column | 32MPa | Concrete Rectangular | 675 | 675 | 4556.3 | 3200 | 1.46 | 3566.97 | G300E | 63158400 | 495.56 | G300E | 0 | 0
41 | Story10 | C2 | 32 MPa RC Column (67.5 cm x 67.5 cm) | Column | 32MPa | Concrete Rectangular | 675 | 675 | 4556.3 | 3200 | 1.46 | 3566.97 | G300E | 58390400 | 458.15 | G300E | 0 | 0
42 | Story10 | C20 | 32 MPa RC Column (67.5 cm x 67.5 cm) | Column | 32MPa | Concrete Rectangular | 675 | 675 | 4556.3 | 3200 | 1.46 | 3566.97 | G300E | 48694400 | 382.07 | G300E | 0 | 0
43 | Story10 | C23 | 32 MPa RC Column (67.5 cm x 67.5 cm) | Column | 32MPa | Concrete Rectangular | 675 | 675 | 4556.3 | 3200 | 1.46 | 3566.97 | G300E | 48694400 | 382.07 | G300E | 0 | 0
44 | Story10 | C24 | 32 MPa RC Column (67.5 cm x 67.5 cm) | Column | 32MPa | Concrete Rectangular | 675 | 675 | 4556.3 | 3200 | 1.46 | 3566.97 | G300E | 63159466.67 | 495.57 | G300E | 0 | 0
45 | Story10 | C25 | 32 MPa RC Column (67.5 cm x 67.5 cm) | Column | 32MPa | Concrete Rectangular | 675 | 675 | 4556.3 | 3200 | 1.46 | 3566.97 | G300E | 61717333.33 | 484.26 | G300E | 0 | 0
46 | Story10 | C26 | 32 MPa RC Column (67.5 cm x 67.5 cm) | Column | 32MPa | Concrete Rectangular | 675 | 675 | 4556.3 | 3200 | 1.46 | 3566.97 | G300E | 97228800 | 762.89 | G300E | 0 | 0
47 | Story10 | C27 | 32 MPa RC Column (67.5 cm x 67.5 cm) | Column | 32MPa | Concrete Rectangular | 675 | 675 | 4556.3 | 3200 | 1.46 | 3566.97 | G300E | 39414400 | 309.26 | G300E | 0 | 0
48 | Story10 | C28 | 32 MPa RC Column (67.5 cm x 67.5 cm) | Column | 32MPa | Concrete Rectangular | 675 | 675 | 4556.3 | 3200 | 1.46 | 3566.97 | G300E | 39414400 | 309.26 | G300E | 0 | 0
49 | Story10 | C29 | 32 MPa RC Column (67.5 cm x 67.5 cm) | Column | 32MPa | Concrete Rectangular | 675 | 675 | 4556.3 | 3200 | 1.46 | 3566.97 | G300E | 97229866.67 | 762.9 | G300E | 0 | 0
50 | Story10 | C3 | 32 MPa RC Column (67.5 cm x 67.5 cm) | Column | 32MPa | Concrete Rectangular | 675 | 675 | 4556.3 | 3200 | 1.46 | 3566.97 | G300E | 53584000 | 420.44 | G300E | 0 | 0
51 | Story10 | C30 | 32 MPa RC Column (67.5 cm x 67.5 cm) | Column | 32MPa | Concrete Rectangular | 675 | 675 | 4556.3 | 3200 | 1.46 | 3566.97 | G300E | 61717333.33 | 484.26 | G300E | 0 | 0
52 | Story10 | C31 | 32 MPa RC Column (67.5 cm x 67.5 cm) | Column | 32MPa | Concrete Rectangular | 675 | 675 | 4556.3 | 3200 | 1.46 | 3566.97 | G300E | 63891200 | 501.31 | G300E | 0 | 0
53 | Story10 | C32 | 32 MPa RC Column (67.5 cm x 67.5 cm) | Column | 32MPa | Concrete Rectangular | 675 | 675 | 4556.3 | 3200 | 1.46 | 3566.97 | G300E | 58391466.67 | 458.16 | G300E | 0 | 0
54 | Story10 | C33 | 32 MPa RC Column (67.5 cm x 67.5 cm) | Column | 32MPa | Concrete Rectangular | 675 | 675 | 4556.3 | 3200 | 1.46 | 3566.97 | G300E | 53550933.33 | 420.18 | G300E | 0 | 0
55 | Story10 | C34 | 32 MPa RC Column (67.5 cm x 67.5 cm) | Column | 32MPa | Concrete Rectangular | 675 | 675 | 4556.3 | 3200 | 1.46 | 3566.97 | G300E | 53550933.33 | 420.18 | G300E | 0 | 0
56 | Story10 | C35 | 32 MPa RC Column (67.5 cm x 67.5 cm) | Column | 32MPa | Concrete Rectangular | 675 | 675 | 4556.3 | 3200 | 1.46 | 3566.97 | G300E | 58391466.67 | 458.16 | G300E | 0 | 0
57 | Story10 | C36 | 32 MPa RC Column (67.5 cm x 67.5 cm) | Column | 32MPa | Concrete Rectangular | 675 | 675 | 4556.3 | 3200 | 1.46 | 3566.97 | G300E | 63891200 | 501.31 | G300E | 0 | 0
58 | Story10 | C4 | 32 MPa RC Column (67.5 cm x 67.5 cm) | Column | 32MPa | Concrete Rectangular | 675 | 675 | 4556.3 | 3200 | 1.46 | 3566.97 | G300E | 53544533.33 | 420.13 | G300E | 0 | 0
59 | Story10 | C5 | 32 MPa RC Column (67.5 cm x 67.5 cm) | Column | 32MPa | Concrete Rectangular | 675 | 675 | 4556.3 | 3200 | 1.46 | 3566.97 | G300E | 58388266.67 | 458.14 | G300E | 0 | 0
60 | Story10 | C6 | 32 MPa RC Column (67.5 cm x 67.5 cm) | Column | 32MPa | Concrete Rectangular | 675 | 675 | 4556.3 | 3200 | 1.46 | 3566.97 | G300E | 63890133.33 | 501.31 | G300E | 0 | 0
61 | Story10 | C7 | 32 MPa RC Column (67.5 cm x 67.5 cm) | Column | 32MPa | Concrete Rectangular | 675 | 675 | 4556.3 | 3200 | 1.46 | 3566.97 | G300E | 61718400 | 484.27 | G300E | 0 | 0
62 | Story10 | C8 | 32 MPa RC Column (67.5 cm x 67.5 cm) | Column | 32MPa | Concrete Rectangular | 675 | 675 | 4556.3 | 3200 | 1.46 | 3566.97 | G300E | 97210666.67 | 762.75 | G300E | 0 | 0
63 | Story10 | C9 | 32 MPa RC Column (67.5 cm x 67.5 cm) | Column | 32MPa | Concrete Rectangular | 675 | 675 | 4556.3 | 3200 | 1.46 | 3566.97 | G300E | 39385600 | 309.03 | G300E | 0 | 0
64 | Story11 | C1 | 32 MPa RC Column (65 cm x 65 cm) | Column | 32MPa | Concrete Rectangular | 650 | 650 | 4225 | 3200 | 1.35 | 3307.65 | G300E | 71605333.33 | 561.84 | G300E | 0 | 0
65 | Story11 | C10 | 32 MPa RC Column (65 cm x 65 cm) | Column | 32MPa | Concrete Rectangular | 650 | 650 | 4225 | 3200 | 1.35 | 3307.65 | G300E | 40509866.67 | 317.86 | G300E | 0 | 0
66 | Story11 | C11 | 32 MPa RC Column (65 cm x 65 cm) | Column | 32MPa | Concrete Rectangular | 650 | 650 | 4225 | 3200 | 1.35 | 3307.65 | G300E | 99565866.67 | 781.23 | G300E | 0 | 0
67 | Story11 | C12 | 32 MPa RC Column (65 cm x 65 cm) | Column | 32MPa | Concrete Rectangular | 650 | 650 | 4225 | 3200 | 1.35 | 3307.65 | G300E | 66891733.33 | 524.86 | G300E | 0 | 0
68 | Story11 | C13 | 32 MPa RC Column (65 cm x 65 cm) | Column | 32MPa | Concrete Rectangular | 650 | 650 | 4225 | 3200 | 1.35 | 3307.65 | G300E | 68819200 | 539.98 | G300E | 0 | 0
69 | Story11 | C14 | 32 MPa RC Column (65 cm x 65 cm) | Column | 32MPa | Concrete Rectangular | 650 | 650 | 4225 | 3200 | 1.35 | 3307.65 | G300E | 49192533.33 | 385.98 | G300E | 0 | 0
70 | Story11 | C17 | 32 MPa RC Column (65 cm x 65 cm) | Column | 32MPa | Concrete Rectangular | 650 | 650 | 4225 | 3200 | 1.35 | 3307.65 | G300E | 49192533.33 | 385.98 | G300E | 0 | 0
71 | Story11 | C18 | 32 MPa RC Column (65 cm x 65 cm) | Column | 32MPa | Concrete Rectangular | 650 | 650 | 4225 | 3200 | 1.35 | 3307.65 | G300E | 68818133.33 | 539.97 | G300E | 0 | 0
72 | Story11 | C19 | 32 MPa RC Column (65 cm x 65 cm) | Column | 32MPa | Concrete Rectangular | 650 | 650 | 4225 | 3200 | 1.35 | 3307.65 | G300E | 68818133.33 | 539.97 | G300E | 0 | 0
73 | Story11 | C2 | 32 MPa RC Column (65 cm x 65 cm) | Column | 32MPa | Concrete Rectangular | 650 | 650 | 4225 | 3200 | 1.35 | 3307.65 | G300E | 62315733.33 | 488.95 | G300E | 0 | 0
74 | Story11 | C20 | 32 MPa RC Column (65 cm x 65 cm) | Column | 32MPa | Concrete Rectangular | 650 | 650 | 4225 | 3200 | 1.35 | 3307.65 | G300E | 49189333.33 | 385.96 | G300E | 0 | 0
75 | Story11 | C23 | 32 MPa RC Column (65 cm x 65 cm) | Column | 32MPa | Concrete Rectangular | 650 | 650 | 4225 | 3200 | 1.35 | 3307.65 | G300E | 49191466.67 | 385.97 | G300E | 0 | 0
76 | Story11 | C24 | 32 MPa RC Column (65 cm x 65 cm) | Column | 32MPa | Concrete Rectangular | 650 | 650 | 4225 | 3200 | 1.35 | 3307.65 | G300E | 68819200 | 539.98 | G300E | 0 | 0
77 | Story11 | C25 | 32 MPa RC Column (65 cm x 65 cm) | Column | 32MPa | Concrete Rectangular | 650 | 650 | 4225 | 3200 | 1.35 | 3307.65 | G300E | 66891733.33 | 524.86 | G300E | 0 | 0
78 | Story11 | C26 | 32 MPa RC Column (65 cm x 65 cm) | Column | 32MPa | Concrete Rectangular | 650 | 650 | 4225 | 3200 | 1.35 | 3307.65 | G300E | 99568000 | 781.25 | G300E | 0 | 0
79 | Story11 | C27 | 32 MPa RC Column (65 cm x 65 cm) | Column | 32MPa | Concrete Rectangular | 650 | 650 | 4225 | 3200 | 1.35 | 3307.65 | G300E | 40485333.33 | 317.66 | G300E | 0 | 0
80 | Story11 | C28 | 32 MPa RC Column (65 cm x 65 cm) | Column | 32MPa | Concrete Rectangular | 650 | 650 | 4225 | 3200 | 1.35 | 3307.65 | G300E | 40485333.33 | 317.66 | G300E | 0 | 0
81 | Story11 | C29 | 32 MPa RC Column (65 cm x 65 cm) | Column | 32MPa | Concrete Rectangular | 650 | 650 | 4225 | 3200 | 1.35 | 3307.65 | G300E | 99568000 | 781.25 | G300E | 0 | 0
82 | Story11 | C3 | 32 MPa RC Column (65 cm x 65 cm) | Column | 32MPa | Concrete Rectangular | 650 | 650 | 4225 | 3200 | 1.35 | 3307.65 | G300E | 58019200 | 455.24 | G300E | 0 | 0
83 | Story11 | C30 | 32 MPa RC Column (65 cm x 65 cm) | Column | 32MPa | Concrete Rectangular | 650 | 650 | 4225 | 3200 | 1.35 | 3307.65 | G300E | 66891733.33 | 524.86 | G300E | 0 | 0
84 | Story11 | C31 | 32 MPa RC Column (65 cm x 65 cm) | Column | 32MPa | Concrete Rectangular | 650 | 650 | 4225 | 3200 | 1.35 | 3307.65 | G300E | 71601066.67 | 561.81 | G300E | 0 | 0
85 | Story11 | C32 | 32 MPa RC Column (65 cm x 65 cm) | Column | 32MPa | Concrete Rectangular | 650 | 650 | 4225 | 3200 | 1.35 | 3307.65 | G300E | 62320000 | 488.99 | G300E | 0 | 0
86 | Story11 | C33 | 32 MPa RC Column (65 cm x 65 cm) | Column | 32MPa | Concrete Rectangular | 650 | 650 | 4225 | 3200 | 1.35 | 3307.65 | G300E | 57974400 | 454.89 | G300E | 0 | 0
87 | Story11 | C34 | 32 MPa RC Column (65 cm x 65 cm) | Column | 32MPa | Concrete Rectangular | 650 | 650 | 4225 | 3200 | 1.35 | 3307.65 | G300E | 57974400 | 454.89 | G300E | 0 | 0
88 | Story11 | C35 | 32 MPa RC Column (65 cm x 65 cm) | Column | 32MPa | Concrete Rectangular | 650 | 650 | 4225 | 3200 | 1.35 | 3307.65 | G300E | 62321066.67 | 488.99 | G300E | 0 | 0
89 | Story11 | C36 | 32 MPa RC Column (65 cm x 65 cm) | Column | 32MPa | Concrete Rectangular | 650 | 650 | 4225 | 3200 | 1.35 | 3307.65 | G300E | 71603200 | 561.83 | G300E | 0 | 0
90 | Story11 | C4 | 32 MPa RC Column (65 cm x 65 cm) | Column | 32MPa | Concrete Rectangular | 650 | 650 | 4225 | 3200 | 1.35 | 3307.65 | G300E | 57971200 | 454.86 | G300E | 0 | 0
91 | Story11 | C5 | 32 MPa RC Column (65 cm x 65 cm) | Column | 32MPa | Concrete Rectangular | 650 | 650 | 4225 | 3200 | 1.35 | 3307.65 | G300E | 62315733.33 | 488.95 | G300E | 0 | 0
92 | Story11 | C6 | 32 MPa RC Column (65 cm x 65 cm) | Column | 32MPa | Concrete Rectangular | 650 | 650 | 4225 | 3200 | 1.35 | 3307.65 | G300E | 71601066.67 | 561.81 | G300E | 0 | 0
93 | Story11 | C7 | 32 MPa RC Column (65 cm x 65 cm) | Column | 32MPa | Concrete Rectangular | 650 | 650 | 4225 | 3200 | 1.35 | 3307.65 | G300E | 66893866.67 | 524.87 | G300E | 0 | 0
94 | Story11 | C8 | 32 MPa RC Column (65 cm x 65 cm) | Column | 32MPa | Concrete Rectangular | 650 | 650 | 4225 | 3200 | 1.35 | 3307.65 | G300E | 99552000 | 781.12 | G300E | 0 | 0
95 | Story11 | C9 | 32 MPa RC Column (65 cm x 65 cm) | Column | 32MPa | Concrete Rectangular | 650 | 650 | 4225 | 3200 | 1.35 | 3307.65 | G300E | 40430933.33 | 317.24 | G300E | 0 | 0
96 | Story12 | C1 | 32 MPa RC Column (65 cm x 65 cm) | Column | 32MPa | Concrete Rectangular | 650 | 650 | 4225 | 3200 | 1.35 | 3307.65 | G300E | 68011733.33 | 533.65 | G300E | 0 | 0
97 | Story12 | C10 | 32 MPa RC Column (65 cm x 65 cm) | Column | 32MPa | Concrete Rectangular | 650 | 650 | 4225 | 3200 | 1.35 | 3307.65 | G300E | 31448533.33 | 246.76 | G300E | 0 | 0
98 | Story12 | C11 | 32 MPa RC Column (65 cm x 65 cm) | Column | 32MPa | Concrete Rectangular | 650 | 650 | 4225 | 3200 | 1.35 | 3307.65 | G300E | 91502933.33 | 717.97 | G300E | 0 | 0
99 | Story12 | C12 | 32 MPa RC Column (65 cm x 65 cm) | Column | 32MPa | Concrete Rectangular | 650 | 650 | 4225 | 3200 | 1.35 | 3307.65 | G300E | 60573866.67 | 475.29 | G300E | 0 | 0
100 | Story12 | C13 | 32 MPa RC Column (65 cm x 65 cm) | Column | 32MPa | Concrete Rectangular | 650 | 650 | 4225 | 3200 | 1.35 | 3307.65 | G300E | 62999466.67 | 494.32 | G300E | 0 | 0
101 | Story12 | C14 | 32 MPa RC Column (65 cm x 65 cm) | Column | 32MPa | Concrete Rectangular | 650 | 650 | 4225 | 3200 | 1.35 | 3307.65 | G300E | 38491733.33 | 302.02 | G300E | 0 | 0
102 | Story12 | C17 | 32 MPa RC Column (65 cm x 65 cm) | Column | 32MPa | Concrete Rectangular | 650 | 650 | 4225 | 3200 | 1.35 | 3307.65 | G300E | 38491733.33 | 302.02 | G300E | 0 | 0
103 | Story12 | C18 | 32 MPa RC Column (65 cm x 65 cm) | Column | 32MPa | Concrete Rectangular | 650 | 650 | 4225 | 3200 | 1.35 | 3307.65 | G300E | 62999466.67 | 494.32 | G300E | 0 | 0
104 | Story12 | C19 | 32 MPa RC Column (65 cm x 65 cm) | Column | 32MPa | Concrete Rectangular | 650 | 650 | 4225 | 3200 | 1.35 | 3307.65 | G300E | 62997333.33 | 494.3 | G300E | 0 | 0
105 | Story12 | C2 | 32 MPa RC Column (65 cm x 65 cm) | Column | 32MPa | Concrete Rectangular | 650 | 650 | 4225 | 3200 | 1.35 | 3307.65 | G300E | 55660800 | 436.74 | G300E | 0 | 0
106 | Story12 | C20 | 32 MPa RC Column (65 cm x 65 cm) | Column | 32MPa | Concrete Rectangular | 650 | 650 | 4225 | 3200 | 1.35 | 3307.65 | G300E | 38488533.33 | 302 | G300E | 0 | 0
107 | Story12 | C23 | 32 MPa RC Column (65 cm x 65 cm) | Column | 32MPa | Concrete Rectangular | 650 | 650 | 4225 | 3200 | 1.35 | 3307.65 | G300E | 38488533.33 | 302 | G300E | 0 | 0
108 | Story12 | C24 | 32 MPa RC Column (65 cm x 65 cm) | Column | 32MPa | Concrete Rectangular | 650 | 650 | 4225 | 3200 | 1.35 | 3307.65 | G300E | 62999466.67 | 494.32 | G300E | 0 | 0
109 | Story12 | C25 | 32 MPa RC Column (65 cm x 65 cm) | Column | 32MPa | Concrete Rectangular | 650 | 650 | 4225 | 3200 | 1.35 | 3307.65 | G300E | 60572800 | 475.28 | G300E | 0 | 0
110 | Story12 | C26 | 32 MPa RC Column (65 cm x 65 cm) | Column | 32MPa | Concrete Rectangular | 650 | 650 | 4225 | 3200 | 1.35 | 3307.65 | G300E | 91506133.33 | 717.99 | G300E | 0 | 0
111 | Story12 | C27 | 32 MPa RC Column (65 cm x 65 cm) | Column | 32MPa | Concrete Rectangular | 650 | 650 | 4225 | 3200 | 1.35 | 3307.65 | G300E | 31413333.33 | 246.48 | G300E | 0 | 0
112 | Story12 | C28 | 32 MPa RC Column (65 cm x 65 cm) | Column | 32MPa | Concrete Rectangular | 650 | 650 | 4225 | 3200 | 1.35 | 3307.65 | G300E | 31413333.33 | 246.48 | G300E | 0 | 0
113 | Story12 | C29 | 32 MPa RC Column (65 cm x 65 cm) | Column | 32MPa | Concrete Rectangular | 650 | 650 | 4225 | 3200 | 1.35 | 3307.65 | G300E | 91506133.33 | 717.99 | G300E | 0 | 0
114 | Story12 | C3 | 32 MPa RC Column (65 cm x 65 cm) | Column | 32MPa | Concrete Rectangular | 650 | 650 | 4225 | 3200 | 1.35 | 3307.65 | G300E | 52438400 | 411.45 | G300E | 0 | 0
115 | Story12 | C30 | 32 MPa RC Column (65 cm x 65 cm) | Column | 32MPa | Concrete Rectangular | 650 | 650 | 4225 | 3200 | 1.35 | 3307.65 | G300E | 60573866.67 | 475.29 | G300E | 0 | 0
116 | Story12 | C31 | 32 MPa RC Column (65 cm x 65 cm) | Column | 32MPa | Concrete Rectangular | 650 | 650 | 4225 | 3200 | 1.35 | 3307.65 | G300E | 68007466.67 | 533.61 | G300E | 0 | 0
117 | Story12 | C32 | 32 MPa RC Column (65 cm x 65 cm) | Column | 32MPa | Concrete Rectangular | 650 | 650 | 4225 | 3200 | 1.35 | 3307.65 | G300E | 55668266.67 | 436.79 | G300E | 0 | 0
118 | Story12 | C33 | 32 MPa RC Column (65 cm x 65 cm) | Column | 32MPa | Concrete Rectangular | 650 | 650 | 4225 | 3200 | 1.35 | 3307.65 | G300E | 52375466.67 | 410.96 | G300E | 0 | 0
119 | Story12 | C34 | 32 MPa RC Column (65 cm x 65 cm) | Column | 32MPa | Concrete Rectangular | 650 | 650 | 4225 | 3200 | 1.35 | 3307.65 | G300E | 52375466.67 | 410.96 | G300E | 0 | 0
120 | Story12 | C35 | 32 MPa RC Column (65 cm x 65 cm) | Column | 32MPa | Concrete Rectangular | 650 | 650 | 4225 | 3200 | 1.35 | 3307.65 | G300E | 55668266.67 | 436.79 | G300E | 0 | 0
121 | Story12 | C36 | 32 MPa RC Column (65 cm x 65 cm) | Column | 32MPa | Concrete Rectangular | 650 | 650 | 4225 | 3200 | 1.35 | 3307.65 | G300E | 68008533.33 | 533.62 | G300E | 0 | 0
122 | Story12 | C4 | 32 MPa RC Column (65 cm x 65 cm) | Column | 32MPa | Concrete Rectangular | 650 | 650 | 4225 | 3200 | 1.35 | 3307.65 | G300E | 52372266.67 | 410.93 | G300E | 0 | 0
123 | Story12 | C5 | 32 MPa RC Column (65 cm x 65 cm) | Column | 32MPa | Concrete Rectangular | 650 | 650 | 4225 | 3200 | 1.35 | 3307.65 | G300E | 55664000 | 436.76 | G300E | 0 | 0
124 | Story12 | C6 | 32 MPa RC Column (65 cm x 65 cm) | Column | 32MPa | Concrete Rectangular | 650 | 650 | 4225 | 3200 | 1.35 | 3307.65 | G300E | 68006400 | 533.6 | G300E | 0 | 0
125 | Story12 | C7 | 32 MPa RC Column (65 cm x 65 cm) | Column | 32MPa | Concrete Rectangular | 650 | 650 | 4225 | 3200 | 1.35 | 3307.65 | G300E | 60576000 | 475.3 | G300E | 0 | 0
126 | Story12 | C8 | 32 MPa RC Column (65 cm x 65 cm) | Column | 32MPa | Concrete Rectangular | 650 | 650 | 4225 | 3200 | 1.35 | 3307.65 | G300E | 91488000 | 717.85 | G300E | 0 | 0
127 | Story12 | C9 | 32 MPa RC Column (65 cm x 65 cm) | Column | 32MPa | Concrete Rectangular | 650 | 650 | 4225 | 3200 | 1.35 | 3307.65 | G300E | 31325866.67 | 245.79 | G300E | 0 | 0
128 | Story13 | C1 | 32 MPa RC Column (62.5 cm x 62.5 cm) | Column | 32MPa | Concrete Rectangular | 625 | 625 | 3906.3 | 3175 | 1.24 | 3034.21 | G300E | 73822983.33 | 579.24 | G300E | 0 | 0
129 | Story13 | C10 | 32 MPa RC Column (62.5 cm x 62.5 cm) | Column | 32MPa | Concrete Rectangular | 625 | 625 | 3906.3 | 3175 | 1.24 | 3034.21 | G300E | 31981775 | 250.94 | G300E | 0 | 0
130 | Story13 | C11 | 32 MPa RC Column (62.5 cm x 62.5 cm) | Column | 32MPa | Concrete Rectangular | 625 | 625 | 3906.3 | 3175 | 1.24 | 3034.21 | G300E | 92923783.33 | 729.11 | G300E | 0 | 0
131 | Story13 | C12 | 32 MPa RC Column (62.5 cm x 62.5 cm) | Column | 32MPa | Concrete Rectangular | 625 | 625 | 3906.3 | 3175 | 1.24 | 3034.21 | G300E | 64859958.33 | 508.92 | G300E | 0 | 0
132 | Story13 | C13 | 32 MPa RC Column (62.5 cm x 62.5 cm) | Column | 32MPa | Concrete Rectangular | 625 | 625 | 3906.3 | 3175 | 1.24 | 3034.21 | G300E | 67443350 | 529.19 | G300E | 0 | 0
133 | Story13 | C14 | 32 MPa RC Column (62.5 cm x 62.5 cm) | Column | 32MPa | Concrete Rectangular | 625 | 625 | 3906.3 | 3175 | 1.24 | 3034.21 | G300E | 37861875 | 297.08 | G300E | 0 | 0
134 | Story13 | C17 | 32 MPa RC Column (62.5 cm x 62.5 cm) | Column | 32MPa | Concrete Rectangular | 625 | 625 | 3906.3 | 3175 | 1.24 | 3034.21 | G300E | 37861875 | 297.08 | G300E | 0 | 0
135 | Story13 | C18 | 32 MPa RC Column (62.5 cm x 62.5 cm) | Column | 32MPa | Concrete Rectangular | 625 | 625 | 3906.3 | 3175 | 1.24 | 3034.21 | G300E | 67443350 | 529.19 | G300E | 0 | 0
136 | Story13 | C19 | 32 MPa RC Column (62.5 cm x 62.5 cm) | Column | 32MPa | Concrete Rectangular | 625 | 625 | 3906.3 | 3175 | 1.24 | 3034.21 | G300E | 67442291.67 | 529.18 | G300E | 0 | 0
137 | Story13 | C2 | 32 MPa RC Column (62.5 cm x 62.5 cm) | Column | 32MPa | Concrete Rectangular | 625 | 625 | 3906.3 | 3175 | 1.24 | 3034.21 | G300E | 58735383.33 | 460.86 | G300E | 0 | 0
138 | Story13 | C20 | 32 MPa RC Column (62.5 cm x 62.5 cm) | Column | 32MPa | Concrete Rectangular | 625 | 625 | 3906.3 | 3175 | 1.24 | 3034.21 | G300E | 37856583.33 | 297.04 | G300E | 0 | 0
139 | Story13 | C23 | 32 MPa RC Column (62.5 cm x 62.5 cm) | Column | 32MPa | Concrete Rectangular | 625 | 625 | 3906.3 | 3175 | 1.24 | 3034.21 | G300E | 37857641.67 | 297.05 | G300E | 0 | 0
140 | Story13 | C24 | 32 MPa RC Column (62.5 cm x 62.5 cm) | Column | 32MPa | Concrete Rectangular | 625 | 625 | 3906.3 | 3175 | 1.24 | 3034.21 | G300E | 67443350 | 529.19 | G300E | 0 | 0
141 | Story13 | C25 | 32 MPa RC Column (62.5 cm x 62.5 cm) | Column | 32MPa | Concrete Rectangular | 625 | 625 | 3906.3 | 3175 | 1.24 | 3034.21 | G300E | 64859958.33 | 508.92 | G300E | 0 | 0
142 | Story13 | C26 | 32 MPa RC Column (62.5 cm x 62.5 cm) | Column | 32MPa | Concrete Rectangular | 625 | 625 | 3906.3 | 3175 | 1.24 | 3034.21 | G300E | 92925900 | 729.13 | G300E | 0 | 0
143 | Story13 | C27 | 32 MPa RC Column (62.5 cm x 62.5 cm) | Column | 32MPa | Concrete Rectangular | 625 | 625 | 3906.3 | 3175 | 1.24 | 3034.21 | G300E | 31937325 | 250.59 | G300E | 0 | 0
144 | Story13 | C28 | 32 MPa RC Column (62.5 cm x 62.5 cm) | Column | 32MPa | Concrete Rectangular | 625 | 625 | 3906.3 | 3175 | 1.24 | 3034.21 | G300E | 31937325 | 250.59 | G300E | 0 | 0
145 | Story13 | C29 | 32 MPa RC Column (62.5 cm x 62.5 cm) | Column | 32MPa | Concrete Rectangular | 625 | 625 | 3906.3 | 3175 | 1.24 | 3034.21 | G300E | 92925900 | 729.13 | G300E | 0 | 0
146 | Story13 | C3 | 32 MPa RC Column (62.5 cm x 62.5 cm) | Column | 32MPa | Concrete Rectangular | 625 | 625 | 3906.3 | 3175 | 1.24 | 3034.21 | G300E | 56149875 | 440.57 | G300E | 0 | 0
147 | Story13 | C30 | 32 MPa RC Column (62.5 cm x 62.5 cm) | Column | 32MPa | Concrete Rectangular | 625 | 625 | 3906.3 | 3175 | 1.24 | 3034.21 | G300E | 64861016.67 | 508.92 | G300E | 0 | 0
148 | Story13 | C31 | 32 MPa RC Column (62.5 cm x 62.5 cm) | Column | 32MPa | Concrete Rectangular | 625 | 625 | 3906.3 | 3175 | 1.24 | 3034.21 | G300E | 73819808.33 | 579.22 | G300E | 0 | 0
149 | Story13 | C32 | 32 MPa RC Column (62.5 cm x 62.5 cm) | Column | 32MPa | Concrete Rectangular | 625 | 625 | 3906.3 | 3175 | 1.24 | 3034.21 | G300E | 58744908.33 | 460.93 | G300E | 0 | 0
150 | Story13 | C33 | 32 MPa RC Column (62.5 cm x 62.5 cm) | Column | 32MPa | Concrete Rectangular | 625 | 625 | 3906.3 | 3175 | 1.24 | 3034.21 | G300E | 56063091.67 | 439.89 | G300E | 0 | 0
151 | Story13 | C34 | 32 MPa RC Column (62.5 cm x 62.5 cm) | Column | 32MPa | Concrete Rectangular | 625 | 625 | 3906.3 | 3175 | 1.24 | 3034.21 | G300E | 56063091.67 | 439.89 | G300E | 0 | 0
152 | Story13 | C35 | 32 MPa RC Column (62.5 cm x 62.5 cm) | Column | 32MPa | Concrete Rectangular | 625 | 625 | 3906.3 | 3175 | 1.24 | 3034.21 | G300E | 58745966.67 | 460.94 | G300E | 0 | 0
153 | Story13 | C36 | 32 MPa RC Column (62.5 cm x 62.5 cm) | Column | 32MPa | Concrete Rectangular | 625 | 625 | 3906.3 | 3175 | 1.24 | 3034.21 | G300E | 73819808.33 | 579.22 | G300E | 0 | 0
154 | Story13 | C4 | 32 MPa RC Column (62.5 cm x 62.5 cm) | Column | 32MPa | Concrete Rectangular | 625 | 625 | 3906.3 | 3175 | 1.24 | 3034.21 | G300E | 56059916.67 | 439.87 | G300E | 0 | 0
155 | Story13 | C5 | 32 MPa RC Column (62.5 cm x 62.5 cm) | Column | 32MPa | Concrete Rectangular | 625 | 625 | 3906.3 | 3175 | 1.24 | 3034.21 | G300E | 58740675 | 460.9 | G300E | 0 | 0
156 | Story13 | C6 | 32 MPa RC Column (62.5 cm x 62.5 cm) | Column | 32MPa | Concrete Rectangular | 625 | 625 | 3906.3 | 3175 | 1.24 | 3034.21 | G300E | 73819808.33 | 579.22 | G300E | 0 | 0
157 | Story13 | C7 | 32 MPa RC Column (62.5 cm x 62.5 cm) | Column | 32MPa | Concrete Rectangular | 625 | 625 | 3906.3 | 3175 | 1.24 | 3034.21 | G300E | 64862075 | 508.93 | G300E | 0 | 0
158 | Story13 | C8 | 32 MPa RC Column (62.5 cm x 62.5 cm) | Column | 32MPa | Concrete Rectangular | 625 | 625 | 3906.3 | 3175 | 1.24 | 3034.21 | G300E | 92910025 | 729.01 | G300E | 0 | 0
159 | Story13 | C9 | 32 MPa RC Column (62.5 cm x 62.5 cm) | Column | 32MPa | Concrete Rectangular | 625 | 625 | 3906.3 | 3175 | 1.24 | 3034.21 | G300E | 31821966.67 | 249.69 | G300E | 0 | 0
160 | Story14 | C1 | 32 MPa RC Column (62.5 cm x 62.5 cm) | Column | 32MPa | Concrete Rectangular | 625 | 625 | 3906.3 | 3175 | 1.24 | 3034.21 | G300E | 12401550 | 97.31 | G300E | 0 | 0
161 | Story14 | C10 | 32 MPa RC Column (62.5 cm x 62.5 cm) | Column | 32MPa | Concrete Rectangular | 625 | 625 | 3906.3 | 3175 | 1.24 | 3034.21 | G300E | 12401550 | 97.31 | G300E | 0 | 0
162 | Story14 | C11 | 32 MPa RC Column (62.5 cm x 62.5 cm) | Column | 32MPa | Concrete Rectangular | 625 | 625 | 3906.3 | 3175 | 1.24 | 3034.21 | G300E | 85607525 | 671.71 | G300E | 0 | 0
163 | Story14 | C12 | 32 MPa RC Column (62.5 cm x 62.5 cm) | Column | 32MPa | Concrete Rectangular | 625 | 625 | 3906.3 | 3175 | 1.24 | 3034.21 | G300E | 12401550 | 97.31 | G300E | 0 | 0
164 | Story14 | C13 | 32 MPa RC Column (62.5 cm x 62.5 cm) | Column | 32MPa | Concrete Rectangular | 625 | 625 | 3906.3 | 3175 | 1.24 | 3034.21 | G300E | 12401550 | 97.31 | G300E | 0 | 0
165 | Story14 | C14 | 32 MPa RC Column (62.5 cm x 62.5 cm) | Column | 32MPa | Concrete Rectangular | 625 | 625 | 3906.3 | 3175 | 1.24 | 3034.21 | G300E | 24363891.67 | 191.17 | G300E | 0 | 0
166 | Story14 | C17 | 32 MPa RC Column (62.5 cm x 62.5 cm) | Column | 32MPa | Concrete Rectangular | 625 | 625 | 3906.3 | 3175 | 1.24 | 3034.21 | G300E | 24368125 | 191.2 | G300E | 0 | 0
167 | Story14 | C18 | 32 MPa RC Column (62.5 cm x 62.5 cm) | Column | 32MPa | Concrete Rectangular | 625 | 625 | 3906.3 | 3175 | 1.24 | 3034.21 | G300E | 12401550 | 97.31 | G300E | 0 | 0
168 | Story14 | C19 | 32 MPa RC Column (62.5 cm x 62.5 cm) | Column | 32MPa | Concrete Rectangular | 625 | 625 | 3906.3 | 3175 | 1.24 | 3034.21 | G300E | 12401550 | 97.31 | G300E | 0 | 0
169 | Story14 | C2 | 32 MPa RC Column (62.5 cm x 62.5 cm) | Column | 32MPa | Concrete Rectangular | 625 | 625 | 3906.3 | 3175 | 1.24 | 3034.21 | G300E | 25097316.67 | 196.92 | G300E | 0 | 0
170 | Story14 | C20 | 32 MPa RC Column (62.5 cm x 62.5 cm) | Column | 32MPa | Concrete Rectangular | 625 | 625 | 3906.3 | 3175 | 1.24 | 3034.21 | G300E | 24367066.67 | 191.19 | G300E | 0 | 0
171 | Story14 | C23 | 32 MPa RC Column (62.5 cm x 62.5 cm) | Column | 32MPa | Concrete Rectangular | 625 | 625 | 3906.3 | 3175 | 1.24 | 3034.21 | G300E | 24368125 | 191.2 | G300E | 0 | 0
172 | Story14 | C24 | 32 MPa RC Column (62.5 cm x 62.5 cm) | Column | 32MPa | Concrete Rectangular | 625 | 625 | 3906.3 | 3175 | 1.24 | 3034.21 | G300E | 12401550 | 97.31 | G300E | 0 | 0
173 | Story14 | C25 | 32 MPa RC Column (62.5 cm x 62.5 cm) | Column | 32MPa | Concrete Rectangular | 625 | 625 | 3906.3 | 3175 | 1.24 | 3034.21 | G300E | 12401550 | 97.31 | G300E | 0 | 0
174 | Story14 | C26 | 32 MPa RC Column (62.5 cm x 62.5 cm) | Column | 32MPa | Concrete Rectangular | 625 | 625 | 3906.3 | 3175 | 1.24 | 3034.21 | G300E | 85608583.33 | 671.72 | G300E | 0 | 0
175 | Story14 | C27 | 32 MPa RC Column (62.5 cm x 62.5 cm) | Column | 32MPa | Concrete Rectangular | 625 | 625 | 3906.3 | 3175 | 1.24 | 3034.21 | G300E | 12401550 | 97.31 | G300E | 0 | 0
176 | Story14 | C28 | 32 MPa RC Column (62.5 cm x 62.5 cm) | Column | 32MPa | Concrete Rectangular | 625 | 625 | 3906.3 | 3175 | 1.24 | 3034.21 | G300E | 12401550 | 97.31 | G300E | 0 | 0
177 | Story14 | C29 | 32 MPa RC Column (62.5 cm x 62.5 cm) | Column | 32MPa | Concrete Rectangular | 625 | 625 | 3906.3 | 3175 | 1.24 | 3034.21 | G300E | 85609641.67 | 671.73 | G300E | 0 | 0
178 | Story14 | C3 | 32 MPa RC Column (62.5 cm x 62.5 cm) | Column | 32MPa | Concrete Rectangular | 625 | 625 | 3906.3 | 3175 | 1.24 | 3034.21 | G300E | 12401550 | 97.31 | G300E | 0 | 0
179 | Story14 | C30 | 32 MPa RC Column (62.5 cm x 62.5 cm) | Column | 32MPa | Concrete Rectangular | 625 | 625 | 3906.3 | 3175 | 1.24 | 3034.21 | G300E | 12401550 | 97.31 | G300E | 0 | 0
180 | Story14 | C31 | 32 MPa RC Column (62.5 cm x 62.5 cm) | Column | 32MPa | Concrete Rectangular | 625 | 625 | 3906.3 | 3175 | 1.24 | 3034.21 | G300E | 12401550 | 97.31 | G300E | 0 | 0
181 | Story14 | C32 | 32 MPa RC Column (62.5 cm x 62.5 cm) | Column | 32MPa | Concrete Rectangular | 625 | 625 | 3906.3 | 3175 | 1.24 | 3034.21 | G300E | 25089908.33 | 196.86 | G300E | 0 | 0
182 | Story14 | C33 | 32 MPa RC Column (62.5 cm x 62.5 cm) | Column | 32MPa | Concrete Rectangular | 625 | 625 | 3906.3 | 3175 | 1.24 | 3034.21 | G300E | 12401550 | 97.31 | G300E | 0 | 0
183 | Story14 | C34 | 32 MPa RC Column (62.5 cm x 62.5 cm) | Column | 32MPa | Concrete Rectangular | 625 | 625 | 3906.3 | 3175 | 1.24 | 3034.21 | G300E | 12401550 | 97.31 | G300E | 0 | 0
184 | Story14 | C35 | 32 MPa RC Column (62.5 cm x 62.5 cm) | Column | 32MPa | Concrete Rectangular | 625 | 625 | 3906.3 | 3175 | 1.24 | 3034.21 | G300E | 25089908.33 | 196.86 | G300E | 0 | 0
185 | Story14 | C36 | 32 MPa RC Column (62.5 cm x 62.5 cm) | Column | 32MPa | Concrete Rectangular | 625 | 625 | 3906.3 | 3175 | 1.24 | 3034.21 | G300E | 12401550 | 97.31 | G300E | 0 | 0
186 | Story14 | C4 | 32 MPa RC Column (62.5 cm x 62.5 cm) | Column | 32MPa | Concrete Rectangular | 625 | 625 | 3906.3 | 3175 | 1.24 | 3034.21 | G300E | 12401550 | 97.31 | G300E | 0 | 0
187 | Story14 | C5 | 32 MPa RC Column (62.5 cm x 62.5 cm) | Column | 32MPa | Concrete Rectangular | 625 | 625 | 3906.3 | 3175 | 1.24 | 3034.21 | G300E | 25087791.67 | 196.85 | G300E | 0 | 0
188 | Story14 | C6 | 32 MPa RC Column (62.5 cm x 62.5 cm) | Column | 32MPa | Concrete Rectangular | 625 | 625 | 3906.3 | 3175 | 1.24 | 3034.21 | G300E | 12401550 | 97.31 | G300E | 0 | 0
189 | Story14 | C7 | 32 MPa RC Column (62.5 cm x 62.5 cm) | Column | 32MPa | Concrete Rectangular | 625 | 625 | 3906.3 | 3175 | 1.24 | 3034.21 | G300E | 12401550 | 97.31 | G300E | 0 | 0
190 | Story14 | C8 | 32 MPa RC Column (62.5 cm x 62.5 cm) | Column | 32MPa | Concrete Rectangular | 625 | 625 | 3906.3 | 3175 | 1.24 | 3034.21 | G300E | 85594825 | 671.61 | G300E | 0 | 0
191 | Story14 | C9 | 32 MPa RC Column (62.5 cm x 62.5 cm) | Column | 32MPa | Concrete Rectangular | 625 | 625 | 3906.3 | 3175 | 1.24 | 3034.21 | G300E | 12401550 | 97.31 | G300E | 0 | 0
192 | Story14 | D1 | 32 MPa RC Column (75 cm x 75 cm) | Column | 32MPa | Concrete Rectangular | 750 | 750 | 5625 | 8005.6 | 4.5 | 11016.88 | G300E | 45031500 | 353.33 | G300E | 0 | 0
193 | Story14 | D10 | 32 MPa RC Column (75 cm x 75 cm) | Column | 32MPa | Concrete Rectangular | 750 | 750 | 5625 | 5940.5 | 3.34 | 8175 | G300E | 33415312.5 | 262.19 | G300E | 0 | 0
194 | Story14 | D11 | 32 MPa RC Column (75 cm x 75 cm) | Column | 32MPa | Concrete Rectangular | 750 | 750 | 5625 | 5940.5 | 3.34 | 8175 | G300E | 86272396.38 | 676.93 | G300E | 7796906.25 | 61.18
195 | Story14 | D12 | 32 MPa RC Column (75 cm x 75 cm) | Column | 32MPa | Concrete Rectangular | 750 | 750 | 5625 | 5940.5 | 3.34 | 8175 | G300E | 84870438.38 | 665.92 | G300E | 7796906.25 | 61.18
196 | Story14 | D13 | 32 MPa RC Column (75 cm x 75 cm) | Column | 32MPa | Concrete Rectangular | 750 | 750 | 5625 | 5940.5 | 3.34 | 8175 | G300E | 33415312.5 | 262.19 | G300E | 0 | 0
197 | Story14 | D14 | 32 MPa RC Column (75 cm x 75 cm) | Column | 32MPa | Concrete Rectangular | 750 | 750 | 5625 | 5940.5 | 3.34 | 8175 | G300E | 33415312.5 | 262.19 | G300E | 0 | 0
198 | Story14 | D15 | 32 MPa RC Column (75 cm x 75 cm) | Column | 32MPa | Concrete Rectangular | 750 | 750 | 5625 | 8005.6 | 4.5 | 11016.88 | G300E | 45031500 | 353.33 | G300E | 0 | 0
199 | Story14 | D16 | 32 MPa RC Column (75 cm x 75 cm) | Column | 32MPa | Concrete Rectangular | 750 | 750 | 5625 | 8005.6 | 4.5 | 11016.88 | G300E | 108145649 | 848.55 | G300E | 10507350 | 82.44
200 | Story14 | D17 | 32 MPa RC Column (75 cm x 75 cm) | Column | 32MPa | Concrete Rectangular | 750 | 750 | 5625 | 8005.6 | 4.5 | 11016.88 | G300E | 45031500 | 353.33 | G300E | 0 | 0
201 | Story14 | D18 | 32 MPa RC Column (75 cm x 75 cm) | Column | 32MPa | Concrete Rectangular | 750 | 750 | 5625 | 8005.6 | 4.5 | 11016.88 | G300E | 45031500 | 353.33 | G300E | 0 | 0
202 | Story14 | D19 | 32 MPa RC Column (75 cm x 75 cm) | Column | 32MPa | Concrete Rectangular | 750 | 750 | 5625 | 5940.5 | 3.34 | 8175 | G300E | 33415312.5 | 262.19 | G300E | 0 | 0
203 | Story14 | D2 | 32 MPa RC Column (75 cm x 75 cm) | Column | 32MPa | Concrete Rectangular | 750 | 750 | 5625 | 5940.5 | 3.34 | 8175 | G300E | 33415312.5 | 262.19 | G300E | 0 | 0
204 | Story14 | D20 | 32 MPa RC Column (75 cm x 75 cm) | Column | 32MPa | Concrete Rectangular | 750 | 750 | 5625 | 5940.5 | 3.34 | 8175 | G300E | 33415312.5 | 262.19 | G300E | 0 | 0
205 | Story14 | D21 | 32 MPa RC Column (75 cm x 75 cm) | Column | 32MPa | Concrete Rectangular | 750 | 750 | 5625 | 8005.6 | 4.5 | 11016.88 | G300E | 45031500 | 353.33 | G300E | 0 | 0
206 | Story14 | D22 | 32 MPa RC Column (75 cm x 75 cm) | Column | 32MPa | Concrete Rectangular | 750 | 750 | 5625 | 8005.6 | 4.5 | 11016.88 | G300E | 108363801.6 | 850.26 | G300E | 10507350 | 82.44
207 | Story14 | D23 | 32 MPa RC Column (75 cm x 75 cm) | Column | 32MPa | Concrete Rectangular | 750 | 750 | 5625 | 5940.5 | 3.34 | 8175 | G300E | 39795409.5 | 312.25 | G300E | 0 | 0
208 | Story14 | D24 | 32 MPa RC Column (75 cm x 75 cm) | Column | 32MPa | Concrete Rectangular | 750 | 750 | 5625 | 5940.5 | 3.34 | 8175 | G300E | 39150865.25 | 307.19 | G300E | 0 | 0
209 | Story14 | D25 | 32 MPa RC Column (75 cm x 75 cm) | Column | 32MPa | Concrete Rectangular | 750 | 750 | 5625 | 8005.6 | 4.5 | 11016.88 | G300E | 45031500 | 353.33 | G300E | 0 | 0
210 | Story14 | D26 | 32 MPa RC Column (75 cm x 75 cm) | Column | 32MPa | Concrete Rectangular | 750 | 750 | 5625 | 8005.6 | 4.5 | 11016.88 | G300E | 45031500 | 353.33 | G300E | 0 | 0
211 | Story14 | D27 | 32 MPa RC Column (75 cm x 75 cm) | Column | 32MPa | Concrete Rectangular | 750 | 750 | 5625 | 5940.5 | 3.34 | 8175 | G300E | 33415312.5 | 262.19 | G300E | 0 | 0
212 | Story14 | D28 | 32 MPa RC Column (75 cm x 75 cm) | Column | 32MPa | Concrete Rectangular | 750 | 750 | 5625 | 5940.5 | 3.34 | 8175 | G300E | 33415312.5 | 262.19 | G300E | 0 | 0
213 | Story14 | D29 | 32 MPa RC Column (75 cm x 75 cm) | Column | 32MPa | Concrete Rectangular | 750 | 750 | 5625 | 5940.5 | 3.34 | 8175 | G300E | 33415312.5 | 262.19 | G300E | 0 | 0
214 | Story14 | D3 | 32 MPa RC Column (75 cm x 75 cm) | Column | 32MPa | Concrete Rectangular | 750 | 750 | 5625 | 8005.6 | 4.5 | 11016.88 | G300E | 45031500 | 353.33 | G300E | 0 | 0
215 | Story14 | D30 | 32 MPa RC Column (75 cm x 75 cm) | Column | 32MPa | Concrete Rectangular | 750 | 750 | 5625 | 5940.5 | 3.34 | 8175 | G300E | 33415312.5 | 262.19 | G300E | 0 | 0
216 | Story14 | D31 | 32 MPa RC Column (75 cm x 75 cm) | Column | 32MPa | Concrete Rectangular | 750 | 750 | 5625 | 5940.5 | 3.34 | 8175 | G300E | 33415312.5 | 262.19 | G300E | 0 | 0
217 | Story14 | D32 | 32 MPa RC Column (75 cm x 75 cm) | Column | 32MPa | Concrete Rectangular | 750 | 750 | 5625 | 8005.6 | 4.5 | 11016.88 | G300E | 45031500 | 353.33 | G300E | 0 | 0
218 | Story14 | D33 | 32 MPa RC Column (75 cm x 75 cm) | Column | 32MPa | Concrete Rectangular | 750 | 750 | 5625 | 8005.6 | 4.5 | 11016.88 | G300E | 45031500 | 353.33 | G300E | 0 | 0
219 | Story14 | D34 | 32 MPa RC Column (75 cm x 75 cm) | Column | 32MPa | Concrete Rectangular | 750 | 750 | 5625 | 8005.6 | 4.5 | 11016.88 | G300E | 45031500 | 353.33 | G300E | 0 | 0
220 | Story14 | D35 | 32 MPa RC Column (75 cm x 75 cm) | Column | 32MPa | Concrete Rectangular | 750 | 750 | 5625 | 8005.6 | 4.5 | 11016.88 | G300E | 45031500 | 353.33 | G300E | 0 | 0
221 | Story14 | D36 | 32 MPa RC Column (75 cm x 75 cm) | Column | 32MPa | Concrete Rectangular | 750 | 750 | 5625 | 8005.6 | 4.5 | 11016.88 | G300E | 45031500 | 353.33 | G300E | 0 | 0
222 | Story14 | D37 | 32 MPa RC Column (75 cm x 75 cm) | Column | 32MPa | Concrete Rectangular | 750 | 750 | 5625 | 8005.6 | 4.5 | 11016.88 | G300E | 45031500 | 353.33 | G300E | 0 | 0
223 | Story14 | D38 | 32 MPa RC Column (75 cm x 75 cm) | Column | 32MPa | Concrete Rectangular | 750 | 750 | 5625 | 5940.5 | 3.34 | 8175 | G300E | 33415312.5 | 262.19 | G300E | 0 | 0
224 | Story14 | D39 | 32 MPa RC Column (75 cm x 75 cm) | Column | 32MPa | Concrete Rectangular | 750 | 750 | 5625 | 8005.6 | 4.5 | 11016.88 | G300E | 45031500 | 353.33 | G300E | 0 | 0
225 | Story14 | D4 | 32 MPa RC Column (75 cm x 75 cm) | Column | 32MPa | Concrete Rectangular | 750 | 750 | 5625 | 8005.6 | 4.5 | 11016.88 | G300E | 45031500 | 353.33 | G300E | 0 | 0
226 | Story14 | D40 | 32 MPa RC Column (75 cm x 75 cm) | Column | 32MPa | Concrete Rectangular | 750 | 750 | 5625 | 8005.6 | 4.5 | 11016.88 | G300E | 45031500 | 353.33 | G300E | 0 | 0
227 | Story14 | D41 | 32 MPa RC Column (75 cm x 75 cm) | Column | 32MPa | Concrete Rectangular | 750 | 750 | 5625 | 5940.5 | 3.34 | 8175 | G300E | 33415312.5 | 262.19 | G300E | 0 | 0
228 | Story14 | D42 | 32 MPa RC Column (75 cm x 75 cm) | Column | 32MPa | Concrete Rectangular | 750 | 750 | 5625 | 8005.6 | 4.5 | 11016.88 | G300E | 45031500 | 353.33 | G300E | 0 | 0
229 | Story14 | D43 | 32 MPa RC Column (75 cm x 75 cm) | Column | 32MPa | Concrete Rectangular | 750 | 750 | 5625 | 5940.5 | 3.34 | 8175 | G300E | 33415312.5 | 262.19 | G300E | 0 | 0
230 | Story14 | D44 | 32 MPa RC Column (75 cm x 75 cm) | Column | 32MPa | Concrete Rectangular | 750 | 750 | 5625 | 8005.6 | 4.5 | 11016.88 | G300E | 45031500 | 353.33 | G300E | 0 | 0
231 | Story14 | D45 | 32 MPa RC Column (75 cm x 75 cm) | Column | 32MPa | Concrete Rectangular | 750 | 750 | 5625 | 5940.5 | 3.34 | 8175 | G300E | 33415312.5 | 262.19 | G300E | 0 | 0
232 | Story14 | D46 | 32 MPa RC Column (75 cm x 75 cm) | Column | 32MPa | Concrete Rectangular | 750 | 750 | 5625 | 5940.5 | 3.34 | 8175 | G300E | 33415312.5 | 262.19 | G300E | 0 | 0
233 | Story14 | D47 | 32 MPa RC Column (75 cm x 75 cm) | Column | 32MPa | Concrete Rectangular | 750 | 750 | 5625 | 5940.5 | 3.34 | 8175 | G300E | 39813231 | 312.39 | G300E | 0 | 0
234 | Story14 | D48 | 32 MPa RC Column (75 cm x 75 cm) | Column | 32MPa | Concrete Rectangular | 750 | 750 | 5625 | 5940.5 | 3.34 | 8175 | G300E | 39125618.12 | 306.99 | G300E | 0 | 0
235 | Story14 | D49 | 32 MPa RC Column (75 cm x 75 cm) | Column | 32MPa | Concrete Rectangular | 750 | 750 | 5625 | 5940.5 | 3.34 | 8175 | G300E | 33415312.5 | 262.19 | G300E | 0 | 0
236 | Story14 | D5 | 32 MPa RC Column (75 cm x 75 cm) | Column | 32MPa | Concrete Rectangular | 750 | 750 | 5625 | 5940.5 | 3.34 | 8175 | G300E | 37491980.62 | 294.18 | G300E | 0 | 0
237 | Story14 | D50 | 32 MPa RC Column (75 cm x 75 cm) | Column | 32MPa | Concrete Rectangular | 750 | 750 | 5625 | 5940.5 | 3.34 | 8175 | G300E | 33415312.5 | 262.19 | G300E | 0 | 0
238 | Story14 | D51 | 32 MPa RC Column (75 cm x 75 cm) | Column | 32MPa | Concrete Rectangular | 750 | 750 | 5625 | 8005.6 | 4.5 | 11016.88 | G300E | 45031500 | 353.33 | G300E | 0 | 0
239 | Story14 | D52 | 32 MPa RC Column (75 cm x 75 cm) | Column | 32MPa | Concrete Rectangular | 750 | 750 | 5625 | 8005.6 | 4.5 | 11016.88 | G300E | 45031500 | 353.33 | G300E | 0 | 0
240 | Story14 | D53 | 32 MPa RC Column (75 cm x 75 cm) | Column | 32MPa | Concrete Rectangular | 750 | 750 | 5625 | 8005.6 | 4.5 | 11016.88 | G300E | 108147650.4 | 848.57 | G300E | 10507350 | 82.44
241 | Story14 | D54 | 32 MPa RC Column (75 cm x 75 cm) | Column | 32MPa | Concrete Rectangular | 750 | 750 | 5625 | 8005.6 | 4.5 | 11016.88 | G300E | 45031500 | 353.33 | G300E | 0 | 0
242 | Story14 | D55 | 32 MPa RC Column (75 cm x 75 cm) | Column | 32MPa | Concrete Rectangular | 750 | 750 | 5625 | 5940.5 | 3.34 | 8175 | G300E | 33415312.5 | 262.19 | G300E | 0 | 0
243 | Story14 | D56 | 32 MPa RC Column (75 cm x 75 cm) | Column | 32MPa | Concrete Rectangular | 750 | 750 | 5625 | 5940.5 | 3.34 | 8175 | G300E | 33415312.5 | 262.19 | G300E | 0 | 0
244 | Story14 | D57 | 32 MPa RC Column (75 cm x 75 cm) | Column | 32MPa | Concrete Rectangular | 750 | 750 | 5625 | 8005.6 | 4.5 | 11016.88 | G300E | 45031500 | 353.33 | G300E | 0 | 0
245 | Story14 | D58 | 32 MPa RC Column (75 cm x 75 cm) | Column | 32MPa | Concrete Rectangular | 750 | 750 | 5625 | 8005.6 | 4.5 | 11016.88 | G300E | 45031500 | 353.33 | G300E | 0 | 0
246 | Story14 | D59 | 32 MPa RC Column (75 cm x 75 cm) | Column | 32MPa | Concrete Rectangular | 750 | 750 | 5625 | 5940.5 | 3.34 | 8175 | G300E | 86208536 | 676.42 | G300E | 7796906.25 | 61.18
247 | Story14 | D6 | 32 MPa RC Column (75 cm x 75 cm) | Column | 32MPa | Concrete Rectangular | 750 | 750 | 5625 | 8005.6 | 4.5 | 11016.88 | G300E | 45031500 | 353.33 | G300E | 0 | 0
248 | Story14 | D60 | 32 MPa RC Column (75 cm x 75 cm) | Column | 32MPa | Concrete Rectangular | 750 | 750 | 5625 | 5940.5 | 3.34 | 8175 | G300E | 84944694.62 | 666.51 | G300E | 7796906.25 | 61.18
249 | Story14 | D61 | 32 MPa RC Column (75 cm x 75 cm) | Column | 32MPa | Concrete Rectangular | 750 | 750 | 5625 | 8005.6 | 4.5 | 11016.88 | G300E | 108359798.8 | 850.23 | G300E | 10507350 | 82.44
250 | Story14 | D62 | 32 MPa RC Column (75 cm x 75 cm) | Column | 32MPa | Concrete Rectangular | 750 | 750 | 5625 | 8005.6 | 4.5 | 11016.88 | G300E | 45031500 | 353.33 | G300E | 0 | 0
251 | Story14 | D63 | 32 MPa RC Column (75 cm x 75 cm) | Column | 32MPa | Concrete Rectangular | 750 | 750 | 5625 | 5940.5 | 3.34 | 8175 | G300E | 33415312.5 | 262.19 | G300E | 0 | 0
252 | Story14 | D64 | 32 MPa RC Column (75 cm x 75 cm) | Column | 32MPa | Concrete Rectangular | 750 | 750 | 5625 | 5940.5 | 3.34 | 8175 | G300E | 33415312.5 | 262.19 | G300E | 0 | 0
253 | Story14 | D65 | 32 MPa RC Column (75 cm x 75 cm) | Column | 32MPa | Concrete Rectangular | 750 | 750 | 5625 | 5940.5 | 3.34 | 8175 | G300E | 37606335.25 | 295.07 | G300E | 0 | 0
254 | Story14 | D66 | 32 MPa RC Column (75 cm x 75 cm) | Column | 32MPa | Concrete Rectangular | 750 | 750 | 5625 | 5940.5 | 3.34 | 8175 | G300E | 36780605.75 | 288.59 | G300E | 0 | 0
255 | Story14 | D67 | 32 MPa RC Column (75 cm x 75 cm) | Column | 32MPa | Concrete Rectangular | 750 | 750 | 5625 | 5940.5 | 3.34 | 8175 | G300E | 33415312.5 | 262.19 | G300E | 0 | 0
256 | Story14 | D68 | 32 MPa RC Column (75 cm x 75 cm) | Column | 32MPa | Concrete Rectangular | 750 | 750 | 5625 | 8005.6 | 4.5 | 11016.88 | G300E | 45031500 | 353.33 | G300E | 0 | 0
257 | Story14 | D69 | 32 MPa RC Column (75 cm x 75 cm) | Column | 32MPa | Concrete Rectangular | 750 | 750 | 5625 | 8005.6 | 4.5 | 11016.88 | G300E | 45031500 | 353.33 | G300E | 0 | 0
258 | Story14 | D7 | 32 MPa RC Column (75 cm x 75 cm) | Column | 32MPa | Concrete Rectangular | 750 | 750 | 5625 | 5940.5 | 3.34 | 8175 | G300E | 36780605.75 | 288.59 | G300E | 0 | 0
259 | Story14 | D70 | 32 MPa RC Column (75 cm x 75 cm) | Column | 32MPa | Concrete Rectangular | 750 | 750 | 5625 | 8005.6 | 4.5 | 11016.88 | G300E | 45031500 | 353.33 | G300E | 0 | 0
260 | Story14 | D71 | 32 MPa RC Column (75 cm x 75 cm) | Column | 32MPa | Concrete Rectangular | 750 | 750 | 5625 | 8005.6 | 4.5 | 11016.88 | G300E | 45031500 | 353.33 | G300E | 0 | 0
261 | Story14 | D72 | 32 MPa RC Column (75 cm x 75 cm) | Column | 32MPa | Concrete Rectangular | 750 | 750 | 5625 | 8005.6 | 4.5 | 11016.88 | G300E | 45031500 | 353.33 | G300E | 0 | 0
262 | Story14 | D8 | 32 MPa RC Column (75 cm x 75 cm) | Column | 32MPa | Concrete Rectangular | 750 | 750 | 5625 | 8005.6 | 4.5 | 11016.88 | G300E | 45031500 | 353.33 | G300E | 0 | 0
263 | Story14 | D9 | 32 MPa RC Column (75 cm x 75 cm) | Column | 32MPa | Concrete Rectangular | 750 | 750 | 5625 | 5940.5 | 3.34 | 8175 | G300E | 33415312.5 | 262.19 | G300E | 0 | 0
264 | Story15 | C1 | 32 MPa RC Column (62.5 cm x 62.5 cm) | Column | 32MPa | Concrete Rectangular | 625 | 625 | 3906.3 | 3175 | 1.24 | 3034.21 | G300E | 43392725 | 340.48 | G300E | 0 | 0
265 | Story15 | C10 | 32 MPa RC Column (62.5 cm x 62.5 cm) | Column | 32MPa | Concrete Rectangular | 625 | 625 | 3906.3 | 3175 | 1.24 | 3034.21 | G300E | 73470558.33 | 576.48 | G300E | 0 | 0
266 | Story15 | C11 | 32 MPa RC Column (62.5 cm x 62.5 cm) | Column | 32MPa | Concrete Rectangular | 625 | 625 | 3906.3 | 3175 | 1.24 | 3034.21 | G300E | 78151566.67 | 613.21 | G300E | 0 | 0
267 | Story15 | C12 | 32 MPa RC Column (62.5 cm x 62.5 cm) | Column | 32MPa | Concrete Rectangular | 625 | 625 | 3906.3 | 3175 | 1.24 | 3034.21 | G300E | 58611558.33 | 459.89 | G300E | 0 | 0
268 | Story15 | C13 | 32 MPa RC Column (62.5 cm x 62.5 cm) | Column | 32MPa | Concrete Rectangular | 625 | 625 | 3906.3 | 3175 | 1.24 | 3034.21 | G300E | 55896933.33 | 438.59 | G300E | 0 | 0
269 | Story15 | C14 | 32 MPa RC Column (62.5 cm x 62.5 cm) | Column | 32MPa | Concrete Rectangular | 625 | 625 | 3906.3 | 3175 | 1.24 | 3034.21 | G300E | 82552116.67 | 647.73 | G300E | 0 | 0
270 | Story15 | C17 | 32 MPa RC Column (62.5 cm x 62.5 cm) | Column | 32MPa | Concrete Rectangular | 625 | 625 | 3906.3 | 3175 | 1.24 | 3034.21 | G300E | 82558466.67 | 647.78 | G300E | 0 | 0
271 | Story15 | C18 | 32 MPa RC Column (62.5 cm x 62.5 cm) | Column | 32MPa | Concrete Rectangular | 625 | 625 | 3906.3 | 3175 | 1.24 | 3034.21 | G300E | 55899050 | 438.6 | G300E | 0 | 0
272 | Story15 | C19 | 32 MPa RC Column (62.5 cm x 62.5 cm) | Column | 32MPa | Concrete Rectangular | 625 | 625 | 3906.3 | 3175 | 1.24 | 3034.21 | G300E | 55899050 | 438.6 | G300E | 0 | 0
273 | Story15 | C2 | 32 MPa RC Column (62.5 cm x 62.5 cm) | Column | 32MPa | Concrete Rectangular | 625 | 625 | 3906.3 | 3175 | 1.24 | 3034.21 | G300E | 62462833.33 | 490.11 | G300E | 0 | 0
274 | Story15 | C20 | 32 MPa RC Column (62.5 cm x 62.5 cm) | Column | 32MPa | Concrete Rectangular | 625 | 625 | 3906.3 | 3175 | 1.24 | 3034.21 | G300E | 82561641.67 | 647.81 | G300E | 0 | 0
275 | Story15 | C23 | 32 MPa RC Column (62.5 cm x 62.5 cm) | Column | 32MPa | Concrete Rectangular | 625 | 625 | 3906.3 | 3175 | 1.24 | 3034.21 | G300E | 82561641.67 | 647.81 | G300E | 0 | 0
276 | Story15 | C24 | 32 MPa RC Column (62.5 cm x 62.5 cm) | Column | 32MPa | Concrete Rectangular | 625 | 625 | 3906.3 | 3175 | 1.24 | 3034.21 | G300E | 55899050 | 438.6 | G300E | 0 | 0
277 | Story15 | C25 | 32 MPa RC Column (62.5 cm x 62.5 cm) | Column | 32MPa | Concrete Rectangular | 625 | 625 | 3906.3 | 3175 | 1.24 | 3034.21 | G300E | 58611558.33 | 459.89 | G300E | 0 | 0
278 | Story15 | C26 | 32 MPa RC Column (62.5 cm x 62.5 cm) | Column | 32MPa | Concrete Rectangular | 625 | 625 | 3906.3 | 3175 | 1.24 | 3034.21 | G300E | 78152625 | 613.21 | G300E | 0 | 0
279 | Story15 | C27 | 32 MPa RC Column (62.5 cm x 62.5 cm) | Column | 32MPa | Concrete Rectangular | 625 | 625 | 3906.3 | 3175 | 1.24 | 3034.21 | G300E | 73527708.33 | 576.93 | G300E | 0 | 0
280 | Story15 | C28 | 32 MPa RC Column (62.5 cm x 62.5 cm) | Column | 32MPa | Concrete Rectangular | 625 | 625 | 3906.3 | 3175 | 1.24 | 3034.21 | G300E | 73525591.67 | 576.91 | G300E | 0 | 0
281 | Story15 | C29 | 32 MPa RC Column (62.5 cm x 62.5 cm) | Column | 32MPa | Concrete Rectangular | 625 | 625 | 3906.3 | 3175 | 1.24 | 3034.21 | G300E | 78152625 | 613.21 | G300E | 0 | 0
282 | Story15 | C3 | 32 MPa RC Column (62.5 cm x 62.5 cm) | Column | 32MPa | Concrete Rectangular | 625 | 625 | 3906.3 | 3175 | 1.24 | 3034.21 | G300E | 53269091.67 | 417.97 | G300E | 0 | 0
283 | Story15 | C30 | 32 MPa RC Column (62.5 cm x 62.5 cm) | Column | 32MPa | Concrete Rectangular | 625 | 625 | 3906.3 | 3175 | 1.24 | 3034.21 | G300E | 58611558.33 | 459.89 | G300E | 0 | 0
284 | Story15 | C31 | 32 MPa RC Column (62.5 cm x 62.5 cm) | Column | 32MPa | Concrete Rectangular | 625 | 625 | 3906.3 | 3175 | 1.24 | 3034.21 | G300E | 43371558.33 | 340.31 | G300E | 0 | 0
285 | Story15 | C32 | 32 MPa RC Column (62.5 cm x 62.5 cm) | Column | 32MPa | Concrete Rectangular | 625 | 625 | 3906.3 | 3175 | 1.24 | 3034.21 | G300E | 62439550 | 489.92 | G300E | 0 | 0
286 | Story15 | C33 | 32 MPa RC Column (62.5 cm x 62.5 cm) | Column | 32MPa | Concrete Rectangular | 625 | 625 | 3906.3 | 3175 | 1.24 | 3034.21 | G300E | 53354816.67 | 418.64 | G300E | 0 | 0
287 | Story15 | C34 | 32 MPa RC Column (62.5 cm x 62.5 cm) | Column | 32MPa | Concrete Rectangular | 625 | 625 | 3906.3 | 3175 | 1.24 | 3034.21 | G300E | 53354816.67 | 418.64 | G300E | 0 | 0
288 | Story15 | C35 | 32 MPa RC Column (62.5 cm x 62.5 cm) | Column | 32MPa | Concrete Rectangular | 625 | 625 | 3906.3 | 3175 | 1.24 | 3034.21 | G300E | 62439550 | 489.92 | G300E | 0 | 0
289 | Story15 | C36 | 32 MPa RC Column (62.5 cm x 62.5 cm) | Column | 32MPa | Concrete Rectangular | 625 | 625 | 3906.3 | 3175 | 1.24 | 3034.21 | G300E | 43374733.33 | 340.33 | G300E | 0 | 0
290 | Story15 | C4 | 32 MPa RC Column (62.5 cm x 62.5 cm) | Column | 32MPa | Concrete Rectangular | 625 | 625 | 3906.3 | 3175 | 1.24 | 3034.21 | G300E | 53346350 | 418.58 | G300E | 0 | 0
291 | Story15 | C5 | 32 MPa RC Column (62.5 cm x 62.5 cm) | Column | 32MPa | Concrete Rectangular | 625 | 625 | 3906.3 | 3175 | 1.24 | 3034.21 | G300E | 62440608.33 | 489.93 | G300E | 0 | 0
292 | Story15 | C6 | 32 MPa RC Column (62.5 cm x 62.5 cm) | Column | 32MPa | Concrete Rectangular | 625 | 625 | 3906.3 | 3175 | 1.24 | 3034.21 | G300E | 43390608.33 | 340.46 | G300E | 0 | 0
293 | Story15 | C7 | 32 MPa RC Column (62.5 cm x 62.5 cm) | Column | 32MPa | Concrete Rectangular | 625 | 625 | 3906.3 | 3175 | 1.24 | 3034.21 | G300E | 58611558.33 | 459.89 | G300E | 0 | 0
294 | Story15 | C8 | 32 MPa RC Column (62.5 cm x 62.5 cm) | Column | 32MPa | Concrete Rectangular | 625 | 625 | 3906.3 | 3175 | 1.24 | 3034.21 | G300E | 78138866.67 | 613.11 | G300E | 0 | 0
295 | Story15 | C9 | 32 MPa RC Column (62.5 cm x 62.5 cm) | Column | 32MPa | Concrete Rectangular | 625 | 625 | 3906.3 | 3175 | 1.24 | 3034.21 | G300E | 73672700 | 578.06 | G300E | 0 | 0
296 | Story16 | C1 | 32 MPa RC Column (62.5 cm x 62.5 cm) | Column | 32MPa | Concrete Rectangular | 625 | 625 | 3906.3 | 3175 | 1.24 | 3034.21 | G300E | 39064141.67 | 306.51 | G300E | 0 | 0
297 | Story16 | C10 | 32 MPa RC Column (62.5 cm x 62.5 cm) | Column | 32MPa | Concrete Rectangular | 625 | 625 | 3906.3 | 3175 | 1.24 | 3034.21 | G300E | 64176275 | 503.55 | G300E | 0 | 0
298 | Story16 | C11 | 32 MPa RC Column (62.5 cm x 62.5 cm) | Column | 32MPa | Concrete Rectangular | 625 | 625 | 3906.3 | 3175 | 1.24 | 3034.21 | G300E | 71008875 | 557.16 | G300E | 0 | 0
299 | Story16 | C12 | 32 MPa RC Column (62.5 cm x 62.5 cm) | Column | 32MPa | Concrete Rectangular | 625 | 625 | 3906.3 | 3175 | 1.24 | 3034.21 | G300E | 52621391.67 | 412.89 | G300E | 0 | 0
300 | Story16 | C13 | 32 MPa RC Column (62.5 cm x 62.5 cm) | Column | 32MPa | Concrete Rectangular | 625 | 625 | 3906.3 | 3175 | 1.24 | 3034.21 | G300E | 50710041.67 | 397.89 | G300E | 0 | 0
301 | Story16 | C14 | 32 MPa RC Column (62.5 cm x 62.5 cm) | Column | 32MPa | Concrete Rectangular | 625 | 625 | 3906.3 | 3175 | 1.24 | 3034.21 | G300E | 71568733.33 | 561.55 | G300E | 0 | 0
302 | Story16 | C17 | 32 MPa RC Column (62.5 cm x 62.5 cm) | Column | 32MPa | Concrete Rectangular | 625 | 625 | 3906.3 | 3175 | 1.24 | 3034.21 | G300E | 71575083.33 | 561.6 | G300E | 0 | 0
303 | Story16 | C18 | 32 MPa RC Column (62.5 cm x 62.5 cm) | Column | 32MPa | Concrete Rectangular | 625 | 625 | 3906.3 | 3175 | 1.24 | 3034.21 | G300E | 50710041.67 | 397.89 | G300E | 0 | 0
304 | Story16 | C19 | 32 MPa RC Column (62.5 cm x 62.5 cm) | Column | 32MPa | Concrete Rectangular | 625 | 625 | 3906.3 | 3175 | 1.24 | 3034.21 | G300E | 50710041.67 | 397.89 | G300E | 0 | 0
305 | Story16 | C2 | 32 MPa RC Column (62.5 cm x 62.5 cm) | Column | 32MPa | Concrete Rectangular | 625 | 625 | 3906.3 | 3175 | 1.24 | 3034.21 | G300E | 55087308.33 | 432.24 | G300E | 0 | 0
306 | Story16 | C20 | 32 MPa RC Column (62.5 cm x 62.5 cm) | Column | 32MPa | Concrete Rectangular | 625 | 625 | 3906.3 | 3175 | 1.24 | 3034.21 | G300E | 71575083.33 | 561.6 | G300E | 0 | 0
307 | Story16 | C23 | 32 MPa RC Column (62.5 cm x 62.5 cm) | Column | 32MPa | Concrete Rectangular | 625 | 625 | 3906.3 | 3175 | 1.24 | 3034.21 | G300E | 71577200 | 561.62 | G300E | 0 | 0
308 | Story16 | C24 | 32 MPa RC Column (62.5 cm x 62.5 cm) | Column | 32MPa | Concrete Rectangular | 625 | 625 | 3906.3 | 3175 | 1.24 | 3034.21 | G300E | 50710041.67 | 397.89 | G300E | 0 | 0
309 | Story16 | C25 | 32 MPa RC Column (62.5 cm x 62.5 cm) | Column | 32MPa | Concrete Rectangular | 625 | 625 | 3906.3 | 3175 | 1.24 | 3034.21 | G300E | 52621391.67 | 412.89 | G300E | 0 | 0
310 | Story16 | C26 | 32 MPa RC Column (62.5 cm x 62.5 cm) | Column | 32MPa | Concrete Rectangular | 625 | 625 | 3906.3 | 3175 | 1.24 | 3034.21 | G300E | 71010991.67 | 557.18 | G300E | 0 | 0
311 | Story16 | C27 | 32 MPa RC Column (62.5 cm x 62.5 cm) | Column | 32MPa | Concrete Rectangular | 625 | 625 | 3906.3 | 3175 | 1.24 | 3034.21 | G300E | 64226016.67 | 503.94 | G300E | 0 | 0
312 | Story16 | C28 | 32 MPa RC Column (62.5 cm x 62.5 cm) | Column | 32MPa | Concrete Rectangular | 625 | 625 | 3906.3 | 3175 | 1.24 | 3034.21 | G300E | 64226016.67 | 503.94 | G300E | 0 | 0
313 | Story16 | C29 | 32 MPa RC Column (62.5 cm x 62.5 cm) | Column | 32MPa | Concrete Rectangular | 625 | 625 | 3906.3 | 3175 | 1.24 | 3034.21 | G300E | 71012050 | 557.19 | G300E | 0 | 0
314 | Story16 | C3 | 32 MPa RC Column (62.5 cm x 62.5 cm) | Column | 32MPa | Concrete Rectangular | 625 | 625 | 3906.3 | 3175 | 1.24 | 3034.21 | G300E | 47857833.33 | 375.51 | G300E | 0 | 0
315 | Story16 | C30 | 32 MPa RC Column (62.5 cm x 62.5 cm) | Column | 32MPa | Concrete Rectangular | 625 | 625 | 3906.3 | 3175 | 1.24 | 3034.21 | G300E | 52621391.67 | 412.89 | G300E | 0 | 0
316 | Story16 | C31 | 32 MPa RC Column (62.5 cm x 62.5 cm) | Column | 32MPa | Concrete Rectangular | 625 | 625 | 3906.3 | 3175 | 1.24 | 3034.21 | G300E | 39064141.67 | 306.51 | G300E | 0 | 0
317 | Story16 | C32 | 32 MPa RC Column (62.5 cm x 62.5 cm) | Column | 32MPa | Concrete Rectangular | 625 | 625 | 3906.3 | 3175 | 1.24 | 3034.21 | G300E | 55068258.33 | 432.09 | G300E | 0 | 0
318 | Story16 | C33 | 32 MPa RC Column (62.5 cm x 62.5 cm) | Column | 32MPa | Concrete Rectangular | 625 | 625 | 3906.3 | 3175 | 1.24 | 3034.21 | G300E | 47931916.67 | 376.09 | G300E | 0 | 0
319 | Story16 | C34 | 32 MPa RC Column (62.5 cm x 62.5 cm) | Column | 32MPa | Concrete Rectangular | 625 | 625 | 3906.3 | 3175 | 1.24 | 3034.21 | G300E | 47931916.67 | 376.09 | G300E | 0 | 0
320 | Story16 | C35 | 32 MPa RC Column (62.5 cm x 62.5 cm) | Column | 32MPa | Concrete Rectangular | 625 | 625 | 3906.3 | 3175 | 1.24 | 3034.21 | G300E | 55068258.33 | 432.09 | G300E | 0 | 0
321 | Story16 | C36 | 32 MPa RC Column (62.5 cm x 62.5 cm) | Column | 32MPa | Concrete Rectangular | 625 | 625 | 3906.3 | 3175 | 1.24 | 3034.21 | G300E | 39064141.67 | 306.51 | G300E | 0 | 0
322 | Story16 | C4 | 32 MPa RC Column (62.5 cm x 62.5 cm) | Column | 32MPa | Concrete Rectangular | 625 | 625 | 3906.3 | 3175 | 1.24 | 3034.21 | G300E | 47924508.33 | 376.03 | G300E | 0 | 0
323 | Story16 | C5 | 32 MPa RC Column (62.5 cm x 62.5 cm) | Column | 32MPa | Concrete Rectangular | 625 | 625 | 3906.3 | 3175 | 1.24 | 3034.21 | G300E | 55069316.67 | 432.09 | G300E | 0 | 0
324 | Story16 | C6 | 32 MPa RC Column (62.5 cm x 62.5 cm) | Column | 32MPa | Concrete Rectangular | 625 | 625 | 3906.3 | 3175 | 1.24 | 3034.21 | G300E | 39064141.67 | 306.51 | G300E | 0 | 0
325 | Story16 | C7 | 32 MPa RC Column (62.5 cm x 62.5 cm) | Column | 32MPa | Concrete Rectangular | 625 | 625 | 3906.3 | 3175 | 1.24 | 3034.21 | G300E | 52620333.33 | 412.88 | G300E | 0 | 0
326 | Story16 | C8 | 32 MPa RC Column (62.5 cm x 62.5 cm) | Column | 32MPa | Concrete Rectangular | 625 | 625 | 3906.3 | 3175 | 1.24 | 3034.21 | G300E | 71000408.33 | 557.1 | G300E | 0 | 0
327 | Story16 | C9 | 32 MPa RC Column (62.5 cm x 62.5 cm) | Column | 32MPa | Concrete Rectangular | 625 | 625 | 3906.3 | 3175 | 1.24 | 3034.21 | G300E | 64366775 | 505.05 | G300E | 0 | 0
328 | Story17 | C1 | 32 MPa RC Column (57.5 cm x 57.5 cm) | Column | 32MPa | Concrete Rectangular | 575 | 575 | 3306.3 | 3175 | 1.05 | 2568.16 | G300E | 55255583.33 | 433.56 | G300E | 0 | 0
329 | Story17 | C10 | 32 MPa RC Column (57.5 cm x 57.5 cm) | Column | 32MPa | Concrete Rectangular | 575 | 575 | 3306.3 | 3175 | 1.05 | 2568.16 | G300E | 74119316.67 | 581.57 | G300E | 0 | 0
330 | Story17 | C11 | 32 MPa RC Column (57.5 cm x 57.5 cm) | Column | 32MPa | Concrete Rectangular | 575 | 575 | 3306.3 | 3175 | 1.05 | 2568.16 | G300E | 83054825 | 651.68 | G300E | 0 | 0
331 | Story17 | C12 | 32 MPa RC Column (57.5 cm x 57.5 cm) | Column | 32MPa | Concrete Rectangular | 575 | 575 | 3306.3 | 3175 | 1.05 | 2568.16 | G300E | 66256958.33 | 519.88 | G300E | 0 | 0
332 | Story17 | C13 | 32 MPa RC Column (57.5 cm x 57.5 cm) | Column | 32MPa | Concrete Rectangular | 575 | 575 | 3306.3 | 3175 | 1.05 | 2568.16 | G300E | 64421808.33 | 505.48 | G300E | 0 | 0
333 | Story17 | C14 | 32 MPa RC Column (57.5 cm x 57.5 cm) | Column | 32MPa | Concrete Rectangular | 575 | 575 | 3306.3 | 3175 | 1.05 | 2568.16 | G300E | 80366658.33 | 630.59 | G300E | 0 | 0
334 | Story17 | C17 | 32 MPa RC Column (57.5 cm x 57.5 cm) | Column | 32MPa | Concrete Rectangular | 575 | 575 | 3306.3 | 3175 | 1.05 | 2568.16 | G300E | 80370891.67 | 630.62 | G300E | 0 | 0
335 | Story17 | C18 | 32 MPa RC Column (57.5 cm x 57.5 cm) | Column | 32MPa | Concrete Rectangular | 575 | 575 | 3306.3 | 3175 | 1.05 | 2568.16 | G300E | 64422866.67 | 505.49 | G300E | 0 | 0
336 | Story17 | C19 | 32 MPa RC Column (57.5 cm x 57.5 cm) | Column | 32MPa | Concrete Rectangular | 575 | 575 | 3306.3 | 3175 | 1.05 | 2568.16 | G300E | 64422866.67 | 505.49 | G300E | 0 | 0
337 | Story17 | C2 | 32 MPa RC Column (57.5 cm x 57.5 cm) | Column | 32MPa | Concrete Rectangular | 575 | 575 | 3306.3 | 3175 | 1.05 | 2568.16 | G300E | 67957700 | 533.22 | G300E | 0 | 0
338 | Story17 | C20 | 32 MPa RC Column (57.5 cm x 57.5 cm) | Column | 32MPa | Concrete Rectangular | 575 | 575 | 3306.3 | 3175 | 1.05 | 2568.16 | G300E | 80373008.33 | 630.64 | G300E | 0 | 0
339 | Story17 | C23 | 32 MPa RC Column (57.5 cm x 57.5 cm) | Column | 32MPa | Concrete Rectangular | 575 | 575 | 3306.3 | 3175 | 1.05 | 2568.16 | G300E | 80374066.67 | 630.64 | G300E | 0 | 0
340 | Story17 | C24 | 32 MPa RC Column (57.5 cm x 57.5 cm) | Column | 32MPa | Concrete Rectangular | 575 | 575 | 3306.3 | 3175 | 1.05 | 2568.16 | G300E | 64422866.67 | 505.49 | G300E | 0 | 0
341 | Story17 | C25 | 32 MPa RC Column (57.5 cm x 57.5 cm) | Column | 32MPa | Concrete Rectangular | 575 | 575 | 3306.3 | 3175 | 1.05 | 2568.16 | G300E | 66256958.33 | 519.88 | G300E | 0 | 0
342 | Story17 | C26 | 32 MPa RC Column (57.5 cm x 57.5 cm) | Column | 32MPa | Concrete Rectangular | 575 | 575 | 3306.3 | 3175 | 1.05 | 2568.16 | G300E | 83056941.67 | 651.7 | G300E | 0 | 0
343 | Story17 | C27 | 32 MPa RC Column (57.5 cm x 57.5 cm) | Column | 32MPa | Concrete Rectangular | 575 | 575 | 3306.3 | 3175 | 1.05 | 2568.16 | G300E | 74158475 | 581.87 | G300E | 0 | 0
344 | Story17 | C28 | 32 MPa RC Column (57.5 cm x 57.5 cm) | Column | 32MPa | Concrete Rectangular | 575 | 575 | 3306.3 | 3175 | 1.05 | 2568.16 | G300E | 74158475 | 581.87 | G300E | 0 | 0
345 | Story17 | C29 | 32 MPa RC Column (57.5 cm x 57.5 cm) | Column | 32MPa | Concrete Rectangular | 575 | 575 | 3306.3 | 3175 | 1.05 | 2568.16 | G300E | 83056941.67 | 651.7 | G300E | 0 | 0
346 | Story17 | C3 | 32 MPa RC Column (57.5 cm x 57.5 cm) | Column | 32MPa | Concrete Rectangular | 575 | 575 | 3306.3 | 3175 | 1.05 | 2568.16 | G300E | 61220350 | 480.36 | G300E | 0 | 0
347 | Story17 | C30 | 32 MPa RC Column (57.5 cm x 57.5 cm) | Column | 32MPa | Concrete Rectangular | 575 | 575 | 3306.3 | 3175 | 1.05 | 2568.16 | G300E | 66258016.67 | 519.88 | G300E | 0 | 0
348 | Story17 | C31 | 32 MPa RC Column (57.5 cm x 57.5 cm) | Column | 32MPa | Concrete Rectangular | 575 | 575 | 3306.3 | 3175 | 1.05 | 2568.16 | G300E | 55255583.33 | 433.56 | G300E | 0 | 0
349 | Story17 | C32 | 32 MPa RC Column (57.5 cm x 57.5 cm) | Column | 32MPa | Concrete Rectangular | 575 | 575 | 3306.3 | 3175 | 1.05 | 2568.16 | G300E | 67942883.33 | 533.11 | G300E | 0 | 0
350 | Story17 | C33 | 32 MPa RC Column (57.5 cm x 57.5 cm) | Column | 32MPa | Concrete Rectangular | 575 | 575 | 3306.3 | 3175 | 1.05 | 2568.16 | G300E | 61275383.33 | 480.79 | G300E | 0 | 0
351 | Story17 | C34 | 32 MPa RC Column (57.5 cm x 57.5 cm) | Column | 32MPa | Concrete Rectangular | 575 | 575 | 3306.3 | 3175 | 1.05 | 2568.16 | G300E | 61275383.33 | 480.79 | G300E | 0 | 0
352 | Story17 | C35 | 32 MPa RC Column (57.5 cm x 57.5 cm) | Column | 32MPa | Concrete Rectangular | 575 | 575 | 3306.3 | 3175 | 1.05 | 2568.16 | G300E | 67942883.33 | 533.11 | G300E | 0 | 0
353 | Story17 | C36 | 32 MPa RC Column (57.5 cm x 57.5 cm) | Column | 32MPa | Concrete Rectangular | 575 | 575 | 3306.3 | 3175 | 1.05 | 2568.16 | G300E | 55255583.33 | 433.56 | G300E | 0 | 0
354 | Story17 | C4 | 32 MPa RC Column (57.5 cm x 57.5 cm) | Column | 32MPa | Concrete Rectangular | 575 | 575 | 3306.3 | 3175 | 1.05 | 2568.16 | G300E | 61269033.33 | 480.74 | G300E | 0 | 0
355 | Story17 | C5 | 32 MPa RC Column (57.5 cm x 57.5 cm) | Column | 32MPa | Concrete Rectangular | 575 | 575 | 3306.3 | 3175 | 1.05 | 2568.16 | G300E | 67946058.33 | 533.13 | G300E | 0 | 0
356 | Story17 | C6 | 32 MPa RC Column (57.5 cm x 57.5 cm) | Column | 32MPa | Concrete Rectangular | 575 | 575 | 3306.3 | 3175 | 1.05 | 2568.16 | G300E | 55254525 | 433.55 | G300E | 0 | 0
357 | Story17 | C7 | 32 MPa RC Column (57.5 cm x 57.5 cm) | Column | 32MPa | Concrete Rectangular | 575 | 575 | 3306.3 | 3175 | 1.05 | 2568.16 | G300E | 66256958.33 | 519.88 | G300E | 0 | 0
358 | Story17 | C8 | 32 MPa RC Column (57.5 cm x 57.5 cm) | Column | 32MPa | Concrete Rectangular | 575 | 575 | 3306.3 | 3175 | 1.05 | 2568.16 | G300E | 83045300 | 651.6 | G300E | 0 | 0
359 | Story17 | C9 | 32 MPa RC Column (57.5 cm x 57.5 cm) | Column | 32MPa | Concrete Rectangular | 575 | 575 | 3306.3 | 3175 | 1.05 | 2568.16 | G300E | 74271716.67 | 582.76 | G300E | 0 | 0
360 | Story18 | C1 | 32 MPa RC Column (57.5 cm x 57.5 cm) | Column | 32MPa | Concrete Rectangular | 575 | 575 | 3306.3 | 3175 | 1.05 | 2568.16 | G300E | 51694291.67 | 405.61 | G300E | 0 | 0
361 | Story18 | C10 | 32 MPa RC Column (57.5 cm x 57.5 cm) | Column | 32MPa | Concrete Rectangular | 575 | 575 | 3306.3 | 3175 | 1.05 | 2568.16 | G300E | 64284225 | 504.4 | G300E | 0 | 0
362 | Story18 | C11 | 32 MPa RC Column (57.5 cm x 57.5 cm) | Column | 32MPa | Concrete Rectangular | 575 | 575 | 3306.3 | 3175 | 1.05 | 2568.16 | G300E | 76458233.33 | 599.92 | G300E | 0 | 0
363 | Story18 | C12 | 32 MPa RC Column (57.5 cm x 57.5 cm) | Column | 32MPa | Concrete Rectangular | 575 | 575 | 3306.3 | 3175 | 1.05 | 2568.16 | G300E | 60477400 | 474.53 | G300E | 0 | 0
364 | Story18 | C13 | 32 MPa RC Column (57.5 cm x 57.5 cm) | Column | 32MPa | Concrete Rectangular | 575 | 575 | 3306.3 | 3175 | 1.05 | 2568.16 | G300E | 59252908.33 | 464.92 | G300E | 0 | 0
365 | Story18 | C14 | 32 MPa RC Column (57.5 cm x 57.5 cm) | Column | 32MPa | Concrete Rectangular | 575 | 575 | 3306.3 | 3175 | 1.05 | 2568.16 | G300E | 69997108.33 | 549.22 | G300E | 0 | 0
366 | Story18 | C17 | 32 MPa RC Column (57.5 cm x 57.5 cm) | Column | 32MPa | Concrete Rectangular | 575 | 575 | 3306.3 | 3175 | 1.05 | 2568.16 | G300E | 70000283.33 | 549.25 | G300E | 0 | 0
367 | Story18 | C18 | 32 MPa RC Column (57.5 cm x 57.5 cm) | Column | 32MPa | Concrete Rectangular | 575 | 575 | 3306.3 | 3175 | 1.05 | 2568.16 | G300E | 59252908.33 | 464.92 | G300E | 0 | 0
368 | Story18 | C19 | 32 MPa RC Column (57.5 cm x 57.5 cm) | Column | 32MPa | Concrete Rectangular | 575 | 575 | 3306.3 | 3175 | 1.05 | 2568.16 | G300E | 59252908.33 | 464.92 | G300E | 0 | 0
369 | Story18 | C2 | 32 MPa RC Column (57.5 cm x 57.5 cm) | Column | 32MPa | Concrete Rectangular | 575 | 575 | 3306.3 | 3175 | 1.05 | 2568.16 | G300E | 60932483.33 | 478.1 | G300E | 0 | 0
370 | Story18 | C20 | 32 MPa RC Column (57.5 cm x 57.5 cm) | Column | 32MPa | Concrete Rectangular | 575 | 575 | 3306.3 | 3175 | 1.05 | 2568.16 | G300E | 70000283.33 | 549.25 | G300E | 0 | 0
371 | Story18 | C23 | 32 MPa RC Column (57.5 cm x 57.5 cm) | Column | 32MPa | Concrete Rectangular | 575 | 575 | 3306.3 | 3175 | 1.05 | 2568.16 | G300E | 70003458.33 | 549.27 | G300E | 0 | 0
372 | Story18 | C24 | 32 MPa RC Column (57.5 cm x 57.5 cm) | Column | 32MPa | Concrete Rectangular | 575 | 575 | 3306.3 | 3175 | 1.05 | 2568.16 | G300E | 59252908.33 | 464.92 | G300E | 0 | 0
373 | Story18 | C25 | 32 MPa RC Column (57.5 cm x 57.5 cm) | Column | 32MPa | Concrete Rectangular | 575 | 575 | 3306.3 | 3175 | 1.05 | 2568.16 | G300E | 60478458.33 | 474.54 | G300E | 0 | 0
374 | Story18 | C26 | 32 MPa RC Column (57.5 cm x 57.5 cm) | Column | 32MPa | Concrete Rectangular | 575 | 575 | 3306.3 | 3175 | 1.05 | 2568.16 | G300E | 76459291.67 | 599.93 | G300E | 0 | 0
375 | Story18 | C27 | 32 MPa RC Column (57.5 cm x 57.5 cm) | Column | 32MPa | Concrete Rectangular | 575 | 575 | 3306.3 | 3175 | 1.05 | 2568.16 | G300E | 64319150 | 504.67 | G300E | 0 | 0
376 | Story18 | C28 | 32 MPa RC Column (57.5 cm x 57.5 cm) | Column | 32MPa | Concrete Rectangular | 575 | 575 | 3306.3 | 3175 | 1.05 | 2568.16 | G300E | 64315975 | 504.65 | G300E | 0 | 0
377 | Story18 | C29 | 32 MPa RC Column (57.5 cm x 57.5 cm) | Column | 32MPa | Concrete Rectangular | 575 | 575 | 3306.3 | 3175 | 1.05 | 2568.16 | G300E | 76460350 | 599.94 | G300E | 0 | 0
378 | Story18 | C3 | 32 MPa RC Column (57.5 cm x 57.5 cm) | Column | 32MPa | Concrete Rectangular | 575 | 575 | 3306.3 | 3175 | 1.05 | 2568.16 | G300E | 55660925 | 436.74 | G300E | 0 | 0
379 | Story18 | C30 | 32 MPa RC Column (57.5 cm x 57.5 cm) | Column | 32MPa | Concrete Rectangular | 575 | 575 | 3306.3 | 3175 | 1.05 | 2568.16 | G300E | 60479516.67 | 474.54 | G300E | 0 | 0
380 | Story18 | C31 | 32 MPa RC Column (57.5 cm x 57.5 cm) | Column | 32MPa | Concrete Rectangular | 575 | 575 | 3306.3 | 3175 | 1.05 | 2568.16 | G300E | 51692175 | 405.6 | G300E | 0 | 0
381 | Story18 | C32 | 32 MPa RC Column (57.5 cm x 57.5 cm) | Column | 32MPa | Concrete Rectangular | 575 | 575 | 3306.3 | 3175 | 1.05 | 2568.16 | G300E | 60928250 | 478.07 | G300E | 0 | 0
382 | Story18 | C33 | 32 MPa RC Column (57.5 cm x 57.5 cm) | Column | 32MPa | Concrete Rectangular | 575 | 575 | 3306.3 | 3175 | 1.05 | 2568.16 | G300E | 55704316.67 | 437.08 | G300E | 0 | 0
383 | Story18 | C34 | 32 MPa RC Column (57.5 cm x 57.5 cm) | Column | 32MPa | Concrete Rectangular | 575 | 575 | 3306.3 | 3175 | 1.05 | 2568.16 | G300E | 55704316.67 | 437.08 | G300E | 0 | 0
384 | Story18 | C35 | 32 MPa RC Column (57.5 cm x 57.5 cm) | Column | 32MPa | Concrete Rectangular | 575 | 575 | 3306.3 | 3175 | 1.05 | 2568.16 | G300E | 60928250 | 478.07 | G300E | 0 | 0
385 | Story18 | C36 | 32 MPa RC Column (57.5 cm x 57.5 cm) | Column | 32MPa | Concrete Rectangular | 575 | 575 | 3306.3 | 3175 | 1.05 | 2568.16 | G300E | 51692175 | 405.6 | G300E | 0 | 0
386 | Story18 | C4 | 32 MPa RC Column (57.5 cm x 57.5 cm) | Column | 32MPa | Concrete Rectangular | 575 | 575 | 3306.3 | 3175 | 1.05 | 2568.16 | G300E | 55699025 | 437.04 | G300E | 0 | 0
387 | Story18 | C5 | 32 MPa RC Column (57.5 cm x 57.5 cm) | Column | 32MPa | Concrete Rectangular | 575 | 575 | 3306.3 | 3175 | 1.05 | 2568.16 | G300E | 60929308.33 | 478.07 | G300E | 0 | 0
388 | Story18 | C6 | 32 MPa RC Column (57.5 cm x 57.5 cm) | Column | 32MPa | Concrete Rectangular | 575 | 575 | 3306.3 | 3175 | 1.05 | 2568.16 | G300E | 51692175 | 405.6 | G300E | 0 | 0
389 | Story18 | C7 | 32 MPa RC Column (57.5 cm x 57.5 cm) | Column | 32MPa | Concrete Rectangular | 575 | 575 | 3306.3 | 3175 | 1.05 | 2568.16 | G300E | 60477400 | 474.53 | G300E | 0 | 0
390 | Story18 | C8 | 32 MPa RC Column (57.5 cm x 57.5 cm) | Column | 32MPa | Concrete Rectangular | 575 | 575 | 3306.3 | 3175 | 1.05 | 2568.16 | G300E | 76449766.67 | 599.85 | G300E | 0 | 0
391 | Story18 | C9 | 32 MPa RC Column (57.5 cm x 57.5 cm) | Column | 32MPa | Concrete Rectangular | 575 | 575 | 3306.3 | 3175 | 1.05 | 2568.16 | G300E | 64415458.33 | 505.43 | G300E | 0 | 0
392 | Story19 | C1 | 32 MPa RC Column (57.5 cm x 57.5 cm) | Column | 32MPa | Concrete Rectangular | 575 | 575 | 3306.3 | 3175 | 1.05 | 2568.16 | G300E | 47955200 | 376.27 | G300E | 0 | 0
393 | Story19 | C10 | 32 MPa RC Column (57.5 cm x 57.5 cm) | Column | 32MPa | Concrete Rectangular | 575 | 575 | 3306.3 | 3175 | 1.05 | 2568.16 | G300E | 55318025 | 434.05 | G300E | 0 | 0
394 | Story19 | C11 | 32 MPa RC Column (57.5 cm x 57.5 cm) | Column | 32MPa | Concrete Rectangular | 575 | 575 | 3306.3 | 3175 | 1.05 | 2568.16 | G300E | 69454183.33 | 544.96 | G300E | 0 | 0
395 | Story19 | C12 | 32 MPa RC Column (57.5 cm x 57.5 cm) | Column | 32MPa | Concrete Rectangular | 575 | 575 | 3306.3 | 3175 | 1.05 | 2568.16 | G300E | 54518983.33 | 427.78 | G300E | 0 | 0
396 | Story19 | C13 | 32 MPa RC Column (57.5 cm x 57.5 cm) | Column | 32MPa | Concrete Rectangular | 575 | 575 | 3306.3 | 3175 | 1.05 | 2568.16 | G300E | 53685016.67 | 421.23 | G300E | 0 | 0
397 | Story19 | C14 | 32 MPa RC Column (57.5 cm x 57.5 cm) | Column | 32MPa | Concrete Rectangular | 575 | 575 | 3306.3 | 3175 | 1.05 | 2568.16 | G300E | 59278308.33 | 465.12 | G300E | 0 | 0
398 | Story19 | C17 | 32 MPa RC Column (57.5 cm x 57.5 cm) | Column | 32MPa | Concrete Rectangular | 575 | 575 | 3306.3 | 3175 | 1.05 | 2568.16 | G300E | 59281483.33 | 465.14 | G300E | 0 | 0
399 | Story19 | C18 | 32 MPa RC Column (57.5 cm x 57.5 cm) | Column | 32MPa | Concrete Rectangular | 575 | 575 | 3306.3 | 3175 | 1.05 | 2568.16 | G300E | 53685016.67 | 421.23 | G300E | 0 | 0
400 | Story19 | C19 | 32 MPa RC Column (57.5 cm x 57.5 cm) | Column | 32MPa | Concrete Rectangular | 575 | 575 | 3306.3 | 3175 | 1.05 | 2568.16 | G300E | 53685016.67 | 421.23 | G300E | 0 | 0
401 | Story19 | C2 | 32 MPa RC Column (57.5 cm x 57.5 cm) | Column | 32MPa | Concrete Rectangular | 575 | 575 | 3306.3 | 3175 | 1.05 | 2568.16 | G300E | 54024741.67 | 423.9 | G300E | 0 | 0
402 | Story19 | C20 | 32 MPa RC Column (57.5 cm x 57.5 cm) | Column | 32MPa | Concrete Rectangular | 575 | 575 | 3306.3 | 3175 | 1.05 | 2568.16 | G300E | 59281483.33 | 465.14 | G300E | 0 | 0
403 | Story19 | C23 | 32 MPa RC Column (57.5 cm x 57.5 cm) | Column | 32MPa | Concrete Rectangular | 575 | 575 | 3306.3 | 3175 | 1.05 | 2568.16 | G300E | 59281483.33 | 465.14 | G300E | 0 | 0
404 | Story19 | C24 | 32 MPa RC Column (57.5 cm x 57.5 cm) | Column | 32MPa | Concrete Rectangular | 575 | 575 | 3306.3 | 3175 | 1.05 | 2568.16 | G300E | 53685016.67 | 421.23 | G300E | 0 | 0
405 | Story19 | C25 | 32 MPa RC Column (57.5 cm x 57.5 cm) | Column | 32MPa | Concrete Rectangular | 575 | 575 | 3306.3 | 3175 | 1.05 | 2568.16 | G300E | 54520041.67 | 427.78 | G300E | 0 | 0
406 | Story19 | C26 | 32 MPa RC Column (57.5 cm x 57.5 cm) | Column | 32MPa | Concrete Rectangular | 575 | 575 | 3306.3 | 3175 | 1.05 | 2568.16 | G300E | 69455241.67 | 544.97 | G300E | 0 | 0
407 | Story19 | C27 | 32 MPa RC Column (57.5 cm x 57.5 cm) | Column | 32MPa | Concrete Rectangular | 575 | 575 | 3306.3 | 3175 | 1.05 | 2568.16 | G300E | 55338133.33 | 434.2 | G300E | 0 | 0
408 | Story19 | C28 | 32 MPa RC Column (57.5 cm x 57.5 cm) | Column | 32MPa | Concrete Rectangular | 575 | 575 | 3306.3 | 3175 | 1.05 | 2568.16 | G300E | 55338133.33 | 434.2 | G300E | 0 | 0
409 | Story19 | C29 | 32 MPa RC Column (57.5 cm x 57.5 cm) | Column | 32MPa | Concrete Rectangular | 575 | 575 | 3306.3 | 3175 | 1.05 | 2568.16 | G300E | 69455241.67 | 544.97 | G300E | 0 | 0
410 | Story19 | C3 | 32 MPa RC Column (57.5 cm x 57.5 cm) | Column | 32MPa | Concrete Rectangular | 575 | 575 | 3306.3 | 3175 | 1.05 | 2568.16 | G300E | 49637950 | 389.48 | G300E | 0 | 0
411 | Story19 | C30 | 32 MPa RC Column (57.5 cm x 57.5 cm) | Column | 32MPa | Concrete Rectangular | 575 | 575 | 3306.3 | 3175 | 1.05 | 2568.16 | G300E | 54520041.67 | 427.78 | G300E | 0 | 0
412 | Story19 | C31 | 32 MPa RC Column (57.5 cm x 57.5 cm) | Column | 32MPa | Concrete Rectangular | 575 | 575 | 3306.3 | 3175 | 1.05 | 2568.16 | G300E | 47954141.67 | 376.27 | G300E | 0 | 0
413 | Story19 | C32 | 32 MPa RC Column (57.5 cm x 57.5 cm) | Column | 32MPa | Concrete Rectangular | 575 | 575 | 3306.3 | 3175 | 1.05 | 2568.16 | G300E | 54019450 | 423.86 | G300E | 0 | 0
414 | Story19 | C33 | 32 MPa RC Column (57.5 cm x 57.5 cm) | Column | 32MPa | Concrete Rectangular | 575 | 575 | 3306.3 | 3175 | 1.05 | 2568.16 | G300E | 49669700 | 389.73 | G300E | 0 | 0
415 | Story19 | C34 | 32 MPa RC Column (57.5 cm x 57.5 cm) | Column | 32MPa | Concrete Rectangular | 575 | 575 | 3306.3 | 3175 | 1.05 | 2568.16 | G300E | 49669700 | 389.73 | G300E | 0 | 0
416 | Story19 | C35 | 32 MPa RC Column (57.5 cm x 57.5 cm) | Column | 32MPa | Concrete Rectangular | 575 | 575 | 3306.3 | 3175 | 1.05 | 2568.16 | G300E | 54019450 | 423.86 | G300E | 0 | 0
417 | Story19 | C36 | 32 MPa RC Column (57.5 cm x 57.5 cm) | Column | 32MPa | Concrete Rectangular | 575 | 575 | 3306.3 | 3175 | 1.05 | 2568.16 | G300E | 47954141.67 | 376.27 | G300E | 0 | 0
418 | Story19 | C4 | 32 MPa RC Column (57.5 cm x 57.5 cm) | Column | 32MPa | Concrete Rectangular | 575 | 575 | 3306.3 | 3175 | 1.05 | 2568.16 | G300E | 49665466.67 | 389.69 | G300E | 0 | 0
419 | Story19 | C5 | 32 MPa RC Column (57.5 cm x 57.5 cm) | Column | 32MPa | Concrete Rectangular | 575 | 575 | 3306.3 | 3175 | 1.05 | 2568.16 | G300E | 54019450 | 423.86 | G300E | 0 | 0
420 | Story19 | C6 | 32 MPa RC Column (57.5 cm x 57.5 cm) | Column | 32MPa | Concrete Rectangular | 575 | 575 | 3306.3 | 3175 | 1.05 | 2568.16 | G300E | 47954141.67 | 376.27 | G300E | 0 | 0
421 | Story19 | C7 | 32 MPa RC Column (57.5 cm x 57.5 cm) | Column | 32MPa | Concrete Rectangular | 575 | 575 | 3306.3 | 3175 | 1.05 | 2568.16 | G300E | 54518983.33 | 427.78 | G300E | 0 | 0
422 | Story19 | C8 | 32 MPa RC Column (57.5 cm x 57.5 cm) | Column | 32MPa | Concrete Rectangular | 575 | 575 | 3306.3 | 3175 | 1.05 | 2568.16 | G300E | 69444658.33 | 544.89 | G300E | 0 | 0
423 | Story19 | C9 | 32 MPa RC Column (57.5 cm x 57.5 cm) | Column | 32MPa | Concrete Rectangular | 575 | 575 | 3306.3 | 3175 | 1.05 | 2568.16 | G300E | 55397400 | 434.67 | G300E | 0 | 0
424 | Story2 | C1 | 32 MPa RC Column (77.5 cm x 77.5 cm) | Column | 32MPa | Concrete Rectangular | 775 | 775 | 6006.3 | 3225 | 1.94 | 4738.88 | G300E | 48127750 | 377.63 | G300E | 0 | 0
425 | Story2 | C10 | 32 MPa RC Column (77.5 cm x 77.5 cm) | Column | 32MPa | Concrete Rectangular | 775 | 775 | 6006.3 | 3225 | 1.94 | 4738.88 | G300E | 69442850 | 544.87 | G300E | 0 | 0
426 | Story2 | C11 | 32 MPa RC Column (77.5 cm x 77.5 cm) | Column | 32MPa | Concrete Rectangular | 775 | 775 | 6006.3 | 3225 | 1.94 | 4738.88 | G300E | 126413550 | 991.89 | G300E | 0 | 0
427 | Story2 | C12 | 32 MPa RC Column (77.5 cm x 77.5 cm) | Column | 32MPa | Concrete Rectangular | 775 | 775 | 6006.3 | 3225 | 1.94 | 4738.88 | G300E | 63271275 | 496.45 | G300E | 0 | 0
428 | Story2 | C13 | 32 MPa RC Column (77.5 cm x 77.5 cm) | Column | 32MPa | Concrete Rectangular | 775 | 775 | 6006.3 | 3225 | 1.94 | 4738.88 | G300E | 63266975 | 496.42 | G300E | 0 | 0
429 | Story2 | C14 | 32 MPa RC Column (77.5 cm x 77.5 cm) | Column | 32MPa | Concrete Rectangular | 775 | 775 | 6006.3 | 3225 | 1.94 | 4738.88 | G300E | 83953200 | 658.73 | G300E | 0 | 0
430 | Story2 | C17 | 32 MPa RC Column (77.5 cm x 77.5 cm) | Column | 32MPa | Concrete Rectangular | 775 | 775 | 6006.3 | 3225 | 1.94 | 4738.88 | G300E | 83956425 | 658.75 | G300E | 0 | 0
431 | Story2 | C18 | 32 MPa RC Column (77.5 cm x 77.5 cm) | Column | 32MPa | Concrete Rectangular | 775 | 775 | 6006.3 | 3225 | 1.94 | 4738.88 | G300E | 63268050 | 496.42 | G300E | 0 | 0
432 | Story2 | C19 | 32 MPa RC Column (77.5 cm x 77.5 cm) | Column | 32MPa | Concrete Rectangular | 775 | 775 | 6006.3 | 3225 | 1.94 | 4738.88 | G300E | 63266975 | 496.42 | G300E | 0 | 0
433 | Story2 | C2 | 32 MPa RC Column (77.5 cm x 77.5 cm) | Column | 32MPa | Concrete Rectangular | 775 | 775 | 6006.3 | 3225 | 1.94 | 4738.88 | G300E | 64344125 | 504.87 | G300E | 0 | 0
434 | Story2 | C20 | 32 MPa RC Column (77.5 cm x 77.5 cm) | Column | 32MPa | Concrete Rectangular | 775 | 775 | 6006.3 | 3225 | 1.94 | 4738.88 | G300E | 83956425 | 658.75 | G300E | 0 | 0
435 | Story2 | C23 | 32 MPa RC Column (77.5 cm x 77.5 cm) | Column | 32MPa | Concrete Rectangular | 775 | 775 | 6006.3 | 3225 | 1.94 | 4738.88 | G300E | 83959650 | 658.78 | G300E | 0 | 0
436 | Story2 | C24 | 32 MPa RC Column (77.5 cm x 77.5 cm) | Column | 32MPa | Concrete Rectangular | 775 | 775 | 6006.3 | 3225 | 1.94 | 4738.88 | G300E | 63268050 | 496.42 | G300E | 0 | 0
437 | Story2 | C25 | 32 MPa RC Column (77.5 cm x 77.5 cm) | Column | 32MPa | Concrete Rectangular | 775 | 775 | 6006.3 | 3225 | 1.94 | 4738.88 | G300E | 63271275 | 496.45 | G300E | 0 | 0
438 | Story2 | C26 | 32 MPa RC Column (77.5 cm x 77.5 cm) | Column | 32MPa | Concrete Rectangular | 775 | 775 | 6006.3 | 3225 | 1.94 | 4738.88 | G300E | 126416775 | 991.91 | G300E | 0 | 0
439 | Story2 | C27 | 32 MPa RC Column (77.5 cm x 77.5 cm) | Column | 32MPa | Concrete Rectangular | 775 | 775 | 6006.3 | 3225 | 1.94 | 4738.88 | G300E | 69513800 | 545.43 | G300E | 0 | 0
440 | Story2 | C28 | 32 MPa RC Column (77.5 cm x 77.5 cm) | Column | 32MPa | Concrete Rectangular | 775 | 775 | 6006.3 | 3225 | 1.94 | 4738.88 | G300E | 69513800 | 545.43 | G300E | 0 | 0
441 | Story2 | C29 | 32 MPa RC Column (77.5 cm x 77.5 cm) | Column | 32MPa | Concrete Rectangular | 775 | 775 | 6006.3 | 3225 | 1.94 | 4738.88 | G300E | 126417850 | 991.92 | G300E | 0 | 0
442 | Story2 | C3 | 32 MPa RC Column (77.5 cm x 77.5 cm) | Column | 32MPa | Concrete Rectangular | 775 | 775 | 6006.3 | 3225 | 1.94 | 4738.88 | G300E | 55954825 | 439.04 | G300E | 0 | 0
443 | Story2 | C30 | 32 MPa RC Column (77.5 cm x 77.5 cm) | Column | 32MPa | Concrete Rectangular | 775 | 775 | 6006.3 | 3225 | 1.94 | 4738.88 | G300E | 63273425 | 496.47 | G300E | 0 | 0
444 | Story2 | C31 | 32 MPa RC Column (77.5 cm x 77.5 cm) | Column | 32MPa | Concrete Rectangular | 775 | 775 | 6006.3 | 3225 | 1.94 | 4738.88 | G300E | 48124525 | 377.6 | G300E | 0 | 0
445 | Story2 | C32 | 32 MPa RC Column (77.5 cm x 77.5 cm) | Column | 32MPa | Concrete Rectangular | 775 | 775 | 6006.3 | 3225 | 1.94 | 4738.88 | G300E | 64319400 | 504.67 | G300E | 0 | 0
446 | Story2 | C33 | 32 MPa RC Column (77.5 cm x 77.5 cm) | Column | 32MPa | Concrete Rectangular | 775 | 775 | 6006.3 | 3225 | 1.94 | 4738.88 | G300E | 56027925 | 439.62 | G300E | 0 | 0
447 | Story2 | C34 | 32 MPa RC Column (77.5 cm x 77.5 cm) | Column | 32MPa | Concrete Rectangular | 775 | 775 | 6006.3 | 3225 | 1.94 | 4738.88 | G300E | 56029000 | 439.62 | G300E | 0 | 0
448 | Story2 | C35 | 32 MPa RC Column (77.5 cm x 77.5 cm) | Column | 32MPa | Concrete Rectangular | 775 | 775 | 6006.3 | 3225 | 1.94 | 4738.88 | G300E | 64320475 | 504.68 | G300E | 0 | 0
449 | Story2 | C36 | 32 MPa RC Column (77.5 cm x 77.5 cm) | Column | 32MPa | Concrete Rectangular | 775 | 775 | 6006.3 | 3225 | 1.94 | 4738.88 | G300E | 48126675 | 377.62 | G300E | 0 | 0
450 | Story2 | C4 | 32 MPa RC Column (77.5 cm x 77.5 cm) | Column | 32MPa | Concrete Rectangular | 775 | 775 | 6006.3 | 3225 | 1.94 | 4738.88 | G300E | 56016100 | 439.52 | G300E | 0 | 0
451 | Story2 | C5 | 32 MPa RC Column (77.5 cm x 77.5 cm) | Column | 32MPa | Concrete Rectangular | 775 | 775 | 6006.3 | 3225 | 1.94 | 4738.88 | G300E | 64318325 | 504.67 | G300E | 0 | 0
452 | Story2 | C6 | 32 MPa RC Column (77.5 cm x 77.5 cm) | Column | 32MPa | Concrete Rectangular | 775 | 775 | 6006.3 | 3225 | 1.94 | 4738.88 | G300E | 48125600 | 377.61 | G300E | 0 | 0
453 | Story2 | C7 | 32 MPa RC Column (77.5 cm x 77.5 cm) | Column | 32MPa | Concrete Rectangular | 775 | 775 | 6006.3 | 3225 | 1.94 | 4738.88 | G300E | 63272350 | 496.46 | G300E | 0 | 0
454 | Story2 | C8 | 32 MPa RC Column (77.5 cm x 77.5 cm) | Column | 32MPa | Concrete Rectangular | 775 | 775 | 6006.3 | 3225 | 1.94 | 4738.88 | G300E | 126381300 | 991.63 | G300E | 0 | 0
455 | Story2 | C9 | 32 MPa RC Column (77.5 cm x 77.5 cm) | Column | 32MPa | Concrete Rectangular | 775 | 775 | 6006.3 | 3225 | 1.94 | 4738.88 | G300E | 69692250 | 546.83 | G300E | 0 | 0
456 | Story20 | C1 | 32 MPa RC Column (57.5 cm x 57.5 cm) | Column | 32MPa | Concrete Rectangular | 575 | 575 | 3306.3 | 3175 | 1.05 | 2568.16 | G300E | 44556891.67 | 349.61 | G300E | 0 | 0
457 | Story20 | C10 | 32 MPa RC Column (57.5 cm x 57.5 cm) | Column | 32MPa | Concrete Rectangular | 575 | 575 | 3306.3 | 3175 | 1.05 | 2568.16 | G300E | 45766566.67 | 359.1 | G300E | 0 | 0
458 | Story20 | C11 | 32 MPa RC Column (57.5 cm x 57.5 cm) | Column | 32MPa | Concrete Rectangular | 575 | 575 | 3306.3 | 3175 | 1.05 | 2568.16 | G300E | 62271275 | 488.6 | G300E | 0 | 0
459 | Story20 | C12 | 32 MPa RC Column (57.5 cm x 57.5 cm) | Column | 32MPa | Concrete Rectangular | 575 | 575 | 3306.3 | 3175 | 1.05 | 2568.16 | G300E | 48556333.33 | 380.99 | G300E | 0 | 0
460 | Story20 | C13 | 32 MPa RC Column (57.5 cm x 57.5 cm) | Column | 32MPa | Concrete Rectangular | 575 | 575 | 3306.3 | 3175 | 1.05 | 2568.16 | G300E | 48086433.33 | 377.3 | G300E | 0 | 0
461 | Story20 | C14 | 32 MPa RC Column (57.5 cm x 57.5 cm) | Column | 32MPa | Concrete Rectangular | 575 | 575 | 3306.3 | 3175 | 1.05 | 2568.16 | G300E | 48693916.67 | 382.07 | G300E | 0 | 0
462 | Story20 | C17 | 32 MPa RC Column (57.5 cm x 57.5 cm) | Column | 32MPa | Concrete Rectangular | 575 | 575 | 3306.3 | 3175 | 1.05 | 2568.16 | G300E | 48696033.33 | 382.09 | G300E | 0 | 0
463 | Story20 | C18 | 32 MPa RC Column (57.5 cm x 57.5 cm) | Column | 32MPa | Concrete Rectangular | 575 | 575 | 3306.3 | 3175 | 1.05 | 2568.16 | G300E | 48086433.33 | 377.3 | G300E | 0 | 0
464 | Story20 | C19 | 32 MPa RC Column (57.5 cm x 57.5 cm) | Column | 32MPa | Concrete Rectangular | 575 | 575 | 3306.3 | 3175 | 1.05 | 2568.16 | G300E | 48086433.33 | 377.3 | G300E | 0 | 0
465 | Story20 | C2 | 32 MPa RC Column (57.5 cm x 57.5 cm) | Column | 32MPa | Concrete Rectangular | 575 | 575 | 3306.3 | 3175 | 1.05 | 2568.16 | G300E | 46830191.67 | 367.45 | G300E | 0 | 0
466 | Story20 | C20 | 32 MPa RC Column (57.5 cm x 57.5 cm) | Column | 32MPa | Concrete Rectangular | 575 | 575 | 3306.3 | 3175 | 1.05 | 2568.16 | G300E | 48696033.33 | 382.09 | G300E | 0 | 0
467 | Story20 | C23 | 32 MPa RC Column (57.5 cm x 57.5 cm) | Column | 32MPa | Concrete Rectangular | 575 | 575 | 3306.3 | 3175 | 1.05 | 2568.16 | G300E | 48697091.67 | 382.1 | G300E | 0 | 0
468 | Story20 | C24 | 32 MPa RC Column (57.5 cm x 57.5 cm) | Column | 32MPa | Concrete Rectangular | 575 | 575 | 3306.3 | 3175 | 1.05 | 2568.16 | G300E | 48086433.33 | 377.3 | G300E | 0 | 0
469 | Story20 | C25 | 32 MPa RC Column (57.5 cm x 57.5 cm) | Column | 32MPa | Concrete Rectangular | 575 | 575 | 3306.3 | 3175 | 1.05 | 2568.16 | G300E | 48556333.33 | 380.99 | G300E | 0 | 0
470 | Story20 | C26 | 32 MPa RC Column (57.5 cm x 57.5 cm) | Column | 32MPa | Concrete Rectangular | 575 | 575 | 3306.3 | 3175 | 1.05 | 2568.16 | G300E | 62271275 | 488.6 | G300E | 0 | 0
471 | Story20 | C27 | 32 MPa RC Column (57.5 cm x 57.5 cm) | Column | 32MPa | Concrete Rectangular | 575 | 575 | 3306.3 | 3175 | 1.05 | 2568.16 | G300E | 45776091.67 | 359.18 | G300E | 0 | 0
472 | Story20 | C28 | 32 MPa RC Column (57.5 cm x 57.5 cm) | Column | 32MPa | Concrete Rectangular | 575 | 575 | 3306.3 | 3175 | 1.05 | 2568.16 | G300E | 45775033.33 | 359.17 | G300E | 0 | 0
473 | Story20 | C29 | 32 MPa RC Column (57.5 cm x 57.5 cm) | Column | 32MPa | Concrete Rectangular | 575 | 575 | 3306.3 | 3175 | 1.05 | 2568.16 | G300E | 62271275 | 488.6 | G300E | 0 | 0
474 | Story20 | C3 | 32 MPa RC Column (57.5 cm x 57.5 cm) | Column | 32MPa | Concrete Rectangular | 575 | 575 | 3306.3 | 3175 | 1.05 | 2568.16 | G300E | 43816058.33 | 343.8 | G300E | 0 | 0
475 | Story20 | C30 | 32 MPa RC Column (57.5 cm x 57.5 cm) | Column | 32MPa | Concrete Rectangular | 575 | 575 | 3306.3 | 3175 | 1.05 | 2568.16 | G300E | 48556333.33 | 380.99 | G300E | 0 | 0
476 | Story20 | C31 | 32 MPa RC Column (57.5 cm x 57.5 cm) | Column | 32MPa | Concrete Rectangular | 575 | 575 | 3306.3 | 3175 | 1.05 | 2568.16 | G300E | 44555833.33 | 349.6 | G300E | 0 | 0
477 | Story20 | C32 | 32 MPa RC Column (57.5 cm x 57.5 cm) | Column | 32MPa | Concrete Rectangular | 575 | 575 | 3306.3 | 3175 | 1.05 | 2568.16 | G300E | 46831250 | 367.46 | G300E | 0 | 0
478 | Story20 | C33 | 32 MPa RC Column (57.5 cm x 57.5 cm) | Column | 32MPa | Concrete Rectangular | 575 | 575 | 3306.3 | 3175 | 1.05 | 2568.16 | G300E | 43829816.67 | 343.91 | G300E | 0 | 0
479 | Story20 | C34 | 32 MPa RC Column (57.5 cm x 57.5 cm) | Column | 32MPa | Concrete Rectangular | 575 | 575 | 3306.3 | 3175 | 1.05 | 2568.16 | G300E | 43829816.67 | 343.91 | G300E | 0 | 0
480 | Story20 | C35 | 32 MPa RC Column (57.5 cm x 57.5 cm) | Column | 32MPa | Concrete Rectangular | 575 | 575 | 3306.3 | 3175 | 1.05 | 2568.16 | G300E | 46831250 | 367.46 | G300E | 0 | 0
481 | Story20 | C36 | 32 MPa RC Column (57.5 cm x 57.5 cm) | Column | 32MPa | Concrete Rectangular | 575 | 575 | 3306.3 | 3175 | 1.05 | 2568.16 | G300E | 44555833.33 | 349.6 | G300E | 0 | 0
482 | Story20 | C4 | 32 MPa RC Column (57.5 cm x 57.5 cm) | Column | 32MPa | Concrete Rectangular | 575 | 575 | 3306.3 | 3175 | 1.05 | 2568.16 | G300E | 43827700 | 343.89 | G300E | 0 | 0
483 | Story20 | C5 | 32 MPa RC Column (57.5 cm x 57.5 cm) | Column | 32MPa | Concrete Rectangular | 575 | 575 | 3306.3 | 3175 | 1.05 | 2568.16 | G300E | 46830191.67 | 367.45 | G300E | 0 | 0
484 | Story20 | C6 | 32 MPa RC Column (57.5 cm x 57.5 cm) | Column | 32MPa | Concrete Rectangular | 575 | 575 | 3306.3 | 3175 | 1.05 | 2568.16 | G300E | 44555833.33 | 349.6 | G300E | 0 | 0
485 | Story20 | C7 | 32 MPa RC Column (57.5 cm x 57.5 cm) | Column | 32MPa | Concrete Rectangular | 575 | 575 | 3306.3 | 3175 | 1.05 | 2568.16 | G300E | 48556333.33 | 380.99 | G300E | 0 | 0
486 | Story20 | C8 | 32 MPa RC Column (57.5 cm x 57.5 cm) | Column | 32MPa | Concrete Rectangular | 575 | 575 | 3306.3 | 3175 | 1.05 | 2568.16 | G300E | 62261750 | 488.53 | G300E | 0 | 0
487 | Story20 | C9 | 32 MPa RC Column (57.5 cm x 57.5 cm) | Column | 32MPa | Concrete Rectangular | 575 | 575 | 3306.3 | 3175 | 1.05 | 2568.16 | G300E | 45807841.67 | 359.43 | G300E | 0 | 0
488 | Story21 | C1 | 32 MPa RC Column (55 cm x 55 cm) | Column | 32MPa | Concrete Rectangular | 550 | 550 | 3025 | 3175 | 0.96 | 2349.69 | G300E | 50503666.67 | 396.27 | G300E | 0 | 0
489 | Story21 | C10 | 32 MPa RC Column (55 cm x 55 cm) | Column | 32MPa | Concrete Rectangular | 550 | 550 | 3025 | 3175 | 0.96 | 2349.69 | G300E | 45972941.67 | 360.72 | G300E | 0 | 0
490 | Story21 | C11 | 32 MPa RC Column (55 cm x 55 cm) | Column | 32MPa | Concrete Rectangular | 550 | 550 | 3025 | 3175 | 0.96 | 2349.69 | G300E | 64912875 | 509.33 | G300E | 0 | 0
491 | Story21 | C12 | 32 MPa RC Column (55 cm x 55 cm) | Column | 32MPa | Concrete Rectangular | 550 | 550 | 3025 | 3175 | 0.96 | 2349.69 | G300E | 52101750 | 408.81 | G300E | 0 | 0
492 | Story21 | C13 | 32 MPa RC Column (55 cm x 55 cm) | Column | 32MPa | Concrete Rectangular | 550 | 550 | 3025 | 3175 | 0.96 | 2349.69 | G300E | 52056241.67 | 408.45 | G300E | 0 | 0
493 | Story21 | C14 | 32 MPa RC Column (55 cm x 55 cm) | Column | 32MPa | Concrete Rectangular | 550 | 550 | 3025 | 3175 | 0.96 | 2349.69 | G300E | 47395341.67 | 371.88 | G300E | 0 | 0
494 | Story21 | C17 | 32 MPa RC Column (55 cm x 55 cm) | Column | 32MPa | Concrete Rectangular | 550 | 550 | 3025 | 3175 | 0.96 | 2349.69 | G300E | 47395341.67 | 371.88 | G300E | 0 | 0
495 | Story21 | C18 | 32 MPa RC Column (55 cm x 55 cm) | Column | 32MPa | Concrete Rectangular | 550 | 550 | 3025 | 3175 | 0.96 | 2349.69 | G300E | 52056241.67 | 408.45 | G300E | 0 | 0
496 | Story21 | C19 | 32 MPa RC Column (55 cm x 55 cm) | Column | 32MPa | Concrete Rectangular | 550 | 550 | 3025 | 3175 | 0.96 | 2349.69 | G300E | 52056241.67 | 408.45 | G300E | 0 | 0
497 | Story21 | C2 | 32 MPa RC Column (55 cm x 55 cm) | Column | 32MPa | Concrete Rectangular | 550 | 550 | 3025 | 3175 | 0.96 | 2349.69 | G300E | 49425225 | 387.81 | G300E | 0 | 0
498 | Story21 | C20 | 32 MPa RC Column (55 cm x 55 cm) | Column | 32MPa | Concrete Rectangular | 550 | 550 | 3025 | 3175 | 0.96 | 2349.69 | G300E | 47395341.67 | 371.88 | G300E | 0 | 0
499 | Story21 | C23 | 32 MPa RC Column (55 cm x 55 cm) | Column | 32MPa | Concrete Rectangular | 550 | 550 | 3025 | 3175 | 0.96 | 2349.69 | G300E | 47395341.67 | 371.88 | G300E | 0 | 0
500 | Story21 | C24 | 32 MPa RC Column (55 cm x 55 cm) | Column | 32MPa | Concrete Rectangular | 550 | 550 | 3025 | 3175 | 0.96 | 2349.69 | G300E | 52056241.67 | 408.45 | G300E | 0 | 0
501 | Story21 | C25 | 32 MPa RC Column (55 cm x 55 cm) | Column | 32MPa | Concrete Rectangular | 550 | 550 | 3025 | 3175 | 0.96 | 2349.69 | G300E | 54749700 | 429.59 | G300E | 0 | 0
502 | Story21 | C26 | 32 MPa RC Column (55 cm x 55 cm) | Column | 32MPa | Concrete Rectangular | 550 | 550 | 3025 | 3175 | 0.96 | 2349.69 | G300E | 64913933.33 | 509.34 | G300E | 0 | 0
503 | Story21 | C27 | 32 MPa RC Column (55 cm x 55 cm) | Column | 32MPa | Concrete Rectangular | 550 | 550 | 3025 | 3175 | 0.96 | 2349.69 | G300E | 45974000 | 360.73 | G300E | 0 | 0
504 | Story21 | C28 | 32 MPa RC Column (55 cm x 55 cm) | Column | 32MPa | Concrete Rectangular | 550 | 550 | 3025 | 3175 | 0.96 | 2349.69 | G300E | 45971883.33 | 360.71 | G300E | 0 | 0
505 | Story21 | C29 | 32 MPa RC Column (55 cm x 55 cm) | Column | 32MPa | Concrete Rectangular | 550 | 550 | 3025 | 3175 | 0.96 | 2349.69 | G300E | 64913933.33 | 509.34 | G300E | 0 | 0
506 | Story21 | C3 | 32 MPa RC Column (55 cm x 55 cm) | Column | 32MPa | Concrete Rectangular | 550 | 550 | 3025 | 3175 | 0.96 | 2349.69 | G300E | 47275750 | 370.94 | G300E | 0 | 0
507 | Story21 | C30 | 32 MPa RC Column (55 cm x 55 cm) | Column | 32MPa | Concrete Rectangular | 550 | 550 | 3025 | 3175 | 0.96 | 2349.69 | G300E | 53879750 | 422.76 | G300E | 0 | 0
508 | Story21 | C31 | 32 MPa RC Column (55 cm x 55 cm) | Column | 32MPa | Concrete Rectangular | 550 | 550 | 3025 | 3175 | 0.96 | 2349.69 | G300E | 50502608.33 | 396.26 | G300E | 0 | 0
509 | Story21 | C32 | 32 MPa RC Column (55 cm x 55 cm) | Column | 32MPa | Concrete Rectangular | 550 | 550 | 3025 | 3175 | 0.96 | 2349.69 | G300E | 49430516.67 | 387.85 | G300E | 0 | 0
510 | Story21 | C33 | 32 MPa RC Column (55 cm x 55 cm) | Column | 32MPa | Concrete Rectangular | 550 | 550 | 3025 | 3175 | 0.96 | 2349.69 | G300E | 47274691.67 | 370.93 | G300E | 0 | 0
511 | Story21 | C34 | 32 MPa RC Column (55 cm x 55 cm) | Column | 32MPa | Concrete Rectangular | 550 | 550 | 3025 | 3175 | 0.96 | 2349.69 | G300E | 47274691.67 | 370.93 | G300E | 0 | 0
512 | Story21 | C35 | 32 MPa RC Column (55 cm x 55 cm) | Column | 32MPa | Concrete Rectangular | 550 | 550 | 3025 | 3175 | 0.96 | 2349.69 | G300E | 49430516.67 | 387.85 | G300E | 0 | 0
513 | Story21 | C36 | 32 MPa RC Column (55 cm x 55 cm) | Column | 32MPa | Concrete Rectangular | 550 | 550 | 3025 | 3175 | 0.96 | 2349.69 | G300E | 50502608.33 | 396.26 | G300E | 0 | 0
514 | Story21 | C4 | 32 MPa RC Column (55 cm x 55 cm) | Column | 32MPa | Concrete Rectangular | 550 | 550 | 3025 | 3175 | 0.96 | 2349.69 | G300E | 47273633.33 | 370.93 | G300E | 0 | 0
515 | Story21 | C5 | 32 MPa RC Column (55 cm x 55 cm) | Column | 32MPa | Concrete Rectangular | 550 | 550 | 3025 | 3175 | 0.96 | 2349.69 | G300E | 49430516.67 | 387.85 | G300E | 0 | 0
516 | Story21 | C6 | 32 MPa RC Column (55 cm x 55 cm) | Column | 32MPa | Concrete Rectangular | 550 | 550 | 3025 | 3175 | 0.96 | 2349.69 | G300E | 50501550 | 396.25 | G300E | 0 | 0
517 | Story21 | C7 | 32 MPa RC Column (55 cm x 55 cm) | Column | 32MPa | Concrete Rectangular | 550 | 550 | 3025 | 3175 | 0.96 | 2349.69 | G300E | 52101750 | 408.81 | G300E | 0 | 0
518 | Story21 | C8 | 32 MPa RC Column (55 cm x 55 cm) | Column | 32MPa | Concrete Rectangular | 550 | 550 | 3025 | 3175 | 0.96 | 2349.69 | G300E | 64902291.67 | 509.25 | G300E | 0 | 0
519 | Story21 | C9 | 32 MPa RC Column (55 cm x 55 cm) | Column | 32MPa | Concrete Rectangular | 550 | 550 | 3025 | 3175 | 0.96 | 2349.69 | G300E | 45982466.67 | 360.8 | G300E | 0 | 0
520 | Story22 | C1 | 32 MPa RC Column (55 cm x 55 cm) | Column | 32MPa | Concrete Rectangular | 550 | 550 | 3025 | 3175 | 0.96 | 2349.69 | G300E | 47018575 | 368.93 | G300E | 0 | 0
521 | Story22 | C10 | 32 MPa RC Column (55 cm x 55 cm) | Column | 32MPa | Concrete Rectangular | 550 | 550 | 3025 | 3175 | 0.96 | 2349.69 | G300E | 36893500 | 289.48 | G300E | 0 | 0
522 | Story22 | C11 | 32 MPa RC Column (55 cm x 55 cm) | Column | 32MPa | Concrete Rectangular | 550 | 550 | 3025 | 3175 | 0.96 | 2349.69 | G300E | 57837916.67 | 453.82 | G300E | 0 | 0
523 | Story22 | C12 | 32 MPa RC Column (55 cm x 55 cm) | Column | 32MPa | Concrete Rectangular | 550 | 550 | 3025 | 3175 | 0.96 | 2349.69 | G300E | 46192016.67 | 362.44 | G300E | 0 | 0
524 | Story22 | C13 | 32 MPa RC Column (55 cm x 55 cm) | Column | 32MPa | Concrete Rectangular | 550 | 550 | 3025 | 3175 | 0.96 | 2349.69 | G300E | 46592066.67 | 365.58 | G300E | 0 | 0
525 | Story22 | C14 | 32 MPa RC Column (55 cm x 55 cm) | Column | 32MPa | Concrete Rectangular | 550 | 550 | 3025 | 3175 | 0.96 | 2349.69 | G300E | 36799308.33 | 288.74 | G300E | 0 | 0
526 | Story22 | C17 | 32 MPa RC Column (55 cm x 55 cm) | Column | 32MPa | Concrete Rectangular | 550 | 550 | 3025 | 3175 | 0.96 | 2349.69 | G300E | 36799308.33 | 288.74 | G300E | 0 | 0
527 | Story22 | C18 | 32 MPa RC Column (55 cm x 55 cm) | Column | 32MPa | Concrete Rectangular | 550 | 550 | 3025 | 3175 | 0.96 | 2349.69 | G300E | 46592066.67 | 365.58 | G300E | 0 | 0
528 | Story22 | C19 | 32 MPa RC Column (55 cm x 55 cm) | Column | 32MPa | Concrete Rectangular | 550 | 550 | 3025 | 3175 | 0.96 | 2349.69 | G300E | 46592066.67 | 365.58 | G300E | 0 | 0
529 | Story22 | C2 | 32 MPa RC Column (55 cm x 55 cm) | Column | 32MPa | Concrete Rectangular | 550 | 550 | 3025 | 3175 | 0.96 | 2349.69 | G300E | 42135425 | 330.61 | G300E | 0 | 0
530 | Story22 | C20 | 32 MPa RC Column (55 cm x 55 cm) | Column | 32MPa | Concrete Rectangular | 550 | 550 | 3025 | 3175 | 0.96 | 2349.69 | G300E | 36799308.33 | 288.74 | G300E | 0 | 0
531 | Story22 | C23 | 32 MPa RC Column (55 cm x 55 cm) | Column | 32MPa | Concrete Rectangular | 550 | 550 | 3025 | 3175 | 0.96 | 2349.69 | G300E | 36799308.33 | 288.74 | G300E | 0 | 0
532 | Story22 | C24 | 32 MPa RC Column (55 cm x 55 cm) | Column | 32MPa | Concrete Rectangular | 550 | 550 | 3025 | 3175 | 0.96 | 2349.69 | G300E | 46592066.67 | 365.58 | G300E | 0 | 0
533 | Story22 | C25 | 32 MPa RC Column (55 cm x 55 cm) | Column | 32MPa | Concrete Rectangular | 550 | 550 | 3025 | 3175 | 0.96 | 2349.69 | G300E | 46192016.67 | 362.44 | G300E | 0 | 0
534 | Story22 | C26 | 32 MPa RC Column (55 cm x 55 cm) | Column | 32MPa | Concrete Rectangular | 550 | 550 | 3025 | 3175 | 0.96 | 2349.69 | G300E | 57837916.67 | 453.82 | G300E | 0 | 0
535 | Story22 | C27 | 32 MPa RC Column (55 cm x 55 cm) | Column | 32MPa | Concrete Rectangular | 550 | 550 | 3025 | 3175 | 0.96 | 2349.69 | G300E | 36883975 | 289.41 | G300E | 0 | 0
536 | Story22 | C28 | 32 MPa RC Column (55 cm x 55 cm) | Column | 32MPa | Concrete Rectangular | 550 | 550 | 3025 | 3175 | 0.96 | 2349.69 | G300E | 36881858.33 | 289.39 | G300E | 0 | 0
537 | Story22 | C29 | 32 MPa RC Column (55 cm x 55 cm) | Column | 32MPa | Concrete Rectangular | 550 | 550 | 3025 | 3175 | 0.96 | 2349.69 | G300E | 57837916.67 | 453.82 | G300E | 0 | 0
538 | Story22 | C3 | 32 MPa RC Column (55 cm x 55 cm) | Column | 32MPa | Concrete Rectangular | 550 | 550 | 3025 | 3175 | 0.96 | 2349.69 | G300E | 41232666.67 | 323.53 | G300E | 0 | 0
539 | Story22 | C30 | 32 MPa RC Column (55 cm x 55 cm) | Column | 32MPa | Concrete Rectangular | 550 | 550 | 3025 | 3175 | 0.96 | 2349.69 | G300E | 46192016.67 | 362.44 | G300E | 0 | 0
540 | Story22 | C31 | 32 MPa RC Column (55 cm x 55 cm) | Column | 32MPa | Concrete Rectangular | 550 | 550 | 3025 | 3175 | 0.96 | 2349.69 | G300E | 47017516.67 | 368.92 | G300E | 0 | 0
541 | Story22 | C32 | 32 MPa RC Column (55 cm x 55 cm) | Column | 32MPa | Concrete Rectangular | 550 | 550 | 3025 | 3175 | 0.96 | 2349.69 | G300E | 42143891.67 | 330.68 | G300E | 0 | 0
542 | Story22 | C33 | 32 MPa RC Column (55 cm x 55 cm) | Column | 32MPa | Concrete Rectangular | 550 | 550 | 3025 | 3175 | 0.96 | 2349.69 | G300E | 41217850 | 323.41 | G300E | 0 | 0
543 | Story22 | C34 | 32 MPa RC Column (55 cm x 55 cm) | Column | 32MPa | Concrete Rectangular | 550 | 550 | 3025 | 3175 | 0.96 | 2349.69 | G300E | 41217850 | 323.41 | G300E | 0 | 0
544 | Story22 | C35 | 32 MPa RC Column (55 cm x 55 cm) | Column | 32MPa | Concrete Rectangular | 550 | 550 | 3025 | 3175 | 0.96 | 2349.69 | G300E | 42143891.67 | 330.68 | G300E | 0 | 0
545 | Story22 | C36 | 32 MPa RC Column (55 cm x 55 cm) | Column | 32MPa | Concrete Rectangular | 550 | 550 | 3025 | 3175 | 0.96 | 2349.69 | G300E | 47017516.67 | 368.92 | G300E | 0 | 0
546 | Story22 | C4 | 32 MPa RC Column (55 cm x 55 cm) | Column | 32MPa | Concrete Rectangular | 550 | 550 | 3025 | 3175 | 0.96 | 2349.69 | G300E | 41217850 | 323.41 | G300E | 0 | 0
547 | Story22 | C5 | 32 MPa RC Column (55 cm x 55 cm) | Column | 32MPa | Concrete Rectangular | 550 | 550 | 3025 | 3175 | 0.96 | 2349.69 | G300E | 42142833.33 | 330.67 | G300E | 0 | 0
548 | Story22 | C6 | 32 MPa RC Column (55 cm x 55 cm) | Column | 32MPa | Concrete Rectangular | 550 | 550 | 3025 | 3175 | 0.96 | 2349.69 | G300E | 47017516.67 | 368.92 | G300E | 0 | 0
549 | Story22 | C7 | 32 MPa RC Column (55 cm x 55 cm) | Column | 32MPa | Concrete Rectangular | 550 | 550 | 3025 | 3175 | 0.96 | 2349.69 | G300E | 46192016.67 | 362.44 | G300E | 0 | 0
550 | Story22 | C8 | 32 MPa RC Column (55 cm x 55 cm) | Column | 32MPa | Concrete Rectangular | 550 | 550 | 3025 | 3175 | 0.96 | 2349.69 | G300E | 57826275 | 453.73 | G300E | 0 | 0
551 | Story22 | C9 | 32 MPa RC Column (55 cm x 55 cm) | Column | 32MPa | Concrete Rectangular | 550 | 550 | 3025 | 3175 | 0.96 | 2349.69 | G300E | 36863866.67 | 289.25 | G300E | 0 | 0
552 | Story23 | C1 | 32 MPa RC Column (52.5 cm x 52.5 cm) | Column | 32MPa | Concrete Rectangular | 525 | 525 | 2756.3 | 3150 | 0.87 | 2124.08 | G300E | 51745050 | 406.01 | G300E | 0 | 0
553 | Story23 | C10 | 32 MPa RC Column (52.5 cm x 52.5 cm) | Column | 32MPa | Concrete Rectangular | 525 | 525 | 2756.3 | 3150 | 0.87 | 2124.08 | G300E | 36063300 | 282.97 | G300E | 0 | 0
554 | Story23 | C11 | 32 MPa RC Column (52.5 cm x 52.5 cm) | Column | 32MPa | Concrete Rectangular | 525 | 525 | 2756.3 | 3150 | 0.87 | 2124.08 | G300E | 60006450 | 470.83 | G300E | 0 | 0
555 | Story23 | C12 | 32 MPa RC Column (52.5 cm x 52.5 cm) | Column | 32MPa | Concrete Rectangular | 525 | 525 | 2756.3 | 3150 | 0.87 | 2124.08 | G300E | 48791400 | 382.84 | G300E | 0 | 0
556 | Story23 | C13 | 32 MPa RC Column (52.5 cm x 52.5 cm) | Column | 32MPa | Concrete Rectangular | 525 | 525 | 2756.3 | 3150 | 0.87 | 2124.08 | G300E | 49555800 | 388.83 | G300E | 0 | 0
557 | Story23 | C14 | 32 MPa RC Column (52.5 cm x 52.5 cm) | Column | 32MPa | Concrete Rectangular | 525 | 525 | 2756.3 | 3150 | 0.87 | 2124.08 | G300E | 34588050 | 271.39 | G300E | 0 | 0
558 | Story23 | C17 | 32 MPa RC Column (52.5 cm x 52.5 cm) | Column | 32MPa | Concrete Rectangular | 525 | 525 | 2756.3 | 3150 | 0.87 | 2124.08 | G300E | 34588050 | 271.39 | G300E | 0 | 0
559 | Story23 | C18 | 32 MPa RC Column (52.5 cm x 52.5 cm) | Column | 32MPa | Concrete Rectangular | 525 | 525 | 2756.3 | 3150 | 0.87 | 2124.08 | G300E | 49554750 | 388.82 | G300E | 0 | 0
560 | Story23 | C19 | 32 MPa RC Column (52.5 cm x 52.5 cm) | Column | 32MPa | Concrete Rectangular | 525 | 525 | 2756.3 | 3150 | 0.87 | 2124.08 | G300E | 49554750 | 388.82 | G300E | 0 | 0
561 | Story23 | C2 | 32 MPa RC Column (52.5 cm x 52.5 cm) | Column | 32MPa | Concrete Rectangular | 525 | 525 | 2756.3 | 3150 | 0.87 | 2124.08 | G300E | 43928850 | 344.68 | G300E | 0 | 0
562 | Story23 | C20 | 32 MPa RC Column (52.5 cm x 52.5 cm) | Column | 32MPa | Concrete Rectangular | 525 | 525 | 2756.3 | 3150 | 0.87 | 2124.08 | G300E | 34584900 | 271.37 | G300E | 0 | 0
563 | Story23 | C23 | 32 MPa RC Column (52.5 cm x 52.5 cm) | Column | 32MPa | Concrete Rectangular | 525 | 525 | 2756.3 | 3150 | 0.87 | 2124.08 | G300E | 34584900 | 271.37 | G300E | 0 | 0
564 | Story23 | C24 | 32 MPa RC Column (52.5 cm x 52.5 cm) | Column | 32MPa | Concrete Rectangular | 525 | 525 | 2756.3 | 3150 | 0.87 | 2124.08 | G300E | 49554750 | 388.82 | G300E | 0 | 0
565 | Story23 | C25 | 32 MPa RC Column (52.5 cm x 52.5 cm) | Column | 32MPa | Concrete Rectangular | 525 | 525 | 2756.3 | 3150 | 0.87 | 2124.08 | G300E | 48791400 | 382.84 | G300E | 0 | 0
566 | Story23 | C26 | 32 MPa RC Column (52.5 cm x 52.5 cm) | Column | 32MPa | Concrete Rectangular | 525 | 525 | 2756.3 | 3150 | 0.87 | 2124.08 | G300E | 60006450 | 470.83 | G300E | 0 | 0
567 | Story23 | C27 | 32 MPa RC Column (52.5 cm x 52.5 cm) | Column | 32MPa | Concrete Rectangular | 525 | 525 | 2756.3 | 3150 | 0.87 | 2124.08 | G300E | 36044400 | 282.82 | G300E | 0 | 0
568 | Story23 | C28 | 32 MPa RC Column (52.5 cm x 52.5 cm) | Column | 32MPa | Concrete Rectangular | 525 | 525 | 2756.3 | 3150 | 0.87 | 2124.08 | G300E | 36044400 | 282.82 | G300E | 0 | 0
569 | Story23 | C29 | 32 MPa RC Column (52.5 cm x 52.5 cm) | Column | 32MPa | Concrete Rectangular | 525 | 525 | 2756.3 | 3150 | 0.87 | 2124.08 | G300E | 60006450 | 470.83 | G300E | 0 | 0
570 | Story23 | C3 | 32 MPa RC Column (52.5 cm x 52.5 cm) | Column | 32MPa | Concrete Rectangular | 525 | 525 | 2756.3 | 3150 | 0.87 | 2124.08 | G300E | 44179800 | 346.65 | G300E | 0 | 0
571 | Story23 | C30 | 32 MPa RC Column (52.5 cm x 52.5 cm) | Column | 32MPa | Concrete Rectangular | 525 | 525 | 2756.3 | 3150 | 0.87 | 2124.08 | G300E | 48791400 | 382.84 | G300E | 0 | 0
572 | Story23 | C31 | 32 MPa RC Column (52.5 cm x 52.5 cm) | Column | 32MPa | Concrete Rectangular | 525 | 525 | 2756.3 | 3150 | 0.87 | 2124.08 | G300E | 51744000 | 406 | G300E | 0 | 0
573 | Story23 | C32 | 32 MPa RC Column (52.5 cm x 52.5 cm) | Column | 32MPa | Concrete Rectangular | 525 | 525 | 2756.3 | 3150 | 0.87 | 2124.08 | G300E | 43940400 | 344.77 | G300E | 0 | 0
574 | Story23 | C33 | 32 MPa RC Column (52.5 cm x 52.5 cm) | Column | 32MPa | Concrete Rectangular | 525 | 525 | 2756.3 | 3150 | 0.87 | 2124.08 | G300E | 44145150 | 346.38 | G300E | 0 | 0
575 | Story23 | C34 | 32 MPa RC Column (52.5 cm x 52.5 cm) | Column | 32MPa | Concrete Rectangular | 525 | 525 | 2756.3 | 3150 | 0.87 | 2124.08 | G300E | 44145150 | 346.38 | G300E | 0 | 0
576 | Story23 | C35 | 32 MPa RC Column (52.5 cm x 52.5 cm) | Column | 32MPa | Concrete Rectangular | 525 | 525 | 2756.3 | 3150 | 0.87 | 2124.08 | G300E | 43940400 | 344.77 | G300E | 0 | 0
577 | Story23 | C36 | 32 MPa RC Column (52.5 cm x 52.5 cm) | Column | 32MPa | Concrete Rectangular | 525 | 525 | 2756.3 | 3150 | 0.87 | 2124.08 | G300E | 51744000 | 406 | G300E | 0 | 0
578 | Story23 | C4 | 32 MPa RC Column (52.5 cm x 52.5 cm) | Column | 32MPa | Concrete Rectangular | 525 | 525 | 2756.3 | 3150 | 0.87 | 2124.08 | G300E | 44148300 | 346.4 | G300E | 0 | 0
579 | Story23 | C5 | 32 MPa RC Column (52.5 cm x 52.5 cm) | Column | 32MPa | Concrete Rectangular | 525 | 525 | 2756.3 | 3150 | 0.87 | 2124.08 | G300E | 43939350 | 344.76 | G300E | 0 | 0
580 | Story23 | C6 | 32 MPa RC Column (52.5 cm x 52.5 cm) | Column | 32MPa | Concrete Rectangular | 525 | 525 | 2756.3 | 3150 | 0.87 | 2124.08 | G300E | 51742950 | 405.99 | G300E | 0 | 0
581 | Story23 | C7 | 32 MPa RC Column (52.5 cm x 52.5 cm) | Column | 32MPa | Concrete Rectangular | 525 | 525 | 2756.3 | 3150 | 0.87 | 2124.08 | G300E | 48791400 | 382.84 | G300E | 0 | 0
582 | Story23 | C8 | 32 MPa RC Column (52.5 cm x 52.5 cm) | Column | 32MPa | Concrete Rectangular | 525 | 525 | 2756.3 | 3150 | 0.87 | 2124.08 | G300E | 59994900 | 470.74 | G300E | 0 | 0
583 | Story23 | C9 | 32 MPa RC Column (52.5 cm x 52.5 cm) | Column | 32MPa | Concrete Rectangular | 525 | 525 | 2756.3 | 3150 | 0.87 | 2124.08 | G300E | 36002400 | 282.49 | G300E | 0 | 0
584 | Story24 | C1 | 32 MPa RC Column (52.5 cm x 52.5 cm) | Column | 32MPa | Concrete Rectangular | 525 | 525 | 2756.3 | 3150 | 0.87 | 2124.08 | G300E | 48652800 | 381.75 | G300E | 0 | 0
585 | Story24 | C10 | 32 MPa RC Column (52.5 cm x 52.5 cm) | Column | 32MPa | Concrete Rectangular | 525 | 525 | 2756.3 | 3150 | 0.87 | 2124.08 | G300E | 26785500 | 210.17 | G300E | 0 | 0
586 | Story24 | C11 | 32 MPa RC Column (52.5 cm x 52.5 cm) | Column | 32MPa | Concrete Rectangular | 525 | 525 | 2756.3 | 3150 | 0.87 | 2124.08 | G300E | 53498550 | 419.77 | G300E | 0 | 0
587 | Story24 | C12 | 32 MPa RC Column (52.5 cm x 52.5 cm) | Column | 32MPa | Concrete Rectangular | 525 | 525 | 2756.3 | 3150 | 0.87 | 2124.08 | G300E | 43127700 | 338.4 | G300E | 0 | 0
588 | Story24 | C13 | 32 MPa RC Column (52.5 cm x 52.5 cm) | Column | 32MPa | Concrete Rectangular | 525 | 525 | 2756.3 | 3150 | 0.87 | 2124.08 | G300E | 44410800 | 348.46 | G300E | 0 | 0
589 | Story24 | C14 | 32 MPa RC Column (52.5 cm x 52.5 cm) | Column | 32MPa | Concrete Rectangular | 525 | 525 | 2756.3 | 3150 | 0.87 | 2124.08 | G300E | 23794050 | 186.7 | G300E | 0 | 0
590 | Story24 | C17 | 32 MPa RC Column (52.5 cm x 52.5 cm) | Column | 32MPa | Concrete Rectangular | 525 | 525 | 2756.3 | 3150 | 0.87 | 2124.08 | G300E | 23791950 | 186.68 | G300E | 0 | 0
591 | Story24 | C18 | 32 MPa RC Column (52.5 cm x 52.5 cm) | Column | 32MPa | Concrete Rectangular | 525 | 525 | 2756.3 | 3150 | 0.87 | 2124.08 | G300E | 44409750 | 348.46 | G300E | 0 | 0
592 | Story24 | C19 | 32 MPa RC Column (52.5 cm x 52.5 cm) | Column | 32MPa | Concrete Rectangular | 525 | 525 | 2756.3 | 3150 | 0.87 | 2124.08 | G300E | 44409750 | 348.46 | G300E | 0 | 0
593 | Story24 | C2 | 32 MPa RC Column (52.5 cm x 52.5 cm) | Column | 32MPa | Concrete Rectangular | 525 | 525 | 2756.3 | 3150 | 0.87 | 2124.08 | G300E | 36778350 | 288.58 | G300E | 0 | 0
594 | Story24 | C20 | 32 MPa RC Column (52.5 cm x 52.5 cm) | Column | 32MPa | Concrete Rectangular | 525 | 525 | 2756.3 | 3150 | 0.87 | 2124.08 | G300E | 23788800 | 186.66 | G300E | 0 | 0
595 | Story24 | C23 | 32 MPa RC Column (52.5 cm x 52.5 cm) | Column | 32MPa | Concrete Rectangular | 525 | 525 | 2756.3 | 3150 | 0.87 | 2124.08 | G300E | 23788800 | 186.66 | G300E | 0 | 0
596 | Story24 | C24 | 32 MPa RC Column (52.5 cm x 52.5 cm) | Column | 32MPa | Concrete Rectangular | 525 | 525 | 2756.3 | 3150 | 0.87 | 2124.08 | G300E | 44409750 | 348.46 | G300E | 0 | 0
597 | Story24 | C25 | 32 MPa RC Column (52.5 cm x 52.5 cm) | Column | 32MPa | Concrete Rectangular | 525 | 525 | 2756.3 | 3150 | 0.87 | 2124.08 | G300E | 43129800 | 338.41 | G300E | 0 | 0
598 | Story24 | C26 | 32 MPa RC Column (52.5 cm x 52.5 cm) | Column | 32MPa | Concrete Rectangular | 525 | 525 | 2756.3 | 3150 | 0.87 | 2124.08 | G300E | 53498550 | 419.77 | G300E | 0 | 0
599 | Story24 | C27 | 32 MPa RC Column (52.5 cm x 52.5 cm) | Column | 32MPa | Concrete Rectangular | 525 | 525 | 2756.3 | 3150 | 0.87 | 2124.08 | G300E | 26754000 | 209.92 | G300E | 0 | 0
600 | Story24 | C28 | 32 MPa RC Column (52.5 cm x 52.5 cm) | Column | 32MPa | Concrete Rectangular | 525 | 525 | 2756.3 | 3150 | 0.87 | 2124.08 | G300E | 26751900 | 209.91 | G300E | 0 | 0
601 | Story24 | C29 | 32 MPa RC Column (52.5 cm x 52.5 cm) | Column | 32MPa | Concrete Rectangular | 525 | 525 | 2756.3 | 3150 | 0.87 | 2124.08 | G300E | 53498550 | 419.77 | G300E | 0 | 0
602 | Story24 | C3 | 32 MPa RC Column (52.5 cm x 52.5 cm) | Column | 32MPa | Concrete Rectangular | 525 | 525 | 2756.3 | 3150 | 0.87 | 2124.08 | G300E | 38165400 | 299.46 | G300E | 0 | 0
603 | Story24 | C30 | 32 MPa RC Column (52.5 cm x 52.5 cm) | Column | 32MPa | Concrete Rectangular | 525 | 525 | 2756.3 | 3150 | 0.87 | 2124.08 | G300E | 43129800 | 338.41 | G300E | 0 | 0
604 | Story24 | C31 | 32 MPa RC Column (52.5 cm x 52.5 cm) | Column | 32MPa | Concrete Rectangular | 525 | 525 | 2756.3 | 3150 | 0.87 | 2124.08 | G300E | 48650700 | 381.73 | G300E | 0 | 0
605 | Story24 | C32 | 32 MPa RC Column (52.5 cm x 52.5 cm) | Column | 32MPa | Concrete Rectangular | 525 | 525 | 2756.3 | 3150 | 0.87 | 2124.08 | G300E | 36794100 | 288.7 | G300E | 0 | 0
606 | Story24 | C33 | 32 MPa RC Column (52.5 cm x 52.5 cm) | Column | 32MPa | Concrete Rectangular | 525 | 525 | 2756.3 | 3150 | 0.87 | 2124.08 | G300E | 38118150 | 299.09 | G300E | 0 | 0
607 | Story24 | C34 | 32 MPa RC Column (52.5 cm x 52.5 cm) | Column | 32MPa | Concrete Rectangular | 525 | 525 | 2756.3 | 3150 | 0.87 | 2124.08 | G300E | 38118150 | 299.09 | G300E | 0 | 0
608 | Story24 | C35 | 32 MPa RC Column (52.5 cm x 52.5 cm) | Column | 32MPa | Concrete Rectangular | 525 | 525 | 2756.3 | 3150 | 0.87 | 2124.08 | G300E | 36794100 | 288.7 | G300E | 0 | 0
609 | Story24 | C36 | 32 MPa RC Column (52.5 cm x 52.5 cm) | Column | 32MPa | Concrete Rectangular | 525 | 525 | 2756.3 | 3150 | 0.87 | 2124.08 | G300E | 48650700 | 381.73 | G300E | 0 | 0
610 | Story24 | C4 | 32 MPa RC Column (52.5 cm x 52.5 cm) | Column | 32MPa | Concrete Rectangular | 525 | 525 | 2756.3 | 3150 | 0.87 | 2124.08 | G300E | 38121300 | 299.11 | G300E | 0 | 0
611 | Story24 | C5 | 32 MPa RC Column (52.5 cm x 52.5 cm) | Column | 32MPa | Concrete Rectangular | 525 | 525 | 2756.3 | 3150 | 0.87 | 2124.08 | G300E | 36792000 | 288.68 | G300E | 0 | 0
612 | Story24 | C6 | 32 MPa RC Column (52.5 cm x 52.5 cm) | Column | 32MPa | Concrete Rectangular | 525 | 525 | 2756.3 | 3150 | 0.87 | 2124.08 | G300E | 48649650 | 381.72 | G300E | 0 | 0
613 | Story24 | C7 | 32 MPa RC Column (52.5 cm x 52.5 cm) | Column | 32MPa | Concrete Rectangular | 525 | 525 | 2756.3 | 3150 | 0.87 | 2124.08 | G300E | 43130850 | 338.42 | G300E | 0 | 0
614 | Story24 | C8 | 32 MPa RC Column (52.5 cm x 52.5 cm) | Column | 32MPa | Concrete Rectangular | 525 | 525 | 2756.3 | 3150 | 0.87 | 2124.08 | G300E | 53483850 | 419.65 | G300E | 0 | 0
615 | Story24 | C9 | 32 MPa RC Column (52.5 cm x 52.5 cm) | Column | 32MPa | Concrete Rectangular | 525 | 525 | 2756.3 | 3150 | 0.87 | 2124.08 | G300E | 26674200 | 209.3 | G300E | 0 | 0
616 | Story25 | C1 | 32 MPa RC Column (50 cm x 50 cm) | Column | 32MPa | Concrete Rectangular | 500 | 500 | 2500 | 3150 | 0.79 | 1926.61 | G300E | 53691750 | 421.29 | G300E | 0 | 0
617 | Story25 | C10 | 32 MPa RC Column (50 cm x 50 cm) | Column | 32MPa | Concrete Rectangular | 500 | 500 | 2500 | 3150 | 0.79 | 1926.61 | G300E | 25868850 | 202.98 | G300E | 0 | 0
618 | Story25 | C11 | 32 MPa RC Column (50 cm x 50 cm) | Column | 32MPa | Concrete Rectangular | 500 | 500 | 2500 | 3150 | 0.79 | 1926.61 | G300E | 55997550 | 439.38 | G300E | 0 | 0
619 | Story25 | C12 | 32 MPa RC Column (50 cm x 50 cm) | Column | 32MPa | Concrete Rectangular | 500 | 500 | 2500 | 3150 | 0.79 | 1926.61 | G300E | 45561600 | 357.49 | G300E | 0 | 0
620 | Story25 | C13 | 32 MPa RC Column (50 cm x 50 cm) | Column | 32MPa | Concrete Rectangular | 500 | 500 | 2500 | 3150 | 0.79 | 1926.61 | G300E | 47170200 | 370.11 | G300E | 0 | 0
621 | Story25 | C14 | 32 MPa RC Column (50 cm x 50 cm) | Column | 32MPa | Concrete Rectangular | 500 | 500 | 2500 | 3150 | 0.79 | 1926.61 | G300E | 21237300 | 166.64 | G300E | 0 | 0
622 | Story25 | C17 | 32 MPa RC Column (50 cm x 50 cm) | Column | 32MPa | Concrete Rectangular | 500 | 500 | 2500 | 3150 | 0.79 | 1926.61 | G300E | 21234150 | 166.61 | G300E | 0 | 0
623 | Story25 | C18 | 32 MPa RC Column (50 cm x 50 cm) | Column | 32MPa | Concrete Rectangular | 500 | 500 | 2500 | 3150 | 0.79 | 1926.61 | G300E | 47169150 | 370.11 | G300E | 0 | 0
624 | Story25 | C19 | 32 MPa RC Column (50 cm x 50 cm) | Column | 32MPa | Concrete Rectangular | 500 | 500 | 2500 | 3150 | 0.79 | 1926.61 | G300E | 47170200 | 370.11 | G300E | 0 | 0
625 | Story25 | C2 | 32 MPa RC Column (50 cm x 50 cm) | Column | 32MPa | Concrete Rectangular | 500 | 500 | 2500 | 3150 | 0.79 | 1926.61 | G300E | 38225250 | 299.93 | G300E | 0 | 0
626 | Story25 | C20 | 32 MPa RC Column (50 cm x 50 cm) | Column | 32MPa | Concrete Rectangular | 500 | 500 | 2500 | 3150 | 0.79 | 1926.61 | G300E | 21231000 | 166.59 | G300E | 0 | 0
627 | Story25 | C23 | 32 MPa RC Column (50 cm x 50 cm) | Column | 32MPa | Concrete Rectangular | 500 | 500 | 2500 | 3150 | 0.79 | 1926.61 | G300E | 21231000 | 166.59 | G300E | 0 | 0
628 | Story25 | C24 | 32 MPa RC Column (50 cm x 50 cm) | Column | 32MPa | Concrete Rectangular | 500 | 500 | 2500 | 3150 | 0.79 | 1926.61 | G300E | 47170200 | 370.11 | G300E | 0 | 0
629 | Story25 | C25 | 32 MPa RC Column (50 cm x 50 cm) | Column | 32MPa | Concrete Rectangular | 500 | 500 | 2500 | 3150 | 0.79 | 1926.61 | G300E | 45562650 | 357.5 | G300E | 0 | 0
630 | Story25 | C26 | 32 MPa RC Column (50 cm x 50 cm) | Column | 32MPa | Concrete Rectangular | 500 | 500 | 2500 | 3150 | 0.79 | 1926.61 | G300E | 55997550 | 439.38 | G300E | 0 | 0
631 | Story25 | C27 | 32 MPa RC Column (50 cm x 50 cm) | Column | 32MPa | Concrete Rectangular | 500 | 500 | 2500 | 3150 | 0.79 | 1926.61 | G300E | 25825800 | 202.64 | G300E | 0 | 0
632 | Story25 | C28 | 32 MPa RC Column (50 cm x 50 cm) | Column | 32MPa | Concrete Rectangular | 500 | 500 | 2500 | 3150 | 0.79 | 1926.61 | G300E | 25824750 | 202.63 | G300E | 0 | 0
633 | Story25 | C29 | 32 MPa RC Column (50 cm x 50 cm) | Column | 32MPa | Concrete Rectangular | 500 | 500 | 2500 | 3150 | 0.79 | 1926.61 | G300E | 55997550 | 439.38 | G300E | 0 | 0
634 | Story25 | C3 | 32 MPa RC Column (50 cm x 50 cm) | Column | 32MPa | Concrete Rectangular | 500 | 500 | 2500 | 3150 | 0.79 | 1926.61 | G300E | 41088600 | 322.4 | G300E | 0 | 0
635 | Story25 | C30 | 32 MPa RC Column (50 cm x 50 cm) | Column | 32MPa | Concrete Rectangular | 500 | 500 | 2500 | 3150 | 0.79 | 1926.61 | G300E | 45562650 | 357.5 | G300E | 0 | 0
636 | Story25 | C31 | 32 MPa RC Column (50 cm x 50 cm) | Column | 32MPa | Concrete Rectangular | 500 | 500 | 2500 | 3150 | 0.79 | 1926.61 | G300E | 53688600 | 421.26 | G300E | 0 | 0
637 | Story25 | C32 | 32 MPa RC Column (50 cm x 50 cm) | Column | 32MPa | Concrete Rectangular | 500 | 500 | 2500 | 3150 | 0.79 | 1926.61 | G300E | 38250450 | 300.13 | G300E | 0 | 0
638 | Story25 | C33 | 32 MPa RC Column (50 cm x 50 cm) | Column | 32MPa | Concrete Rectangular | 500 | 500 | 2500 | 3150 | 0.79 | 1926.61 | G300E | 41022450 | 321.88 | G300E | 0 | 0
639 | Story25 | C34 | 32 MPa RC Column (50 cm x 50 cm) | Column | 32MPa | Concrete Rectangular | 500 | 500 | 2500 | 3150 | 0.79 | 1926.61 | G300E | 41022450 | 321.88 | G300E | 0 | 0
640 | Story25 | C35 | 32 MPa RC Column (50 cm x 50 cm) | Column | 32MPa | Concrete Rectangular | 500 | 500 | 2500 | 3150 | 0.79 | 1926.61 | G300E | 38250450 | 300.13 | G300E | 0 | 0
641 | Story25 | C36 | 32 MPa RC Column (50 cm x 50 cm) | Column | 32MPa | Concrete Rectangular | 500 | 500 | 2500 | 3150 | 0.79 | 1926.61 | G300E | 53688600 | 421.26 | G300E | 0 | 0
642 | Story25 | C4 | 32 MPa RC Column (50 cm x 50 cm) | Column | 32MPa | Concrete Rectangular | 500 | 500 | 2500 | 3150 | 0.79 | 1926.61 | G300E | 41027700 | 321.92 | G300E | 0 | 0
643 | Story25 | C5 | 32 MPa RC Column (50 cm x 50 cm) | Column | 32MPa | Concrete Rectangular | 500 | 500 | 2500 | 3150 | 0.79 | 1926.61 | G300E | 38248350 | 300.11 | G300E | 0 | 0
644 | Story25 | C6 | 32 MPa RC Column (50 cm x 50 cm) | Column | 32MPa | Concrete Rectangular | 500 | 500 | 2500 | 3150 | 0.79 | 1926.61 | G300E | 53688600 | 421.26 | G300E | 0 | 0
645 | Story25 | C7 | 32 MPa RC Column (50 cm x 50 cm) | Column | 32MPa | Concrete Rectangular | 500 | 500 | 2500 | 3150 | 0.79 | 1926.61 | G300E | 45562650 | 357.5 | G300E | 0 | 0
646 | Story25 | C8 | 32 MPa RC Column (50 cm x 50 cm) | Column | 32MPa | Concrete Rectangular | 500 | 500 | 2500 | 3150 | 0.79 | 1926.61 | G300E | 55986000 | 439.29 | G300E | 0 | 0
647 | Story25 | C9 | 32 MPa RC Column (50 cm x 50 cm) | Column | 32MPa | Concrete Rectangular | 500 | 500 | 2500 | 3150 | 0.79 | 1926.61 | G300E | 25718700 | 201.8 | G300E | 0 | 0
648 | Story26 | C1 | 32 MPa RC Column (50 cm x 50 cm) | Column | 32MPa | Concrete Rectangular | 500 | 500 | 2500 | 3150 | 0.79 | 1926.61 | G300E | 50258250 | 394.34 | G300E | 0 | 0
649 | Story26 | C10 | 32 MPa RC Column (50 cm x 50 cm) | Column | 32MPa | Concrete Rectangular | 500 | 500 | 2500 | 3150 | 0.79 | 1926.61 | G300E | 16432500 | 128.94 | G300E | 0 | 0
650 | Story26 | C11 | 32 MPa RC Column (50 cm x 50 cm) | Column | 32MPa | Concrete Rectangular | 500 | 500 | 2500 | 3150 | 0.79 | 1926.61 | G300E | 49952700 | 391.95 | G300E | 0 | 0
651 | Story26 | C12 | 32 MPa RC Column (50 cm x 50 cm) | Column | 32MPa | Concrete Rectangular | 500 | 500 | 2500 | 3150 | 0.79 | 1926.61 | G300E | 39329850 | 308.6 | G300E | 0 | 0
652 | Story26 | C13 | 32 MPa RC Column (50 cm x 50 cm) | Column | 32MPa | Concrete Rectangular | 500 | 500 | 2500 | 3150 | 0.79 | 1926.61 | G300E | 41857200 | 328.43 | G300E | 0 | 0
653 | Story26 | C14 | 32 MPa RC Column (50 cm x 50 cm) | Column | 32MPa | Concrete Rectangular | 500 | 500 | 2500 | 3150 | 0.79 | 1926.61 | G300E | 10276350 | 80.63 | G300E | 0 | 0
654 | Story26 | C17 | 32 MPa RC Column (50 cm x 50 cm) | Column | 32MPa | Concrete Rectangular | 500 | 500 | 2500 | 3150 | 0.79 | 1926.61 | G300E | 10271100 | 80.59 | G300E | 0 | 0
655 | Story26 | C18 | 32 MPa RC Column (50 cm x 50 cm) | Column | 32MPa | Concrete Rectangular | 500 | 500 | 2500 | 3150 | 0.79 | 1926.61 | G300E | 41855100 | 328.41 | G300E | 0 | 0
656 | Story26 | C19 | 32 MPa RC Column (50 cm x 50 cm) | Column | 32MPa | Concrete Rectangular | 500 | 500 | 2500 | 3150 | 0.79 | 1926.61 | G300E | 41855100 | 328.41 | G300E | 0 | 0
657 | Story26 | C2 | 32 MPa RC Column (50 cm x 50 cm) | Column | 32MPa | Concrete Rectangular | 500 | 500 | 2500 | 3150 | 0.79 | 1926.61 | G300E | 30695700 | 240.85 | G300E | 0 | 0
658 | Story26 | C20 | 32 MPa RC Column (50 cm x 50 cm) | Column | 32MPa | Concrete Rectangular | 500 | 500 | 2500 | 3150 | 0.79 | 1926.61 | G300E | 10267950 | 80.57 | G300E | 0 | 0
659 | Story26 | C23 | 32 MPa RC Column (50 cm x 50 cm) | Column | 32MPa | Concrete Rectangular | 500 | 500 | 2500 | 3150 | 0.79 | 1926.61 | G300E | 10266900 | 80.56 | G300E | 0 | 0
660 | Story26 | C24 | 32 MPa RC Column (50 cm x 50 cm) | Column | 32MPa | Concrete Rectangular | 500 | 500 | 2500 | 3150 | 0.79 | 1926.61 | G300E | 41855100 | 328.41 | G300E | 0 | 0
661 | Story26 | C25 | 32 MPa RC Column (50 cm x 50 cm) | Column | 32MPa | Concrete Rectangular | 500 | 500 | 2500 | 3150 | 0.79 | 1926.61 | G300E | 39330900 | 308.6 | G300E | 0 | 0
662 | Story26 | C26 | 32 MPa RC Column (50 cm x 50 cm) | Column | 32MPa | Concrete Rectangular | 500 | 500 | 2500 | 3150 | 0.79 | 1926.61 | G300E | 49952700 | 391.95 | G300E | 0 | 0
663 | Story26 | C27 | 32 MPa RC Column (50 cm x 50 cm) | Column | 32MPa | Concrete Rectangular | 500 | 500 | 2500 | 3150 | 0.79 | 1926.61 | G300E | 16378950 | 128.52 | G300E | 0 | 0
664 | Story26 | C28 | 32 MPa RC Column (50 cm x 50 cm) | Column | 32MPa | Concrete Rectangular | 500 | 500 | 2500 | 3150 | 0.79 | 1926.61 | G300E | 16376850 | 128.5 | G300E | 0 | 0
665 | Story26 | C29 | 32 MPa RC Column (50 cm x 50 cm) | Column | 32MPa | Concrete Rectangular | 500 | 500 | 2500 | 3150 | 0.79 | 1926.61 | G300E | 49952700 | 391.95 | G300E | 0 | 0
666 | Story26 | C3 | 32 MPa RC Column (50 cm x 50 cm) | Column | 32MPa | Concrete Rectangular | 500 | 500 | 2500 | 3150 | 0.79 | 1926.61 | G300E | 35221200 | 276.36 | G300E | 0 | 0
667 | Story26 | C30 | 32 MPa RC Column (50 cm x 50 cm) | Column | 32MPa | Concrete Rectangular | 500 | 500 | 2500 | 3150 | 0.79 | 1926.61 | G300E | 39330900 | 308.6 | G300E | 0 | 0
668 | Story26 | C31 | 32 MPa RC Column (50 cm x 50 cm) | Column | 32MPa | Concrete Rectangular | 500 | 500 | 2500 | 3150 | 0.79 | 1926.61 | G300E | 50256150 | 394.33 | G300E | 0 | 0
669 | Story26 | C32 | 32 MPa RC Column (50 cm x 50 cm) | Column | 32MPa | Concrete Rectangular | 500 | 500 | 2500 | 3150 | 0.79 | 1926.61 | G300E | 30720900 | 241.05 | G300E | 0 | 0
670 | Story26 | C33 | 32 MPa RC Column (50 cm x 50 cm) | Column | 32MPa | Concrete Rectangular | 500 | 500 | 2500 | 3150 | 0.79 | 1926.61 | G300E | 35129850 | 275.64 | G300E | 0 | 0
671 | Story26 | C34 | 32 MPa RC Column (50 cm x 50 cm) | Column | 32MPa | Concrete Rectangular | 500 | 500 | 2500 | 3150 | 0.79 | 1926.61 | G300E | 35129850 | 275.64 | G300E | 0 | 0
672 | Story26 | C35 | 32 MPa RC Column (50 cm x 50 cm) | Column | 32MPa | Concrete Rectangular | 500 | 500 | 2500 | 3150 | 0.79 | 1926.61 | G300E | 30720900 | 241.05 | G300E | 0 | 0
673 | Story26 | C36 | 32 MPa RC Column (50 cm x 50 cm) | Column | 32MPa | Concrete Rectangular | 500 | 500 | 2500 | 3150 | 0.79 | 1926.61 | G300E | 50256150 | 394.33 | G300E | 0 | 0
674 | Story26 | C4 | 32 MPa RC Column (50 cm x 50 cm) | Column | 32MPa | Concrete Rectangular | 500 | 500 | 2500 | 3150 | 0.79 | 1926.61 | G300E | 35136150 | 275.69 | G300E | 0 | 0
675 | Story26 | C5 | 32 MPa RC Column (50 cm x 50 cm) | Column | 32MPa | Concrete Rectangular | 500 | 500 | 2500 | 3150 | 0.79 | 1926.61 | G300E | 30717750 | 241.02 | G300E | 0 | 0
676 | Story26 | C6 | 32 MPa RC Column (50 cm x 50 cm) | Column | 32MPa | Concrete Rectangular | 500 | 500 | 2500 | 3150 | 0.79 | 1926.61 | G300E | 50254050 | 394.31 | G300E | 0 | 0
677 | Story26 | C7 | 32 MPa RC Column (50 cm x 50 cm) | Column | 32MPa | Concrete Rectangular | 500 | 500 | 2500 | 3150 | 0.79 | 1926.61 | G300E | 39333000 | 308.62 | G300E | 0 | 0
678 | Story26 | C8 | 32 MPa RC Column (50 cm x 50 cm) | Column | 32MPa | Concrete Rectangular | 500 | 500 | 2500 | 3150 | 0.79 | 1926.61 | G300E | 49943250 | 391.87 | G300E | 0 | 0
679 | Story26 | C9 | 32 MPa RC Column (50 cm x 50 cm) | Column | 32MPa | Concrete Rectangular | 500 | 500 | 2500 | 3150 | 0.79 | 1926.61 | G300E | 16242450 | 127.44 | G300E | 0 | 0
680 | Story27 | C1 | 32 MPa RC Column (52.5 cm x 52.5 cm) | Column | 32MPa | Concrete Rectangular | 525 | 525 | 2756.3 | 3125 | 0.86 | 2107.22 | G300E | 8612500 | 67.58 | G300E | 0 | 0
681 | Story27 | C10 | 32 MPa RC Column (52.5 cm x 52.5 cm) | Column | 32MPa | Concrete Rectangular | 525 | 525 | 2756.3 | 3125 | 0.86 | 2107.22 | G300E | 8612500 | 67.58 | G300E | 0 | 0
682 | Story27 | C11 | 32 MPa RC Column (52.5 cm x 52.5 cm) | Column | 32MPa | Concrete Rectangular | 525 | 525 | 2756.3 | 3125 | 0.86 | 2107.22 | G300E | 36019791.67 | 282.62 | G300E | 0 | 0
683 | Story27 | C12 | 32 MPa RC Column (52.5 cm x 52.5 cm) | Column | 32MPa | Concrete Rectangular | 525 | 525 | 2756.3 | 3125 | 0.86 | 2107.22 | G300E | 8612500 | 67.58 | G300E | 0 | 0
684 | Story27 | C13 | 32 MPa RC Column (52.5 cm x 52.5 cm) | Column | 32MPa | Concrete Rectangular | 525 | 525 | 2756.3 | 3125 | 0.86 | 2107.22 | G300E | 8612500 | 67.58 | G300E | 0 | 0
685 | Story27 | C14 | 32 MPa RC Column (52.5 cm x 52.5 cm) | Column | 32MPa | Concrete Rectangular | 525 | 525 | 2756.3 | 3125 | 0.86 | 2107.22 | G300E | 8612500 | 67.58 | G300E | 0 | 0
686 | Story27 | C17 | 32 MPa RC Column (52.5 cm x 52.5 cm) | Column | 32MPa | Concrete Rectangular | 525 | 525 | 2756.3 | 3125 | 0.86 | 2107.22 | G300E | 8612500 | 67.58 | G300E | 0 | 0
687 | Story27 | C18 | 32 MPa RC Column (52.5 cm x 52.5 cm) | Column | 32MPa | Concrete Rectangular | 525 | 525 | 2756.3 | 3125 | 0.86 | 2107.22 | G300E | 8612500 | 67.58 | G300E | 0 | 0
688 | Story27 | C19 | 32 MPa RC Column (52.5 cm x 52.5 cm) | Column | 32MPa | Concrete Rectangular | 525 | 525 | 2756.3 | 3125 | 0.86 | 2107.22 | G300E | 8612500 | 67.58 | G300E | 0 | 0
689 | Story27 | C2 | 32 MPa RC Column (52.5 cm x 52.5 cm) | Column | 32MPa | Concrete Rectangular | 525 | 525 | 2756.3 | 3125 | 0.86 | 2107.22 | G300E | 8612500 | 67.58 | G300E | 0 | 0
690 | Story27 | C20 | 32 MPa RC Column (52.5 cm x 52.5 cm) | Column | 32MPa | Concrete Rectangular | 525 | 525 | 2756.3 | 3125 | 0.86 | 2107.22 | G300E | 8612500 | 67.58 | G300E | 0 | 0
691 | Story27 | C23 | 32 MPa RC Column (52.5 cm x 52.5 cm) | Column | 32MPa | Concrete Rectangular | 525 | 525 | 2756.3 | 3125 | 0.86 | 2107.22 | G300E | 8612500 | 67.58 | G300E | 0 | 0
692 | Story27 | C24 | 32 MPa RC Column (52.5 cm x 52.5 cm) | Column | 32MPa | Concrete Rectangular | 525 | 525 | 2756.3 | 3125 | 0.86 | 2107.22 | G300E | 8612500 | 67.58 | G300E | 0 | 0
693 | Story27 | C25 | 32 MPa RC Column (52.5 cm x 52.5 cm) | Column | 32MPa | Concrete Rectangular | 525 | 525 | 2756.3 | 3125 | 0.86 | 2107.22 | G300E | 8612500 | 67.58 | G300E | 0 | 0
694 | Story27 | C26 | 32 MPa RC Column (52.5 cm x 52.5 cm) | Column | 32MPa | Concrete Rectangular | 525 | 525 | 2756.3 | 3125 | 0.86 | 2107.22 | G300E | 36018750 | 282.62 | G300E | 0 | 0
695 | Story27 | C27 | 32 MPa RC Column (52.5 cm x 52.5 cm) | Column | 32MPa | Concrete Rectangular | 525 | 525 | 2756.3 | 3125 | 0.86 | 2107.22 | G300E | 8612500 | 67.58 | G300E | 0 | 0
696 | Story27 | C28 | 32 MPa RC Column (52.5 cm x 52.5 cm) | Column | 32MPa | Concrete Rectangular | 525 | 525 | 2756.3 | 3125 | 0.86 | 2107.22 | G300E | 8612500 | 67.58 | G300E | 0 | 0
697 | Story27 | C29 | 32 MPa RC Column (52.5 cm x 52.5 cm) | Column | 32MPa | Concrete Rectangular | 525 | 525 | 2756.3 | 3125 | 0.86 | 2107.22 | G300E | 36018750 | 282.62 | G300E | 0 | 0
698 | Story27 | C3 | 32 MPa RC Column (52.5 cm x 52.5 cm) | Column | 32MPa | Concrete Rectangular | 525 | 525 | 2756.3 | 3125 | 0.86 | 2107.22 | G300E | 8612500 | 67.58 | G300E | 0 | 0
699 | Story27 | C30 | 32 MPa RC Column (52.5 cm x 52.5 cm) | Column | 32MPa | Concrete Rectangular | 525 | 525 | 2756.3 | 3125 | 0.86 | 2107.22 | G300E | 8612500 | 67.58 | G300E | 0 | 0
700 | Story27 | C31 | 32 MPa RC Column (52.5 cm x 52.5 cm) | Column | 32MPa | Concrete Rectangular | 525 | 525 | 2756.3 | 3125 | 0.86 | 2107.22 | G300E | 8612500 | 67.58 | G300E | 0 | 0
701 | Story27 | C32 | 32 MPa RC Column (52.5 cm x 52.5 cm) | Column | 32MPa | Concrete Rectangular | 525 | 525 | 2756.3 | 3125 | 0.86 | 2107.22 | G300E | 8612500 | 67.58 | G300E | 0 | 0
702 | Story27 | C33 | 32 MPa RC Column (52.5 cm x 52.5 cm) | Column | 32MPa | Concrete Rectangular | 525 | 525 | 2756.3 | 3125 | 0.86 | 2107.22 | G300E | 8612500 | 67.58 | G300E | 0 | 0
703 | Story27 | C34 | 32 MPa RC Column (52.5 cm x 52.5 cm) | Column | 32MPa | Concrete Rectangular | 525 | 525 | 2756.3 | 3125 | 0.86 | 2107.22 | G300E | 8612500 | 67.58 | G300E | 0 | 0
704 | Story27 | C35 | 32 MPa RC Column (52.5 cm x 52.5 cm) | Column | 32MPa | Concrete Rectangular | 525 | 525 | 2756.3 | 3125 | 0.86 | 2107.22 | G300E | 8612500 | 67.58 | G300E | 0 | 0
705 | Story27 | C36 | 32 MPa RC Column (52.5 cm x 52.5 cm) | Column | 32MPa | Concrete Rectangular | 525 | 525 | 2756.3 | 3125 | 0.86 | 2107.22 | G300E | 8612500 | 67.58 | G300E | 0 | 0
706 | Story27 | C4 | 32 MPa RC Column (52.5 cm x 52.5 cm) | Column | 32MPa | Concrete Rectangular | 525 | 525 | 2756.3 | 3125 | 0.86 | 2107.22 | G300E | 8612500 | 67.58 | G300E | 0 | 0
707 | Story27 | C5 | 32 MPa RC Column (52.5 cm x 52.5 cm) | Column | 32MPa | Concrete Rectangular | 525 | 525 | 2756.3 | 3125 | 0.86 | 2107.22 | G300E | 8612500 | 67.58 | G300E | 0 | 0
708 | Story27 | C6 | 32 MPa RC Column (52.5 cm x 52.5 cm) | Column | 32MPa | Concrete Rectangular | 525 | 525 | 2756.3 | 3125 | 0.86 | 2107.22 | G300E | 8612500 | 67.58 | G300E | 0 | 0
709 | Story27 | C7 | 32 MPa RC Column (52.5 cm x 52.5 cm) | Column | 32MPa | Concrete Rectangular | 525 | 525 | 2756.3 | 3125 | 0.86 | 2107.22 | G300E | 8612500 | 67.58 | G300E | 0 | 0
710 | Story27 | C8 | 32 MPa RC Column (52.5 cm x 52.5 cm) | Column | 32MPa | Concrete Rectangular | 525 | 525 | 2756.3 | 3125 | 0.86 | 2107.22 | G300E | 36010416.67 | 282.55 | G300E | 0 | 0
711 | Story27 | C9 | 32 MPa RC Column (52.5 cm x 52.5 cm) | Column | 32MPa | Concrete Rectangular | 525 | 525 | 2756.3 | 3125 | 0.86 | 2107.22 | G300E | 8612500 | 67.58 | G300E | 0 | 0
712 | Story27 | D1 | 32 MPa RC Column (75 cm x 75 cm) | Column | 32MPa | Concrete Rectangular | 750 | 750 | 5625 | 8005.6 | 4.5 | 11016.88 | G300E | 45031500 | 353.33 | G300E | 0 | 0
713 | Story27 | D10 | 32 MPa RC Column (75 cm x 75 cm) | Column | 32MPa | Concrete Rectangular | 750 | 750 | 5625 | 5940.5 | 3.34 | 8175 | G300E | 33415312.5 | 262.19 | G300E | 0 | 0
714 | Story27 | D11 | 32 MPa RC Column (75 cm x 75 cm) | Column | 32MPa | Concrete Rectangular | 750 | 750 | 5625 | 5940.5 | 3.34 | 8175 | G300E | 65633614.25 | 514.99 | G300E | 5847679.69 | 45.88
715 | Story27 | D12 | 32 MPa RC Column (75 cm x 75 cm) | Column | 32MPa | Concrete Rectangular | 750 | 750 | 5625 | 5940.5 | 3.34 | 8175 | G300E | 65461339.75 | 513.63 | G300E | 5847679.69 | 45.88
716 | Story27 | D13 | 32 MPa RC Column (75 cm x 75 cm) | Column | 32MPa | Concrete Rectangular | 750 | 750 | 5625 | 5940.5 | 3.34 | 8175 | G300E | 33415312.5 | 262.19 | G300E | 0 | 0
717 | Story27 | D14 | 32 MPa RC Column (75 cm x 75 cm) | Column | 32MPa | Concrete Rectangular | 750 | 750 | 5625 | 5940.5 | 3.34 | 8175 | G300E | 33415312.5 | 262.19 | G300E | 0 | 0
718 | Story27 | D15 | 32 MPa RC Column (75 cm x 75 cm) | Column | 32MPa | Concrete Rectangular | 750 | 750 | 5625 | 8005.6 | 4.5 | 11016.88 | G300E | 45031500 | 353.33 | G300E | 0 | 0
719 | Story27 | D16 | 32 MPa RC Column (75 cm x 75 cm) | Column | 32MPa | Concrete Rectangular | 750 | 750 | 5625 | 8005.6 | 4.5 | 11016.88 | G300E | 125812006.8 | 987.17 | G300E | 10507350 | 82.44
720 | Story27 | D17 | 32 MPa RC Column (75 cm x 75 cm) | Column | 32MPa | Concrete Rectangular | 750 | 750 | 5625 | 8005.6 | 4.5 | 11016.88 | G300E | 45031500 | 353.33 | G300E | 0 | 0
721 | Story27 | D18 | 32 MPa RC Column (75 cm x 75 cm) | Column | 32MPa | Concrete Rectangular | 750 | 750 | 5625 | 8005.6 | 4.5 | 11016.88 | G300E | 45031500 | 353.33 | G300E | 0 | 0
722 | Story27 | D19 | 32 MPa RC Column (75 cm x 75 cm) | Column | 32MPa | Concrete Rectangular | 750 | 750 | 5625 | 5940.5 | 3.34 | 8175 | G300E | 33415312.5 | 262.19 | G300E | 0 | 0
723 | Story27 | D2 | 32 MPa RC Column (75 cm x 75 cm) | Column | 32MPa | Concrete Rectangular | 750 | 750 | 5625 | 5940.5 | 3.34 | 8175 | G300E | 33415312.5 | 262.19 | G300E | 0 | 0
724 | Story27 | D20 | 32 MPa RC Column (75 cm x 75 cm) | Column | 32MPa | Concrete Rectangular | 750 | 750 | 5625 | 5940.5 | 3.34 | 8175 | G300E | 33415312.5 | 262.19 | G300E | 0 | 0
725 | Story27 | D21 | 32 MPa RC Column (75 cm x 75 cm) | Column | 32MPa | Concrete Rectangular | 750 | 750 | 5625 | 8005.6 | 4.5 | 11016.88 | G300E | 45031500 | 353.33 | G300E | 0 | 0
726 | Story27 | D22 | 32 MPa RC Column (75 cm x 75 cm) | Column | 32MPa | Concrete Rectangular | 750 | 750 | 5625 | 8005.6 | 4.5 | 11016.88 | G300E | 125838025 | 987.37 | G300E | 10507350 | 82.44
727 | Story27 | D23 | 32 MPa RC Column (75 cm x 75 cm) | Column | 32MPa | Concrete Rectangular | 750 | 750 | 5625 | 5940.5 | 3.34 | 8175 | G300E | 34339060.25 | 269.44 | G300E | 1949226.56 | 15.29
728 | Story27 | D24 | 32 MPa RC Column (75 cm x 75 cm) | Column | 32MPa | Concrete Rectangular | 750 | 750 | 5625 | 5940.5 | 3.34 | 8175 | G300E | 34232131.25 | 268.6 | G300E | 1949226.56 | 15.29
729 | Story27 | D25 | 32 MPa RC Column (75 cm x 75 cm) | Column | 32MPa | Concrete Rectangular | 750 | 750 | 5625 | 8005.6 | 4.5 | 11016.88 | G300E | 45031500 | 353.33 | G300E | 0 | 0
730 | Story27 | D26 | 32 MPa RC Column (75 cm x 75 cm) | Column | 32MPa | Concrete Rectangular | 750 | 750 | 5625 | 8005.6 | 4.5 | 11016.88 | G300E | 45031500 | 353.33 | G300E | 0 | 0
731 | Story27 | D27 | 32 MPa RC Column (75 cm x 75 cm) | Column | 32MPa | Concrete Rectangular | 750 | 750 | 5625 | 5940.5 | 3.34 | 8175 | G300E | 33415312.5 | 262.19 | G300E | 0 | 0
732 | Story27 | D28 | 32 MPa RC Column (75 cm x 75 cm) | Column | 32MPa | Concrete Rectangular | 750 | 750 | 5625 | 5940.5 | 3.34 | 8175 | G300E | 33415312.5 | 262.19 | G300E | 0 | 0
733 | Story27 | D29 | 32 MPa RC Column (75 cm x 75 cm) | Column | 32MPa | Concrete Rectangular | 750 | 750 | 5625 | 5940.5 | 3.34 | 8175 | G300E | 33415312.5 | 262.19 | G300E | 0 | 0
734 | Story27 | D3 | 32 MPa RC Column (75 cm x 75 cm) | Column | 32MPa | Concrete Rectangular | 750 | 750 | 5625 | 8005.6 | 4.5 | 11016.88 | G300E | 45031500 | 353.33 | G300E | 0 | 0
735 | Story27 | D30 | 32 MPa RC Column (75 cm x 75 cm) | Column | 32MPa | Concrete Rectangular | 750 | 750 | 5625 | 5940.5 | 3.34 | 8175 | G300E | 33415312.5 | 262.19 | G300E | 0 | 0
736 | Story27 | D31 | 32 MPa RC Column (75 cm x 75 cm) | Column | 32MPa | Concrete Rectangular | 750 | 750 | 5625 | 5940.5 | 3.34 | 8175 | G300E | 33415312.5 | 262.19 | G300E | 0 | 0
737 | Story27 | D32 | 32 MPa RC Column (75 cm x 75 cm) | Column | 32MPa | Concrete Rectangular | 750 | 750 | 5625 | 8005.6 | 4.5 | 11016.88 | G300E | 45031500 | 353.33 | G300E | 0 | 0
738 | Story27 | D33 | 32 MPa RC Column (75 cm x 75 cm) | Column | 32MPa | Concrete Rectangular | 750 | 750 | 5625 | 8005.6 | 4.5 | 11016.88 | G300E | 45031500 | 353.33 | G300E | 0 | 0
739 | Story27 | D34 | 32 MPa RC Column (75 cm x 75 cm) | Column | 32MPa | Concrete Rectangular | 750 | 750 | 5625 | 8005.6 | 4.5 | 11016.88 | G300E | 45031500 | 353.33 | G300E | 0 | 0
740 | Story27 | D35 | 32 MPa RC Column (75 cm x 75 cm) | Column | 32MPa | Concrete Rectangular | 750 | 750 | 5625 | 8005.6 | 4.5 | 11016.88 | G300E | 45031500 | 353.33 | G300E | 0 | 0
741 | Story27 | D36 | 32 MPa RC Column (75 cm x 75 cm) | Column | 32MPa | Concrete Rectangular | 750 | 750 | 5625 | 8005.6 | 4.5 | 11016.88 | G300E | 45031500 | 353.33 | G300E | 0 | 0
742 | Story27 | D37 | 32 MPa RC Column (75 cm x 75 cm) | Column | 32MPa | Concrete Rectangular | 750 | 750 | 5625 | 8005.6 | 4.5 | 11016.88 | G300E | 45031500 | 353.33 | G300E | 0 | 0
743 | Story27 | D38 | 32 MPa RC Column (75 cm x 75 cm) | Column | 32MPa | Concrete Rectangular | 750 | 750 | 5625 | 5940.5 | 3.34 | 8175 | G300E | 33415312.5 | 262.19 | G300E | 0 | 0
744 | Story27 | D39 | 32 MPa RC Column (75 cm x 75 cm) | Column | 32MPa | Concrete Rectangular | 750 | 750 | 5625 | 8005.6 | 4.5 | 11016.88 | G300E | 45031500 | 353.33 | G300E | 0 | 0
745 | Story27 | D4 | 32 MPa RC Column (75 cm x 75 cm) | Column | 32MPa | Concrete Rectangular | 750 | 750 | 5625 | 8005.6 | 4.5 | 11016.88 | G300E | 45031500 | 353.33 | G300E | 0 | 0
746 | Story27 | D40 | 32 MPa RC Column (75 cm x 75 cm) | Column | 32MPa | Concrete Rectangular | 750 | 750 | 5625 | 8005.6 | 4.5 | 11016.88 | G300E | 45031500 | 353.33 | G300E | 0 | 0
747 | Story27 | D41 | 32 MPa RC Column (75 cm x 75 cm) | Column | 32MPa | Concrete Rectangular | 750 | 750 | 5625 | 5940.5 | 3.34 | 8175 | G300E | 33415312.5 | 262.19 | G300E | 0 | 0
748 | Story27 | D42 | 32 MPa RC Column (75 cm x 75 cm) | Column | 32MPa | Concrete Rectangular | 750 | 750 | 5625 | 8005.6 | 4.5 | 11016.88 | G300E | 45031500 | 353.33 | G300E | 0 | 0
749 | Story27 | D43 | 32 MPa RC Column (75 cm x 75 cm) | Column | 32MPa | Concrete Rectangular | 750 | 750 | 5625 | 5940.5 | 3.34 | 8175 | G300E | 33415312.5 | 262.19 | G300E | 0 | 0
750 | Story27 | D44 | 32 MPa RC Column (75 cm x 75 cm) | Column | 32MPa | Concrete Rectangular | 750 | 750 | 5625 | 8005.6 | 4.5 | 11016.88 | G300E | 45031500 | 353.33 | G300E | 0 | 0
751 | Story27 | D45 | 32 MPa RC Column (75 cm x 75 cm) | Column | 32MPa | Concrete Rectangular | 750 | 750 | 5625 | 5940.5 | 3.34 | 8175 | G300E | 33415312.5 | 262.19 | G300E | 0 | 0
752 | Story27 | D46 | 32 MPa RC Column (75 cm x 75 cm) | Column | 32MPa | Concrete Rectangular | 750 | 750 | 5625 | 5940.5 | 3.34 | 8175 | G300E | 33415312.5 | 262.19 | G300E | 0 | 0
753 | Story27 | D47 | 32 MPa RC Column (75 cm x 75 cm) | Column | 32MPa | Concrete Rectangular | 750 | 750 | 5625 | 5940.5 | 3.34 | 8175 | G300E | 34358366.88 | 269.59 | G300E | 1949226.56 | 15.29
754 | Story27 | D48 | 32 MPa RC Column (75 cm x 75 cm) | Column | 32MPa | Concrete Rectangular | 750 | 750 | 5625 | 5940.5 | 3.34 | 8175 | G300E | 34175696.5 | 268.16 | G300E | 1949226.56 | 15.29
755 | Story27 | D49 | 32 MPa RC Column (75 cm x 75 cm) | Column | 32MPa | Concrete Rectangular | 750 | 750 | 5625 | 5940.5 | 3.34 | 8175 | G300E | 33415312.5 | 262.19 | G300E | 0 | 0
756 | Story27 | D5 | 32 MPa RC Column (75 cm x 75 cm) | Column | 32MPa | Concrete Rectangular | 750 | 750 | 5625 | 5940.5 | 3.34 | 8175 | G300E | 34841032.5 | 273.38 | G300E | 0 | 0
757 | Story27 | D50 | 32 MPa RC Column (75 cm x 75 cm) | Column | 32MPa | Concrete Rectangular | 750 | 750 | 5625 | 5940.5 | 3.34 | 8175 | G300E | 33415312.5 | 262.19 | G300E | 0 | 0
758 | Story27 | D51 | 32 MPa RC Column (75 cm x 75 cm) | Column | 32MPa | Concrete Rectangular | 750 | 750 | 5625 | 8005.6 | 4.5 | 11016.88 | G300E | 45031500 | 353.33 | G300E | 0 | 0
759 | Story27 | D52 | 32 MPa RC Column (75 cm x 75 cm) | Column | 32MPa | Concrete Rectangular | 750 | 750 | 5625 | 8005.6 | 4.5 | 11016.88 | G300E | 45031500 | 353.33 | G300E | 0 | 0
760 | Story27 | D53 | 32 MPa RC Column (75 cm x 75 cm) | Column | 32MPa | Concrete Rectangular | 750 | 750 | 5625 | 8005.6 | 4.5 | 11016.88 | G300E | 125824015.2 | 987.26 | G300E | 10507350 | 82.44
761 | Story27 | D54 | 32 MPa RC Column (75 cm x 75 cm) | Column | 32MPa | Concrete Rectangular | 750 | 750 | 5625 | 8005.6 | 4.5 | 11016.88 | G300E | 45031500 | 353.33 | G300E | 0 | 0
762 | Story27 | D55 | 32 MPa RC Column (75 cm x 75 cm) | Column | 32MPa | Concrete Rectangular | 750 | 750 | 5625 | 5940.5 | 3.34 | 8175 | G300E | 33415312.5 | 262.19 | G300E | 0 | 0
763 | Story27 | D56 | 32 MPa RC Column (75 cm x 75 cm) | Column | 32MPa | Concrete Rectangular | 750 | 750 | 5625 | 5940.5 | 3.34 | 8175 | G300E | 33415312.5 | 262.19 | G300E | 0 | 0
764 | Story27 | D57 | 32 MPa RC Column (75 cm x 75 cm) | Column | 32MPa | Concrete Rectangular | 750 | 750 | 5625 | 8005.6 | 4.5 | 11016.88 | G300E | 45031500 | 353.33 | G300E | 0 | 0
765 | Story27 | D58 | 32 MPa RC Column (75 cm x 75 cm) | Column | 32MPa | Concrete Rectangular | 750 | 750 | 5625 | 8005.6 | 4.5 | 11016.88 | G300E | 45031500 | 353.33 | G300E | 0 | 0
766 | Story27 | D59 | 32 MPa RC Column (75 cm x 75 cm) | Column | 32MPa | Concrete Rectangular | 750 | 750 | 5625 | 5940.5 | 3.34 | 8175 | G300E | 65541536.5 | 514.26 | G300E | 5847679.69 | 45.88
767 | Story27 | D6 | 32 MPa RC Column (75 cm x 75 cm) | Column | 32MPa | Concrete Rectangular | 750 | 750 | 5625 | 8005.6 | 4.5 | 11016.88 | G300E | 45031500 | 353.33 | G300E | 0 | 0
768 | Story27 | D60 | 32 MPa RC Column (75 cm x 75 cm) | Column | 32MPa | Concrete Rectangular | 750 | 750 | 5625 | 5940.5 | 3.34 | 8175 | G300E | 65538566.25 | 514.24 | G300E | 5847679.69 | 45.88
769 | Story27 | D61 | 32 MPa RC Column (75 cm x 75 cm) | Column | 32MPa | Concrete Rectangular | 750 | 750 | 5625 | 8005.6 | 4.5 | 11016.88 | G300E | 125840026.4 | 987.39 | G300E | 10507350 | 82.44
770 | Story27 | D62 | 32 MPa RC Column (75 cm x 75 cm) | Column | 32MPa | Concrete Rectangular | 750 | 750 | 5625 | 8005.6 | 4.5 | 11016.88 | G300E | 45031500 | 353.33 | G300E | 0 | 0
771 | Story27 | D63 | 32 MPa RC Column (75 cm x 75 cm) | Column | 32MPa | Concrete Rectangular | 750 | 750 | 5625 | 5940.5 | 3.34 | 8175 | G300E | 33415312.5 | 262.19 | G300E | 0 | 0
772 | Story27 | D64 | 32 MPa RC Column (75 cm x 75 cm) | Column | 32MPa | Concrete Rectangular | 750 | 750 | 5625 | 5940.5 | 3.34 | 8175 | G300E | 33415312.5 | 262.19 | G300E | 0 | 0
773 | Story27 | D65 | 32 MPa RC Column (75 cm x 75 cm) | Column | 32MPa | Concrete Rectangular | 750 | 750 | 5625 | 5940.5 | 3.34 | 8175 | G300E | 34961327.62 | 274.32 | G300E | 0 | 0
774 | Story27 | D66 | 32 MPa RC Column (75 cm x 75 cm) | Column | 32MPa | Concrete Rectangular | 750 | 750 | 5625 | 5940.5 | 3.34 | 8175 | G300E | 35045979.75 | 274.98 | G300E | 0 | 0
775 | Story27 | D67 | 32 MPa RC Column (75 cm x 75 cm) | Column | 32MPa | Concrete Rectangular | 750 | 750 | 5625 | 5940.5 | 3.34 | 8175 | G300E | 33415312.5 | 262.19 | G300E | 0 | 0
776 | Story27 | D68 | 32 MPa RC Column (75 cm x 75 cm) | Column | 32MPa | Concrete Rectangular | 750 | 750 | 5625 | 8005.6 | 4.5 | 11016.88 | G300E | 45031500 | 353.33 | G300E | 0 | 0
777 | Story27 | D69 | 32 MPa RC Column (75 cm x 75 cm) | Column | 32MPa | Concrete Rectangular | 750 | 750 | 5625 | 8005.6 | 4.5 | 11016.88 | G300E | 45031500 | 353.33 | G300E | 0 | 0
778 | Story27 | D7 | 32 MPa RC Column (75 cm x 75 cm) | Column | 32MPa | Concrete Rectangular | 750 | 750 | 5625 | 5940.5 | 3.34 | 8175 | G300E | 35050435.12 | 275.02 | G300E | 0 | 0
779 | Story27 | D70 | 32 MPa RC Column (75 cm x 75 cm) | Column | 32MPa | Concrete Rectangular | 750 | 750 | 5625 | 8005.6 | 4.5 | 11016.88 | G300E | 45031500 | 353.33 | G300E | 0 | 0
780 | Story27 | D71 | 32 MPa RC Column (75 cm x 75 cm) | Column | 32MPa | Concrete Rectangular | 750 | 750 | 5625 | 8005.6 | 4.5 | 11016.88 | G300E | 45031500 | 353.33 | G300E | 0 | 0
781 | Story27 | D72 | 32 MPa RC Column (75 cm x 75 cm) | Column | 32MPa | Concrete Rectangular | 750 | 750 | 5625 | 8005.6 | 4.5 | 11016.88 | G300E | 45031500 | 353.33 | G300E | 0 | 0
782 | Story27 | D8 | 32 MPa RC Column (75 cm x 75 cm) | Column | 32MPa | Concrete Rectangular | 750 | 750 | 5625 | 8005.6 | 4.5 | 11016.88 | G300E | 45031500 | 353.33 | G300E | 0 | 0
783 | Story27 | D9 | 32 MPa RC Column (75 cm x 75 cm) | Column | 32MPa | Concrete Rectangular | 750 | 750 | 5625 | 5940.5 | 3.34 | 8175 | G300E | 33415312.5 | 262.19 | G300E | 0 | 0
784 | Story28 | C1 | 32 MPa RC Column (52.5 cm x 52.5 cm) | Column | 32MPa | Concrete Rectangular | 525 | 525 | 2756.3 | 3125 | 0.86 | 2107.22 | G300E | 11329166.67 | 88.89 | G300E | 0 | 0
785 | Story28 | C10 | 32 MPa RC Column (52.5 cm x 52.5 cm) | Column | 32MPa | Concrete Rectangular | 525 | 525 | 2756.3 | 3125 | 0.86 | 2107.22 | G300E | 51550000 | 404.48 | G300E | 0 | 0
786 | Story28 | C11 | 32 MPa RC Column (52.5 cm x 52.5 cm) | Column | 32MPa | Concrete Rectangular | 525 | 525 | 2756.3 | 3125 | 0.86 | 2107.22 | G300E | 31276041.67 | 245.4 | G300E | 0 | 0
787 | Story28 | C12 | 32 MPa RC Column (52.5 cm x 52.5 cm) | Column | 32MPa | Concrete Rectangular | 525 | 525 | 2756.3 | 3125 | 0.86 | 2107.22 | G300E | 30131250 | 236.42 | G300E | 0 | 0
788 | Story28 | C13 | 32 MPa RC Column (52.5 cm x 52.5 cm) | Column | 32MPa | Concrete Rectangular | 525 | 525 | 2756.3 | 3125 | 0.86 | 2107.22 | G300E | 24871875 | 195.15 | G300E | 0 | 0
789 | Story28 | C14 | 32 MPa RC Column (52.5 cm x 52.5 cm) | Column | 32MPa | Concrete Rectangular | 525 | 525 | 2756.3 | 3125 | 0.86 | 2107.22 | G300E | 58946875 | 462.52 | G300E | 0 | 0
790 | Story28 | C17 | 32 MPa RC Column (52.5 cm x 52.5 cm) | Column | 32MPa | Concrete Rectangular | 525 | 525 | 2756.3 | 3125 | 0.86 | 2107.22 | G300E | 58957291.67 | 462.6 | G300E | 0 | 0
791 | Story28 | C18 | 32 MPa RC Column (52.5 cm x 52.5 cm) | Column | 32MPa | Concrete Rectangular | 525 | 525 | 2756.3 | 3125 | 0.86 | 2107.22 | G300E | 24872916.67 | 195.16 | G300E | 0 | 0
792 | Story28 | C19 | 32 MPa RC Column (52.5 cm x 52.5 cm) | Column | 32MPa | Concrete Rectangular | 525 | 525 | 2756.3 | 3125 | 0.86 | 2107.22 | G300E | 24872916.67 | 195.16 | G300E | 0 | 0
793 | Story28 | C2 | 32 MPa RC Column (52.5 cm x 52.5 cm) | Column | 32MPa | Concrete Rectangular | 525 | 525 | 2756.3 | 3125 | 0.86 | 2107.22 | G300E | 35507291.67 | 278.6 | G300E | 0 | 0
794 | Story28 | C20 | 32 MPa RC Column (52.5 cm x 52.5 cm) | Column | 32MPa | Concrete Rectangular | 525 | 525 | 2756.3 | 3125 | 0.86 | 2107.22 | G300E | 58958333.33 | 462.61 | G300E | 0 | 0
795 | Story28 | C23 | 32 MPa RC Column (52.5 cm x 52.5 cm) | Column | 32MPa | Concrete Rectangular | 525 | 525 | 2756.3 | 3125 | 0.86 | 2107.22 | G300E | 58960416.67 | 462.63 | G300E | 0 | 0
796 | Story28 | C24 | 32 MPa RC Column (52.5 cm x 52.5 cm) | Column | 32MPa | Concrete Rectangular | 525 | 525 | 2756.3 | 3125 | 0.86 | 2107.22 | G300E | 24872916.67 | 195.16 | G300E | 0 | 0
797 | Story28 | C25 | 32 MPa RC Column (52.5 cm x 52.5 cm) | Column | 32MPa | Concrete Rectangular | 525 | 525 | 2756.3 | 3125 | 0.86 | 2107.22 | G300E | 30468750 | 239.07 | G300E | 0 | 0
798 | Story28 | C26 | 32 MPa RC Column (52.5 cm x 52.5 cm) | Column | 32MPa | Concrete Rectangular | 525 | 525 | 2756.3 | 3125 | 0.86 | 2107.22 | G300E | 31276041.67 | 245.4 | G300E | 0 | 0
799 | Story28 | C27 | 32 MPa RC Column (52.5 cm x 52.5 cm) | Column | 32MPa | Concrete Rectangular | 525 | 525 | 2756.3 | 3125 | 0.86 | 2107.22 | G300E | 51613541.67 | 404.98 | G300E | 0 | 0
800 | Story28 | C28 | 32 MPa RC Column (52.5 cm x 52.5 cm) | Column | 32MPa | Concrete Rectangular | 525 | 525 | 2756.3 | 3125 | 0.86 | 2107.22 | G300E | 51610416.67 | 404.95 | G300E | 0 | 0
801 | Story28 | C29 | 32 MPa RC Column (52.5 cm x 52.5 cm) | Column | 32MPa | Concrete Rectangular | 525 | 525 | 2756.3 | 3125 | 0.86 | 2107.22 | G300E | 31276041.67 | 245.4 | G300E | 0 | 0
802 | Story28 | C3 | 32 MPa RC Column (52.5 cm x 52.5 cm) | Column | 32MPa | Concrete Rectangular | 525 | 525 | 2756.3 | 3125 | 0.86 | 2107.22 | G300E | 26133333.33 | 205.05 | G300E | 0 | 0
803 | Story28 | C30 | 32 MPa RC Column (52.5 cm x 52.5 cm) | Column | 32MPa | Concrete Rectangular | 525 | 525 | 2756.3 | 3125 | 0.86 | 2107.22 | G300E | 30404166.67 | 238.56 | G300E | 0 | 0
804 | Story28 | C31 | 32 MPa RC Column (52.5 cm x 52.5 cm) | Column | 32MPa | Concrete Rectangular | 525 | 525 | 2756.3 | 3125 | 0.86 | 2107.22 | G300E | 11331250 | 88.91 | G300E | 0 | 0
805 | Story28 | C32 | 32 MPa RC Column (52.5 cm x 52.5 cm) | Column | 32MPa | Concrete Rectangular | 525 | 525 | 2756.3 | 3125 | 0.86 | 2107.22 | G300E | 35482291.67 | 278.41 | G300E | 0 | 0
806 | Story28 | C33 | 32 MPa RC Column (52.5 cm x 52.5 cm) | Column | 32MPa | Concrete Rectangular | 525 | 525 | 2756.3 | 3125 | 0.86 | 2107.22 | G300E | 26239583.33 | 205.89 | G300E | 0 | 0
807 | Story28 | C34 | 32 MPa RC Column (52.5 cm x 52.5 cm) | Column | 32MPa | Concrete Rectangular | 525 | 525 | 2756.3 | 3125 | 0.86 | 2107.22 | G300E | 26239583.33 | 205.89 | G300E | 0 | 0
808 | Story28 | C35 | 32 MPa RC Column (52.5 cm x 52.5 cm) | Column | 32MPa | Concrete Rectangular | 525 | 525 | 2756.3 | 3125 | 0.86 | 2107.22 | G300E | 35482291.67 | 278.41 | G300E | 0 | 0
809 | Story28 | C36 | 32 MPa RC Column (52.5 cm x 52.5 cm) | Column | 32MPa | Concrete Rectangular | 525 | 525 | 2756.3 | 3125 | 0.86 | 2107.22 | G300E | 11331250 | 88.91 | G300E | 0 | 0
810 | Story28 | C4 | 32 MPa RC Column (52.5 cm x 52.5 cm) | Column | 32MPa | Concrete Rectangular | 525 | 525 | 2756.3 | 3125 | 0.86 | 2107.22 | G300E | 26231250 | 205.82 | G300E | 0 | 0
811 | Story28 | C5 | 32 MPa RC Column (52.5 cm x 52.5 cm) | Column | 32MPa | Concrete Rectangular | 525 | 525 | 2756.3 | 3125 | 0.86 | 2107.22 | G300E | 35485416.67 | 278.43 | G300E | 0 | 0
812 | Story28 | C6 | 32 MPa RC Column (52.5 cm x 52.5 cm) | Column | 32MPa | Concrete Rectangular | 525 | 525 | 2756.3 | 3125 | 0.86 | 2107.22 | G300E | 11332291.67 | 88.92 | G300E | 0 | 0
813 | Story28 | C7 | 32 MPa RC Column (52.5 cm x 52.5 cm) | Column | 32MPa | Concrete Rectangular | 525 | 525 | 2756.3 | 3125 | 0.86 | 2107.22 | G300E | 30121875 | 236.35 | G300E | 0 | 0
814 | Story28 | C8 | 32 MPa RC Column (52.5 cm x 52.5 cm) | Column | 32MPa | Concrete Rectangular | 525 | 525 | 2756.3 | 3125 | 0.86 | 2107.22 | G300E | 31269791.67 | 245.35 | G300E | 0 | 0
815 | Story28 | C9 | 32 MPa RC Column (52.5 cm x 52.5 cm) | Column | 32MPa | Concrete Rectangular | 525 | 525 | 2756.3 | 3125 | 0.86 | 2107.22 | G300E | 51767708.33 | 406.19 | G300E | 0 | 0
816 | Story29 | C1 | 32 MPa RC Column (50 cm x 50 cm) | Column | 32MPa | Concrete Rectangular | 500 | 500 | 2500 | 3150 | 0.79 | 1926.61 | G300E | 16390500 | 128.61 | G300E | 0 | 0
817 | Story29 | C10 | 32 MPa RC Column (50 cm x 50 cm) | Column | 32MPa | Concrete Rectangular | 500 | 500 | 2500 | 3150 | 0.79 | 1926.61 | G300E | 50577450 | 396.85 | G300E | 0 | 0
818 | Story29 | C11 | 32 MPa RC Column (50 cm x 50 cm) | Column | 32MPa | Concrete Rectangular | 500 | 500 | 2500 | 3150 | 0.79 | 1926.61 | G300E | 34195350 | 268.31 | G300E | 0 | 0
819 | Story29 | C12 | 32 MPa RC Column (50 cm x 50 cm) | Column | 32MPa | Concrete Rectangular | 500 | 500 | 2500 | 3150 | 0.79 | 1926.61 | G300E | 31704750 | 248.77 | G300E | 0 | 0
820 | Story29 | C13 | 32 MPa RC Column (50 cm x 50 cm) | Column | 32MPa | Concrete Rectangular | 500 | 500 | 2500 | 3150 | 0.79 | 1926.61 | G300E | 28753200 | 225.61 | G300E | 0 | 0
821 | Story29 | C14 | 32 MPa RC Column (50 cm x 50 cm) | Column | 32MPa | Concrete Rectangular | 500 | 500 | 2500 | 3150 | 0.79 | 1926.61 | G300E | 56421750 | 442.71 | G300E | 0 | 0
822 | Story29 | C17 | 32 MPa RC Column (50 cm x 50 cm) | Column | 32MPa | Concrete Rectangular | 500 | 500 | 2500 | 3150 | 0.79 | 1926.61 | G300E | 56431200 | 442.78 | G300E | 0 | 0
823 | Story29 | C18 | 32 MPa RC Column (50 cm x 50 cm) | Column | 32MPa | Concrete Rectangular | 500 | 500 | 2500 | 3150 | 0.79 | 1926.61 | G300E | 28755300 | 225.62 | G300E | 0 | 0
824 | Story29 | C19 | 32 MPa RC Column (50 cm x 50 cm) | Column | 32MPa | Concrete Rectangular | 500 | 500 | 2500 | 3150 | 0.79 | 1926.61 | G300E | 28754250 | 225.62 | G300E | 0 | 0
825 | Story29 | C2 | 32 MPa RC Column (50 cm x 50 cm) | Column | 32MPa | Concrete Rectangular | 500 | 500 | 2500 | 3150 | 0.79 | 1926.61 | G300E | 37164750 | 291.61 | G300E | 0 | 0
826 | Story29 | C20 | 32 MPa RC Column (50 cm x 50 cm) | Column | 32MPa | Concrete Rectangular | 500 | 500 | 2500 | 3150 | 0.79 | 1926.61 | G300E | 56431200 | 442.78 | G300E | 0 | 0
827 | Story29 | C23 | 32 MPa RC Column (50 cm x 50 cm) | Column | 32MPa | Concrete Rectangular | 500 | 500 | 2500 | 3150 | 0.79 | 1926.61 | G300E | 56433300 | 442.8 | G300E | 0 | 0
828 | Story29 | C24 | 32 MPa RC Column (50 cm x 50 cm) | Column | 32MPa | Concrete Rectangular | 500 | 500 | 2500 | 3150 | 0.79 | 1926.61 | G300E | 28754250 | 225.62 | G300E | 0 | 0
829 | Story29 | C25 | 32 MPa RC Column (50 cm x 50 cm) | Column | 32MPa | Concrete Rectangular | 500 | 500 | 2500 | 3150 | 0.79 | 1926.61 | G300E | 31704750 | 248.77 | G300E | 0 | 0
830 | Story29 | C26 | 32 MPa RC Column (50 cm x 50 cm) | Column | 32MPa | Concrete Rectangular | 500 | 500 | 2500 | 3150 | 0.79 | 1926.61 | G300E | 34195350 | 268.31 | G300E | 0 | 0
831 | Story29 | C27 | 32 MPa RC Column (50 cm x 50 cm) | Column | 32MPa | Concrete Rectangular | 500 | 500 | 2500 | 3150 | 0.79 | 1926.61 | G300E | 50633100 | 397.29 | G300E | 0 | 0
832 | Story29 | C28 | 32 MPa RC Column (50 cm x 50 cm) | Column | 32MPa | Concrete Rectangular | 500 | 500 | 2500 | 3150 | 0.79 | 1926.61 | G300E | 50633100 | 397.29 | G300E | 0 | 0
833 | Story29 | C29 | 32 MPa RC Column (50 cm x 50 cm) | Column | 32MPa | Concrete Rectangular | 500 | 500 | 2500 | 3150 | 0.79 | 1926.61 | G300E | 34195350 | 268.31 | G300E | 0 | 0
834 | Story29 | C3 | 32 MPa RC Column (50 cm x 50 cm) | Column | 32MPa | Concrete Rectangular | 500 | 500 | 2500 | 3150 | 0.79 | 1926.61 | G300E | 29347500 | 230.27 | G300E | 0 | 0
835 | Story29 | C30 | 32 MPa RC Column (50 cm x 50 cm) | Column | 32MPa | Concrete Rectangular | 500 | 500 | 2500 | 3150 | 0.79 | 1926.61 | G300E | 31704750 | 248.77 | G300E | 0 | 0
836 | Story29 | C31 | 32 MPa RC Column (50 cm x 50 cm) | Column | 32MPa | Concrete Rectangular | 500 | 500 | 2500 | 3150 | 0.79 | 1926.61 | G300E | 16392600 | 128.62 | G300E | 0 | 0
837 | Story29 | C32 | 32 MPa RC Column (50 cm x 50 cm) | Column | 32MPa | Concrete Rectangular | 500 | 500 | 2500 | 3150 | 0.79 | 1926.61 | G300E | 37149000 | 291.48 | G300E | 0 | 0
838 | Story29 | C33 | 32 MPa RC Column (50 cm x 50 cm) | Column | 32MPa | Concrete Rectangular | 500 | 500 | 2500 | 3150 | 0.79 | 1926.61 | G300E | 29427300 | 230.9 | G300E | 0 | 0
839 | Story29 | C34 | 32 MPa RC Column (50 cm x 50 cm) | Column | 32MPa | Concrete Rectangular | 500 | 500 | 2500 | 3150 | 0.79 | 1926.61 | G300E | 29428350 | 230.91 | G300E | 0 | 0
840 | Story29 | C35 | 32 MPa RC Column (50 cm x 50 cm) | Column | 32MPa | Concrete Rectangular | 500 | 500 | 2500 | 3150 | 0.79 | 1926.61 | G300E | 37149000 | 291.48 | G300E | 0 | 0
841 | Story29 | C36 | 32 MPa RC Column (50 cm x 50 cm) | Column | 32MPa | Concrete Rectangular | 500 | 500 | 2500 | 3150 | 0.79 | 1926.61 | G300E | 16392600 | 128.62 | G300E | 0 | 0
842 | Story29 | C4 | 32 MPa RC Column (50 cm x 50 cm) | Column | 32MPa | Concrete Rectangular | 500 | 500 | 2500 | 3150 | 0.79 | 1926.61 | G300E | 29421000 | 230.85 | G300E | 0 | 0
843 | Story29 | C5 | 32 MPa RC Column (50 cm x 50 cm) | Column | 32MPa | Concrete Rectangular | 500 | 500 | 2500 | 3150 | 0.79 | 1926.61 | G300E | 37152150 | 291.51 | G300E | 0 | 0
844 | Story29 | C6 | 32 MPa RC Column (50 cm x 50 cm) | Column | 32MPa | Concrete Rectangular | 500 | 500 | 2500 | 3150 | 0.79 | 1926.61 | G300E | 16393650 | 128.63 | G300E | 0 | 0
845 | Story29 | C7 | 32 MPa RC Column (50 cm x 50 cm) | Column | 32MPa | Concrete Rectangular | 500 | 500 | 2500 | 3150 | 0.79 | 1926.61 | G300E | 31702650 | 248.75 | G300E | 0 | 0
846 | Story29 | C8 | 32 MPa RC Column (50 cm x 50 cm) | Column | 32MPa | Concrete Rectangular | 500 | 500 | 2500 | 3150 | 0.79 | 1926.61 | G300E | 34189050 | 268.26 | G300E | 0 | 0
847 | Story29 | C9 | 32 MPa RC Column (50 cm x 50 cm) | Column | 32MPa | Concrete Rectangular | 500 | 500 | 2500 | 3150 | 0.79 | 1926.61 | G300E | 50784300 | 398.47 | G300E | 0 | 0
848 | Story3 | C1 | 32 MPa RC Column (75 cm x 75 cm) | Column | 32MPa | Concrete Rectangular | 750 | 750 | 5625 | 3200 | 1.8 | 4403.67 | G300E | 55610666.67 | 436.34 | G300E | 0 | 0
849 | Story3 | C10 | 32 MPa RC Column (75 cm x 75 cm) | Column | 32MPa | Concrete Rectangular | 750 | 750 | 5625 | 3200 | 1.8 | 4403.67 | G300E | 71209600 | 558.74 | G300E | 0 | 0
850 | Story3 | C11 | 32 MPa RC Column (75 cm x 75 cm) | Column | 32MPa | Concrete Rectangular | 750 | 750 | 5625 | 3200 | 1.8 | 4403.67 | G300E | 127482666.67 | 1000.28 | G300E | 0 | 0
851 | Story3 | C12 | 32 MPa RC Column (75 cm x 75 cm) | Column | 32MPa | Concrete Rectangular | 750 | 750 | 5625 | 3200 | 1.8 | 4403.67 | G300E | 69068800 | 541.94 | G300E | 0 | 0
852 | Story3 | C13 | 32 MPa RC Column (75 cm x 75 cm) | Column | 32MPa | Concrete Rectangular | 750 | 750 | 5625 | 3200 | 1.8 | 4403.67 | G300E | 69209600 | 543.04 | G300E | 0 | 0
853 | Story3 | C14 | 32 MPa RC Column (75 cm x 75 cm) | Column | 32MPa | Concrete Rectangular | 750 | 750 | 5625 | 3200 | 1.8 | 4403.67 | G300E | 85614933.33 | 671.77 | G300E | 0 | 0
854 | Story3 | C17 | 32 MPa RC Column (75 cm x 75 cm) | Column | 32MPa | Concrete Rectangular | 750 | 750 | 5625 | 3200 | 1.8 | 4403.67 | G300E | 85619200 | 671.8 | G300E | 0 | 0
855 | Story3 | C18 | 32 MPa RC Column (75 cm x 75 cm) | Column | 32MPa | Concrete Rectangular | 750 | 750 | 5625 | 3200 | 1.8 | 4403.67 | G300E | 69211733.33 | 543.06 | G300E | 0 | 0
856 | Story3 | C19 | 32 MPa RC Column (75 cm x 75 cm) | Column | 32MPa | Concrete Rectangular | 750 | 750 | 5625 | 3200 | 1.8 | 4403.67 | G300E | 69211733.33 | 543.06 | G300E | 0 | 0
857 | Story3 | C2 | 32 MPa RC Column (75 cm x 75 cm) | Column | 32MPa | Concrete Rectangular | 750 | 750 | 5625 | 3200 | 1.8 | 4403.67 | G300E | 69666133.33 | 546.63 | G300E | 0 | 0
858 | Story3 | C20 | 32 MPa RC Column (75 cm x 75 cm) | Column | 32MPa | Concrete Rectangular | 750 | 750 | 5625 | 3200 | 1.8 | 4403.67 | G300E | 85619200 | 671.8 | G300E | 0 | 0
859 | Story3 | C23 | 32 MPa RC Column (75 cm x 75 cm) | Column | 32MPa | Concrete Rectangular | 750 | 750 | 5625 | 3200 | 1.8 | 4403.67 | G300E | 85621333.33 | 671.82 | G300E | 0 | 0
860 | Story3 | C24 | 32 MPa RC Column (75 cm x 75 cm) | Column | 32MPa | Concrete Rectangular | 750 | 750 | 5625 | 3200 | 1.8 | 4403.67 | G300E | 69211733.33 | 543.06 | G300E | 0 | 0
861 | Story3 | C25 | 32 MPa RC Column (75 cm x 75 cm) | Column | 32MPa | Concrete Rectangular | 750 | 750 | 5625 | 3200 | 1.8 | 4403.67 | G300E | 69067733.33 | 541.93 | G300E | 0 | 0
862 | Story3 | C26 | 32 MPa RC Column (75 cm x 75 cm) | Column | 32MPa | Concrete Rectangular | 750 | 750 | 5625 | 3200 | 1.8 | 4403.67 | G300E | 127485866.67 | 1000.3 | G300E | 0 | 0
863 | Story3 | C27 | 32 MPa RC Column (75 cm x 75 cm) | Column | 32MPa | Concrete Rectangular | 750 | 750 | 5625 | 3200 | 1.8 | 4403.67 | G300E | 71265066.67 | 559.17 | G300E | 0 | 0
864 | Story3 | C28 | 32 MPa RC Column (75 cm x 75 cm) | Column | 32MPa | Concrete Rectangular | 750 | 750 | 5625 | 3200 | 1.8 | 4403.67 | G300E | 71265066.67 | 559.17 | G300E | 0 | 0
865 | Story3 | C29 | 32 MPa RC Column (75 cm x 75 cm) | Column | 32MPa | Concrete Rectangular | 750 | 750 | 5625 | 3200 | 1.8 | 4403.67 | G300E | 127485866.67 | 1000.3 | G300E | 0 | 0
866 | Story3 | C3 | 32 MPa RC Column (75 cm x 75 cm) | Column | 32MPa | Concrete Rectangular | 750 | 750 | 5625 | 3200 | 1.8 | 4403.67 | G300E | 61760000 | 484.59 | G300E | 0 | 0
867 | Story3 | C30 | 32 MPa RC Column (75 cm x 75 cm) | Column | 32MPa | Concrete Rectangular | 750 | 750 | 5625 | 3200 | 1.8 | 4403.67 | G300E | 69069866.67 | 541.95 | G300E | 0 | 0
868 | Story3 | C31 | 32 MPa RC Column (75 cm x 75 cm) | Column | 32MPa | Concrete Rectangular | 750 | 750 | 5625 | 3200 | 1.8 | 4403.67 | G300E | 55607466.67 | 436.32 | G300E | 0 | 0
869 | Story3 | C32 | 32 MPa RC Column (75 cm x 75 cm) | Column | 32MPa | Concrete Rectangular | 750 | 750 | 5625 | 3200 | 1.8 | 4403.67 | G300E | 69644800 | 546.46 | G300E | 0 | 0
870 | Story3 | C33 | 32 MPa RC Column (75 cm x 75 cm) | Column | 32MPa | Concrete Rectangular | 750 | 750 | 5625 | 3200 | 1.8 | 4403.67 | G300E | 61827200 | 485.12 | G300E | 0 | 0
871 | Story3 | C34 | 32 MPa RC Column (75 cm x 75 cm) | Column | 32MPa | Concrete Rectangular | 750 | 750 | 5625 | 3200 | 1.8 | 4403.67 | G300E | 61827200 | 485.12 | G300E | 0 | 0
872 | Story3 | C35 | 32 MPa RC Column (75 cm x 75 cm) | Column | 32MPa | Concrete Rectangular | 750 | 750 | 5625 | 3200 | 1.8 | 4403.67 | G300E | 69645866.67 | 546.47 | G300E | 0 | 0
873 | Story3 | C36 | 32 MPa RC Column (75 cm x 75 cm) | Column | 32MPa | Concrete Rectangular | 750 | 750 | 5625 | 3200 | 1.8 | 4403.67 | G300E | 55609600 | 436.33 | G300E | 0 | 0
874 | Story3 | C4 | 32 MPa RC Column (75 cm x 75 cm) | Column | 32MPa | Concrete Rectangular | 750 | 750 | 5625 | 3200 | 1.8 | 4403.67 | G300E | 61814400 | 485.02 | G300E | 0 | 0
875 | Story3 | C5 | 32 MPa RC Column (75 cm x 75 cm) | Column | 32MPa | Concrete Rectangular | 750 | 750 | 5625 | 3200 | 1.8 | 4403.67 | G300E | 69643733.33 | 546.45 | G300E | 0 | 0
876 | Story3 | C6 | 32 MPa RC Column (75 cm x 75 cm) | Column | 32MPa | Concrete Rectangular | 750 | 750 | 5625 | 3200 | 1.8 | 4403.67 | G300E | 55607466.67 | 436.32 | G300E | 0 | 0
877 | Story3 | C7 | 32 MPa RC Column (75 cm x 75 cm) | Column | 32MPa | Concrete Rectangular | 750 | 750 | 5625 | 3200 | 1.8 | 4403.67 | G300E | 69069866.67 | 541.95 | G300E | 0 | 0
878 | Story3 | C8 | 32 MPa RC Column (75 cm x 75 cm) | Column | 32MPa | Concrete Rectangular | 750 | 750 | 5625 | 3200 | 1.8 | 4403.67 | G300E | 127453866.67 | 1000.05 | G300E | 0 | 0
879 | Story3 | C9 | 32 MPa RC Column (75 cm x 75 cm) | Column | 32MPa | Concrete Rectangular | 750 | 750 | 5625 | 3200 | 1.8 | 4403.67 | G300E | 71405866.67 | 560.28 | G300E | 0 | 0
880 | Story30 | C1 | 32 MPa RC Column (50 cm x 50 cm) | Column | 32MPa | Concrete Rectangular | 500 | 500 | 2500 | 3150 | 0.79 | 1926.61 | G300E | 12936000 | 101.5 | G300E | 0 | 0
881 | Story30 | C10 | 32 MPa RC Column (50 cm x 50 cm) | Column | 32MPa | Concrete Rectangular | 500 | 500 | 2500 | 3150 | 0.79 | 1926.61 | G300E | 41014050 | 321.81 | G300E | 0 | 0
882 | Story30 | C11 | 32 MPa RC Column (50 cm x 50 cm) | Column | 32MPa | Concrete Rectangular | 500 | 500 | 2500 | 3150 | 0.79 | 1926.61 | G300E | 28940100 | 227.07 | G300E | 0 | 0
883 | Story30 | C12 | 32 MPa RC Column (50 cm x 50 cm) | Column | 32MPa | Concrete Rectangular | 500 | 500 | 2500 | 3150 | 0.79 | 1926.61 | G300E | 25712400 | 201.75 | G300E | 0 | 0
884 | Story30 | C13 | 32 MPa RC Column (50 cm x 50 cm) | Column | 32MPa | Concrete Rectangular | 500 | 500 | 2500 | 3150 | 0.79 | 1926.61 | G300E | 23089500 | 181.17 | G300E | 0 | 0
885 | Story30 | C14 | 32 MPa RC Column (50 cm x 50 cm) | Column | 32MPa | Concrete Rectangular | 500 | 500 | 2500 | 3150 | 0.79 | 1926.61 | G300E | 45156300 | 354.31 | G300E | 0 | 0
886 | Story30 | C17 | 32 MPa RC Column (50 cm x 50 cm) | Column | 32MPa | Concrete Rectangular | 500 | 500 | 2500 | 3150 | 0.79 | 1926.61 | G300E | 45162600 | 354.36 | G300E | 0 | 0
887 | Story30 | C18 | 32 MPa RC Column (50 cm x 50 cm) | Column | 32MPa | Concrete Rectangular | 500 | 500 | 2500 | 3150 | 0.79 | 1926.61 | G300E | 23090550 | 181.18 | G300E | 0 | 0
888 | Story30 | C19 | 32 MPa RC Column (50 cm x 50 cm) | Column | 32MPa | Concrete Rectangular | 500 | 500 | 2500 | 3150 | 0.79 | 1926.61 | G300E | 23090550 | 181.18 | G300E | 0 | 0
889 | Story30 | C2 | 32 MPa RC Column (50 cm x 50 cm) | Column | 32MPa | Concrete Rectangular | 500 | 500 | 2500 | 3150 | 0.79 | 1926.61 | G300E | 29909250 | 234.68 | G300E | 0 | 0
890 | Story30 | C20 | 32 MPa RC Column (50 cm x 50 cm) | Column | 32MPa | Concrete Rectangular | 500 | 500 | 2500 | 3150 | 0.79 | 1926.61 | G300E | 45163650 | 354.37 | G300E | 0 | 0
891 | Story30 | C23 | 32 MPa RC Column (50 cm x 50 cm) | Column | 32MPa | Concrete Rectangular | 500 | 500 | 2500 | 3150 | 0.79 | 1926.61 | G300E | 45164700 | 354.38 | G300E | 0 | 0
892 | Story30 | C24 | 32 MPa RC Column (50 cm x 50 cm) | Column | 32MPa | Concrete Rectangular | 500 | 500 | 2500 | 3150 | 0.79 | 1926.61 | G300E | 23090550 | 181.18 | G300E | 0 | 0
893 | Story30 | C25 | 32 MPa RC Column (50 cm x 50 cm) | Column | 32MPa | Concrete Rectangular | 500 | 500 | 2500 | 3150 | 0.79 | 1926.61 | G300E | 25712400 | 201.75 | G300E | 0 | 0
894 | Story30 | C26 | 32 MPa RC Column (50 cm x 50 cm) | Column | 32MPa | Concrete Rectangular | 500 | 500 | 2500 | 3150 | 0.79 | 1926.61 | G300E | 28940100 | 227.07 | G300E | 0 | 0
895 | Story30 | C27 | 32 MPa RC Column (50 cm x 50 cm) | Column | 32MPa | Concrete Rectangular | 500 | 500 | 2500 | 3150 | 0.79 | 1926.61 | G300E | 41058150 | 322.16 | G300E | 0 | 0
896 | Story30 | C28 | 32 MPa RC Column (50 cm x 50 cm) | Column | 32MPa | Concrete Rectangular | 500 | 500 | 2500 | 3150 | 0.79 | 1926.61 | G300E | 41056050 | 322.14 | G300E | 0 | 0
897 | Story30 | C29 | 32 MPa RC Column (50 cm x 50 cm) | Column | 32MPa | Concrete Rectangular | 500 | 500 | 2500 | 3150 | 0.79 | 1926.61 | G300E | 28940100 | 227.07 | G300E | 0 | 0
898 | Story30 | C3 | 32 MPa RC Column (50 cm x 50 cm) | Column | 32MPa | Concrete Rectangular | 500 | 500 | 2500 | 3150 | 0.79 | 1926.61 | G300E | 23399250 | 183.6 | G300E | 0 | 0
899 | Story30 | C30 | 32 MPa RC Column (50 cm x 50 cm) | Column | 32MPa | Concrete Rectangular | 500 | 500 | 2500 | 3150 | 0.79 | 1926.61 | G300E | 25712400 | 201.75 | G300E | 0 | 0
900 | Story30 | C31 | 32 MPa RC Column (50 cm x 50 cm) | Column | 32MPa | Concrete Rectangular | 500 | 500 | 2500 | 3150 | 0.79 | 1926.61 | G300E | 12937050 | 101.51 | G300E | 0 | 0
901 | Story30 | C32 | 32 MPa RC Column (50 cm x 50 cm) | Column | 32MPa | Concrete Rectangular | 500 | 500 | 2500 | 3150 | 0.79 | 1926.61 | G300E | 29908200 | 234.67 | G300E | 0 | 0
902 | Story30 | C33 | 32 MPa RC Column (50 cm x 50 cm) | Column | 32MPa | Concrete Rectangular | 500 | 500 | 2500 | 3150 | 0.79 | 1926.61 | G300E | 23463300 | 184.1 | G300E | 0 | 0
903 | Story30 | C34 | 32 MPa RC Column (50 cm x 50 cm) | Column | 32MPa | Concrete Rectangular | 500 | 500 | 2500 | 3150 | 0.79 | 1926.61 | G300E | 23463300 | 184.1 | G300E | 0 | 0
904 | Story30 | C35 | 32 MPa RC Column (50 cm x 50 cm) | Column | 32MPa | Concrete Rectangular | 500 | 500 | 2500 | 3150 | 0.79 | 1926.61 | G300E | 29908200 | 234.67 | G300E | 0 | 0
905 | Story30 | C36 | 32 MPa RC Column (50 cm x 50 cm) | Column | 32MPa | Concrete Rectangular | 500 | 500 | 2500 | 3150 | 0.79 | 1926.61 | G300E | 12937050 | 101.51 | G300E | 0 | 0
906 | Story30 | C4 | 32 MPa RC Column (50 cm x 50 cm) | Column | 32MPa | Concrete Rectangular | 500 | 500 | 2500 | 3150 | 0.79 | 1926.61 | G300E | 23457000 | 184.05 | G300E | 0 | 0
907 | Story30 | C5 | 32 MPa RC Column (50 cm x 50 cm) | Column | 32MPa | Concrete Rectangular | 500 | 500 | 2500 | 3150 | 0.79 | 1926.61 | G300E | 29911350 | 234.7 | G300E | 0 | 0
908 | Story30 | C6 | 32 MPa RC Column (50 cm x 50 cm) | Column | 32MPa | Concrete Rectangular | 500 | 500 | 2500 | 3150 | 0.79 | 1926.61 | G300E | 12938100 | 101.52 | G300E | 0 | 0
909 | Story30 | C7 | 32 MPa RC Column (50 cm x 50 cm) | Column | 32MPa | Concrete Rectangular | 500 | 500 | 2500 | 3150 | 0.79 | 1926.61 | G300E | 25709250 | 201.72 | G300E | 0 | 0
910 | Story30 | C8 | 32 MPa RC Column (50 cm x 50 cm) | Column | 32MPa | Concrete Rectangular | 500 | 500 | 2500 | 3150 | 0.79 | 1926.61 | G300E | 28933800 | 227.03 | G300E | 0 | 0
911 | Story30 | C9 | 32 MPa RC Column (50 cm x 50 cm) | Column | 32MPa | Concrete Rectangular | 500 | 500 | 2500 | 3150 | 0.79 | 1926.61 | G300E | 41168400 | 323.02 | G300E | 0 | 0
912 | Story31 | C1 | 32 MPa RC Column (45 cm x 45 cm) | Column | 32MPa | Concrete Rectangular | 450 | 450 | 2025 | 3150 | 0.64 | 1560.55 | G300E | 25321800 | 198.68 | G300E | 0 | 0
913 | Story31 | C10 | 32 MPa RC Column (45 cm x 45 cm) | Column | 32MPa | Concrete Rectangular | 450 | 450 | 2025 | 3150 | 0.64 | 1560.55 | G300E | 46888800 | 367.91 | G300E | 0 | 0
914 | Story31 | C11 | 32 MPa RC Column (45 cm x 45 cm) | Column | 32MPa | Concrete Rectangular | 450 | 450 | 2025 | 3150 | 0.64 | 1560.55 | G300E | 38482500 | 301.95 | G300E | 0 | 0
915 | Story31 | C12 | 32 MPa RC Column (45 cm x 45 cm) | Column | 32MPa | Concrete Rectangular | 450 | 450 | 2025 | 3150 | 0.64 | 1560.55 | G300E | 35681100 | 279.97 | G300E | 0 | 0
916 | Story31 | C13 | 32 MPa RC Column (45 cm x 45 cm) | Column | 32MPa | Concrete Rectangular | 450 | 450 | 2025 | 3150 | 0.64 | 1560.55 | G300E | 33750150 | 264.82 | G300E | 0 | 0
917 | Story31 | C14 | 32 MPa RC Column (45 cm x 45 cm) | Column | 32MPa | Concrete Rectangular | 450 | 450 | 2025 | 3150 | 0.64 | 1560.55 | G300E | 49629300 | 389.41 | G300E | 0 | 0
918 | Story31 | C17 | 32 MPa RC Column (45 cm x 45 cm) | Column | 32MPa | Concrete Rectangular | 450 | 450 | 2025 | 3150 | 0.64 | 1560.55 | G300E | 49632450 | 389.43 | G300E | 0 | 0
919 | Story31 | C18 | 32 MPa RC Column (45 cm x 45 cm) | Column | 32MPa | Concrete Rectangular | 450 | 450 | 2025 | 3150 | 0.64 | 1560.55 | G300E | 33751200 | 264.82 | G300E | 0 | 0
920 | Story31 | C19 | 32 MPa RC Column (45 cm x 45 cm) | Column | 32MPa | Concrete Rectangular | 450 | 450 | 2025 | 3150 | 0.64 | 1560.55 | G300E | 33751200 | 264.82 | G300E | 0 | 0
921 | Story31 | C2 | 32 MPa RC Column (45 cm x 45 cm) | Column | 32MPa | Concrete Rectangular | 450 | 450 | 2025 | 3150 | 0.64 | 1560.55 | G300E | 38326050 | 300.72 | G300E | 0 | 0
922 | Story31 | C20 | 32 MPa RC Column (45 cm x 45 cm) | Column | 32MPa | Concrete Rectangular | 450 | 450 | 2025 | 3150 | 0.64 | 1560.55 | G300E | 49633500 | 389.44 | G300E | 0 | 0
923 | Story31 | C23 | 32 MPa RC Column (45 cm x 45 cm) | Column | 32MPa | Concrete Rectangular | 450 | 450 | 2025 | 3150 | 0.64 | 1560.55 | G300E | 49635600 | 389.46 | G300E | 0 | 0
924 | Story31 | C24 | 32 MPa RC Column (45 cm x 45 cm) | Column | 32MPa | Concrete Rectangular | 450 | 450 | 2025 | 3150 | 0.64 | 1560.55 | G300E | 33751200 | 264.82 | G300E | 0 | 0
925 | Story31 | C25 | 32 MPa RC Column (45 cm x 45 cm) | Column | 32MPa | Concrete Rectangular | 450 | 450 | 2025 | 3150 | 0.64 | 1560.55 | G300E | 35681100 | 279.97 | G300E | 0 | 0
926 | Story31 | C26 | 32 MPa RC Column (45 cm x 45 cm) | Column | 32MPa | Concrete Rectangular | 450 | 450 | 2025 | 3150 | 0.64 | 1560.55 | G300E | 38481450 | 301.94 | G300E | 0 | 0
927 | Story31 | C27 | 32 MPa RC Column (45 cm x 45 cm) | Column | 32MPa | Concrete Rectangular | 450 | 450 | 2025 | 3150 | 0.64 | 1560.55 | G300E | 46920300 | 368.15 | G300E | 0 | 0
928 | Story31 | C28 | 32 MPa RC Column (45 cm x 45 cm) | Column | 32MPa | Concrete Rectangular | 450 | 450 | 2025 | 3150 | 0.64 | 1560.55 | G300E | 46919250 | 368.15 | G300E | 0 | 0
929 | Story31 | C29 | 32 MPa RC Column (45 cm x 45 cm) | Column | 32MPa | Concrete Rectangular | 450 | 450 | 2025 | 3150 | 0.64 | 1560.55 | G300E | 38481450 | 301.94 | G300E | 0 | 0
930 | Story31 | C3 | 32 MPa RC Column (45 cm x 45 cm) | Column | 32MPa | Concrete Rectangular | 450 | 450 | 2025 | 3150 | 0.64 | 1560.55 | G300E | 33605250 | 263.68 | G300E | 0 | 0
931 | Story31 | C30 | 32 MPa RC Column (45 cm x 45 cm) | Column | 32MPa | Concrete Rectangular | 450 | 450 | 2025 | 3150 | 0.64 | 1560.55 | G300E | 35681100 | 279.97 | G300E | 0 | 0
932 | Story31 | C31 | 32 MPa RC Column (45 cm x 45 cm) | Column | 32MPa | Concrete Rectangular | 450 | 450 | 2025 | 3150 | 0.64 | 1560.55 | G300E | 25322850 | 198.69 | G300E | 0 | 0
933 | Story31 | C32 | 32 MPa RC Column (45 cm x 45 cm) | Column | 32MPa | Concrete Rectangular | 450 | 450 | 2025 | 3150 | 0.64 | 1560.55 | G300E | 38329200 | 300.75 | G300E | 0 | 0
934 | Story31 | C33 | 32 MPa RC Column (45 cm x 45 cm) | Column | 32MPa | Concrete Rectangular | 450 | 450 | 2025 | 3150 | 0.64 | 1560.55 | G300E | 33653550 | 264.06 | G300E | 0 | 0
935 | Story31 | C34 | 32 MPa RC Column (45 cm x 45 cm) | Column | 32MPa | Concrete Rectangular | 450 | 450 | 2025 | 3150 | 0.64 | 1560.55 | G300E | 33653550 | 264.06 | G300E | 0 | 0
936 | Story31 | C35 | 32 MPa RC Column (45 cm x 45 cm) | Column | 32MPa | Concrete Rectangular | 450 | 450 | 2025 | 3150 | 0.64 | 1560.55 | G300E | 38329200 | 300.75 | G300E | 0 | 0
937 | Story31 | C36 | 32 MPa RC Column (45 cm x 45 cm) | Column | 32MPa | Concrete Rectangular | 450 | 450 | 2025 | 3150 | 0.64 | 1560.55 | G300E | 25321800 | 198.68 | G300E | 0 | 0
938 | Story31 | C4 | 32 MPa RC Column (45 cm x 45 cm) | Column | 32MPa | Concrete Rectangular | 450 | 450 | 2025 | 3150 | 0.64 | 1560.55 | G300E | 33648300 | 264.02 | G300E | 0 | 0
939 | Story31 | C5 | 32 MPa RC Column (45 cm x 45 cm) | Column | 32MPa | Concrete Rectangular | 450 | 450 | 2025 | 3150 | 0.64 | 1560.55 | G300E | 38330250 | 300.75 | G300E | 0 | 0
940 | Story31 | C6 | 32 MPa RC Column (45 cm x 45 cm) | Column | 32MPa | Concrete Rectangular | 450 | 450 | 2025 | 3150 | 0.64 | 1560.55 | G300E | 25323900 | 198.7 | G300E | 0 | 0
941 | Story31 | C7 | 32 MPa RC Column (45 cm x 45 cm) | Column | 32MPa | Concrete Rectangular | 450 | 450 | 2025 | 3150 | 0.64 | 1560.55 | G300E | 35679000 | 279.95 | G300E | 0 | 0
942 | Story31 | C8 | 32 MPa RC Column (45 cm x 45 cm) | Column | 32MPa | Concrete Rectangular | 450 | 450 | 2025 | 3150 | 0.64 | 1560.55 | G300E | 38476200 | 301.9 | G300E | 0 | 0
943 | Story31 | C9 | 32 MPa RC Column (45 cm x 45 cm) | Column | 32MPa | Concrete Rectangular | 450 | 450 | 2025 | 3150 | 0.64 | 1560.55 | G300E | 47006400 | 368.83 | G300E | 0 | 0
944 | Story32 | C1 | 32 MPa RC Column (45 cm x 45 cm) | Column | 32MPa | Concrete Rectangular | 450 | 450 | 2025 | 3150 | 0.64 | 1560.55 | G300E | 22103550 | 173.43 | G300E | 0 | 0
945 | Story32 | C10 | 32 MPa RC Column (45 cm x 45 cm) | Column | 32MPa | Concrete Rectangular | 450 | 450 | 2025 | 3150 | 0.64 | 1560.55 | G300E | 37280250 | 292.51 | G300E | 0 | 0
946 | Story32 | C11 | 32 MPa RC Column (45 cm x 45 cm) | Column | 32MPa | Concrete Rectangular | 450 | 450 | 2025 | 3150 | 0.64 | 1560.55 | G300E | 33133800 | 259.98 | G300E | 0 | 0
947 | Story32 | C12 | 32 MPa RC Column (45 cm x 45 cm) | Column | 32MPa | Concrete Rectangular | 450 | 450 | 2025 | 3150 | 0.64 | 1560.55 | G300E | 30784950 | 241.55 | G300E | 0 | 0
948 | Story32 | C13 | 32 MPa RC Column (45 cm x 45 cm) | Column | 32MPa | Concrete Rectangular | 450 | 450 | 2025 | 3150 | 0.64 | 1560.55 | G300E | 28850850 | 226.37 | G300E | 0 | 0
949 | Story32 | C14 | 32 MPa RC Column (45 cm x 45 cm) | Column | 32MPa | Concrete Rectangular | 450 | 450 | 2025 | 3150 | 0.64 | 1560.55 | G300E | 38757600 | 304.11 | G300E | 0 | 0
950 | Story32 | C17 | 32 MPa RC Column (45 cm x 45 cm) | Column | 32MPa | Concrete Rectangular | 450 | 450 | 2025 | 3150 | 0.64 | 1560.55 | G300E | 38760750 | 304.13 | G300E | 0 | 0
951 | Story32 | C18 | 32 MPa RC Column (45 cm x 45 cm) | Column | 32MPa | Concrete Rectangular | 450 | 450 | 2025 | 3150 | 0.64 | 1560.55 | G300E | 28852950 | 226.39 | G300E | 0 | 0
952 | Story32 | C19 | 32 MPa RC Column (45 cm x 45 cm) | Column | 32MPa | Concrete Rectangular | 450 | 450 | 2025 | 3150 | 0.64 | 1560.55 | G300E | 28852950 | 226.39 | G300E | 0 | 0
953 | Story32 | C2 | 32 MPa RC Column (45 cm x 45 cm) | Column | 32MPa | Concrete Rectangular | 450 | 450 | 2025 | 3150 | 0.64 | 1560.55 | G300E | 32047050 | 251.45 | G300E | 0 | 0
954 | Story32 | C20 | 32 MPa RC Column (45 cm x 45 cm) | Column | 32MPa | Concrete Rectangular | 450 | 450 | 2025 | 3150 | 0.64 | 1560.55 | G300E | 38761800 | 304.14 | G300E | 0 | 0
955 | Story32 | C23 | 32 MPa RC Column (45 cm x 45 cm) | Column | 32MPa | Concrete Rectangular | 450 | 450 | 2025 | 3150 | 0.64 | 1560.55 | G300E | 38762850 | 304.15 | G300E | 0 | 0
956 | Story32 | C24 | 32 MPa RC Column (45 cm x 45 cm) | Column | 32MPa | Concrete Rectangular | 450 | 450 | 2025 | 3150 | 0.64 | 1560.55 | G300E | 28852950 | 226.39 | G300E | 0 | 0
957 | Story32 | C25 | 32 MPa RC Column (45 cm x 45 cm) | Column | 32MPa | Concrete Rectangular | 450 | 450 | 2025 | 3150 | 0.64 | 1560.55 | G300E | 30783900 | 241.54 | G300E | 0 | 0
958 | Story32 | C26 | 32 MPa RC Column (45 cm x 45 cm) | Column | 32MPa | Concrete Rectangular | 450 | 450 | 2025 | 3150 | 0.64 | 1560.55 | G300E | 33133800 | 259.98 | G300E | 0 | 0
959 | Story32 | C27 | 32 MPa RC Column (45 cm x 45 cm) | Column | 32MPa | Concrete Rectangular | 450 | 450 | 2025 | 3150 | 0.64 | 1560.55 | G300E | 37299150 | 292.66 | G300E | 0 | 0
960 | Story32 | C28 | 32 MPa RC Column (45 cm x 45 cm) | Column | 32MPa | Concrete Rectangular | 450 | 450 | 2025 | 3150 | 0.64 | 1560.55 | G300E | 37298100 | 292.65 | G300E | 0 | 0
961 | Story32 | C29 | 32 MPa RC Column (45 cm x 45 cm) | Column | 32MPa | Concrete Rectangular | 450 | 450 | 2025 | 3150 | 0.64 | 1560.55 | G300E | 33133800 | 259.98 | G300E | 0 | 0
962 | Story32 | C3 | 32 MPa RC Column (45 cm x 45 cm) | Column | 32MPa | Concrete Rectangular | 450 | 450 | 2025 | 3150 | 0.64 | 1560.55 | G300E | 27844950 | 218.48 | G300E | 0 | 0
963 | Story32 | C30 | 32 MPa RC Column (45 cm x 45 cm) | Column | 32MPa | Concrete Rectangular | 450 | 450 | 2025 | 3150 | 0.64 | 1560.55 | G300E | 30784950 | 241.55 | G300E | 0 | 0
964 | Story32 | C31 | 32 MPa RC Column (45 cm x 45 cm) | Column | 32MPa | Concrete Rectangular | 450 | 450 | 2025 | 3150 | 0.64 | 1560.55 | G300E | 22103550 | 173.43 | G300E | 0 | 0
965 | Story32 | C32 | 32 MPa RC Column (45 cm x 45 cm) | Column | 32MPa | Concrete Rectangular | 450 | 450 | 2025 | 3150 | 0.64 | 1560.55 | G300E | 32067000 | 251.61 | G300E | 0 | 0
966 | Story32 | C33 | 32 MPa RC Column (45 cm x 45 cm) | Column | 32MPa | Concrete Rectangular | 450 | 450 | 2025 | 3150 | 0.64 | 1560.55 | G300E | 27875400 | 218.72 | G300E | 0 | 0
967 | Story32 | C34 | 32 MPa RC Column (45 cm x 45 cm) | Column | 32MPa | Concrete Rectangular | 450 | 450 | 2025 | 3150 | 0.64 | 1560.55 | G300E | 27876450 | 218.73 | G300E | 0 | 0
968 | Story32 | C35 | 32 MPa RC Column (45 cm x 45 cm) | Column | 32MPa | Concrete Rectangular | 450 | 450 | 2025 | 3150 | 0.64 | 1560.55 | G300E | 32067000 | 251.61 | G300E | 0 | 0
969 | Story32 | C36 | 32 MPa RC Column (45 cm x 45 cm) | Column | 32MPa | Concrete Rectangular | 450 | 450 | 2025 | 3150 | 0.64 | 1560.55 | G300E | 22103550 | 173.43 | G300E | 0 | 0
970 | Story32 | C4 | 32 MPa RC Column (45 cm x 45 cm) | Column | 32MPa | Concrete Rectangular | 450 | 450 | 2025 | 3150 | 0.64 | 1560.55 | G300E | 27873300 | 218.7 | G300E | 0 | 0
971 | Story32 | C5 | 32 MPa RC Column (45 cm x 45 cm) | Column | 32MPa | Concrete Rectangular | 450 | 450 | 2025 | 3150 | 0.64 | 1560.55 | G300E | 32070150 | 251.63 | G300E | 0 | 0
972 | Story32 | C6 | 32 MPa RC Column (45 cm x 45 cm) | Column | 32MPa | Concrete Rectangular | 450 | 450 | 2025 | 3150 | 0.64 | 1560.55 | G300E | 22105650 | 173.45 | G300E | 0 | 0
973 | Story32 | C7 | 32 MPa RC Column (45 cm x 45 cm) | Column | 32MPa | Concrete Rectangular | 450 | 450 | 2025 | 3150 | 0.64 | 1560.55 | G300E | 30780750 | 241.52 | G300E | 0 | 0
974 | Story32 | C8 | 32 MPa RC Column (45 cm x 45 cm) | Column | 32MPa | Concrete Rectangular | 450 | 450 | 2025 | 3150 | 0.64 | 1560.55 | G300E | 33126450 | 259.92 | G300E | 0 | 0
975 | Story32 | C9 | 32 MPa RC Column (45 cm x 45 cm) | Column | 32MPa | Concrete Rectangular | 450 | 450 | 2025 | 3150 | 0.64 | 1560.55 | G300E | 37365300 | 293.18 | G300E | 0 | 0
976 | Story33 | C1 | 32 MPa RC Column (42.5 cm x 42.5 cm) | Column | 32MPa | Concrete Rectangular | 425 | 425 | 1806.3 | 3150 | 0.57 | 1391.97 | G300E | 25786950 | 202.33 | G300E | 0 | 0
977 | Story33 | C10 | 32 MPa RC Column (42.5 cm x 42.5 cm) | Column | 32MPa | Concrete Rectangular | 425 | 425 | 1806.3 | 3150 | 0.57 | 1391.97 | G300E | 34907250 | 273.9 | G300E | 0 | 0
978 | Story33 | C11 | 32 MPa RC Column (42.5 cm x 42.5 cm) | Column | 32MPa | Concrete Rectangular | 425 | 425 | 1806.3 | 3150 | 0.57 | 1391.97 | G300E | 34339200 | 269.44 | G300E | 0 | 0
979 | Story33 | C12 | 32 MPa RC Column (42.5 cm x 42.5 cm) | Column | 32MPa | Concrete Rectangular | 425 | 425 | 1806.3 | 3150 | 0.57 | 1391.97 | G300E | 31491600 | 247.09 | G300E | 0 | 0
980 | Story33 | C13 | 32 MPa RC Column (42.5 cm x 42.5 cm) | Column | 32MPa | Concrete Rectangular | 425 | 425 | 1806.3 | 3150 | 0.57 | 1391.97 | G300E | 30391200 | 238.46 | G300E | 0 | 0
981 | Story33 | C14 | 32 MPa RC Column (42.5 cm x 42.5 cm) | Column | 32MPa | Concrete Rectangular | 425 | 425 | 1806.3 | 3150 | 0.57 | 1391.97 | G300E | 34977600 | 274.45 | G300E | 0 | 0
982 | Story33 | C17 | 32 MPa RC Column (42.5 cm x 42.5 cm) | Column | 32MPa | Concrete Rectangular | 425 | 425 | 1806.3 | 3150 | 0.57 | 1391.97 | G300E | 34979700 | 274.46 | G300E | 0 | 0
983 | Story33 | C18 | 32 MPa RC Column (42.5 cm x 42.5 cm) | Column | 32MPa | Concrete Rectangular | 425 | 425 | 1806.3 | 3150 | 0.57 | 1391.97 | G300E | 30392250 | 238.47 | G300E | 0 | 0
984 | Story33 | C19 | 32 MPa RC Column (42.5 cm x 42.5 cm) | Column | 32MPa | Concrete Rectangular | 425 | 425 | 1806.3 | 3150 | 0.57 | 1391.97 | G300E | 30392250 | 238.47 | G300E | 0 | 0
985 | Story33 | C2 | 32 MPa RC Column (42.5 cm x 42.5 cm) | Column | 32MPa | Concrete Rectangular | 425 | 425 | 1806.3 | 3150 | 0.57 | 1391.97 | G300E | 31466400 | 246.9 | G300E | 0 | 0
986 | Story33 | C20 | 32 MPa RC Column (42.5 cm x 42.5 cm) | Column | 32MPa | Concrete Rectangular | 425 | 425 | 1806.3 | 3150 | 0.57 | 1391.97 | G300E | 34980750 | 274.47 | G300E | 0 | 0
987 | Story33 | C23 | 32 MPa RC Column (42.5 cm x 42.5 cm) | Column | 32MPa | Concrete Rectangular | 425 | 425 | 1806.3 | 3150 | 0.57 | 1391.97 | G300E | 34981800 | 274.48 | G300E | 0 | 0
988 | Story33 | C24 | 32 MPa RC Column (42.5 cm x 42.5 cm) | Column | 32MPa | Concrete Rectangular | 425 | 425 | 1806.3 | 3150 | 0.57 | 1391.97 | G300E | 30392250 | 238.47 | G300E | 0 | 0
989 | Story33 | C25 | 32 MPa RC Column (42.5 cm x 42.5 cm) | Column | 32MPa | Concrete Rectangular | 425 | 425 | 1806.3 | 3150 | 0.57 | 1391.97 | G300E | 31490550 | 247.09 | G300E | 0 | 0
990 | Story33 | C26 | 32 MPa RC Column (42.5 cm x 42.5 cm) | Column | 32MPa | Concrete Rectangular | 425 | 425 | 1806.3 | 3150 | 0.57 | 1391.97 | G300E | 34338150 | 269.43 | G300E | 0 | 0
991 | Story33 | C27 | 32 MPa RC Column (42.5 cm x 42.5 cm) | Column | 32MPa | Concrete Rectangular | 425 | 425 | 1806.3 | 3150 | 0.57 | 1391.97 | G300E | 34920900 | 274 | G300E | 0 | 0
992 | Story33 | C28 | 32 MPa RC Column (42.5 cm x 42.5 cm) | Column | 32MPa | Concrete Rectangular | 425 | 425 | 1806.3 | 3150 | 0.57 | 1391.97 | G300E | 34918800 | 273.99 | G300E | 0 | 0
993 | Story33 | C29 | 32 MPa RC Column (42.5 cm x 42.5 cm) | Column | 32MPa | Concrete Rectangular | 425 | 425 | 1806.3 | 3150 | 0.57 | 1391.97 | G300E | 34338150 | 269.43 | G300E | 0 | 0
994 | Story33 | C3 | 32 MPa RC Column (42.5 cm x 42.5 cm) | Column | 32MPa | Concrete Rectangular | 425 | 425 | 1806.3 | 3150 | 0.57 | 1391.97 | G300E | 29481900 | 231.33 | G300E | 0 | 0
995 | Story33 | C30 | 32 MPa RC Column (42.5 cm x 42.5 cm) | Column | 32MPa | Concrete Rectangular | 425 | 425 | 1806.3 | 3150 | 0.57 | 1391.97 | G300E | 31491600 | 247.09 | G300E | 0 | 0
996 | Story33 | C31 | 32 MPa RC Column (42.5 cm x 42.5 cm) | Column | 32MPa | Concrete Rectangular | 425 | 425 | 1806.3 | 3150 | 0.57 | 1391.97 | G300E | 25786950 | 202.33 | G300E | 0 | 0
997 | Story33 | C32 | 32 MPa RC Column (42.5 cm x 42.5 cm) | Column | 32MPa | Concrete Rectangular | 425 | 425 | 1806.3 | 3150 | 0.57 | 1391.97 | G300E | 31485300 | 247.05 | G300E | 0 | 0
998 | Story33 | C33 | 32 MPa RC Column (42.5 cm x 42.5 cm) | Column | 32MPa | Concrete Rectangular | 425 | 425 | 1806.3 | 3150 | 0.57 | 1391.97 | G300E | 29498700 | 231.46 | G300E | 0 | 0
999 | Story33 | C34 | 32 MPa RC Column (42.5 cm x 42.5 cm) | Column | 32MPa | Concrete Rectangular | 425 | 425 | 1806.3 | 3150 | 0.57 | 1391.97 | G300E | 29498700 | 231.46 | G300E | 0 | 0
1000 | Story33 | C35 | 32 MPa RC Column (42.5 cm x 42.5 cm) | Column | 32MPa | Concrete Rectangular | 425 | 425 | 1806.3 | 3150 | 0.57 | 1391.97 | G300E | 31485300 | 247.05 | G300E | 0 | 0
1001 | Story33 | C36 | 32 MPa RC Column (42.5 cm x 42.5 cm) | Column | 32MPa | Concrete Rectangular | 425 | 425 | 1806.3 | 3150 | 0.57 | 1391.97 | G300E | 25786950 | 202.33 | G300E | 0 | 0
1002 | Story33 | C4 | 32 MPa RC Column (42.5 cm x 42.5 cm) | Column | 32MPa | Concrete Rectangular | 425 | 425 | 1806.3 | 3150 | 0.57 | 1391.97 | G300E | 29496600 | 231.44 | G300E | 0 | 0
1003 | Story33 | C5 | 32 MPa RC Column (42.5 cm x 42.5 cm) | Column | 32MPa | Concrete Rectangular | 425 | 425 | 1806.3 | 3150 | 0.57 | 1391.97 | G300E | 31487400 | 247.06 | G300E | 0 | 0
1004 | Story33 | C6 | 32 MPa RC Column (42.5 cm x 42.5 cm) | Column | 32MPa | Concrete Rectangular | 425 | 425 | 1806.3 | 3150 | 0.57 | 1391.97 | G300E | 25786950 | 202.33 | G300E | 0 | 0
1005 | Story33 | C7 | 32 MPa RC Column (42.5 cm x 42.5 cm) | Column | 32MPa | Concrete Rectangular | 425 | 425 | 1806.3 | 3150 | 0.57 | 1391.97 | G300E | 31487400 | 247.06 | G300E | 0 | 0
1006 | Story33 | C8 | 32 MPa RC Column (42.5 cm x 42.5 cm) | Column | 32MPa | Concrete Rectangular | 425 | 425 | 1806.3 | 3150 | 0.57 | 1391.97 | G300E | 34331850 | 269.38 | G300E | 0 | 0
1007 | Story33 | C9 | 32 MPa RC Column (42.5 cm x 42.5 cm) | Column | 32MPa | Concrete Rectangular | 425 | 425 | 1806.3 | 3150 | 0.57 | 1391.97 | G300E | 34965000 | 274.35 | G300E | 0 | 0
1008 | Story34 | C1 | 32 MPa RC Column (42.5 cm x 42.5 cm) | Column | 32MPa | Concrete Rectangular | 425 | 425 | 1806.3 | 3150 | 0.57 | 1391.97 | G300E | 22856400 | 179.34 | G300E | 0 | 0
1009 | Story34 | C10 | 32 MPa RC Column (42.5 cm x 42.5 cm) | Column | 32MPa | Concrete Rectangular | 425 | 425 | 1806.3 | 3150 | 0.57 | 1391.97 | G300E | 25629450 | 201.1 | G300E | 0 | 0
1010 | Story34 | C11 | 32 MPa RC Column (42.5 cm x 42.5 cm) | Column | 32MPa | Concrete Rectangular | 425 | 425 | 1806.3 | 3150 | 0.57 | 1391.97 | G300E | 28894950 | 226.72 | G300E | 0 | 0
1011 | Story34 | C12 | 32 MPa RC Column (42.5 cm x 42.5 cm) | Column | 32MPa | Concrete Rectangular | 425 | 425 | 1806.3 | 3150 | 0.57 | 1391.97 | G300E | 27035400 | 212.13 | G300E | 0 | 0
1012 | Story34 | C13 | 32 MPa RC Column (42.5 cm x 42.5 cm) | Column | 32MPa | Concrete Rectangular | 425 | 425 | 1806.3 | 3150 | 0.57 | 1391.97 | G300E | 26000100 | 204.01 | G300E | 0 | 0
1013 | Story34 | C14 | 32 MPa RC Column (42.5 cm x 42.5 cm) | Column | 32MPa | Concrete Rectangular | 425 | 425 | 1806.3 | 3150 | 0.57 | 1391.97 | G300E | 24272850 | 190.45 | G300E | 0 | 0
1014 | Story34 | C17 | 32 MPa RC Column (42.5 cm x 42.5 cm) | Column | 32MPa | Concrete Rectangular | 425 | 425 | 1806.3 | 3150 | 0.57 | 1391.97 | G300E | 24274950 | 190.47 | G300E | 0 | 0
1015 | Story34 | C18 | 32 MPa RC Column (42.5 cm x 42.5 cm) | Column | 32MPa | Concrete Rectangular | 425 | 425 | 1806.3 | 3150 | 0.57 | 1391.97 | G300E | 26001150 | 204.01 | G300E | 0 | 0
1016 | Story34 | C19 | 32 MPa RC Column (42.5 cm x 42.5 cm) | Column | 32MPa | Concrete Rectangular | 425 | 425 | 1806.3 | 3150 | 0.57 | 1391.97 | G300E | 26001150 | 204.01 | G300E | 0 | 0
1017 | Story34 | C2 | 32 MPa RC Column (42.5 cm x 42.5 cm) | Column | 32MPa | Concrete Rectangular | 425 | 425 | 1806.3 | 3150 | 0.57 | 1391.97 | G300E | 25599000 | 200.86 | G300E | 0 | 0
1018 | Story34 | C20 | 32 MPa RC Column (42.5 cm x 42.5 cm) | Column | 32MPa | Concrete Rectangular | 425 | 425 | 1806.3 | 3150 | 0.57 | 1391.97 | G300E | 24274950 | 190.47 | G300E | 0 | 0
1019 | Story34 | C23 | 32 MPa RC Column (42.5 cm x 42.5 cm) | Column | 32MPa | Concrete Rectangular | 425 | 425 | 1806.3 | 3150 | 0.57 | 1391.97 | G300E | 24274950 | 190.47 | G300E | 0 | 0
1020 | Story34 | C24 | 32 MPa RC Column (42.5 cm x 42.5 cm) | Column | 32MPa | Concrete Rectangular | 425 | 425 | 1806.3 | 3150 | 0.57 | 1391.97 | G300E | 26001150 | 204.01 | G300E | 0 | 0
1021 | Story34 | C25 | 32 MPa RC Column (42.5 cm x 42.5 cm) | Column | 32MPa | Concrete Rectangular | 425 | 425 | 1806.3 | 3150 | 0.57 | 1391.97 | G300E | 27035400 | 212.13 | G300E | 0 | 0
1022 | Story34 | C26 | 32 MPa RC Column (42.5 cm x 42.5 cm) | Column | 32MPa | Concrete Rectangular | 425 | 425 | 1806.3 | 3150 | 0.57 | 1391.97 | G300E | 28894950 | 226.72 | G300E | 0 | 0
1023 | Story34 | C27 | 32 MPa RC Column (42.5 cm x 42.5 cm) | Column | 32MPa | Concrete Rectangular | 425 | 425 | 1806.3 | 3150 | 0.57 | 1391.97 | G300E | 25630500 | 201.11 | G300E | 0 | 0
1024 | Story34 | C28 | 32 MPa RC Column (42.5 cm x 42.5 cm) | Column | 32MPa | Concrete Rectangular | 425 | 425 | 1806.3 | 3150 | 0.57 | 1391.97 | G300E | 25629450 | 201.1 | G300E | 0 | 0
1025 | Story34 | C29 | 32 MPa RC Column (42.5 cm x 42.5 cm) | Column | 32MPa | Concrete Rectangular | 425 | 425 | 1806.3 | 3150 | 0.57 | 1391.97 | G300E | 28894950 | 226.72 | G300E | 0 | 0
1026 | Story34 | C3 | 32 MPa RC Column (42.5 cm x 42.5 cm) | Column | 32MPa | Concrete Rectangular | 425 | 425 | 1806.3 | 3150 | 0.57 | 1391.97 | G300E | 23902200 | 187.55 | G300E | 0 | 0
1027 | Story34 | C30 | 32 MPa RC Column (42.5 cm x 42.5 cm) | Column | 32MPa | Concrete Rectangular | 425 | 425 | 1806.3 | 3150 | 0.57 | 1391.97 | G300E | 27035400 | 212.13 | G300E | 0 | 0
1028 | Story34 | C31 | 32 MPa RC Column (42.5 cm x 42.5 cm) | Column | 32MPa | Concrete Rectangular | 425 | 425 | 1806.3 | 3150 | 0.57 | 1391.97 | G300E | 22856400 | 179.34 | G300E | 0 | 0
1029 | Story34 | C32 | 32 MPa RC Column (42.5 cm x 42.5 cm) | Column | 32MPa | Concrete Rectangular | 425 | 425 | 1806.3 | 3150 | 0.57 | 1391.97 | G300E | 25632600 | 201.12 | G300E | 0 | 0
1030 | Story34 | C33 | 32 MPa RC Column (42.5 cm x 42.5 cm) | Column | 32MPa | Concrete Rectangular | 425 | 425 | 1806.3 | 3150 | 0.57 | 1391.97 | G300E | 23903250 | 187.55 | G300E | 0 | 0
1031 | Story34 | C34 | 32 MPa RC Column (42.5 cm x 42.5 cm) | Column | 32MPa | Concrete Rectangular | 425 | 425 | 1806.3 | 3150 | 0.57 | 1391.97 | G300E | 23903250 | 187.55 | G300E | 0 | 0
1032 | Story34 | C35 | 32 MPa RC Column (42.5 cm x 42.5 cm) | Column | 32MPa | Concrete Rectangular | 425 | 425 | 1806.3 | 3150 | 0.57 | 1391.97 | G300E | 25632600 | 201.12 | G300E | 0 | 0
1033 | Story34 | C36 | 32 MPa RC Column (42.5 cm x 42.5 cm) | Column | 32MPa | Concrete Rectangular | 425 | 425 | 1806.3 | 3150 | 0.57 | 1391.97 | G300E | 22856400 | 179.34 | G300E | 0 | 0
1034 | Story34 | C4 | 32 MPa RC Column (42.5 cm x 42.5 cm) | Column | 32MPa | Concrete Rectangular | 425 | 425 | 1806.3 | 3150 | 0.57 | 1391.97 | G300E | 23903250 | 187.55 | G300E | 0 | 0
1035 | Story34 | C5 | 32 MPa RC Column (42.5 cm x 42.5 cm) | Column | 32MPa | Concrete Rectangular | 425 | 425 | 1806.3 | 3150 | 0.57 | 1391.97 | G300E | 25634700 | 201.14 | G300E | 0 | 0
1036 | Story34 | C6 | 32 MPa RC Column (42.5 cm x 42.5 cm) | Column | 32MPa | Concrete Rectangular | 425 | 425 | 1806.3 | 3150 | 0.57 | 1391.97 | G300E | 22857450 | 179.35 | G300E | 0 | 0
1037 | Story34 | C7 | 32 MPa RC Column (42.5 cm x 42.5 cm) | Column | 32MPa | Concrete Rectangular | 425 | 425 | 1806.3 | 3150 | 0.57 | 1391.97 | G300E | 27033300 | 212.11 | G300E | 0 | 0
1038 | Story34 | C8 | 32 MPa RC Column (42.5 cm x 42.5 cm) | Column | 32MPa | Concrete Rectangular | 425 | 425 | 1806.3 | 3150 | 0.57 | 1391.97 | G300E | 28888650 | 226.67 | G300E | 0 | 0
1039 | Story34 | C9 | 32 MPa RC Column (42.5 cm x 42.5 cm) | Column | 32MPa | Concrete Rectangular | 425 | 425 | 1806.3 | 3150 | 0.57 | 1391.97 | G300E | 25659900 | 201.34 | G300E | 0 | 0
1040 | Story35 | C1 | 32 MPa RC Column (40 cm x 40 cm) | Column | 32MPa | Concrete Rectangular | 400 | 400 | 1600 | 3150 | 0.5 | 1233.03 | G300E | 26492550 | 207.87 | G300E | 0 | 0
1041 | Story35 | C10 | 32 MPa RC Column (40 cm x 40 cm) | Column | 32MPa | Concrete Rectangular | 400 | 400 | 1600 | 3150 | 0.5 | 1233.03 | G300E | 23106300 | 181.3 | G300E | 0 | 0
1042 | Story35 | C11 | 32 MPa RC Column (40 cm x 40 cm) | Column | 32MPa | Concrete Rectangular | 400 | 400 | 1600 | 3150 | 0.5 | 1233.03 | G300E | 29820000 | 233.98 | G300E | 0 | 0
1043 | Story35 | C12 | 32 MPa RC Column (40 cm x 40 cm) | Column | 32MPa | Concrete Rectangular | 400 | 400 | 1600 | 3150 | 0.5 | 1233.03 | G300E | 27904800 | 218.95 | G300E | 0 | 0
1044 | Story35 | C13 | 32 MPa RC Column (40 cm x 40 cm) | Column | 32MPa | Concrete Rectangular | 400 | 400 | 1600 | 3150 | 0.5 | 1233.03 | G300E | 27453300 | 215.41 | G300E | 0 | 0
1045 | Story35 | C14 | 32 MPa RC Column (40 cm x 40 cm) | Column | 32MPa | Concrete Rectangular | 400 | 400 | 1600 | 3150 | 0.5 | 1233.03 | G300E | 20269200 | 159.04 | G300E | 0 | 0
1046 | Story35 | C17 | 32 MPa RC Column (40 cm x 40 cm) | Column | 32MPa | Concrete Rectangular | 400 | 400 | 1600 | 3150 | 0.5 | 1233.03 | G300E | 20269200 | 159.04 | G300E | 0 | 0
1047 | Story35 | C18 | 32 MPa RC Column (40 cm x 40 cm) | Column | 32MPa | Concrete Rectangular | 400 | 400 | 1600 | 3150 | 0.5 | 1233.03 | G300E | 27454350 | 215.42 | G300E | 0 | 0
1048 | Story35 | C19 | 32 MPa RC Column (40 cm x 40 cm) | Column | 32MPa | Concrete Rectangular | 400 | 400 | 1600 | 3150 | 0.5 | 1233.03 | G300E | 27453300 | 215.41 | G300E | 0 | 0
1049 | Story35 | C2 | 32 MPa RC Column (40 cm x 40 cm) | Column | 32MPa | Concrete Rectangular | 400 | 400 | 1600 | 3150 | 0.5 | 1233.03 | G300E | 25247250 | 198.1 | G300E | 0 | 0
1050 | Story35 | C20 | 32 MPa RC Column (40 cm x 40 cm) | Column | 32MPa | Concrete Rectangular | 400 | 400 | 1600 | 3150 | 0.5 | 1233.03 | G300E | 20269200 | 159.04 | G300E | 0 | 0
1051 | Story35 | C23 | 32 MPa RC Column (40 cm x 40 cm) | Column | 32MPa | Concrete Rectangular | 400 | 400 | 1600 | 3150 | 0.5 | 1233.03 | G300E | 20268150 | 159.03 | G300E | 0 | 0
1052 | Story35 | C24 | 32 MPa RC Column (40 cm x 40 cm) | Column | 32MPa | Concrete Rectangular | 400 | 400 | 1600 | 3150 | 0.5 | 1233.03 | G300E | 27453300 | 215.41 | G300E | 0 | 0
1053 | Story35 | C25 | 32 MPa RC Column (40 cm x 40 cm) | Column | 32MPa | Concrete Rectangular | 400 | 400 | 1600 | 3150 | 0.5 | 1233.03 | G300E | 27903750 | 218.94 | G300E | 0 | 0
1054 | Story35 | C26 | 32 MPa RC Column (40 cm x 40 cm) | Column | 32MPa | Concrete Rectangular | 400 | 400 | 1600 | 3150 | 0.5 | 1233.03 | G300E | 29820000 | 233.98 | G300E | 0 | 0
1055 | Story35 | C27 | 32 MPa RC Column (40 cm x 40 cm) | Column | 32MPa | Concrete Rectangular | 400 | 400 | 1600 | 3150 | 0.5 | 1233.03 | G300E | 23097900 | 181.23 | G300E | 0 | 0
1056 | Story35 | C28 | 32 MPa RC Column (40 cm x 40 cm) | Column | 32MPa | Concrete Rectangular | 400 | 400 | 1600 | 3150 | 0.5 | 1233.03 | G300E | 23094750 | 181.21 | G300E | 0 | 0
1057 | Story35 | C29 | 32 MPa RC Column (40 cm x 40 cm) | Column | 32MPa | Concrete Rectangular | 400 | 400 | 1600 | 3150 | 0.5 | 1233.03 | G300E | 29820000 | 233.98 | G300E | 0 | 0
1058 | Story35 | C3 | 32 MPa RC Column (40 cm x 40 cm) | Column | 32MPa | Concrete Rectangular | 400 | 400 | 1600 | 3150 | 0.5 | 1233.03 | G300E | 25204200 | 197.76 | G300E | 0 | 0
1059 | Story35 | C30 | 32 MPa RC Column (40 cm x 40 cm) | Column | 32MPa | Concrete Rectangular | 400 | 400 | 1600 | 3150 | 0.5 | 1233.03 | G300E | 27903750 | 218.94 | G300E | 0 | 0
1060 | Story35 | C31 | 32 MPa RC Column (40 cm x 40 cm) | Column | 32MPa | Concrete Rectangular | 400 | 400 | 1600 | 3150 | 0.5 | 1233.03 | G300E | 26492550 | 207.87 | G300E | 0 | 0
1061 | Story35 | C32 | 32 MPa RC Column (40 cm x 40 cm) | Column | 32MPa | Concrete Rectangular | 400 | 400 | 1600 | 3150 | 0.5 | 1233.03 | G300E | 25280850 | 198.36 | G300E | 0 | 0
1062 | Story35 | C33 | 32 MPa RC Column (40 cm x 40 cm) | Column | 32MPa | Concrete Rectangular | 400 | 400 | 1600 | 3150 | 0.5 | 1233.03 | G300E | 25189500 | 197.65 | G300E | 0 | 0
1063 | Story35 | C34 | 32 MPa RC Column (40 cm x 40 cm) | Column | 32MPa | Concrete Rectangular | 400 | 400 | 1600 | 3150 | 0.5 | 1233.03 | G300E | 25189500 | 197.65 | G300E | 0 | 0
1064 | Story35 | C35 | 32 MPa RC Column (40 cm x 40 cm) | Column | 32MPa | Concrete Rectangular | 400 | 400 | 1600 | 3150 | 0.5 | 1233.03 | G300E | 25280850 | 198.36 | G300E | 0 | 0
1065 | Story35 | C36 | 32 MPa RC Column (40 cm x 40 cm) | Column | 32MPa | Concrete Rectangular | 400 | 400 | 1600 | 3150 | 0.5 | 1233.03 | G300E | 26492550 | 207.87 | G300E | 0 | 0
1066 | Story35 | C4 | 32 MPa RC Column (40 cm x 40 cm) | Column | 32MPa | Concrete Rectangular | 400 | 400 | 1600 | 3150 | 0.5 | 1233.03 | G300E | 25190550 | 197.65 | G300E | 0 | 0
1067 | Story35 | C5 | 32 MPa RC Column (40 cm x 40 cm) | Column | 32MPa | Concrete Rectangular | 400 | 400 | 1600 | 3150 | 0.5 | 1233.03 | G300E | 25281900 | 198.37 | G300E | 0 | 0
1068 | Story35 | C6 | 32 MPa RC Column (40 cm x 40 cm) | Column | 32MPa | Concrete Rectangular | 400 | 400 | 1600 | 3150 | 0.5 | 1233.03 | G300E | 26492550 | 207.87 | G300E | 0 | 0
1069 | Story35 | C7 | 32 MPa RC Column (40 cm x 40 cm) | Column | 32MPa | Concrete Rectangular | 400 | 400 | 1600 | 3150 | 0.5 | 1233.03 | G300E | 27901650 | 218.93 | G300E | 0 | 0
1070 | Story35 | C8 | 32 MPa RC Column (40 cm x 40 cm) | Column | 32MPa | Concrete Rectangular | 400 | 400 | 1600 | 3150 | 0.5 | 1233.03 | G300E | 29813700 | 233.93 | G300E | 0 | 0
1071 | Story35 | C9 | 32 MPa RC Column (40 cm x 40 cm) | Column | 32MPa | Concrete Rectangular | 400 | 400 | 1600 | 3150 | 0.5 | 1233.03 | G300E | 23098950 | 181.24 | G300E | 0 | 0
1072 | Story36 | C1 | 32 MPa RC Column (40 cm x 40 cm) | Column | 32MPa | Concrete Rectangular | 400 | 400 | 1600 | 3150 | 0.5 | 1233.03 | G300E | 23451750 | 184.01 | G300E | 0 | 0
1073 | Story36 | C10 | 32 MPa RC Column (40 cm x 40 cm) | Column | 32MPa | Concrete Rectangular | 400 | 400 | 1600 | 3150 | 0.5 | 1233.03 | G300E | 13818000 | 108.42 | G300E | 0 | 0
1074 | Story36 | C11 | 32 MPa RC Column (40 cm x 40 cm) | Column | 32MPa | Concrete Rectangular | 400 | 400 | 1600 | 3150 | 0.5 | 1233.03 | G300E | 24324300 | 190.86 | G300E | 0 | 0
1075 | Story36 | C12 | 32 MPa RC Column (40 cm x 40 cm) | Column | 32MPa | Concrete Rectangular | 400 | 400 | 1600 | 3150 | 0.5 | 1233.03 | G300E | 24585750 | 192.91 | G300E | 0 | 0
1076 | Story36 | C13 | 32 MPa RC Column (40 cm x 40 cm) | Column | 32MPa | Concrete Rectangular | 400 | 400 | 1600 | 3150 | 0.5 | 1233.03 | G300E | 23138850 | 181.56 | G300E | 0 | 0
1077 | Story36 | C14 | 32 MPa RC Column (40 cm x 40 cm) | Column | 32MPa | Concrete Rectangular | 400 | 400 | 1600 | 3150 | 0.5 | 1233.03 | G300E | 9412200 | 73.85 | G300E | 0 | 0
1078 | Story36 | C17 | 32 MPa RC Column (40 cm x 40 cm) | Column | 32MPa | Concrete Rectangular | 400 | 400 | 1600 | 3150 | 0.5 | 1233.03 | G300E | 9409050 | 73.83 | G300E | 0 | 0
1079 | Story36 | C18 | 32 MPa RC Column (40 cm x 40 cm) | Column | 32MPa | Concrete Rectangular | 400 | 400 | 1600 | 3150 | 0.5 | 1233.03 | G300E | 23138850 | 181.56 | G300E | 0 | 0
1080 | Story36 | C19 | 32 MPa RC Column (40 cm x 40 cm) | Column | 32MPa | Concrete Rectangular | 400 | 400 | 1600 | 3150 | 0.5 | 1233.03 | G300E | 23138850 | 181.56 | G300E | 0 | 0
1081 | Story36 | C2 | 32 MPa RC Column (40 cm x 40 cm) | Column | 32MPa | Concrete Rectangular | 400 | 400 | 1600 | 3150 | 0.5 | 1233.03 | G300E | 19175100 | 150.45 | G300E | 0 | 0
1082 | Story36 | C20 | 32 MPa RC Column (40 cm x 40 cm) | Column | 32MPa | Concrete Rectangular | 400 | 400 | 1600 | 3150 | 0.5 | 1233.03 | G300E | 9410100 | 73.84 | G300E | 0 | 0
1083 | Story36 | C23 | 32 MPa RC Column (40 cm x 40 cm) | Column | 32MPa | Concrete Rectangular | 400 | 400 | 1600 | 3150 | 0.5 | 1233.03 | G300E | 9410100 | 73.84 | G300E | 0 | 0
1084 | Story36 | C24 | 32 MPa RC Column (40 cm x 40 cm) | Column | 32MPa | Concrete Rectangular | 400 | 400 | 1600 | 3150 | 0.5 | 1233.03 | G300E | 23138850 | 181.56 | G300E | 0 | 0
1085 | Story36 | C25 | 32 MPa RC Column (40 cm x 40 cm) | Column | 32MPa | Concrete Rectangular | 400 | 400 | 1600 | 3150 | 0.5 | 1233.03 | G300E | 23611350 | 185.26 | G300E | 0 | 0
1086 | Story36 | C26 | 32 MPa RC Column (40 cm x 40 cm) | Column | 32MPa | Concrete Rectangular | 400 | 400 | 1600 | 3150 | 0.5 | 1233.03 | G300E | 24324300 | 190.86 | G300E | 0 | 0
1087 | Story36 | C27 | 32 MPa RC Column (40 cm x 40 cm) | Column | 32MPa | Concrete Rectangular | 400 | 400 | 1600 | 3150 | 0.5 | 1233.03 | G300E | 13800150 | 108.28 | G300E | 0 | 0
1088 | Story36 | C28 | 32 MPa RC Column (40 cm x 40 cm) | Column | 32MPa | Concrete Rectangular | 400 | 400 | 1600 | 3150 | 0.5 | 1233.03 | G300E | 13797000 | 108.26 | G300E | 0 | 0
1089 | Story36 | C29 | 32 MPa RC Column (40 cm x 40 cm) | Column | 32MPa | Concrete Rectangular | 400 | 400 | 1600 | 3150 | 0.5 | 1233.03 | G300E | 24324300 | 190.86 | G300E | 0 | 0
1090 | Story36 | C3 | 32 MPa RC Column (40 cm x 40 cm) | Column | 32MPa | Concrete Rectangular | 400 | 400 | 1600 | 3150 | 0.5 | 1233.03 | G300E | 19777800 | 155.18 | G300E | 0 | 0
1091 | Story36 | C30 | 32 MPa RC Column (40 cm x 40 cm) | Column | 32MPa | Concrete Rectangular | 400 | 400 | 1600 | 3150 | 0.5 | 1233.03 | G300E | 23662800 | 185.67 | G300E | 0 | 0
1092 | Story36 | C31 | 32 MPa RC Column (40 cm x 40 cm) | Column | 32MPa | Concrete Rectangular | 400 | 400 | 1600 | 3150 | 0.5 | 1233.03 | G300E | 23451750 | 184.01 | G300E | 0 | 0
1093 | Story36 | C32 | 32 MPa RC Column (40 cm x 40 cm) | Column | 32MPa | Concrete Rectangular | 400 | 400 | 1600 | 3150 | 0.5 | 1233.03 | G300E | 19218150 | 150.79 | G300E | 0 | 0
1094 | Story36 | C33 | 32 MPa RC Column (40 cm x 40 cm) | Column | 32MPa | Concrete Rectangular | 400 | 400 | 1600 | 3150 | 0.5 | 1233.03 | G300E | 19748400 | 154.95 | G300E | 0 | 0
1095 | Story36 | C34 | 32 MPa RC Column (40 cm x 40 cm) | Column | 32MPa | Concrete Rectangular | 400 | 400 | 1600 | 3150 | 0.5 | 1233.03 | G300E | 19748400 | 154.95 | G300E | 0 | 0
1096 | Story36 | C35 | 32 MPa RC Column (40 cm x 40 cm) | Column | 32MPa | Concrete Rectangular | 400 | 400 | 1600 | 3150 | 0.5 | 1233.03 | G300E | 19218150 | 150.79 | G300E | 0 | 0
1097 | Story36 | C36 | 32 MPa RC Column (40 cm x 40 cm) | Column | 32MPa | Concrete Rectangular | 400 | 400 | 1600 | 3150 | 0.5 | 1233.03 | G300E | 23451750 | 184.01 | G300E | 0 | 0
1098 | Story36 | C4 | 32 MPa RC Column (40 cm x 40 cm) | Column | 32MPa | Concrete Rectangular | 400 | 400 | 1600 | 3150 | 0.5 | 1233.03 | G300E | 19750500 | 154.97 | G300E | 0 | 0
1099 | Story36 | C5 | 32 MPa RC Column (40 cm x 40 cm) | Column | 32MPa | Concrete Rectangular | 400 | 400 | 1600 | 3150 | 0.5 | 1233.03 | G300E | 19220250 | 150.81 | G300E | 0 | 0
1100 | Story36 | C6 | 32 MPa RC Column (40 cm x 40 cm) | Column | 32MPa | Concrete Rectangular | 400 | 400 | 1600 | 3150 | 0.5 | 1233.03 | G300E | 23451750 | 184.01 | G300E | 0 | 0
1101 | Story36 | C7 | 32 MPa RC Column (40 cm x 40 cm) | Column | 32MPa | Concrete Rectangular | 400 | 400 | 1600 | 3150 | 0.5 | 1233.03 | G300E | 24479700 | 192.08 | G300E | 0 | 0
1102 | Story36 | C8 | 32 MPa RC Column (40 cm x 40 cm) | Column | 32MPa | Concrete Rectangular | 400 | 400 | 1600 | 3150 | 0.5 | 1233.03 | G300E | 24315900 | 190.79 | G300E | 0 | 0
1103 | Story36 | C9 | 32 MPa RC Column (40 cm x 40 cm) | Column | 32MPa | Concrete Rectangular | 400 | 400 | 1600 | 3150 | 0.5 | 1233.03 | G300E | 13778100 | 108.11 | G300E | 0 | 0
1104 | Story37 | C1 | 32 MPa RC Column (37.5 cm x 37.5 cm) | Column | 32MPa | Concrete Rectangular | 375 | 375 | 1406.3 | 3150 | 0.44 | 1083.72 | G300E | 26578650 | 208.55 | G300E | 0 | 0
1105 | Story37 | C10 | 32 MPa RC Column (37.5 cm x 37.5 cm) | Column | 32MPa | Concrete Rectangular | 375 | 375 | 1406.3 | 3150 | 0.44 | 1083.72 | G300E | 10766700 | 84.48 | G300E | 0 | 0
1106 | Story37 | C11 | 32 MPa RC Column (37.5 cm x 37.5 cm) | Column | 32MPa | Concrete Rectangular | 375 | 375 | 1406.3 | 3150 | 0.44 | 1083.72 | G300E | 25089750 | 196.86 | G300E | 0 | 0
1107 | Story37 | C12 | 32 MPa RC Column (37.5 cm x 37.5 cm) | Column | 32MPa | Concrete Rectangular | 375 | 375 | 1406.3 | 3150 | 0.44 | 1083.72 | G300E | 23541000 | 184.71 | G300E | 0 | 0
1108 | Story37 | C13 | 32 MPa RC Column (37.5 cm x 37.5 cm) | Column | 32MPa | Concrete Rectangular | 375 | 375 | 1406.3 | 3150 | 0.44 | 1083.72 | G300E | 23994600 | 188.27 | G300E | 0 | 0
1109 | Story37 | C14 | 32 MPa RC Column (37.5 cm x 37.5 cm) | Column | 32MPa | Concrete Rectangular | 375 | 375 | 1406.3 | 3150 | 0.44 | 1083.72 | G300E | 5023200 | 39.41 | G300E | 0 | 0
1110 | Story37 | C17 | 32 MPa RC Column (37.5 cm x 37.5 cm) | Column | 32MPa | Concrete Rectangular | 375 | 375 | 1406.3 | 3150 | 0.44 | 1083.72 | G300E | 5021100 | 39.4 | G300E | 0 | 0
1111 | Story37 | C18 | 32 MPa RC Column (37.5 cm x 37.5 cm) | Column | 32MPa | Concrete Rectangular | 375 | 375 | 1406.3 | 3150 | 0.44 | 1083.72 | G300E | 23995650 | 188.28 | G300E | 0 | 0
1112 | Story37 | C19 | 32 MPa RC Column (37.5 cm x 37.5 cm) | Column | 32MPa | Concrete Rectangular | 375 | 375 | 1406.3 | 3150 | 0.44 | 1083.72 | G300E | 23995650 | 188.28 | G300E | 0 | 0
1113 | Story37 | C2 | 32 MPa RC Column (37.5 cm x 37.5 cm) | Column | 32MPa | Concrete Rectangular | 375 | 375 | 1406.3 | 3150 | 0.44 | 1083.72 | G300E | 18317250 | 143.72 | G300E | 0 | 0
1114 | Story37 | C20 | 32 MPa RC Column (37.5 cm x 37.5 cm) | Column | 32MPa | Concrete Rectangular | 375 | 375 | 1406.3 | 3150 | 0.44 | 1083.72 | G300E | 5022150 | 39.41 | G300E | 0 | 0
1115 | Story37 | C23 | 32 MPa RC Column (37.5 cm x 37.5 cm) | Column | 32MPa | Concrete Rectangular | 375 | 375 | 1406.3 | 3150 | 0.44 | 1083.72 | G300E | 5021100 | 39.4 | G300E | 0 | 0
1116 | Story37 | C24 | 32 MPa RC Column (37.5 cm x 37.5 cm) | Column | 32MPa | Concrete Rectangular | 375 | 375 | 1406.3 | 3150 | 0.44 | 1083.72 | G300E | 23995650 | 188.28 | G300E | 0 | 0
1117 | Story37 | C25 | 32 MPa RC Column (37.5 cm x 37.5 cm) | Column | 32MPa | Concrete Rectangular | 375 | 375 | 1406.3 | 3150 | 0.44 | 1083.72 | G300E | 23542050 | 184.72 | G300E | 0 | 0
1118 | Story37 | C26 | 32 MPa RC Column (37.5 cm x 37.5 cm) | Column | 32MPa | Concrete Rectangular | 375 | 375 | 1406.3 | 3150 | 0.44 | 1083.72 | G300E | 25088700 | 196.86 | G300E | 0 | 0
1119 | Story37 | C27 | 32 MPa RC Column (37.5 cm x 37.5 cm) | Column | 32MPa | Concrete Rectangular | 375 | 375 | 1406.3 | 3150 | 0.44 | 1083.72 | G300E | 10736250 | 84.24 | G300E | 0 | 0
1120 | Story37 | C28 | 32 MPa RC Column (37.5 cm x 37.5 cm) | Column | 32MPa | Concrete Rectangular | 375 | 375 | 1406.3 | 3150 | 0.44 | 1083.72 | G300E | 10736250 | 84.24 | G300E | 0 | 0
1121 | Story37 | C29 | 32 MPa RC Column (37.5 cm x 37.5 cm) | Column | 32MPa | Concrete Rectangular | 375 | 375 | 1406.3 | 3150 | 0.44 | 1083.72 | G300E | 25088700 | 196.86 | G300E | 0 | 0
1122 | Story37 | C3 | 32 MPa RC Column (37.5 cm x 37.5 cm) | Column | 32MPa | Concrete Rectangular | 375 | 375 | 1406.3 | 3150 | 0.44 | 1083.72 | G300E | 20497050 | 160.83 | G300E | 0 | 0
1123 | Story37 | C30 | 32 MPa RC Column (37.5 cm x 37.5 cm) | Column | 32MPa | Concrete Rectangular | 375 | 375 | 1406.3 | 3150 | 0.44 | 1083.72 | G300E | 23541000 | 184.71 | G300E | 0 | 0
1124 | Story37 | C31 | 32 MPa RC Column (37.5 cm x 37.5 cm) | Column | 32MPa | Concrete Rectangular | 375 | 375 | 1406.3 | 3150 | 0.44 | 1083.72 | G300E | 26578650 | 208.55 | G300E | 0 | 0
1125 | Story37 | C32 | 32 MPa RC Column (37.5 cm x 37.5 cm) | Column | 32MPa | Concrete Rectangular | 375 | 375 | 1406.3 | 3150 | 0.44 | 1083.72 | G300E | 18366600 | 144.11 | G300E | 0 | 0
1126 | Story37 | C33 | 32 MPa RC Column (37.5 cm x 37.5 cm) | Column | 32MPa | Concrete Rectangular | 375 | 375 | 1406.3 | 3150 | 0.44 | 1083.72 | G300E | 20448750 | 160.45 | G300E | 0 | 0
1127 | Story37 | C34 | 32 MPa RC Column (37.5 cm x 37.5 cm) | Column | 32MPa | Concrete Rectangular | 375 | 375 | 1406.3 | 3150 | 0.44 | 1083.72 | G300E | 20448750 | 160.45 | G300E | 0 | 0
1128 | Story37 | C35 | 32 MPa RC Column (37.5 cm x 37.5 cm) | Column | 32MPa | Concrete Rectangular | 375 | 375 | 1406.3 | 3150 | 0.44 | 1083.72 | G300E | 18366600 | 144.11 | G300E | 0 | 0
1129 | Story37 | C36 | 32 MPa RC Column (37.5 cm x 37.5 cm) | Column | 32MPa | Concrete Rectangular | 375 | 375 | 1406.3 | 3150 | 0.44 | 1083.72 | G300E | 26578650 | 208.55 | G300E | 0 | 0
1130 | Story37 | C4 | 32 MPa RC Column (37.5 cm x 37.5 cm) | Column | 32MPa | Concrete Rectangular | 375 | 375 | 1406.3 | 3150 | 0.44 | 1083.72 | G300E | 20452950 | 160.48 | G300E | 0 | 0
1131 | Story37 | C5 | 32 MPa RC Column (37.5 cm x 37.5 cm) | Column | 32MPa | Concrete Rectangular | 375 | 375 | 1406.3 | 3150 | 0.44 | 1083.72 | G300E | 18366600 | 144.11 | G300E | 0 | 0
1132 | Story37 | C6 | 32 MPa RC Column (37.5 cm x 37.5 cm) | Column | 32MPa | Concrete Rectangular | 375 | 375 | 1406.3 | 3150 | 0.44 | 1083.72 | G300E | 26578650 | 208.55 | G300E | 0 | 0
1133 | Story37 | C7 | 32 MPa RC Column (37.5 cm x 37.5 cm) | Column | 32MPa | Concrete Rectangular | 375 | 375 | 1406.3 | 3150 | 0.44 | 1083.72 | G300E | 23539950 | 184.7 | G300E | 0 | 0
1134 | Story37 | C8 | 32 MPa RC Column (37.5 cm x 37.5 cm) | Column | 32MPa | Concrete Rectangular | 375 | 375 | 1406.3 | 3150 | 0.44 | 1083.72 | G300E | 25082400 | 196.81 | G300E | 0 | 0
1135 | Story37 | C9 | 32 MPa RC Column (37.5 cm x 37.5 cm) | Column | 32MPa | Concrete Rectangular | 375 | 375 | 1406.3 | 3150 | 0.44 | 1083.72 | G300E | 10687950 | 83.86 | G300E | 0 | 0
1136 | Story38 | C1 | 32 MPa RC Column (37.5 cm x 37.5 cm) | Column | 32MPa | Concrete Rectangular | 375 | 375 | 1406.3 | 3150 | 0.44 | 1083.72 | G300E | 24165750 | 189.61 | G300E | 0 | 0
1137 | Story38 | C10 | 32 MPa RC Column (37.5 cm x 37.5 cm) | Column | 32MPa | Concrete Rectangular | 375 | 375 | 1406.3 | 3150 | 0.44 | 1083.72 | G300E | 4428900 | 34.75 | G300E | 0 | 0
1138 | Story38 | C11 | 32 MPa RC Column (37.5 cm x 37.5 cm) | Column | 32MPa | Concrete Rectangular | 375 | 375 | 1406.3 | 3150 | 0.44 | 1083.72 | G300E | 19581450 | 153.64 | G300E | 0 | 0
1139 | Story38 | C12 | 32 MPa RC Column (37.5 cm x 37.5 cm) | Column | 32MPa | Concrete Rectangular | 375 | 375 | 1406.3 | 3150 | 0.44 | 1083.72 | G300E | 19833450 | 155.62 | G300E | 0 | 0
1140 | Story38 | C13 | 32 MPa RC Column (37.5 cm x 37.5 cm) | Column | 32MPa | Concrete Rectangular | 375 | 375 | 1406.3 | 3150 | 0.44 | 1083.72 | G300E | 20308050 | 159.34 | G300E | 0 | 0
1141 | Story38 | C14 | 32 MPa RC Column (37.5 cm x 37.5 cm) | Column | 32MPa | Concrete Rectangular | 375 | 375 | 1406.3 | 3150 | 0.44 | 1083.72 | G300E | 4428900 | 34.75 | G300E | 0 | 0
1142 | Story38 | C17 | 32 MPa RC Column (37.5 cm x 37.5 cm) | Column | 32MPa | Concrete Rectangular | 375 | 375 | 1406.3 | 3150 | 0.44 | 1083.72 | G300E | 4428900 | 34.75 | G300E | 0 | 0
1143 | Story38 | C18 | 32 MPa RC Column (37.5 cm x 37.5 cm) | Column | 32MPa | Concrete Rectangular | 375 | 375 | 1406.3 | 3150 | 0.44 | 1083.72 | G300E | 20307000 | 159.34 | G300E | 0 | 0
1144 | Story38 | C19 | 32 MPa RC Column (37.5 cm x 37.5 cm) | Column | 32MPa | Concrete Rectangular | 375 | 375 | 1406.3 | 3150 | 0.44 | 1083.72 | G300E | 20307000 | 159.34 | G300E | 0 | 0
1145 | Story38 | C2 | 32 MPa RC Column (37.5 cm x 37.5 cm) | Column | 32MPa | Concrete Rectangular | 375 | 375 | 1406.3 | 3150 | 0.44 | 1083.72 | G300E | 13254150 | 104 | G300E | 0 | 0
1146 | Story38 | C20 | 32 MPa RC Column (37.5 cm x 37.5 cm) | Column | 32MPa | Concrete Rectangular | 375 | 375 | 1406.3 | 3150 | 0.44 | 1083.72 | G300E | 4428900 | 34.75 | G300E | 0 | 0
1147 | Story38 | C23 | 32 MPa RC Column (37.5 cm x 37.5 cm) | Column | 32MPa | Concrete Rectangular | 375 | 375 | 1406.3 | 3150 | 0.44 | 1083.72 | G300E | 4428900 | 34.75 | G300E | 0 | 0
1148 | Story38 | C24 | 32 MPa RC Column (37.5 cm x 37.5 cm) | Column | 32MPa | Concrete Rectangular | 375 | 375 | 1406.3 | 3150 | 0.44 | 1083.72 | G300E | 20307000 | 159.34 | G300E | 0 | 0
1149 | Story38 | C25 | 32 MPa RC Column (37.5 cm x 37.5 cm) | Column | 32MPa | Concrete Rectangular | 375 | 375 | 1406.3 | 3150 | 0.44 | 1083.72 | G300E | 19833450 | 155.62 | G300E | 0 | 0
1150 | Story38 | C26 | 32 MPa RC Column (37.5 cm x 37.5 cm) | Column | 32MPa | Concrete Rectangular | 375 | 375 | 1406.3 | 3150 | 0.44 | 1083.72 | G300E | 19579350 | 153.63 | G300E | 0 | 0
1151 | Story38 | C27 | 32 MPa RC Column (37.5 cm x 37.5 cm) | Column | 32MPa | Concrete Rectangular | 375 | 375 | 1406.3 | 3150 | 0.44 | 1083.72 | G300E | 4428900 | 34.75 | G300E | 0 | 0
1152 | Story38 | C28 | 32 MPa RC Column (37.5 cm x 37.5 cm) | Column | 32MPa | Concrete Rectangular | 375 | 375 | 1406.3 | 3150 | 0.44 | 1083.72 | G300E | 4428900 | 34.75 | G300E | 0 | 0
1153 | Story38 | C29 | 32 MPa RC Column (37.5 cm x 37.5 cm) | Column | 32MPa | Concrete Rectangular | 375 | 375 | 1406.3 | 3150 | 0.44 | 1083.72 | G300E | 19578300 | 153.62 | G300E | 0 | 0
1154 | Story38 | C3 | 32 MPa RC Column (37.5 cm x 37.5 cm) | Column | 32MPa | Concrete Rectangular | 375 | 375 | 1406.3 | 3150 | 0.44 | 1083.72 | G300E | 15550500 | 122.01 | G300E | 0 | 0
1155 | Story38 | C30 | 32 MPa RC Column (37.5 cm x 37.5 cm) | Column | 32MPa | Concrete Rectangular | 375 | 375 | 1406.3 | 3150 | 0.44 | 1083.72 | G300E | 19833450 | 155.62 | G300E | 0 | 0
1156 | Story38 | C31 | 32 MPa RC Column (37.5 cm x 37.5 cm) | Column | 32MPa | Concrete Rectangular | 375 | 375 | 1406.3 | 3150 | 0.44 | 1083.72 | G300E | 24165750 | 189.61 | G300E | 0 | 0
1157 | Story38 | C32 | 32 MPa RC Column (37.5 cm x 37.5 cm) | Column | 32MPa | Concrete Rectangular | 375 | 375 | 1406.3 | 3150 | 0.44 | 1083.72 | G300E | 13317150 | 104.49 | G300E | 0 | 0
1158 | Story38 | C33 | 32 MPa RC Column (37.5 cm x 37.5 cm) | Column | 32MPa | Concrete Rectangular | 375 | 375 | 1406.3 | 3150 | 0.44 | 1083.72 | G300E | 15489600 | 121.54 | G300E | 0 | 0
1159 | Story38 | C34 | 32 MPa RC Column (37.5 cm x 37.5 cm) | Column | 32MPa | Concrete Rectangular | 375 | 375 | 1406.3 | 3150 | 0.44 | 1083.72 | G300E | 15490650 | 121.55 | G300E | 0 | 0
1160 | Story38 | C35 | 32 MPa RC Column (37.5 cm x 37.5 cm) | Column | 32MPa | Concrete Rectangular | 375 | 375 | 1406.3 | 3150 | 0.44 | 1083.72 | G300E | 13317150 | 104.49 | G300E | 0 | 0
1161 | Story38 | C36 | 32 MPa RC Column (37.5 cm x 37.5 cm) | Column | 32MPa | Concrete Rectangular | 375 | 375 | 1406.3 | 3150 | 0.44 | 1083.72 | G300E | 24165750 | 189.61 | G300E | 0 | 0
1162 | Story38 | C4 | 32 MPa RC Column (37.5 cm x 37.5 cm) | Column | 32MPa | Concrete Rectangular | 375 | 375 | 1406.3 | 3150 | 0.44 | 1083.72 | G300E | 15494850 | 121.58 | G300E | 0 | 0
1163 | Story38 | C5 | 32 MPa RC Column (37.5 cm x 37.5 cm) | Column | 32MPa | Concrete Rectangular | 375 | 375 | 1406.3 | 3150 | 0.44 | 1083.72 | G300E | 13317150 | 104.49 | G300E | 0 | 0
1164 | Story38 | C6 | 32 MPa RC Column (37.5 cm x 37.5 cm) | Column | 32MPa | Concrete Rectangular | 375 | 375 | 1406.3 | 3150 | 0.44 | 1083.72 | G300E | 24165750 | 189.61 | G300E | 0 | 0
1165 | Story38 | C7 | 32 MPa RC Column (37.5 cm x 37.5 cm) | Column | 32MPa | Concrete Rectangular | 375 | 375 | 1406.3 | 3150 | 0.44 | 1083.72 | G300E | 19832400 | 155.61 | G300E | 0 | 0
1166 | Story38 | C8 | 32 MPa RC Column (37.5 cm x 37.5 cm) | Column | 32MPa | Concrete Rectangular | 375 | 375 | 1406.3 | 3150 | 0.44 | 1083.72 | G300E | 19573050 | 153.58 | G300E | 0 | 0
1167 | Story38 | C9 | 32 MPa RC Column (37.5 cm x 37.5 cm) | Column | 32MPa | Concrete Rectangular | 375 | 375 | 1406.3 | 3150 | 0.44 | 1083.72 | G300E | 4428900 | 34.75 | G300E | 0 | 0
1168 | Story39 | C1 | 32 MPa RC Column (35 cm x 35 cm) | Column | 32MPa | Concrete Rectangular | 350 | 350 | 1225 | 3125 | 0.38 | 936.54 | G300E | 26051041.67 | 204.41 | G300E | 0 | 0
1169 | Story39 | C10 | 32 MPa RC Column (35 cm x 35 cm) | Column | 32MPa | Concrete Rectangular | 350 | 350 | 1225 | 3125 | 0.38 | 936.54 | G300E | 3828125 | 30.04 | G300E | 0 | 0
1170 | Story39 | C11 | 32 MPa RC Column (35 cm x 35 cm) | Column | 32MPa | Concrete Rectangular | 350 | 350 | 1225 | 3125 | 0.38 | 936.54 | G300E | 20150000 | 158.1 | G300E | 0 | 0
1171 | Story39 | C12 | 32 MPa RC Column (35 cm x 35 cm) | Column | 32MPa | Concrete Rectangular | 350 | 350 | 1225 | 3125 | 0.38 | 936.54 | G300E | 19466666.67 | 152.74 | G300E | 0 | 0
1172 | Story39 | C13 | 32 MPa RC Column (35 cm x 35 cm) | Column | 32MPa | Concrete Rectangular | 350 | 350 | 1225 | 3125 | 0.38 | 936.54 | G300E | 18206250 | 142.85 | G300E | 0 | 0
1173 | Story39 | C14 | 32 MPa RC Column (35 cm x 35 cm) | Column | 32MPa | Concrete Rectangular | 350 | 350 | 1225 | 3125 | 0.38 | 936.54 | G300E | 3828125 | 30.04 | G300E | 0 | 0
1174 | Story39 | C17 | 32 MPa RC Column (35 cm x 35 cm) | Column | 32MPa | Concrete Rectangular | 350 | 350 | 1225 | 3125 | 0.38 | 936.54 | G300E | 3828125 | 30.04 | G300E | 0 | 0
1175 | Story39 | C18 | 32 MPa RC Column (35 cm x 35 cm) | Column | 32MPa | Concrete Rectangular | 350 | 350 | 1225 | 3125 | 0.38 | 936.54 | G300E | 18205208.33 | 142.84 | G300E | 0 | 0
1176 | Story39 | C19 | 32 MPa RC Column (35 cm x 35 cm) | Column | 32MPa | Concrete Rectangular | 350 | 350 | 1225 | 3125 | 0.38 | 936.54 | G300E | 18205208.33 | 142.84 | G300E | 0 | 0
1177 | Story39 | C2 | 32 MPa RC Column (35 cm x 35 cm) | Column | 32MPa | Concrete Rectangular | 350 | 350 | 1225 | 3125 | 0.38 | 936.54 | G300E | 8386458.33 | 65.8 | G300E | 0 | 0
1178 | Story39 | C20 | 32 MPa RC Column (35 cm x 35 cm) | Column | 32MPa | Concrete Rectangular | 350 | 350 | 1225 | 3125 | 0.38 | 936.54 | G300E | 3828125 | 30.04 | G300E | 0 | 0
1179 | Story39 | C23 | 32 MPa RC Column (35 cm x 35 cm) | Column | 32MPa | Concrete Rectangular | 350 | 350 | 1225 | 3125 | 0.38 | 936.54 | G300E | 3828125 | 30.04 | G300E | 0 | 0
1180 | Story39 | C24 | 32 MPa RC Column (35 cm x 35 cm) | Column | 32MPa | Concrete Rectangular | 350 | 350 | 1225 | 3125 | 0.38 | 936.54 | G300E | 18205208.33 | 142.84 | G300E | 0 | 0
1181 | Story39 | C25 | 32 MPa RC Column (35 cm x 35 cm) | Column | 32MPa | Concrete Rectangular | 350 | 350 | 1225 | 3125 | 0.38 | 936.54 | G300E | 19290625 | 151.36 | G300E | 0 | 0
1182 | Story39 | C26 | 32 MPa RC Column (35 cm x 35 cm) | Column | 32MPa | Concrete Rectangular | 350 | 350 | 1225 | 3125 | 0.38 | 936.54 | G300E | 20150000 | 158.1 | G300E | 0 | 0
1183 | Story39 | C27 | 32 MPa RC Column (35 cm x 35 cm) | Column | 32MPa | Concrete Rectangular | 350 | 350 | 1225 | 3125 | 0.38 | 936.54 | G300E | 3828125 | 30.04 | G300E | 0 | 0
1184 | Story39 | C28 | 32 MPa RC Column (35 cm x 35 cm) | Column | 32MPa | Concrete Rectangular | 350 | 350 | 1225 | 3125 | 0.38 | 936.54 | G300E | 3828125 | 30.04 | G300E | 0 | 0
1185 | Story39 | C29 | 32 MPa RC Column (35 cm x 35 cm) | Column | 32MPa | Concrete Rectangular | 350 | 350 | 1225 | 3125 | 0.38 | 936.54 | G300E | 20148958.33 | 158.1 | G300E | 0 | 0
1186 | Story39 | C3 | 32 MPa RC Column (35 cm x 35 cm) | Column | 32MPa | Concrete Rectangular | 350 | 350 | 1225 | 3125 | 0.38 | 936.54 | G300E | 15217708.33 | 119.4 | G300E | 0 | 0
1187 | Story39 | C30 | 32 MPa RC Column (35 cm x 35 cm) | Column | 32MPa | Concrete Rectangular | 350 | 350 | 1225 | 3125 | 0.38 | 936.54 | G300E | 19323958.33 | 151.62 | G300E | 0 | 0
1188 | Story39 | C31 | 32 MPa RC Column (35 cm x 35 cm) | Column | 32MPa | Concrete Rectangular | 350 | 350 | 1225 | 3125 | 0.38 | 936.54 | G300E | 26048958.33 | 204.39 | G300E | 0 | 0
1189 | Story39 | C32 | 32 MPa RC Column (35 cm x 35 cm) | Column | 32MPa | Concrete Rectangular | 350 | 350 | 1225 | 3125 | 0.38 | 936.54 | G300E | 8432291.67 | 66.16 | G300E | 0 | 0
1190 | Story39 | C33 | 32 MPa RC Column (35 cm x 35 cm) | Column | 32MPa | Concrete Rectangular | 350 | 350 | 1225 | 3125 | 0.38 | 936.54 | G300E | 15141666.67 | 118.81 | G300E | 0 | 0
1191 | Story39 | C34 | 32 MPa RC Column (35 cm x 35 cm) | Column | 32MPa | Concrete Rectangular | 350 | 350 | 1225 | 3125 | 0.38 | 936.54 | G300E | 15141666.67 | 118.81 | G300E | 0 | 0
1192 | Story39 | C35 | 32 MPa RC Column (35 cm x 35 cm) | Column | 32MPa | Concrete Rectangular | 350 | 350 | 1225 | 3125 | 0.38 | 936.54 | G300E | 8432291.67 | 66.16 | G300E | 0 | 0
1193 | Story39 | C36 | 32 MPa RC Column (35 cm x 35 cm) | Column | 32MPa | Concrete Rectangular | 350 | 350 | 1225 | 3125 | 0.38 | 936.54 | G300E | 26048958.33 | 204.39 | G300E | 0 | 0
1194 | Story39 | C4 | 32 MPa RC Column (35 cm x 35 cm) | Column | 32MPa | Concrete Rectangular | 350 | 350 | 1225 | 3125 | 0.38 | 936.54 | G300E | 15151041.67 | 118.88 | G300E | 0 | 0
1195 | Story39 | C5 | 32 MPa RC Column (35 cm x 35 cm) | Column | 32MPa | Concrete Rectangular | 350 | 350 | 1225 | 3125 | 0.38 | 936.54 | G300E | 8433333.33 | 66.17 | G300E | 0 | 0
1196 | Story39 | C6 | 32 MPa RC Column (35 cm x 35 cm) | Column | 32MPa | Concrete Rectangular | 350 | 350 | 1225 | 3125 | 0.38 | 936.54 | G300E | 26047916.67 | 204.38 | G300E | 0 | 0
1197 | Story39 | C7 | 32 MPa RC Column (35 cm x 35 cm) | Column | 32MPa | Concrete Rectangular | 350 | 350 | 1225 | 3125 | 0.38 | 936.54 | G300E | 19476041.67 | 152.82 | G300E | 0 | 0
1198 | Story39 | C8 | 32 MPa RC Column (35 cm x 35 cm) | Column | 32MPa | Concrete Rectangular | 350 | 350 | 1225 | 3125 | 0.38 | 936.54 | G300E | 20143750 | 158.06 | G300E | 0 | 0
1199 | Story39 | C9 | 32 MPa RC Column (35 cm x 35 cm) | Column | 32MPa | Concrete Rectangular | 350 | 350 | 1225 | 3125 | 0.38 | 936.54 | G300E | 3828125 | 30.04 | G300E | 0 | 0
1200 | Story4 | C1 | 32 MPa RC Column (75 cm x 75 cm) | Column | 32MPa | Concrete Rectangular | 750 | 750 | 5625 | 3200 | 1.8 | 4403.67 | G300E | 51813333.33 | 406.55 | G300E | 0 | 0
1201 | Story4 | C10 | 32 MPa RC Column (75 cm x 75 cm) | Column | 32MPa | Concrete Rectangular | 750 | 750 | 5625 | 3200 | 1.8 | 4403.67 | G300E | 61577600 | 483.16 | G300E | 0 | 0
1202 | Story4 | C11 | 32 MPa RC Column (75 cm x 75 cm) | Column | 32MPa | Concrete Rectangular | 750 | 750 | 5625 | 3200 | 1.8 | 4403.67 | G300E | 117385600 | 921.05 | G300E | 0 | 0
1203 | Story4 | C12 | 32 MPa RC Column (75 cm x 75 cm) | Column | 32MPa | Concrete Rectangular | 750 | 750 | 5625 | 3200 | 1.8 | 4403.67 | G300E | 63037866.67 | 494.62 | G300E | 0 | 0
1204 | Story4 | C13 | 32 MPa RC Column (75 cm x 75 cm) | Column | 32MPa | Concrete Rectangular | 750 | 750 | 5625 | 3200 | 1.8 | 4403.67 | G300E | 63342933.33 | 497.01 | G300E | 0 | 0
1205 | Story4 | C14 | 32 MPa RC Column (75 cm x 75 cm) | Column | 32MPa | Concrete Rectangular | 750 | 750 | 5625 | 3200 | 1.8 | 4403.67 | G300E | 75301333.33 | 590.84 | G300E | 0 | 0
1206 | Story4 | C17 | 32 MPa RC Column (75 cm x 75 cm) | Column | 32MPa | Concrete Rectangular | 750 | 750 | 5625 | 3200 | 1.8 | 4403.67 | G300E | 75305600 | 590.88 | G300E | 0 | 0
1207 | Story4 | C18 | 32 MPa RC Column (75 cm x 75 cm) | Column | 32MPa | Concrete Rectangular | 750 | 750 | 5625 | 3200 | 1.8 | 4403.67 | G300E | 63344000 | 497.02 | G300E | 0 | 0
1208 | Story4 | C19 | 32 MPa RC Column (75 cm x 75 cm) | Column | 32MPa | Concrete Rectangular | 750 | 750 | 5625 | 3200 | 1.8 | 4403.67 | G300E | 63342933.33 | 497.01 | G300E | 0 | 0
1209 | Story4 | C2 | 32 MPa RC Column (75 cm x 75 cm) | Column | 32MPa | Concrete Rectangular | 750 | 750 | 5625 | 3200 | 1.8 | 4403.67 | G300E | 63210666.67 | 495.97 | G300E | 0 | 0
1210 | Story4 | C20 | 32 MPa RC Column (75 cm x 75 cm) | Column | 32MPa | Concrete Rectangular | 750 | 750 | 5625 | 3200 | 1.8 | 4403.67 | G300E | 75304533.33 | 590.87 | G300E | 0 | 0
1211 | Story4 | C23 | 32 MPa RC Column (75 cm x 75 cm) | Column | 32MPa | Concrete Rectangular | 750 | 750 | 5625 | 3200 | 1.8 | 4403.67 | G300E | 75306666.67 | 590.88 | G300E | 0 | 0
1212 | Story4 | C24 | 32 MPa RC Column (75 cm x 75 cm) | Column | 32MPa | Concrete Rectangular | 750 | 750 | 5625 | 3200 | 1.8 | 4403.67 | G300E | 63344000 | 497.02 | G300E | 0 | 0
1213 | Story4 | C25 | 32 MPa RC Column (75 cm x 75 cm) | Column | 32MPa | Concrete Rectangular | 750 | 750 | 5625 | 3200 | 1.8 | 4403.67 | G300E | 63036800 | 494.61 | G300E | 0 | 0
1214 | Story4 | C26 | 32 MPa RC Column (75 cm x 75 cm) | Column | 32MPa | Concrete Rectangular | 750 | 750 | 5625 | 3200 | 1.8 | 4403.67 | G300E | 117388800 | 921.08 | G300E | 0 | 0
1215 | Story4 | C27 | 32 MPa RC Column (75 cm x 75 cm) | Column | 32MPa | Concrete Rectangular | 750 | 750 | 5625 | 3200 | 1.8 | 4403.67 | G300E | 61625600 | 483.54 | G300E | 0 | 0
1216 | Story4 | C28 | 32 MPa RC Column (75 cm x 75 cm) | Column | 32MPa | Concrete Rectangular | 750 | 750 | 5625 | 3200 | 1.8 | 4403.67 | G300E | 61625600 | 483.54 | G300E | 0 | 0
1217 | Story4 | C29 | 32 MPa RC Column (75 cm x 75 cm) | Column | 32MPa | Concrete Rectangular | 750 | 750 | 5625 | 3200 | 1.8 | 4403.67 | G300E | 117388800 | 921.08 | G300E | 0 | 0
1218 | Story4 | C3 | 32 MPa RC Column (75 cm x 75 cm) | Column | 32MPa | Concrete Rectangular | 750 | 750 | 5625 | 3200 | 1.8 | 4403.67 | G300E | 55137066.67 | 432.63 | G300E | 0 | 0
1219 | Story4 | C30 | 32 MPa RC Column (75 cm x 75 cm) | Column | 32MPa | Concrete Rectangular | 750 | 750 | 5625 | 3200 | 1.8 | 4403.67 | G300E | 63037866.67 | 494.62 | G300E | 0 | 0
1220 | Story4 | C31 | 32 MPa RC Column (75 cm x 75 cm) | Column | 32MPa | Concrete Rectangular | 750 | 750 | 5625 | 3200 | 1.8 | 4403.67 | G300E | 51810133.33 | 406.52 | G300E | 0 | 0
1221 | Story4 | C32 | 32 MPa RC Column (75 cm x 75 cm) | Column | 32MPa | Concrete Rectangular | 750 | 750 | 5625 | 3200 | 1.8 | 4403.67 | G300E | 63193600 | 495.84 | G300E | 0 | 0
1222 | Story4 | C33 | 32 MPa RC Column (75 cm x 75 cm) | Column | 32MPa | Concrete Rectangular | 750 | 750 | 5625 | 3200 | 1.8 | 4403.67 | G300E | 55192533.33 | 433.06 | G300E | 0 | 0
1223 | Story4 | C34 | 32 MPa RC Column (75 cm x 75 cm) | Column | 32MPa | Concrete Rectangular | 750 | 750 | 5625 | 3200 | 1.8 | 4403.67 | G300E | 55193600 | 433.07 | G300E | 0 | 0
1224 | Story4 | C35 | 32 MPa RC Column (75 cm x 75 cm) | Column | 32MPa | Concrete Rectangular | 750 | 750 | 5625 | 3200 | 1.8 | 4403.67 | G300E | 63194666.67 | 495.85 | G300E | 0 | 0
1225 | Story4 | C36 | 32 MPa RC Column (75 cm x 75 cm) | Column | 32MPa | Concrete Rectangular | 750 | 750 | 5625 | 3200 | 1.8 | 4403.67 | G300E | 51811200 | 406.53 | G300E | 0 | 0
1226 | Story4 | C4 | 32 MPa RC Column (75 cm x 75 cm) | Column | 32MPa | Concrete Rectangular | 750 | 750 | 5625 | 3200 | 1.8 | 4403.67 | G300E | 55179733.33 | 432.96 | G300E | 0 | 0
1227 | Story4 | C5 | 32 MPa RC Column (75 cm x 75 cm) | Column | 32MPa | Concrete Rectangular | 750 | 750 | 5625 | 3200 | 1.8 | 4403.67 | G300E | 63191466.67 | 495.82 | G300E | 0 | 0
1228 | Story4 | C6 | 32 MPa RC Column (75 cm x 75 cm) | Column | 32MPa | Concrete Rectangular | 750 | 750 | 5625 | 3200 | 1.8 | 4403.67 | G300E | 51810133.33 | 406.52 | G300E | 0 | 0
1229 | Story4 | C7 | 32 MPa RC Column (75 cm x 75 cm) | Column | 32MPa | Concrete Rectangular | 750 | 750 | 5625 | 3200 | 1.8 | 4403.67 | G300E | 63037866.67 | 494.62 | G300E | 0 | 0
1230 | Story4 | C8 | 32 MPa RC Column (75 cm x 75 cm) | Column | 32MPa | Concrete Rectangular | 750 | 750 | 5625 | 3200 | 1.8 | 4403.67 | G300E | 117357866.67 | 920.83 | G300E | 0 | 0
1231 | Story4 | C9 | 32 MPa RC Column (75 cm x 75 cm) | Column | 32MPa | Concrete Rectangular | 750 | 750 | 5625 | 3200 | 1.8 | 4403.67 | G300E | 61751466.67 | 484.52 | G300E | 0 | 0
1232 | Story40 | C1 | 32 MPa RC Column (35 cm x 35 cm) | Column | 32MPa | Concrete Rectangular | 350 | 350 | 1225 | 3125 | 0.38 | 936.54 | G300E | 3828125 | 30.04 | G300E | 0 | 0
1233 | Story40 | C10 | 32 MPa RC Column (35 cm x 35 cm) | Column | 32MPa | Concrete Rectangular | 350 | 350 | 1225 | 3125 | 0.38 | 936.54 | G300E | 3828125 | 30.04 | G300E | 0 | 0
1234 | Story40 | C11 | 32 MPa RC Column (35 cm x 35 cm) | Column | 32MPa | Concrete Rectangular | 350 | 350 | 1225 | 3125 | 0.38 | 936.54 | G300E | 16078125 | 126.15 | G300E | 0 | 0
1235 | Story40 | C12 | 32 MPa RC Column (35 cm x 35 cm) | Column | 32MPa | Concrete Rectangular | 350 | 350 | 1225 | 3125 | 0.38 | 936.54 | G300E | 3828125 | 30.04 | G300E | 0 | 0
1236 | Story40 | C13 | 32 MPa RC Column (35 cm x 35 cm) | Column | 32MPa | Concrete Rectangular | 350 | 350 | 1225 | 3125 | 0.38 | 936.54 | G300E | 3828125 | 30.04 | G300E | 0 | 0
1237 | Story40 | C14 | 32 MPa RC Column (35 cm x 35 cm) | Column | 32MPa | Concrete Rectangular | 350 | 350 | 1225 | 3125 | 0.38 | 936.54 | G300E | 3828125 | 30.04 | G300E | 0 | 0
1238 | Story40 | C17 | 32 MPa RC Column (35 cm x 35 cm) | Column | 32MPa | Concrete Rectangular | 350 | 350 | 1225 | 3125 | 0.38 | 936.54 | G300E | 3828125 | 30.04 | G300E | 0 | 0
1239 | Story40 | C18 | 32 MPa RC Column (35 cm x 35 cm) | Column | 32MPa | Concrete Rectangular | 350 | 350 | 1225 | 3125 | 0.38 | 936.54 | G300E | 3828125 | 30.04 | G300E | 0 | 0
1240 | Story40 | C19 | 32 MPa RC Column (35 cm x 35 cm) | Column | 32MPa | Concrete Rectangular | 350 | 350 | 1225 | 3125 | 0.38 | 936.54 | G300E | 3828125 | 30.04 | G300E | 0 | 0
1241 | Story40 | C2 | 32 MPa RC Column (35 cm x 35 cm) | Column | 32MPa | Concrete Rectangular | 350 | 350 | 1225 | 3125 | 0.38 | 936.54 | G300E | 3828125 | 30.04 | G300E | 0 | 0
1242 | Story40 | C20 | 32 MPa RC Column (35 cm x 35 cm) | Column | 32MPa | Concrete Rectangular | 350 | 350 | 1225 | 3125 | 0.38 | 936.54 | G300E | 3828125 | 30.04 | G300E | 0 | 0
1243 | Story40 | C23 | 32 MPa RC Column (35 cm x 35 cm) | Column | 32MPa | Concrete Rectangular | 350 | 350 | 1225 | 3125 | 0.38 | 936.54 | G300E | 3828125 | 30.04 | G300E | 0 | 0
1244 | Story40 | C24 | 32 MPa RC Column (35 cm x 35 cm) | Column | 32MPa | Concrete Rectangular | 350 | 350 | 1225 | 3125 | 0.38 | 936.54 | G300E | 3828125 | 30.04 | G300E | 0 | 0
1245 | Story40 | C25 | 32 MPa RC Column (35 cm x 35 cm) | Column | 32MPa | Concrete Rectangular | 350 | 350 | 1225 | 3125 | 0.38 | 936.54 | G300E | 3828125 | 30.04 | G300E | 0 | 0
1246 | Story40 | C26 | 32 MPa RC Column (35 cm x 35 cm) | Column | 32MPa | Concrete Rectangular | 350 | 350 | 1225 | 3125 | 0.38 | 936.54 | G300E | 16077083.33 | 126.15 | G300E | 0 | 0
1247 | Story40 | C27 | 32 MPa RC Column (35 cm x 35 cm) | Column | 32MPa | Concrete Rectangular | 350 | 350 | 1225 | 3125 | 0.38 | 936.54 | G300E | 3828125 | 30.04 | G300E | 0 | 0
1248 | Story40 | C28 | 32 MPa RC Column (35 cm x 35 cm) | Column | 32MPa | Concrete Rectangular | 350 | 350 | 1225 | 3125 | 0.38 | 936.54 | G300E | 3828125 | 30.04 | G300E | 0 | 0
1249 | Story40 | C29 | 32 MPa RC Column (35 cm x 35 cm) | Column | 32MPa | Concrete Rectangular | 350 | 350 | 1225 | 3125 | 0.38 | 936.54 | G300E | 16077083.33 | 126.15 | G300E | 0 | 0
1250 | Story40 | C3 | 32 MPa RC Column (35 cm x 35 cm) | Column | 32MPa | Concrete Rectangular | 350 | 350 | 1225 | 3125 | 0.38 | 936.54 | G300E | 3828125 | 30.04 | G300E | 0 | 0
1251 | Story40 | C30 | 32 MPa RC Column (35 cm x 35 cm) | Column | 32MPa | Concrete Rectangular | 350 | 350 | 1225 | 3125 | 0.38 | 936.54 | G300E | 3828125 | 30.04 | G300E | 0 | 0
1252 | Story40 | C31 | 32 MPa RC Column (35 cm x 35 cm) | Column | 32MPa | Concrete Rectangular | 350 | 350 | 1225 | 3125 | 0.38 | 936.54 | G300E | 3828125 | 30.04 | G300E | 0 | 0
1253 | Story40 | C32 | 32 MPa RC Column (35 cm x 35 cm) | Column | 32MPa | Concrete Rectangular | 350 | 350 | 1225 | 3125 | 0.38 | 936.54 | G300E | 3828125 | 30.04 | G300E | 0 | 0
1254 | Story40 | C33 | 32 MPa RC Column (35 cm x 35 cm) | Column | 32MPa | Concrete Rectangular | 350 | 350 | 1225 | 3125 | 0.38 | 936.54 | G300E | 3828125 | 30.04 | G300E | 0 | 0
1255 | Story40 | C34 | 32 MPa RC Column (35 cm x 35 cm) | Column | 32MPa | Concrete Rectangular | 350 | 350 | 1225 | 3125 | 0.38 | 936.54 | G300E | 3828125 | 30.04 | G300E | 0 | 0
1256 | Story40 | C35 | 32 MPa RC Column (35 cm x 35 cm) | Column | 32MPa | Concrete Rectangular | 350 | 350 | 1225 | 3125 | 0.38 | 936.54 | G300E | 3828125 | 30.04 | G300E | 0 | 0
1257 | Story40 | C36 | 32 MPa RC Column (35 cm x 35 cm) | Column | 32MPa | Concrete Rectangular | 350 | 350 | 1225 | 3125 | 0.38 | 936.54 | G300E | 3828125 | 30.04 | G300E | 0 | 0
1258 | Story40 | C4 | 32 MPa RC Column (35 cm x 35 cm) | Column | 32MPa | Concrete Rectangular | 350 | 350 | 1225 | 3125 | 0.38 | 936.54 | G300E | 3828125 | 30.04 | G300E | 0 | 0
1259 | Story40 | C5 | 32 MPa RC Column (35 cm x 35 cm) | Column | 32MPa | Concrete Rectangular | 350 | 350 | 1225 | 3125 | 0.38 | 936.54 | G300E | 3828125 | 30.04 | G300E | 0 | 0
1260 | Story40 | C6 | 32 MPa RC Column (35 cm x 35 cm) | Column | 32MPa | Concrete Rectangular | 350 | 350 | 1225 | 3125 | 0.38 | 936.54 | G300E | 3828125 | 30.04 | G300E | 0 | 0
1261 | Story40 | C7 | 32 MPa RC Column (35 cm x 35 cm) | Column | 32MPa | Concrete Rectangular | 350 | 350 | 1225 | 3125 | 0.38 | 936.54 | G300E | 3828125 | 30.04 | G300E | 0 | 0
1262 | Story40 | C8 | 32 MPa RC Column (35 cm x 35 cm) | Column | 32MPa | Concrete Rectangular | 350 | 350 | 1225 | 3125 | 0.38 | 936.54 | G300E | 16073958.33 | 126.12 | G300E | 0 | 0
1263 | Story40 | C9 | 32 MPa RC Column (35 cm x 35 cm) | Column | 32MPa | Concrete Rectangular | 350 | 350 | 1225 | 3125 | 0.38 | 936.54 | G300E | 3828125 | 30.04 | G300E | 0 | 0
1264 | Story40 | D1 | 32 MPa RC Column (75 cm x 75 cm) | Column | 32MPa | Concrete Rectangular | 750 | 750 | 5625 | 8005.6 | 4.5 | 11016.88 | G300E | 45031500 | 353.33 | G300E | 0 | 0
1265 | Story40 | D10 | 32 MPa RC Column (75 cm x 75 cm) | Column | 32MPa | Concrete Rectangular | 750 | 750 | 5625 | 5940.5 | 3.34 | 8175 | G300E | 33415312.5 | 262.19 | G300E | 0 | 0
1266 | Story40 | D11 | 32 MPa RC Column (75 cm x 75 cm) | Column | 32MPa | Concrete Rectangular | 750 | 750 | 5625 | 5940.5 | 3.34 | 8175 | G300E | 62407922.75 | 489.68 | G300E | 7796906.25 | 61.18
1267 | Story40 | D12 | 32 MPa RC Column (75 cm x 75 cm) | Column | 32MPa | Concrete Rectangular | 750 | 750 | 5625 | 5940.5 | 3.34 | 8175 | G300E | 62265350.75 | 488.56 | G300E | 7796906.25 | 61.18
1268 | Story40 | D13 | 32 MPa RC Column (75 cm x 75 cm) | Column | 32MPa | Concrete Rectangular | 750 | 750 | 5625 | 5940.5 | 3.34 | 8175 | G300E | 33415312.5 | 262.19 | G300E | 0 | 0
1269 | Story40 | D14 | 32 MPa RC Column (75 cm x 75 cm) | Column | 32MPa | Concrete Rectangular | 750 | 750 | 5625 | 5940.5 | 3.34 | 8175 | G300E | 33415312.5 | 262.19 | G300E | 0 | 0
1270 | Story40 | D15 | 32 MPa RC Column (75 cm x 75 cm) | Column | 32MPa | Concrete Rectangular | 750 | 750 | 5625 | 8005.6 | 4.5 | 11016.88 | G300E | 45031500 | 353.33 | G300E | 0 | 0
1271 | Story40 | D16 | 32 MPa RC Column (75 cm x 75 cm) | Column | 32MPa | Concrete Rectangular | 750 | 750 | 5625 | 8005.6 | 4.5 | 11016.88 | G300E | 123992734.2 | 972.89 | G300E | 10507350 | 82.44
1272 | Story40 | D17 | 32 MPa RC Column (75 cm x 75 cm) | Column | 32MPa | Concrete Rectangular | 750 | 750 | 5625 | 8005.6 | 4.5 | 11016.88 | G300E | 45031500 | 353.33 | G300E | 0 | 0
1273 | Story40 | D18 | 32 MPa RC Column (75 cm x 75 cm) | Column | 32MPa | Concrete Rectangular | 750 | 750 | 5625 | 8005.6 | 4.5 | 11016.88 | G300E | 45031500 | 353.33 | G300E | 0 | 0
1274 | Story40 | D19 | 32 MPa RC Column (75 cm x 75 cm) | Column | 32MPa | Concrete Rectangular | 750 | 750 | 5625 | 5940.5 | 3.34 | 8175 | G300E | 33415312.5 | 262.19 | G300E | 0 | 0
1275 | Story40 | D2 | 32 MPa RC Column (75 cm x 75 cm) | Column | 32MPa | Concrete Rectangular | 750 | 750 | 5625 | 5940.5 | 3.34 | 8175 | G300E | 33415312.5 | 262.19 | G300E | 0 | 0
1276 | Story40 | D20 | 32 MPa RC Column (75 cm x 75 cm) | Column | 32MPa | Concrete Rectangular | 750 | 750 | 5625 | 5940.5 | 3.34 | 8175 | G300E | 33415312.5 | 262.19 | G300E | 0 | 0
1277 | Story40 | D21 | 32 MPa RC Column (75 cm x 75 cm) | Column | 32MPa | Concrete Rectangular | 750 | 750 | 5625 | 8005.6 | 4.5 | 11016.88 | G300E | 45031500 | 353.33 | G300E | 0 | 0
1278 | Story40 | D22 | 32 MPa RC Column (75 cm x 75 cm) | Column | 32MPa | Concrete Rectangular | 750 | 750 | 5625 | 8005.6 | 4.5 | 11016.88 | G300E | 124022755.2 | 973.13 | G300E | 10507350 | 82.44
1279 | Story40 | D23 | 32 MPa RC Column (75 cm x 75 cm) | Column | 32MPa | Concrete Rectangular | 750 | 750 | 5625 | 5940.5 | 3.34 | 8175 | G300E | 33415312.5 | 262.19 | G300E | 0 | 0
1280 | Story40 | D24 | 32 MPa RC Column (75 cm x 75 cm) | Column | 32MPa | Concrete Rectangular | 750 | 750 | 5625 | 5940.5 | 3.34 | 8175 | G300E | 33415312.5 | 262.19 | G300E | 0 | 0
1281 | Story40 | D25 | 32 MPa RC Column (75 cm x 75 cm) | Column | 32MPa | Concrete Rectangular | 750 | 750 | 5625 | 8005.6 | 4.5 | 11016.88 | G300E | 45031500 | 353.33 | G300E | 0 | 0
1282 | Story40 | D26 | 32 MPa RC Column (75 cm x 75 cm) | Column | 32MPa | Concrete Rectangular | 750 | 750 | 5625 | 8005.6 | 4.5 | 11016.88 | G300E | 45031500 | 353.33 | G300E | 0 | 0
1283 | Story40 | D27 | 32 MPa RC Column (75 cm x 75 cm) | Column | 32MPa | Concrete Rectangular | 750 | 750 | 5625 | 5940.5 | 3.34 | 8175 | G300E | 33415312.5 | 262.19 | G300E | 0 | 0
1284 | Story40 | D28 | 32 MPa RC Column (75 cm x 75 cm) | Column | 32MPa | Concrete Rectangular | 750 | 750 | 5625 | 5940.5 | 3.34 | 8175 | G300E | 33415312.5 | 262.19 | G300E | 0 | 0
1285 | Story40 | D29 | 32 MPa RC Column (75 cm x 75 cm) | Column | 32MPa | Concrete Rectangular | 750 | 750 | 5625 | 5940.5 | 3.34 | 8175 | G300E | 33415312.5 | 262.19 | G300E | 0 | 0
1286 | Story40 | D3 | 32 MPa RC Column (75 cm x 75 cm) | Column | 32MPa | Concrete Rectangular | 750 | 750 | 5625 | 8005.6 | 4.5 | 11016.88 | G300E | 45031500 | 353.33 | G300E | 0 | 0
1287 | Story40 | D30 | 32 MPa RC Column (75 cm x 75 cm) | Column | 32MPa | Concrete Rectangular | 750 | 750 | 5625 | 5940.5 | 3.34 | 8175 | G300E | 33415312.5 | 262.19 | G300E | 0 | 0
1288 | Story40 | D31 | 32 MPa RC Column (75 cm x 75 cm) | Column | 32MPa | Concrete Rectangular | 750 | 750 | 5625 | 5940.5 | 3.34 | 8175 | G300E | 33415312.5 | 262.19 | G300E | 0 | 0
1289 | Story40 | D32 | 32 MPa RC Column (75 cm x 75 cm) | Column | 32MPa | Concrete Rectangular | 750 | 750 | 5625 | 8005.6 | 4.5 | 11016.88 | G300E | 45031500 | 353.33 | G300E | 0 | 0
1290 | Story40 | D33 | 32 MPa RC Column (75 cm x 75 cm) | Column | 32MPa | Concrete Rectangular | 750 | 750 | 5625 | 8005.6 | 4.5 | 11016.88 | G300E | 45031500 | 353.33 | G300E | 0 | 0
1291 | Story40 | D34 | 32 MPa RC Column (75 cm x 75 cm) | Column | 32MPa | Concrete Rectangular | 750 | 750 | 5625 | 8005.6 | 4.5 | 11016.88 | G300E | 45031500 | 353.33 | G300E | 0 | 0
1292 | Story40 | D35 | 32 MPa RC Column (75 cm x 75 cm) | Column | 32MPa | Concrete Rectangular | 750 | 750 | 5625 | 8005.6 | 4.5 | 11016.88 | G300E | 45031500 | 353.33 | G300E | 0 | 0
1293 | Story40 | D36 | 32 MPa RC Column (75 cm x 75 cm) | Column | 32MPa | Concrete Rectangular | 750 | 750 | 5625 | 8005.6 | 4.5 | 11016.88 | G300E | 45031500 | 353.33 | G300E | 0 | 0
1294 | Story40 | D37 | 32 MPa RC Column (75 cm x 75 cm) | Column | 32MPa | Concrete Rectangular | 750 | 750 | 5625 | 8005.6 | 4.5 | 11016.88 | G300E | 45031500 | 353.33 | G300E | 0 | 0
1295 | Story40 | D38 | 32 MPa RC Column (75 cm x 75 cm) | Column | 32MPa | Concrete Rectangular | 750 | 750 | 5625 | 5940.5 | 3.34 | 8175 | G300E | 33415312.5 | 262.19 | G300E | 0 | 0
1296 | Story40 | D39 | 32 MPa RC Column (75 cm x 75 cm) | Column | 32MPa | Concrete Rectangular | 750 | 750 | 5625 | 8005.6 | 4.5 | 11016.88 | G300E | 45031500 | 353.33 | G300E | 0 | 0
1297 | Story40 | D4 | 32 MPa RC Column (75 cm x 75 cm) | Column | 32MPa | Concrete Rectangular | 750 | 750 | 5625 | 8005.6 | 4.5 | 11016.88 | G300E | 45031500 | 353.33 | G300E | 0 | 0
1298 | Story40 | D40 | 32 MPa RC Column (75 cm x 75 cm) | Column | 32MPa | Concrete Rectangular | 750 | 750 | 5625 | 8005.6 | 4.5 | 11016.88 | G300E | 45031500 | 353.33 | G300E | 0 | 0
1299 | Story40 | D41 | 32 MPa RC Column (75 cm x 75 cm) | Column | 32MPa | Concrete Rectangular | 750 | 750 | 5625 | 5940.5 | 3.34 | 8175 | G300E | 33415312.5 | 262.19 | G300E | 0 | 0
1300 | Story40 | D42 | 32 MPa RC Column (75 cm x 75 cm) | Column | 32MPa | Concrete Rectangular | 750 | 750 | 5625 | 8005.6 | 4.5 | 11016.88 | G300E | 45031500 | 353.33 | G300E | 0 | 0
1301 | Story40 | D43 | 32 MPa RC Column (75 cm x 75 cm) | Column | 32MPa | Concrete Rectangular | 750 | 750 | 5625 | 5940.5 | 3.34 | 8175 | G300E | 33415312.5 | 262.19 | G300E | 0 | 0
1302 | Story40 | D44 | 32 MPa RC Column (75 cm x 75 cm) | Column | 32MPa | Concrete Rectangular | 750 | 750 | 5625 | 8005.6 | 4.5 | 11016.88 | G300E | 45031500 | 353.33 | G300E | 0 | 0
1303 | Story40 | D45 | 32 MPa RC Column (75 cm x 75 cm) | Column | 32MPa | Concrete Rectangular | 750 | 750 | 5625 | 5940.5 | 3.34 | 8175 | G300E | 33415312.5 | 262.19 | G300E | 0 | 0
1304 | Story40 | D46 | 32 MPa RC Column (75 cm x 75 cm) | Column | 32MPa | Concrete Rectangular | 750 | 750 | 5625 | 5940.5 | 3.34 | 8175 | G300E | 33415312.5 | 262.19 | G300E | 0 | 0
1305 | Story40 | D47 | 32 MPa RC Column (75 cm x 75 cm) | Column | 32MPa | Concrete Rectangular | 750 | 750 | 5625 | 5940.5 | 3.34 | 8175 | G300E | 33415312.5 | 262.19 | G300E | 0 | 0
1306 | Story40 | D48 | 32 MPa RC Column (75 cm x 75 cm) | Column | 32MPa | Concrete Rectangular | 750 | 750 | 5625 | 5940.5 | 3.34 | 8175 | G300E | 33415312.5 | 262.19 | G300E | 0 | 0
1307 | Story40 | D49 | 32 MPa RC Column (75 cm x 75 cm) | Column | 32MPa | Concrete Rectangular | 750 | 750 | 5625 | 5940.5 | 3.34 | 8175 | G300E | 33415312.5 | 262.19 | G300E | 0 | 0
1308 | Story40 | D5 | 32 MPa RC Column (75 cm x 75 cm) | Column | 32MPa | Concrete Rectangular | 750 | 750 | 5625 | 5940.5 | 3.34 | 8175 | G300E | 33415312.5 | 262.19 | G300E | 0 | 0
1309 | Story40 | D50 | 32 MPa RC Column (75 cm x 75 cm) | Column | 32MPa | Concrete Rectangular | 750 | 750 | 5625 | 5940.5 | 3.34 | 8175 | G300E | 33415312.5 | 262.19 | G300E | 0 | 0
1310 | Story40 | D51 | 32 MPa RC Column (75 cm x 75 cm) | Column | 32MPa | Concrete Rectangular | 750 | 750 | 5625 | 8005.6 | 4.5 | 11016.88 | G300E | 45031500 | 353.33 | G300E | 0 | 0
1311 | Story40 | D52 | 32 MPa RC Column (75 cm x 75 cm) | Column | 32MPa | Concrete Rectangular | 750 | 750 | 5625 | 8005.6 | 4.5 | 11016.88 | G300E | 45031500 | 353.33 | G300E | 0 | 0
1312 | Story40 | D53 | 32 MPa RC Column (75 cm x 75 cm) | Column | 32MPa | Concrete Rectangular | 750 | 750 | 5625 | 8005.6 | 4.5 | 11016.88 | G300E | 124010746.8 | 973.03 | G300E | 10507350 | 82.44
1313 | Story40 | D54 | 32 MPa RC Column (75 cm x 75 cm) | Column | 32MPa | Concrete Rectangular | 750 | 750 | 5625 | 8005.6 | 4.5 | 11016.88 | G300E | 45031500 | 353.33 | G300E | 0 | 0
1314 | Story40 | D55 | 32 MPa RC Column (75 cm x 75 cm) | Column | 32MPa | Concrete Rectangular | 750 | 750 | 5625 | 5940.5 | 3.34 | 8175 | G300E | 33415312.5 | 262.19 | G300E | 0 | 0
1315 | Story40 | D56 | 32 MPa RC Column (75 cm x 75 cm) | Column | 32MPa | Concrete Rectangular | 750 | 750 | 5625 | 5940.5 | 3.34 | 8175 | G300E | 33415312.5 | 262.19 | G300E | 0 | 0
1316 | Story40 | D57 | 32 MPa RC Column (75 cm x 75 cm) | Column | 32MPa | Concrete Rectangular | 750 | 750 | 5625 | 8005.6 | 4.5 | 11016.88 | G300E | 45031500 | 353.33 | G300E | 0 | 0
1317 | Story40 | D58 | 32 MPa RC Column (75 cm x 75 cm) | Column | 32MPa | Concrete Rectangular | 750 | 750 | 5625 | 8005.6 | 4.5 | 11016.88 | G300E | 45031500 | 353.33 | G300E | 0 | 0
1318 | Story40 | D59 | 32 MPa RC Column (75 cm x 75 cm) | Column | 32MPa | Concrete Rectangular | 750 | 750 | 5625 | 5940.5 | 3.34 | 8175 | G300E | 62309904.5 | 488.91 | G300E | 7796906.25 | 61.18
1319 | Story40 | D6 | 32 MPa RC Column (75 cm x 75 cm) | Column | 32MPa | Concrete Rectangular | 750 | 750 | 5625 | 8005.6 | 4.5 | 11016.88 | G300E | 45031500 | 353.33 | G300E | 0 | 0
1320 | Story40 | D60 | 32 MPa RC Column (75 cm x 75 cm) | Column | 32MPa | Concrete Rectangular | 750 | 750 | 5625 | 5940.5 | 3.34 | 8175 | G300E | 62342577.25 | 489.16 | G300E | 7796906.25 | 61.18
1321 | Story40 | D61 | 32 MPa RC Column (75 cm x 75 cm) | Column | 32MPa | Concrete Rectangular | 750 | 750 | 5625 | 8005.6 | 4.5 | 11016.88 | G300E | 124024756.6 | 973.14 | G300E | 10507350 | 82.44
1322 | Story40 | D62 | 32 MPa RC Column (75 cm x 75 cm) | Column | 32MPa | Concrete Rectangular | 750 | 750 | 5625 | 8005.6 | 4.5 | 11016.88 | G300E | 45031500 | 353.33 | G300E | 0 | 0
1323 | Story40 | D63 | 32 MPa RC Column (75 cm x 75 cm) | Column | 32MPa | Concrete Rectangular | 750 | 750 | 5625 | 5940.5 | 3.34 | 8175 | G300E | 33415312.5 | 262.19 | G300E | 0 | 0
1324 | Story40 | D64 | 32 MPa RC Column (75 cm x 75 cm) | Column | 32MPa | Concrete Rectangular | 750 | 750 | 5625 | 5940.5 | 3.34 | 8175 | G300E | 33415312.5 | 262.19 | G300E | 0 | 0
1325 | Story40 | D65 | 32 MPa RC Column (75 cm x 75 cm) | Column | 32MPa | Concrete Rectangular | 750 | 750 | 5625 | 5940.5 | 3.34 | 8175 | G300E | 33415312.5 | 262.19 | G300E | 0 | 0
1326 | Story40 | D66 | 32 MPa RC Column (75 cm x 75 cm) | Column | 32MPa | Concrete Rectangular | 750 | 750 | 5625 | 5940.5 | 3.34 | 8175 | G300E | 33415312.5 | 262.19 | G300E | 0 | 0
1327 | Story40 | D67 | 32 MPa RC Column (75 cm x 75 cm) | Column | 32MPa | Concrete Rectangular | 750 | 750 | 5625 | 5940.5 | 3.34 | 8175 | G300E | 33415312.5 | 262.19 | G300E | 0 | 0
1328 | Story40 | D68 | 32 MPa RC Column (75 cm x 75 cm) | Column | 32MPa | Concrete Rectangular | 750 | 750 | 5625 | 8005.6 | 4.5 | 11016.88 | G300E | 45031500 | 353.33 | G300E | 0 | 0
1329 | Story40 | D69 | 32 MPa RC Column (75 cm x 75 cm) | Column | 32MPa | Concrete Rectangular | 750 | 750 | 5625 | 8005.6 | 4.5 | 11016.88 | G300E | 45031500 | 353.33 | G300E | 0 | 0
1330 | Story40 | D7 | 32 MPa RC Column (75 cm x 75 cm) | Column | 32MPa | Concrete Rectangular | 750 | 750 | 5625 | 5940.5 | 3.34 | 8175 | G300E | 33415312.5 | 262.19 | G300E | 0 | 0
1331 | Story40 | D70 | 32 MPa RC Column (75 cm x 75 cm) | Column | 32MPa | Concrete Rectangular | 750 | 750 | 5625 | 8005.6 | 4.5 | 11016.88 | G300E | 45031500 | 353.33 | G300E | 0 | 0
1332 | Story40 | D71 | 32 MPa RC Column (75 cm x 75 cm) | Column | 32MPa | Concrete Rectangular | 750 | 750 | 5625 | 8005.6 | 4.5 | 11016.88 | G300E | 45031500 | 353.33 | G300E | 0 | 0
1333 | Story40 | D72 | 32 MPa RC Column (75 cm x 75 cm) | Column | 32MPa | Concrete Rectangular | 750 | 750 | 5625 | 8005.6 | 4.5 | 11016.88 | G300E | 45031500 | 353.33 | G300E | 0 | 0
1334 | Story40 | D8 | 32 MPa RC Column (75 cm x 75 cm) | Column | 32MPa | Concrete Rectangular | 750 | 750 | 5625 | 8005.6 | 4.5 | 11016.88 | G300E | 45031500 | 353.33 | G300E | 0 | 0
1335 | Story40 | D9 | 32 MPa RC Column (75 cm x 75 cm) | Column | 32MPa | Concrete Rectangular | 750 | 750 | 5625 | 5940.5 | 3.34 | 8175 | G300E | 33415312.5 | 262.19 | G300E | 0 | 0
1336 | Story41 | C1 | 32 MPa RC Column (37.5 cm x 37.5 cm) | Column | 32MPa | Concrete Rectangular | 375 | 375 | 1406.3 | 3150 | 0.44 | 1083.72 | G300E | 4428900 | 34.75 | G300E | 0 | 0
1337 | Story41 | C10 | 32 MPa RC Column (37.5 cm x 37.5 cm) | Column | 32MPa | Concrete Rectangular | 375 | 375 | 1406.3 | 3150 | 0.44 | 1083.72 | G300E | 21736050 | 170.55 | G300E | 0 | 0
1338 | Story41 | C11 | 32 MPa RC Column (37.5 cm x 37.5 cm) | Column | 32MPa | Concrete Rectangular | 375 | 375 | 1406.3 | 3150 | 0.44 | 1083.72 | G300E | 6697950 | 52.55 | G300E | 0 | 0
1339 | Story41 | C12 | 32 MPa RC Column (37.5 cm x 37.5 cm) | Column | 32MPa | Concrete Rectangular | 375 | 375 | 1406.3 | 3150 | 0.44 | 1083.72 | G300E | 7301700 | 57.29 | G300E | 0 | 0
1340 | Story41 | C13 | 32 MPa RC Column (37.5 cm x 37.5 cm) | Column | 32MPa | Concrete Rectangular | 375 | 375 | 1406.3 | 3150 | 0.44 | 1083.72 | G300E | 4428900 | 34.75 | G300E | 0 | 0
1341 | Story41 | C14 | 32 MPa RC Column (37.5 cm x 37.5 cm) | Column | 32MPa | Concrete Rectangular | 375 | 375 | 1406.3 | 3150 | 0.44 | 1083.72 | G300E | 30431100 | 238.77 | G300E | 0 | 0
1342 | Story41 | C17 | 32 MPa RC Column (37.5 cm x 37.5 cm) | Column | 32MPa | Concrete Rectangular | 375 | 375 | 1406.3 | 3150 | 0.44 | 1083.72 | G300E | 30440550 | 238.85 | G300E | 0 | 0
1343 | Story41 | C18 | 32 MPa RC Column (37.5 cm x 37.5 cm) | Column | 32MPa | Concrete Rectangular | 375 | 375 | 1406.3 | 3150 | 0.44 | 1083.72 | G300E | 4428900 | 34.75 | G300E | 0 | 0
1344 | Story41 | C19 | 32 MPa RC Column (37.5 cm x 37.5 cm) | Column | 32MPa | Concrete Rectangular | 375 | 375 | 1406.3 | 3150 | 0.44 | 1083.72 | G300E | 4428900 | 34.75 | G300E | 0 | 0
1345 | Story41 | C2 | 32 MPa RC Column (37.5 cm x 37.5 cm) | Column | 32MPa | Concrete Rectangular | 375 | 375 | 1406.3 | 3150 | 0.44 | 1083.72 | G300E | 13529250 | 106.16 | G300E | 0 | 0
1346 | Story41 | C20 | 32 MPa RC Column (37.5 cm x 37.5 cm) | Column | 32MPa | Concrete Rectangular | 375 | 375 | 1406.3 | 3150 | 0.44 | 1083.72 | G300E | 30440550 | 238.85 | G300E | 0 | 0
1347 | Story41 | C23 | 32 MPa RC Column (37.5 cm x 37.5 cm) | Column | 32MPa | Concrete Rectangular | 375 | 375 | 1406.3 | 3150 | 0.44 | 1083.72 | G300E | 30443700 | 238.87 | G300E | 0 | 0
1348 | Story41 | C24 | 32 MPa RC Column (37.5 cm x 37.5 cm) | Column | 32MPa | Concrete Rectangular | 375 | 375 | 1406.3 | 3150 | 0.44 | 1083.72 | G300E | 4428900 | 34.75 | G300E | 0 | 0
1349 | Story41 | C25 | 32 MPa RC Column (37.5 cm x 37.5 cm) | Column | 32MPa | Concrete Rectangular | 375 | 375 | 1406.3 | 3150 | 0.44 | 1083.72 | G300E | 7283850 | 57.15 | G300E | 0 | 0
1350 | Story41 | C26 | 32 MPa RC Column (37.5 cm x 37.5 cm) | Column | 32MPa | Concrete Rectangular | 375 | 375 | 1406.3 | 3150 | 0.44 | 1083.72 | G300E | 6696900 | 52.55 | G300E | 0 | 0
1351 | Story41 | C27 | 32 MPa RC Column (37.5 cm x 37.5 cm) | Column | 32MPa | Concrete Rectangular | 375 | 375 | 1406.3 | 3150 | 0.44 | 1083.72 | G300E | 21795900 | 171.02 | G300E | 0 | 0
1352 | Story41 | C28 | 32 MPa RC Column (37.5 cm x 37.5 cm) | Column | 32MPa | Concrete Rectangular | 375 | 375 | 1406.3 | 3150 | 0.44 | 1083.72 | G300E | 21793800 | 171 | G300E | 0 | 0
1353 | Story41 | C29 | 32 MPa RC Column (37.5 cm x 37.5 cm) | Column | 32MPa | Concrete Rectangular | 375 | 375 | 1406.3 | 3150 | 0.44 | 1083.72 | G300E | 6696900 | 52.55 | G300E | 0 | 0
1354 | Story41 | C3 | 32 MPa RC Column (37.5 cm x 37.5 cm) | Column | 32MPa | Concrete Rectangular | 375 | 375 | 1406.3 | 3150 | 0.44 | 1083.72 | G300E | 4428900 | 34.75 | G300E | 0 | 0
1355 | Story41 | C30 | 32 MPa RC Column (37.5 cm x 37.5 cm) | Column | 32MPa | Concrete Rectangular | 375 | 375 | 1406.3 | 3150 | 0.44 | 1083.72 | G300E | 7284900 | 57.16 | G300E | 0 | 0
1356 | Story41 | C31 | 32 MPa RC Column (37.5 cm x 37.5 cm) | Column | 32MPa | Concrete Rectangular | 375 | 375 | 1406.3 | 3150 | 0.44 | 1083.72 | G300E | 4428900 | 34.75 | G300E | 0 | 0
1357 | Story41 | C32 | 32 MPa RC Column (37.5 cm x 37.5 cm) | Column | 32MPa | Concrete Rectangular | 375 | 375 | 1406.3 | 3150 | 0.44 | 1083.72 | G300E | 13514550 | 106.04 | G300E | 0 | 0
1358 | Story41 | C33 | 32 MPa RC Column (37.5 cm x 37.5 cm) | Column | 32MPa | Concrete Rectangular | 375 | 375 | 1406.3 | 3150 | 0.44 | 1083.72 | G300E | 4428900 | 34.75 | G300E | 0 | 0
1359 | Story41 | C34 | 32 MPa RC Column (37.5 cm x 37.5 cm) | Column | 32MPa | Concrete Rectangular | 375 | 375 | 1406.3 | 3150 | 0.44 | 1083.72 | G300E | 4428900 | 34.75 | G300E | 0 | 0
1360 | Story41 | C35 | 32 MPa RC Column (37.5 cm x 37.5 cm) | Column | 32MPa | Concrete Rectangular | 375 | 375 | 1406.3 | 3150 | 0.44 | 1083.72 | G300E | 13513500 | 106.03 | G300E | 0 | 0
1361 | Story41 | C36 | 32 MPa RC Column (37.5 cm x 37.5 cm) | Column | 32MPa | Concrete Rectangular | 375 | 375 | 1406.3 | 3150 | 0.44 | 1083.72 | G300E | 4428900 | 34.75 | G300E | 0 | 0
1362 | Story41 | C4 | 32 MPa RC Column (37.5 cm x 37.5 cm) | Column | 32MPa | Concrete Rectangular | 375 | 375 | 1406.3 | 3150 | 0.44 | 1083.72 | G300E | 4428900 | 34.75 | G300E | 0 | 0
1363 | Story41 | C5 | 32 MPa RC Column (37.5 cm x 37.5 cm) | Column | 32MPa | Concrete Rectangular | 375 | 375 | 1406.3 | 3150 | 0.44 | 1083.72 | G300E | 13519800 | 106.08 | G300E | 0 | 0
1364 | Story41 | C6 | 32 MPa RC Column (37.5 cm x 37.5 cm) | Column | 32MPa | Concrete Rectangular | 375 | 375 | 1406.3 | 3150 | 0.44 | 1083.72 | G300E | 4428900 | 34.75 | G300E | 0 | 0
1365 | Story41 | C7 | 32 MPa RC Column (37.5 cm x 37.5 cm) | Column | 32MPa | Concrete Rectangular | 375 | 375 | 1406.3 | 3150 | 0.44 | 1083.72 | G300E | 7296450 | 57.25 | G300E | 0 | 0
1366 | Story41 | C8 | 32 MPa RC Column (37.5 cm x 37.5 cm) | Column | 32MPa | Concrete Rectangular | 375 | 375 | 1406.3 | 3150 | 0.44 | 1083.72 | G300E | 6693750 | 52.52 | G300E | 0 | 0
1367 | Story41 | C9 | 32 MPa RC Column (37.5 cm x 37.5 cm) | Column | 32MPa | Concrete Rectangular | 375 | 375 | 1406.3 | 3150 | 0.44 | 1083.72 | G300E | 21933450 | 172.1 | G300E | 0 | 0
1368 | Story42 | C1 | 32 MPa RC Column (37.5 cm x 37.5 cm) | Column | 32MPa | Concrete Rectangular | 375 | 375 | 1406.3 | 3150 | 0.44 | 1083.72 | G300E | 4428900 | 34.75 | G300E | 0 | 0
1369 | Story42 | C10 | 32 MPa RC Column (37.5 cm x 37.5 cm) | Column | 32MPa | Concrete Rectangular | 375 | 375 | 1406.3 | 3150 | 0.44 | 1083.72 | G300E | 12190500 | 95.65 | G300E | 0 | 0
1370 | Story42 | C11 | 32 MPa RC Column (37.5 cm x 37.5 cm) | Column | 32MPa | Concrete Rectangular | 375 | 375 | 1406.3 | 3150 | 0.44 | 1083.72 | G300E | 4428900 | 34.75 | G300E | 0 | 0
1371 | Story42 | C12 | 32 MPa RC Column (37.5 cm x 37.5 cm) | Column | 32MPa | Concrete Rectangular | 375 | 375 | 1406.3 | 3150 | 0.44 | 1083.72 | G300E | 8244600 | 64.69 | G300E | 0 | 0
1372 | Story42 | C13 | 32 MPa RC Column (37.5 cm x 37.5 cm) | Column | 32MPa | Concrete Rectangular | 375 | 375 | 1406.3 | 3150 | 0.44 | 1083.72 | G300E | 5013750 | 39.34 | G300E | 0 | 0
1373 | Story42 | C14 | 32 MPa RC Column (37.5 cm x 37.5 cm) | Column | 32MPa | Concrete Rectangular | 375 | 375 | 1406.3 | 3150 | 0.44 | 1083.72 | G300E | 19551000 | 153.4 | G300E | 0 | 0
1374 | Story42 | C17 | 32 MPa RC Column (37.5 cm x 37.5 cm) | Column | 32MPa | Concrete Rectangular | 375 | 375 | 1406.3 | 3150 | 0.44 | 1083.72 | G300E | 19557300 | 153.45 | G300E | 0 | 0
1375 | Story42 | C18 | 32 MPa RC Column (37.5 cm x 37.5 cm) | Column | 32MPa | Concrete Rectangular | 375 | 375 | 1406.3 | 3150 | 0.44 | 1083.72 | G300E | 5014800 | 39.35 | G300E | 0 | 0
1376 | Story42 | C19 | 32 MPa RC Column (37.5 cm x 37.5 cm) | Column | 32MPa | Concrete Rectangular | 375 | 375 | 1406.3 | 3150 | 0.44 | 1083.72 | G300E | 5014800 | 39.35 | G300E | 0 | 0
1377 | Story42 | C2 | 32 MPa RC Column (37.5 cm x 37.5 cm) | Column | 32MPa | Concrete Rectangular | 375 | 375 | 1406.3 | 3150 | 0.44 | 1083.72 | G300E | 10611300 | 83.26 | G300E | 0 | 0
1378 | Story42 | C20 | 32 MPa RC Column (37.5 cm x 37.5 cm) | Column | 32MPa | Concrete Rectangular | 375 | 375 | 1406.3 | 3150 | 0.44 | 1083.72 | G300E | 19558350 | 153.46 | G300E | 0 | 0
1379 | Story42 | C23 | 32 MPa RC Column (37.5 cm x 37.5 cm) | Column | 32MPa | Concrete Rectangular | 375 | 375 | 1406.3 | 3150 | 0.44 | 1083.72 | G300E | 19558350 | 153.46 | G300E | 0 | 0
1380 | Story42 | C24 | 32 MPa RC Column (37.5 cm x 37.5 cm) | Column | 32MPa | Concrete Rectangular | 375 | 375 | 1406.3 | 3150 | 0.44 | 1083.72 | G300E | 5014800 | 39.35 | G300E | 0 | 0
1381 | Story42 | C25 | 32 MPa RC Column (37.5 cm x 37.5 cm) | Column | 32MPa | Concrete Rectangular | 375 | 375 | 1406.3 | 3150 | 0.44 | 1083.72 | G300E | 8244600 | 64.69 | G300E | 0 | 0
1382 | Story42 | C26 | 32 MPa RC Column (37.5 cm x 37.5 cm) | Column | 32MPa | Concrete Rectangular | 375 | 375 | 1406.3 | 3150 | 0.44 | 1083.72 | G300E | 4428900 | 34.75 | G300E | 0 | 0
1383 | Story42 | C27 | 32 MPa RC Column (37.5 cm x 37.5 cm) | Column | 32MPa | Concrete Rectangular | 375 | 375 | 1406.3 | 3150 | 0.44 | 1083.72 | G300E | 12228300 | 95.95 | G300E | 0 | 0
1384 | Story42 | C28 | 32 MPa RC Column (37.5 cm x 37.5 cm) | Column | 32MPa | Concrete Rectangular | 375 | 375 | 1406.3 | 3150 | 0.44 | 1083.72 | G300E | 12227250 | 95.94 | G300E | 0 | 0
1385 | Story42 | C29 | 32 MPa RC Column (37.5 cm x 37.5 cm) | Column | 32MPa | Concrete Rectangular | 375 | 375 | 1406.3 | 3150 | 0.44 | 1083.72 | G300E | 4428900 | 34.75 | G300E | 0 | 0
1386 | Story42 | C3 | 32 MPa RC Column (37.5 cm x 37.5 cm) | Column | 32MPa | Concrete Rectangular | 375 | 375 | 1406.3 | 3150 | 0.44 | 1083.72 | G300E | 4428900 | 34.75 | G300E | 0 | 0
1387 | Story42 | C30 | 32 MPa RC Column (37.5 cm x 37.5 cm) | Column | 32MPa | Concrete Rectangular | 375 | 375 | 1406.3 | 3150 | 0.44 | 1083.72 | G300E | 8244600 | 64.69 | G300E | 0 | 0
1388 | Story42 | C31 | 32 MPa RC Column (37.5 cm x 37.5 cm) | Column | 32MPa | Concrete Rectangular | 375 | 375 | 1406.3 | 3150 | 0.44 | 1083.72 | G300E | 4428900 | 34.75 | G300E | 0 | 0
1389 | Story42 | C32 | 32 MPa RC Column (37.5 cm x 37.5 cm) | Column | 32MPa | Concrete Rectangular | 375 | 375 | 1406.3 | 3150 | 0.44 | 1083.72 | G300E | 10642800 | 83.51 | G300E | 0 | 0
1390 | Story42 | C33 | 32 MPa RC Column (37.5 cm x 37.5 cm) | Column | 32MPa | Concrete Rectangular | 375 | 375 | 1406.3 | 3150 | 0.44 | 1083.72 | G300E | 4428900 | 34.75 | G300E | 0 | 0
1391 | Story42 | C34 | 32 MPa RC Column (37.5 cm x 37.5 cm) | Column | 32MPa | Concrete Rectangular | 375 | 375 | 1406.3 | 3150 | 0.44 | 1083.72 | G300E | 4428900 | 34.75 | G300E | 0 | 0
1392 | Story42 | C35 | 32 MPa RC Column (37.5 cm x 37.5 cm) | Column | 32MPa | Concrete Rectangular | 375 | 375 | 1406.3 | 3150 | 0.44 | 1083.72 | G300E | 10641750 | 83.5 | G300E | 0 | 0
1393 | Story42 | C36 | 32 MPa RC Column (37.5 cm x 37.5 cm) | Column | 32MPa | Concrete Rectangular | 375 | 375 | 1406.3 | 3150 | 0.44 | 1083.72 | G300E | 4428900 | 34.75 | G300E | 0 | 0
1394 | Story42 | C4 | 32 MPa RC Column (37.5 cm x 37.5 cm) | Column | 32MPa | Concrete Rectangular | 375 | 375 | 1406.3 | 3150 | 0.44 | 1083.72 | G300E | 4428900 | 34.75 | G300E | 0 | 0
1395 | Story42 | C5 | 32 MPa RC Column (37.5 cm x 37.5 cm) | Column | 32MPa | Concrete Rectangular | 375 | 375 | 1406.3 | 3150 | 0.44 | 1083.72 | G300E | 10645950 | 83.53 | G300E | 0 | 0
1396 | Story42 | C6 | 32 MPa RC Column (37.5 cm x 37.5 cm) | Column | 32MPa | Concrete Rectangular | 375 | 375 | 1406.3 | 3150 | 0.44 | 1083.72 | G300E | 4428900 | 34.75 | G300E | 0 | 0
1397 | Story42 | C7 | 32 MPa RC Column (37.5 cm x 37.5 cm) | Column | 32MPa | Concrete Rectangular | 375 | 375 | 1406.3 | 3150 | 0.44 | 1083.72 | G300E | 8238300 | 64.64 | G300E | 0 | 0
1398 | Story42 | C8 | 32 MPa RC Column (37.5 cm x 37.5 cm) | Column | 32MPa | Concrete Rectangular | 375 | 375 | 1406.3 | 3150 | 0.44 | 1083.72 | G300E | 4428900 | 34.75 | G300E | 0 | 0
1399 | Story42 | C9 | 32 MPa RC Column (37.5 cm x 37.5 cm) | Column | 32MPa | Concrete Rectangular | 375 | 375 | 1406.3 | 3150 | 0.44 | 1083.72 | G300E | 12355350 | 96.94 | G300E | 0 | 0
1400 | Story43 | C1 | 32 MPa RC Column (32.5 cm x 32.5 cm) | Column | 32MPa | Concrete Rectangular | 325 | 325 | 1056.3 | 3150 | 0.33 | 813.99 | G300E | 3326400 | 26.1 | G300E | 0 | 0
1401 | Story43 | C10 | 32 MPa RC Column (32.5 cm x 32.5 cm) | Column | 32MPa | Concrete Rectangular | 325 | 325 | 1056.3 | 3150 | 0.33 | 813.99 | G300E | 14425950 | 113.19 | G300E | 0 | 0
1402 | Story43 | C11 | 32 MPa RC Column (32.5 cm x 32.5 cm) | Column | 32MPa | Concrete Rectangular | 325 | 325 | 1056.3 | 3150 | 0.33 | 813.99 | G300E | 8549100 | 67.08 | G300E | 0 | 0
1403 | Story43 | C12 | 32 MPa RC Column (32.5 cm x 32.5 cm) | Column | 32MPa | Concrete Rectangular | 325 | 325 | 1056.3 | 3150 | 0.33 | 813.99 | G300E | 12569550 | 98.63 | G300E | 0 | 0
1404 | Story43 | C13 | 32 MPa RC Column (32.5 cm x 32.5 cm) | Column | 32MPa | Concrete Rectangular | 325 | 325 | 1056.3 | 3150 | 0.33 | 813.99 | G300E | 8382150 | 65.77 | G300E | 0 | 0
1405 | Story43 | C14 | 32 MPa RC Column (32.5 cm x 32.5 cm) | Column | 32MPa | Concrete Rectangular | 325 | 325 | 1056.3 | 3150 | 0.33 | 813.99 | G300E | 20095950 | 157.68 | G300E | 0 | 0
1406 | Story43 | C17 | 32 MPa RC Column (32.5 cm x 32.5 cm) | Column | 32MPa | Concrete Rectangular | 325 | 325 | 1056.3 | 3150 | 0.33 | 813.99 | G300E | 20101200 | 157.72 | G300E | 0 | 0
1407 | Story43 | C18 | 32 MPa RC Column (32.5 cm x 32.5 cm) | Column | 32MPa | Concrete Rectangular | 325 | 325 | 1056.3 | 3150 | 0.33 | 813.99 | G300E | 8384250 | 65.79 | G300E | 0 | 0
1408 | Story43 | C19 | 32 MPa RC Column (32.5 cm x 32.5 cm) | Column | 32MPa | Concrete Rectangular | 325 | 325 | 1056.3 | 3150 | 0.33 | 813.99 | G300E | 8384250 | 65.79 | G300E | 0 | 0
1409 | Story43 | C2 | 32 MPa RC Column (32.5 cm x 32.5 cm) | Column | 32MPa | Concrete Rectangular | 325 | 325 | 1056.3 | 3150 | 0.33 | 813.99 | G300E | 15107400 | 118.54 | G300E | 0 | 0
1410 | Story43 | C20 | 32 MPa RC Column (32.5 cm x 32.5 cm) | Column | 32MPa | Concrete Rectangular | 325 | 325 | 1056.3 | 3150 | 0.33 | 813.99 | G300E | 20103300 | 157.74 | G300E | 0 | 0
1411 | Story43 | C23 | 32 MPa RC Column (32.5 cm x 32.5 cm) | Column | 32MPa | Concrete Rectangular | 325 | 325 | 1056.3 | 3150 | 0.33 | 813.99 | G300E | 20103300 | 157.74 | G300E | 0 | 0
1412 | Story43 | C24 | 32 MPa RC Column (32.5 cm x 32.5 cm) | Column | 32MPa | Concrete Rectangular | 325 | 325 | 1056.3 | 3150 | 0.33 | 813.99 | G300E | 8384250 | 65.79 | G300E | 0 | 0
1413 | Story43 | C25 | 32 MPa RC Column (32.5 cm x 32.5 cm) | Column | 32MPa | Concrete Rectangular | 325 | 325 | 1056.3 | 3150 | 0.33 | 813.99 | G300E | 12567450 | 98.61 | G300E | 0 | 0
1414 | Story43 | C26 | 32 MPa RC Column (32.5 cm x 32.5 cm) | Column | 32MPa | Concrete Rectangular | 325 | 325 | 1056.3 | 3150 | 0.33 | 813.99 | G300E | 8549100 | 67.08 | G300E | 0 | 0
1415 | Story43 | C27 | 32 MPa RC Column (32.5 cm x 32.5 cm) | Column | 32MPa | Concrete Rectangular | 325 | 325 | 1056.3 | 3150 | 0.33 | 813.99 | G300E | 14451150 | 113.39 | G300E | 0 | 0
1416 | Story43 | C28 | 32 MPa RC Column (32.5 cm x 32.5 cm) | Column | 32MPa | Concrete Rectangular | 325 | 325 | 1056.3 | 3150 | 0.33 | 813.99 | G300E | 14450100 | 113.38 | G300E | 0 | 0
1417 | Story43 | C29 | 32 MPa RC Column (32.5 cm x 32.5 cm) | Column | 32MPa | Concrete Rectangular | 325 | 325 | 1056.3 | 3150 | 0.33 | 813.99 | G300E | 8549100 | 67.08 | G300E | 0 | 0
1418 | Story43 | C3 | 32 MPa RC Column (32.5 cm x 32.5 cm) | Column | 32MPa | Concrete Rectangular | 325 | 325 | 1056.3 | 3150 | 0.33 | 813.99 | G300E | 4968600 | 38.99 | G300E | 0 | 0
1419 | Story43 | C30 | 32 MPa RC Column (32.5 cm x 32.5 cm) | Column | 32MPa | Concrete Rectangular | 325 | 325 | 1056.3 | 3150 | 0.33 | 813.99 | G300E | 12568500 | 98.62 | G300E | 0 | 0
1420 | Story43 | C31 | 32 MPa RC Column (32.5 cm x 32.5 cm) | Column | 32MPa | Concrete Rectangular | 325 | 325 | 1056.3 | 3150 | 0.33 | 813.99 | G300E | 3326400 | 26.1 | G300E | 0 | 0
1421 | Story43 | C32 | 32 MPa RC Column (32.5 cm x 32.5 cm) | Column | 32MPa | Concrete Rectangular | 325 | 325 | 1056.3 | 3150 | 0.33 | 813.99 | G300E | 15132600 | 118.74 | G300E | 0 | 0
1422 | Story43 | C33 | 32 MPa RC Column (32.5 cm x 32.5 cm) | Column | 32MPa | Concrete Rectangular | 325 | 325 | 1056.3 | 3150 | 0.33 | 813.99 | G300E | 5002200 | 39.25 | G300E | 0 | 0
1423 | Story43 | C34 | 32 MPa RC Column (32.5 cm x 32.5 cm) | Column | 32MPa | Concrete Rectangular | 325 | 325 | 1056.3 | 3150 | 0.33 | 813.99 | G300E | 5002200 | 39.25 | G300E | 0 | 0
1424 | Story43 | C35 | 32 MPa RC Column (32.5 cm x 32.5 cm) | Column | 32MPa | Concrete Rectangular | 325 | 325 | 1056.3 | 3150 | 0.33 | 813.99 | G300E | 15132600 | 118.74 | G300E | 0 | 0
1425 | Story43 | C36 | 32 MPa RC Column (32.5 cm x 32.5 cm) | Column | 32MPa | Concrete Rectangular | 325 | 325 | 1056.3 | 3150 | 0.33 | 813.99 | G300E | 3326400 | 26.1 | G300E | 0 | 0
1426 | Story43 | C4 | 32 MPa RC Column (32.5 cm x 32.5 cm) | Column | 32MPa | Concrete Rectangular | 325 | 325 | 1056.3 | 3150 | 0.33 | 813.99 | G300E | 4996950 | 39.21 | G300E | 0 | 0
1427 | Story43 | C5 | 32 MPa RC Column (32.5 cm x 32.5 cm) | Column | 32MPa | Concrete Rectangular | 325 | 325 | 1056.3 | 3150 | 0.33 | 813.99 | G300E | 15136800 | 118.77 | G300E | 0 | 0
1428 | Story43 | C6 | 32 MPa RC Column (32.5 cm x 32.5 cm) | Column | 32MPa | Concrete Rectangular | 325 | 325 | 1056.3 | 3150 | 0.33 | 813.99 | G300E | 3326400 | 26.1 | G300E | 0 | 0
1429 | Story43 | C7 | 32 MPa RC Column (32.5 cm x 32.5 cm) | Column | 32MPa | Concrete Rectangular | 325 | 325 | 1056.3 | 3150 | 0.33 | 813.99 | G300E | 12561150 | 98.56 | G300E | 0 | 0
1430 | Story43 | C8 | 32 MPa RC Column (32.5 cm x 32.5 cm) | Column | 32MPa | Concrete Rectangular | 325 | 325 | 1056.3 | 3150 | 0.33 | 813.99 | G300E | 8547000 | 67.06 | G300E | 0 | 0
1431 | Story43 | C9 | 32 MPa RC Column (32.5 cm x 32.5 cm) | Column | 32MPa | Concrete Rectangular | 325 | 325 | 1056.3 | 3150 | 0.33 | 813.99 | G300E | 14565600 | 114.29 | G300E | 0 | 0
1432 | Story44 | C1 | 32 MPa RC Column (32.5 cm x 32.5 cm) | Column | 32MPa | Concrete Rectangular | 325 | 325 | 1056.3 | 3150 | 0.33 | 813.99 | G300E | 3326400 | 26.1 | G300E | 0 | 0
1433 | Story44 | C10 | 32 MPa RC Column (32.5 cm x 32.5 cm) | Column | 32MPa | Concrete Rectangular | 325 | 325 | 1056.3 | 3150 | 0.33 | 813.99 | G300E | 5981850 | 46.94 | G300E | 0 | 0
1434 | Story44 | C11 | 32 MPa RC Column (32.5 cm x 32.5 cm) | Column | 32MPa | Concrete Rectangular | 325 | 325 | 1056.3 | 3150 | 0.33 | 813.99 | G300E | 3829350 | 30.05 | G300E | 0 | 0
1435 | Story44 | C12 | 32 MPa RC Column (32.5 cm x 32.5 cm) | Column | 32MPa | Concrete Rectangular | 325 | 325 | 1056.3 | 3150 | 0.33 | 813.99 | G300E | 10502100 | 82.4 | G300E | 0 | 0
1436 | Story44 | C13 | 32 MPa RC Column (32.5 cm x 32.5 cm) | Column | 32MPa | Concrete Rectangular | 325 | 325 | 1056.3 | 3150 | 0.33 | 813.99 | G300E | 7196700 | 56.47 | G300E | 0 | 0
1437 | Story44 | C14 | 32 MPa RC Column (32.5 cm x 32.5 cm) | Column | 32MPa | Concrete Rectangular | 325 | 325 | 1056.3 | 3150 | 0.33 | 813.99 | G300E | 9753450 | 76.53 | G300E | 0 | 0
1438 | Story44 | C17 | 32 MPa RC Column (32.5 cm x 32.5 cm) | Column | 32MPa | Concrete Rectangular | 325 | 325 | 1056.3 | 3150 | 0.33 | 813.99 | G300E | 9755550 | 76.55 | G300E | 0 | 0
1439 | Story44 | C18 | 32 MPa RC Column (32.5 cm x 32.5 cm) | Column | 32MPa | Concrete Rectangular | 325 | 325 | 1056.3 | 3150 | 0.33 | 813.99 | G300E | 7199850 | 56.49 | G300E | 0 | 0
1440 | Story44 | C19 | 32 MPa RC Column (32.5 cm x 32.5 cm) | Column | 32MPa | Concrete Rectangular | 325 | 325 | 1056.3 | 3150 | 0.33 | 813.99 | G300E | 7199850 | 56.49 | G300E | 0 | 0
1441 | Story44 | C2 | 32 MPa RC Column (32.5 cm x 32.5 cm) | Column | 32MPa | Concrete Rectangular | 325 | 325 | 1056.3 | 3150 | 0.33 | 813.99 | G300E | 10801350 | 84.75 | G300E | 0 | 0
1442 | Story44 | C20 | 32 MPa RC Column (32.5 cm x 32.5 cm) | Column | 32MPa | Concrete Rectangular | 325 | 325 | 1056.3 | 3150 | 0.33 | 813.99 | G300E | 9758700 | 76.57 | G300E | 0 | 0
1443 | Story44 | C23 | 32 MPa RC Column (32.5 cm x 32.5 cm) | Column | 32MPa | Concrete Rectangular | 325 | 325 | 1056.3 | 3150 | 0.33 | 813.99 | G300E | 9758700 | 76.57 | G300E | 0 | 0
1444 | Story44 | C24 | 32 MPa RC Column (32.5 cm x 32.5 cm) | Column | 32MPa | Concrete Rectangular | 325 | 325 | 1056.3 | 3150 | 0.33 | 813.99 | G300E | 7199850 | 56.49 | G300E | 0 | 0
1445 | Story44 | C25 | 32 MPa RC Column (32.5 cm x 32.5 cm) | Column | 32MPa | Concrete Rectangular | 325 | 325 | 1056.3 | 3150 | 0.33 | 813.99 | G300E | 10501050 | 82.4 | G300E | 0 | 0
1446 | Story44 | C26 | 32 MPa RC Column (32.5 cm x 32.5 cm) | Column | 32MPa | Concrete Rectangular | 325 | 325 | 1056.3 | 3150 | 0.33 | 813.99 | G300E | 3829350 | 30.05 | G300E | 0 | 0
1447 | Story44 | C27 | 32 MPa RC Column (32.5 cm x 32.5 cm) | Column | 32MPa | Concrete Rectangular | 325 | 325 | 1056.3 | 3150 | 0.33 | 813.99 | G300E | 5992350 | 47.02 | G300E | 0 | 0
1448 | Story44 | C28 | 32 MPa RC Column (32.5 cm x 32.5 cm) | Column | 32MPa | Concrete Rectangular | 325 | 325 | 1056.3 | 3150 | 0.33 | 813.99 | G300E | 5992350 | 47.02 | G300E | 0 | 0
1449 | Story44 | C29 | 32 MPa RC Column (32.5 cm x 32.5 cm) | Column | 32MPa | Concrete Rectangular | 325 | 325 | 1056.3 | 3150 | 0.33 | 813.99 | G300E | 3829350 | 30.05 | G300E | 0 | 0
1450 | Story44 | C3 | 32 MPa RC Column (32.5 cm x 32.5 cm) | Column | 32MPa | Concrete Rectangular | 325 | 325 | 1056.3 | 3150 | 0.33 | 813.99 | G300E | 3326400 | 26.1 | G300E | 0 | 0
1451 | Story44 | C30 | 32 MPa RC Column (32.5 cm x 32.5 cm) | Column | 32MPa | Concrete Rectangular | 325 | 325 | 1056.3 | 3150 | 0.33 | 813.99 | G300E | 10501050 | 82.4 | G300E | 0 | 0
1452 | Story44 | C31 | 32 MPa RC Column (32.5 cm x 32.5 cm) | Column | 32MPa | Concrete Rectangular | 325 | 325 | 1056.3 | 3150 | 0.33 | 813.99 | G300E | 3326400 | 26.1 | G300E | 0 | 0
1453 | Story44 | C32 | 32 MPa RC Column (32.5 cm x 32.5 cm) | Column | 32MPa | Concrete Rectangular | 325 | 325 | 1056.3 | 3150 | 0.33 | 813.99 | G300E | 10848600 | 85.12 | G300E | 0 | 0
1454 | Story44 | C33 | 32 MPa RC Column (32.5 cm x 32.5 cm) | Column | 32MPa | Concrete Rectangular | 325 | 325 | 1056.3 | 3150 | 0.33 | 813.99 | G300E | 3326400 | 26.1 | G300E | 0 | 0
1455 | Story44 | C34 | 32 MPa RC Column (32.5 cm x 32.5 cm) | Column | 32MPa | Concrete Rectangular | 325 | 325 | 1056.3 | 3150 | 0.33 | 813.99 | G300E | 3326400 | 26.1 | G300E | 0 | 0
1456 | Story44 | C35 | 32 MPa RC Column (32.5 cm x 32.5 cm) | Column | 32MPa | Concrete Rectangular | 325 | 325 | 1056.3 | 3150 | 0.33 | 813.99 | G300E | 10848600 | 85.12 | G300E | 0 | 0
1457 | Story44 | C36 | 32 MPa RC Column (32.5 cm x 32.5 cm) | Column | 32MPa | Concrete Rectangular | 325 | 325 | 1056.3 | 3150 | 0.33 | 813.99 | G300E | 3326400 | 26.1 | G300E | 0 | 0
1458 | Story44 | C4 | 32 MPa RC Column (32.5 cm x 32.5 cm) | Column | 32MPa | Concrete Rectangular | 325 | 325 | 1056.3 | 3150 | 0.33 | 813.99 | G300E | 3326400 | 26.1 | G300E | 0 | 0
1459 | Story44 | C5 | 32 MPa RC Column (32.5 cm x 32.5 cm) | Column | 32MPa | Concrete Rectangular | 325 | 325 | 1056.3 | 3150 | 0.33 | 813.99 | G300E | 10851750 | 85.15 | G300E | 0 | 0
1460 | Story44 | C6 | 32 MPa RC Column (32.5 cm x 32.5 cm) | Column | 32MPa | Concrete Rectangular | 325 | 325 | 1056.3 | 3150 | 0.33 | 813.99 | G300E | 3326400 | 26.1 | G300E | 0 | 0
1461 | Story44 | C7 | 32 MPa RC Column (32.5 cm x 32.5 cm) | Column | 32MPa | Concrete Rectangular | 325 | 325 | 1056.3 | 3150 | 0.33 | 813.99 | G300E | 10492650 | 82.33 | G300E | 0 | 0
1462 | Story44 | C8 | 32 MPa RC Column (32.5 cm x 32.5 cm) | Column | 32MPa | Concrete Rectangular | 325 | 325 | 1056.3 | 3150 | 0.33 | 813.99 | G300E | 3824100 | 30.01 | G300E | 0 | 0
1463 | Story44 | C9 | 32 MPa RC Column (32.5 cm x 32.5 cm) | Column | 32MPa | Concrete Rectangular | 325 | 325 | 1056.3 | 3150 | 0.33 | 813.99 | G300E | 6098400 | 47.85 | G300E | 0 | 0
1464 | Story45 | C1 | 32 MPa RC Column (30 cm x 30 cm) | Column | 32MPa | Concrete Rectangular | 300 | 300 | 900 | 3150 | 0.28 | 693.58 | G300E | 3668700 | 28.79 | G300E | 0 | 0
1465 | Story45 | C10 | 32 MPa RC Column (30 cm x 30 cm) | Column | 32MPa | Concrete Rectangular | 300 | 300 | 900 | 3150 | 0.28 | 693.58 | G300E | 4139100 | 32.48 | G300E | 0 | 0
1466 | Story45 | C11 | 32 MPa RC Column (30 cm x 30 cm) | Column | 32MPa | Concrete Rectangular | 300 | 300 | 900 | 3150 | 0.28 | 693.58 | G300E | 4847850 | 38.04 | G300E | 0 | 0
1467 | Story45 | C12 | 32 MPa RC Column (30 cm x 30 cm) | Column | 32MPa | Concrete Rectangular | 300 | 300 | 900 | 3150 | 0.28 | 693.58 | G300E | 9710400 | 76.19 | G300E | 0 | 0
1468 | Story45 | C13 | 32 MPa RC Column (30 cm x 30 cm) | Column | 32MPa | Concrete Rectangular | 300 | 300 | 900 | 3150 | 0.28 | 693.58 | G300E | 6970950 | 54.7 | G300E | 0 | 0
1469 | Story45 | C14 | 32 MPa RC Column (30 cm x 30 cm) | Column | 32MPa | Concrete Rectangular | 300 | 300 | 900 | 3150 | 0.28 | 693.58 | G300E | 5722500 | 44.9 | G300E | 0 | 0
1470 | Story45 | C17 | 32 MPa RC Column (30 cm x 30 cm) | Column | 32MPa | Concrete Rectangular | 300 | 300 | 900 | 3150 | 0.28 | 693.58 | G300E | 5724600 | 44.92 | G300E | 0 | 0
1471 | Story45 | C18 | 32 MPa RC Column (30 cm x 30 cm) | Column | 32MPa | Concrete Rectangular | 300 | 300 | 900 | 3150 | 0.28 | 693.58 | G300E | 6973050 | 54.71 | G300E | 0 | 0
1472 | Story45 | C19 | 32 MPa RC Column (30 cm x 30 cm) | Column | 32MPa | Concrete Rectangular | 300 | 300 | 900 | 3150 | 0.28 | 693.58 | G300E | 6973050 | 54.71 | G300E | 0 | 0
1473 | Story45 | C2 | 32 MPa RC Column (30 cm x 30 cm) | Column | 32MPa | Concrete Rectangular | 300 | 300 | 900 | 3150 | 0.28 | 693.58 | G300E | 9189600 | 72.11 | G300E | 0 | 0
1474 | Story45 | C20 | 32 MPa RC Column (30 cm x 30 cm) | Column | 32MPa | Concrete Rectangular | 300 | 300 | 900 | 3150 | 0.28 | 693.58 | G300E | 5726700 | 44.93 | G300E | 0 | 0
1475 | Story45 | C23 | 32 MPa RC Column (30 cm x 30 cm) | Column | 32MPa | Concrete Rectangular | 300 | 300 | 900 | 3150 | 0.28 | 693.58 | G300E | 5726700 | 44.93 | G300E | 0 | 0
1476 | Story45 | C24 | 32 MPa RC Column (30 cm x 30 cm) | Column | 32MPa | Concrete Rectangular | 300 | 300 | 900 | 3150 | 0.28 | 693.58 | G300E | 6973050 | 54.71 | G300E | 0 | 0
1477 | Story45 | C25 | 32 MPa RC Column (30 cm x 30 cm) | Column | 32MPa | Concrete Rectangular | 300 | 300 | 900 | 3150 | 0.28 | 693.58 | G300E | 9709350 | 76.18 | G300E | 0 | 0
1478 | Story45 | C26 | 32 MPa RC Column (30 cm x 30 cm) | Column | 32MPa | Concrete Rectangular | 300 | 300 | 900 | 3150 | 0.28 | 693.58 | G300E | 4847850 | 38.04 | G300E | 0 | 0
1479 | Story45 | C27 | 32 MPa RC Column (30 cm x 30 cm) | Column | 32MPa | Concrete Rectangular | 300 | 300 | 900 | 3150 | 0.28 | 693.58 | G300E | 4142250 | 32.5 | G300E | 0 | 0
1480 | Story45 | C28 | 32 MPa RC Column (30 cm x 30 cm) | Column | 32MPa | Concrete Rectangular | 300 | 300 | 900 | 3150 | 0.28 | 693.58 | G300E | 4141200 | 32.49 | G300E | 0 | 0
1481 | Story45 | C29 | 32 MPa RC Column (30 cm x 30 cm) | Column | 32MPa | Concrete Rectangular | 300 | 300 | 900 | 3150 | 0.28 | 693.58 | G300E | 4847850 | 38.04 | G300E | 0 | 0
1482 | Story45 | C3 | 32 MPa RC Column (30 cm x 30 cm) | Column | 32MPa | Concrete Rectangular | 300 | 300 | 900 | 3150 | 0.28 | 693.58 | G300E | 3236100 | 25.39 | G300E | 0 | 0
1483 | Story45 | C30 | 32 MPa RC Column (30 cm x 30 cm) | Column | 32MPa | Concrete Rectangular | 300 | 300 | 900 | 3150 | 0.28 | 693.58 | G300E | 9710400 | 76.19 | G300E | 0 | 0
1484 | Story45 | C31 | 32 MPa RC Column (30 cm x 30 cm) | Column | 32MPa | Concrete Rectangular | 300 | 300 | 900 | 3150 | 0.28 | 693.58 | G300E | 3671850 | 28.81 | G300E | 0 | 0
1485 | Story45 | C32 | 32 MPa RC Column (30 cm x 30 cm) | Column | 32MPa | Concrete Rectangular | 300 | 300 | 900 | 3150 | 0.28 | 693.58 | G300E | 9234750 | 72.46 | G300E | 0 | 0
1486 | Story45 | C33 | 32 MPa RC Column (30 cm x 30 cm) | Column | 32MPa | Concrete Rectangular | 300 | 300 | 900 | 3150 | 0.28 | 693.58 | G300E | 3242400 | 25.44 | G300E | 0 | 0
1487 | Story45 | C34 | 32 MPa RC Column (30 cm x 30 cm) | Column | 32MPa | Concrete Rectangular | 300 | 300 | 900 | 3150 | 0.28 | 693.58 | G300E | 3242400 | 25.44 | G300E | 0 | 0
1488 | Story45 | C35 | 32 MPa RC Column (30 cm x 30 cm) | Column | 32MPa | Concrete Rectangular | 300 | 300 | 900 | 3150 | 0.28 | 693.58 | G300E | 9233700 | 72.45 | G300E | 0 | 0
1489 | Story45 | C36 | 32 MPa RC Column (30 cm x 30 cm) | Column | 32MPa | Concrete Rectangular | 300 | 300 | 900 | 3150 | 0.28 | 693.58 | G300E | 3671850 | 28.81 | G300E | 0 | 0
1490 | Story45 | C4 | 32 MPa RC Column (30 cm x 30 cm) | Column | 32MPa | Concrete Rectangular | 300 | 300 | 900 | 3150 | 0.28 | 693.58 | G300E | 3240300 | 25.42 | G300E | 0 | 0
1491 | Story45 | C5 | 32 MPa RC Column (30 cm x 30 cm) | Column | 32MPa | Concrete Rectangular | 300 | 300 | 900 | 3150 | 0.28 | 693.58 | G300E | 9236850 | 72.48 | G300E | 0 | 0
1492 | Story45 | C6 | 32 MPa RC Column (30 cm x 30 cm) | Column | 32MPa | Concrete Rectangular | 300 | 300 | 900 | 3150 | 0.28 | 693.58 | G300E | 3672900 | 28.82 | G300E | 0 | 0
1493 | Story45 | C7 | 32 MPa RC Column (30 cm x 30 cm) | Column | 32MPa | Concrete Rectangular | 300 | 300 | 900 | 3150 | 0.28 | 693.58 | G300E | 9703050 | 76.13 | G300E | 0 | 0
1494 | Story45 | C8 | 32 MPa RC Column (30 cm x 30 cm) | Column | 32MPa | Concrete Rectangular | 300 | 300 | 900 | 3150 | 0.28 | 693.58 | G300E | 4842600 | 38 | G300E | 0 | 0
1495 | Story45 | C9 | 32 MPa RC Column (30 cm x 30 cm) | Column | 32MPa | Concrete Rectangular | 300 | 300 | 900 | 3150 | 0.28 | 693.58 | G300E | 4194750 | 32.91 | G300E | 0 | 0
1496 | Story46 | C1 | 32 MPa RC Column (30 cm x 30 cm) | Column | 32MPa | Concrete Rectangular | 300 | 300 | 900 | 3150 | 0.28 | 693.58 | G300E | 3452400 | 27.09 | G300E | 0 | 0
1497 | Story46 | C10 | 32 MPa RC Column (30 cm x 30 cm) | Column | 32MPa | Concrete Rectangular | 300 | 300 | 900 | 3150 | 0.28 | 693.58 | G300E | 2835000 | 22.24 | G300E | 0 | 0
1498 | Story46 | C11 | 32 MPa RC Column (30 cm x 30 cm) | Column | 32MPa | Concrete Rectangular | 300 | 300 | 900 | 3150 | 0.28 | 693.58 | G300E | 2835000 | 22.24 | G300E | 0 | 0
1499 | Story46 | C12 | 32 MPa RC Column (30 cm x 30 cm) | Column | 32MPa | Concrete Rectangular | 300 | 300 | 900 | 3150 | 0.28 | 693.58 | G300E | 8841000 | 69.37 | G300E | 0 | 0
1500 | Story46 | C13 | 32 MPa RC Column (30 cm x 30 cm) | Column | 32MPa | Concrete Rectangular | 300 | 300 | 900 | 3150 | 0.28 | 693.58 | G300E | 6017550 | 47.22 | G300E | 0 | 0
1501 | Story46 | C14 | 32 MPa RC Column (30 cm x 30 cm) | Column | 32MPa | Concrete Rectangular | 300 | 300 | 900 | 3150 | 0.28 | 693.58 | G300E | 2835000 | 22.24 | G300E | 0 | 0
1502 | Story46 | C17 | 32 MPa RC Column (30 cm x 30 cm) | Column | 32MPa | Concrete Rectangular | 300 | 300 | 900 | 3150 | 0.28 | 693.58 | G300E | 2835000 | 22.24 | G300E | 0 | 0
1503 | Story46 | C18 | 32 MPa RC Column (30 cm x 30 cm) | Column | 32MPa | Concrete Rectangular | 300 | 300 | 900 | 3150 | 0.28 | 693.58 | G300E | 6021750 | 47.25 | G300E | 0 | 0
1504 | Story46 | C19 | 32 MPa RC Column (30 cm x 30 cm) | Column | 32MPa | Concrete Rectangular | 300 | 300 | 900 | 3150 | 0.28 | 693.58 | G300E | 6020700 | 47.24 | G300E | 0 | 0
1505 | Story46 | C2 | 32 MPa RC Column (30 cm x 30 cm) | Column | 32MPa | Concrete Rectangular | 300 | 300 | 900 | 3150 | 0.28 | 693.58 | G300E | 7471800 | 58.63 | G300E | 0 | 0
1506 | Story46 | C20 | 32 MPa RC Column (30 cm x 30 cm) | Column | 32MPa | Concrete Rectangular | 300 | 300 | 900 | 3150 | 0.28 | 693.58 | G300E | 2835000 | 22.24 | G300E | 0 | 0
1507 | Story46 | C23 | 32 MPa RC Column (30 cm x 30 cm) | Column | 32MPa | Concrete Rectangular | 300 | 300 | 900 | 3150 | 0.28 | 693.58 | G300E | 2835000 | 22.24 | G300E | 0 | 0
1508 | Story46 | C24 | 32 MPa RC Column (30 cm x 30 cm) | Column | 32MPa | Concrete Rectangular | 300 | 300 | 900 | 3150 | 0.28 | 693.58 | G300E | 6021750 | 47.25 | G300E | 0 | 0
1509 | Story46 | C25 | 32 MPa RC Column (30 cm x 30 cm) | Column | 32MPa | Concrete Rectangular | 300 | 300 | 900 | 3150 | 0.28 | 693.58 | G300E | 8839950 | 69.36 | G300E | 0 | 0
1510 | Story46 | C26 | 32 MPa RC Column (30 cm x 30 cm) | Column | 32MPa | Concrete Rectangular | 300 | 300 | 900 | 3150 | 0.28 | 693.58 | G300E | 2835000 | 22.24 | G300E | 0 | 0
1511 | Story46 | C27 | 32 MPa RC Column (30 cm x 30 cm) | Column | 32MPa | Concrete Rectangular | 300 | 300 | 900 | 3150 | 0.28 | 693.58 | G300E | 2835000 | 22.24 | G300E | 0 | 0
1512 | Story46 | C28 | 32 MPa RC Column (30 cm x 30 cm) | Column | 32MPa | Concrete Rectangular | 300 | 300 | 900 | 3150 | 0.28 | 693.58 | G300E | 2835000 | 22.24 | G300E | 0 | 0
1513 | Story46 | C29 | 32 MPa RC Column (30 cm x 30 cm) | Column | 32MPa | Concrete Rectangular | 300 | 300 | 900 | 3150 | 0.28 | 693.58 | G300E | 2835000 | 22.24 | G300E | 0 | 0
1514 | Story46 | C3 | 32 MPa RC Column (30 cm x 30 cm) | Column | 32MPa | Concrete Rectangular | 300 | 300 | 900 | 3150 | 0.28 | 693.58 | G300E | 2835000 | 22.24 | G300E | 0 | 0
1515 | Story46 | C30 | 32 MPa RC Column (30 cm x 30 cm) | Column | 32MPa | Concrete Rectangular | 300 | 300 | 900 | 3150 | 0.28 | 693.58 | G300E | 8841000 | 69.37 | G300E | 0 | 0
1516 | Story46 | C31 | 32 MPa RC Column (30 cm x 30 cm) | Column | 32MPa | Concrete Rectangular | 300 | 300 | 900 | 3150 | 0.28 | 693.58 | G300E | 3456600 | 27.12 | G300E | 0 | 0
1517 | Story46 | C32 | 32 MPa RC Column (30 cm x 30 cm) | Column | 32MPa | Concrete Rectangular | 300 | 300 | 900 | 3150 | 0.28 | 693.58 | G300E | 7523250 | 59.03 | G300E | 0 | 0
1518 | Story46 | C33 | 32 MPa RC Column (30 cm x 30 cm) | Column | 32MPa | Concrete Rectangular | 300 | 300 | 900 | 3150 | 0.28 | 693.58 | G300E | 2835000 | 22.24 | G300E | 0 | 0
1519 | Story46 | C34 | 32 MPa RC Column (30 cm x 30 cm) | Column | 32MPa | Concrete Rectangular | 300 | 300 | 900 | 3150 | 0.28 | 693.58 | G300E | 2835000 | 22.24 | G300E | 0 | 0
1520 | Story46 | C35 | 32 MPa RC Column (30 cm x 30 cm) | Column | 32MPa | Concrete Rectangular | 300 | 300 | 900 | 3150 | 0.28 | 693.58 | G300E | 7523250 | 59.03 | G300E | 0 | 0
1521 | Story46 | C36 | 32 MPa RC Column (30 cm x 30 cm) | Column | 32MPa | Concrete Rectangular | 300 | 300 | 900 | 3150 | 0.28 | 693.58 | G300E | 3456600 | 27.12 | G300E | 0 | 0
1522 | Story46 | C4 | 32 MPa RC Column (30 cm x 30 cm) | Column | 32MPa | Concrete Rectangular | 300 | 300 | 900 | 3150 | 0.28 | 693.58 | G300E | 2835000 | 22.24 | G300E | 0 | 0
1523 | Story46 | C5 | 32 MPa RC Column (30 cm x 30 cm) | Column | 32MPa | Concrete Rectangular | 300 | 300 | 900 | 3150 | 0.28 | 693.58 | G300E | 7525350 | 59.05 | G300E | 0 | 0
1524 | Story46 | C6 | 32 MPa RC Column (30 cm x 30 cm) | Column | 32MPa | Concrete Rectangular | 300 | 300 | 900 | 3150 | 0.28 | 693.58 | G300E | 3457650 | 27.13 | G300E | 0 | 0
1525 | Story46 | C7 | 32 MPa RC Column (30 cm x 30 cm) | Column | 32MPa | Concrete Rectangular | 300 | 300 | 900 | 3150 | 0.28 | 693.58 | G300E | 8832600 | 69.3 | G300E | 0 | 0
1526 | Story46 | C8 | 32 MPa RC Column (30 cm x 30 cm) | Column | 32MPa | Concrete Rectangular | 300 | 300 | 900 | 3150 | 0.28 | 693.58 | G300E | 2835000 | 22.24 | G300E | 0 | 0
1527 | Story46 | C9 | 32 MPa RC Column (30 cm x 30 cm) | Column | 32MPa | Concrete Rectangular | 300 | 300 | 900 | 3150 | 0.28 | 693.58 | G300E | 2835000 | 22.24 | G300E | 0 | 0
1528 | Story47 | C1 | 32 MPa RC Column (27.5 cm x 27.5 cm) | Column | 32MPa | Concrete Rectangular | 275 | 275 | 756.3 | 3150 | 0.24 | 582.8 | G300E | 4471950 | 35.09 | G300E | 0 | 0
1529 | Story47 | C10 | 32 MPa RC Column (27.5 cm x 27.5 cm) | Column | 32MPa | Concrete Rectangular | 275 | 275 | 756.3 | 3150 | 0.24 | 582.8 | G300E | 2381400 | 18.69 | G300E | 0 | 0
1530 | Story47 | C11 | 32 MPa RC Column (27.5 cm x 27.5 cm) | Column | 32MPa | Concrete Rectangular | 275 | 275 | 756.3 | 3150 | 0.24 | 582.8 | G300E | 2381400 | 18.69 | G300E | 0 | 0
1531 | Story47 | C12 | 32 MPa RC Column (27.5 cm x 27.5 cm) | Column | 32MPa | Concrete Rectangular | 275 | 275 | 756.3 | 3150 | 0.24 | 582.8 | G300E | 8320200 | 65.28 | G300E | 0 | 0
1532 | Story47 | C13 | 32 MPa RC Column (27.5 cm x 27.5 cm) | Column | 32MPa | Concrete Rectangular | 275 | 275 | 756.3 | 3150 | 0.24 | 582.8 | G300E | 5833800 | 45.77 | G300E | 0 | 0
1533 | Story47 | C14 | 32 MPa RC Column (27.5 cm x 27.5 cm) | Column | 32MPa | Concrete Rectangular | 275 | 275 | 756.3 | 3150 | 0.24 | 582.8 | G300E | 2381400 | 18.69 | G300E | 0 | 0
1534 | Story47 | C17 | 32 MPa RC Column (27.5 cm x 27.5 cm) | Column | 32MPa | Concrete Rectangular | 275 | 275 | 756.3 | 3150 | 0.24 | 582.8 | G300E | 2381400 | 18.69 | G300E | 0 | 0
1535 | Story47 | C18 | 32 MPa RC Column (27.5 cm x 27.5 cm) | Column | 32MPa | Concrete Rectangular | 275 | 275 | 756.3 | 3150 | 0.24 | 582.8 | G300E | 5838000 | 45.81 | G300E | 0 | 0
1536 | Story47 | C19 | 32 MPa RC Column (27.5 cm x 27.5 cm) | Column | 32MPa | Concrete Rectangular | 275 | 275 | 756.3 | 3150 | 0.24 | 582.8 | G300E | 5835900 | 45.79 | G300E | 0 | 0
1537 | Story47 | C2 | 32 MPa RC Column (27.5 cm x 27.5 cm) | Column | 32MPa | Concrete Rectangular | 275 | 275 | 756.3 | 3150 | 0.24 | 582.8 | G300E | 6553050 | 51.42 | G300E | 0 | 0
1538 | Story47 | C20 | 32 MPa RC Column (27.5 cm x 27.5 cm) | Column | 32MPa | Concrete Rectangular | 275 | 275 | 756.3 | 3150 | 0.24 | 582.8 | G300E | 2381400 | 18.69 | G300E | 0 | 0
1539 | Story47 | C23 | 32 MPa RC Column (27.5 cm x 27.5 cm) | Column | 32MPa | Concrete Rectangular | 275 | 275 | 756.3 | 3150 | 0.24 | 582.8 | G300E | 2381400 | 18.69 | G300E | 0 | 0
1540 | Story47 | C24 | 32 MPa RC Column (27.5 cm x 27.5 cm) | Column | 32MPa | Concrete Rectangular | 275 | 275 | 756.3 | 3150 | 0.24 | 582.8 | G300E | 5836950 | 45.8 | G300E | 0 | 0
1541 | Story47 | C25 | 32 MPa RC Column (27.5 cm x 27.5 cm) | Column | 32MPa | Concrete Rectangular | 275 | 275 | 756.3 | 3150 | 0.24 | 582.8 | G300E | 8319150 | 65.28 | G300E | 0 | 0
1542 | Story47 | C26 | 32 MPa RC Column (27.5 cm x 27.5 cm) | Column | 32MPa | Concrete Rectangular | 275 | 275 | 756.3 | 3150 | 0.24 | 582.8 | G300E | 2381400 | 18.69 | G300E | 0 | 0
1543 | Story47 | C27 | 32 MPa RC Column (27.5 cm x 27.5 cm) | Column | 32MPa | Concrete Rectangular | 275 | 275 | 756.3 | 3150 | 0.24 | 582.8 | G300E | 2381400 | 18.69 | G300E | 0 | 0
1544 | Story47 | C28 | 32 MPa RC Column (27.5 cm x 27.5 cm) | Column | 32MPa | Concrete Rectangular | 275 | 275 | 756.3 | 3150 | 0.24 | 582.8 | G300E | 2381400 | 18.69 | G300E | 0 | 0
1545 | Story47 | C29 | 32 MPa RC Column (27.5 cm x 27.5 cm) | Column | 32MPa | Concrete Rectangular | 275 | 275 | 756.3 | 3150 | 0.24 | 582.8 | G300E | 2381400 | 18.69 | G300E | 0 | 0
1546 | Story47 | C3 | 32 MPa RC Column (27.5 cm x 27.5 cm) | Column | 32MPa | Concrete Rectangular | 275 | 275 | 756.3 | 3150 | 0.24 | 582.8 | G300E | 2381400 | 18.69 | G300E | 0 | 0
1547 | Story47 | C30 | 32 MPa RC Column (27.5 cm x 27.5 cm) | Column | 32MPa | Concrete Rectangular | 275 | 275 | 756.3 | 3150 | 0.24 | 582.8 | G300E | 8320200 | 65.28 | G300E | 0 | 0
1548 | Story47 | C31 | 32 MPa RC Column (27.5 cm x 27.5 cm) | Column | 32MPa | Concrete Rectangular | 275 | 275 | 756.3 | 3150 | 0.24 | 582.8 | G300E | 4474050 | 35.11 | G300E | 0 | 0
1549 | Story47 | C32 | 32 MPa RC Column (27.5 cm x 27.5 cm) | Column | 32MPa | Concrete Rectangular | 275 | 275 | 756.3 | 3150 | 0.24 | 582.8 | G300E | 6603450 | 51.81 | G300E | 0 | 0
1550 | Story47 | C33 | 32 MPa RC Column (27.5 cm x 27.5 cm) | Column | 32MPa | Concrete Rectangular | 275 | 275 | 756.3 | 3150 | 0.24 | 582.8 | G300E | 2381400 | 18.69 | G300E | 0 | 0
1551 | Story47 | C34 | 32 MPa RC Column (27.5 cm x 27.5 cm) | Column | 32MPa | Concrete Rectangular | 275 | 275 | 756.3 | 3150 | 0.24 | 582.8 | G300E | 2381400 | 18.69 | G300E | 0 | 0
1552 | Story47 | C35 | 32 MPa RC Column (27.5 cm x 27.5 cm) | Column | 32MPa | Concrete Rectangular | 275 | 275 | 756.3 | 3150 | 0.24 | 582.8 | G300E | 6603450 | 51.81 | G300E | 0 | 0
1553 | Story47 | C36 | 32 MPa RC Column (27.5 cm x 27.5 cm) | Column | 32MPa | Concrete Rectangular | 275 | 275 | 756.3 | 3150 | 0.24 | 582.8 | G300E | 4474050 | 35.11 | G300E | 0 | 0
1554 | Story47 | C4 | 32 MPa RC Column (27.5 cm x 27.5 cm) | Column | 32MPa | Concrete Rectangular | 275 | 275 | 756.3 | 3150 | 0.24 | 582.8 | G300E | 2381400 | 18.69 | G300E | 0 | 0
1555 | Story47 | C5 | 32 MPa RC Column (27.5 cm x 27.5 cm) | Column | 32MPa | Concrete Rectangular | 275 | 275 | 756.3 | 3150 | 0.24 | 582.8 | G300E | 6605550 | 51.83 | G300E | 0 | 0
1556 | Story47 | C6 | 32 MPa RC Column (27.5 cm x 27.5 cm) | Column | 32MPa | Concrete Rectangular | 275 | 275 | 756.3 | 3150 | 0.24 | 582.8 | G300E | 4475100 | 35.11 | G300E | 0 | 0
1557 | Story47 | C7 | 32 MPa RC Column (27.5 cm x 27.5 cm) | Column | 32MPa | Concrete Rectangular | 275 | 275 | 756.3 | 3150 | 0.24 | 582.8 | G300E | 8312850 | 65.23 | G300E | 0 | 0
1558 | Story47 | C8 | 32 MPa RC Column (27.5 cm x 27.5 cm) | Column | 32MPa | Concrete Rectangular | 275 | 275 | 756.3 | 3150 | 0.24 | 582.8 | G300E | 2381400 | 18.69 | G300E | 0 | 0
1559 | Story47 | C9 | 32 MPa RC Column (27.5 cm x 27.5 cm) | Column | 32MPa | Concrete Rectangular | 275 | 275 | 756.3 | 3150 | 0.24 | 582.8 | G300E | 2381400 | 18.69 | G300E | 0 | 0
1560 | Story48 | C1 | 32 MPa RC Column (27.5 cm x 27.5 cm) | Column | 32MPa | Concrete Rectangular | 275 | 275 | 756.3 | 3150 | 0.24 | 582.8 | G300E | 4678800 | 36.71 | G300E | 0 | 0
1561 | Story48 | C10 | 32 MPa RC Column (27.5 cm x 27.5 cm) | Column | 32MPa | Concrete Rectangular | 275 | 275 | 756.3 | 3150 | 0.24 | 582.8 | G300E | 2381400 | 18.69 | G300E | 0 | 0
1562 | Story48 | C11 | 32 MPa RC Column (27.5 cm x 27.5 cm) | Column | 32MPa | Concrete Rectangular | 275 | 275 | 756.3 | 3150 | 0.24 | 582.8 | G300E | 2381400 | 18.69 | G300E | 0 | 0
1563 | Story48 | C12 | 32 MPa RC Column (27.5 cm x 27.5 cm) | Column | 32MPa | Concrete Rectangular | 275 | 275 | 756.3 | 3150 | 0.24 | 582.8 | G300E | 7912800 | 62.09 | G300E | 0 | 0
1564 | Story48 | C13 | 32 MPa RC Column (27.5 cm x 27.5 cm) | Column | 32MPa | Concrete Rectangular | 275 | 275 | 756.3 | 3150 | 0.24 | 582.8 | G300E | 5623800 | 44.13 | G300E | 0 | 0
1565 | Story48 | C14 | 32 MPa RC Column (27.5 cm x 27.5 cm) | Column | 32MPa | Concrete Rectangular | 275 | 275 | 756.3 | 3150 | 0.24 | 582.8 | G300E | 4261950 | 33.44 | G300E | 0 | 0
1566 | Story48 | C17 | 32 MPa RC Column (27.5 cm x 27.5 cm) | Column | 32MPa | Concrete Rectangular | 275 | 275 | 756.3 | 3150 | 0.24 | 582.8 | G300E | 4266150 | 33.47 | G300E | 0 | 0
1567 | Story48 | C18 | 32 MPa RC Column (27.5 cm x 27.5 cm) | Column | 32MPa | Concrete Rectangular | 275 | 275 | 756.3 | 3150 | 0.24 | 582.8 | G300E | 5628000 | 44.16 | G300E | 0 | 0
1568 | Story48 | C19 | 32 MPa RC Column (27.5 cm x 27.5 cm) | Column | 32MPa | Concrete Rectangular | 275 | 275 | 756.3 | 3150 | 0.24 | 582.8 | G300E | 5625900 | 44.14 | G300E | 0 | 0
1569 | Story48 | C2 | 32 MPa RC Column (27.5 cm x 27.5 cm) | Column | 32MPa | Concrete Rectangular | 275 | 275 | 756.3 | 3150 | 0.24 | 582.8 | G300E | 6419700 | 50.37 | G300E | 0 | 0
1570 | Story48 | C20 | 32 MPa RC Column (27.5 cm x 27.5 cm) | Column | 32MPa | Concrete Rectangular | 275 | 275 | 756.3 | 3150 | 0.24 | 582.8 | G300E | 4267200 | 33.48 | G300E | 0 | 0
1571 | Story48 | C23 | 32 MPa RC Column (27.5 cm x 27.5 cm) | Column | 32MPa | Concrete Rectangular | 275 | 275 | 756.3 | 3150 | 0.24 | 582.8 | G300E | 4267200 | 33.48 | G300E | 0 | 0
1572 | Story48 | C24 | 32 MPa RC Column (27.5 cm x 27.5 cm) | Column | 32MPa | Concrete Rectangular | 275 | 275 | 756.3 | 3150 | 0.24 | 582.8 | G300E | 5628000 | 44.16 | G300E | 0 | 0
1573 | Story48 | C25 | 32 MPa RC Column (27.5 cm x 27.5 cm) | Column | 32MPa | Concrete Rectangular | 275 | 275 | 756.3 | 3150 | 0.24 | 582.8 | G300E | 7911750 | 62.08 | G300E | 0 | 0
1574 | Story48 | C26 | 32 MPa RC Column (27.5 cm x 27.5 cm) | Column | 32MPa | Concrete Rectangular | 275 | 275 | 756.3 | 3150 | 0.24 | 582.8 | G300E | 2381400 | 18.69 | G300E | 0 | 0
1575 | Story48 | C27 | 32 MPa RC Column (27.5 cm x 27.5 cm) | Column | 32MPa | Concrete Rectangular | 275 | 275 | 756.3 | 3150 | 0.24 | 582.8 | G300E | 2381400 | 18.69 | G300E | 0 | 0
1576 | Story48 | C28 | 32 MPa RC Column (27.5 cm x 27.5 cm) | Column | 32MPa | Concrete Rectangular | 275 | 275 | 756.3 | 3150 | 0.24 | 582.8 | G300E | 2381400 | 18.69 | G300E | 0 | 0
1577 | Story48 | C29 | 32 MPa RC Column (27.5 cm x 27.5 cm) | Column | 32MPa | Concrete Rectangular | 275 | 275 | 756.3 | 3150 | 0.24 | 582.8 | G300E | 2381400 | 18.69 | G300E | 0 | 0
1578 | Story48 | C3 | 32 MPa RC Column (27.5 cm x 27.5 cm) | Column | 32MPa | Concrete Rectangular | 275 | 275 | 756.3 | 3150 | 0.24 | 582.8 | G300E | 2381400 | 18.69 | G300E | 0 | 0
1579 | Story48 | C30 | 32 MPa RC Column (27.5 cm x 27.5 cm) | Column | 32MPa | Concrete Rectangular | 275 | 275 | 756.3 | 3150 | 0.24 | 582.8 | G300E | 7912800 | 62.09 | G300E | 0 | 0
1580 | Story48 | C31 | 32 MPa RC Column (27.5 cm x 27.5 cm) | Column | 32MPa | Concrete Rectangular | 275 | 275 | 756.3 | 3150 | 0.24 | 582.8 | G300E | 4688250 | 36.79 | G300E | 0 | 0
1581 | Story48 | C32 | 32 MPa RC Column (27.5 cm x 27.5 cm) | Column | 32MPa | Concrete Rectangular | 275 | 275 | 756.3 | 3150 | 0.24 | 582.8 | G300E | 6458550 | 50.68 | G300E | 0 | 0
1582 | Story48 | C33 | 32 MPa RC Column (27.5 cm x 27.5 cm) | Column | 32MPa | Concrete Rectangular | 275 | 275 | 756.3 | 3150 | 0.24 | 582.8 | G300E | 2381400 | 18.69 | G300E | 0 | 0
1583 | Story48 | C34 | 32 MPa RC Column (27.5 cm x 27.5 cm) | Column | 32MPa | Concrete Rectangular | 275 | 275 | 756.3 | 3150 | 0.24 | 582.8 | G300E | 2381400 | 18.69 | G300E | 0 | 0
1584 | Story48 | C35 | 32 MPa RC Column (27.5 cm x 27.5 cm) | Column | 32MPa | Concrete Rectangular | 275 | 275 | 756.3 | 3150 | 0.24 | 582.8 | G300E | 6458550 | 50.68 | G300E | 0 | 0
1585 | Story48 | C36 | 32 MPa RC Column (27.5 cm x 27.5 cm) | Column | 32MPa | Concrete Rectangular | 275 | 275 | 756.3 | 3150 | 0.24 | 582.8 | G300E | 4688250 | 36.79 | G300E | 0 | 0
1586 | Story48 | C4 | 32 MPa RC Column (27.5 cm x 27.5 cm) | Column | 32MPa | Concrete Rectangular | 275 | 275 | 756.3 | 3150 | 0.24 | 582.8 | G300E | 2381400 | 18.69 | G300E | 0 | 0
1587 | Story48 | C5 | 32 MPa RC Column (27.5 cm x 27.5 cm) | Column | 32MPa | Concrete Rectangular | 275 | 275 | 756.3 | 3150 | 0.24 | 582.8 | G300E | 6459600 | 50.68 | G300E | 0 | 0
1588 | Story48 | C6 | 32 MPa RC Column (27.5 cm x 27.5 cm) | Column | 32MPa | Concrete Rectangular | 275 | 275 | 756.3 | 3150 | 0.24 | 582.8 | G300E | 4689300 | 36.79 | G300E | 0 | 0
1589 | Story48 | C7 | 32 MPa RC Column (27.5 cm x 27.5 cm) | Column | 32MPa | Concrete Rectangular | 275 | 275 | 756.3 | 3150 | 0.24 | 582.8 | G300E | 7905450 | 62.03 | G300E | 0 | 0
1590 | Story48 | C8 | 32 MPa RC Column (27.5 cm x 27.5 cm) | Column | 32MPa | Concrete Rectangular | 275 | 275 | 756.3 | 3150 | 0.24 | 582.8 | G300E | 2381400 | 18.69 | G300E | 0 | 0
1591 | Story48 | C9 | 32 MPa RC Column (27.5 cm x 27.5 cm) | Column | 32MPa | Concrete Rectangular | 275 | 275 | 756.3 | 3150 | 0.24 | 582.8 | G300E | 2381400 | 18.69 | G300E | 0 | 0
1592 | Story49 | C1 | 32 MPa RC Column (27.5 cm x 27.5 cm) | Column | 32MPa | Concrete Rectangular | 275 | 275 | 756.3 | 3125 | 0.24 | 578.17 | G300E | 2630208.33 | 20.64 | G300E | 0 | 0
1593 | Story49 | C10 | 32 MPa RC Column (27.5 cm x 27.5 cm) | Column | 32MPa | Concrete Rectangular | 275 | 275 | 756.3 | 3125 | 0.24 | 578.17 | G300E | 5539583.33 | 43.47 | G300E | 550000 | 4.32
1594 | Story49 | C11 | 32 MPa RC Column (27.5 cm x 27.5 cm) | Column | 32MPa | Concrete Rectangular | 275 | 275 | 756.3 | 3125 | 0.24 | 578.17 | G300E | 2362500 | 18.54 | G300E | 0 | 0
1595 | Story49 | C12 | 32 MPa RC Column (27.5 cm x 27.5 cm) | Column | 32MPa | Concrete Rectangular | 275 | 275 | 756.3 | 3125 | 0.24 | 578.17 | G300E | 5455208.33 | 42.8 | G300E | 0 | 0
1596 | Story49 | C13 | 32 MPa RC Column (27.5 cm x 27.5 cm) | Column | 32MPa | Concrete Rectangular | 275 | 275 | 756.3 | 3125 | 0.24 | 578.17 | G300E | 3513541.67 | 27.57 | G300E | 0 | 0
1597 | Story49 | C14 | 32 MPa RC Column (27.5 cm x 27.5 cm) | Column | 32MPa | Concrete Rectangular | 275 | 275 | 756.3 | 3125 | 0.24 | 578.17 | G300E | 10020833.33 | 78.63 | G300E | 550000 | 4.32
1598 | Story49 | C17 | 32 MPa RC Column (27.5 cm x 27.5 cm) | Column | 32MPa | Concrete Rectangular | 275 | 275 | 756.3 | 3125 | 0.24 | 578.17 | G300E | 10025000 | 78.66 | G300E | 550000 | 4.32
1599 | Story49 | C18 | 32 MPa RC Column (27.5 cm x 27.5 cm) | Column | 32MPa | Concrete Rectangular | 275 | 275 | 756.3 | 3125 | 0.24 | 578.17 | G300E | 3516666.67 | 27.59 | G300E | 0 | 0
1600 | Story49 | C19 | 32 MPa RC Column (27.5 cm x 27.5 cm) | Column | 32MPa | Concrete Rectangular | 275 | 275 | 756.3 | 3125 | 0.24 | 578.17 | G300E | 3515625 | 27.58 | G300E | 0 | 0
1601 | Story49 | C2 | 32 MPa RC Column (27.5 cm x 27.5 cm) | Column | 32MPa | Concrete Rectangular | 275 | 275 | 756.3 | 3125 | 0.24 | 578.17 | G300E | 6443750 | 50.56 | G300E | 0 | 0
1602 | Story49 | C20 | 32 MPa RC Column (27.5 cm x 27.5 cm) | Column | 32MPa | Concrete Rectangular | 275 | 275 | 756.3 | 3125 | 0.24 | 578.17 | G300E | 10026041.67 | 78.67 | G300E | 550000 | 4.32
1603 | Story49 | C23 | 32 MPa RC Column (27.5 cm x 27.5 cm) | Column | 32MPa | Concrete Rectangular | 275 | 275 | 756.3 | 3125 | 0.24 | 578.17 | G300E | 10027083.33 | 78.68 | G300E | 550000 | 4.32
1604 | Story49 | C24 | 32 MPa RC Column (27.5 cm x 27.5 cm) | Column | 32MPa | Concrete Rectangular | 275 | 275 | 756.3 | 3125 | 0.24 | 578.17 | G300E | 3516666.67 | 27.59 | G300E | 0 | 0
1605 | Story49 | C25 | 32 MPa RC Column (27.5 cm x 27.5 cm) | Column | 32MPa | Concrete Rectangular | 275 | 275 | 756.3 | 3125 | 0.24 | 578.17 | G300E | 5455208.33 | 42.8 | G300E | 0 | 0
1606 | Story49 | C26 | 32 MPa RC Column (27.5 cm x 27.5 cm) | Column | 32MPa | Concrete Rectangular | 275 | 275 | 756.3 | 3125 | 0.24 | 578.17 | G300E | 2362500 | 18.54 | G300E | 0 | 0
1607 | Story49 | C27 | 32 MPa RC Column (27.5 cm x 27.5 cm) | Column | 32MPa | Concrete Rectangular | 275 | 275 | 756.3 | 3125 | 0.24 | 578.17 | G300E | 5550000 | 43.55 | G300E | 550000 | 4.32
1608 | Story49 | C28 | 32 MPa RC Column (27.5 cm x 27.5 cm) | Column | 32MPa | Concrete Rectangular | 275 | 275 | 756.3 | 3125 | 0.24 | 578.17 | G300E | 5550000 | 43.55 | G300E | 550000 | 4.32
1609 | Story49 | C29 | 32 MPa RC Column (27.5 cm x 27.5 cm) | Column | 32MPa | Concrete Rectangular | 275 | 275 | 756.3 | 3125 | 0.24 | 578.17 | G300E | 2362500 | 18.54 | G300E | 0 | 0
1610 | Story49 | C3 | 32 MPa RC Column (27.5 cm x 27.5 cm) | Column | 32MPa | Concrete Rectangular | 275 | 275 | 756.3 | 3125 | 0.24 | 578.17 | G300E | 2362500 | 18.54 | G300E | 0 | 0
1611 | Story49 | C30 | 32 MPa RC Column (27.5 cm x 27.5 cm) | Column | 32MPa | Concrete Rectangular | 275 | 275 | 756.3 | 3125 | 0.24 | 578.17 | G300E | 5455208.33 | 42.8 | G300E | 0 | 0
1612 | Story49 | C31 | 32 MPa RC Column (27.5 cm x 27.5 cm) | Column | 32MPa | Concrete Rectangular | 275 | 275 | 756.3 | 3125 | 0.24 | 578.17 | G300E | 2635416.67 | 20.68 | G300E | 0 | 0
1613 | Story49 | C32 | 32 MPa RC Column (27.5 cm x 27.5 cm) | Column | 32MPa | Concrete Rectangular | 275 | 275 | 756.3 | 3125 | 0.24 | 578.17 | G300E | 6464583.33 | 50.72 | G300E | 0 | 0
1614 | Story49 | C33 | 32 MPa RC Column (27.5 cm x 27.5 cm) | Column | 32MPa | Concrete Rectangular | 275 | 275 | 756.3 | 3125 | 0.24 | 578.17 | G300E | 2362500 | 18.54 | G300E | 0 | 0
1615 | Story49 | C34 | 32 MPa RC Column (27.5 cm x 27.5 cm) | Column | 32MPa | Concrete Rectangular | 275 | 275 | 756.3 | 3125 | 0.24 | 578.17 | G300E | 2362500 | 18.54 | G300E | 0 | 0
1616 | Story49 | C35 | 32 MPa RC Column (27.5 cm x 27.5 cm) | Column | 32MPa | Concrete Rectangular | 275 | 275 | 756.3 | 3125 | 0.24 | 578.17 | G300E | 6464583.33 | 50.72 | G300E | 0 | 0
1617 | Story49 | C36 | 32 MPa RC Column (27.5 cm x 27.5 cm) | Column | 32MPa | Concrete Rectangular | 275 | 275 | 756.3 | 3125 | 0.24 | 578.17 | G300E | 2635416.67 | 20.68 | G300E | 0 | 0
1618 | Story49 | C4 | 32 MPa RC Column (27.5 cm x 27.5 cm) | Column | 32MPa | Concrete Rectangular | 275 | 275 | 756.3 | 3125 | 0.24 | 578.17 | G300E | 2362500 | 18.54 | G300E | 0 | 0
1619 | Story49 | C5 | 32 MPa RC Column (27.5 cm x 27.5 cm) | Column | 32MPa | Concrete Rectangular | 275 | 275 | 756.3 | 3125 | 0.24 | 578.17 | G300E | 6464583.33 | 50.72 | G300E | 0 | 0
1620 | Story49 | C6 | 32 MPa RC Column (27.5 cm x 27.5 cm) | Column | 32MPa | Concrete Rectangular | 275 | 275 | 756.3 | 3125 | 0.24 | 578.17 | G300E | 2636458.33 | 20.69 | G300E | 0 | 0
1621 | Story49 | C7 | 32 MPa RC Column (27.5 cm x 27.5 cm) | Column | 32MPa | Concrete Rectangular | 275 | 275 | 756.3 | 3125 | 0.24 | 578.17 | G300E | 5448958.33 | 42.75 | G300E | 0 | 0
1622 | Story49 | C8 | 32 MPa RC Column (27.5 cm x 27.5 cm) | Column | 32MPa | Concrete Rectangular | 275 | 275 | 756.3 | 3125 | 0.24 | 578.17 | G300E | 2362500 | 18.54 | G300E | 0 | 0
1623 | Story49 | C9 | 32 MPa RC Column (27.5 cm x 27.5 cm) | Column | 32MPa | Concrete Rectangular | 275 | 275 | 756.3 | 3125 | 0.24 | 578.17 | G300E | 5609375 | 44.01 | G300E | 550000 | 4.32
1624 | Story5 | C1 | 32 MPa RC Column (72.5 cm x 72.5 cm) | Column | 32MPa | Concrete Rectangular | 725 | 725 | 5256.3 | 3200 | 1.68 | 4114.98 | G300E | 60270933.33 | 472.91 | G300E | 0 | 0
1625 | Story5 | C10 | 32 MPa RC Column (72.5 cm x 72.5 cm) | Column | 32MPa | Concrete Rectangular | 725 | 725 | 5256.3 | 3200 | 1.68 | 4114.98 | G300E | 64004266.67 | 502.2 | G300E | 0 | 0
1626 | Story5 | C11 | 32 MPa RC Column (72.5 cm x 72.5 cm) | Column | 32MPa | Concrete Rectangular | 725 | 725 | 5256.3 | 3200 | 1.68 | 4114.98 | G300E | 119816533.33 | 940.12 | G300E | 0 | 0
1627 | Story5 | C12 | 32 MPa RC Column (72.5 cm x 72.5 cm) | Column | 32MPa | Concrete Rectangular | 725 | 725 | 5256.3 | 3200 | 1.68 | 4114.98 | G300E | 68816000 | 539.96 | G300E | 0 | 0
1628 | Story5 | C13 | 32 MPa RC Column (72.5 cm x 72.5 cm) | Column | 32MPa | Concrete Rectangular | 725 | 725 | 5256.3 | 3200 | 1.68 | 4114.98 | G300E | 69248000 | 543.35 | G300E | 0 | 0
1629 | Story5 | C14 | 32 MPa RC Column (72.5 cm x 72.5 cm) | Column | 32MPa | Concrete Rectangular | 725 | 725 | 5256.3 | 3200 | 1.68 | 4114.98 | G300E | 76983466.67 | 604.04 | G300E | 0 | 0
1630 | Story5 | C17 | 32 MPa RC Column (72.5 cm x 72.5 cm) | Column | 32MPa | Concrete Rectangular | 725 | 725 | 5256.3 | 3200 | 1.68 | 4114.98 | G300E | 76987733.33 | 604.07 | G300E | 0 | 0
1631 | Story5 | C18 | 32 MPa RC Column (72.5 cm x 72.5 cm) | Column | 32MPa | Concrete Rectangular | 725 | 725 | 5256.3 | 3200 | 1.68 | 4114.98 | G300E | 69248000 | 543.35 | G300E | 0 | 0
1632 | Story5 | C19 | 32 MPa RC Column (72.5 cm x 72.5 cm) | Column | 32MPa | Concrete Rectangular | 725 | 725 | 5256.3 | 3200 | 1.68 | 4114.98 | G300E | 69248000 | 543.35 | G300E | 0 | 0
1633 | Story5 | C2 | 32 MPa RC Column (72.5 cm x 72.5 cm) | Column | 32MPa | Concrete Rectangular | 725 | 725 | 5256.3 | 3200 | 1.68 | 4114.98 | G300E | 68497066.67 | 537.45 | G300E | 0 | 0
1634 | Story5 | C20 | 32 MPa RC Column (72.5 cm x 72.5 cm) | Column | 32MPa | Concrete Rectangular | 725 | 725 | 5256.3 | 3200 | 1.68 | 4114.98 | G300E | 76986666.67 | 604.07 | G300E | 0 | 0
1635 | Story5 | C23 | 32 MPa RC Column (72.5 cm x 72.5 cm) | Column | 32MPa | Concrete Rectangular | 725 | 725 | 5256.3 | 3200 | 1.68 | 4114.98 | G300E | 76989866.67 | 604.09 | G300E | 0 | 0
1636 | Story5 | C24 | 32 MPa RC Column (72.5 cm x 72.5 cm) | Column | 32MPa | Concrete Rectangular | 725 | 725 | 5256.3 | 3200 | 1.68 | 4114.98 | G300E | 69248000 | 543.35 | G300E | 0 | 0
1637 | Story5 | C25 | 32 MPa RC Column (72.5 cm x 72.5 cm) | Column | 32MPa | Concrete Rectangular | 725 | 725 | 5256.3 | 3200 | 1.68 | 4114.98 | G300E | 68816000 | 539.96 | G300E | 0 | 0
1638 | Story5 | C26 | 32 MPa RC Column (72.5 cm x 72.5 cm) | Column | 32MPa | Concrete Rectangular | 725 | 725 | 5256.3 | 3200 | 1.68 | 4114.98 | G300E | 119818666.67 | 940.14 | G300E | 0 | 0
1639 | Story5 | C27 | 32 MPa RC Column (72.5 cm x 72.5 cm) | Column | 32MPa | Concrete Rectangular | 725 | 725 | 5256.3 | 3200 | 1.68 | 4114.98 | G300E | 64039466.67 | 502.48 | G300E | 0 | 0
1640 | Story5 | C28 | 32 MPa RC Column (72.5 cm x 72.5 cm) | Column | 32MPa | Concrete Rectangular | 725 | 725 | 5256.3 | 3200 | 1.68 | 4114.98 | G300E | 64039466.67 | 502.48 | G300E | 0 | 0
1641 | Story5 | C29 | 32 MPa RC Column (72.5 cm x 72.5 cm) | Column | 32MPa | Concrete Rectangular | 725 | 725 | 5256.3 | 3200 | 1.68 | 4114.98 | G300E | 119819733.33 | 940.15 | G300E | 0 | 0
1642 | Story5 | C3 | 32 MPa RC Column (72.5 cm x 72.5 cm) | Column | 32MPa | Concrete Rectangular | 725 | 725 | 5256.3 | 3200 | 1.68 | 4114.98 | G300E | 61344000 | 481.33 | G300E | 0 | 0
1643 | Story5 | C30 | 32 MPa RC Column (72.5 cm x 72.5 cm) | Column | 32MPa | Concrete Rectangular | 725 | 725 | 5256.3 | 3200 | 1.68 | 4114.98 | G300E | 68816000 | 539.96 | G300E | 0 | 0
1644 | Story5 | C31 | 32 MPa RC Column (72.5 cm x 72.5 cm) | Column | 32MPa | Concrete Rectangular | 725 | 725 | 5256.3 | 3200 | 1.68 | 4114.98 | G300E | 60267733.33 | 472.88 | G300E | 0 | 0
1645 | Story5 | C32 | 32 MPa RC Column (72.5 cm x 72.5 cm) | Column | 32MPa | Concrete Rectangular | 725 | 725 | 5256.3 | 3200 | 1.68 | 4114.98 | G300E | 68485333.33 | 537.36 | G300E | 0 | 0
1646 | Story5 | C33 | 32 MPa RC Column (72.5 cm x 72.5 cm) | Column | 32MPa | Concrete Rectangular | 725 | 725 | 5256.3 | 3200 | 1.68 | 4114.98 | G300E | 61381333.33 | 481.62 | G300E | 0 | 0
1647 | Story5 | C34 | 32 MPa RC Column (72.5 cm x 72.5 cm) | Column | 32MPa | Concrete Rectangular | 725 | 725 | 5256.3 | 3200 | 1.68 | 4114.98 | G300E | 61381333.33 | 481.62 | G300E | 0 | 0
1648 | Story5 | C35 | 32 MPa RC Column (72.5 cm x 72.5 cm) | Column | 32MPa | Concrete Rectangular | 725 | 725 | 5256.3 | 3200 | 1.68 | 4114.98 | G300E | 68485333.33 | 537.36 | G300E | 0 | 0
1649 | Story5 | C36 | 32 MPa RC Column (72.5 cm x 72.5 cm) | Column | 32MPa | Concrete Rectangular | 725 | 725 | 5256.3 | 3200 | 1.68 | 4114.98 | G300E | 60268800 | 472.89 | G300E | 0 | 0
1650 | Story5 | C4 | 32 MPa RC Column (72.5 cm x 72.5 cm) | Column | 32MPa | Concrete Rectangular | 725 | 725 | 5256.3 | 3200 | 1.68 | 4114.98 | G300E | 61371733.33 | 481.55 | G300E | 0 | 0
1651 | Story5 | C5 | 32 MPa RC Column (72.5 cm x 72.5 cm) | Column | 32MPa | Concrete Rectangular | 725 | 725 | 5256.3 | 3200 | 1.68 | 4114.98 | G300E | 68482133.33 | 537.34 | G300E | 0 | 0
1652 | Story5 | C6 | 32 MPa RC Column (72.5 cm x 72.5 cm) | Column | 32MPa | Concrete Rectangular | 725 | 725 | 5256.3 | 3200 | 1.68 | 4114.98 | G300E | 60268800 | 472.89 | G300E | 0 | 0
1653 | Story5 | C7 | 32 MPa RC Column (72.5 cm x 72.5 cm) | Column | 32MPa | Concrete Rectangular | 725 | 725 | 5256.3 | 3200 | 1.68 | 4114.98 | G300E | 68816000 | 539.96 | G300E | 0 | 0
1654 | Story5 | C8 | 32 MPa RC Column (72.5 cm x 72.5 cm) | Column | 32MPa | Concrete Rectangular | 725 | 725 | 5256.3 | 3200 | 1.68 | 4114.98 | G300E | 119793066.67 | 939.94 | G300E | 0 | 0
1655 | Story5 | C9 | 32 MPa RC Column (72.5 cm x 72.5 cm) | Column | 32MPa | Concrete Rectangular | 725 | 725 | 5256.3 | 3200 | 1.68 | 4114.98 | G300E | 64133333.33 | 503.21 | G300E | 0 | 0
1656 | Story50 | C1 | 32 MPa RC Column (27.5 cm x 27.5 cm) | Column | 32MPa | Concrete Rectangular | 275 | 275 | 756.3 | 3125 | 0.24 | 578.17 | G300E | 2362500 | 18.54 | G300E | 0 | 0
1657 | Story50 | C10 | 32 MPa RC Column (27.5 cm x 27.5 cm) | Column | 32MPa | Concrete Rectangular | 275 | 275 | 756.3 | 3125 | 0.24 | 578.17 | G300E | 10845833.33 | 85.1 | G300E | 550000 | 4.32
1658 | Story50 | C11 | 32 MPa RC Column (27.5 cm x 27.5 cm) | Column | 32MPa | Concrete Rectangular | 275 | 275 | 756.3 | 3125 | 0.24 | 578.17 | G300E | 2362500 | 18.54 | G300E | 0 | 0
1659 | Story50 | C12 | 32 MPa RC Column (27.5 cm x 27.5 cm) | Column | 32MPa | Concrete Rectangular | 275 | 275 | 756.3 | 3125 | 0.24 | 578.17 | G300E | 4044791.67 | 31.74 | G300E | 0 | 0
1660 | Story50 | C13 | 32 MPa RC Column (27.5 cm x 27.5 cm) | Column | 32MPa | Concrete Rectangular | 275 | 275 | 756.3 | 3125 | 0.24 | 578.17 | G300E | 3010416.67 | 23.62 | G300E | 0 | 0
1661 | Story50 | C14 | 32 MPa RC Column (27.5 cm x 27.5 cm) | Column | 32MPa | Concrete Rectangular | 275 | 275 | 756.3 | 3125 | 0.24 | 578.17 | G300E | 16740625 | 131.35 | G300E | 550000 | 4.32
1662 | Story50 | C17 | 32 MPa RC Column (27.5 cm x 27.5 cm) | Column | 32MPa | Concrete Rectangular | 275 | 275 | 756.3 | 3125 | 0.24 | 578.17 | G300E | 16745833.33 | 131.39 | G300E | 550000 | 4.32
1663 | Story50 | C18 | 32 MPa RC Column (27.5 cm x 27.5 cm) | Column | 32MPa | Concrete Rectangular | 275 | 275 | 756.3 | 3125 | 0.24 | 578.17 | G300E | 3010416.67 | 23.62 | G300E | 0 | 0
1664 | Story50 | C19 | 32 MPa RC Column (27.5 cm x 27.5 cm) | Column | 32MPa | Concrete Rectangular | 275 | 275 | 756.3 | 3125 | 0.24 | 578.17 | G300E | 3010416.67 | 23.62 | G300E | 0 | 0
1665 | Story50 | C2 | 32 MPa RC Column (27.5 cm x 27.5 cm) | Column | 32MPa | Concrete Rectangular | 275 | 275 | 756.3 | 3125 | 0.24 | 578.17 | G300E | 8000000 | 62.77 | G300E | 550000 | 4.32
1666 | Story50 | C20 | 32 MPa RC Column (27.5 cm x 27.5 cm) | Column | 32MPa | Concrete Rectangular | 275 | 275 | 756.3 | 3125 | 0.24 | 578.17 | G300E | 16746875 | 131.4 | G300E | 550000 | 4.32
1667 | Story50 | C23 | 32 MPa RC Column (27.5 cm x 27.5 cm) | Column | 32MPa | Concrete Rectangular | 275 | 275 | 756.3 | 3125 | 0.24 | 578.17 | G300E | 16747916.67 | 131.41 | G300E | 550000 | 4.32
1668 | Story50 | C24 | 32 MPa RC Column (27.5 cm x 27.5 cm) | Column | 32MPa | Concrete Rectangular | 275 | 275 | 756.3 | 3125 | 0.24 | 578.17 | G300E | 3010416.67 | 23.62 | G300E | 0 | 0
1669 | Story50 | C25 | 32 MPa RC Column (27.5 cm x 27.5 cm) | Column | 32MPa | Concrete Rectangular | 275 | 275 | 756.3 | 3125 | 0.24 | 578.17 | G300E | 4045833.33 | 31.75 | G300E | 0 | 0
1670 | Story50 | C26 | 32 MPa RC Column (27.5 cm x 27.5 cm) | Column | 32MPa | Concrete Rectangular | 275 | 275 | 756.3 | 3125 | 0.24 | 578.17 | G300E | 2362500 | 18.54 | G300E | 0 | 0
1671 | Story50 | C27 | 32 MPa RC Column (27.5 cm x 27.5 cm) | Column | 32MPa | Concrete Rectangular | 275 | 275 | 756.3 | 3125 | 0.24 | 578.17 | G300E | 10881250 | 85.38 | G300E | 550000 | 4.32
1672 | Story50 | C28 | 32 MPa RC Column (27.5 cm x 27.5 cm) | Column | 32MPa | Concrete Rectangular | 275 | 275 | 756.3 | 3125 | 0.24 | 578.17 | G300E | 10883333.33 | 85.39 | G300E | 550000 | 4.32
1673 | Story50 | C29 | 32 MPa RC Column (27.5 cm x 27.5 cm) | Column | 32MPa | Concrete Rectangular | 275 | 275 | 756.3 | 3125 | 0.24 | 578.17 | G300E | 2362500 | 18.54 | G300E | 0 | 0
1674 | Story50 | C3 | 32 MPa RC Column (27.5 cm x 27.5 cm) | Column | 32MPa | Concrete Rectangular | 275 | 275 | 756.3 | 3125 | 0.24 | 578.17 | G300E | 2545833.33 | 19.98 | G300E | 0 | 0
1675 | Story50 | C30 | 32 MPa RC Column (27.5 cm x 27.5 cm) | Column | 32MPa | Concrete Rectangular | 275 | 275 | 756.3 | 3125 | 0.24 | 578.17 | G300E | 4045833.33 | 31.75 | G300E | 0 | 0
1676 | Story50 | C31 | 32 MPa RC Column (27.5 cm x 27.5 cm) | Column | 32MPa | Concrete Rectangular | 275 | 275 | 756.3 | 3125 | 0.24 | 578.17 | G300E | 2362500 | 18.54 | G300E | 0 | 0
1677 | Story50 | C32 | 32 MPa RC Column (27.5 cm x 27.5 cm) | Column | 32MPa | Concrete Rectangular | 275 | 275 | 756.3 | 3125 | 0.24 | 578.17 | G300E | 7993750 | 62.72 | G300E | 550000 | 4.32
1678 | Story50 | C33 | 32 MPa RC Column (27.5 cm x 27.5 cm) | Column | 32MPa | Concrete Rectangular | 275 | 275 | 756.3 | 3125 | 0.24 | 578.17 | G300E | 2560416.67 | 20.09 | G300E | 0 | 0
1679 | Story50 | C34 | 32 MPa RC Column (27.5 cm x 27.5 cm) | Column | 32MPa | Concrete Rectangular | 275 | 275 | 756.3 | 3125 | 0.24 | 578.17 | G300E | 2560416.67 | 20.09 | G300E | 0 | 0
1680 | Story50 | C35 | 32 MPa RC Column (27.5 cm x 27.5 cm) | Column | 32MPa | Concrete Rectangular | 275 | 275 | 756.3 | 3125 | 0.24 | 578.17 | G300E | 7993750 | 62.72 | G300E | 550000 | 4.32
1681 | Story50 | C36 | 32 MPa RC Column (27.5 cm x 27.5 cm) | Column | 32MPa | Concrete Rectangular | 275 | 275 | 756.3 | 3125 | 0.24 | 578.17 | G300E | 2362500 | 18.54 | G300E | 0 | 0
1682 | Story50 | C4 | 32 MPa RC Column (27.5 cm x 27.5 cm) | Column | 32MPa | Concrete Rectangular | 275 | 275 | 756.3 | 3125 | 0.24 | 578.17 | G300E | 2556250 | 20.06 | G300E | 0 | 0
1683 | Story50 | C5 | 32 MPa RC Column (27.5 cm x 27.5 cm) | Column | 32MPa | Concrete Rectangular | 275 | 275 | 756.3 | 3125 | 0.24 | 578.17 | G300E | 7995833.33 | 62.74 | G300E | 550000 | 4.32
1684 | Story50 | C6 | 32 MPa RC Column (27.5 cm x 27.5 cm) | Column | 32MPa | Concrete Rectangular | 275 | 275 | 756.3 | 3125 | 0.24 | 578.17 | G300E | 2362500 | 18.54 | G300E | 0 | 0
1685 | Story50 | C7 | 32 MPa RC Column (27.5 cm x 27.5 cm) | Column | 32MPa | Concrete Rectangular | 275 | 275 | 756.3 | 3125 | 0.24 | 578.17 | G300E | 4041666.67 | 31.71 | G300E | 0 | 0
1686 | Story50 | C8 | 32 MPa RC Column (27.5 cm x 27.5 cm) | Column | 32MPa | Concrete Rectangular | 275 | 275 | 756.3 | 3125 | 0.24 | 578.17 | G300E | 2362500 | 18.54 | G300E | 0 | 0
1687 | Story50 | C9 | 32 MPa RC Column (27.5 cm x 27.5 cm) | Column | 32MPa | Concrete Rectangular | 275 | 275 | 756.3 | 3125 | 0.24 | 578.17 | G300E | 10983333.33 | 86.18 | G300E | 550000 | 4.32
1688 | Story51 | C1 | 32 MPa RC Column (25 cm x 25 cm) | Column | 32MPa | Concrete Rectangular | 250 | 250 | 625 | 3150 | 0.2 | 481.65 | G300E | 1968750 | 15.45 | G300E | 0 | 0
1689 | Story51 | C10 | 32 MPa RC Column (25 cm x 25 cm) | Column | 32MPa | Concrete Rectangular | 250 | 250 | 625 | 3150 | 0.2 | 481.65 | G300E | 2556750 | 20.06 | G300E | 0 | 0
1690 | Story51 | C11 | 32 MPa RC Column (25 cm x 25 cm) | Column | 32MPa | Concrete Rectangular | 250 | 250 | 625 | 3150 | 0.2 | 481.65 | G300E | 1968750 | 15.45 | G300E | 0 | 0
1691 | Story51 | C12 | 32 MPa RC Column (25 cm x 25 cm) | Column | 32MPa | Concrete Rectangular | 250 | 250 | 625 | 3150 | 0.2 | 481.65 | G300E | 1968750 | 15.45 | G300E | 0 | 0
1692 | Story51 | C13 | 32 MPa RC Column (25 cm x 25 cm) | Column | 32MPa | Concrete Rectangular | 250 | 250 | 625 | 3150 | 0.2 | 481.65 | G300E | 1968750 | 15.45 | G300E | 0 | 0
1693 | Story51 | C14 | 32 MPa RC Column (25 cm x 25 cm) | Column | 32MPa | Concrete Rectangular | 250 | 250 | 625 | 3150 | 0.2 | 481.65 | G300E | 4789050 | 37.58 | G300E | 458325 | 3.6
1694 | Story51 | C17 | 32 MPa RC Column (25 cm x 25 cm) | Column | 32MPa | Concrete Rectangular | 250 | 250 | 625 | 3150 | 0.2 | 481.65 | G300E | 4789050 | 37.58 | G300E | 458325 | 3.6
1695 | Story51 | C18 | 32 MPa RC Column (25 cm x 25 cm) | Column | 32MPa | Concrete Rectangular | 250 | 250 | 625 | 3150 | 0.2 | 481.65 | G300E | 1968750 | 15.45 | G300E | 0 | 0
1696 | Story51 | C19 | 32 MPa RC Column (25 cm x 25 cm) | Column | 32MPa | Concrete Rectangular | 250 | 250 | 625 | 3150 | 0.2 | 481.65 | G300E | 1968750 | 15.45 | G300E | 0 | 0
1697 | Story51 | C2 | 32 MPa RC Column (25 cm x 25 cm) | Column | 32MPa | Concrete Rectangular | 250 | 250 | 625 | 3150 | 0.2 | 481.65 | G300E | 1968750 | 15.45 | G300E | 0 | 0
1698 | Story51 | C20 | 32 MPa RC Column (25 cm x 25 cm) | Column | 32MPa | Concrete Rectangular | 250 | 250 | 625 | 3150 | 0.2 | 481.65 | G300E | 4790100 | 37.58 | G300E | 458325 | 3.6
1699 | Story51 | C23 | 32 MPa RC Column (25 cm x 25 cm) | Column | 32MPa | Concrete Rectangular | 250 | 250 | 625 | 3150 | 0.2 | 481.65 | G300E | 4790100 | 37.58 | G300E | 458325 | 3.6
1700 | Story51 | C24 | 32 MPa RC Column (25 cm x 25 cm) | Column | 32MPa | Concrete Rectangular | 250 | 250 | 625 | 3150 | 0.2 | 481.65 | G300E | 1968750 | 15.45 | G300E | 0 | 0
1701 | Story51 | C25 | 32 MPa RC Column (25 cm x 25 cm) | Column | 32MPa | Concrete Rectangular | 250 | 250 | 625 | 3150 | 0.2 | 481.65 | G300E | 1968750 | 15.45 | G300E | 0 | 0
1702 | Story51 | C26 | 32 MPa RC Column (25 cm x 25 cm) | Column | 32MPa | Concrete Rectangular | 250 | 250 | 625 | 3150 | 0.2 | 481.65 | G300E | 1968750 | 15.45 | G300E | 0 | 0
1703 | Story51 | C27 | 32 MPa RC Column (25 cm x 25 cm) | Column | 32MPa | Concrete Rectangular | 250 | 250 | 625 | 3150 | 0.2 | 481.65 | G300E | 2568300 | 20.15 | G300E | 0 | 0
1704 | Story51 | C28 | 32 MPa RC Column (25 cm x 25 cm) | Column | 32MPa | Concrete Rectangular | 250 | 250 | 625 | 3150 | 0.2 | 481.65 | G300E | 2565150 | 20.13 | G300E | 0 | 0
1705 | Story51 | C29 | 32 MPa RC Column (25 cm x 25 cm) | Column | 32MPa | Concrete Rectangular | 250 | 250 | 625 | 3150 | 0.2 | 481.65 | G300E | 1968750 | 15.45 | G300E | 0 | 0
1706 | Story51 | C3 | 32 MPa RC Column (25 cm x 25 cm) | Column | 32MPa | Concrete Rectangular | 250 | 250 | 625 | 3150 | 0.2 | 481.65 | G300E | 1968750 | 15.45 | G300E | 0 | 0
1707 | Story51 | C30 | 32 MPa RC Column (25 cm x 25 cm) | Column | 32MPa | Concrete Rectangular | 250 | 250 | 625 | 3150 | 0.2 | 481.65 | G300E | 1968750 | 15.45 | G300E | 0 | 0
1708 | Story51 | C31 | 32 MPa RC Column (25 cm x 25 cm) | Column | 32MPa | Concrete Rectangular | 250 | 250 | 625 | 3150 | 0.2 | 481.65 | G300E | 1968750 | 15.45 | G300E | 0 | 0
1709 | Story51 | C32 | 32 MPa RC Column (25 cm x 25 cm) | Column | 32MPa | Concrete Rectangular | 250 | 250 | 625 | 3150 | 0.2 | 481.65 | G300E | 1968750 | 15.45 | G300E | 0 | 0
1710 | Story51 | C33 | 32 MPa RC Column (25 cm x 25 cm) | Column | 32MPa | Concrete Rectangular | 250 | 250 | 625 | 3150 | 0.2 | 481.65 | G300E | 1968750 | 15.45 | G300E | 0 | 0
1711 | Story51 | C34 | 32 MPa RC Column (25 cm x 25 cm) | Column | 32MPa | Concrete Rectangular | 250 | 250 | 625 | 3150 | 0.2 | 481.65 | G300E | 1968750 | 15.45 | G300E | 0 | 0
1712 | Story51 | C35 | 32 MPa RC Column (25 cm x 25 cm) | Column | 32MPa | Concrete Rectangular | 250 | 250 | 625 | 3150 | 0.2 | 481.65 | G300E | 1968750 | 15.45 | G300E | 0 | 0
1713 | Story51 | C36 | 32 MPa RC Column (25 cm x 25 cm) | Column | 32MPa | Concrete Rectangular | 250 | 250 | 625 | 3150 | 0.2 | 481.65 | G300E | 1968750 | 15.45 | G300E | 0 | 0
1714 | Story51 | C4 | 32 MPa RC Column (25 cm x 25 cm) | Column | 32MPa | Concrete Rectangular | 250 | 250 | 625 | 3150 | 0.2 | 481.65 | G300E | 1968750 | 15.45 | G300E | 0 | 0
1715 | Story51 | C5 | 32 MPa RC Column (25 cm x 25 cm) | Column | 32MPa | Concrete Rectangular | 250 | 250 | 625 | 3150 | 0.2 | 481.65 | G300E | 1968750 | 15.45 | G300E | 0 | 0
1716 | Story51 | C6 | 32 MPa RC Column (25 cm x 25 cm) | Column | 32MPa | Concrete Rectangular | 250 | 250 | 625 | 3150 | 0.2 | 481.65 | G300E | 1968750 | 15.45 | G300E | 0 | 0
1717 | Story51 | C7 | 32 MPa RC Column (25 cm x 25 cm) | Column | 32MPa | Concrete Rectangular | 250 | 250 | 625 | 3150 | 0.2 | 481.65 | G300E | 1968750 | 15.45 | G300E | 0 | 0
1718 | Story51 | C8 | 32 MPa RC Column (25 cm x 25 cm) | Column | 32MPa | Concrete Rectangular | 250 | 250 | 625 | 3150 | 0.2 | 481.65 | G300E | 1968750 | 15.45 | G300E | 0 | 0
1719 | Story51 | C9 | 32 MPa RC Column (25 cm x 25 cm) | Column | 32MPa | Concrete Rectangular | 250 | 250 | 625 | 3150 | 0.2 | 481.65 | G300E | 2588250 | 20.31 | G300E | 0 | 0
1720 | Story51 | D1 | 32 MPa RC Column (75 cm x 75 cm) | Column | 32MPa | Concrete Rectangular | 750 | 750 | 5625 | 8005.6 | 4.5 | 11016.88 | G300E | 45031500 | 353.33 | G300E | 0 | 0
1721 | Story51 | D10 | 32 MPa RC Column (75 cm x 75 cm) | Column | 32MPa | Concrete Rectangular | 750 | 750 | 5625 | 5940.5 | 3.34 | 8175 | G300E | 33415312.5 | 262.19 | G300E | 0 | 0
1722 | Story51 | D11 | 32 MPa RC Column (75 cm x 75 cm) | Column | 32MPa | Concrete Rectangular | 750 | 750 | 5625 | 5940.5 | 3.34 | 8175 | G300E | 97862311.88 | 767.86 | G300E | 7796906.25 | 61.18
1723 | Story51 | D12 | 32 MPa RC Column (75 cm x 75 cm) | Column | 32MPa | Concrete Rectangular | 750 | 750 | 5625 | 5940.5 | 3.34 | 8175 | G300E | 97719739.88 | 766.75 | G300E | 7796906.25 | 61.18
1724 | Story51 | D13 | 32 MPa RC Column (75 cm x 75 cm) | Column | 32MPa | Concrete Rectangular | 750 | 750 | 5625 | 5940.5 | 3.34 | 8175 | G300E | 33415312.5 | 262.19 | G300E | 0 | 0
1725 | Story51 | D14 | 32 MPa RC Column (75 cm x 75 cm) | Column | 32MPa | Concrete Rectangular | 750 | 750 | 5625 | 5940.5 | 3.34 | 8175 | G300E | 33415312.5 | 262.19 | G300E | 0 | 0
1726 | Story51 | D15 | 32 MPa RC Column (75 cm x 75 cm) | Column | 32MPa | Concrete Rectangular | 750 | 750 | 5625 | 8005.6 | 4.5 | 11016.88 | G300E | 63468396.8 | 498 | G300E | 0 | 0
1727 | Story51 | D16 | 32 MPa RC Column (75 cm x 75 cm) | Column | 32MPa | Concrete Rectangular | 750 | 750 | 5625 | 8005.6 | 4.5 | 11016.88 | G300E | 157360075 | 1234.71 | G300E | 10507350 | 82.44
1728 | Story51 | D17 | 32 MPa RC Column (75 cm x 75 cm) | Column | 32MPa | Concrete Rectangular | 750 | 750 | 5625 | 8005.6 | 4.5 | 11016.88 | G300E | 45031500 | 353.33 | G300E | 0 | 0
1729 | Story51 | D18 | 32 MPa RC Column (75 cm x 75 cm) | Column | 32MPa | Concrete Rectangular | 750 | 750 | 5625 | 8005.6 | 4.5 | 11016.88 | G300E | 45031500 | 353.33 | G300E | 0 | 0
1730 | Story51 | D19 | 32 MPa RC Column (75 cm x 75 cm) | Column | 32MPa | Concrete Rectangular | 750 | 750 | 5625 | 5940.5 | 3.34 | 8175 | G300E | 33415312.5 | 262.19 | G300E | 0 | 0
1731 | Story51 | D2 | 32 MPa RC Column (75 cm x 75 cm) | Column | 32MPa | Concrete Rectangular | 750 | 750 | 5625 | 5940.5 | 3.34 | 8175 | G300E | 33415312.5 | 262.19 | G300E | 0 | 0
1732 | Story51 | D20 | 32 MPa RC Column (75 cm x 75 cm) | Column | 32MPa | Concrete Rectangular | 750 | 750 | 5625 | 5940.5 | 3.34 | 8175 | G300E | 33415312.5 | 262.19 | G300E | 0 | 0
1733 | Story51 | D21 | 32 MPa RC Column (75 cm x 75 cm) | Column | 32MPa | Concrete Rectangular | 750 | 750 | 5625 | 8005.6 | 4.5 | 11016.88 | G300E | 63470398.2 | 498.01 | G300E | 0 | 0
1734 | Story51 | D22 | 32 MPa RC Column (75 cm x 75 cm) | Column | 32MPa | Concrete Rectangular | 750 | 750 | 5625 | 8005.6 | 4.5 | 11016.88 | G300E | 157394098.8 | 1234.97 | G300E | 10507350 | 82.44
1735 | Story51 | D23 | 32 MPa RC Column (75 cm x 75 cm) | Column | 32MPa | Concrete Rectangular | 750 | 750 | 5625 | 5940.5 | 3.34 | 8175 | G300E | 33415312.5 | 262.19 | G300E | 0 | 0
1736 | Story51 | D24 | 32 MPa RC Column (75 cm x 75 cm) | Column | 32MPa | Concrete Rectangular | 750 | 750 | 5625 | 5940.5 | 3.34 | 8175 | G300E | 33415312.5 | 262.19 | G300E | 0 | 0
1737 | Story51 | D25 | 32 MPa RC Column (75 cm x 75 cm) | Column | 32MPa | Concrete Rectangular | 750 | 750 | 5625 | 8005.6 | 4.5 | 11016.88 | G300E | 45031500 | 353.33 | G300E | 0 | 0
1738 | Story51 | D26 | 32 MPa RC Column (75 cm x 75 cm) | Column | 32MPa | Concrete Rectangular | 750 | 750 | 5625 | 8005.6 | 4.5 | 11016.88 | G300E | 45031500 | 353.33 | G300E | 0 | 0
1739 | Story51 | D27 | 32 MPa RC Column (75 cm x 75 cm) | Column | 32MPa | Concrete Rectangular | 750 | 750 | 5625 | 5940.5 | 3.34 | 8175 | G300E | 33415312.5 | 262.19 | G300E | 0 | 0
1740 | Story51 | D28 | 32 MPa RC Column (75 cm x 75 cm) | Column | 32MPa | Concrete Rectangular | 750 | 750 | 5625 | 5940.5 | 3.34 | 8175 | G300E | 33415312.5 | 262.19 | G300E | 0 | 0
1741 | Story51 | D29 | 32 MPa RC Column (75 cm x 75 cm) | Column | 32MPa | Concrete Rectangular | 750 | 750 | 5625 | 5940.5 | 3.34 | 8175 | G300E | 33415312.5 | 262.19 | G300E | 0 | 0
1742 | Story51 | D3 | 32 MPa RC Column (75 cm x 75 cm) | Column | 32MPa | Concrete Rectangular | 750 | 750 | 5625 | 8005.6 | 4.5 | 11016.88 | G300E | 76605586.4 | 601.08 | G300E | 5253675 | 41.22
1743 | Story51 | D30 | 32 MPa RC Column (75 cm x 75 cm) | Column | 32MPa | Concrete Rectangular | 750 | 750 | 5625 | 5940.5 | 3.34 | 8175 | G300E | 33415312.5 | 262.19 | G300E | 0 | 0
1744 | Story51 | D31 | 32 MPa RC Column (75 cm x 75 cm) | Column | 32MPa | Concrete Rectangular | 750 | 750 | 5625 | 5940.5 | 3.34 | 8175 | G300E | 33415312.5 | 262.19 | G300E | 0 | 0
1745 | Story51 | D32 | 32 MPa RC Column (75 cm x 75 cm) | Column | 32MPa | Concrete Rectangular | 750 | 750 | 5625 | 8005.6 | 4.5 | 11016.88 | G300E | 45031500 | 353.33 | G300E | 0 | 0
1746 | Story51 | D33 | 32 MPa RC Column (75 cm x 75 cm) | Column | 32MPa | Concrete Rectangular | 750 | 750 | 5625 | 8005.6 | 4.5 | 11016.88 | G300E | 76601583.6 | 601.04 | G300E | 5253675 | 41.22
1747 | Story51 | D34 | 32 MPa RC Column (75 cm x 75 cm) | Column | 32MPa | Concrete Rectangular | 750 | 750 | 5625 | 8005.6 | 4.5 | 11016.88 | G300E | 45031500 | 353.33 | G300E | 0 | 0
1748 | Story51 | D35 | 32 MPa RC Column (75 cm x 75 cm) | Column | 32MPa | Concrete Rectangular | 750 | 750 | 5625 | 8005.6 | 4.5 | 11016.88 | G300E | 45031500 | 353.33 | G300E | 0 | 0
1749 | Story51 | D36 | 32 MPa RC Column (75 cm x 75 cm) | Column | 32MPa | Concrete Rectangular | 750 | 750 | 5625 | 8005.6 | 4.5 | 11016.88 | G300E | 45031500 | 353.33 | G300E | 0 | 0
1750 | Story51 | D37 | 32 MPa RC Column (75 cm x 75 cm) | Column | 32MPa | Concrete Rectangular | 750 | 750 | 5625 | 8005.6 | 4.5 | 11016.88 | G300E | 45031500 | 353.33 | G300E | 0 | 0
1751 | Story51 | D38 | 32 MPa RC Column (75 cm x 75 cm) | Column | 32MPa | Concrete Rectangular | 750 | 750 | 5625 | 5940.5 | 3.34 | 8175 | G300E | 33415312.5 | 262.19 | G300E | 0 | 0
1752 | Story51 | D39 | 32 MPa RC Column (75 cm x 75 cm) | Column | 32MPa | Concrete Rectangular | 750 | 750 | 5625 | 8005.6 | 4.5 | 11016.88 | G300E | 45031500 | 353.33 | G300E | 0 | 0
1753 | Story51 | D4 | 32 MPa RC Column (75 cm x 75 cm) | Column | 32MPa | Concrete Rectangular | 750 | 750 | 5625 | 8005.6 | 4.5 | 11016.88 | G300E | 45031500 | 353.33 | G300E | 0 | 0
1754 | Story51 | D40 | 32 MPa RC Column (75 cm x 75 cm) | Column | 32MPa | Concrete Rectangular | 750 | 750 | 5625 | 8005.6 | 4.5 | 11016.88 | G300E | 45031500 | 353.33 | G300E | 0 | 0
1755 | Story51 | D41 | 32 MPa RC Column (75 cm x 75 cm) | Column | 32MPa | Concrete Rectangular | 750 | 750 | 5625 | 5940.5 | 3.34 | 8175 | G300E | 33415312.5 | 262.19 | G300E | 0 | 0
1756 | Story51 | D42 | 32 MPa RC Column (75 cm x 75 cm) | Column | 32MPa | Concrete Rectangular | 750 | 750 | 5625 | 8005.6 | 4.5 | 11016.88 | G300E | 76613592 | 601.14 | G300E | 5253675 | 41.22
1757 | Story51 | D43 | 32 MPa RC Column (75 cm x 75 cm) | Column | 32MPa | Concrete Rectangular | 750 | 750 | 5625 | 5940.5 | 3.34 | 8175 | G300E | 33415312.5 | 262.19 | G300E | 0 | 0
1758 | Story51 | D44 | 32 MPa RC Column (75 cm x 75 cm) | Column | 32MPa | Concrete Rectangular | 750 | 750 | 5625 | 8005.6 | 4.5 | 11016.88 | G300E | 45031500 | 353.33 | G300E | 0 | 0
1759 | Story51 | D45 | 32 MPa RC Column (75 cm x 75 cm) | Column | 32MPa | Concrete Rectangular | 750 | 750 | 5625 | 5940.5 | 3.34 | 8175 | G300E | 33415312.5 | 262.19 | G300E | 0 | 0
1760 | Story51 | D46 | 32 MPa RC Column (75 cm x 75 cm) | Column | 32MPa | Concrete Rectangular | 750 | 750 | 5625 | 5940.5 | 3.34 | 8175 | G300E | 33415312.5 | 262.19 | G300E | 0 | 0
1761 | Story51 | D47 | 32 MPa RC Column (75 cm x 75 cm) | Column | 32MPa | Concrete Rectangular | 750 | 750 | 5625 | 5940.5 | 3.34 | 8175 | G300E | 33415312.5 | 262.19 | G300E | 0 | 0
1762 | Story51 | D48 | 32 MPa RC Column (75 cm x 75 cm) | Column | 32MPa | Concrete Rectangular | 750 | 750 | 5625 | 5940.5 | 3.34 | 8175 | G300E | 33415312.5 | 262.19 | G300E | 0 | 0
1763 | Story51 | D49 | 32 MPa RC Column (75 cm x 75 cm) | Column | 32MPa | Concrete Rectangular | 750 | 750 | 5625 | 5940.5 | 3.34 | 8175 | G300E | 33415312.5 | 262.19 | G300E | 0 | 0
1764 | Story51 | D5 | 32 MPa RC Column (75 cm x 75 cm) | Column | 32MPa | Concrete Rectangular | 750 | 750 | 5625 | 5940.5 | 3.34 | 8175 | G300E | 62789599.88 | 492.67 | G300E | 7796906.25 | 61.18
1765 | Story51 | D50 | 32 MPa RC Column (75 cm x 75 cm) | Column | 32MPa | Concrete Rectangular | 750 | 750 | 5625 | 5940.5 | 3.34 | 8175 | G300E | 33415312.5 | 262.19 | G300E | 0 | 0
1766 | Story51 | D51 | 32 MPa RC Column (75 cm x 75 cm) | Column | 32MPa | Concrete Rectangular | 750 | 750 | 5625 | 8005.6 | 4.5 | 11016.88 | G300E | 45031500 | 353.33 | G300E | 0 | 0
1767 | Story51 | D52 | 32 MPa RC Column (75 cm x 75 cm) | Column | 32MPa | Concrete Rectangular | 750 | 750 | 5625 | 8005.6 | 4.5 | 11016.88 | G300E | 45031500 | 353.33 | G300E | 0 | 0
1768 | Story51 | D53 | 32 MPa RC Column (75 cm x 75 cm) | Column | 32MPa | Concrete Rectangular | 750 | 750 | 5625 | 8005.6 | 4.5 | 11016.88 | G300E | 157392097.4 | 1234.96 | G300E | 10507350 | 82.44
1769 | Story51 | D54 | 32 MPa RC Column (75 cm x 75 cm) | Column | 32MPa | Concrete Rectangular | 750 | 750 | 5625 | 8005.6 | 4.5 | 11016.88 | G300E | 63460391.2 | 497.93 | G300E | 0 | 0
1770 | Story51 | D55 | 32 MPa RC Column (75 cm x 75 cm) | Column | 32MPa | Concrete Rectangular | 750 | 750 | 5625 | 5940.5 | 3.34 | 8175 | G300E | 33415312.5 | 262.19 | G300E | 0 | 0
1771 | Story51 | D56 | 32 MPa RC Column (75 cm x 75 cm) | Column | 32MPa | Concrete Rectangular | 750 | 750 | 5625 | 5940.5 | 3.34 | 8175 | G300E | 33415312.5 | 262.19 | G300E | 0 | 0
1772 | Story51 | D57 | 32 MPa RC Column (75 cm x 75 cm) | Column | 32MPa | Concrete Rectangular | 750 | 750 | 5625 | 8005.6 | 4.5 | 11016.88 | G300E | 45031500 | 353.33 | G300E | 0 | 0
1773 | Story51 | D58 | 32 MPa RC Column (75 cm x 75 cm) | Column | 32MPa | Concrete Rectangular | 750 | 750 | 5625 | 8005.6 | 4.5 | 11016.88 | G300E | 45031500 | 353.33 | G300E | 0 | 0
1774 | Story51 | D59 | 32 MPa RC Column (75 cm x 75 cm) | Column | 32MPa | Concrete Rectangular | 750 | 750 | 5625 | 5940.5 | 3.34 | 8175 | G300E | 97799936.62 | 767.37 | G300E | 7796906.25 | 61.18
1775 | Story51 | D6 | 32 MPa RC Column (75 cm x 75 cm) | Column | 32MPa | Concrete Rectangular | 750 | 750 | 5625 | 8005.6 | 4.5 | 11016.88 | G300E | 45031500 | 353.33 | G300E | 0 | 0
1776 | Story51 | D60 | 32 MPa RC Column (75 cm x 75 cm) | Column | 32MPa | Concrete Rectangular | 750 | 750 | 5625 | 5940.5 | 3.34 | 8175 | G300E | 97764293.62 | 767.09 | G300E | 7796906.25 | 61.18
1777 | Story51 | D61 | 32 MPa RC Column (75 cm x 75 cm) | Column | 32MPa | Concrete Rectangular | 750 | 750 | 5625 | 8005.6 | 4.5 | 11016.88 | G300E | 157400103 | 1235.02 | G300E | 10507350 | 82.44
1778 | Story51 | D62 | 32 MPa RC Column (75 cm x 75 cm) | Column | 32MPa | Concrete Rectangular | 750 | 750 | 5625 | 8005.6 | 4.5 | 11016.88 | G300E | 63470398.2 | 498.01 | G300E | 0 | 0
1779 | Story51 | D63 | 32 MPa RC Column (75 cm x 75 cm) | Column | 32MPa | Concrete Rectangular | 750 | 750 | 5625 | 5940.5 | 3.34 | 8175 | G300E | 33415312.5 | 262.19 | G300E | 0 | 0
1780 | Story51 | D64 | 32 MPa RC Column (75 cm x 75 cm) | Column | 32MPa | Concrete Rectangular | 750 | 750 | 5625 | 5940.5 | 3.34 | 8175 | G300E | 33415312.5 | 262.19 | G300E | 0 | 0
1781 | Story51 | D65 | 32 MPa RC Column (75 cm x 75 cm) | Column | 32MPa | Concrete Rectangular | 750 | 750 | 5625 | 5940.5 | 3.34 | 8175 | G300E | 62869796.62 | 493.3 | G300E | 7796906.25 | 61.18
1782 | Story51 | D66 | 32 MPa RC Column (75 cm x 75 cm) | Column | 32MPa | Concrete Rectangular | 750 | 750 | 5625 | 5940.5 | 3.34 | 8175 | G300E | 62863856.12 | 493.25 | G300E | 7796906.25 | 61.18
1783 | Story51 | D67 | 32 MPa RC Column (75 cm x 75 cm) | Column | 32MPa | Concrete Rectangular | 750 | 750 | 5625 | 5940.5 | 3.34 | 8175 | G300E | 33415312.5 | 262.19 | G300E | 0 | 0
1784 | Story51 | D68 | 32 MPa RC Column (75 cm x 75 cm) | Column | 32MPa | Concrete Rectangular | 750 | 750 | 5625 | 8005.6 | 4.5 | 11016.88 | G300E | 45031500 | 353.33 | G300E | 0 | 0
1785 | Story51 | D69 | 32 MPa RC Column (75 cm x 75 cm) | Column | 32MPa | Concrete Rectangular | 750 | 750 | 5625 | 8005.6 | 4.5 | 11016.88 | G300E | 45031500 | 353.33 | G300E | 0 | 0
1786 | Story51 | D7 | 32 MPa RC Column (75 cm x 75 cm) | Column | 32MPa | Concrete Rectangular | 750 | 750 | 5625 | 5940.5 | 3.34 | 8175 | G300E | 62854945.38 | 493.18 | G300E | 7796906.25 | 61.18
1787 | Story51 | D70 | 32 MPa RC Column (75 cm x 75 cm) | Column | 32MPa | Concrete Rectangular | 750 | 750 | 5625 | 8005.6 | 4.5 | 11016.88 | G300E | 45031500 | 353.33 | G300E | 0 | 0
1788 | Story51 | D71 | 32 MPa RC Column (75 cm x 75 cm) | Column | 32MPa | Concrete Rectangular | 750 | 750 | 5625 | 8005.6 | 4.5 | 11016.88 | G300E | 76607587.8 | 601.09 | G300E | 5253675 | 41.22
1789 | Story51 | D72 | 32 MPa RC Column (75 cm x 75 cm) | Column | 32MPa | Concrete Rectangular | 750 | 750 | 5625 | 8005.6 | 4.5 | 11016.88 | G300E | 45031500 | 353.33 | G300E | 0 | 0
1790 | Story51 | D8 | 32 MPa RC Column (75 cm x 75 cm) | Column | 32MPa | Concrete Rectangular | 750 | 750 | 5625 | 8005.6 | 4.5 | 11016.88 | G300E | 45031500 | 353.33 | G300E | 0 | 0
1791 | Story51 | D9 | 32 MPa RC Column (75 cm x 75 cm) | Column | 32MPa | Concrete Rectangular | 750 | 750 | 5625 | 5940.5 | 3.34 | 8175 | G300E | 33415312.5 | 262.19 | G300E | 0 | 0
1792 | Story6 | C1 | 32 MPa RC Column (72.5 cm x 72.5 cm) | Column | 32MPa | Concrete Rectangular | 725 | 725 | 5256.3 | 3200 | 1.68 | 4114.98 | G300E | 56348800 | 442.13 | G300E | 0 | 0
1793 | Story6 | C10 | 32 MPa RC Column (72.5 cm x 72.5 cm) | Column | 32MPa | Concrete Rectangular | 725 | 725 | 5256.3 | 3200 | 1.68 | 4114.98 | G300E | 54273066.67 | 425.85 | G300E | 0 | 0
1794 | Story6 | C11 | 32 MPa RC Column (72.5 cm x 72.5 cm) | Column | 32MPa | Concrete Rectangular | 725 | 725 | 5256.3 | 3200 | 1.68 | 4114.98 | G300E | 110188800 | 864.58 | G300E | 0 | 0
1795 | Story6 | C12 | 32 MPa RC Column (72.5 cm x 72.5 cm) | Column | 32MPa | Concrete Rectangular | 725 | 725 | 5256.3 | 3200 | 1.68 | 4114.98 | G300E | 63025066.67 | 494.52 | G300E | 0 | 0
1796 | Story6 | C13 | 32 MPa RC Column (72.5 cm x 72.5 cm) | Column | 32MPa | Concrete Rectangular | 725 | 725 | 5256.3 | 3200 | 1.68 | 4114.98 | G300E | 63658666.67 | 499.49 | G300E | 0 | 0
1797 | Story6 | C14 | 32 MPa RC Column (72.5 cm x 72.5 cm) | Column | 32MPa | Concrete Rectangular | 725 | 725 | 5256.3 | 3200 | 1.68 | 4114.98 | G300E | 67066666.67 | 526.23 | G300E | 0 | 0
1798 | Story6 | C17 | 32 MPa RC Column (72.5 cm x 72.5 cm) | Column | 32MPa | Concrete Rectangular | 725 | 725 | 5256.3 | 3200 | 1.68 | 4114.98 | G300E | 67069866.67 | 526.26 | G300E | 0 | 0
1799 | Story6 | C18 | 32 MPa RC Column (72.5 cm x 72.5 cm) | Column | 32MPa | Concrete Rectangular | 725 | 725 | 5256.3 | 3200 | 1.68 | 4114.98 | G300E | 63658666.67 | 499.49 | G300E | 0 | 0
1800 | Story6 | C19 | 32 MPa RC Column (72.5 cm x 72.5 cm) | Column | 32MPa | Concrete Rectangular | 725 | 725 | 5256.3 | 3200 | 1.68 | 4114.98 | G300E | 63658666.67 | 499.49 | G300E | 0 | 0
1801 | Story6 | C2 | 32 MPa RC Column (72.5 cm x 72.5 cm) | Column | 32MPa | Concrete Rectangular | 725 | 725 | 5256.3 | 3200 | 1.68 | 4114.98 | G300E | 62153600 | 487.68 | G300E | 0 | 0
1802 | Story6 | C20 | 32 MPa RC Column (72.5 cm x 72.5 cm) | Column | 32MPa | Concrete Rectangular | 725 | 725 | 5256.3 | 3200 | 1.68 | 4114.98 | G300E | 67067733.33 | 526.24 | G300E | 0 | 0
1803 | Story6 | C23 | 32 MPa RC Column (72.5 cm x 72.5 cm) | Column | 32MPa | Concrete Rectangular | 725 | 725 | 5256.3 | 3200 | 1.68 | 4114.98 | G300E | 67069866.67 | 526.26 | G300E | 0 | 0
1804 | Story6 | C24 | 32 MPa RC Column (72.5 cm x 72.5 cm) | Column | 32MPa | Concrete Rectangular | 725 | 725 | 5256.3 | 3200 | 1.68 | 4114.98 | G300E | 63658666.67 | 499.49 | G300E | 0 | 0
1805 | Story6 | C25 | 32 MPa RC Column (72.5 cm x 72.5 cm) | Column | 32MPa | Concrete Rectangular | 725 | 725 | 5256.3 | 3200 | 1.68 | 4114.98 | G300E | 63025066.67 | 494.52 | G300E | 0 | 0
1806 | Story6 | C26 | 32 MPa RC Column (72.5 cm x 72.5 cm) | Column | 32MPa | Concrete Rectangular | 725 | 725 | 5256.3 | 3200 | 1.68 | 4114.98 | G300E | 110192000 | 864.61 | G300E | 0 | 0
1807 | Story6 | C27 | 32 MPa RC Column (72.5 cm x 72.5 cm) | Column | 32MPa | Concrete Rectangular | 725 | 725 | 5256.3 | 3200 | 1.68 | 4114.98 | G300E | 54300800 | 426.06 | G300E | 0 | 0
1808 | Story6 | C28 | 32 MPa RC Column (72.5 cm x 72.5 cm) | Column | 32MPa | Concrete Rectangular | 725 | 725 | 5256.3 | 3200 | 1.68 | 4114.98 | G300E | 54300800 | 426.06 | G300E | 0 | 0
1809 | Story6 | C29 | 32 MPa RC Column (72.5 cm x 72.5 cm) | Column | 32MPa | Concrete Rectangular | 725 | 725 | 5256.3 | 3200 | 1.68 | 4114.98 | G300E | 110192000 | 864.61 | G300E | 0 | 0
1810 | Story6 | C3 | 32 MPa RC Column (72.5 cm x 72.5 cm) | Column | 32MPa | Concrete Rectangular | 725 | 725 | 5256.3 | 3200 | 1.68 | 4114.98 | G300E | 54962133.33 | 431.25 | G300E | 0 | 0
1811 | Story6 | C30 | 32 MPa RC Column (72.5 cm x 72.5 cm) | Column | 32MPa | Concrete Rectangular | 725 | 725 | 5256.3 | 3200 | 1.68 | 4114.98 | G300E | 63025066.67 | 494.52 | G300E | 0 | 0
1812 | Story6 | C31 | 32 MPa RC Column (72.5 cm x 72.5 cm) | Column | 32MPa | Concrete Rectangular | 725 | 725 | 5256.3 | 3200 | 1.68 | 4114.98 | G300E | 56345600 | 442.11 | G300E | 0 | 0
1813 | Story6 | C32 | 32 MPa RC Column (72.5 cm x 72.5 cm) | Column | 32MPa | Concrete Rectangular | 725 | 725 | 5256.3 | 3200 | 1.68 | 4114.98 | G300E | 62142933.33 | 487.6 | G300E | 0 | 0
1814 | Story6 | C33 | 32 MPa RC Column (72.5 cm x 72.5 cm) | Column | 32MPa | Concrete Rectangular | 725 | 725 | 5256.3 | 3200 | 1.68 | 4114.98 | G300E | 54986666.67 | 431.45 | G300E | 0 | 0
1815 | Story6 | C34 | 32 MPa RC Column (72.5 cm x 72.5 cm) | Column | 32MPa | Concrete Rectangular | 725 | 725 | 5256.3 | 3200 | 1.68 | 4114.98 | G300E | 54986666.67 | 431.45 | G300E | 0 | 0
1816 | Story6 | C35 | 32 MPa RC Column (72.5 cm x 72.5 cm) | Column | 32MPa | Concrete Rectangular | 725 | 725 | 5256.3 | 3200 | 1.68 | 4114.98 | G300E | 62142933.33 | 487.6 | G300E | 0 | 0
1817 | Story6 | C36 | 32 MPa RC Column (72.5 cm x 72.5 cm) | Column | 32MPa | Concrete Rectangular | 725 | 725 | 5256.3 | 3200 | 1.68 | 4114.98 | G300E | 56345600 | 442.11 | G300E | 0 | 0
1818 | Story6 | C4 | 32 MPa RC Column (72.5 cm x 72.5 cm) | Column | 32MPa | Concrete Rectangular | 725 | 725 | 5256.3 | 3200 | 1.68 | 4114.98 | G300E | 54977066.67 | 431.37 | G300E | 0 | 0
1819 | Story6 | C5 | 32 MPa RC Column (72.5 cm x 72.5 cm) | Column | 32MPa | Concrete Rectangular | 725 | 725 | 5256.3 | 3200 | 1.68 | 4114.98 | G300E | 62139733.33 | 487.57 | G300E | 0 | 0
1820 | Story6 | C6 | 32 MPa RC Column (72.5 cm x 72.5 cm) | Column | 32MPa | Concrete Rectangular | 725 | 725 | 5256.3 | 3200 | 1.68 | 4114.98 | G300E | 56345600 | 442.11 | G300E | 0 | 0
1821 | Story6 | C7 | 32 MPa RC Column (72.5 cm x 72.5 cm) | Column | 32MPa | Concrete Rectangular | 725 | 725 | 5256.3 | 3200 | 1.68 | 4114.98 | G300E | 63025066.67 | 494.52 | G300E | 0 | 0
1822 | Story6 | C8 | 32 MPa RC Column (72.5 cm x 72.5 cm) | Column | 32MPa | Concrete Rectangular | 725 | 725 | 5256.3 | 3200 | 1.68 | 4114.98 | G300E | 110167466.67 | 864.41 | G300E | 0 | 0
1823 | Story6 | C9 | 32 MPa RC Column (72.5 cm x 72.5 cm) | Column | 32MPa | Concrete Rectangular | 725 | 725 | 5256.3 | 3200 | 1.68 | 4114.98 | G300E | 54375466.67 | 426.65 | G300E | 0 | 0
1824 | Story7 | C1 | 32 MPa RC Column (70 cm x 70 cm) | Column | 32MPa | Concrete Rectangular | 700 | 700 | 4900 | 3200 | 1.57 | 3836.09 | G300E | 64073600 | 502.75 | G300E | 0 | 0
1825 | Story7 | C10 | 32 MPa RC Column (70 cm x 70 cm) | Column | 32MPa | Concrete Rectangular | 700 | 700 | 4900 | 3200 | 1.57 | 3836.09 | G300E | 56596266.67 | 444.08 | G300E | 0 | 0
1826 | Story7 | C11 | 32 MPa RC Column (70 cm x 70 cm) | Column | 32MPa | Concrete Rectangular | 700 | 700 | 4900 | 3200 | 1.57 | 3836.09 | G300E | 112599466.67 | 883.5 | G300E | 0 | 0
1827 | Story7 | C12 | 32 MPa RC Column (70 cm x 70 cm) | Column | 32MPa | Concrete Rectangular | 700 | 700 | 4900 | 3200 | 1.57 | 3836.09 | G300E | 68112000 | 534.43 | G300E | 0 | 0
1828 | Story7 | C13 | 32 MPa RC Column (70 cm x 70 cm) | Column | 32MPa | Concrete Rectangular | 700 | 700 | 4900 | 3200 | 1.57 | 3836.09 | G300E | 68902400 | 540.63 | G300E | 0 | 0
1829 | Story7 | C14 | 32 MPa RC Column (70 cm x 70 cm) | Column | 32MPa | Concrete Rectangular | 700 | 700 | 4900 | 3200 | 1.57 | 3836.09 | G300E | 67996800 | 533.53 | G300E | 0 | 0
1830 | Story7 | C17 | 32 MPa RC Column (70 cm x 70 cm) | Column | 32MPa | Concrete Rectangular | 700 | 700 | 4900 | 3200 | 1.57 | 3836.09 | G300E | 67997866.67 | 533.54 | G300E | 0 | 0
1831 | Story7 | C18 | 32 MPa RC Column (70 cm x 70 cm) | Column | 32MPa | Concrete Rectangular | 700 | 700 | 4900 | 3200 | 1.57 | 3836.09 | G300E | 68902400 | 540.63 | G300E | 0 | 0
1832 | Story7 | C19 | 32 MPa RC Column (70 cm x 70 cm) | Column | 32MPa | Concrete Rectangular | 700 | 700 | 4900 | 3200 | 1.57 | 3836.09 | G300E | 68902400 | 540.63 | G300E | 0 | 0
1833 | Story7 | C2 | 32 MPa RC Column (70 cm x 70 cm) | Column | 32MPa | Concrete Rectangular | 700 | 700 | 4900 | 3200 | 1.57 | 3836.09 | G300E | 66761600 | 523.84 | G300E | 0 | 0
1834 | Story7 | C20 | 32 MPa RC Column (70 cm x 70 cm) | Column | 32MPa | Concrete Rectangular | 700 | 700 | 4900 | 3200 | 1.57 | 3836.09 | G300E | 67996800 | 533.53 | G300E | 0 | 0
1835 | Story7 | C23 | 32 MPa RC Column (70 cm x 70 cm) | Column | 32MPa | Concrete Rectangular | 700 | 700 | 4900 | 3200 | 1.57 | 3836.09 | G300E | 67997866.67 | 533.54 | G300E | 0 | 0
1836 | Story7 | C24 | 32 MPa RC Column (70 cm x 70 cm) | Column | 32MPa | Concrete Rectangular | 700 | 700 | 4900 | 3200 | 1.57 | 3836.09 | G300E | 68902400 | 540.63 | G300E | 0 | 0
1837 | Story7 | C25 | 32 MPa RC Column (70 cm x 70 cm) | Column | 32MPa | Concrete Rectangular | 700 | 700 | 4900 | 3200 | 1.57 | 3836.09 | G300E | 68112000 | 534.43 | G300E | 0 | 0
1838 | Story7 | C26 | 32 MPa RC Column (70 cm x 70 cm) | Column | 32MPa | Concrete Rectangular | 700 | 700 | 4900 | 3200 | 1.57 | 3836.09 | G300E | 112600533.33 | 883.51 | G300E | 0 | 0
1839 | Story7 | C27 | 32 MPa RC Column (70 cm x 70 cm) | Column | 32MPa | Concrete Rectangular | 700 | 700 | 4900 | 3200 | 1.57 | 3836.09 | G300E | 56613333.33 | 444.21 | G300E | 0 | 0
1840 | Story7 | C28 | 32 MPa RC Column (70 cm x 70 cm) | Column | 32MPa | Concrete Rectangular | 700 | 700 | 4900 | 3200 | 1.57 | 3836.09 | G300E | 56613333.33 | 444.21 | G300E | 0 | 0
1841 | Story7 | C29 | 32 MPa RC Column (70 cm x 70 cm) | Column | 32MPa | Concrete Rectangular | 700 | 700 | 4900 | 3200 | 1.57 | 3836.09 | G300E | 112601600 | 883.51 | G300E | 0 | 0
1842 | Story7 | C3 | 32 MPa RC Column (70 cm x 70 cm) | Column | 32MPa | Concrete Rectangular | 700 | 700 | 4900 | 3200 | 1.57 | 3836.09 | G300E | 60536533.33 | 474.99 | G300E | 0 | 0
1843 | Story7 | C30 | 32 MPa RC Column (70 cm x 70 cm) | Column | 32MPa | Concrete Rectangular | 700 | 700 | 4900 | 3200 | 1.57 | 3836.09 | G300E | 68113066.67 | 534.44 | G300E | 0 | 0
1844 | Story7 | C31 | 32 MPa RC Column (70 cm x 70 cm) | Column | 32MPa | Concrete Rectangular | 700 | 700 | 4900 | 3200 | 1.57 | 3836.09 | G300E | 64070400 | 502.72 | G300E | 0 | 0
1845 | Story7 | C32 | 32 MPa RC Column (70 cm x 70 cm) | Column | 32MPa | Concrete Rectangular | 700 | 700 | 4900 | 3200 | 1.57 | 3836.09 | G300E | 66755200 | 523.79 | G300E | 0 | 0
1846 | Story7 | C33 | 32 MPa RC Column (70 cm x 70 cm) | Column | 32MPa | Concrete Rectangular | 700 | 700 | 4900 | 3200 | 1.57 | 3836.09 | G300E | 60546133.33 | 475.07 | G300E | 0 | 0
1847 | Story7 | C34 | 32 MPa RC Column (70 cm x 70 cm) | Column | 32MPa | Concrete Rectangular | 700 | 700 | 4900 | 3200 | 1.57 | 3836.09 | G300E | 60546133.33 | 475.07 | G300E | 0 | 0
1848 | Story7 | C35 | 32 MPa RC Column (70 cm x 70 cm) | Column | 32MPa | Concrete Rectangular | 700 | 700 | 4900 | 3200 | 1.57 | 3836.09 | G300E | 66755200 | 523.79 | G300E | 0 | 0
1849 | Story7 | C36 | 32 MPa RC Column (70 cm x 70 cm) | Column | 32MPa | Concrete Rectangular | 700 | 700 | 4900 | 3200 | 1.57 | 3836.09 | G300E | 64072533.33 | 502.74 | G300E | 0 | 0
1850 | Story7 | C4 | 32 MPa RC Column (70 cm x 70 cm) | Column | 32MPa | Concrete Rectangular | 700 | 700 | 4900 | 3200 | 1.57 | 3836.09 | G300E | 60537600 | 475 | G300E | 0 | 0
1851 | Story7 | C5 | 32 MPa RC Column (70 cm x 70 cm) | Column | 32MPa | Concrete Rectangular | 700 | 700 | 4900 | 3200 | 1.57 | 3836.09 | G300E | 66752000 | 523.76 | G300E | 0 | 0
1852 | Story7 | C6 | 32 MPa RC Column (70 cm x 70 cm) | Column | 32MPa | Concrete Rectangular | 700 | 700 | 4900 | 3200 | 1.57 | 3836.09 | G300E | 64070400 | 502.72 | G300E | 0 | 0
1853 | Story7 | C7 | 32 MPa RC Column (70 cm x 70 cm) | Column | 32MPa | Concrete Rectangular | 700 | 700 | 4900 | 3200 | 1.57 | 3836.09 | G300E | 68113066.67 | 534.44 | G300E | 0 | 0
1854 | Story7 | C8 | 32 MPa RC Column (70 cm x 70 cm) | Column | 32MPa | Concrete Rectangular | 700 | 700 | 4900 | 3200 | 1.57 | 3836.09 | G300E | 112581333.33 | 883.35 | G300E | 0 | 0
1855 | Story7 | C9 | 32 MPa RC Column (70 cm x 70 cm) | Column | 32MPa | Concrete Rectangular | 700 | 700 | 4900 | 3200 | 1.57 | 3836.09 | G300E | 56659200 | 444.57 | G300E | 0 | 0
1856 | Story8 | C1 | 32 MPa RC Column (70 cm x 70 cm) | Column | 32MPa | Concrete Rectangular | 700 | 700 | 4900 | 3200 | 1.57 | 3836.09 | G300E | 60500266.67 | 474.71 | G300E | 0 | 0
1857 | Story8 | C10 | 32 MPa RC Column (70 cm x 70 cm) | Column | 32MPa | Concrete Rectangular | 700 | 700 | 4900 | 3200 | 1.57 | 3836.09 | G300E | 46725333.33 | 366.62 | G300E | 0 | 0
1858 | Story8 | C11 | 32 MPa RC Column (70 cm x 70 cm) | Column | 32MPa | Concrete Rectangular | 700 | 700 | 4900 | 3200 | 1.57 | 3836.09 | G300E | 103459200 | 811.78 | G300E | 0 | 0
1859 | Story8 | C12 | 32 MPa RC Column (70 cm x 70 cm) | Column | 32MPa | Concrete Rectangular | 700 | 700 | 4900 | 3200 | 1.57 | 3836.09 | G300E | 62558933.33 | 490.86 | G300E | 0 | 0
1860 | Story8 | C13 | 32 MPa RC Column (70 cm x 70 cm) | Column | 32MPa | Concrete Rectangular | 700 | 700 | 4900 | 3200 | 1.57 | 3836.09 | G300E | 63563733.33 | 498.74 | G300E | 0 | 0
1861 | Story8 | C14 | 32 MPa RC Column (70 cm x 70 cm) | Column | 32MPa | Concrete Rectangular | 700 | 700 | 4900 | 3200 | 1.57 | 3836.09 | G300E | 58254933.33 | 457.09 | G300E | 0 | 0
1862 | Story8 | C17 | 32 MPa RC Column (70 cm x 70 cm) | Column | 32MPa | Concrete Rectangular | 700 | 700 | 4900 | 3200 | 1.57 | 3836.09 | G300E | 58258133.33 | 457.11 | G300E | 0 | 0
1863 | Story8 | C18 | 32 MPa RC Column (70 cm x 70 cm) | Column | 32MPa | Concrete Rectangular | 700 | 700 | 4900 | 3200 | 1.57 | 3836.09 | G300E | 63563733.33 | 498.74 | G300E | 0 | 0
1864 | Story8 | C19 | 32 MPa RC Column (70 cm x 70 cm) | Column | 32MPa | Concrete Rectangular | 700 | 700 | 4900 | 3200 | 1.57 | 3836.09 | G300E | 63563733.33 | 498.74 | G300E | 0 | 0
1865 | Story8 | C2 | 32 MPa RC Column (70 cm x 70 cm) | Column | 32MPa | Concrete Rectangular | 700 | 700 | 4900 | 3200 | 1.57 | 3836.09 | G300E | 60517333.33 | 474.84 | G300E | 0 | 0
1866 | Story8 | C20 | 32 MPa RC Column (70 cm x 70 cm) | Column | 32MPa | Concrete Rectangular | 700 | 700 | 4900 | 3200 | 1.57 | 3836.09 | G300E | 58254933.33 | 457.09 | G300E | 0 | 0
1867 | Story8 | C23 | 32 MPa RC Column (70 cm x 70 cm) | Column | 32MPa | Concrete Rectangular | 700 | 700 | 4900 | 3200 | 1.57 | 3836.09 | G300E | 58257066.67 | 457.11 | G300E | 0 | 0
1868 | Story8 | C24 | 32 MPa RC Column (70 cm x 70 cm) | Column | 32MPa | Concrete Rectangular | 700 | 700 | 4900 | 3200 | 1.57 | 3836.09 | G300E | 63564800 | 498.75 | G300E | 0 | 0
1869 | Story8 | C25 | 32 MPa RC Column (70 cm x 70 cm) | Column | 32MPa | Concrete Rectangular | 700 | 700 | 4900 | 3200 | 1.57 | 3836.09 | G300E | 62558933.33 | 490.86 | G300E | 0 | 0
1870 | Story8 | C26 | 32 MPa RC Column (70 cm x 70 cm) | Column | 32MPa | Concrete Rectangular | 700 | 700 | 4900 | 3200 | 1.57 | 3836.09 | G300E | 103462400 | 811.8 | G300E | 0 | 0
1871 | Story8 | C27 | 32 MPa RC Column (70 cm x 70 cm) | Column | 32MPa | Concrete Rectangular | 700 | 700 | 4900 | 3200 | 1.57 | 3836.09 | G300E | 46731733.33 | 366.67 | G300E | 0 | 0
1872 | Story8 | C28 | 32 MPa RC Column (70 cm x 70 cm) | Column | 32MPa | Concrete Rectangular | 700 | 700 | 4900 | 3200 | 1.57 | 3836.09 | G300E | 46731733.33 | 366.67 | G300E | 0 | 0
1873 | Story8 | C29 | 32 MPa RC Column (70 cm x 70 cm) | Column | 32MPa | Concrete Rectangular | 700 | 700 | 4900 | 3200 | 1.57 | 3836.09 | G300E | 103462400 | 811.8 | G300E | 0 | 0
1874 | Story8 | C3 | 32 MPa RC Column (70 cm x 70 cm) | Column | 32MPa | Concrete Rectangular | 700 | 700 | 4900 | 3200 | 1.57 | 3836.09 | G300E | 54410666.67 | 426.93 | G300E | 0 | 0
1875 | Story8 | C30 | 32 MPa RC Column (70 cm x 70 cm) | Column | 32MPa | Concrete Rectangular | 700 | 700 | 4900 | 3200 | 1.57 | 3836.09 | G300E | 62560000 | 490.87 | G300E | 0 | 0
1876 | Story8 | C31 | 32 MPa RC Column (70 cm x 70 cm) | Column | 32MPa | Concrete Rectangular | 700 | 700 | 4900 | 3200 | 1.57 | 3836.09 | G300E | 60497066.67 | 474.68 | G300E | 0 | 0
1877 | Story8 | C32 | 32 MPa RC Column (70 cm x 70 cm) | Column | 32MPa | Concrete Rectangular | 700 | 700 | 4900 | 3200 | 1.57 | 3836.09 | G300E | 60514133.33 | 474.82 | G300E | 0 | 0
1878 | Story8 | C33 | 32 MPa RC Column (70 cm x 70 cm) | Column | 32MPa | Concrete Rectangular | 700 | 700 | 4900 | 3200 | 1.57 | 3836.09 | G300E | 54404266.67 | 426.88 | G300E | 0 | 0
1879 | Story8 | C34 | 32 MPa RC Column (70 cm x 70 cm) | Column | 32MPa | Concrete Rectangular | 700 | 700 | 4900 | 3200 | 1.57 | 3836.09 | G300E | 54404266.67 | 426.88 | G300E | 0 | 0
1880 | Story8 | C35 | 32 MPa RC Column (70 cm x 70 cm) | Column | 32MPa | Concrete Rectangular | 700 | 700 | 4900 | 3200 | 1.57 | 3836.09 | G300E | 60514133.33 | 474.82 | G300E | 0 | 0
1881 | Story8 | C36 | 32 MPa RC Column (70 cm x 70 cm) | Column | 32MPa | Concrete Rectangular | 700 | 700 | 4900 | 3200 | 1.57 | 3836.09 | G300E | 60498133.33 | 474.69 | G300E | 0 | 0
1882 | Story8 | C4 | 32 MPa RC Column (70 cm x 70 cm) | Column | 32MPa | Concrete Rectangular | 700 | 700 | 4900 | 3200 | 1.57 | 3836.09 | G300E | 54397866.67 | 426.83 | G300E | 0 | 0
1883 | Story8 | C5 | 32 MPa RC Column (70 cm x 70 cm) | Column | 32MPa | Concrete Rectangular | 700 | 700 | 4900 | 3200 | 1.57 | 3836.09 | G300E | 60510933.33 | 474.79 | G300E | 0 | 0
1884 | Story8 | C6 | 32 MPa RC Column (70 cm x 70 cm) | Column | 32MPa | Concrete Rectangular | 700 | 700 | 4900 | 3200 | 1.57 | 3836.09 | G300E | 60497066.67 | 474.68 | G300E | 0 | 0
1885 | Story8 | C7 | 32 MPa RC Column (70 cm x 70 cm) | Column | 32MPa | Concrete Rectangular | 700 | 700 | 4900 | 3200 | 1.57 | 3836.09 | G300E | 62561066.67 | 490.88 | G300E | 0 | 0
1886 | Story8 | C8 | 32 MPa RC Column (70 cm x 70 cm) | Column | 32MPa | Concrete Rectangular | 700 | 700 | 4900 | 3200 | 1.57 | 3836.09 | G300E | 103442133.33 | 811.65 | G300E | 0 | 0
1887 | Story8 | C9 | 32 MPa RC Column (70 cm x 70 cm) | Column | 32MPa | Concrete Rectangular | 700 | 700 | 4900 | 3200 | 1.57 | 3836.09 | G300E | 46750933.33 | 366.83 | G300E | 0 | 0
1888 | Story9 | C1 | 32 MPa RC Column (67.5 cm x 67.5 cm) | Column | 32MPa | Concrete Rectangular | 675 | 675 | 4556.3 | 3200 | 1.46 | 3566.97 | G300E | 67793066.67 | 531.93 | G300E | 0 | 0
1889 | Story9 | C10 | 32 MPa RC Column (67.5 cm x 67.5 cm) | Column | 32MPa | Concrete Rectangular | 675 | 675 | 4556.3 | 3200 | 1.46 | 3566.97 | G300E | 48838400 | 383.2 | G300E | 0 | 0
1890 | Story9 | C11 | 32 MPa RC Column (67.5 cm x 67.5 cm) | Column | 32MPa | Concrete Rectangular | 675 | 675 | 4556.3 | 3200 | 1.46 | 3566.97 | G300E | 105846400 | 830.51 | G300E | 0 | 0
1891 | Story9 | C12 | 32 MPa RC Column (67.5 cm x 67.5 cm) | Column | 32MPa | Concrete Rectangular | 675 | 675 | 4556.3 | 3200 | 1.46 | 3566.97 | G300E | 67719466.67 | 531.35 | G300E | 0 | 0
1892 | Story9 | C13 | 32 MPa RC Column (67.5 cm x 67.5 cm) | Column | 32MPa | Concrete Rectangular | 675 | 675 | 4556.3 | 3200 | 1.46 | 3566.97 | G300E | 69105066.67 | 542.22 | G300E | 0 | 0
1893 | Story9 | C14 | 32 MPa RC Column (67.5 cm x 67.5 cm) | Column | 32MPa | Concrete Rectangular | 675 | 675 | 4556.3 | 3200 | 1.46 | 3566.97 | G300E | 59000533.33 | 462.94 | G300E | 0 | 0
1894 | Story9 | C17 | 32 MPa RC Column (67.5 cm x 67.5 cm) | Column | 32MPa | Concrete Rectangular | 675 | 675 | 4556.3 | 3200 | 1.46 | 3566.97 | G300E | 59001600 | 462.95 | G300E | 0 | 0
1895 | Story9 | C18 | 32 MPa RC Column (67.5 cm x 67.5 cm) | Column | 32MPa | Concrete Rectangular | 675 | 675 | 4556.3 | 3200 | 1.46 | 3566.97 | G300E | 69105066.67 | 542.22 | G300E | 0 | 0
1896 | Story9 | C19 | 32 MPa RC Column (67.5 cm x 67.5 cm) | Column | 32MPa | Concrete Rectangular | 675 | 675 | 4556.3 | 3200 | 1.46 | 3566.97 | G300E | 69105066.67 | 542.22 | G300E | 0 | 0
1897 | Story9 | C2 | 32 MPa RC Column (67.5 cm x 67.5 cm) | Column | 32MPa | Concrete Rectangular | 675 | 675 | 4556.3 | 3200 | 1.46 | 3566.97 | G300E | 64646400 | 507.24 | G300E | 0 | 0
1898 | Story9 | C20 | 32 MPa RC Column (67.5 cm x 67.5 cm) | Column | 32MPa | Concrete Rectangular | 675 | 675 | 4556.3 | 3200 | 1.46 | 3566.97 | G300E | 59000533.33 | 462.94 | G300E | 0 | 0
1899 | Story9 | C23 | 32 MPa RC Column (67.5 cm x 67.5 cm) | Column | 32MPa | Concrete Rectangular | 675 | 675 | 4556.3 | 3200 | 1.46 | 3566.97 | G300E | 59000533.33 | 462.94 | G300E | 0 | 0
1900 | Story9 | C24 | 32 MPa RC Column (67.5 cm x 67.5 cm) | Column | 32MPa | Concrete Rectangular | 675 | 675 | 4556.3 | 3200 | 1.46 | 3566.97 | G300E | 69105066.67 | 542.22 | G300E | 0 | 0
1901 | Story9 | C25 | 32 MPa RC Column (67.5 cm x 67.5 cm) | Column | 32MPa | Concrete Rectangular | 675 | 675 | 4556.3 | 3200 | 1.46 | 3566.97 | G300E | 67719466.67 | 531.35 | G300E | 0 | 0
1902 | Story9 | C26 | 32 MPa RC Column (67.5 cm x 67.5 cm) | Column | 32MPa | Concrete Rectangular | 675 | 675 | 4556.3 | 3200 | 1.46 | 3566.97 | G300E | 105849600 | 830.54 | G300E | 0 | 0
1903 | Story9 | C27 | 32 MPa RC Column (67.5 cm x 67.5 cm) | Column | 32MPa | Concrete Rectangular | 675 | 675 | 4556.3 | 3200 | 1.46 | 3566.97 | G300E | 48833066.67 | 383.16 | G300E | 0 | 0
1904 | Story9 | C28 | 32 MPa RC Column (67.5 cm x 67.5 cm) | Column | 32MPa | Concrete Rectangular | 675 | 675 | 4556.3 | 3200 | 1.46 | 3566.97 | G300E | 48833066.67 | 383.16 | G300E | 0 | 0
1905 | Story9 | C29 | 32 MPa RC Column (67.5 cm x 67.5 cm) | Column | 32MPa | Concrete Rectangular | 675 | 675 | 4556.3 | 3200 | 1.46 | 3566.97 | G300E | 105849600 | 830.54 | G300E | 0 | 0
1906 | Story9 | C3 | 32 MPa RC Column (67.5 cm x 67.5 cm) | Column | 32MPa | Concrete Rectangular | 675 | 675 | 4556.3 | 3200 | 1.46 | 3566.97 | G300E | 59438933.33 | 466.38 | G300E | 0 | 0
1907 | Story9 | C30 | 32 MPa RC Column (67.5 cm x 67.5 cm) | Column | 32MPa | Concrete Rectangular | 675 | 675 | 4556.3 | 3200 | 1.46 | 3566.97 | G300E | 67720533.33 | 531.36 | G300E | 0 | 0
1908 | Story9 | C31 | 32 MPa RC Column (67.5 cm x 67.5 cm) | Column | 32MPa | Concrete Rectangular | 675 | 675 | 4556.3 | 3200 | 1.46 | 3566.97 | G300E | 67788800 | 531.9 | G300E | 0 | 0
1909 | Story9 | C32 | 32 MPa RC Column (67.5 cm x 67.5 cm) | Column | 32MPa | Concrete Rectangular | 675 | 675 | 4556.3 | 3200 | 1.46 | 3566.97 | G300E | 64645333.33 | 507.23 | G300E | 0 | 0
1910 | Story9 | C33 | 32 MPa RC Column (67.5 cm x 67.5 cm) | Column | 32MPa | Concrete Rectangular | 675 | 675 | 4556.3 | 3200 | 1.46 | 3566.97 | G300E | 59421866.67 | 466.25 | G300E | 0 | 0
1911 | Story9 | C34 | 32 MPa RC Column (67.5 cm x 67.5 cm) | Column | 32MPa | Concrete Rectangular | 675 | 675 | 4556.3 | 3200 | 1.46 | 3566.97 | G300E | 59421866.67 | 466.25 | G300E | 0 | 0
1912 | Story9 | C35 | 32 MPa RC Column (67.5 cm x 67.5 cm) | Column | 32MPa | Concrete Rectangular | 675 | 675 | 4556.3 | 3200 | 1.46 | 3566.97 | G300E | 64646400 | 507.24 | G300E | 0 | 0
1913 | Story9 | C36 | 32 MPa RC Column (67.5 cm x 67.5 cm) | Column | 32MPa | Concrete Rectangular | 675 | 675 | 4556.3 | 3200 | 1.46 | 3566.97 | G300E | 67789866.67 | 531.9 | G300E | 0 | 0
1914 | Story9 | C4 | 32 MPa RC Column (67.5 cm x 67.5 cm) | Column | 32MPa | Concrete Rectangular | 675 | 675 | 4556.3 | 3200 | 1.46 | 3566.97 | G300E | 59415466.67 | 466.2 | G300E | 0 | 0
1915 | Story9 | C5 | 32 MPa RC Column (67.5 cm x 67.5 cm) | Column | 32MPa | Concrete Rectangular | 675 | 675 | 4556.3 | 3200 | 1.46 | 3566.97 | G300E | 64642133.33 | 507.21 | G300E | 0 | 0
1916 | Story9 | C6 | 32 MPa RC Column (67.5 cm x 67.5 cm) | Column | 32MPa | Concrete Rectangular | 675 | 675 | 4556.3 | 3200 | 1.46 | 3566.97 | G300E | 67788800 | 531.9 | G300E | 0 | 0
1917 | Story9 | C7 | 32 MPa RC Column (67.5 cm x 67.5 cm) | Column | 32MPa | Concrete Rectangular | 675 | 675 | 4556.3 | 3200 | 1.46 | 3566.97 | G300E | 67722666.67 | 531.38 | G300E | 0 | 0
1918 | Story9 | C8 | 32 MPa RC Column (67.5 cm x 67.5 cm) | Column | 32MPa | Concrete Rectangular | 675 | 675 | 4556.3 | 3200 | 1.46 | 3566.97 | G300E | 105830400 | 830.38 | G300E | 0 | 0
1919 | Story9 | C9 | 32 MPa RC Column (67.5 cm x 67.5 cm) | Column | 32MPa | Concrete Rectangular | 675 | 675 | 4556.3 | 3200 | 1.46 | 3566.97 | G300E | 48828800 | 383.13 | G300E | 0 | 0

## Walls
| Story | Label | Section | Structural_Element_Type | Material | Width_(mm) | Depth_(mm) | Area_(cm^2) | Length_(mm) | Volume_(m^3) | Mass_(kg) | Long._Rebar_Material | Long._Rebar_Volume_(mm^3) | Long._Rebar_Mass_(kg) | Tran._Rebar_Material | Tran._Rebar_Volume_(mm^3) | Tran._Rebar_Mass_(kg)
0 | Story1 | P1 | RC Wall - 600 mm | Wall | 32MPa | 7200 | 600 | 43200 | 3500 | 15.12 | 36990.83 | G300E | 467964000 | 3671.82 | G300E | 37800000 | 296.59
1 | Story1 | P2 | RC Wall - 600 mm | Wall | 32MPa | 7200 | 600 | 43200 | 3500 | 15.12 | 36990.83 | G300E | 467964000 | 3671.82 | G300E | 37800000 | 296.59
2 | Story1 | P3 | RC Wall - 600 mm | Wall | 32MPa | 4800 | 600 | 28800 | 3500 | 10.08 | 24660.55 | G300E | 133056000 | 1044.01 | G300E | 25200000 | 197.73
3 | Story1 | P4 | RC Wall - 600 mm | Wall | 32MPa | 4800 | 600 | 28800 | 3500 | 10.08 | 24660.55 | G300E | 174384000 | 1368.28 | G300E | 52335864 | 410.65
4 | Story10 | P1 | RC Wall - 500 mm | Wall | 32MPa | 7200 | 500 | 36000 | 3500 | 12.6 | 30825.69 | G300E | 247590000 | 1942.68 | G300E | 31500000 | 247.16
5 | Story10 | P2 | RC Wall - 500 mm | Wall | 32MPa | 7200 | 500 | 36000 | 3500 | 12.6 | 30825.69 | G300E | 247590000 | 1942.68 | G300E | 31500000 | 247.16
6 | Story10 | P3 | RC Wall - 500 mm | Wall | 32MPa | 4800 | 500 | 24000 | 3500 | 8.4 | 20550.46 | G300E | 164220000 | 1288.53 | G300E | 21000000 | 164.77
7 | Story10 | P4 | RC Wall - 500 mm | Wall | 32MPa | 4800 | 500 | 24000 | 3500 | 8.4 | 20550.46 | G300E | 164220000 | 1288.53 | G300E | 21000000 | 164.77
8 | Story11 | P1 | RC Wall - 475 mm | Wall | 32MPa | 7200 | 475 | 34200 | 3500 | 11.97 | 29284.4 | G300E | 293265000 | 2301.07 | G300E | 29925000 | 234.8
9 | Story11 | P2 | RC Wall - 475 mm | Wall | 32MPa | 7200 | 475 | 34200 | 3500 | 11.97 | 29284.4 | G300E | 293265000 | 2301.07 | G300E | 29925000 | 234.8
10 | Story11 | P3 | RC Wall - 475 mm | Wall | 32MPa | 4800 | 475 | 22800 | 3500 | 7.98 | 19522.94 | G300E | 195510000 | 1534.04 | G300E | 19950000 | 156.54
11 | Story11 | P4 | RC Wall - 475 mm | Wall | 32MPa | 4800 | 475 | 22800 | 3500 | 7.98 | 19522.94 | G300E | 195510000 | 1534.04 | G300E | 19950000 | 156.54
12 | Story12 | P1 | RC Wall - 475 mm | Wall | 32MPa | 7200 | 475 | 34200 | 3500 | 11.97 | 29284.4 | G300E | 275908500 | 2164.88 | G300E | 29925000 | 234.8
13 | Story12 | P2 | RC Wall - 475 mm | Wall | 32MPa | 7200 | 475 | 34200 | 3500 | 11.97 | 29284.4 | G300E | 275908500 | 2164.88 | G300E | 29925000 | 234.8
14 | Story12 | P3 | RC Wall - 475 mm | Wall | 32MPa | 4800 | 475 | 22800 | 3500 | 7.98 | 19522.94 | G300E | 184338000 | 1446.38 | G300E | 19950000 | 156.54
15 | Story12 | P4 | RC Wall - 475 mm | Wall | 32MPa | 4800 | 475 | 22800 | 3500 | 7.98 | 19522.94 | G300E | 184338000 | 1446.38 | G300E | 20511960 | 160.94
16 | Story13 | P1 | RC Wall - 450 mm | Wall | 32MPa | 7200 | 450 | 32400 | 3500 | 11.34 | 27743.12 | G300E | 329994000 | 2589.26 | G300E | 28350000 | 222.44
17 | Story13 | P2 | RC Wall - 450 mm | Wall | 32MPa | 7200 | 450 | 32400 | 3500 | 11.34 | 27743.12 | G300E | 329994000 | 2589.26 | G300E | 28350000 | 222.44
18 | Story13 | P3 | RC Wall - 450 mm | Wall | 32MPa | 4800 | 450 | 21600 | 3500 | 7.56 | 18495.41 | G300E | 218862000 | 1717.27 | G300E | 18900000 | 148.3
19 | Story13 | P4 | RC Wall - 450 mm | Wall | 32MPa | 4800 | 450 | 21600 | 3500 | 7.56 | 18495.41 | G300E | 218862000 | 1717.27 | G300E | 18900000 | 148.3
20 | Story14 | P1 | RC Wall - 450 mm | Wall | 32MPa | 7200 | 450 | 32400 | 3500 | 11.34 | 27743.12 | G300E | 129276000 | 1014.35 | G300E | 66717504 | 523.49
21 | Story14 | P2 | RC Wall - 450 mm | Wall | 32MPa | 7200 | 450 | 32400 | 3500 | 11.34 | 27743.12 | G300E | 129276000 | 1014.35 | G300E | 61421220 | 481.93
22 | Story14 | P3 | RC Wall - 450 mm | Wall | 32MPa | 4800 | 450 | 21600 | 3500 | 7.56 | 18495.41 | G300E | 212058000 | 1663.89 | G300E | 201190752 | 1578.62
23 | Story14 | P4 | RC Wall - 450 mm | Wall | 32MPa | 4800 | 450 | 21600 | 3500 | 7.56 | 18495.41 | G300E | 225288000 | 1767.69 | G300E | 210047880 | 1648.11
24 | Story15 | P1 | RC Wall - 425 mm | Wall | 32MPa | 7200 | 425 | 30600 | 3500 | 10.71 | 26201.83 | G300E | 141372000 | 1109.26 | G300E | 26775000 | 210.09
25 | Story15 | P2 | RC Wall - 425 mm | Wall | 32MPa | 7200 | 425 | 30600 | 3500 | 10.71 | 26201.83 | G300E | 141372000 | 1109.26 | G300E | 26775000 | 210.09
26 | Story15 | P3 | RC Wall - 425 mm | Wall | 32MPa | 4800 | 425 | 20400 | 3500 | 7.14 | 17467.89 | G300E | 88536000 | 694.69 | G300E | 17850000 | 140.06
27 | Story15 | P4 | RC Wall - 425 mm | Wall | 32MPa | 4800 | 425 | 20400 | 3500 | 7.14 | 17467.89 | G300E | 88536000 | 694.69 | G300E | 17850000 | 140.06
28 | Story16 | P1 | RC Wall - 425 mm | Wall | 32MPa | 7200 | 425 | 30600 | 3500 | 10.71 | 26201.83 | G300E | 119416500 | 936.99 | G300E | 26775000 | 210.09
29 | Story16 | P2 | RC Wall - 425 mm | Wall | 32MPa | 7200 | 425 | 30600 | 3500 | 10.71 | 26201.83 | G300E | 119416500 | 936.99 | G300E | 26775000 | 210.09
30 | Story16 | P3 | RC Wall - 425 mm | Wall | 32MPa | 4800 | 425 | 20400 | 3500 | 7.14 | 17467.89 | G300E | 78897000 | 619.06 | G300E | 17850000 | 140.06
31 | Story16 | P4 | RC Wall - 425 mm | Wall | 32MPa | 4800 | 425 | 20400 | 3500 | 7.14 | 17467.89 | G300E | 78897000 | 619.06 | G300E | 17850000 | 140.06
32 | Story17 | P1 | RC Wall - 400 mm | Wall | 32MPa | 7200 | 400 | 28800 | 3500 | 10.08 | 24660.55 | G300E | 166320000 | 1305.01 | G300E | 25200000 | 197.73
33 | Story17 | P2 | RC Wall - 400 mm | Wall | 32MPa | 7200 | 400 | 28800 | 3500 | 10.08 | 24660.55 | G300E | 166320000 | 1305.01 | G300E | 25200000 | 197.73
34 | Story17 | P3 | RC Wall - 400 mm | Wall | 32MPa | 4800 | 400 | 19200 | 3500 | 6.72 | 16440.37 | G300E | 110208000 | 864.73 | G300E | 16800000 | 131.82
35 | Story17 | P4 | RC Wall - 400 mm | Wall | 32MPa | 4800 | 400 | 19200 | 3500 | 6.72 | 16440.37 | G300E | 110208000 | 864.73 | G300E | 16800000 | 131.82
36 | Story18 | P1 | RC Wall - 400 mm | Wall | 32MPa | 7200 | 400 | 28800 | 3500 | 10.08 | 24660.55 | G300E | 150696000 | 1182.42 | G300E | 25200000 | 197.73
37 | Story18 | P2 | RC Wall - 400 mm | Wall | 32MPa | 7200 | 400 | 28800 | 3500 | 10.08 | 24660.55 | G300E | 150696000 | 1182.42 | G300E | 25200000 | 197.73
38 | Story18 | P3 | RC Wall - 400 mm | Wall | 32MPa | 4800 | 400 | 19200 | 3500 | 6.72 | 16440.37 | G300E | 100464000 | 788.28 | G300E | 16800000 | 131.82
39 | Story18 | P4 | RC Wall - 400 mm | Wall | 32MPa | 4800 | 400 | 19200 | 3500 | 6.72 | 16440.37 | G300E | 100128000 | 785.64 | G300E | 16800000 | 131.82
40 | Story19 | P1 | RC Wall - 375 mm | Wall | 32MPa | 7200 | 375 | 27000 | 3500 | 9.45 | 23119.27 | G300E | 198450000 | 1557.11 | G300E | 23625000 | 185.37
41 | Story19 | P2 | RC Wall - 375 mm | Wall | 32MPa | 7200 | 375 | 27000 | 3500 | 9.45 | 23119.27 | G300E | 198450000 | 1557.11 | G300E | 23625000 | 185.37
42 | Story19 | P3 | RC Wall - 375 mm | Wall | 32MPa | 4800 | 375 | 18000 | 3500 | 6.3 | 15412.84 | G300E | 131985000 | 1035.6 | G300E | 15750000 | 123.58
43 | Story19 | P4 | RC Wall - 375 mm | Wall | 32MPa | 4800 | 375 | 18000 | 3500 | 6.3 | 15412.84 | G300E | 131985000 | 1035.6 | G300E | 15750000 | 123.58
44 | Story2 | P1 | RC Wall - 600 mm | Wall | 32MPa | 7200 | 600 | 43200 | 3500 | 15.12 | 36990.83 | G300E | 365148000 | 2865.09 | G300E | 37800000 | 296.59
45 | Story2 | P2 | RC Wall - 600 mm | Wall | 32MPa | 7200 | 600 | 43200 | 3500 | 15.12 | 36990.83 | G300E | 365148000 | 2865.09 | G300E | 37800000 | 296.59
46 | Story2 | P3 | RC Wall - 600 mm | Wall | 32MPa | 4800 | 600 | 28800 | 3500 | 10.08 | 24660.55 | G300E | 89208000 | 699.96 | G300E | 25200000 | 197.73
47 | Story2 | P4 | RC Wall - 600 mm | Wall | 32MPa | 4800 | 600 | 28800 | 3500 | 10.08 | 24660.55 | G300E | 115416000 | 905.6 | G300E | 31556448 | 247.6
48 | Story20 | P1 | RC Wall - 375 mm | Wall | 32MPa | 7200 | 375 | 27000 | 3500 | 9.45 | 23119.27 | G300E | 183330000 | 1438.48 | G300E | 23625000 | 185.37
49 | Story20 | P2 | RC Wall - 375 mm | Wall | 32MPa | 7200 | 375 | 27000 | 3500 | 9.45 | 23119.27 | G300E | 183330000 | 1438.48 | G300E | 23625000 | 185.37
50 | Story20 | P3 | RC Wall - 375 mm | Wall | 32MPa | 4800 | 375 | 18000 | 3500 | 6.3 | 15412.84 | G300E | 121905000 | 956.51 | G300E | 15750000 | 123.58
51 | Story20 | P4 | RC Wall - 375 mm | Wall | 32MPa | 4800 | 375 | 18000 | 3500 | 6.3 | 15412.84 | G300E | 121905000 | 956.51 | G300E | 15750000 | 123.58
52 | Story21 | P1 | RC Wall - 350 mm | Wall | 32MPa | 7200 | 350 | 25200 | 3500 | 8.82 | 21577.98 | G300E | 231084000 | 1813.17 | G300E | 22050000 | 173.01
53 | Story21 | P2 | RC Wall - 350 mm | Wall | 32MPa | 7200 | 350 | 25200 | 3500 | 8.82 | 21577.98 | G300E | 231084000 | 1813.17 | G300E | 22050000 | 173.01
54 | Story21 | P3 | RC Wall - 350 mm | Wall | 32MPa | 4800 | 350 | 16800 | 3500 | 5.88 | 14385.32 | G300E | 153762000 | 1206.47 | G300E | 14700000 | 115.34
55 | Story21 | P4 | RC Wall - 350 mm | Wall | 32MPa | 4800 | 350 | 16800 | 3500 | 5.88 | 14385.32 | G300E | 153762000 | 1206.47 | G300E | 14700000 | 115.34
56 | Story22 | P1 | RC Wall - 350 mm | Wall | 32MPa | 7200 | 350 | 25200 | 3500 | 8.82 | 21577.98 | G300E | 216090000 | 1695.52 | G300E | 22050000 | 173.01
57 | Story22 | P2 | RC Wall - 350 mm | Wall | 32MPa | 7200 | 350 | 25200 | 3500 | 8.82 | 21577.98 | G300E | 216090000 | 1695.52 | G300E | 22050000 | 173.01
58 | Story22 | P3 | RC Wall - 350 mm | Wall | 32MPa | 4800 | 350 | 16800 | 3500 | 5.88 | 14385.32 | G300E | 143472000 | 1125.73 | G300E | 14700000 | 115.34
59 | Story22 | P4 | RC Wall - 350 mm | Wall | 32MPa | 4800 | 350 | 16800 | 3500 | 5.88 | 14385.32 | G300E | 143472000 | 1125.73 | G300E | 14700000 | 115.34
60 | Story23 | P1 | RC Wall - 325 mm | Wall | 32MPa | 7200 | 325 | 23400 | 3500 | 8.19 | 20036.7 | G300E | 264127500 | 2072.44 | G300E | 20475000 | 160.65
61 | Story23 | P2 | RC Wall - 325 mm | Wall | 32MPa | 7200 | 325 | 23400 | 3500 | 8.19 | 20036.7 | G300E | 264127500 | 2072.44 | G300E | 20475000 | 160.65
62 | Story23 | P3 | RC Wall - 325 mm | Wall | 32MPa | 4800 | 325 | 15600 | 3500 | 5.46 | 13357.8 | G300E | 175539000 | 1377.34 | G300E | 13650000 | 107.1
63 | Story23 | P4 | RC Wall - 325 mm | Wall | 32MPa | 4800 | 325 | 15600 | 3500 | 5.46 | 13357.8 | G300E | 175539000 | 1377.34 | G300E | 13650000 | 107.1
64 | Story24 | P1 | RC Wall - 325 mm | Wall | 32MPa | 7200 | 325 | 23400 | 3500 | 8.19 | 20036.7 | G300E | 250614000 | 1966.41 | G300E | 20475000 | 160.65
65 | Story24 | P2 | RC Wall - 325 mm | Wall | 32MPa | 7200 | 325 | 23400 | 3500 | 8.19 | 20036.7 | G300E | 250614000 | 1966.41 | G300E | 20475000 | 160.65
66 | Story24 | P3 | RC Wall - 325 mm | Wall | 32MPa | 4800 | 325 | 15600 | 3500 | 5.46 | 13357.8 | G300E | 166803000 | 1308.8 | G300E | 13650000 | 107.1
67 | Story24 | P4 | RC Wall - 325 mm | Wall | 32MPa | 4800 | 325 | 15600 | 3500 | 5.46 | 13357.8 | G300E | 166803000 | 1308.8 | G300E | 13650000 | 107.1
68 | Story25 | P1 | RC Wall - 300 mm | Wall | 32MPa | 7200 | 300 | 21600 | 3500 | 7.56 | 18495.41 | G300E | 297486000 | 2334.19 | G300E | 18900000 | 148.3
69 | Story25 | P2 | RC Wall - 300 mm | Wall | 32MPa | 7200 | 300 | 21600 | 3500 | 7.56 | 18495.41 | G300E | 297486000 | 2334.19 | G300E | 18900000 | 148.3
70 | Story25 | P3 | RC Wall - 300 mm | Wall | 32MPa | 4800 | 300 | 14400 | 3500 | 5.04 | 12330.28 | G300E | 198576000 | 1558.1 | G300E | 12600000 | 98.86
71 | Story25 | P4 | RC Wall - 300 mm | Wall | 32MPa | 4800 | 300 | 14400 | 3500 | 5.04 | 12330.28 | G300E | 198576000 | 1558.1 | G300E | 12600000 | 98.86
72 | Story26 | P1 | RC Wall - 300 mm | Wall | 32MPa | 7200 | 300 | 21600 | 3500 | 7.56 | 18495.41 | G300E | 289548000 | 2271.9 | G300E | 18900000 | 148.3
73 | Story26 | P2 | RC Wall - 300 mm | Wall | 32MPa | 7200 | 300 | 21600 | 3500 | 7.56 | 18495.41 | G300E | 289548000 | 2271.9 | G300E | 18900000 | 148.3
74 | Story26 | P3 | RC Wall - 300 mm | Wall | 32MPa | 4800 | 300 | 14400 | 3500 | 5.04 | 12330.28 | G300E | 192024000 | 1506.69 | G300E | 12600000 | 98.86
75 | Story26 | P4 | RC Wall - 300 mm | Wall | 32MPa | 4800 | 300 | 14400 | 3500 | 5.04 | 12330.28 | G300E | 192024000 | 1506.69 | G300E | 12600000 | 98.86
76 | Story27 | P1 | RC Wall - 275 mm | Wall | 32MPa | 7200 | 275 | 19800 | 3500 | 6.93 | 16954.13 | G300E | 135135000 | 1060.32 | G300E | 17325000 | 135.94
77 | Story27 | P2 | RC Wall - 275 mm | Wall | 32MPa | 7200 | 275 | 19800 | 3500 | 6.93 | 16954.13 | G300E | 135135000 | 1060.32 | G300E | 17325000 | 135.94
78 | Story27 | P3 | RC Wall - 275 mm | Wall | 32MPa | 4800 | 275 | 13200 | 3500 | 4.62 | 11302.75 | G300E | 94248000 | 739.5 | G300E | 66714480 | 523.47
79 | Story27 | P4 | RC Wall - 275 mm | Wall | 32MPa | 4800 | 275 | 13200 | 3500 | 4.62 | 11302.75 | G300E | 97251000 | 763.07 | G300E | 70668192 | 554.49
80 | Story28 | P1 | RC Wall - 275 mm | Wall | 32MPa | 7200 | 275 | 19800 | 3500 | 6.93 | 16954.13 | G300E | 55786500 | 437.72 | G300E | 17325000 | 135.94
81 | Story28 | P2 | RC Wall - 275 mm | Wall | 32MPa | 7200 | 275 | 19800 | 3500 | 6.93 | 16954.13 | G300E | 55093500 | 432.28 | G300E | 17325000 | 135.94
82 | Story28 | P3 | RC Wall - 275 mm | Wall | 32MPa | 4800 | 275 | 13200 | 3500 | 4.62 | 11302.75 | G300E | 36729000 | 288.19 | G300E | 11550000 | 90.63
83 | Story28 | P4 | RC Wall - 275 mm | Wall | 32MPa | 4800 | 275 | 13200 | 3500 | 4.62 | 11302.75 | G300E | 36729000 | 288.19 | G300E | 11550000 | 90.63
84 | Story29 | P1 | RC Wall - 250 mm | Wall | 32MPa | 7200 | 250 | 18000 | 3500 | 6.3 | 15412.84 | G300E | 106155000 | 832.93 | G300E | 15750000 | 123.58
85 | Story29 | P2 | RC Wall - 250 mm | Wall | 32MPa | 7200 | 250 | 18000 | 3500 | 6.3 | 15412.84 | G300E | 106155000 | 832.93 | G300E | 15750000 | 123.58
86 | Story29 | P3 | RC Wall - 250 mm | Wall | 32MPa | 4800 | 250 | 12000 | 3500 | 4.2 | 10275.23 | G300E | 70560000 | 553.64 | G300E | 10500000 | 82.39
87 | Story29 | P4 | RC Wall - 250 mm | Wall | 32MPa | 4800 | 250 | 12000 | 3500 | 4.2 | 10275.23 | G300E | 70350000 | 551.99 | G300E | 10500000 | 82.39
88 | Story3 | P1 | RC Wall - 575 mm | Wall | 32MPa | 7200 | 575 | 41400 | 3500 | 14.49 | 35449.54 | G300E | 324576000 | 2546.74 | G300E | 36225000 | 284.23
89 | Story3 | P2 | RC Wall - 575 mm | Wall | 32MPa | 7200 | 575 | 41400 | 3500 | 14.49 | 35449.54 | G300E | 324576000 | 2546.74 | G300E | 36225000 | 284.23
90 | Story3 | P3 | RC Wall - 575 mm | Wall | 32MPa | 4800 | 575 | 27600 | 3500 | 9.66 | 23633.03 | G300E | 118818000 | 932.29 | G300E | 24150000 | 189.49
91 | Story3 | P4 | RC Wall - 575 mm | Wall | 32MPa | 4800 | 575 | 27600 | 3500 | 9.66 | 23633.03 | G300E | 127512000 | 1000.51 | G300E | 30339960 | 238.06
92 | Story30 | P1 | RC Wall - 250 mm | Wall | 32MPa | 7200 | 250 | 18000 | 3500 | 6.3 | 15412.84 | G300E | 92925000 | 729.12 | G300E | 15750000 | 123.58
93 | Story30 | P2 | RC Wall - 250 mm | Wall | 32MPa | 7200 | 250 | 18000 | 3500 | 6.3 | 15412.84 | G300E | 92925000 | 729.12 | G300E | 15750000 | 123.58
94 | Story30 | P3 | RC Wall - 250 mm | Wall | 32MPa | 4800 | 250 | 12000 | 3500 | 4.2 | 10275.23 | G300E | 61740000 | 484.43 | G300E | 10500000 | 82.39
95 | Story30 | P4 | RC Wall - 250 mm | Wall | 32MPa | 4800 | 250 | 12000 | 3500 | 4.2 | 10275.23 | G300E | 61740000 | 484.43 | G300E | 10500000 | 82.39
96 | Story31 | P1 | RC Wall - 250 mm | Wall | 32MPa | 7200 | 250 | 18000 | 3500 | 6.3 | 15412.84 | G300E | 80010000 | 627.79 | G300E | 15750000 | 123.58
97 | Story31 | P2 | RC Wall - 250 mm | Wall | 32MPa | 7200 | 250 | 18000 | 3500 | 6.3 | 15412.84 | G300E | 80010000 | 627.79 | G300E | 15750000 | 123.58
98 | Story31 | P3 | RC Wall - 250 mm | Wall | 32MPa | 4800 | 250 | 12000 | 3500 | 4.2 | 10275.23 | G300E | 53340000 | 418.53 | G300E | 10500000 | 82.39
99 | Story31 | P4 | RC Wall - 250 mm | Wall | 32MPa | 4800 | 250 | 12000 | 3500 | 4.2 | 10275.23 | G300E | 53130000 | 416.88 | G300E | 10500000 | 82.39
100 | Story32 | P1 | RC Wall - 250 mm | Wall | 32MPa | 7200 | 250 | 18000 | 3500 | 6.3 | 15412.84 | G300E | 67410000 | 528.92 | G300E | 15750000 | 123.58
101 | Story32 | P2 | RC Wall - 250 mm | Wall | 32MPa | 7200 | 250 | 18000 | 3500 | 6.3 | 15412.84 | G300E | 67410000 | 528.92 | G300E | 15750000 | 123.58
102 | Story32 | P3 | RC Wall - 250 mm | Wall | 32MPa | 4800 | 250 | 12000 | 3500 | 4.2 | 10275.23 | G300E | 44730000 | 350.97 | G300E | 10500000 | 82.39
103 | Story32 | P4 | RC Wall - 250 mm | Wall | 32MPa | 4800 | 250 | 12000 | 3500 | 4.2 | 10275.23 | G300E | 44730000 | 350.97 | G300E | 10500000 | 82.39
104 | Story33 | P1 | RC Wall - 250 mm | Wall | 32MPa | 7200 | 250 | 18000 | 3500 | 6.3 | 15412.84 | G300E | 54180000 | 425.12 | G300E | 15750000 | 123.58
105 | Story33 | P2 | RC Wall - 250 mm | Wall | 32MPa | 7200 | 250 | 18000 | 3500 | 6.3 | 15412.84 | G300E | 54180000 | 425.12 | G300E | 15750000 | 123.58
106 | Story33 | P3 | RC Wall - 250 mm | Wall | 32MPa | 4800 | 250 | 12000 | 3500 | 4.2 | 10275.23 | G300E | 36120000 | 283.41 | G300E | 10500000 | 82.39
107 | Story33 | P4 | RC Wall - 250 mm | Wall | 32MPa | 4800 | 250 | 12000 | 3500 | 4.2 | 10275.23 | G300E | 35910000 | 281.76 | G300E | 10500000 | 82.39
108 | Story34 | P1 | RC Wall - 250 mm | Wall | 32MPa | 7200 | 250 | 18000 | 3500 | 6.3 | 15412.84 | G300E | 41265000 | 323.78 | G300E | 15750000 | 123.58
109 | Story34 | P2 | RC Wall - 250 mm | Wall | 32MPa | 7200 | 250 | 18000 | 3500 | 6.3 | 15412.84 | G300E | 41265000 | 323.78 | G300E | 15750000 | 123.58
110 | Story34 | P3 | RC Wall - 250 mm | Wall | 32MPa | 4800 | 250 | 12000 | 3500 | 4.2 | 10275.23 | G300E | 27510000 | 215.85 | G300E | 10500000 | 82.39
111 | Story34 | P4 | RC Wall - 250 mm | Wall | 32MPa | 4800 | 250 | 12000 | 3500 | 4.2 | 10275.23 | G300E | 27510000 | 215.85 | G300E | 10500000 | 82.39
112 | Story35 | P1 | RC Wall - 250 mm | Wall | 32MPa | 7200 | 250 | 18000 | 3500 | 6.3 | 15412.84 | G300E | 28350000 | 222.44 | G300E | 15750000 | 123.58
113 | Story35 | P2 | RC Wall - 250 mm | Wall | 32MPa | 7200 | 250 | 18000 | 3500 | 6.3 | 15412.84 | G300E | 28350000 | 222.44 | G300E | 15750000 | 123.58
114 | Story35 | P3 | RC Wall - 250 mm | Wall | 32MPa | 4800 | 250 | 12000 | 3500 | 4.2 | 10275.23 | G300E | 18900000 | 148.3 | G300E | 10500000 | 82.39
115 | Story35 | P4 | RC Wall - 250 mm | Wall | 32MPa | 4800 | 250 | 12000 | 3500 | 4.2 | 10275.23 | G300E | 18900000 | 148.3 | G300E | 10500000 | 82.39
116 | Story36 | P1 | RC Wall - 250 mm | Wall | 32MPa | 7200 | 250 | 18000 | 3500 | 6.3 | 15412.84 | G300E | 16695000 | 131 | G300E | 15750000 | 123.58
117 | Story36 | P2 | RC Wall - 250 mm | Wall | 32MPa | 7200 | 250 | 18000 | 3500 | 6.3 | 15412.84 | G300E | 16695000 | 131 | G300E | 15750000 | 123.58
118 | Story36 | P3 | RC Wall - 250 mm | Wall | 32MPa | 4800 | 250 | 12000 | 3500 | 4.2 | 10275.23 | G300E | 10920000 | 85.68 | G300E | 10500000 | 82.39
119 | Story36 | P4 | RC Wall - 250 mm | Wall | 32MPa | 4800 | 250 | 12000 | 3500 | 4.2 | 10275.23 | G300E | 10920000 | 85.68 | G300E | 10500000 | 82.39
120 | Story37 | P1 | RC Wall - 250 mm | Wall | 32MPa | 7200 | 250 | 18000 | 3500 | 6.3 | 15412.84 | G300E | 15750000 | 123.58 | G300E | 15750000 | 123.58
121 | Story37 | P2 | RC Wall - 250 mm | Wall | 32MPa | 7200 | 250 | 18000 | 3500 | 6.3 | 15412.84 | G300E | 15750000 | 123.58 | G300E | 15750000 | 123.58
122 | Story37 | P3 | RC Wall - 250 mm | Wall | 32MPa | 4800 | 250 | 12000 | 3500 | 4.2 | 10275.23 | G300E | 10500000 | 82.39 | G300E | 10500000 | 82.39
123 | Story37 | P4 | RC Wall - 250 mm | Wall | 32MPa | 4800 | 250 | 12000 | 3500 | 4.2 | 10275.23 | G300E | 10500000 | 82.39 | G300E | 10500000 | 82.39
124 | Story38 | P1 | RC Wall - 250 mm | Wall | 32MPa | 7200 | 250 | 18000 | 3500 | 6.3 | 15412.84 | G300E | 15750000 | 123.58 | G300E | 15750000 | 123.58
125 | Story38 | P2 | RC Wall - 250 mm | Wall | 32MPa | 7200 | 250 | 18000 | 3500 | 6.3 | 15412.84 | G300E | 15750000 | 123.58 | G300E | 15750000 | 123.58
126 | Story38 | P3 | RC Wall - 250 mm | Wall | 32MPa | 4800 | 250 | 12000 | 3500 | 4.2 | 10275.23 | G300E | 10500000 | 82.39 | G300E | 10500000 | 82.39
127 | Story38 | P4 | RC Wall - 250 mm | Wall | 32MPa | 4800 | 250 | 12000 | 3500 | 4.2 | 10275.23 | G300E | 10500000 | 82.39 | G300E | 10500000 | 82.39
128 | Story39 | P1 | RC Wall - 250 mm | Wall | 32MPa | 7200 | 250 | 18000 | 3500 | 6.3 | 15412.84 | G300E | 15750000 | 123.58 | G300E | 15750000 | 123.58
129 | Story39 | P2 | RC Wall - 250 mm | Wall | 32MPa | 7200 | 250 | 18000 | 3500 | 6.3 | 15412.84 | G300E | 15750000 | 123.58 | G300E | 15750000 | 123.58
130 | Story39 | P3 | RC Wall - 250 mm | Wall | 32MPa | 4800 | 250 | 12000 | 3500 | 4.2 | 10275.23 | G300E | 10500000 | 82.39 | G300E | 10500000 | 82.39
131 | Story39 | P4 | RC Wall - 250 mm | Wall | 32MPa | 4800 | 250 | 12000 | 3500 | 4.2 | 10275.23 | G300E | 10500000 | 82.39 | G300E | 10500000 | 82.39
132 | Story4 | P1 | RC Wall - 575 mm | Wall | 32MPa | 7200 | 575 | 41400 | 3500 | 14.49 | 35449.54 | G300E | 226044000 | 1773.63 | G300E | 36225000 | 284.23
133 | Story4 | P2 | RC Wall - 575 mm | Wall | 32MPa | 7200 | 575 | 41400 | 3500 | 14.49 | 35449.54 | G300E | 226044000 | 1773.63 | G300E | 36225000 | 284.23
134 | Story4 | P3 | RC Wall - 575 mm | Wall | 32MPa | 4800 | 575 | 27600 | 3500 | 9.66 | 23633.03 | G300E | 107709000 | 845.12 | G300E | 24150000 | 189.49
135 | Story4 | P4 | RC Wall - 575 mm | Wall | 32MPa | 4800 | 575 | 27600 | 3500 | 9.66 | 23633.03 | G300E | 107709000 | 845.12 | G300E | 26230512 | 205.81
136 | Story40 | P1 | RC Wall - 250 mm | Wall | 32MPa | 7200 | 250 | 18000 | 3500 | 6.3 | 15412.84 | G300E | 15750000 | 123.58 | G300E | 15750000 | 123.58
137 | Story40 | P2 | RC Wall - 250 mm | Wall | 32MPa | 7200 | 250 | 18000 | 3500 | 6.3 | 15412.84 | G300E | 15750000 | 123.58 | G300E | 15750000 | 123.58
138 | Story40 | P3 | RC Wall - 250 mm | Wall | 32MPa | 4800 | 250 | 12000 | 3500 | 4.2 | 10275.23 | G300E | 10500000 | 82.39 | G300E | 10500000 | 82.39
139 | Story40 | P4 | RC Wall - 250 mm | Wall | 32MPa | 4800 | 250 | 12000 | 3500 | 4.2 | 10275.23 | G300E | 10500000 | 82.39 | G300E | 10500000 | 82.39
140 | Story41 | P1 | RC Wall - 250 mm | Wall | 32MPa | 7200 | 250 | 18000 | 3500 | 6.3 | 15412.84 | G300E | 15750000 | 123.58 | G300E | 15750000 | 123.58
141 | Story41 | P2 | RC Wall - 250 mm | Wall | 32MPa | 7200 | 250 | 18000 | 3500 | 6.3 | 15412.84 | G300E | 15750000 | 123.58 | G300E | 15750000 | 123.58
142 | Story41 | P3 | RC Wall - 250 mm | Wall | 32MPa | 4800 | 250 | 12000 | 3500 | 4.2 | 10275.23 | G300E | 10500000 | 82.39 | G300E | 10500000 | 82.39
143 | Story41 | P4 | RC Wall - 250 mm | Wall | 32MPa | 4800 | 250 | 12000 | 3500 | 4.2 | 10275.23 | G300E | 10500000 | 82.39 | G300E | 10500000 | 82.39
144 | Story42 | P1 | RC Wall - 250 mm | Wall | 32MPa | 7200 | 250 | 18000 | 3500 | 6.3 | 15412.84 | G300E | 15750000 | 123.58 | G300E | 15750000 | 123.58
145 | Story42 | P2 | RC Wall - 250 mm | Wall | 32MPa | 7200 | 250 | 18000 | 3500 | 6.3 | 15412.84 | G300E | 15750000 | 123.58 | G300E | 15750000 | 123.58
146 | Story42 | P3 | RC Wall - 250 mm | Wall | 32MPa | 4800 | 250 | 12000 | 3500 | 4.2 | 10275.23 | G300E | 10500000 | 82.39 | G300E | 10500000 | 82.39
147 | Story42 | P4 | RC Wall - 250 mm | Wall | 32MPa | 4800 | 250 | 12000 | 3500 | 4.2 | 10275.23 | G300E | 10500000 | 82.39 | G300E | 10500000 | 82.39
148 | Story43 | P1 | RC Wall - 250 mm | Wall | 32MPa | 7200 | 250 | 18000 | 3500 | 6.3 | 15412.84 | G300E | 15750000 | 123.58 | G300E | 15750000 | 123.58
149 | Story43 | P2 | RC Wall - 250 mm | Wall | 32MPa | 7200 | 250 | 18000 | 3500 | 6.3 | 15412.84 | G300E | 15750000 | 123.58 | G300E | 15750000 | 123.58
150 | Story43 | P3 | RC Wall - 250 mm | Wall | 32MPa | 4800 | 250 | 12000 | 3500 | 4.2 | 10275.23 | G300E | 10500000 | 82.39 | G300E | 10500000 | 82.39
151 | Story43 | P4 | RC Wall - 250 mm | Wall | 32MPa | 4800 | 250 | 12000 | 3500 | 4.2 | 10275.23 | G300E | 10500000 | 82.39 | G300E | 10500000 | 82.39
152 | Story44 | P1 | RC Wall - 250 mm | Wall | 32MPa | 7200 | 250 | 18000 | 3500 | 6.3 | 15412.84 | G300E | 15750000 | 123.58 | G300E | 15750000 | 123.58
153 | Story44 | P2 | RC Wall - 250 mm | Wall | 32MPa | 7200 | 250 | 18000 | 3500 | 6.3 | 15412.84 | G300E | 15750000 | 123.58 | G300E | 15750000 | 123.58
154 | Story44 | P3 | RC Wall - 250 mm | Wall | 32MPa | 4800 | 250 | 12000 | 3500 | 4.2 | 10275.23 | G300E | 10500000 | 82.39 | G300E | 10500000 | 82.39
155 | Story44 | P4 | RC Wall - 250 mm | Wall | 32MPa | 4800 | 250 | 12000 | 3500 | 4.2 | 10275.23 | G300E | 10500000 | 82.39 | G300E | 10500000 | 82.39
156 | Story45 | P1 | RC Wall - 250 mm | Wall | 32MPa | 7200 | 250 | 18000 | 3500 | 6.3 | 15412.84 | G300E | 15750000 | 123.58 | G300E | 15750000 | 123.58
157 | Story45 | P2 | RC Wall - 250 mm | Wall | 32MPa | 7200 | 250 | 18000 | 3500 | 6.3 | 15412.84 | G300E | 15750000 | 123.58 | G300E | 15750000 | 123.58
158 | Story45 | P3 | RC Wall - 250 mm | Wall | 32MPa | 4800 | 250 | 12000 | 3500 | 4.2 | 10275.23 | G300E | 10500000 | 82.39 | G300E | 10500000 | 82.39
159 | Story45 | P4 | RC Wall - 250 mm | Wall | 32MPa | 4800 | 250 | 12000 | 3500 | 4.2 | 10275.23 | G300E | 10500000 | 82.39 | G300E | 10500000 | 82.39
160 | Story46 | P1 | RC Wall - 250 mm | Wall | 32MPa | 7200 | 250 | 18000 | 3500 | 6.3 | 15412.84 | G300E | 15750000 | 123.58 | G300E | 15750000 | 123.58
161 | Story46 | P2 | RC Wall - 250 mm | Wall | 32MPa | 7200 | 250 | 18000 | 3500 | 6.3 | 15412.84 | G300E | 15750000 | 123.58 | G300E | 15750000 | 123.58
162 | Story46 | P3 | RC Wall - 250 mm | Wall | 32MPa | 4800 | 250 | 12000 | 3500 | 4.2 | 10275.23 | G300E | 10500000 | 82.39 | G300E | 10500000 | 82.39
163 | Story46 | P4 | RC Wall - 250 mm | Wall | 32MPa | 4800 | 250 | 12000 | 3500 | 4.2 | 10275.23 | G300E | 10500000 | 82.39 | G300E | 10500000 | 82.39
164 | Story47 | P1 | RC Wall - 250 mm | Wall | 32MPa | 7200 | 250 | 18000 | 3500 | 6.3 | 15412.84 | G300E | 15750000 | 123.58 | G300E | 15750000 | 123.58
165 | Story47 | P2 | RC Wall - 250 mm | Wall | 32MPa | 7200 | 250 | 18000 | 3500 | 6.3 | 15412.84 | G300E | 15750000 | 123.58 | G300E | 15750000 | 123.58
166 | Story47 | P3 | RC Wall - 250 mm | Wall | 32MPa | 4800 | 250 | 12000 | 3500 | 4.2 | 10275.23 | G300E | 10500000 | 82.39 | G300E | 10500000 | 82.39
167 | Story47 | P4 | RC Wall - 250 mm | Wall | 32MPa | 4800 | 250 | 12000 | 3500 | 4.2 | 10275.23 | G300E | 10500000 | 82.39 | G300E | 10500000 | 82.39
168 | Story48 | P1 | RC Wall - 250 mm | Wall | 32MPa | 7200 | 250 | 18000 | 3500 | 6.3 | 15412.84 | G300E | 15750000 | 123.58 | G300E | 15750000 | 123.58
169 | Story48 | P2 | RC Wall - 250 mm | Wall | 32MPa | 7200 | 250 | 18000 | 3500 | 6.3 | 15412.84 | G300E | 15750000 | 123.58 | G300E | 15750000 | 123.58
170 | Story48 | P3 | RC Wall - 250 mm | Wall | 32MPa | 4800 | 250 | 12000 | 3500 | 4.2 | 10275.23 | G300E | 10500000 | 82.39 | G300E | 10500000 | 82.39
171 | Story48 | P4 | RC Wall - 250 mm | Wall | 32MPa | 4800 | 250 | 12000 | 3500 | 4.2 | 10275.23 | G300E | 10500000 | 82.39 | G300E | 10500000 | 82.39
172 | Story49 | P1 | RC Wall - 250 mm | Wall | 32MPa | 7200 | 250 | 18000 | 3500 | 6.3 | 15412.84 | G300E | 15750000 | 123.58 | G300E | 15750000 | 123.58
173 | Story49 | P2 | RC Wall - 250 mm | Wall | 32MPa | 7200 | 250 | 18000 | 3500 | 6.3 | 15412.84 | G300E | 15750000 | 123.58 | G300E | 15750000 | 123.58
174 | Story49 | P3 | RC Wall - 250 mm | Wall | 32MPa | 4800 | 250 | 12000 | 3500 | 4.2 | 10275.23 | G300E | 10500000 | 82.39 | G300E | 10500000 | 82.39
175 | Story49 | P4 | RC Wall - 250 mm | Wall | 32MPa | 4800 | 250 | 12000 | 3500 | 4.2 | 10275.23 | G300E | 10500000 | 82.39 | G300E | 10500000 | 82.39
176 | Story5 | P1 | RC Wall - 550 mm | Wall | 32MPa | 7200 | 550 | 39600 | 3500 | 13.86 | 33908.26 | G300E | 207207000 | 1625.82 | G300E | 34650000 | 271.88
177 | Story5 | P2 | RC Wall - 550 mm | Wall | 32MPa | 7200 | 550 | 39600 | 3500 | 13.86 | 33908.26 | G300E | 207207000 | 1625.82 | G300E | 34650000 | 271.88
178 | Story5 | P3 | RC Wall - 550 mm | Wall | 32MPa | 4800 | 550 | 26400 | 3500 | 9.24 | 22605.5 | G300E | 137676000 | 1080.26 | G300E | 23100000 | 181.25
179 | Story5 | P4 | RC Wall - 550 mm | Wall | 32MPa | 4800 | 550 | 26400 | 3500 | 9.24 | 22605.5 | G300E | 137676000 | 1080.26 | G300E | 26298552 | 206.35
180 | Story50 | P1 | RC Wall - 250 mm | Wall | 32MPa | 7200 | 250 | 18000 | 3500 | 6.3 | 15412.84 | G300E | 15750000 | 123.58 | G300E | 15750000 | 123.58
181 | Story50 | P2 | RC Wall - 250 mm | Wall | 32MPa | 7200 | 250 | 18000 | 3500 | 6.3 | 15412.84 | G300E | 15750000 | 123.58 | G300E | 15750000 | 123.58
182 | Story50 | P3 | RC Wall - 250 mm | Wall | 32MPa | 4800 | 250 | 12000 | 3500 | 4.2 | 10275.23 | G300E | 10500000 | 82.39 | G300E | 10500000 | 82.39
183 | Story50 | P4 | RC Wall - 250 mm | Wall | 32MPa | 4800 | 250 | 12000 | 3500 | 4.2 | 10275.23 | G300E | 10500000 | 82.39 | G300E | 10500000 | 82.39
184 | Story51 | P1 | RC Wall - 250 mm | Wall | 32MPa | 7200 | 250 | 18000 | 3500 | 6.3 | 15412.84 | G300E | 15750000 | 123.58 | G300E | 15750000 | 123.58
185 | Story51 | P2 | RC Wall - 250 mm | Wall | 32MPa | 7200 | 250 | 18000 | 3500 | 6.3 | 15412.84 | G300E | 15750000 | 123.58 | G300E | 15750000 | 123.58
186 | Story51 | P3 | RC Wall - 250 mm | Wall | 32MPa | 4800 | 250 | 12000 | 3500 | 4.2 | 10275.23 | G300E | 10500000 | 82.39 | G300E | 10500000 | 82.39
187 | Story51 | P4 | RC Wall - 250 mm | Wall | 32MPa | 4800 | 250 | 12000 | 3500 | 4.2 | 10275.23 | G300E | 10500000 | 82.39 | G300E | 10500000 | 82.39
188 | Story6 | P1 | RC Wall - 550 mm | Wall | 32MPa | 7200 | 550 | 39600 | 3500 | 13.86 | 33908.26 | G300E | 189189000 | 1484.45 | G300E | 34650000 | 271.88
189 | Story6 | P2 | RC Wall - 550 mm | Wall | 32MPa | 7200 | 550 | 39600 | 3500 | 13.86 | 33908.26 | G300E | 189189000 | 1484.45 | G300E | 34650000 | 271.88
190 | Story6 | P3 | RC Wall - 550 mm | Wall | 32MPa | 4800 | 550 | 26400 | 3500 | 9.24 | 22605.5 | G300E | 126126000 | 989.63 | G300E | 23100000 | 181.25
191 | Story6 | P4 | RC Wall - 550 mm | Wall | 32MPa | 4800 | 550 | 26400 | 3500 | 9.24 | 22605.5 | G300E | 126126000 | 989.63 | G300E | 23119824 | 181.41
192 | Story7 | P1 | RC Wall - 525 mm | Wall | 32MPa | 7200 | 525 | 37800 | 3500 | 13.23 | 32366.97 | G300E | 235494000 | 1847.77 | G300E | 33075000 | 259.52
193 | Story7 | P2 | RC Wall - 525 mm | Wall | 32MPa | 7200 | 525 | 37800 | 3500 | 13.23 | 32366.97 | G300E | 235494000 | 1847.77 | G300E | 33075000 | 259.52
194 | Story7 | P3 | RC Wall - 525 mm | Wall | 32MPa | 4800 | 525 | 25200 | 3500 | 8.82 | 21577.98 | G300E | 156114000 | 1224.93 | G300E | 22050000 | 173.01
195 | Story7 | P4 | RC Wall - 525 mm | Wall | 32MPa | 4800 | 525 | 25200 | 3500 | 8.82 | 21577.98 | G300E | 156114000 | 1224.93 | G300E | 23603664 | 185.2
196 | Story8 | P1 | RC Wall - 525 mm | Wall | 32MPa | 7200 | 525 | 37800 | 3500 | 13.23 | 32366.97 | G300E | 218295000 | 1712.82 | G300E | 33075000 | 259.52
197 | Story8 | P2 | RC Wall - 525 mm | Wall | 32MPa | 7200 | 525 | 37800 | 3500 | 13.23 | 32366.97 | G300E | 218295000 | 1712.82 | G300E | 33075000 | 259.52
198 | Story8 | P3 | RC Wall - 525 mm | Wall | 32MPa | 4800 | 525 | 25200 | 3500 | 8.82 | 21577.98 | G300E | 145089000 | 1138.42 | G300E | 22050000 | 173.01
199 | Story8 | P4 | RC Wall - 525 mm | Wall | 32MPa | 4800 | 525 | 25200 | 3500 | 8.82 | 21577.98 | G300E | 145089000 | 1138.42 | G300E | 22050000 | 173.01
200 | Story9 | P1 | RC Wall - 500 mm | Wall | 32MPa | 7200 | 500 | 36000 | 3500 | 12.6 | 30825.69 | G300E | 264600000 | 2076.15 | G300E | 31500000 | 247.16
201 | Story9 | P2 | RC Wall - 500 mm | Wall | 32MPa | 7200 | 500 | 36000 | 3500 | 12.6 | 30825.69 | G300E | 264600000 | 2076.15 | G300E | 31500000 | 247.16
202 | Story9 | P3 | RC Wall - 500 mm | Wall | 32MPa | 4800 | 500 | 24000 | 3500 | 8.4 | 20550.46 | G300E | 175980000 | 1380.8 | G300E | 21000000 | 164.77
203 | Story9 | P4 | RC Wall - 500 mm | Wall | 32MPa | 4800 | 500 | 24000 | 3500 | 8.4 | 20550.46 | G300E | 175980000 | 1380.8 | G300E | 21376824 | 167.73

## Slabs
| Story | Label | Section | Structural_Element_Type | Material | Length_(mm) | Width_(mm) | Depth_(mm) | Area_(cm^2) | Volume_(m^3) | Mass_(kg) | Long._Rebar_Material | Long._Rebar_Volume_(mm^3) | Long._Rebar_Mass_(kg) | Tran._Rebar_Material | Tran._Rebar_Volume_(mm^3) | Tran._Rebar_Mass_(kg)
0 | Story1 | F1 | Slab1 | Slab | 32MPa | 24000 | 36000 | 170 | 40800 | 146.88 | 359339.45 | G300E | 1106796534.56 | 8684.34 | G300E | 0 | 0
1 | Story10 | F1 | Slab1 | Slab | 32MPa | 24000 | 36000 | 170 | 40800 | 146.88 | 359339.45 | G300E | 1148848663.59 | 9014.29 | G300E | 0 | 0
2 | Story11 | F1 | Slab1 | Slab | 32MPa | 24000 | 36000 | 170 | 40800 | 146.88 | 359339.45 | G300E | 1141713013.82 | 8958.3 | G300E | 0 | 0
3 | Story12 | F1 | Slab1 | Slab | 32MPa | 24000 | 36000 | 170 | 40800 | 146.88 | 359339.45 | G300E | 1136688331.8 | 8918.88 | G300E | 0 | 0
4 | Story13 | F1 | Slab1 | Slab | 32MPa | 24000 | 36000 | 170 | 40800 | 146.88 | 359339.45 | G300E | 1085693751.15 | 8518.76 | G300E | 0 | 0
5 | Story14 | F1 | Slab1 | Slab | 32MPa | 24000 | 36000 | 170 | 40800 | 146.88 | 359339.45 | G300E | 1091483115.21 | 8564.18 | G300E | 0 | 0
6 | Story15 | F1 | Slab1 | Slab | 32MPa | 24000 | 36000 | 170 | 40800 | 146.88 | 359339.45 | G300E | 1122492276.5 | 8807.49 | G300E | 0 | 0
7 | Story16 | F1 | Slab1 | Slab | 32MPa | 24000 | 36000 | 170 | 40800 | 146.88 | 359339.45 | G300E | 1125998433.18 | 8835 | G300E | 0 | 0
8 | Story17 | F1 | Slab1 | Slab | 32MPa | 24000 | 36000 | 170 | 40800 | 146.88 | 359339.45 | G300E | 1135155023.04 | 8906.85 | G300E | 0 | 0
9 | Story18 | F1 | Slab1 | Slab | 32MPa | 24000 | 36000 | 170 | 40800 | 146.88 | 359339.45 | G300E | 1139487889.4 | 8940.84 | G300E | 0 | 0
10 | Story19 | F1 | Slab1 | Slab | 32MPa | 24000 | 36000 | 170 | 40800 | 146.88 | 359339.45 | G300E | 1142905714.29 | 8967.66 | G300E | 0 | 0
11 | Story2 | F1 | Slab1 | Slab | 32MPa | 24000 | 36000 | 170 | 40800 | 146.88 | 359339.45 | G300E | 1116858654.38 | 8763.29 | G300E | 0 | 0
12 | Story20 | F1 | Slab1 | Slab | 32MPa | 24000 | 36000 | 170 | 40800 | 146.88 | 359339.45 | G300E | 1143298709.68 | 8970.75 | G300E | 0 | 0
13 | Story21 | F1 | Slab1 | Slab | 32MPa | 24000 | 36000 | 170 | 40800 | 146.88 | 359339.45 | G300E | 1141868258.06 | 8959.52 | G300E | 0 | 0
14 | Story22 | F1 | Slab1 | Slab | 32MPa | 24000 | 36000 | 170 | 40800 | 146.88 | 359339.45 | G300E | 1138974156.68 | 8936.81 | G300E | 0 | 0
15 | Story23 | F1 | Slab1 | Slab | 32MPa | 24000 | 36000 | 170 | 40800 | 146.88 | 359339.45 | G300E | 1107200018.43 | 8687.5 | G300E | 0 | 0
16 | Story24 | F1 | Slab1 | Slab | 32MPa | 24000 | 36000 | 170 | 40800 | 146.88 | 359339.45 | G300E | 1100019834.1 | 8631.16 | G300E | 0 | 0
17 | Story25 | F1 | Slab1 | Slab | 32MPa | 24000 | 36000 | 170 | 40800 | 146.88 | 359339.45 | G300E | 1095424571.43 | 8595.11 | G300E | 0 | 0
18 | Story26 | F1 | Slab1 | Slab | 32MPa | 24000 | 36000 | 170 | 40800 | 146.88 | 359339.45 | G300E | 1094383612.9 | 8586.94 | G300E | 0 | 0
19 | Story27 | F1 | Slab1 | Slab | 32MPa | 24000 | 36000 | 170 | 40800 | 146.88 | 359339.45 | G300E | 1074237806.45 | 8428.87 | G300E | 0 | 0
20 | Story28 | F1 | Slab1 | Slab | 32MPa | 24000 | 36000 | 170 | 40800 | 146.88 | 359339.45 | G300E | 1074235410.14 | 8428.85 | G300E | 0 | 0
21 | Story29 | F1 | Slab1 | Slab | 32MPa | 24000 | 36000 | 170 | 40800 | 146.88 | 359339.45 | G300E | 1092787741.94 | 8574.42 | G300E | 0 | 0
22 | Story3 | F1 | Slab1 | Slab | 32MPa | 24000 | 36000 | 170 | 40800 | 146.88 | 359339.45 | G300E | 1107202211.98 | 8687.52 | G300E | 0 | 0
23 | Story30 | F1 | Slab1 | Slab | 32MPa | 24000 | 36000 | 170 | 40800 | 146.88 | 359339.45 | G300E | 1091375520.74 | 8563.34 | G300E | 0 | 0
24 | Story31 | F1 | Slab1 | Slab | 32MPa | 24000 | 36000 | 170 | 40800 | 146.88 | 359339.45 | G300E | 1090614525.35 | 8557.37 | G300E | 0 | 0
25 | Story32 | F1 | Slab1 | Slab | 32MPa | 24000 | 36000 | 170 | 40800 | 146.88 | 359339.45 | G300E | 1089248350.23 | 8546.65 | G300E | 0 | 0
26 | Story33 | F1 | Slab1 | Slab | 32MPa | 24000 | 36000 | 170 | 40800 | 146.88 | 359339.45 | G300E | 1088274396.31 | 8539 | G300E | 0 | 0
27 | Story34 | F1 | Slab1 | Slab | 32MPa | 24000 | 36000 | 170 | 40800 | 146.88 | 359339.45 | G300E | 1088455244.24 | 8540.42 | G300E | 0 | 0
28 | Story35 | F1 | Slab1 | Slab | 32MPa | 24000 | 36000 | 170 | 40800 | 146.88 | 359339.45 | G300E | 1088897161.29 | 8543.89 | G300E | 0 | 0
29 | Story36 | F1 | Slab1 | Slab | 32MPa | 24000 | 36000 | 170 | 40800 | 146.88 | 359339.45 | G300E | 1089902175.12 | 8551.78 | G300E | 0 | 0
30 | Story37 | F1 | Slab1 | Slab | 32MPa | 24000 | 36000 | 170 | 40800 | 146.88 | 359339.45 | G300E | 1092202304.15 | 8569.82 | G300E | 0 | 0
31 | Story38 | F1 | Slab1 | Slab | 32MPa | 24000 | 36000 | 170 | 40800 | 146.88 | 359339.45 | G300E | 1094384847.93 | 8586.95 | G300E | 0 | 0
32 | Story39 | F1 | Slab1 | Slab | 32MPa | 24000 | 36000 | 170 | 40800 | 146.88 | 359339.45 | G300E | 1092187649.77 | 8569.71 | G300E | 0 | 0
33 | Story4 | F1 | Slab1 | Slab | 32MPa | 24000 | 36000 | 170 | 40800 | 146.88 | 359339.45 | G300E | 1121624479.26 | 8800.68 | G300E | 0 | 0
34 | Story40 | F1 | Slab1 | Slab | 32MPa | 24000 | 36000 | 170 | 40800 | 146.88 | 359339.45 | G300E | 1105126857.14 | 8671.24 | G300E | 0 | 0
35 | Story41 | F1 | Slab1 | Slab | 32MPa | 24000 | 36000 | 170 | 40800 | 146.88 | 359339.45 | G300E | 1108712387.1 | 8699.37 | G300E | 0 | 0
36 | Story42 | F1 | Slab1 | Slab | 32MPa | 24000 | 36000 | 170 | 40800 | 146.88 | 359339.45 | G300E | 1107048442.4 | 8686.31 | G300E | 0 | 0
37 | Story43 | F1 | Slab1 | Slab | 32MPa | 24000 | 36000 | 170 | 40800 | 146.88 | 359339.45 | G300E | 1105451778.8 | 8673.78 | G300E | 0 | 0
38 | Story44 | F1 | Slab1 | Slab | 32MPa | 24000 | 36000 | 170 | 40800 | 146.88 | 359339.45 | G300E | 1104805419.35 | 8668.71 | G300E | 0 | 0
39 | Story45 | F1 | Slab1 | Slab | 32MPa | 24000 | 36000 | 170 | 40800 | 146.88 | 359339.45 | G300E | 1104955723.5 | 8669.89 | G300E | 0 | 0
40 | Story46 | F1 | Slab1 | Slab | 32MPa | 24000 | 36000 | 170 | 40800 | 146.88 | 359339.45 | G300E | 1106034709.68 | 8678.36 | G300E | 0 | 0
41 | Story47 | F1 | Slab1 | Slab | 32MPa | 24000 | 36000 | 170 | 40800 | 146.88 | 359339.45 | G300E | 1109957400.92 | 8709.14 | G300E | 0 | 0
42 | Story48 | F1 | Slab1 | Slab | 32MPa | 24000 | 36000 | 170 | 40800 | 146.88 | 359339.45 | G300E | 1116362027.65 | 8759.39 | G300E | 0 | 0
43 | Story49 | F1 | Slab1 | Slab | 32MPa | 24000 | 36000 | 170 | 40800 | 146.88 | 359339.45 | G300E | 1104357843.32 | 8665.2 | G300E | 0 | 0
44 | Story5 | F1 | Slab1 | Slab | 32MPa | 24000 | 36000 | 170 | 40800 | 146.88 | 359339.45 | G300E | 1134262285.71 | 8899.84 | G300E | 0 | 0
45 | Story50 | F1 | Slab1 | Slab | 32MPa | 24000 | 36000 | 170 | 40800 | 146.88 | 359339.45 | G300E | 1144413972.35 | 8979.5 | G300E | 0 | 0
46 | Story51 | F1 | Slab1 | Slab | 32MPa | 24000 | 36000 | 170 | 40800 | 146.88 | 359339.45 | G300E | 2412575963.13 | 18929.97 | G300E | 0 | 0
47 | Story6 | F1 | Slab1 | Slab | 32MPa | 24000 | 36000 | 170 | 40800 | 146.88 | 359339.45 | G300E | 1143650414.75 | 8973.51 | G300E | 0 | 0
48 | Story7 | F1 | Slab1 | Slab | 32MPa | 24000 | 36000 | 170 | 40800 | 146.88 | 359339.45 | G300E | 1150214857.14 | 9025.01 | G300E | 0 | 0
49 | Story8 | F1 | Slab1 | Slab | 32MPa | 24000 | 36000 | 170 | 40800 | 146.88 | 359339.45 | G300E | 1153227668.2 | 9048.65 | G300E | 0 | 0
50 | Story9 | F1 | Slab1 | Slab | 32MPa | 24000 | 36000 | 170 | 40800 | 146.88 | 359339.45 | G300E | 1152623705.07 | 9043.91 | G300E | 0 | 0

## Materials by Element Type
Material | Structural_Element_Type | Width_(mm) | Depth_(mm) | Area_(cm^2) | Length_(mm) | Volume_(m^3) | Mass_(kg)
32MPa | Beam | 714000 | 869400 | 2173500 | 16423600 | 1252.78 | 3060738.4
| Column | 1044800 | 1044800 | 6214048 | 7173038.4 | 2588.8 | 6335220.16
| Slab | 1836000 | 8670 | 2080800 | 1224000 | 7490.88 | 18326311.95
| Wall | 1224000 | 72000 | 4320000 | 714000 | 1512 | 3699082.42
G300E | Beam_Long_Rebar | 0 | 0 | 0 | 0 | 7.0889 | 55622.26
| Beam_Tran_Rebar | 0 | 0 | 0 | 0 | 3.3865 | 26572.02
| Column_Long_Rebar | 0 | 0 | 0 | 0 | 75.3325 | 591086.77
| Column_Tran_Rebar | 0 | 0 | 0 | 0 | 0.3579 | 2808.28
| Slab_Long_Rebar | 0 | 0 | 0 | 0 | 58.0547 | 455518.72
| Slab_Tran_Rebar | 0 | 0 | 0 | 0 | 0 | 0
| Wall_Long_Rebar | 0 | 0 | 0 | 0 | 23.3638 | 183320.77
| Wall_Tran_Rebar | 0 | 0 | 0 | 0 | 4.3866 | 34419.24

## Total Embodied Flows
| Embodied_Energy_(MJ) | Embodied_Water_(L) | Embodied_GHG_(kgCO2e)
Total | 78531814.67 | 115007297.058 | 8176926.286

## Total Embodied Flows per NFA
| Embodied_Energy_(MJ) | Embodied_Water_(L) | Embodied_GHG_(kgCO2e)
Total/NFA | 1856.4809 | 2718.7561 | 193.3014

## Embodied Flows By Element Type
Structural_Element_Type | Embodied_Energy_(MJ) | Embodied_Water_(L) | Embodied_GHG_(kgCO2e)
Beam | 6201862.96 | 9028160.604 | 693764.468
Column | 25325135.975 | 37441390.715 | 2324120.405
Slab | 36022805.44 | 52390263.296 | 4072795.392
Wall | 10982010.295 | 16147482.443 | 1086246.021