## Index
Data Item Description | Worksheet Hyperlink
Beams | Click here to access worksheet
Columns | Click here to access worksheet
Walls | Click here to access worksheet
Slabs | Click here to access worksheet
Materials by Element Type | Click here to access worksheet
Total Embodied Flows | Click here to access worksheet
Total Embodied Flows per NFA | Click here to access worksheet
Embodied Flows By Element Type | Click here to access worksheet
© James Helal 2021

## Beams
| Story | Label | Section | Structural_Element_Type | Material | Cross_Section_Type | Width_(mm) | Depth_(mm) | Area_(cm^2) | Length_(mm) | Volume_(m^3) | Mass_(kg) | Long._Rebar_Material | Long._Rebar_Volume_(mm^3) | Long._Rebar_Mass_(kg) | Tran._Rebar_Material | Tran._Rebar_Volume_(mm^3) | Tran._Rebar_Mass_(kg)
0 | Story1 | B1 | 40 MPa RC Beam (25 cm x 25 cm) | Beam | 40MPa | Concrete Rectangular | 250 | 250 | 625 | 4437.5 | 0.28 | 678.52 | G300E | 1357558.04 | 10.65 | G300E | 739794.64 | 5.8
1 | Story1 | B10 | 40 MPa RC Beam (25 cm x 25 cm) | Beam | 40MPa | Concrete Rectangular | 250 | 250 | 625 | 6837.5 | 0.43 | 1045.49 | G300E | 2270671.59 | 17.82 | G300E | 724464.2 | 5.68
2 | Story1 | B11 | 40 MPa RC Beam (25 cm x 25 cm) | Beam | 40MPa | Concrete Rectangular | 250 | 250 | 625 | 4437.5 | 0.28 | 678.52 | G300E | 989562.5 | 7.76 | G300E | 739794.64 | 5.8
3 | Story1 | B12 | 40 MPa RC Beam (25 cm x 25 cm) | Beam | 40MPa | Concrete Rectangular | 250 | 250 | 625 | 4437.5 | 0.28 | 678.52 | G300E | 1473566.96 | 11.56 | G300E | 718875 | 5.64
4 | Story1 | B13 | 40 MPa RC Beam (25 cm x 25 cm) | Beam | 40MPa | Concrete Rectangular | 250 | 250 | 625 | 6837.5 | 0.43 | 1045.49 | G300E | 3030255.68 | 23.78 | G300E | 711619.03 | 5.58
5 | Story1 | B14 | 40 MPa RC Beam (25 cm x 25 cm) | Beam | 40MPa | Concrete Rectangular | 250 | 250 | 625 | 4437.5 | 0.28 | 678.52 | G300E | 1394008.93 | 10.94 | G300E | 105549.11 | 0.83
6 | Story1 | B15 | 40 MPa RC Beam (25 cm x 25 cm) | Beam | 40MPa | Concrete Rectangular | 250 | 250 | 625 | 6837.5 | 0.43 | 1045.49 | G300E | 2516200 | 19.74 | G300E | 666294.17 | 5.23
7 | Story1 | B16 | 40 MPa RC Beam (25 cm x 25 cm) | Beam | 40MPa | Concrete Rectangular | 250 | 250 | 625 | 4800 | 0.3 | 733.94 | G300E | 1506560 | 11.82 | G300E | 639360 | 5.02
8 | Story1 | B17 | 40 MPa RC Beam (25 cm x 25 cm) | Beam | 40MPa | Concrete Rectangular | 250 | 250 | 625 | 6837.5 | 0.43 | 1045.49 | G300E | 2230578.98 | 17.5 | G300E | 620969.32 | 4.87
9 | Story1 | B18 | 40 MPa RC Beam (25 cm x 25 cm) | Beam | 40MPa | Concrete Rectangular | 250 | 250 | 625 | 4800 | 0.3 | 733.94 | G300E | 1376640 | 10.8 | G300E | 745920 | 5.85
10 | Story1 | B19 | 40 MPa RC Beam (25 cm x 25 cm) | Beam | 40MPa | Concrete Rectangular | 250 | 250 | 625 | 6837.5 | 0.43 | 1045.49 | G300E | 2516510.8 | 19.75 | G300E | 126157.31 | 0.99
11 | Story1 | B2 | 40 MPa RC Beam (25 cm x 25 cm) | Beam | 40MPa | Concrete Rectangular | 250 | 250 | 625 | 6837.5 | 0.43 | 1045.49 | G300E | 2270982.39 | 17.82 | G300E | 724464.2 | 5.68
12 | Story1 | B20 | 40 MPa RC Beam (25 cm x 25 cm) | Beam | 40MPa | Concrete Rectangular | 250 | 250 | 625 | 4437.5 | 0.28 | 678.52 | G300E | 1380696.43 | 10.83 | G300E | 0 | 0
13 | Story1 | B21 | 40 MPa RC Beam (25 cm x 25 cm) | Beam | 40MPa | Concrete Rectangular | 250 | 250 | 625 | 6837.5 | 0.43 | 1045.49 | G300E | 3030566.48 | 23.78 | G300E | 297639.48 | 2.34
14 | Story1 | B22 | 40 MPa RC Beam (25 cm x 25 cm) | Beam | 40MPa | Concrete Rectangular | 250 | 250 | 625 | 4437.5 | 0.28 | 678.52 | G300E | 923000 | 7.24 | G300E | 718875 | 5.64
15 | Story1 | B23 | 40 MPa RC Beam (25 cm x 25 cm) | Beam | 40MPa | Concrete Rectangular | 250 | 250 | 625 | 4437.5 | 0.28 | 678.52 | G300E | 1474517.86 | 11.57 | G300E | 711267.86 | 5.58
16 | Story1 | B24 | 40 MPa RC Beam (25 cm x 25 cm) | Beam | 40MPa | Concrete Rectangular | 250 | 250 | 625 | 6837.5 | 0.43 | 1045.49 | G300E | 2979906.82 | 23.38 | G300E | 711619.03 | 5.58
17 | Story1 | B25 | 40 MPa RC Beam (25 cm x 25 cm) | Beam | 40MPa | Concrete Rectangular | 250 | 250 | 625 | 4437.5 | 0.28 | 678.52 | G300E | 1359142.86 | 10.66 | G300E | 422196.43 | 3.31
18 | Story1 | B26 | 40 MPa RC Beam (25 cm x 25 cm) | Beam | 40MPa | Concrete Rectangular | 250 | 250 | 625 | 7200 | 0.45 | 1100.92 | G300E | 2794852.17 | 21.93 | G300E | 729704.35 | 5.73
19 | Story1 | B3 | 40 MPa RC Beam (25 cm x 25 cm) | Beam | 40MPa | Concrete Rectangular | 250 | 250 | 625 | 4437.5 | 0.28 | 678.52 | G300E | 1587674.11 | 12.46 | G300E | 362871.81 | 2.85
20 | Story1 | B30 | 40 MPa RC Beam (25 cm x 25 cm) | Beam | 40MPa | Concrete Rectangular | 250 | 250 | 625 | 6837.5 | 0.43 | 1045.49 | G300E | 2647598.91 | 20.77 | G300E | 395980.43 | 3.11
21 | Story1 | B31 | 40 MPa RC Beam (25 cm x 25 cm) | Beam | 40MPa | Concrete Rectangular | 250 | 250 | 625 | 4437.5 | 0.28 | 678.52 | G300E | 1347098.21 | 10.57 | G300E | 422196.43 | 3.31
22 | Story1 | B32 | 40 MPa RC Beam (25 cm x 25 cm) | Beam | 40MPa | Concrete Rectangular | 250 | 250 | 625 | 6837.5 | 0.43 | 1045.49 | G300E | 2979906.82 | 23.38 | G300E | 90649.71 | 0.71
23 | Story1 | B33 | 40 MPa RC Beam (25 cm x 25 cm) | Beam | 40MPa | Concrete Rectangular | 250 | 250 | 625 | 4437.5 | 0.28 | 678.52 | G300E | 923000 | 7.24 | G300E | 711267.86 | 5.58
24 | Story1 | B34 | 40 MPa RC Beam (25 cm x 25 cm) | Beam | 40MPa | Concrete Rectangular | 250 | 250 | 625 | 4437.5 | 0.28 | 678.52 | G300E | 1473566.96 | 11.56 | G300E | 718875 | 5.64
25 | Story1 | B35 | 40 MPa RC Beam (25 cm x 25 cm) | Beam | 40MPa | Concrete Rectangular | 250 | 250 | 625 | 6837.5 | 0.43 | 1045.49 | G300E | 2979906.82 | 23.38 | G300E | 711619.03 | 5.58
26 | Story1 | B36 | 40 MPa RC Beam (25 cm x 25 cm) | Beam | 40MPa | Concrete Rectangular | 250 | 250 | 625 | 4437.5 | 0.28 | 678.52 | G300E | 1394008.93 | 10.94 | G300E | 105549.11 | 0.83
27 | Story1 | B37 | 40 MPa RC Beam (25 cm x 25 cm) | Beam | 40MPa | Concrete Rectangular | 250 | 250 | 625 | 7200 | 0.45 | 1100.92 | G300E | 2790469.57 | 21.9 | G300E | 729704.35 | 5.73
28 | Story1 | B38 | 40 MPa RC Beam (25 cm x 25 cm) | Beam | 40MPa | Concrete Rectangular | 250 | 250 | 625 | 4437.5 | 0.28 | 678.52 | G300E | 1283916.67 | 10.07 | G300E | 689587.5 | 5.41
29 | Story1 | B4 | 40 MPa RC Beam (25 cm x 25 cm) | Beam | 40MPa | Concrete Rectangular | 250 | 250 | 625 | 6837.5 | 0.43 | 1045.49 | G300E | 2007660.94 | 15.75 | G300E | 569221.88 | 4.47
30 | Story1 | B40 | 40 MPa RC Beam (25 cm x 25 cm) | Beam | 40MPa | Concrete Rectangular | 250 | 250 | 625 | 4437.5 | 0.28 | 678.52 | G300E | 1274450 | 10 | G300E | 689587.5 | 5.41
31 | Story1 | B41 | 40 MPa RC Beam (25 cm x 25 cm) | Beam | 40MPa | Concrete Rectangular | 250 | 250 | 625 | 6837.5 | 0.43 | 1045.49 | G300E | 2649977.17 | 20.79 | G300E | 395980.43 | 3.11
32 | Story1 | B42 | 40 MPa RC Beam (25 cm x 25 cm) | Beam | 40MPa | Concrete Rectangular | 250 | 250 | 625 | 4437.5 | 0.28 | 678.52 | G300E | 1381013.39 | 10.84 | G300E | 0 | 0
33 | Story1 | B43 | 40 MPa RC Beam (25 cm x 25 cm) | Beam | 40MPa | Concrete Rectangular | 250 | 250 | 625 | 6837.5 | 0.43 | 1045.49 | G300E | 2979906.82 | 23.38 | G300E | 90649.71 | 0.71
34 | Story1 | B44 | 40 MPa RC Beam (25 cm x 25 cm) | Beam | 40MPa | Concrete Rectangular | 250 | 250 | 625 | 4437.5 | 0.28 | 678.52 | G300E | 923000 | 7.24 | G300E | 718875 | 5.64
35 | Story1 | B45 | 40 MPa RC Beam (25 cm x 25 cm) | Beam | 40MPa | Concrete Rectangular | 250 | 250 | 625 | 4437.5 | 0.28 | 678.52 | G300E | 1357558.04 | 10.65 | G300E | 739794.64 | 5.8
36 | Story1 | B46 | 40 MPa RC Beam (25 cm x 25 cm) | Beam | 40MPa | Concrete Rectangular | 250 | 250 | 625 | 6837.5 | 0.43 | 1045.49 | G300E | 3030566.48 | 23.78 | G300E | 711619.03 | 5.58
37 | Story1 | B47 | 40 MPa RC Beam (25 cm x 25 cm) | Beam | 40MPa | Concrete Rectangular | 250 | 250 | 625 | 4437.5 | 0.28 | 678.52 | G300E | 1574995.54 | 12.36 | G300E | 362871.81 | 2.85
38 | Story1 | B48 | 40 MPa RC Beam (25 cm x 25 cm) | Beam | 40MPa | Concrete Rectangular | 250 | 250 | 625 | 6837.5 | 0.43 | 1045.49 | G300E | 2581467.05 | 20.26 | G300E | 540136.86 | 4.24
39 | Story1 | B49 | 40 MPa RC Beam (25 cm x 25 cm) | Beam | 40MPa | Concrete Rectangular | 250 | 250 | 625 | 4437.5 | 0.28 | 678.52 | G300E | 1545517.86 | 12.13 | G300E | 151773.59 | 1.19
40 | Story1 | B5 | 40 MPa RC Beam (25 cm x 25 cm) | Beam | 40MPa | Concrete Rectangular | 250 | 250 | 625 | 4437.5 | 0.28 | 678.52 | G300E | 1548370.54 | 12.15 | G300E | 128661.35 | 1.01
41 | Story1 | B50 | 40 MPa RC Beam (25 cm x 25 cm) | Beam | 40MPa | Concrete Rectangular | 250 | 250 | 625 | 6837.5 | 0.43 | 1045.49 | G300E | 2235240.91 | 17.54 | G300E | 620969.32 | 4.87
42 | Story1 | B51 | 40 MPa RC Beam (25 cm x 25 cm) | Beam | 40MPa | Concrete Rectangular | 250 | 250 | 625 | 4437.5 | 0.28 | 678.52 | G300E | 1545517.86 | 12.13 | G300E | 151773.59 | 1.19
43 | Story1 | B52 | 40 MPa RC Beam (25 cm x 25 cm) | Beam | 40MPa | Concrete Rectangular | 250 | 250 | 625 | 6837.5 | 0.43 | 1045.49 | G300E | 2581467.05 | 20.26 | G300E | 126157.31 | 0.99
44 | Story1 | B53 | 40 MPa RC Beam (25 cm x 25 cm) | Beam | 40MPa | Concrete Rectangular | 250 | 250 | 625 | 4437.5 | 0.28 | 678.52 | G300E | 1570558.04 | 12.32 | G300E | 362871.81 | 2.85
45 | Story1 | B54 | 40 MPa RC Beam (25 cm x 25 cm) | Beam | 40MPa | Concrete Rectangular | 250 | 250 | 625 | 6837.5 | 0.43 | 1045.49 | G300E | 3030566.48 | 23.78 | G300E | 297639.48 | 2.34
46 | Story1 | B55 | 40 MPa RC Beam (25 cm x 25 cm) | Beam | 40MPa | Concrete Rectangular | 250 | 250 | 625 | 4437.5 | 0.28 | 678.52 | G300E | 989562.5 | 7.76 | G300E | 739794.64 | 5.8
47 | Story1 | B56 | 40 MPa RC Beam (25 cm x 25 cm) | Beam | 40MPa | Concrete Rectangular | 250 | 250 | 625 | 6837.5 | 0.43 | 1045.49 | G300E | 2270671.59 | 17.82 | G300E | 724464.2 | 5.68
48 | Story1 | B57 | 40 MPa RC Beam (25 cm x 25 cm) | Beam | 40MPa | Concrete Rectangular | 250 | 250 | 625 | 6837.5 | 0.43 | 1045.49 | G300E | 2010225 | 15.77 | G300E | 620969.32 | 4.87
49 | Story1 | B58 | 40 MPa RC Beam (25 cm x 25 cm) | Beam | 40MPa | Concrete Rectangular | 250 | 250 | 625 | 6837.5 | 0.43 | 1045.49 | G300E | 2032602.27 | 15.95 | G300E | 620969.32 | 4.87
50 | Story1 | B59 | 40 MPa RC Beam (25 cm x 25 cm) | Beam | 40MPa | Concrete Rectangular | 250 | 250 | 625 | 6837.5 | 0.43 | 1045.49 | G300E | 2010225 | 15.77 | G300E | 620969.32 | 4.87
51 | Story1 | B6 | 40 MPa RC Beam (25 cm x 25 cm) | Beam | 40MPa | Concrete Rectangular | 250 | 250 | 625 | 6837.5 | 0.43 | 1045.49 | G300E | 2032602.27 | 15.95 | G300E | 620969.32 | 4.87
52 | Story1 | B60 | 40 MPa RC Beam (25 cm x 25 cm) | Beam | 40MPa | Concrete Rectangular | 250 | 250 | 625 | 6837.5 | 0.43 | 1045.49 | G300E | 2270671.59 | 17.82 | G300E | 724464.2 | 5.68
53 | Story1 | B7 | 40 MPa RC Beam (25 cm x 25 cm) | Beam | 40MPa | Concrete Rectangular | 250 | 250 | 625 | 4437.5 | 0.28 | 678.52 | G300E | 1544883.93 | 12.12 | G300E | 151773.59 | 1.19
54 | Story1 | B8 | 40 MPa RC Beam (25 cm x 25 cm) | Beam | 40MPa | Concrete Rectangular | 250 | 250 | 625 | 6837.5 | 0.43 | 1045.49 | G300E | 2010535.8 | 15.78 | G300E | 620969.32 | 4.87
55 | Story1 | B9 | 40 MPa RC Beam (25 cm x 25 cm) | Beam | 40MPa | Concrete Rectangular | 250 | 250 | 625 | 4437.5 | 0.28 | 678.52 | G300E | 1570875 | 12.33 | G300E | 362871.81 | 2.85
56 | Story10 | B1 | 40 MPa RC Beam (25 cm x 25 cm) | Beam | 40MPa | Concrete Rectangular | 250 | 250 | 625 | 4475 | 0.28 | 684.25 | G300E | 1577757.14 | 12.38 | G300E | 773855.36 | 6.07
57 | Story10 | B10 | 40 MPa RC Beam (25 cm x 25 cm) | Beam | 40MPa | Concrete Rectangular | 250 | 250 | 625 | 6875 | 0.43 | 1051.22 | G300E | 2430000 | 19.07 | G300E | 728437.5 | 5.72
58 | Story10 | B11 | 40 MPa RC Beam (25 cm x 25 cm) | Beam | 40MPa | Concrete Rectangular | 250 | 250 | 625 | 4475 | 0.28 | 684.25 | G300E | 1085187.5 | 8.51 | G300E | 773855.36 | 6.07
59 | Story10 | B12 | 40 MPa RC Beam (25 cm x 25 cm) | Beam | 40MPa | Concrete Rectangular | 250 | 250 | 625 | 4475 | 0.28 | 684.25 | G300E | 1560816.07 | 12.25 | G300E | 741251.79 | 5.82
60 | Story10 | B13 | 40 MPa RC Beam (25 cm x 25 cm) | Beam | 40MPa | Concrete Rectangular | 250 | 250 | 625 | 6875 | 0.43 | 1051.22 | G300E | 3758125 | 29.49 | G300E | 702833.59 | 5.51
61 | Story10 | B14 | 40 MPa RC Beam (25 cm x 25 cm) | Beam | 40MPa | Concrete Rectangular | 250 | 250 | 625 | 4475 | 0.28 | 684.25 | G300E | 2233983.93 | 17.53 | G300E | 708569.1 | 5.56
62 | Story10 | B15 | 40 MPa RC Beam (25 cm x 25 cm) | Beam | 40MPa | Concrete Rectangular | 250 | 250 | 625 | 6875 | 0.43 | 1051.22 | G300E | 2566875 | 20.14 | G300E | 642760.94 | 5.04
63 | Story10 | B16 | 40 MPa RC Beam (25 cm x 25 cm) | Beam | 40MPa | Concrete Rectangular | 250 | 250 | 625 | 4800 | 0.3 | 733.94 | G300E | 2440000 | 19.15 | G300E | 709360.8 | 5.57
64 | Story10 | B17 | 40 MPa RC Beam (25 cm x 25 cm) | Beam | 40MPa | Concrete Rectangular | 250 | 250 | 625 | 6875 | 0.43 | 1051.22 | G300E | 2534375 | 19.89 | G300E | 656250 | 5.15
65 | Story10 | B18 | 40 MPa RC Beam (25 cm x 25 cm) | Beam | 40MPa | Concrete Rectangular | 250 | 250 | 625 | 4800 | 0.3 | 733.94 | G300E | 2340160 | 18.36 | G300E | 769253.6 | 6.04
66 | Story10 | B19 | 40 MPa RC Beam (25 cm x 25 cm) | Beam | 40MPa | Concrete Rectangular | 250 | 250 | 625 | 6875 | 0.43 | 1051.22 | G300E | 3023437.5 | 23.72 | G300E | 669948.44 | 5.26
67 | Story10 | B2 | 40 MPa RC Beam (25 cm x 25 cm) | Beam | 40MPa | Concrete Rectangular | 250 | 250 | 625 | 6875 | 0.43 | 1051.22 | G300E | 2364375 | 18.55 | G300E | 739687.5 | 5.8
68 | Story10 | B20 | 40 MPa RC Beam (25 cm x 25 cm) | Beam | 40MPa | Concrete Rectangular | 250 | 250 | 625 | 4475 | 0.28 | 684.25 | G300E | 1866075 | 14.64 | G300E | 472379.4 | 3.71
69 | Story10 | B21 | 40 MPa RC Beam (25 cm x 25 cm) | Beam | 40MPa | Concrete Rectangular | 250 | 250 | 625 | 6875 | 0.43 | 1051.22 | G300E | 3758125 | 29.49 | G300E | 720963.28 | 5.66
70 | Story10 | B22 | 40 MPa RC Beam (25 cm x 25 cm) | Beam | 40MPa | Concrete Rectangular | 250 | 250 | 625 | 4475 | 0.28 | 684.25 | G300E | 1333550 | 10.46 | G300E | 741251.79 | 5.82
71 | Story10 | B23 | 40 MPa RC Beam (25 cm x 25 cm) | Beam | 40MPa | Concrete Rectangular | 250 | 250 | 625 | 4475 | 0.28 | 684.25 | G300E | 1557300 | 12.22 | G300E | 700017.86 | 5.49
72 | Story10 | B24 | 40 MPa RC Beam (25 cm x 25 cm) | Beam | 40MPa | Concrete Rectangular | 250 | 250 | 625 | 6875 | 0.43 | 1051.22 | G300E | 3942187.5 | 30.93 | G300E | 730808.59 | 5.73
73 | Story10 | B25 | 40 MPa RC Beam (25 cm x 25 cm) | Beam | 40MPa | Concrete Rectangular | 250 | 250 | 625 | 4475 | 0.28 | 684.25 | G300E | 1763789.29 | 13.84 | G300E | 731876.66 | 5.74
74 | Story10 | B26 | 40 MPa RC Beam (25 cm x 25 cm) | Beam | 40MPa | Concrete Rectangular | 250 | 250 | 625 | 7200 | 0.45 | 1100.92 | G300E | 3662608.7 | 28.74 | G300E | 775357.04 | 6.08
75 | Story10 | B3 | 40 MPa RC Beam (25 cm x 25 cm) | Beam | 40MPa | Concrete Rectangular | 250 | 250 | 625 | 4475 | 0.28 | 684.25 | G300E | 2267866.07 | 17.79 | G300E | 625435.59 | 4.91
76 | Story10 | B30 | 40 MPa RC Beam (25 cm x 25 cm) | Beam | 40MPa | Concrete Rectangular | 250 | 250 | 625 | 6875 | 0.43 | 1051.22 | G300E | 3488315.22 | 27.37 | G300E | 740358.29 | 5.81
77 | Story10 | B31 | 40 MPa RC Beam (25 cm x 25 cm) | Beam | 40MPa | Concrete Rectangular | 250 | 250 | 625 | 4475 | 0.28 | 684.25 | G300E | 1500403.57 | 11.77 | G300E | 638646.43 | 5.01
78 | Story10 | B32 | 40 MPa RC Beam (25 cm x 25 cm) | Beam | 40MPa | Concrete Rectangular | 250 | 250 | 625 | 6875 | 0.43 | 1051.22 | G300E | 3943125 | 30.94 | G300E | 738308.59 | 5.79
79 | Story10 | B33 | 40 MPa RC Beam (25 cm x 25 cm) | Beam | 40MPa | Concrete Rectangular | 250 | 250 | 625 | 4475 | 0.28 | 684.25 | G300E | 1330353.57 | 10.44 | G300E | 700017.86 | 5.49
80 | Story10 | B34 | 40 MPa RC Beam (25 cm x 25 cm) | Beam | 40MPa | Concrete Rectangular | 250 | 250 | 625 | 4475 | 0.28 | 684.25 | G300E | 1560816.07 | 12.25 | G300E | 741251.79 | 5.82
81 | Story10 | B35 | 40 MPa RC Beam (25 cm x 25 cm) | Beam | 40MPa | Concrete Rectangular | 250 | 250 | 625 | 6875 | 0.43 | 1051.22 | G300E | 3942812.5 | 30.94 | G300E | 738308.59 | 5.79
82 | Story10 | B36 | 40 MPa RC Beam (25 cm x 25 cm) | Beam | 40MPa | Concrete Rectangular | 250 | 250 | 625 | 4475 | 0.28 | 684.25 | G300E | 2233664.29 | 17.53 | G300E | 708569.1 | 5.56
83 | Story10 | B37 | 40 MPa RC Beam (25 cm x 25 cm) | Beam | 40MPa | Concrete Rectangular | 250 | 250 | 625 | 7200 | 0.45 | 1100.92 | G300E | 3657913.04 | 28.7 | G300E | 775357.04 | 6.08
84 | Story10 | B38 | 40 MPa RC Beam (25 cm x 25 cm) | Beam | 40MPa | Concrete Rectangular | 250 | 250 | 625 | 4475 | 0.28 | 684.25 | G300E | 2262560 | 17.75 | G300E | 738922.44 | 5.8
85 | Story10 | B4 | 40 MPa RC Beam (25 cm x 25 cm) | Beam | 40MPa | Concrete Rectangular | 250 | 250 | 625 | 6875 | 0.43 | 1051.22 | G300E | 2073098.96 | 16.27 | G300E | 698671.88 | 5.48
86 | Story10 | B40 | 40 MPa RC Beam (25 cm x 25 cm) | Beam | 40MPa | Concrete Rectangular | 250 | 250 | 625 | 4475 | 0.28 | 684.25 | G300E | 2185888.33 | 17.15 | G300E | 717168.72 | 5.63
87 | Story10 | B41 | 40 MPa RC Beam (25 cm x 25 cm) | Beam | 40MPa | Concrete Rectangular | 250 | 250 | 625 | 6875 | 0.43 | 1051.22 | G300E | 3492798.91 | 27.41 | G300E | 740358.29 | 5.81
88 | Story10 | B42 | 40 MPa RC Beam (25 cm x 25 cm) | Beam | 40MPa | Concrete Rectangular | 250 | 250 | 625 | 4475 | 0.28 | 684.25 | G300E | 1866075 | 14.64 | G300E | 685261.54 | 5.38
89 | Story10 | B43 | 40 MPa RC Beam (25 cm x 25 cm) | Beam | 40MPa | Concrete Rectangular | 250 | 250 | 625 | 6875 | 0.43 | 1051.22 | G300E | 3942812.5 | 30.94 | G300E | 738308.59 | 5.79
90 | Story10 | B44 | 40 MPa RC Beam (25 cm x 25 cm) | Beam | 40MPa | Concrete Rectangular | 250 | 250 | 625 | 4475 | 0.28 | 684.25 | G300E | 1333550 | 10.46 | G300E | 741251.79 | 5.82
91 | Story10 | B45 | 40 MPa RC Beam (25 cm x 25 cm) | Beam | 40MPa | Concrete Rectangular | 250 | 250 | 625 | 4475 | 0.28 | 684.25 | G300E | 1577757.14 | 12.38 | G300E | 773855.36 | 6.07
92 | Story10 | B46 | 40 MPa RC Beam (25 cm x 25 cm) | Beam | 40MPa | Concrete Rectangular | 250 | 250 | 625 | 6875 | 0.43 | 1051.22 | G300E | 3758125 | 29.49 | G300E | 693773.44 | 5.44
93 | Story10 | B47 | 40 MPa RC Beam (25 cm x 25 cm) | Beam | 40MPa | Concrete Rectangular | 250 | 250 | 625 | 4475 | 0.28 | 684.25 | G300E | 2247728.57 | 17.64 | G300E | 731876.66 | 5.74
94 | Story10 | B48 | 40 MPa RC Beam (25 cm x 25 cm) | Beam | 40MPa | Concrete Rectangular | 250 | 250 | 625 | 6875 | 0.43 | 1051.22 | G300E | 3096562.5 | 24.3 | G300E | 641823.44 | 5.04
95 | Story10 | B49 | 40 MPa RC Beam (25 cm x 25 cm) | Beam | 40MPa | Concrete Rectangular | 250 | 250 | 625 | 4475 | 0.28 | 684.25 | G300E | 2243573.21 | 17.6 | G300E | 731876.66 | 5.74
96 | Story10 | B5 | 40 MPa RC Beam (25 cm x 25 cm) | Beam | 40MPa | Concrete Rectangular | 250 | 250 | 625 | 4475 | 0.28 | 684.25 | G300E | 2246450 | 17.63 | G300E | 731876.66 | 5.74
97 | Story10 | B50 | 40 MPa RC Beam (25 cm x 25 cm) | Beam | 40MPa | Concrete Rectangular | 250 | 250 | 625 | 6875 | 0.43 | 1051.22 | G300E | 2538125 | 19.92 | G300E | 661875 | 5.19
98 | Story10 | B51 | 40 MPa RC Beam (25 cm x 25 cm) | Beam | 40MPa | Concrete Rectangular | 250 | 250 | 625 | 4475 | 0.28 | 684.25 | G300E | 2124026.79 | 16.67 | G300E | 755184.22 | 5.93
99 | Story10 | B52 | 40 MPa RC Beam (25 cm x 25 cm) | Beam | 40MPa | Concrete Rectangular | 250 | 250 | 625 | 6875 | 0.43 | 1051.22 | G300E | 3096562.5 | 24.3 | G300E | 669948.44 | 5.26
100 | Story10 | B53 | 40 MPa RC Beam (25 cm x 25 cm) | Beam | 40MPa | Concrete Rectangular | 250 | 250 | 625 | 4475 | 0.28 | 684.25 | G300E | 2089185.71 | 16.39 | G300E | 710033.07 | 5.57
101 | Story10 | B54 | 40 MPa RC Beam (25 cm x 25 cm) | Beam | 40MPa | Concrete Rectangular | 250 | 250 | 625 | 6875 | 0.43 | 1051.22 | G300E | 3758125 | 29.49 | G300E | 720962.5 | 5.66
102 | Story10 | B55 | 40 MPa RC Beam (25 cm x 25 cm) | Beam | 40MPa | Concrete Rectangular | 250 | 250 | 625 | 4475 | 0.28 | 684.25 | G300E | 1085187.5 | 8.51 | G300E | 773855.36 | 6.07
103 | Story10 | B56 | 40 MPa RC Beam (25 cm x 25 cm) | Beam | 40MPa | Concrete Rectangular | 250 | 250 | 625 | 6875 | 0.43 | 1051.22 | G300E | 2430000 | 19.07 | G300E | 737812.5 | 5.79
104 | Story10 | B57 | 40 MPa RC Beam (25 cm x 25 cm) | Beam | 40MPa | Concrete Rectangular | 250 | 250 | 625 | 6875 | 0.43 | 1051.22 | G300E | 2075312.5 | 16.28 | G300E | 728437.5 | 5.72
105 | Story10 | B58 | 40 MPa RC Beam (25 cm x 25 cm) | Beam | 40MPa | Concrete Rectangular | 250 | 250 | 625 | 6875 | 0.43 | 1051.22 | G300E | 2041250 | 16.02 | G300E | 624375 | 4.9
106 | Story10 | B59 | 40 MPa RC Beam (25 cm x 25 cm) | Beam | 40MPa | Concrete Rectangular | 250 | 250 | 625 | 6875 | 0.43 | 1051.22 | G300E | 2075312.5 | 16.28 | G300E | 728437.5 | 5.72
107 | Story10 | B6 | 40 MPa RC Beam (25 cm x 25 cm) | Beam | 40MPa | Concrete Rectangular | 250 | 250 | 625 | 6875 | 0.43 | 1051.22 | G300E | 2040937.5 | 16.01 | G300E | 624375 | 4.9
108 | Story10 | B60 | 40 MPa RC Beam (25 cm x 25 cm) | Beam | 40MPa | Concrete Rectangular | 250 | 250 | 625 | 6875 | 0.43 | 1051.22 | G300E | 2430000 | 19.07 | G300E | 728437.5 | 5.72
109 | Story10 | B7 | 40 MPa RC Beam (25 cm x 25 cm) | Beam | 40MPa | Concrete Rectangular | 250 | 250 | 625 | 4475 | 0.28 | 684.25 | G300E | 2123067.86 | 16.66 | G300E | 755184.22 | 5.93
110 | Story10 | B8 | 40 MPa RC Beam (25 cm x 25 cm) | Beam | 40MPa | Concrete Rectangular | 250 | 250 | 625 | 6875 | 0.43 | 1051.22 | G300E | 2075937.5 | 16.29 | G300E | 728437.5 | 5.72
111 | Story10 | B9 | 40 MPa RC Beam (25 cm x 25 cm) | Beam | 40MPa | Concrete Rectangular | 250 | 250 | 625 | 4475 | 0.28 | 684.25 | G300E | 2089825 | 16.4 | G300E | 710037.06 | 5.57
112 | Story11 | B1 | 40 MPa RC Beam (25 cm x 25 cm) | Beam | 40MPa | Concrete Rectangular | 250 | 250 | 625 | 4487.5 | 0.28 | 686.16 | G300E | 1571907.14 | 12.33 | G300E | 777940.18 | 6.1
113 | Story11 | B10 | 40 MPa RC Beam (25 cm x 25 cm) | Beam | 40MPa | Concrete Rectangular | 250 | 250 | 625 | 6887.5 | 0.43 | 1053.13 | G300E | 2391214.77 | 18.76 | G300E | 729761.93 | 5.73
114 | Story11 | B11 | 40 MPa RC Beam (25 cm x 25 cm) | Beam | 40MPa | Concrete Rectangular | 250 | 250 | 625 | 4487.5 | 0.28 | 686.16 | G300E | 1080205.36 | 8.48 | G300E | 777940.18 | 6.1
115 | Story11 | B12 | 40 MPa RC Beam (25 cm x 25 cm) | Beam | 40MPa | Concrete Rectangular | 250 | 250 | 625 | 4487.5 | 0.28 | 686.16 | G300E | 1554598.21 | 12.2 | G300E | 744283.93 | 5.84
116 | Story11 | B13 | 40 MPa RC Beam (25 cm x 25 cm) | Beam | 40MPa | Concrete Rectangular | 250 | 250 | 625 | 6887.5 | 0.43 | 1053.13 | G300E | 3792507.95 | 29.76 | G300E | 709408.59 | 5.57
117 | Story11 | B14 | 40 MPa RC Beam (25 cm x 25 cm) | Beam | 40MPa | Concrete Rectangular | 250 | 250 | 625 | 4487.5 | 0.28 | 686.16 | G300E | 2238621.43 | 17.57 | G300E | 710548.35 | 5.58
118 | Story11 | B15 | 40 MPa RC Beam (25 cm x 25 cm) | Beam | 40MPa | Concrete Rectangular | 250 | 250 | 625 | 6887.5 | 0.43 | 1053.13 | G300E | 2503919.32 | 19.65 | G300E | 658017.66 | 5.16
119 | Story11 | B16 | 40 MPa RC Beam (25 cm x 25 cm) | Beam | 40MPa | Concrete Rectangular | 250 | 250 | 625 | 4800 | 0.3 | 733.94 | G300E | 2363840 | 18.55 | G300E | 709360.8 | 5.57
120 | Story11 | B17 | 40 MPa RC Beam (25 cm x 25 cm) | Beam | 40MPa | Concrete Rectangular | 250 | 250 | 625 | 6887.5 | 0.43 | 1053.13 | G300E | 2554949.43 | 20.05 | G300E | 631145.45 | 4.95
121 | Story11 | B18 | 40 MPa RC Beam (25 cm x 25 cm) | Beam | 40MPa | Concrete Rectangular | 250 | 250 | 625 | 4800 | 0.3 | 733.94 | G300E | 2211840 | 17.35 | G300E | 769253.6 | 6.04
122 | Story11 | B19 | 40 MPa RC Beam (25 cm x 25 cm) | Beam | 40MPa | Concrete Rectangular | 250 | 250 | 625 | 6887.5 | 0.43 | 1053.13 | G300E | 3039265.91 | 23.85 | G300E | 671166.53 | 5.27
123 | Story11 | B2 | 40 MPa RC Beam (25 cm x 25 cm) | Beam | 40MPa | Concrete Rectangular | 250 | 250 | 625 | 6887.5 | 0.43 | 1053.13 | G300E | 2390901.7 | 18.76 | G300E | 732579.55 | 5.75
124 | Story11 | B20 | 40 MPa RC Beam (25 cm x 25 cm) | Beam | 40MPa | Concrete Rectangular | 250 | 250 | 625 | 4487.5 | 0.28 | 686.16 | G300E | 1817437.5 | 14.26 | G300E | 473698.9 | 3.72
125 | Story11 | B21 | 40 MPa RC Beam (25 cm x 25 cm) | Beam | 40MPa | Concrete Rectangular | 250 | 250 | 625 | 6887.5 | 0.43 | 1053.13 | G300E | 3792507.95 | 29.76 | G300E | 722560.58 | 5.67
126 | Story11 | B22 | 40 MPa RC Beam (25 cm x 25 cm) | Beam | 40MPa | Concrete Rectangular | 250 | 250 | 625 | 4487.5 | 0.28 | 686.16 | G300E | 1133414.29 | 8.89 | G300E | 744283.93 | 5.84
127 | Story11 | B23 | 40 MPa RC Beam (25 cm x 25 cm) | Beam | 40MPa | Concrete Rectangular | 250 | 250 | 625 | 4487.5 | 0.28 | 686.16 | G300E | 1551392.86 | 12.17 | G300E | 696203.57 | 5.46
128 | Story11 | B24 | 40 MPa RC Beam (25 cm x 25 cm) | Beam | 40MPa | Concrete Rectangular | 250 | 250 | 625 | 6887.5 | 0.43 | 1053.13 | G300E | 4004142.05 | 31.42 | G300E | 727128.25 | 5.71
129 | Story11 | B25 | 40 MPa RC Beam (25 cm x 25 cm) | Beam | 40MPa | Concrete Rectangular | 250 | 250 | 625 | 4487.5 | 0.28 | 686.16 | G300E | 1729931.25 | 13.57 | G300E | 687175.68 | 5.39
130 | Story11 | B26 | 40 MPa RC Beam (25 cm x 25 cm) | Beam | 40MPa | Concrete Rectangular | 250 | 250 | 625 | 7200 | 0.45 | 1100.92 | G300E | 3689530.43 | 28.95 | G300E | 775357.04 | 6.08
131 | Story11 | B3 | 40 MPa RC Beam (25 cm x 25 cm) | Beam | 40MPa | Concrete Rectangular | 250 | 250 | 625 | 4487.5 | 0.28 | 686.16 | G300E | 2281893.75 | 17.9 | G300E | 521952.34 | 4.1
132 | Story11 | B30 | 40 MPa RC Beam (25 cm x 25 cm) | Beam | 40MPa | Concrete Rectangular | 250 | 250 | 625 | 6887.5 | 0.43 | 1053.13 | G300E | 3519811.96 | 27.62 | G300E | 741704.39 | 5.82
133 | Story11 | B31 | 40 MPa RC Beam (25 cm x 25 cm) | Beam | 40MPa | Concrete Rectangular | 250 | 250 | 625 | 4487.5 | 0.28 | 686.16 | G300E | 1478310.71 | 11.6 | G300E | 640430.36 | 5.03
134 | Story11 | B32 | 40 MPa RC Beam (25 cm x 25 cm) | Beam | 40MPa | Concrete Rectangular | 250 | 250 | 625 | 6887.5 | 0.43 | 1053.13 | G300E | 4004142.05 | 31.42 | G300E | 739650.97 | 5.8
135 | Story11 | B33 | 40 MPa RC Beam (25 cm x 25 cm) | Beam | 40MPa | Concrete Rectangular | 250 | 250 | 625 | 4487.5 | 0.28 | 686.16 | G300E | 1066742.86 | 8.37 | G300E | 696203.57 | 5.46
136 | Story11 | B34 | 40 MPa RC Beam (25 cm x 25 cm) | Beam | 40MPa | Concrete Rectangular | 250 | 250 | 625 | 4487.5 | 0.28 | 686.16 | G300E | 1554918.75 | 12.2 | G300E | 744283.93 | 5.84
137 | Story11 | B35 | 40 MPa RC Beam (25 cm x 25 cm) | Beam | 40MPa | Concrete Rectangular | 250 | 250 | 625 | 6887.5 | 0.43 | 1053.13 | G300E | 4004142.05 | 31.42 | G300E | 739650.97 | 5.8
138 | Story11 | B36 | 40 MPa RC Beam (25 cm x 25 cm) | Beam | 40MPa | Concrete Rectangular | 250 | 250 | 625 | 4487.5 | 0.28 | 686.16 | G300E | 2239903.57 | 17.58 | G300E | 710548.35 | 5.58
139 | Story11 | B37 | 40 MPa RC Beam (25 cm x 25 cm) | Beam | 40MPa | Concrete Rectangular | 250 | 250 | 625 | 7200 | 0.45 | 1100.92 | G300E | 3683269.57 | 28.9 | G300E | 775357.04 | 6.08
140 | Story11 | B38 | 40 MPa RC Beam (25 cm x 25 cm) | Beam | 40MPa | Concrete Rectangular | 250 | 250 | 625 | 4487.5 | 0.28 | 686.16 | G300E | 2194387.5 | 17.22 | G300E | 719171.99 | 5.64
141 | Story11 | B4 | 40 MPa RC Beam (25 cm x 25 cm) | Beam | 40MPa | Concrete Rectangular | 250 | 250 | 625 | 6887.5 | 0.43 | 1053.13 | G300E | 2089782.29 | 16.4 | G300E | 693915.62 | 5.44
142 | Story11 | B40 | 40 MPa RC Beam (25 cm x 25 cm) | Beam | 40MPa | Concrete Rectangular | 250 | 250 | 625 | 4487.5 | 0.28 | 686.16 | G300E | 2071130.83 | 16.25 | G300E | 719171.99 | 5.64
143 | Story11 | B41 | 40 MPa RC Beam (25 cm x 25 cm) | Beam | 40MPa | Concrete Rectangular | 250 | 250 | 625 | 6887.5 | 0.43 | 1053.13 | G300E | 3523704.89 | 27.65 | G300E | 741704.39 | 5.82
144 | Story11 | B42 | 40 MPa RC Beam (25 cm x 25 cm) | Beam | 40MPa | Concrete Rectangular | 250 | 250 | 625 | 4487.5 | 0.28 | 686.16 | G300E | 1817437.5 | 14.26 | G300E | 687175.68 | 5.39
145 | Story11 | B43 | 40 MPa RC Beam (25 cm x 25 cm) | Beam | 40MPa | Concrete Rectangular | 250 | 250 | 625 | 6887.5 | 0.43 | 1053.13 | G300E | 4004142.05 | 31.42 | G300E | 739650.97 | 5.8
146 | Story11 | B44 | 40 MPa RC Beam (25 cm x 25 cm) | Beam | 40MPa | Concrete Rectangular | 250 | 250 | 625 | 4487.5 | 0.28 | 686.16 | G300E | 1133414.29 | 8.89 | G300E | 744283.93 | 5.84
147 | Story11 | B45 | 40 MPa RC Beam (25 cm x 25 cm) | Beam | 40MPa | Concrete Rectangular | 250 | 250 | 625 | 4487.5 | 0.28 | 686.16 | G300E | 1571907.14 | 12.33 | G300E | 777940.18 | 6.1
148 | Story11 | B46 | 40 MPa RC Beam (25 cm x 25 cm) | Beam | 40MPa | Concrete Rectangular | 250 | 250 | 625 | 6887.5 | 0.43 | 1053.13 | G300E | 3792507.95 | 29.76 | G300E | 708470.16 | 5.56
149 | Story11 | B47 | 40 MPa RC Beam (25 cm x 25 cm) | Beam | 40MPa | Concrete Rectangular | 250 | 250 | 625 | 4487.5 | 0.28 | 686.16 | G300E | 2261058.93 | 17.74 | G300E | 733921.01 | 5.76
150 | Story11 | B48 | 40 MPa RC Beam (25 cm x 25 cm) | Beam | 40MPa | Concrete Rectangular | 250 | 250 | 625 | 6887.5 | 0.43 | 1053.13 | G300E | 3111584.66 | 24.41 | G300E | 658017.66 | 5.16
151 | Story11 | B49 | 40 MPa RC Beam (25 cm x 25 cm) | Beam | 40MPa | Concrete Rectangular | 250 | 250 | 625 | 4487.5 | 0.28 | 686.16 | G300E | 2236698.21 | 17.55 | G300E | 733921.01 | 5.76
152 | Story11 | B5 | 40 MPa RC Beam (25 cm x 25 cm) | Beam | 40MPa | Concrete Rectangular | 250 | 250 | 625 | 4487.5 | 0.28 | 686.16 | G300E | 2238941.96 | 17.57 | G300E | 757293.67 | 5.94
153 | Story11 | B50 | 40 MPa RC Beam (25 cm x 25 cm) | Beam | 40MPa | Concrete Rectangular | 250 | 250 | 625 | 6887.5 | 0.43 | 1053.13 | G300E | 2560271.59 | 20.09 | G300E | 635841.48 | 4.99
154 | Story11 | B51 | 40 MPa RC Beam (25 cm x 25 cm) | Beam | 40MPa | Concrete Rectangular | 250 | 250 | 625 | 4487.5 | 0.28 | 686.16 | G300E | 2050787.5 | 16.09 | G300E | 757293.67 | 5.94
155 | Story11 | B52 | 40 MPa RC Beam (25 cm x 25 cm) | Beam | 40MPa | Concrete Rectangular | 250 | 250 | 625 | 6887.5 | 0.43 | 1053.13 | G300E | 3111271.59 | 24.41 | G300E | 671166.53 | 5.27
156 | Story11 | B53 | 40 MPa RC Beam (25 cm x 25 cm) | Beam | 40MPa | Concrete Rectangular | 250 | 250 | 625 | 4487.5 | 0.28 | 686.16 | G300E | 2128036.61 | 16.7 | G300E | 712429.89 | 5.59
157 | Story11 | B54 | 40 MPa RC Beam (25 cm x 25 cm) | Beam | 40MPa | Concrete Rectangular | 250 | 250 | 625 | 6887.5 | 0.43 | 1053.13 | G300E | 3792507.95 | 29.76 | G300E | 722560.58 | 5.67
158 | Story11 | B55 | 40 MPa RC Beam (25 cm x 25 cm) | Beam | 40MPa | Concrete Rectangular | 250 | 250 | 625 | 4487.5 | 0.28 | 686.16 | G300E | 1080205.36 | 8.48 | G300E | 777940.18 | 6.1
159 | Story11 | B56 | 40 MPa RC Beam (25 cm x 25 cm) | Beam | 40MPa | Concrete Rectangular | 250 | 250 | 625 | 6887.5 | 0.43 | 1053.13 | G300E | 2456332.95 | 19.27 | G300E | 730701.14 | 5.73
160 | Story11 | B57 | 40 MPa RC Beam (25 cm x 25 cm) | Beam | 40MPa | Concrete Rectangular | 250 | 250 | 625 | 6887.5 | 0.43 | 1053.13 | G300E | 2092547.73 | 16.42 | G300E | 729761.93 | 5.73
161 | Story11 | B58 | 40 MPa RC Beam (25 cm x 25 cm) | Beam | 40MPa | Concrete Rectangular | 250 | 250 | 625 | 6887.5 | 0.43 | 1053.13 | G300E | 2050596.59 | 16.09 | G300E | 625510.23 | 4.91
162 | Story11 | B59 | 40 MPa RC Beam (25 cm x 25 cm) | Beam | 40MPa | Concrete Rectangular | 250 | 250 | 625 | 6887.5 | 0.43 | 1053.13 | G300E | 2092547.73 | 16.42 | G300E | 729761.93 | 5.73
163 | Story11 | B6 | 40 MPa RC Beam (25 cm x 25 cm) | Beam | 40MPa | Concrete Rectangular | 250 | 250 | 625 | 6887.5 | 0.43 | 1053.13 | G300E | 2049970.45 | 16.08 | G300E | 625510.23 | 4.91
164 | Story11 | B60 | 40 MPa RC Beam (25 cm x 25 cm) | Beam | 40MPa | Concrete Rectangular | 250 | 250 | 625 | 6887.5 | 0.43 | 1053.13 | G300E | 2456332.95 | 19.27 | G300E | 729761.93 | 5.73
165 | Story11 | B7 | 40 MPa RC Beam (25 cm x 25 cm) | Beam | 40MPa | Concrete Rectangular | 250 | 250 | 625 | 4487.5 | 0.28 | 686.16 | G300E | 2049505.36 | 16.08 | G300E | 650555.28 | 5.1
166 | Story11 | B8 | 40 MPa RC Beam (25 cm x 25 cm) | Beam | 40MPa | Concrete Rectangular | 250 | 250 | 625 | 6887.5 | 0.43 | 1053.13 | G300E | 2092547.73 | 16.42 | G300E | 729761.93 | 5.73
167 | Story11 | B9 | 40 MPa RC Beam (25 cm x 25 cm) | Beam | 40MPa | Concrete Rectangular | 250 | 250 | 625 | 4487.5 | 0.28 | 686.16 | G300E | 2127716.07 | 16.69 | G300E | 712433.1 | 5.59
168 | Story12 | B1 | 40 MPa RC Beam (25 cm x 25 cm) | Beam | 40MPa | Concrete Rectangular | 250 | 250 | 625 | 4487.5 | 0.28 | 686.16 | G300E | 1574471.43 | 12.35 | G300E | 780825 | 6.13
169 | Story12 | B10 | 40 MPa RC Beam (25 cm x 25 cm) | Beam | 40MPa | Concrete Rectangular | 250 | 250 | 625 | 6887.5 | 0.43 | 1053.13 | G300E | 2398415.34 | 18.82 | G300E | 729761.93 | 5.73
170 | Story12 | B11 | 40 MPa RC Beam (25 cm x 25 cm) | Beam | 40MPa | Concrete Rectangular | 250 | 250 | 625 | 4487.5 | 0.28 | 686.16 | G300E | 1080525.89 | 8.48 | G300E | 780825 | 6.13
171 | Story12 | B12 | 40 MPa RC Beam (25 cm x 25 cm) | Beam | 40MPa | Concrete Rectangular | 250 | 250 | 625 | 4487.5 | 0.28 | 686.16 | G300E | 1556200.89 | 12.21 | G300E | 742360.71 | 5.82
172 | Story12 | B13 | 40 MPa RC Beam (25 cm x 25 cm) | Beam | 40MPa | Concrete Rectangular | 250 | 250 | 625 | 6887.5 | 0.43 | 1053.13 | G300E | 3774036.93 | 29.61 | G300E | 718957.17 | 5.64
173 | Story12 | B14 | 40 MPa RC Beam (25 cm x 25 cm) | Beam | 40MPa | Concrete Rectangular | 250 | 250 | 625 | 4487.5 | 0.28 | 686.16 | G300E | 2240544.64 | 17.58 | G300E | 710548.35 | 5.58
174 | Story12 | B15 | 40 MPa RC Beam (25 cm x 25 cm) | Beam | 40MPa | Concrete Rectangular | 250 | 250 | 625 | 6887.5 | 0.43 | 1053.13 | G300E | 2492648.86 | 19.56 | G300E | 670227.32 | 5.26
175 | Story12 | B16 | 40 MPa RC Beam (25 cm x 25 cm) | Beam | 40MPa | Concrete Rectangular | 250 | 250 | 625 | 4800 | 0.3 | 733.94 | G300E | 2235200 | 17.54 | G300E | 709360.8 | 5.57
176 | Story12 | B17 | 40 MPa RC Beam (25 cm x 25 cm) | Beam | 40MPa | Concrete Rectangular | 250 | 250 | 625 | 6887.5 | 0.43 | 1053.13 | G300E | 2563715.34 | 20.12 | G300E | 625510.23 | 4.91
177 | Story12 | B18 | 40 MPa RC Beam (25 cm x 25 cm) | Beam | 40MPa | Concrete Rectangular | 250 | 250 | 625 | 4800 | 0.3 | 733.94 | G300E | 2096320 | 16.45 | G300E | 745920 | 5.85
178 | Story12 | B19 | 40 MPa RC Beam (25 cm x 25 cm) | Beam | 40MPa | Concrete Rectangular | 250 | 250 | 625 | 6887.5 | 0.43 | 1053.13 | G300E | 3029873.86 | 23.77 | G300E | 671166.53 | 5.27
179 | Story12 | B2 | 40 MPa RC Beam (25 cm x 25 cm) | Beam | 40MPa | Concrete Rectangular | 250 | 250 | 625 | 6887.5 | 0.43 | 1053.13 | G300E | 2398728.41 | 18.82 | G300E | 836831.25 | 6.57
180 | Story12 | B20 | 40 MPa RC Beam (25 cm x 25 cm) | Beam | 40MPa | Concrete Rectangular | 250 | 250 | 625 | 4487.5 | 0.28 | 686.16 | G300E | 1958152.68 | 15.36 | G300E | 473698.9 | 3.72
181 | Story12 | B21 | 40 MPa RC Beam (25 cm x 25 cm) | Beam | 40MPa | Concrete Rectangular | 250 | 250 | 625 | 6887.5 | 0.43 | 1053.13 | G300E | 3773723.86 | 29.61 | G300E | 722717.9 | 5.67
182 | Story12 | B22 | 40 MPa RC Beam (25 cm x 25 cm) | Beam | 40MPa | Concrete Rectangular | 250 | 250 | 625 | 4487.5 | 0.28 | 686.16 | G300E | 1133414.29 | 8.89 | G300E | 742360.71 | 5.82
183 | Story12 | B23 | 40 MPa RC Beam (25 cm x 25 cm) | Beam | 40MPa | Concrete Rectangular | 250 | 250 | 625 | 4487.5 | 0.28 | 686.16 | G300E | 1552033.93 | 12.18 | G300E | 688510.71 | 5.4
184 | Story12 | B24 | 40 MPa RC Beam (25 cm x 25 cm) | Beam | 40MPa | Concrete Rectangular | 250 | 250 | 625 | 6887.5 | 0.43 | 1053.13 | G300E | 4019795.45 | 31.54 | G300E | 739650.97 | 5.8
185 | Story12 | B25 | 40 MPa RC Beam (25 cm x 25 cm) | Beam | 40MPa | Concrete Rectangular | 250 | 250 | 625 | 4487.5 | 0.28 | 686.16 | G300E | 1696275 | 13.31 | G300E | 687175.68 | 5.39
186 | Story12 | B26 | 40 MPa RC Beam (25 cm x 25 cm) | Beam | 40MPa | Concrete Rectangular | 250 | 250 | 625 | 7200 | 0.45 | 1100.92 | G300E | 3700486.96 | 29.04 | G300E | 775357.04 | 6.08
187 | Story12 | B3 | 40 MPa RC Beam (25 cm x 25 cm) | Beam | 40MPa | Concrete Rectangular | 250 | 250 | 625 | 4487.5 | 0.28 | 686.16 | G300E | 2287663.39 | 17.95 | G300E | 523245.71 | 4.11
188 | Story12 | B30 | 40 MPa RC Beam (25 cm x 25 cm) | Beam | 40MPa | Concrete Rectangular | 250 | 250 | 625 | 6887.5 | 0.43 | 1053.13 | G300E | 3530592.39 | 27.7 | G300E | 741704.39 | 5.82
189 | Story12 | B31 | 40 MPa RC Beam (25 cm x 25 cm) | Beam | 40MPa | Concrete Rectangular | 250 | 250 | 625 | 4487.5 | 0.28 | 686.16 | G300E | 1455873.21 | 11.42 | G300E | 640430.36 | 5.03
190 | Story12 | B32 | 40 MPa RC Beam (25 cm x 25 cm) | Beam | 40MPa | Concrete Rectangular | 250 | 250 | 625 | 6887.5 | 0.43 | 1053.13 | G300E | 4020108.52 | 31.54 | G300E | 739650.97 | 5.8
191 | Story12 | B33 | 40 MPa RC Beam (25 cm x 25 cm) | Beam | 40MPa | Concrete Rectangular | 250 | 250 | 625 | 4487.5 | 0.28 | 686.16 | G300E | 1066742.86 | 8.37 | G300E | 688510.71 | 5.4
192 | Story12 | B34 | 40 MPa RC Beam (25 cm x 25 cm) | Beam | 40MPa | Concrete Rectangular | 250 | 250 | 625 | 4487.5 | 0.28 | 686.16 | G300E | 1556200.89 | 12.21 | G300E | 742360.71 | 5.82
193 | Story12 | B35 | 40 MPa RC Beam (25 cm x 25 cm) | Beam | 40MPa | Concrete Rectangular | 250 | 250 | 625 | 6887.5 | 0.43 | 1053.13 | G300E | 4020108.52 | 31.54 | G300E | 739650.97 | 5.8
194 | Story12 | B36 | 40 MPa RC Beam (25 cm x 25 cm) | Beam | 40MPa | Concrete Rectangular | 250 | 250 | 625 | 4487.5 | 0.28 | 686.16 | G300E | 2241506.25 | 17.59 | G300E | 710548.35 | 5.58
195 | Story12 | B37 | 40 MPa RC Beam (25 cm x 25 cm) | Beam | 40MPa | Concrete Rectangular | 250 | 250 | 625 | 7200 | 0.45 | 1100.92 | G300E | 3694539.13 | 28.99 | G300E | 775357.04 | 6.08
196 | Story12 | B38 | 40 MPa RC Beam (25 cm x 25 cm) | Beam | 40MPa | Concrete Rectangular | 250 | 250 | 625 | 4487.5 | 0.28 | 686.16 | G300E | 2071430 | 16.25 | G300E | 719171.99 | 5.64
197 | Story12 | B4 | 40 MPa RC Beam (25 cm x 25 cm) | Beam | 40MPa | Concrete Rectangular | 250 | 250 | 625 | 6887.5 | 0.43 | 1053.13 | G300E | 2092652.08 | 16.42 | G300E | 693054.69 | 5.44
198 | Story12 | B40 | 40 MPa RC Beam (25 cm x 25 cm) | Beam | 40MPa | Concrete Rectangular | 250 | 250 | 625 | 4487.5 | 0.28 | 686.16 | G300E | 1963131.67 | 15.4 | G300E | 697357.5 | 5.47
199 | Story12 | B41 | 40 MPa RC Beam (25 cm x 25 cm) | Beam | 40MPa | Concrete Rectangular | 250 | 250 | 625 | 6887.5 | 0.43 | 1053.13 | G300E | 3533886.41 | 27.73 | G300E | 741704.39 | 5.82
200 | Story12 | B42 | 40 MPa RC Beam (25 cm x 25 cm) | Beam | 40MPa | Concrete Rectangular | 250 | 250 | 625 | 4487.5 | 0.28 | 686.16 | G300E | 1958473.21 | 15.37 | G300E | 687175.68 | 5.39
201 | Story12 | B43 | 40 MPa RC Beam (25 cm x 25 cm) | Beam | 40MPa | Concrete Rectangular | 250 | 250 | 625 | 6887.5 | 0.43 | 1053.13 | G300E | 4020108.52 | 31.54 | G300E | 739650.97 | 5.8
202 | Story12 | B44 | 40 MPa RC Beam (25 cm x 25 cm) | Beam | 40MPa | Concrete Rectangular | 250 | 250 | 625 | 4487.5 | 0.28 | 686.16 | G300E | 1133414.29 | 8.89 | G300E | 742360.71 | 5.82
203 | Story12 | B45 | 40 MPa RC Beam (25 cm x 25 cm) | Beam | 40MPa | Concrete Rectangular | 250 | 250 | 625 | 4487.5 | 0.28 | 686.16 | G300E | 1574471.43 | 12.35 | G300E | 780825 | 6.13
204 | Story12 | B46 | 40 MPa RC Beam (25 cm x 25 cm) | Beam | 40MPa | Concrete Rectangular | 250 | 250 | 625 | 6887.5 | 0.43 | 1053.13 | G300E | 3773723.86 | 29.61 | G300E | 718958.73 | 5.64
205 | Story12 | B47 | 40 MPa RC Beam (25 cm x 25 cm) | Beam | 40MPa | Concrete Rectangular | 250 | 250 | 625 | 4487.5 | 0.28 | 686.16 | G300E | 2267149.11 | 17.79 | G300E | 734709.53 | 5.76
206 | Story12 | B48 | 40 MPa RC Beam (25 cm x 25 cm) | Beam | 40MPa | Concrete Rectangular | 250 | 250 | 625 | 6887.5 | 0.43 | 1053.13 | G300E | 3100001.14 | 24.32 | G300E | 669288.12 | 5.25
207 | Story12 | B49 | 40 MPa RC Beam (25 cm x 25 cm) | Beam | 40MPa | Concrete Rectangular | 250 | 250 | 625 | 4487.5 | 0.28 | 686.16 | G300E | 2236698.21 | 17.55 | G300E | 733921.01 | 5.76
208 | Story12 | B5 | 40 MPa RC Beam (25 cm x 25 cm) | Beam | 40MPa | Concrete Rectangular | 250 | 250 | 625 | 4487.5 | 0.28 | 686.16 | G300E | 2239262.5 | 17.57 | G300E | 733921.01 | 5.76
209 | Story12 | B50 | 40 MPa RC Beam (25 cm x 25 cm) | Beam | 40MPa | Concrete Rectangular | 250 | 250 | 625 | 6887.5 | 0.43 | 1053.13 | G300E | 2568724.43 | 20.16 | G300E | 628327.84 | 4.93
210 | Story12 | B51 | 40 MPa RC Beam (25 cm x 25 cm) | Beam | 40MPa | Concrete Rectangular | 250 | 250 | 625 | 4487.5 | 0.28 | 686.16 | G300E | 2050466.96 | 16.09 | G300E | 757293.67 | 5.94
211 | Story12 | B52 | 40 MPa RC Beam (25 cm x 25 cm) | Beam | 40MPa | Concrete Rectangular | 250 | 250 | 625 | 6887.5 | 0.43 | 1053.13 | G300E | 3100001.14 | 24.32 | G300E | 671166.53 | 5.27
212 | Story12 | B53 | 40 MPa RC Beam (25 cm x 25 cm) | Beam | 40MPa | Concrete Rectangular | 250 | 250 | 625 | 4487.5 | 0.28 | 686.16 | G300E | 2072904.46 | 16.26 | G300E | 713107.02 | 5.6
213 | Story12 | B54 | 40 MPa RC Beam (25 cm x 25 cm) | Beam | 40MPa | Concrete Rectangular | 250 | 250 | 625 | 6887.5 | 0.43 | 1053.13 | G300E | 3773723.86 | 29.61 | G300E | 722717.12 | 5.67
214 | Story12 | B55 | 40 MPa RC Beam (25 cm x 25 cm) | Beam | 40MPa | Concrete Rectangular | 250 | 250 | 625 | 4487.5 | 0.28 | 686.16 | G300E | 1080525.89 | 8.48 | G300E | 780825 | 6.13
215 | Story12 | B56 | 40 MPa RC Beam (25 cm x 25 cm) | Beam | 40MPa | Concrete Rectangular | 250 | 250 | 625 | 6887.5 | 0.43 | 1053.13 | G300E | 2463533.52 | 19.33 | G300E | 730701.14 | 5.73
216 | Story12 | B57 | 40 MPa RC Beam (25 cm x 25 cm) | Beam | 40MPa | Concrete Rectangular | 250 | 250 | 625 | 6887.5 | 0.43 | 1053.13 | G300E | 2096617.61 | 16.45 | G300E | 729761.93 | 5.73
217 | Story12 | B58 | 40 MPa RC Beam (25 cm x 25 cm) | Beam | 40MPa | Concrete Rectangular | 250 | 250 | 625 | 6887.5 | 0.43 | 1053.13 | G300E | 2041830.68 | 16.02 | G300E | 625510.23 | 4.91
218 | Story12 | B59 | 40 MPa RC Beam (25 cm x 25 cm) | Beam | 40MPa | Concrete Rectangular | 250 | 250 | 625 | 6887.5 | 0.43 | 1053.13 | G300E | 2096617.61 | 16.45 | G300E | 729761.93 | 5.73
219 | Story12 | B6 | 40 MPa RC Beam (25 cm x 25 cm) | Beam | 40MPa | Concrete Rectangular | 250 | 250 | 625 | 6887.5 | 0.43 | 1053.13 | G300E | 2042456.82 | 16.03 | G300E | 625510.23 | 4.91
220 | Story12 | B60 | 40 MPa RC Beam (25 cm x 25 cm) | Beam | 40MPa | Concrete Rectangular | 250 | 250 | 625 | 6887.5 | 0.43 | 1053.13 | G300E | 2463533.52 | 19.33 | G300E | 729761.93 | 5.73
221 | Story12 | B7 | 40 MPa RC Beam (25 cm x 25 cm) | Beam | 40MPa | Concrete Rectangular | 250 | 250 | 625 | 4487.5 | 0.28 | 686.16 | G300E | 2050146.43 | 16.09 | G300E | 757293.67 | 5.94
222 | Story12 | B8 | 40 MPa RC Beam (25 cm x 25 cm) | Beam | 40MPa | Concrete Rectangular | 250 | 250 | 625 | 6887.5 | 0.43 | 1053.13 | G300E | 2096930.68 | 16.45 | G300E | 729761.93 | 5.73
223 | Story12 | B9 | 40 MPa RC Beam (25 cm x 25 cm) | Beam | 40MPa | Concrete Rectangular | 250 | 250 | 625 | 4487.5 | 0.28 | 686.16 | G300E | 2072904.46 | 16.26 | G300E | 606372.64 | 4.76
224 | Story13 | B1 | 40 MPa RC Beam (25 cm x 25 cm) | Beam | 40MPa | Concrete Rectangular | 250 | 250 | 625 | 4487.5 | 0.28 | 686.16 | G300E | 1073474.11 | 8.42 | G300E | 827943.75 | 6.5
225 | Story13 | B10 | 40 MPa RC Beam (25 cm x 25 cm) | Beam | 40MPa | Concrete Rectangular | 250 | 250 | 625 | 6887.5 | 0.43 | 1053.13 | G300E | 2786306.82 | 21.86 | G300E | 911602.89 | 7.15
226 | Story13 | B11 | 40 MPa RC Beam (25 cm x 25 cm) | Beam | 40MPa | Concrete Rectangular | 250 | 250 | 625 | 4487.5 | 0.28 | 686.16 | G300E | 1073474.11 | 8.42 | G300E | 827943.75 | 6.5
227 | Story13 | B12 | 40 MPa RC Beam (25 cm x 25 cm) | Beam | 40MPa | Concrete Rectangular | 250 | 250 | 625 | 4487.5 | 0.28 | 686.16 | G300E | 940131.25 | 7.38 | G300E | 815442.86 | 6.4
228 | Story13 | B13 | 40 MPa RC Beam (25 cm x 25 cm) | Beam | 40MPa | Concrete Rectangular | 250 | 250 | 625 | 6887.5 | 0.43 | 1053.13 | G300E | 3651940.34 | 28.65 | G300E | 699453.8 | 5.49
229 | Story13 | B14 | 40 MPa RC Beam (25 cm x 25 cm) | Beam | 40MPa | Concrete Rectangular | 250 | 250 | 625 | 4487.5 | 0.28 | 686.16 | G300E | 1828976.79 | 14.35 | G300E | 366960.5 | 2.88
230 | Story13 | B15 | 40 MPa RC Beam (25 cm x 25 cm) | Beam | 40MPa | Concrete Rectangular | 250 | 250 | 625 | 6887.5 | 0.43 | 1053.13 | G300E | 2284771.59 | 17.93 | G300E | 566914.82 | 4.45
231 | Story13 | B16 | 40 MPa RC Beam (25 cm x 25 cm) | Beam | 40MPa | Concrete Rectangular | 250 | 250 | 625 | 4800 | 0.3 | 733.94 | G300E | 1723200 | 13.52 | G300E | 662693.6 | 5.2
232 | Story13 | B17 | 40 MPa RC Beam (25 cm x 25 cm) | Beam | 40MPa | Concrete Rectangular | 250 | 250 | 625 | 6887.5 | 0.43 | 1053.13 | G300E | 2555888.64 | 20.05 | G300E | 625510.23 | 4.91
233 | Story13 | B18 | 40 MPa RC Beam (25 cm x 25 cm) | Beam | 40MPa | Concrete Rectangular | 250 | 250 | 625 | 4800 | 0.3 | 733.94 | G300E | 1840000 | 14.44 | G300E | 745920 | 5.85
234 | Story13 | B19 | 40 MPa RC Beam (25 cm x 25 cm) | Beam | 40MPa | Concrete Rectangular | 250 | 250 | 625 | 6887.5 | 0.43 | 1053.13 | G300E | 2897132.95 | 22.73 | G300E | 358411.41 | 2.81
235 | Story13 | B2 | 40 MPa RC Beam (25 cm x 25 cm) | Beam | 40MPa | Concrete Rectangular | 250 | 250 | 625 | 6887.5 | 0.43 | 1053.13 | G300E | 2786619.89 | 21.86 | G300E | 912542.09 | 7.16
236 | Story13 | B20 | 40 MPa RC Beam (25 cm x 25 cm) | Beam | 40MPa | Concrete Rectangular | 250 | 250 | 625 | 4487.5 | 0.28 | 686.16 | G300E | 1816155.36 | 14.25 | G300E | 473698.9 | 3.72
237 | Story13 | B21 | 40 MPa RC Beam (25 cm x 25 cm) | Beam | 40MPa | Concrete Rectangular | 250 | 250 | 625 | 6887.5 | 0.43 | 1053.13 | G300E | 3586822.16 | 28.14 | G300E | 178192.15 | 1.4
238 | Story13 | B22 | 40 MPa RC Beam (25 cm x 25 cm) | Beam | 40MPa | Concrete Rectangular | 250 | 250 | 625 | 4487.5 | 0.28 | 686.16 | G300E | 940131.25 | 7.38 | G300E | 815442.86 | 6.4
239 | Story13 | B23 | 40 MPa RC Beam (25 cm x 25 cm) | Beam | 40MPa | Concrete Rectangular | 250 | 250 | 625 | 4487.5 | 0.28 | 686.16 | G300E | 935323.21 | 7.34 | G300E | 753900 | 5.92
240 | Story13 | B24 | 40 MPa RC Beam (25 cm x 25 cm) | Beam | 40MPa | Concrete Rectangular | 250 | 250 | 625 | 6887.5 | 0.43 | 1053.13 | G300E | 3979096.59 | 31.22 | G300E | 635399.27 | 4.99
241 | Story13 | B25 | 40 MPa RC Beam (25 cm x 25 cm) | Beam | 40MPa | Concrete Rectangular | 250 | 250 | 625 | 4487.5 | 0.28 | 686.16 | G300E | 1427025 | 11.2 | G300E | 640430.36 | 5.03
242 | Story13 | B26 | 40 MPa RC Beam (25 cm x 25 cm) | Beam | 40MPa | Concrete Rectangular | 250 | 250 | 625 | 7200 | 0.45 | 1100.92 | G300E | 3579965.22 | 28.09 | G300E | 798183.39 | 6.26
243 | Story13 | B3 | 40 MPa RC Beam (25 cm x 25 cm) | Beam | 40MPa | Concrete Rectangular | 250 | 250 | 625 | 4487.5 | 0.28 | 686.16 | G300E | 2069699.11 | 16.24 | G300E | 607628.33 | 4.77
244 | Story13 | B30 | 40 MPa RC Beam (25 cm x 25 cm) | Beam | 40MPa | Concrete Rectangular | 250 | 250 | 625 | 6887.5 | 0.43 | 1053.13 | G300E | 3417098.37 | 26.81 | G300E | 763540.01 | 5.99
245 | Story13 | B31 | 40 MPa RC Beam (25 cm x 25 cm) | Beam | 40MPa | Concrete Rectangular | 250 | 250 | 625 | 4487.5 | 0.28 | 686.16 | G300E | 1427666.07 | 11.2 | G300E | 640430.36 | 5.03
246 | Story13 | B32 | 40 MPa RC Beam (25 cm x 25 cm) | Beam | 40MPa | Concrete Rectangular | 250 | 250 | 625 | 6887.5 | 0.43 | 1053.13 | G300E | 3979096.59 | 31.22 | G300E | 426895.86 | 3.35
247 | Story13 | B33 | 40 MPa RC Beam (25 cm x 25 cm) | Beam | 40MPa | Concrete Rectangular | 250 | 250 | 625 | 4487.5 | 0.28 | 686.16 | G300E | 935323.21 | 7.34 | G300E | 753900 | 5.92
248 | Story13 | B34 | 40 MPa RC Beam (25 cm x 25 cm) | Beam | 40MPa | Concrete Rectangular | 250 | 250 | 625 | 4487.5 | 0.28 | 686.16 | G300E | 940131.25 | 7.38 | G300E | 815442.86 | 6.4
249 | Story13 | B35 | 40 MPa RC Beam (25 cm x 25 cm) | Beam | 40MPa | Concrete Rectangular | 250 | 250 | 625 | 6887.5 | 0.43 | 1053.13 | G300E | 3979096.59 | 31.22 | G300E | 635399.27 | 4.99
250 | Story13 | B36 | 40 MPa RC Beam (25 cm x 25 cm) | Beam | 40MPa | Concrete Rectangular | 250 | 250 | 625 | 4487.5 | 0.28 | 686.16 | G300E | 1829617.86 | 14.36 | G300E | 366960.5 | 2.88
251 | Story13 | B37 | 40 MPa RC Beam (25 cm x 25 cm) | Beam | 40MPa | Concrete Rectangular | 250 | 250 | 625 | 7200 | 0.45 | 1100.92 | G300E | 3574017.39 | 28.04 | G300E | 798183.39 | 6.26
252 | Story13 | B38 | 40 MPa RC Beam (25 cm x 25 cm) | Beam | 40MPa | Concrete Rectangular | 250 | 250 | 625 | 4487.5 | 0.28 | 686.16 | G300E | 1721405 | 13.51 | G300E | 697357.5 | 5.47
253 | Story13 | B4 | 40 MPa RC Beam (25 cm x 25 cm) | Beam | 40MPa | Concrete Rectangular | 250 | 250 | 625 | 6887.5 | 0.43 | 1053.13 | G300E | 2463142.19 | 19.33 | G300E | 634510.94 | 4.98
254 | Story13 | B40 | 40 MPa RC Beam (25 cm x 25 cm) | Beam | 40MPa | Concrete Rectangular | 250 | 250 | 625 | 4487.5 | 0.28 | 686.16 | G300E | 1722601.67 | 13.52 | G300E | 697357.5 | 5.47
255 | Story13 | B41 | 40 MPa RC Beam (25 cm x 25 cm) | Beam | 40MPa | Concrete Rectangular | 250 | 250 | 625 | 6887.5 | 0.43 | 1053.13 | G300E | 3420392.39 | 26.84 | G300E | 763540.01 | 5.99
256 | Story13 | B42 | 40 MPa RC Beam (25 cm x 25 cm) | Beam | 40MPa | Concrete Rectangular | 250 | 250 | 625 | 4487.5 | 0.28 | 686.16 | G300E | 1816155.36 | 14.25 | G300E | 473698.9 | 3.72
257 | Story13 | B43 | 40 MPa RC Beam (25 cm x 25 cm) | Beam | 40MPa | Concrete Rectangular | 250 | 250 | 625 | 6887.5 | 0.43 | 1053.13 | G300E | 3979096.59 | 31.22 | G300E | 426895.86 | 3.35
258 | Story13 | B44 | 40 MPa RC Beam (25 cm x 25 cm) | Beam | 40MPa | Concrete Rectangular | 250 | 250 | 625 | 4487.5 | 0.28 | 686.16 | G300E | 940131.25 | 7.38 | G300E | 815442.86 | 6.4
259 | Story13 | B45 | 40 MPa RC Beam (25 cm x 25 cm) | Beam | 40MPa | Concrete Rectangular | 250 | 250 | 625 | 4487.5 | 0.28 | 686.16 | G300E | 1073474.11 | 8.42 | G300E | 827943.75 | 6.5
260 | Story13 | B46 | 40 MPa RC Beam (25 cm x 25 cm) | Beam | 40MPa | Concrete Rectangular | 250 | 250 | 625 | 6887.5 | 0.43 | 1053.13 | G300E | 3651940.34 | 28.65 | G300E | 595198.97 | 4.67
261 | Story13 | B47 | 40 MPa RC Beam (25 cm x 25 cm) | Beam | 40MPa | Concrete Rectangular | 250 | 250 | 625 | 4487.5 | 0.28 | 686.16 | G300E | 2051108.04 | 16.09 | G300E | 605689.9 | 4.75
262 | Story13 | B48 | 40 MPa RC Beam (25 cm x 25 cm) | Beam | 40MPa | Concrete Rectangular | 250 | 250 | 625 | 6887.5 | 0.43 | 1053.13 | G300E | 2897132.95 | 22.73 | G300E | 566914.82 | 4.45
263 | Story13 | B49 | 40 MPa RC Beam (25 cm x 25 cm) | Beam | 40MPa | Concrete Rectangular | 250 | 250 | 625 | 4487.5 | 0.28 | 686.16 | G300E | 1959755.36 | 15.38 | G300E | 437078.49 | 3.43
264 | Story13 | B5 | 40 MPa RC Beam (25 cm x 25 cm) | Beam | 40MPa | Concrete Rectangular | 250 | 250 | 625 | 4487.5 | 0.28 | 686.16 | G300E | 1961999.11 | 15.39 | G300E | 437078.49 | 3.43
265 | Story13 | B50 | 40 MPa RC Beam (25 cm x 25 cm) | Beam | 40MPa | Concrete Rectangular | 250 | 250 | 625 | 6887.5 | 0.43 | 1053.13 | G300E | 2562463.07 | 20.11 | G300E | 625510.23 | 4.91
266 | Story13 | B51 | 40 MPa RC Beam (25 cm x 25 cm) | Beam | 40MPa | Concrete Rectangular | 250 | 250 | 625 | 4487.5 | 0.28 | 686.16 | G300E | 1959755.36 | 15.38 | G300E | 543816.89 | 4.27
267 | Story13 | B52 | 40 MPa RC Beam (25 cm x 25 cm) | Beam | 40MPa | Concrete Rectangular | 250 | 250 | 625 | 6887.5 | 0.43 | 1053.13 | G300E | 2897132.95 | 22.73 | G300E | 358411.41 | 2.81
268 | Story13 | B53 | 40 MPa RC Beam (25 cm x 25 cm) | Beam | 40MPa | Concrete Rectangular | 250 | 250 | 625 | 4487.5 | 0.28 | 686.16 | G300E | 2050787.5 | 16.09 | G300E | 605689.9 | 4.75
269 | Story13 | B54 | 40 MPa RC Beam (25 cm x 25 cm) | Beam | 40MPa | Concrete Rectangular | 250 | 250 | 625 | 6887.5 | 0.43 | 1053.13 | G300E | 3586822.16 | 28.14 | G300E | 178192.15 | 1.4
270 | Story13 | B55 | 40 MPa RC Beam (25 cm x 25 cm) | Beam | 40MPa | Concrete Rectangular | 250 | 250 | 625 | 4487.5 | 0.28 | 686.16 | G300E | 1073474.11 | 8.42 | G300E | 827943.75 | 6.5
271 | Story13 | B56 | 40 MPa RC Beam (25 cm x 25 cm) | Beam | 40MPa | Concrete Rectangular | 250 | 250 | 625 | 6887.5 | 0.43 | 1053.13 | G300E | 2786306.82 | 21.86 | G300E | 911602.89 | 7.15
272 | Story13 | B57 | 40 MPa RC Beam (25 cm x 25 cm) | Beam | 40MPa | Concrete Rectangular | 250 | 250 | 625 | 6887.5 | 0.43 | 1053.13 | G300E | 2485448.3 | 19.5 | G300E | 850919.32 | 6.68
273 | Story13 | B58 | 40 MPa RC Beam (25 cm x 25 cm) | Beam | 40MPa | Concrete Rectangular | 250 | 250 | 625 | 6887.5 | 0.43 | 1053.13 | G300E | 2407494.32 | 18.89 | G300E | 834013.64 | 6.54
274 | Story13 | B59 | 40 MPa RC Beam (25 cm x 25 cm) | Beam | 40MPa | Concrete Rectangular | 250 | 250 | 625 | 6887.5 | 0.43 | 1053.13 | G300E | 2485448.3 | 19.5 | G300E | 850919.32 | 6.68
275 | Story13 | B6 | 40 MPa RC Beam (25 cm x 25 cm) | Beam | 40MPa | Concrete Rectangular | 250 | 250 | 625 | 6887.5 | 0.43 | 1053.13 | G300E | 2406242.05 | 18.88 | G300E | 834013.64 | 6.54
276 | Story13 | B60 | 40 MPa RC Beam (25 cm x 25 cm) | Beam | 40MPa | Concrete Rectangular | 250 | 250 | 625 | 6887.5 | 0.43 | 1053.13 | G300E | 2786306.82 | 21.86 | G300E | 911602.89 | 7.15
277 | Story13 | B7 | 40 MPa RC Beam (25 cm x 25 cm) | Beam | 40MPa | Concrete Rectangular | 250 | 250 | 625 | 4487.5 | 0.28 | 686.16 | G300E | 1958793.75 | 15.37 | G300E | 543816.89 | 4.27
278 | Story13 | B8 | 40 MPa RC Beam (25 cm x 25 cm) | Beam | 40MPa | Concrete Rectangular | 250 | 250 | 625 | 6887.5 | 0.43 | 1053.13 | G300E | 2485761.36 | 19.5 | G300E | 850919.32 | 6.68
279 | Story13 | B9 | 40 MPa RC Beam (25 cm x 25 cm) | Beam | 40MPa | Concrete Rectangular | 250 | 250 | 625 | 4487.5 | 0.28 | 686.16 | G300E | 1984116.07 | 15.57 | G300E | 605692.3 | 4.75
280 | Story14 | B1 | 40 MPa RC Beam (25 cm x 25 cm) | Beam | 40MPa | Concrete Rectangular | 250 | 250 | 625 | 4487.5 | 0.28 | 686.16 | G300E | 1014175 | 7.96 | G300E | 856791.96 | 6.72
281 | Story14 | B10 | 40 MPa RC Beam (25 cm x 25 cm) | Beam | 40MPa | Concrete Rectangular | 250 | 250 | 625 | 6887.5 | 0.43 | 1053.13 | G300E | 2940649.43 | 23.07 | G300E | 922873.34 | 7.24
282 | Story14 | B11 | 40 MPa RC Beam (25 cm x 25 cm) | Beam | 40MPa | Concrete Rectangular | 250 | 250 | 625 | 4487.5 | 0.28 | 686.16 | G300E | 1014175 | 7.96 | G300E | 856791.96 | 6.72
283 | Story14 | B12 | 40 MPa RC Beam (25 cm x 25 cm) | Beam | 40MPa | Concrete Rectangular | 250 | 250 | 625 | 4487.5 | 0.28 | 686.16 | G300E | 939490.18 | 7.37 | G300E | 836598.21 | 6.56
284 | Story14 | B13 | 40 MPa RC Beam (25 cm x 25 cm) | Beam | 40MPa | Concrete Rectangular | 250 | 250 | 625 | 6887.5 | 0.43 | 1053.13 | G300E | 3555515.34 | 27.9 | G300E | 596854.31 | 4.68
285 | Story14 | B14 | 40 MPa RC Beam (25 cm x 25 cm) | Beam | 40MPa | Concrete Rectangular | 250 | 250 | 625 | 4487.5 | 0.28 | 686.16 | G300E | 1975461.61 | 15.5 | G300E | 390333.17 | 3.06
286 | Story14 | B15 | 40 MPa RC Beam (25 cm x 25 cm) | Beam | 40MPa | Concrete Rectangular | 250 | 250 | 625 | 6887.5 | 0.43 | 1053.13 | G300E | 2344880.68 | 18.4 | G300E | 358411.41 | 2.81
287 | Story14 | B16 | 40 MPa RC Beam (25 cm x 25 cm) | Beam | 40MPa | Concrete Rectangular | 250 | 250 | 625 | 4800 | 0.3 | 733.94 | G300E | 1666560 | 13.08 | G300E | 709360.8 | 5.57
288 | Story14 | B17 | 40 MPa RC Beam (25 cm x 25 cm) | Beam | 40MPa | Concrete Rectangular | 250 | 250 | 625 | 6887.5 | 0.43 | 1053.13 | G300E | 2550566.48 | 20.01 | G300E | 625510.23 | 4.91
289 | Story14 | B18 | 40 MPa RC Beam (25 cm x 25 cm) | Beam | 40MPa | Concrete Rectangular | 250 | 250 | 625 | 4800 | 0.3 | 733.94 | G300E | 1853120 | 14.54 | G300E | 745920 | 5.85
290 | Story14 | B19 | 40 MPa RC Beam (25 cm x 25 cm) | Beam | 40MPa | Concrete Rectangular | 250 | 250 | 625 | 6887.5 | 0.43 | 1053.13 | G300E | 2895254.55 | 22.72 | G300E | 358411.41 | 2.81
291 | Story14 | B2 | 40 MPa RC Beam (25 cm x 25 cm) | Beam | 40MPa | Concrete Rectangular | 250 | 250 | 625 | 6887.5 | 0.43 | 1053.13 | G300E | 2941275.57 | 23.08 | G300E | 924751.75 | 7.26
292 | Story14 | B20 | 40 MPa RC Beam (25 cm x 25 cm) | Beam | 40MPa | Concrete Rectangular | 250 | 250 | 625 | 4487.5 | 0.28 | 686.16 | G300E | 1838592.86 | 14.43 | G300E | 390333.17 | 3.06
293 | Story14 | B21 | 40 MPa RC Beam (25 cm x 25 cm) | Beam | 40MPa | Concrete Rectangular | 250 | 250 | 625 | 6887.5 | 0.43 | 1053.13 | G300E | 3555515.34 | 27.9 | G300E | 75592.66 | 0.59
294 | Story14 | B22 | 40 MPa RC Beam (25 cm x 25 cm) | Beam | 40MPa | Concrete Rectangular | 250 | 250 | 625 | 4487.5 | 0.28 | 686.16 | G300E | 939490.18 | 7.37 | G300E | 836598.21 | 6.56
295 | Story14 | B23 | 40 MPa RC Beam (25 cm x 25 cm) | Beam | 40MPa | Concrete Rectangular | 250 | 250 | 625 | 4487.5 | 0.28 | 686.16 | G300E | 933400 | 7.32 | G300E | 780825 | 6.13
296 | Story14 | B24 | 40 MPa RC Beam (25 cm x 25 cm) | Beam | 40MPa | Concrete Rectangular | 250 | 250 | 625 | 6887.5 | 0.43 | 1053.13 | G300E | 3962190.91 | 31.09 | G300E | 739650.97 | 5.8
297 | Story14 | B25 | 40 MPa RC Beam (25 cm x 25 cm) | Beam | 40MPa | Concrete Rectangular | 250 | 250 | 625 | 4487.5 | 0.28 | 686.16 | G300E | 1399458.93 | 10.98 | G300E | 640430.36 | 5.03
298 | Story14 | B26 | 40 MPa RC Beam (25 cm x 25 cm) | Beam | 40MPa | Concrete Rectangular | 250 | 250 | 625 | 7200 | 0.45 | 1100.92 | G300E | 3607200 | 28.3 | G300E | 798183.39 | 6.26
299 | Story14 | B3 | 40 MPa RC Beam (25 cm x 25 cm) | Beam | 40MPa | Concrete Rectangular | 250 | 250 | 625 | 4487.5 | 0.28 | 686.16 | G300E | 2033478.57 | 15.96 | G300E | 183606.06 | 1.44
300 | Story14 | B30 | 40 MPa RC Beam (25 cm x 25 cm) | Beam | 40MPa | Concrete Rectangular | 250 | 250 | 625 | 6887.5 | 0.43 | 1053.13 | G300E | 3441953.26 | 27.01 | G300E | 763540.01 | 5.99
301 | Story14 | B31 | 40 MPa RC Beam (25 cm x 25 cm) | Beam | 40MPa | Concrete Rectangular | 250 | 250 | 625 | 4487.5 | 0.28 | 686.16 | G300E | 1399458.93 | 10.98 | G300E | 640430.36 | 5.03
302 | Story14 | B32 | 40 MPa RC Beam (25 cm x 25 cm) | Beam | 40MPa | Concrete Rectangular | 250 | 250 | 625 | 6887.5 | 0.43 | 1053.13 | G300E | 3962817.05 | 31.09 | G300E | 426895.86 | 3.35
303 | Story14 | B33 | 40 MPa RC Beam (25 cm x 25 cm) | Beam | 40MPa | Concrete Rectangular | 250 | 250 | 625 | 4487.5 | 0.28 | 686.16 | G300E | 933400 | 7.32 | G300E | 780825 | 6.13
304 | Story14 | B34 | 40 MPa RC Beam (25 cm x 25 cm) | Beam | 40MPa | Concrete Rectangular | 250 | 250 | 625 | 4487.5 | 0.28 | 686.16 | G300E | 939490.18 | 7.37 | G300E | 836598.21 | 6.56
305 | Story14 | B35 | 40 MPa RC Beam (25 cm x 25 cm) | Beam | 40MPa | Concrete Rectangular | 250 | 250 | 625 | 6887.5 | 0.43 | 1053.13 | G300E | 3962503.98 | 31.09 | G300E | 739650.97 | 5.8
306 | Story14 | B36 | 40 MPa RC Beam (25 cm x 25 cm) | Beam | 40MPa | Concrete Rectangular | 250 | 250 | 625 | 4487.5 | 0.28 | 686.16 | G300E | 1976102.68 | 15.51 | G300E | 390333.17 | 3.06
307 | Story14 | B37 | 40 MPa RC Beam (25 cm x 25 cm) | Beam | 40MPa | Concrete Rectangular | 250 | 250 | 625 | 7200 | 0.45 | 1100.92 | G300E | 3602191.3 | 28.26 | G300E | 798183.39 | 6.26
308 | Story14 | B38 | 40 MPa RC Beam (25 cm x 25 cm) | Beam | 40MPa | Concrete Rectangular | 250 | 250 | 625 | 4487.5 | 0.28 | 686.16 | G300E | 1735166.67 | 13.61 | G300E | 697357.5 | 5.47
309 | Story14 | B4 | 40 MPa RC Beam (25 cm x 25 cm) | Beam | 40MPa | Concrete Rectangular | 250 | 250 | 625 | 6887.5 | 0.43 | 1053.13 | G300E | 2464864.06 | 19.34 | G300E | 644842.19 | 5.06
310 | Story14 | B40 | 40 MPa RC Beam (25 cm x 25 cm) | Beam | 40MPa | Concrete Rectangular | 250 | 250 | 625 | 4487.5 | 0.28 | 686.16 | G300E | 1734568.33 | 13.61 | G300E | 697357.5 | 5.47
311 | Story14 | B41 | 40 MPa RC Beam (25 cm x 25 cm) | Beam | 40MPa | Concrete Rectangular | 250 | 250 | 625 | 6887.5 | 0.43 | 1053.13 | G300E | 3444947.83 | 27.03 | G300E | 763540.01 | 5.99
312 | Story14 | B42 | 40 MPa RC Beam (25 cm x 25 cm) | Beam | 40MPa | Concrete Rectangular | 250 | 250 | 625 | 4487.5 | 0.28 | 686.16 | G300E | 1838592.86 | 14.43 | G300E | 390333.17 | 3.06
313 | Story14 | B43 | 40 MPa RC Beam (25 cm x 25 cm) | Beam | 40MPa | Concrete Rectangular | 250 | 250 | 625 | 6887.5 | 0.43 | 1053.13 | G300E | 3962503.98 | 31.09 | G300E | 426895.86 | 3.35
314 | Story14 | B44 | 40 MPa RC Beam (25 cm x 25 cm) | Beam | 40MPa | Concrete Rectangular | 250 | 250 | 625 | 4487.5 | 0.28 | 686.16 | G300E | 939490.18 | 7.37 | G300E | 836598.21 | 6.56
315 | Story14 | B45 | 40 MPa RC Beam (25 cm x 25 cm) | Beam | 40MPa | Concrete Rectangular | 250 | 250 | 625 | 4487.5 | 0.28 | 686.16 | G300E | 1014175 | 7.96 | G300E | 856791.96 | 6.72
316 | Story14 | B46 | 40 MPa RC Beam (25 cm x 25 cm) | Beam | 40MPa | Concrete Rectangular | 250 | 250 | 625 | 6887.5 | 0.43 | 1053.13 | G300E | 3555515.34 | 27.9 | G300E | 596850.4 | 4.68
317 | Story14 | B47 | 40 MPa RC Beam (25 cm x 25 cm) | Beam | 40MPa | Concrete Rectangular | 250 | 250 | 625 | 4487.5 | 0.28 | 686.16 | G300E | 2013605.36 | 15.8 | G300E | 500713.65 | 3.93
318 | Story14 | B48 | 40 MPa RC Beam (25 cm x 25 cm) | Beam | 40MPa | Concrete Rectangular | 250 | 250 | 625 | 6887.5 | 0.43 | 1053.13 | G300E | 2895254.55 | 22.72 | G300E | 358411.41 | 2.81
319 | Story14 | B49 | 40 MPa RC Beam (25 cm x 25 cm) | Beam | 40MPa | Concrete Rectangular | 250 | 250 | 625 | 4487.5 | 0.28 | 686.16 | G300E | 1972576.79 | 15.48 | G300E | 757293.67 | 5.94
320 | Story14 | B5 | 40 MPa RC Beam (25 cm x 25 cm) | Beam | 40MPa | Concrete Rectangular | 250 | 250 | 625 | 4487.5 | 0.28 | 686.16 | G300E | 1975141.07 | 15.5 | G300E | 757293.67 | 5.94
321 | Story14 | B50 | 40 MPa RC Beam (25 cm x 25 cm) | Beam | 40MPa | Concrete Rectangular | 250 | 250 | 625 | 6887.5 | 0.43 | 1053.13 | G300E | 2556514.77 | 20.06 | G300E | 625510.23 | 4.91
322 | Story14 | B51 | 40 MPa RC Beam (25 cm x 25 cm) | Beam | 40MPa | Concrete Rectangular | 250 | 250 | 625 | 4487.5 | 0.28 | 686.16 | G300E | 1972576.79 | 15.48 | G300E | 757293.67 | 5.94
323 | Story14 | B52 | 40 MPa RC Beam (25 cm x 25 cm) | Beam | 40MPa | Concrete Rectangular | 250 | 250 | 625 | 6887.5 | 0.43 | 1053.13 | G300E | 2895254.55 | 22.72 | G300E | 358411.41 | 2.81
324 | Story14 | B53 | 40 MPa RC Beam (25 cm x 25 cm) | Beam | 40MPa | Concrete Rectangular | 250 | 250 | 625 | 4487.5 | 0.28 | 686.16 | G300E | 2013605.36 | 15.8 | G300E | 500713.65 | 3.93
325 | Story14 | B54 | 40 MPa RC Beam (25 cm x 25 cm) | Beam | 40MPa | Concrete Rectangular | 250 | 250 | 625 | 6887.5 | 0.43 | 1053.13 | G300E | 3555515.34 | 27.9 | G300E | 75591.88 | 0.59
326 | Story14 | B55 | 40 MPa RC Beam (25 cm x 25 cm) | Beam | 40MPa | Concrete Rectangular | 250 | 250 | 625 | 4487.5 | 0.28 | 686.16 | G300E | 1014175 | 7.96 | G300E | 856791.96 | 6.72
327 | Story14 | B56 | 40 MPa RC Beam (25 cm x 25 cm) | Beam | 40MPa | Concrete Rectangular | 250 | 250 | 625 | 6887.5 | 0.43 | 1053.13 | G300E | 2940649.43 | 23.07 | G300E | 922873.34 | 7.24
328 | Story14 | B57 | 40 MPa RC Beam (25 cm x 25 cm) | Beam | 40MPa | Concrete Rectangular | 250 | 250 | 625 | 6887.5 | 0.43 | 1053.13 | G300E | 2486387.5 | 19.51 | G300E | 863128.98 | 6.77
329 | Story14 | B58 | 40 MPa RC Beam (25 cm x 25 cm) | Beam | 40MPa | Concrete Rectangular | 250 | 250 | 625 | 6887.5 | 0.43 | 1053.13 | G300E | 2370552.27 | 18.6 | G300E | 834013.64 | 6.54
330 | Story14 | B59 | 40 MPa RC Beam (25 cm x 25 cm) | Beam | 40MPa | Concrete Rectangular | 250 | 250 | 625 | 6887.5 | 0.43 | 1053.13 | G300E | 2486387.5 | 19.51 | G300E | 863128.98 | 6.77
331 | Story14 | B6 | 40 MPa RC Beam (25 cm x 25 cm) | Beam | 40MPa | Concrete Rectangular | 250 | 250 | 625 | 6887.5 | 0.43 | 1053.13 | G300E | 2370865.34 | 18.6 | G300E | 834013.64 | 6.54
332 | Story14 | B60 | 40 MPa RC Beam (25 cm x 25 cm) | Beam | 40MPa | Concrete Rectangular | 250 | 250 | 625 | 6887.5 | 0.43 | 1053.13 | G300E | 2940649.43 | 23.07 | G300E | 922873.34 | 7.24
333 | Story14 | B7 | 40 MPa RC Beam (25 cm x 25 cm) | Beam | 40MPa | Concrete Rectangular | 250 | 250 | 625 | 4487.5 | 0.28 | 686.16 | G300E | 1971294.64 | 15.47 | G300E | 757293.67 | 5.94
334 | Story14 | B8 | 40 MPa RC Beam (25 cm x 25 cm) | Beam | 40MPa | Concrete Rectangular | 250 | 250 | 625 | 6887.5 | 0.43 | 1053.13 | G300E | 2487013.64 | 19.51 | G300E | 863128.98 | 6.77
335 | Story14 | B9 | 40 MPa RC Beam (25 cm x 25 cm) | Beam | 40MPa | Concrete Rectangular | 250 | 250 | 625 | 4487.5 | 0.28 | 686.16 | G300E | 2013605.36 | 15.8 | G300E | 500717.65 | 3.93
336 | Story15 | B1 | 40 MPa RC Beam (25 cm x 25 cm) | Beam | 40MPa | Concrete Rectangular | 250 | 250 | 625 | 4487.5 | 0.28 | 686.16 | G300E | 1563893.75 | 12.27 | G300E | 793325.89 | 6.22
337 | Story15 | B10 | 40 MPa RC Beam (25 cm x 25 cm) | Beam | 40MPa | Concrete Rectangular | 250 | 250 | 625 | 6887.5 | 0.43 | 1053.13 | G300E | 2418138.64 | 18.97 | G300E | 840588.07 | 6.6
338 | Story15 | B11 | 40 MPa RC Beam (25 cm x 25 cm) | Beam | 40MPa | Concrete Rectangular | 250 | 250 | 625 | 4487.5 | 0.28 | 686.16 | G300E | 1076038.39 | 8.44 | G300E | 793325.89 | 6.22
339 | Story15 | B12 | 40 MPa RC Beam (25 cm x 25 cm) | Beam | 40MPa | Concrete Rectangular | 250 | 250 | 625 | 4487.5 | 0.28 | 686.16 | G300E | 1548508.04 | 12.15 | G300E | 760631.25 | 5.97
340 | Story15 | B13 | 40 MPa RC Beam (25 cm x 25 cm) | Beam | 40MPa | Concrete Rectangular | 250 | 250 | 625 | 6887.5 | 0.43 | 1053.13 | G300E | 3700778.98 | 29.04 | G300E | 703789.8 | 5.52
341 | Story15 | B14 | 40 MPa RC Beam (25 cm x 25 cm) | Beam | 40MPa | Concrete Rectangular | 250 | 250 | 625 | 4487.5 | 0.28 | 686.16 | G300E | 2200477.68 | 17.27 | G300E | 687175.68 | 5.39
342 | Story15 | B15 | 40 MPa RC Beam (25 cm x 25 cm) | Beam | 40MPa | Concrete Rectangular | 250 | 250 | 625 | 6887.5 | 0.43 | 1053.13 | G300E | 2347698.3 | 18.42 | G300E | 671166.53 | 5.27
343 | Story15 | B16 | 40 MPa RC Beam (25 cm x 25 cm) | Beam | 40MPa | Concrete Rectangular | 250 | 250 | 625 | 4800 | 0.3 | 733.94 | G300E | 2209600 | 17.34 | G300E | 709360.8 | 5.57
344 | Story15 | B17 | 40 MPa RC Beam (25 cm x 25 cm) | Beam | 40MPa | Concrete Rectangular | 250 | 250 | 625 | 6887.5 | 0.43 | 1053.13 | G300E | 2558393.18 | 20.07 | G300E | 625510.23 | 4.91
345 | Story15 | B18 | 40 MPa RC Beam (25 cm x 25 cm) | Beam | 40MPa | Concrete Rectangular | 250 | 250 | 625 | 4800 | 0.3 | 733.94 | G300E | 2014080 | 15.8 | G300E | 745920 | 5.85
346 | Story15 | B19 | 40 MPa RC Beam (25 cm x 25 cm) | Beam | 40MPa | Concrete Rectangular | 250 | 250 | 625 | 6887.5 | 0.43 | 1053.13 | G300E | 2957242.05 | 23.2 | G300E | 671166.53 | 5.27
347 | Story15 | B2 | 40 MPa RC Beam (25 cm x 25 cm) | Beam | 40MPa | Concrete Rectangular | 250 | 250 | 625 | 6887.5 | 0.43 | 1053.13 | G300E | 2418138.64 | 18.97 | G300E | 845284.09 | 6.63
348 | Story15 | B20 | 40 MPa RC Beam (25 cm x 25 cm) | Beam | 40MPa | Concrete Rectangular | 250 | 250 | 625 | 4487.5 | 0.28 | 686.16 | G300E | 1983154.46 | 15.56 | G300E | 366960.5 | 2.88
349 | Story15 | B21 | 40 MPa RC Beam (25 cm x 25 cm) | Beam | 40MPa | Concrete Rectangular | 250 | 250 | 625 | 6887.5 | 0.43 | 1053.13 | G300E | 3635034.66 | 28.52 | G300E | 703791.36 | 5.52
350 | Story15 | B22 | 40 MPa RC Beam (25 cm x 25 cm) | Beam | 40MPa | Concrete Rectangular | 250 | 250 | 625 | 4487.5 | 0.28 | 686.16 | G300E | 1133414.29 | 8.89 | G300E | 760631.25 | 5.97
351 | Story15 | B23 | 40 MPa RC Beam (25 cm x 25 cm) | Beam | 40MPa | Concrete Rectangular | 250 | 250 | 625 | 4487.5 | 0.28 | 686.16 | G300E | 1543700 | 12.11 | G300E | 694280.36 | 5.45
352 | Story15 | B24 | 40 MPa RC Beam (25 cm x 25 cm) | Beam | 40MPa | Concrete Rectangular | 250 | 250 | 625 | 6887.5 | 0.43 | 1053.13 | G300E | 4077713.07 | 32 | G300E | 739650.97 | 5.8
353 | Story15 | B25 | 40 MPa RC Beam (25 cm x 25 cm) | Beam | 40MPa | Concrete Rectangular | 250 | 250 | 625 | 4487.5 | 0.28 | 686.16 | G300E | 1631526.79 | 12.8 | G300E | 640430.36 | 5.03
354 | Story15 | B26 | 40 MPa RC Beam (25 cm x 25 cm) | Beam | 40MPa | Concrete Rectangular | 250 | 250 | 625 | 7200 | 0.45 | 1100.92 | G300E | 3738678.26 | 29.34 | G300E | 798183.39 | 6.26
355 | Story15 | B3 | 40 MPa RC Beam (25 cm x 25 cm) | Beam | 40MPa | Concrete Rectangular | 250 | 250 | 625 | 4487.5 | 0.28 | 686.16 | G300E | 2260738.39 | 17.74 | G300E | 506052.97 | 3.97
356 | Story15 | B30 | 40 MPa RC Beam (25 cm x 25 cm) | Beam | 40MPa | Concrete Rectangular | 250 | 250 | 625 | 6887.5 | 0.43 | 1053.13 | G300E | 3567725 | 27.99 | G300E | 763540.01 | 5.99
357 | Story15 | B31 | 40 MPa RC Beam (25 cm x 25 cm) | Beam | 40MPa | Concrete Rectangular | 250 | 250 | 625 | 4487.5 | 0.28 | 686.16 | G300E | 1410357.14 | 11.07 | G300E | 640430.36 | 5.03
358 | Story15 | B32 | 40 MPa RC Beam (25 cm x 25 cm) | Beam | 40MPa | Concrete Rectangular | 250 | 250 | 625 | 6887.5 | 0.43 | 1053.13 | G300E | 4078026.14 | 32 | G300E | 739650.97 | 5.8
359 | Story15 | B33 | 40 MPa RC Beam (25 cm x 25 cm) | Beam | 40MPa | Concrete Rectangular | 250 | 250 | 625 | 4487.5 | 0.28 | 686.16 | G300E | 1066742.86 | 8.37 | G300E | 694280.36 | 5.45
360 | Story15 | B34 | 40 MPa RC Beam (25 cm x 25 cm) | Beam | 40MPa | Concrete Rectangular | 250 | 250 | 625 | 4487.5 | 0.28 | 686.16 | G300E | 1548508.04 | 12.15 | G300E | 760631.25 | 5.97
361 | Story15 | B35 | 40 MPa RC Beam (25 cm x 25 cm) | Beam | 40MPa | Concrete Rectangular | 250 | 250 | 625 | 6887.5 | 0.43 | 1053.13 | G300E | 4077713.07 | 32 | G300E | 739650.97 | 5.8
362 | Story15 | B36 | 40 MPa RC Beam (25 cm x 25 cm) | Beam | 40MPa | Concrete Rectangular | 250 | 250 | 625 | 4487.5 | 0.28 | 686.16 | G300E | 2201118.75 | 17.27 | G300E | 687175.68 | 5.39
363 | Story15 | B37 | 40 MPa RC Beam (25 cm x 25 cm) | Beam | 40MPa | Concrete Rectangular | 250 | 250 | 625 | 7200 | 0.45 | 1100.92 | G300E | 3732104.35 | 29.28 | G300E | 798183.39 | 6.26
364 | Story15 | B38 | 40 MPa RC Beam (25 cm x 25 cm) | Beam | 40MPa | Concrete Rectangular | 250 | 250 | 625 | 4487.5 | 0.28 | 686.16 | G300E | 1986466.67 | 15.59 | G300E | 719171.99 | 5.64
365 | Story15 | B4 | 40 MPa RC Beam (25 cm x 25 cm) | Beam | 40MPa | Concrete Rectangular | 250 | 250 | 625 | 6887.5 | 0.43 | 1053.13 | G300E | 2103557.29 | 16.51 | G300E | 613848.44 | 4.82
366 | Story15 | B40 | 40 MPa RC Beam (25 cm x 25 cm) | Beam | 40MPa | Concrete Rectangular | 250 | 250 | 625 | 4487.5 | 0.28 | 686.16 | G300E | 1886245.83 | 14.8 | G300E | 697357.5 | 5.47
367 | Story15 | B41 | 40 MPa RC Beam (25 cm x 25 cm) | Beam | 40MPa | Concrete Rectangular | 250 | 250 | 625 | 6887.5 | 0.43 | 1053.13 | G300E | 3570420.11 | 28.01 | G300E | 763540.01 | 5.99
368 | Story15 | B42 | 40 MPa RC Beam (25 cm x 25 cm) | Beam | 40MPa | Concrete Rectangular | 250 | 250 | 625 | 4487.5 | 0.28 | 686.16 | G300E | 1983154.46 | 15.56 | G300E | 687175.68 | 5.39
369 | Story15 | B43 | 40 MPa RC Beam (25 cm x 25 cm) | Beam | 40MPa | Concrete Rectangular | 250 | 250 | 625 | 6887.5 | 0.43 | 1053.13 | G300E | 4077713.07 | 32 | G300E | 739650.97 | 5.8
370 | Story15 | B44 | 40 MPa RC Beam (25 cm x 25 cm) | Beam | 40MPa | Concrete Rectangular | 250 | 250 | 625 | 4487.5 | 0.28 | 686.16 | G300E | 1133414.29 | 8.89 | G300E | 760631.25 | 5.97
371 | Story15 | B45 | 40 MPa RC Beam (25 cm x 25 cm) | Beam | 40MPa | Concrete Rectangular | 250 | 250 | 625 | 4487.5 | 0.28 | 686.16 | G300E | 1563893.75 | 12.27 | G300E | 793325.89 | 6.22
372 | Story15 | B46 | 40 MPa RC Beam (25 cm x 25 cm) | Beam | 40MPa | Concrete Rectangular | 250 | 250 | 625 | 6887.5 | 0.43 | 1053.13 | G300E | 3765271.02 | 29.54 | G300E | 703790.58 | 5.52
373 | Story15 | B47 | 40 MPa RC Beam (25 cm x 25 cm) | Beam | 40MPa | Concrete Rectangular | 250 | 250 | 625 | 4487.5 | 0.28 | 686.16 | G300E | 2239262.5 | 17.57 | G300E | 716092.01 | 5.62
374 | Story15 | B48 | 40 MPa RC Beam (25 cm x 25 cm) | Beam | 40MPa | Concrete Rectangular | 250 | 250 | 625 | 6887.5 | 0.43 | 1053.13 | G300E | 3161675.57 | 24.81 | G300E | 671166.53 | 5.27
375 | Story15 | B49 | 40 MPa RC Beam (25 cm x 25 cm) | Beam | 40MPa | Concrete Rectangular | 250 | 250 | 625 | 4487.5 | 0.28 | 686.16 | G300E | 2156884.82 | 16.92 | G300E | 733921.01 | 5.76
376 | Story15 | B5 | 40 MPa RC Beam (25 cm x 25 cm) | Beam | 40MPa | Concrete Rectangular | 250 | 250 | 625 | 4487.5 | 0.28 | 686.16 | G300E | 2159128.57 | 16.94 | G300E | 733921.01 | 5.76
377 | Story15 | B50 | 40 MPa RC Beam (25 cm x 25 cm) | Beam | 40MPa | Concrete Rectangular | 250 | 250 | 625 | 6887.5 | 0.43 | 1053.13 | G300E | 2564654.55 | 20.12 | G300E | 625510.23 | 4.91
378 | Story15 | B51 | 40 MPa RC Beam (25 cm x 25 cm) | Beam | 40MPa | Concrete Rectangular | 250 | 250 | 625 | 4487.5 | 0.28 | 686.16 | G300E | 2046300 | 16.06 | G300E | 757293.67 | 5.94
379 | Story15 | B52 | 40 MPa RC Beam (25 cm x 25 cm) | Beam | 40MPa | Concrete Rectangular | 250 | 250 | 625 | 6887.5 | 0.43 | 1053.13 | G300E | 3161675.57 | 24.81 | G300E | 671166.53 | 5.27
380 | Story15 | B53 | 40 MPa RC Beam (25 cm x 25 cm) | Beam | 40MPa | Concrete Rectangular | 250 | 250 | 625 | 4487.5 | 0.28 | 686.16 | G300E | 2190541.07 | 17.19 | G300E | 716700.23 | 5.62
381 | Story15 | B54 | 40 MPa RC Beam (25 cm x 25 cm) | Beam | 40MPa | Concrete Rectangular | 250 | 250 | 625 | 6887.5 | 0.43 | 1053.13 | G300E | 3765271.02 | 29.54 | G300E | 703791.36 | 5.52
382 | Story15 | B55 | 40 MPa RC Beam (25 cm x 25 cm) | Beam | 40MPa | Concrete Rectangular | 250 | 250 | 625 | 4487.5 | 0.28 | 686.16 | G300E | 1076038.39 | 8.44 | G300E | 793325.89 | 6.22
383 | Story15 | B56 | 40 MPa RC Beam (25 cm x 25 cm) | Beam | 40MPa | Concrete Rectangular | 250 | 250 | 625 | 6887.5 | 0.43 | 1053.13 | G300E | 2483256.82 | 19.48 | G300E | 843405.68 | 6.62
384 | Story15 | B57 | 40 MPa RC Beam (25 cm x 25 cm) | Beam | 40MPa | Concrete Rectangular | 250 | 250 | 625 | 6887.5 | 0.43 | 1053.13 | G300E | 2174571.59 | 17.06 | G300E | 729761.93 | 5.73
385 | Story15 | B58 | 40 MPa RC Beam (25 cm x 25 cm) | Beam | 40MPa | Concrete Rectangular | 250 | 250 | 625 | 6887.5 | 0.43 | 1053.13 | G300E | 2025551.14 | 15.89 | G300E | 834013.64 | 6.54
386 | Story15 | B59 | 40 MPa RC Beam (25 cm x 25 cm) | Beam | 40MPa | Concrete Rectangular | 250 | 250 | 625 | 6887.5 | 0.43 | 1053.13 | G300E | 2174571.59 | 17.06 | G300E | 729761.93 | 5.73
387 | Story15 | B6 | 40 MPa RC Beam (25 cm x 25 cm) | Beam | 40MPa | Concrete Rectangular | 250 | 250 | 625 | 6887.5 | 0.43 | 1053.13 | G300E | 2025864.2 | 15.9 | G300E | 834013.64 | 6.54
388 | Story15 | B60 | 40 MPa RC Beam (25 cm x 25 cm) | Beam | 40MPa | Concrete Rectangular | 250 | 250 | 625 | 6887.5 | 0.43 | 1053.13 | G300E | 2483256.82 | 19.48 | G300E | 840588.07 | 6.6
389 | Story15 | B7 | 40 MPa RC Beam (25 cm x 25 cm) | Beam | 40MPa | Concrete Rectangular | 250 | 250 | 625 | 4487.5 | 0.28 | 686.16 | G300E | 2045017.86 | 16.05 | G300E | 757293.67 | 5.94
390 | Story15 | B8 | 40 MPa RC Beam (25 cm x 25 cm) | Beam | 40MPa | Concrete Rectangular | 250 | 250 | 625 | 6887.5 | 0.43 | 1053.13 | G300E | 2109453.41 | 16.55 | G300E | 729761.93 | 5.73
391 | Story15 | B9 | 40 MPa RC Beam (25 cm x 25 cm) | Beam | 40MPa | Concrete Rectangular | 250 | 250 | 625 | 4487.5 | 0.28 | 686.16 | G300E | 2190541.07 | 17.19 | G300E | 609972.25 | 4.79
392 | Story16 | B1 | 40 MPa RC Beam (25 cm x 25 cm) | Beam | 40MPa | Concrete Rectangular | 250 | 250 | 625 | 4487.5 | 0.28 | 686.16 | G300E | 1561008.93 | 12.25 | G300E | 801018.75 | 6.29
393 | Story16 | B10 | 40 MPa RC Beam (25 cm x 25 cm) | Beam | 40MPa | Concrete Rectangular | 250 | 250 | 625 | 6887.5 | 0.43 | 1053.13 | G300E | 2422208.52 | 19.01 | G300E | 845284.09 | 6.63
394 | Story16 | B11 | 40 MPa RC Beam (25 cm x 25 cm) | Beam | 40MPa | Concrete Rectangular | 250 | 250 | 625 | 4487.5 | 0.28 | 686.16 | G300E | 1079884.82 | 8.47 | G300E | 801018.75 | 6.29
395 | Story16 | B12 | 40 MPa RC Beam (25 cm x 25 cm) | Beam | 40MPa | Concrete Rectangular | 250 | 250 | 625 | 4487.5 | 0.28 | 686.16 | G300E | 1543700 | 12.11 | G300E | 768324.11 | 6.03
396 | Story16 | B13 | 40 MPa RC Beam (25 cm x 25 cm) | Beam | 40MPa | Concrete Rectangular | 250 | 250 | 625 | 6887.5 | 0.43 | 1053.13 | G300E | 3698900.57 | 29.02 | G300E | 703432.12 | 5.52
397 | Story16 | B14 | 40 MPa RC Beam (25 cm x 25 cm) | Beam | 40MPa | Concrete Rectangular | 250 | 250 | 625 | 4487.5 | 0.28 | 686.16 | G300E | 2206567.86 | 17.31 | G300E | 687175.68 | 5.39
398 | Story16 | B15 | 40 MPa RC Beam (25 cm x 25 cm) | Beam | 40MPa | Concrete Rectangular | 250 | 250 | 625 | 6887.5 | 0.43 | 1053.13 | G300E | 2339871.59 | 18.36 | G300E | 671166.53 | 5.27
399 | Story16 | B16 | 40 MPa RC Beam (25 cm x 25 cm) | Beam | 40MPa | Concrete Rectangular | 250 | 250 | 625 | 4800 | 0.3 | 733.94 | G300E | 2251840 | 17.67 | G300E | 709360.8 | 5.57
400 | Story16 | B17 | 40 MPa RC Beam (25 cm x 25 cm) | Beam | 40MPa | Concrete Rectangular | 250 | 250 | 625 | 6887.5 | 0.43 | 1053.13 | G300E | 2514563.64 | 19.73 | G300E | 625510.23 | 4.91
401 | Story16 | B18 | 40 MPa RC Beam (25 cm x 25 cm) | Beam | 40MPa | Concrete Rectangular | 250 | 250 | 625 | 4800 | 0.3 | 733.94 | G300E | 2194240 | 17.22 | G300E | 745920 | 5.85
402 | Story16 | B19 | 40 MPa RC Beam (25 cm x 25 cm) | Beam | 40MPa | Concrete Rectangular | 250 | 250 | 625 | 6887.5 | 0.43 | 1053.13 | G300E | 2944719.32 | 23.11 | G300E | 671166.53 | 5.27
403 | Story16 | B2 | 40 MPa RC Beam (25 cm x 25 cm) | Beam | 40MPa | Concrete Rectangular | 250 | 250 | 625 | 6887.5 | 0.43 | 1053.13 | G300E | 2422208.52 | 19.01 | G300E | 847162.5 | 6.65
404 | Story16 | B20 | 40 MPa RC Beam (25 cm x 25 cm) | Beam | 40MPa | Concrete Rectangular | 250 | 250 | 625 | 4487.5 | 0.28 | 686.16 | G300E | 1986359.82 | 15.59 | G300E | 366960.5 | 2.88
405 | Story16 | B21 | 40 MPa RC Beam (25 cm x 25 cm) | Beam | 40MPa | Concrete Rectangular | 250 | 250 | 625 | 6887.5 | 0.43 | 1053.13 | G300E | 3633782.39 | 28.51 | G300E | 704373.67 | 5.53
406 | Story16 | B22 | 40 MPa RC Beam (25 cm x 25 cm) | Beam | 40MPa | Concrete Rectangular | 250 | 250 | 625 | 4487.5 | 0.28 | 686.16 | G300E | 1066742.86 | 8.37 | G300E | 768324.11 | 6.03
407 | Story16 | B23 | 40 MPa RC Beam (25 cm x 25 cm) | Beam | 40MPa | Concrete Rectangular | 250 | 250 | 625 | 4487.5 | 0.28 | 686.16 | G300E | 1537930.36 | 12.07 | G300E | 705819.64 | 5.54
408 | Story16 | B24 | 40 MPa RC Beam (25 cm x 25 cm) | Beam | 40MPa | Concrete Rectangular | 250 | 250 | 625 | 6887.5 | 0.43 | 1053.13 | G300E | 4094618.75 | 32.13 | G300E | 739650.97 | 5.8
409 | Story16 | B25 | 40 MPa RC Beam (25 cm x 25 cm) | Beam | 40MPa | Concrete Rectangular | 250 | 250 | 625 | 4487.5 | 0.28 | 686.16 | G300E | 1626718.75 | 12.76 | G300E | 640430.36 | 5.03
410 | Story16 | B26 | 40 MPa RC Beam (25 cm x 25 cm) | Beam | 40MPa | Concrete Rectangular | 250 | 250 | 625 | 7200 | 0.45 | 1100.92 | G300E | 3765286.96 | 29.54 | G300E | 798183.39 | 6.26
411 | Story16 | B3 | 40 MPa RC Beam (25 cm x 25 cm) | Beam | 40MPa | Concrete Rectangular | 250 | 250 | 625 | 4487.5 | 0.28 | 686.16 | G300E | 2271636.61 | 17.82 | G300E | 507306.27 | 3.98
412 | Story16 | B30 | 40 MPa RC Beam (25 cm x 25 cm) | Beam | 40MPa | Concrete Rectangular | 250 | 250 | 625 | 6887.5 | 0.43 | 1053.13 | G300E | 3592280.43 | 28.19 | G300E | 763540.01 | 5.99
413 | Story16 | B31 | 40 MPa RC Beam (25 cm x 25 cm) | Beam | 40MPa | Concrete Rectangular | 250 | 250 | 625 | 4487.5 | 0.28 | 686.16 | G300E | 1399779.46 | 10.98 | G300E | 640430.36 | 5.03
414 | Story16 | B32 | 40 MPa RC Beam (25 cm x 25 cm) | Beam | 40MPa | Concrete Rectangular | 250 | 250 | 625 | 6887.5 | 0.43 | 1053.13 | G300E | 4094931.82 | 32.13 | G300E | 739650.97 | 5.8
415 | Story16 | B33 | 40 MPa RC Beam (25 cm x 25 cm) | Beam | 40MPa | Concrete Rectangular | 250 | 250 | 625 | 4487.5 | 0.28 | 686.16 | G300E | 1066742.86 | 8.37 | G300E | 705819.64 | 5.54
416 | Story16 | B34 | 40 MPa RC Beam (25 cm x 25 cm) | Beam | 40MPa | Concrete Rectangular | 250 | 250 | 625 | 4487.5 | 0.28 | 686.16 | G300E | 1543700 | 12.11 | G300E | 768324.11 | 6.03
417 | Story16 | B35 | 40 MPa RC Beam (25 cm x 25 cm) | Beam | 40MPa | Concrete Rectangular | 250 | 250 | 625 | 6887.5 | 0.43 | 1053.13 | G300E | 4094931.82 | 32.13 | G300E | 739650.97 | 5.8
418 | Story16 | B36 | 40 MPa RC Beam (25 cm x 25 cm) | Beam | 40MPa | Concrete Rectangular | 250 | 250 | 625 | 4487.5 | 0.28 | 686.16 | G300E | 2207850 | 17.32 | G300E | 687175.68 | 5.39
419 | Story16 | B37 | 40 MPa RC Beam (25 cm x 25 cm) | Beam | 40MPa | Concrete Rectangular | 250 | 250 | 625 | 7200 | 0.45 | 1100.92 | G300E | 3758713.04 | 29.49 | G300E | 798183.39 | 6.26
420 | Story16 | B38 | 40 MPa RC Beam (25 cm x 25 cm) | Beam | 40MPa | Concrete Rectangular | 250 | 250 | 625 | 4487.5 | 0.28 | 686.16 | G300E | 2094166.67 | 16.43 | G300E | 719171.99 | 5.64
421 | Story16 | B4 | 40 MPa RC Beam (25 cm x 25 cm) | Beam | 40MPa | Concrete Rectangular | 250 | 250 | 625 | 6887.5 | 0.43 | 1053.13 | G300E | 2105279.17 | 16.52 | G300E | 618153.12 | 4.85
422 | Story16 | B40 | 40 MPa RC Beam (25 cm x 25 cm) | Beam | 40MPa | Concrete Rectangular | 250 | 250 | 625 | 4487.5 | 0.28 | 686.16 | G300E | 2054676.67 | 16.12 | G300E | 697357.5 | 5.47
423 | Story16 | B41 | 40 MPa RC Beam (25 cm x 25 cm) | Beam | 40MPa | Concrete Rectangular | 250 | 250 | 625 | 6887.5 | 0.43 | 1053.13 | G300E | 3595275 | 28.21 | G300E | 763540.01 | 5.99
424 | Story16 | B42 | 40 MPa RC Beam (25 cm x 25 cm) | Beam | 40MPa | Concrete Rectangular | 250 | 250 | 625 | 4487.5 | 0.28 | 686.16 | G300E | 1986359.82 | 15.59 | G300E | 687175.68 | 5.39
425 | Story16 | B43 | 40 MPa RC Beam (25 cm x 25 cm) | Beam | 40MPa | Concrete Rectangular | 250 | 250 | 625 | 6887.5 | 0.43 | 1053.13 | G300E | 4094931.82 | 32.13 | G300E | 739650.97 | 5.8
426 | Story16 | B44 | 40 MPa RC Beam (25 cm x 25 cm) | Beam | 40MPa | Concrete Rectangular | 250 | 250 | 625 | 4487.5 | 0.28 | 686.16 | G300E | 1066742.86 | 8.37 | G300E | 768324.11 | 6.03
427 | Story16 | B45 | 40 MPa RC Beam (25 cm x 25 cm) | Beam | 40MPa | Concrete Rectangular | 250 | 250 | 625 | 4487.5 | 0.28 | 686.16 | G300E | 1561008.93 | 12.25 | G300E | 801018.75 | 6.29
428 | Story16 | B46 | 40 MPa RC Beam (25 cm x 25 cm) | Beam | 40MPa | Concrete Rectangular | 250 | 250 | 625 | 6887.5 | 0.43 | 1053.13 | G300E | 3764018.75 | 29.53 | G300E | 703432.12 | 5.52
429 | Story16 | B47 | 40 MPa RC Beam (25 cm x 25 cm) | Beam | 40MPa | Concrete Rectangular | 250 | 250 | 625 | 4487.5 | 0.28 | 686.16 | G300E | 2249199.11 | 17.65 | G300E | 610561.24 | 4.79
430 | Story16 | B48 | 40 MPa RC Beam (25 cm x 25 cm) | Beam | 40MPa | Concrete Rectangular | 250 | 250 | 625 | 6887.5 | 0.43 | 1053.13 | G300E | 3150092.05 | 24.72 | G300E | 671166.53 | 5.27
431 | Story16 | B49 | 40 MPa RC Beam (25 cm x 25 cm) | Beam | 40MPa | Concrete Rectangular | 250 | 250 | 625 | 4487.5 | 0.28 | 686.16 | G300E | 2099829.46 | 16.48 | G300E | 757293.67 | 5.94
432 | Story16 | B5 | 40 MPa RC Beam (25 cm x 25 cm) | Beam | 40MPa | Concrete Rectangular | 250 | 250 | 625 | 4487.5 | 0.28 | 686.16 | G300E | 2102393.75 | 16.5 | G300E | 757293.67 | 5.94
433 | Story16 | B50 | 40 MPa RC Beam (25 cm x 25 cm) | Beam | 40MPa | Concrete Rectangular | 250 | 250 | 625 | 6887.5 | 0.43 | 1053.13 | G300E | 2520198.86 | 19.77 | G300E | 625510.23 | 4.91
434 | Story16 | B51 | 40 MPa RC Beam (25 cm x 25 cm) | Beam | 40MPa | Concrete Rectangular | 250 | 250 | 625 | 4487.5 | 0.28 | 686.16 | G300E | 2055275 | 16.13 | G300E | 757293.67 | 5.94
435 | Story16 | B52 | 40 MPa RC Beam (25 cm x 25 cm) | Beam | 40MPa | Concrete Rectangular | 250 | 250 | 625 | 6887.5 | 0.43 | 1053.13 | G300E | 3150092.05 | 24.72 | G300E | 671166.53 | 5.27
436 | Story16 | B53 | 40 MPa RC Beam (25 cm x 25 cm) | Beam | 40MPa | Concrete Rectangular | 250 | 250 | 625 | 4487.5 | 0.28 | 686.16 | G300E | 2201439.29 | 17.27 | G300E | 611063.68 | 4.79
437 | Story16 | B54 | 40 MPa RC Beam (25 cm x 25 cm) | Beam | 40MPa | Concrete Rectangular | 250 | 250 | 625 | 6887.5 | 0.43 | 1053.13 | G300E | 3764018.75 | 29.53 | G300E | 704373.67 | 5.53
438 | Story16 | B55 | 40 MPa RC Beam (25 cm x 25 cm) | Beam | 40MPa | Concrete Rectangular | 250 | 250 | 625 | 4487.5 | 0.28 | 686.16 | G300E | 1079884.82 | 8.47 | G300E | 801018.75 | 6.29
439 | Story16 | B56 | 40 MPa RC Beam (25 cm x 25 cm) | Beam | 40MPa | Concrete Rectangular | 250 | 250 | 625 | 6887.5 | 0.43 | 1053.13 | G300E | 2487326.7 | 19.52 | G300E | 846223.3 | 6.64
440 | Story16 | B57 | 40 MPa RC Beam (25 cm x 25 cm) | Beam | 40MPa | Concrete Rectangular | 250 | 250 | 625 | 6887.5 | 0.43 | 1053.13 | G300E | 2111331.82 | 16.57 | G300E | 729761.93 | 5.73
441 | Story16 | B58 | 40 MPa RC Beam (25 cm x 25 cm) | Beam | 40MPa | Concrete Rectangular | 250 | 250 | 625 | 6887.5 | 0.43 | 1053.13 | G300E | 2026803.41 | 15.9 | G300E | 625510.23 | 4.91
442 | Story16 | B59 | 40 MPa RC Beam (25 cm x 25 cm) | Beam | 40MPa | Concrete Rectangular | 250 | 250 | 625 | 6887.5 | 0.43 | 1053.13 | G300E | 2111331.82 | 16.57 | G300E | 729761.93 | 5.73
443 | Story16 | B6 | 40 MPa RC Beam (25 cm x 25 cm) | Beam | 40MPa | Concrete Rectangular | 250 | 250 | 625 | 6887.5 | 0.43 | 1053.13 | G300E | 2027116.48 | 15.91 | G300E | 625510.23 | 4.91
444 | Story16 | B60 | 40 MPa RC Beam (25 cm x 25 cm) | Beam | 40MPa | Concrete Rectangular | 250 | 250 | 625 | 6887.5 | 0.43 | 1053.13 | G300E | 2487326.7 | 19.52 | G300E | 845284.09 | 6.63
445 | Story16 | B7 | 40 MPa RC Beam (25 cm x 25 cm) | Beam | 40MPa | Concrete Rectangular | 250 | 250 | 625 | 4487.5 | 0.28 | 686.16 | G300E | 2053992.86 | 16.12 | G300E | 757293.67 | 5.94
446 | Story16 | B8 | 40 MPa RC Beam (25 cm x 25 cm) | Beam | 40MPa | Concrete Rectangular | 250 | 250 | 625 | 6887.5 | 0.43 | 1053.13 | G300E | 2111331.82 | 16.57 | G300E | 729761.93 | 5.73
447 | Story16 | B9 | 40 MPa RC Beam (25 cm x 25 cm) | Beam | 40MPa | Concrete Rectangular | 250 | 250 | 625 | 4487.5 | 0.28 | 686.16 | G300E | 2201759.82 | 17.28 | G300E | 611074.09 | 4.79
448 | Story17 | B1 | 40 MPa RC Beam (25 cm x 25 cm) | Beam | 40MPa | Concrete Rectangular | 250 | 250 | 625 | 4500 | 0.28 | 688.07 | G300E | 1700678.57 | 13.34 | G300E | 848571.43 | 6.66
449 | Story17 | B10 | 40 MPa RC Beam (25 cm x 25 cm) | Beam | 40MPa | Concrete Rectangular | 250 | 250 | 625 | 6900 | 0.43 | 1055.05 | G300E | 2980486.36 | 23.39 | G300E | 924548.25 | 7.25
450 | Story17 | B11 | 40 MPa RC Beam (25 cm x 25 cm) | Beam | 40MPa | Concrete Rectangular | 250 | 250 | 625 | 4500 | 0.28 | 688.07 | G300E | 1176107.14 | 9.23 | G300E | 848571.43 | 6.66
451 | Story17 | B12 | 40 MPa RC Beam (25 cm x 25 cm) | Beam | 40MPa | Concrete Rectangular | 250 | 250 | 625 | 4500 | 0.28 | 688.07 | G300E | 1637678.57 | 12.85 | G300E | 830250 | 6.51
452 | Story17 | B13 | 40 MPa RC Beam (25 cm x 25 cm) | Beam | 40MPa | Concrete Rectangular | 250 | 250 | 625 | 6900 | 0.43 | 1055.05 | G300E | 3587686.36 | 28.15 | G300E | 676750.43 | 5.31
453 | Story17 | B14 | 40 MPa RC Beam (25 cm x 25 cm) | Beam | 40MPa | Concrete Rectangular | 250 | 250 | 625 | 4500 | 0.28 | 688.07 | G300E | 2259000 | 17.72 | G300E | 689089.82 | 5.41
454 | Story17 | B15 | 40 MPa RC Beam (25 cm x 25 cm) | Beam | 40MPa | Concrete Rectangular | 250 | 250 | 625 | 6900 | 0.43 | 1055.05 | G300E | 2412490.91 | 18.93 | G300E | 662975.52 | 5.2
455 | Story17 | B16 | 40 MPa RC Beam (25 cm x 25 cm) | Beam | 40MPa | Concrete Rectangular | 250 | 250 | 625 | 4800 | 0.3 | 733.94 | G300E | 2328640 | 18.27 | G300E | 709360.8 | 5.57
456 | Story17 | B17 | 40 MPa RC Beam (25 cm x 25 cm) | Beam | 40MPa | Concrete Rectangular | 250 | 250 | 625 | 6900 | 0.43 | 1055.05 | G300E | 2498740.91 | 19.61 | G300E | 634172.73 | 4.98
457 | Story17 | B18 | 40 MPa RC Beam (25 cm x 25 cm) | Beam | 40MPa | Concrete Rectangular | 250 | 250 | 625 | 4800 | 0.3 | 733.94 | G300E | 2254720 | 17.69 | G300E | 792587.2 | 6.22
458 | Story17 | B19 | 40 MPa RC Beam (25 cm x 25 cm) | Beam | 40MPa | Concrete Rectangular | 250 | 250 | 625 | 6900 | 0.43 | 1055.05 | G300E | 3020945.45 | 23.7 | G300E | 672384.61 | 5.28
459 | Story17 | B2 | 40 MPa RC Beam (25 cm x 25 cm) | Beam | 40MPa | Concrete Rectangular | 250 | 250 | 625 | 6900 | 0.43 | 1055.05 | G300E | 2980800 | 23.39 | G300E | 954657.34 | 7.49
460 | Story17 | B20 | 40 MPa RC Beam (25 cm x 25 cm) | Beam | 40MPa | Concrete Rectangular | 250 | 250 | 625 | 4500 | 0.28 | 688.07 | G300E | 2025642.86 | 15.89 | G300E | 367982.68 | 2.89
461 | Story17 | B21 | 40 MPa RC Beam (25 cm x 25 cm) | Beam | 40MPa | Concrete Rectangular | 250 | 250 | 625 | 6900 | 0.43 | 1055.05 | G300E | 3587686.36 | 28.15 | G300E | 700903.57 | 5.5
462 | Story17 | B22 | 40 MPa RC Beam (25 cm x 25 cm) | Beam | 40MPa | Concrete Rectangular | 250 | 250 | 625 | 4500 | 0.28 | 688.07 | G300E | 1381500 | 10.84 | G300E | 830250 | 6.51
463 | Story17 | B23 | 40 MPa RC Beam (25 cm x 25 cm) | Beam | 40MPa | Concrete Rectangular | 250 | 250 | 625 | 4500 | 0.28 | 688.07 | G300E | 1625785.71 | 12.76 | G300E | 767571.43 | 6.02
464 | Story17 | B24 | 40 MPa RC Beam (25 cm x 25 cm) | Beam | 40MPa | Concrete Rectangular | 250 | 250 | 625 | 6900 | 0.43 | 1055.05 | G300E | 4103931.82 | 32.2 | G300E | 740993.35 | 5.81
465 | Story17 | B25 | 40 MPa RC Beam (25 cm x 25 cm) | Beam | 40MPa | Concrete Rectangular | 250 | 250 | 625 | 4500 | 0.28 | 688.07 | G300E | 1664035.71 | 13.06 | G300E | 642214.29 | 5.04
466 | Story17 | B26 | 40 MPa RC Beam (25 cm x 25 cm) | Beam | 40MPa | Concrete Rectangular | 250 | 250 | 625 | 7200 | 0.45 | 1100.92 | G300E | 3803791.3 | 29.85 | G300E | 798183.39 | 6.26
467 | Story17 | B3 | 40 MPa RC Beam (25 cm x 25 cm) | Beam | 40MPa | Concrete Rectangular | 250 | 250 | 625 | 4500 | 0.28 | 688.07 | G300E | 2271214.29 | 17.82 | G300E | 504393.75 | 3.96
468 | Story17 | B30 | 40 MPa RC Beam (25 cm x 25 cm) | Beam | 40MPa | Concrete Rectangular | 250 | 250 | 625 | 6900 | 0.43 | 1055.05 | G300E | 3636600 | 28.53 | G300E | 764925.75 | 6
469 | Story17 | B31 | 40 MPa RC Beam (25 cm x 25 cm) | Beam | 40MPa | Concrete Rectangular | 250 | 250 | 625 | 4500 | 0.28 | 688.07 | G300E | 1423285.71 | 11.17 | G300E | 642214.29 | 5.04
470 | Story17 | B32 | 40 MPa RC Beam (25 cm x 25 cm) | Beam | 40MPa | Concrete Rectangular | 250 | 250 | 625 | 6900 | 0.43 | 1055.05 | G300E | 4104245.45 | 32.2 | G300E | 740993.35 | 5.81
471 | Story17 | B33 | 40 MPa RC Beam (25 cm x 25 cm) | Beam | 40MPa | Concrete Rectangular | 250 | 250 | 625 | 4500 | 0.28 | 688.07 | G300E | 1373142.86 | 10.77 | G300E | 767571.43 | 6.02
472 | Story17 | B34 | 40 MPa RC Beam (25 cm x 25 cm) | Beam | 40MPa | Concrete Rectangular | 250 | 250 | 625 | 4500 | 0.28 | 688.07 | G300E | 1637678.57 | 12.85 | G300E | 830250 | 6.51
473 | Story17 | B35 | 40 MPa RC Beam (25 cm x 25 cm) | Beam | 40MPa | Concrete Rectangular | 250 | 250 | 625 | 6900 | 0.43 | 1055.05 | G300E | 4104245.45 | 32.2 | G300E | 740993.35 | 5.81
474 | Story17 | B36 | 40 MPa RC Beam (25 cm x 25 cm) | Beam | 40MPa | Concrete Rectangular | 250 | 250 | 625 | 4500 | 0.28 | 688.07 | G300E | 2259964.29 | 17.73 | G300E | 689089.82 | 5.41
475 | Story17 | B37 | 40 MPa RC Beam (25 cm x 25 cm) | Beam | 40MPa | Concrete Rectangular | 250 | 250 | 625 | 7200 | 0.45 | 1100.92 | G300E | 3798156.52 | 29.8 | G300E | 798183.39 | 6.26
476 | Story17 | B38 | 40 MPa RC Beam (25 cm x 25 cm) | Beam | 40MPa | Concrete Rectangular | 250 | 250 | 625 | 4500 | 0.28 | 688.07 | G300E | 2171700 | 17.04 | G300E | 743050.5 | 5.83
477 | Story17 | B4 | 40 MPa RC Beam (25 cm x 25 cm) | Beam | 40MPa | Concrete Rectangular | 250 | 250 | 625 | 6900 | 0.43 | 1055.05 | G300E | 2508725 | 19.68 | G300E | 742612.5 | 5.83
478 | Story17 | B40 | 40 MPa RC Beam (25 cm x 25 cm) | Beam | 40MPa | Concrete Rectangular | 250 | 250 | 625 | 4500 | 0.28 | 688.07 | G300E | 2118000 | 16.62 | G300E | 743050.5 | 5.83
479 | Story17 | B41 | 40 MPa RC Beam (25 cm x 25 cm) | Beam | 40MPa | Concrete Rectangular | 250 | 250 | 625 | 6900 | 0.43 | 1055.05 | G300E | 3639900 | 28.56 | G300E | 764925.75 | 6
480 | Story17 | B42 | 40 MPa RC Beam (25 cm x 25 cm) | Beam | 40MPa | Concrete Rectangular | 250 | 250 | 625 | 4500 | 0.28 | 688.07 | G300E | 2025964.29 | 15.9 | G300E | 689089.82 | 5.41
481 | Story17 | B43 | 40 MPa RC Beam (25 cm x 25 cm) | Beam | 40MPa | Concrete Rectangular | 250 | 250 | 625 | 6900 | 0.43 | 1055.05 | G300E | 4104245.45 | 32.2 | G300E | 740993.35 | 5.81
482 | Story17 | B44 | 40 MPa RC Beam (25 cm x 25 cm) | Beam | 40MPa | Concrete Rectangular | 250 | 250 | 625 | 4500 | 0.28 | 688.07 | G300E | 1381500 | 10.84 | G300E | 830250 | 6.51
483 | Story17 | B45 | 40 MPa RC Beam (25 cm x 25 cm) | Beam | 40MPa | Concrete Rectangular | 250 | 250 | 625 | 4500 | 0.28 | 688.07 | G300E | 1700678.57 | 13.34 | G300E | 848571.43 | 6.66
484 | Story17 | B46 | 40 MPa RC Beam (25 cm x 25 cm) | Beam | 40MPa | Concrete Rectangular | 250 | 250 | 625 | 6900 | 0.43 | 1055.05 | G300E | 3718159.09 | 29.17 | G300E | 688667.83 | 5.4
485 | Story17 | B47 | 40 MPa RC Beam (25 cm x 25 cm) | Beam | 40MPa | Concrete Rectangular | 250 | 250 | 625 | 4500 | 0.28 | 688.07 | G300E | 2250321.43 | 17.66 | G300E | 608299.55 | 4.77
486 | Story17 | B48 | 40 MPa RC Beam (25 cm x 25 cm) | Beam | 40MPa | Concrete Rectangular | 250 | 250 | 625 | 6900 | 0.43 | 1055.05 | G300E | 3162081.82 | 24.81 | G300E | 662034.61 | 5.19
487 | Story17 | B49 | 40 MPa RC Beam (25 cm x 25 cm) | Beam | 40MPa | Concrete Rectangular | 250 | 250 | 625 | 4500 | 0.28 | 688.07 | G300E | 2272500 | 17.83 | G300E | 735965.36 | 5.77
488 | Story17 | B5 | 40 MPa RC Beam (25 cm x 25 cm) | Beam | 40MPa | Concrete Rectangular | 250 | 250 | 625 | 4500 | 0.28 | 688.07 | G300E | 2274428.57 | 17.85 | G300E | 735965.36 | 5.77
489 | Story17 | B50 | 40 MPa RC Beam (25 cm x 25 cm) | Beam | 40MPa | Concrete Rectangular | 250 | 250 | 625 | 6900 | 0.43 | 1055.05 | G300E | 2504700 | 19.65 | G300E | 638877.27 | 5.01
490 | Story17 | B51 | 40 MPa RC Beam (25 cm x 25 cm) | Beam | 40MPa | Concrete Rectangular | 250 | 250 | 625 | 4500 | 0.28 | 688.07 | G300E | 2090571.43 | 16.4 | G300E | 735965.36 | 5.77
491 | Story17 | B52 | 40 MPa RC Beam (25 cm x 25 cm) | Beam | 40MPa | Concrete Rectangular | 250 | 250 | 625 | 6900 | 0.43 | 1055.05 | G300E | 3162081.82 | 24.81 | G300E | 672384.61 | 5.28
492 | Story17 | B53 | 40 MPa RC Beam (25 cm x 25 cm) | Beam | 40MPa | Concrete Rectangular | 250 | 250 | 625 | 4500 | 0.28 | 688.07 | G300E | 2199857.14 | 17.26 | G300E | 609213.21 | 4.78
493 | Story17 | B54 | 40 MPa RC Beam (25 cm x 25 cm) | Beam | 40MPa | Concrete Rectangular | 250 | 250 | 625 | 6900 | 0.43 | 1055.05 | G300E | 3718159.09 | 29.17 | G300E | 700902.78 | 5.5
494 | Story17 | B55 | 40 MPa RC Beam (25 cm x 25 cm) | Beam | 40MPa | Concrete Rectangular | 250 | 250 | 625 | 4500 | 0.28 | 688.07 | G300E | 1176107.14 | 9.23 | G300E | 848571.43 | 6.66
495 | Story17 | B56 | 40 MPa RC Beam (25 cm x 25 cm) | Beam | 40MPa | Concrete Rectangular | 250 | 250 | 625 | 6900 | 0.43 | 1055.05 | G300E | 2980486.36 | 23.39 | G300E | 952775.52 | 7.48
496 | Story17 | B57 | 40 MPa RC Beam (25 cm x 25 cm) | Beam | 40MPa | Concrete Rectangular | 250 | 250 | 625 | 6900 | 0.43 | 1055.05 | G300E | 2594713.64 | 20.36 | G300E | 866577.27 | 6.8
497 | Story17 | B58 | 40 MPa RC Beam (25 cm x 25 cm) | Beam | 40MPa | Concrete Rectangular | 250 | 250 | 625 | 6900 | 0.43 | 1055.05 | G300E | 2403709.09 | 18.86 | G300E | 835527.27 | 6.56
498 | Story17 | B59 | 40 MPa RC Beam (25 cm x 25 cm) | Beam | 40MPa | Concrete Rectangular | 250 | 250 | 625 | 6900 | 0.43 | 1055.05 | G300E | 2594713.64 | 20.36 | G300E | 864695.45 | 6.78
499 | Story17 | B6 | 40 MPa RC Beam (25 cm x 25 cm) | Beam | 40MPa | Concrete Rectangular | 250 | 250 | 625 | 6900 | 0.43 | 1055.05 | G300E | 2403395.45 | 18.86 | G300E | 835527.27 | 6.56
500 | Story17 | B60 | 40 MPa RC Beam (25 cm x 25 cm) | Beam | 40MPa | Concrete Rectangular | 250 | 250 | 625 | 6900 | 0.43 | 1055.05 | G300E | 2980486.36 | 23.39 | G300E | 924548.25 | 7.25
501 | Story17 | B7 | 40 MPa RC Beam (25 cm x 25 cm) | Beam | 40MPa | Concrete Rectangular | 250 | 250 | 625 | 4500 | 0.28 | 688.07 | G300E | 2089607.14 | 16.4 | G300E | 735965.36 | 5.77
502 | Story17 | B8 | 40 MPa RC Beam (25 cm x 25 cm) | Beam | 40MPa | Concrete Rectangular | 250 | 250 | 625 | 6900 | 0.43 | 1055.05 | G300E | 2529477.27 | 19.85 | G300E | 864695.45 | 6.78
503 | Story17 | B9 | 40 MPa RC Beam (25 cm x 25 cm) | Beam | 40MPa | Concrete Rectangular | 250 | 250 | 625 | 4500 | 0.28 | 688.07 | G300E | 2199857.14 | 17.26 | G300E | 609225.27 | 4.78
504 | Story18 | B1 | 40 MPa RC Beam (25 cm x 25 cm) | Beam | 40MPa | Concrete Rectangular | 250 | 250 | 625 | 4500 | 0.28 | 688.07 | G300E | 1707428.57 | 13.4 | G300E | 850500 | 6.67
505 | Story18 | B10 | 40 MPa RC Beam (25 cm x 25 cm) | Beam | 40MPa | Concrete Rectangular | 250 | 250 | 625 | 6900 | 0.43 | 1055.05 | G300E | 2985818.18 | 23.43 | G300E | 926430.07 | 7.27
506 | Story18 | B11 | 40 MPa RC Beam (25 cm x 25 cm) | Beam | 40MPa | Concrete Rectangular | 250 | 250 | 625 | 4500 | 0.28 | 688.07 | G300E | 1183821.43 | 9.29 | G300E | 850500 | 6.67
507 | Story18 | B12 | 40 MPa RC Beam (25 cm x 25 cm) | Beam | 40MPa | Concrete Rectangular | 250 | 250 | 625 | 4500 | 0.28 | 688.07 | G300E | 1643785.71 | 12.9 | G300E | 831214.29 | 6.52
508 | Story18 | B13 | 40 MPa RC Beam (25 cm x 25 cm) | Beam | 40MPa | Concrete Rectangular | 250 | 250 | 625 | 6900 | 0.43 | 1055.05 | G300E | 3582981.82 | 28.11 | G300E | 671842.02 | 5.27
509 | Story18 | B14 | 40 MPa RC Beam (25 cm x 25 cm) | Beam | 40MPa | Concrete Rectangular | 250 | 250 | 625 | 4500 | 0.28 | 688.07 | G300E | 2268642.86 | 17.8 | G300E | 689089.82 | 5.41
510 | Story18 | B15 | 40 MPa RC Beam (25 cm x 25 cm) | Beam | 40MPa | Concrete Rectangular | 250 | 250 | 625 | 6900 | 0.43 | 1055.05 | G300E | 2407159.09 | 18.89 | G300E | 659211.89 | 5.17
511 | Story18 | B16 | 40 MPa RC Beam (25 cm x 25 cm) | Beam | 40MPa | Concrete Rectangular | 250 | 250 | 625 | 4800 | 0.3 | 733.94 | G300E | 2370240 | 18.6 | G300E | 712240.8 | 5.59
512 | Story18 | B17 | 40 MPa RC Beam (25 cm x 25 cm) | Beam | 40MPa | Concrete Rectangular | 250 | 250 | 625 | 6900 | 0.43 | 1055.05 | G300E | 2475218.18 | 19.42 | G300E | 643581.82 | 5.05
513 | Story18 | B18 | 40 MPa RC Beam (25 cm x 25 cm) | Beam | 40MPa | Concrete Rectangular | 250 | 250 | 625 | 4800 | 0.3 | 733.94 | G300E | 2295680 | 18.01 | G300E | 792587.2 | 6.22
514 | Story18 | B19 | 40 MPa RC Beam (25 cm x 25 cm) | Beam | 40MPa | Concrete Rectangular | 250 | 250 | 625 | 6900 | 0.43 | 1055.05 | G300E | 3012163.64 | 23.63 | G300E | 672384.61 | 5.28
515 | Story18 | B2 | 40 MPa RC Beam (25 cm x 25 cm) | Beam | 40MPa | Concrete Rectangular | 250 | 250 | 625 | 6900 | 0.43 | 1055.05 | G300E | 2985504.55 | 23.43 | G300E | 963125.52 | 7.56
516 | Story18 | B20 | 40 MPa RC Beam (25 cm x 25 cm) | Beam | 40MPa | Concrete Rectangular | 250 | 250 | 625 | 4500 | 0.28 | 688.07 | G300E | 2034000 | 15.96 | G300E | 367982.68 | 2.89
517 | Story18 | B21 | 40 MPa RC Beam (25 cm x 25 cm) | Beam | 40MPa | Concrete Rectangular | 250 | 250 | 625 | 6900 | 0.43 | 1055.05 | G300E | 3582668.18 | 28.11 | G300E | 701014.12 | 5.5
518 | Story18 | B22 | 40 MPa RC Beam (25 cm x 25 cm) | Beam | 40MPa | Concrete Rectangular | 250 | 250 | 625 | 4500 | 0.28 | 688.07 | G300E | 1388250 | 10.89 | G300E | 831214.29 | 6.52
519 | Story18 | B23 | 40 MPa RC Beam (25 cm x 25 cm) | Beam | 40MPa | Concrete Rectangular | 250 | 250 | 625 | 4500 | 0.28 | 688.07 | G300E | 1631571.43 | 12.8 | G300E | 769500 | 6.04
520 | Story18 | B24 | 40 MPa RC Beam (25 cm x 25 cm) | Beam | 40MPa | Concrete Rectangular | 250 | 250 | 625 | 6900 | 0.43 | 1055.05 | G300E | 4115222.73 | 32.29 | G300E | 740993.35 | 5.81
521 | Story18 | B25 | 40 MPa RC Beam (25 cm x 25 cm) | Beam | 40MPa | Concrete Rectangular | 250 | 250 | 625 | 4500 | 0.28 | 688.07 | G300E | 1666928.57 | 13.08 | G300E | 642214.29 | 5.04
522 | Story18 | B26 | 40 MPa RC Beam (25 cm x 25 cm) | Beam | 40MPa | Concrete Rectangular | 250 | 250 | 625 | 7200 | 0.45 | 1100.92 | G300E | 3822260.87 | 29.99 | G300E | 775357.04 | 6.08
523 | Story18 | B3 | 40 MPa RC Beam (25 cm x 25 cm) | Beam | 40MPa | Concrete Rectangular | 250 | 250 | 625 | 4500 | 0.28 | 688.07 | G300E | 2283428.57 | 17.92 | G300E | 505022.14 | 3.96
524 | Story18 | B30 | 40 MPa RC Beam (25 cm x 25 cm) | Beam | 40MPa | Concrete Rectangular | 250 | 250 | 625 | 6900 | 0.43 | 1055.05 | G300E | 3653400 | 28.67 | G300E | 743050.5 | 5.83
525 | Story18 | B31 | 40 MPa RC Beam (25 cm x 25 cm) | Beam | 40MPa | Concrete Rectangular | 250 | 250 | 625 | 4500 | 0.28 | 688.07 | G300E | 1425214.29 | 11.18 | G300E | 642214.29 | 5.04
526 | Story18 | B32 | 40 MPa RC Beam (25 cm x 25 cm) | Beam | 40MPa | Concrete Rectangular | 250 | 250 | 625 | 6900 | 0.43 | 1055.05 | G300E | 4115536.36 | 32.29 | G300E | 740993.35 | 5.81
527 | Story18 | B33 | 40 MPa RC Beam (25 cm x 25 cm) | Beam | 40MPa | Concrete Rectangular | 250 | 250 | 625 | 4500 | 0.28 | 688.07 | G300E | 1379571.43 | 10.82 | G300E | 769500 | 6.04
528 | Story18 | B34 | 40 MPa RC Beam (25 cm x 25 cm) | Beam | 40MPa | Concrete Rectangular | 250 | 250 | 625 | 4500 | 0.28 | 688.07 | G300E | 1643785.71 | 12.9 | G300E | 831214.29 | 6.52
529 | Story18 | B35 | 40 MPa RC Beam (25 cm x 25 cm) | Beam | 40MPa | Concrete Rectangular | 250 | 250 | 625 | 6900 | 0.43 | 1055.05 | G300E | 4115536.36 | 32.29 | G300E | 740993.35 | 5.81
530 | Story18 | B36 | 40 MPa RC Beam (25 cm x 25 cm) | Beam | 40MPa | Concrete Rectangular | 250 | 250 | 625 | 4500 | 0.28 | 688.07 | G300E | 2269607.14 | 17.81 | G300E | 689089.82 | 5.41
531 | Story18 | B37 | 40 MPa RC Beam (25 cm x 25 cm) | Beam | 40MPa | Concrete Rectangular | 250 | 250 | 625 | 7200 | 0.45 | 1100.92 | G300E | 3816626.09 | 29.95 | G300E | 775357.04 | 6.08
532 | Story18 | B38 | 40 MPa RC Beam (25 cm x 25 cm) | Beam | 40MPa | Concrete Rectangular | 250 | 250 | 625 | 4500 | 0.28 | 688.07 | G300E | 2274900 | 17.85 | G300E | 743050.5 | 5.83
533 | Story18 | B4 | 40 MPa RC Beam (25 cm x 25 cm) | Beam | 40MPa | Concrete Rectangular | 250 | 250 | 625 | 6900 | 0.43 | 1055.05 | G300E | 2514762.5 | 19.73 | G300E | 744337.5 | 5.84
534 | Story18 | B40 | 40 MPa RC Beam (25 cm x 25 cm) | Beam | 40MPa | Concrete Rectangular | 250 | 250 | 625 | 4500 | 0.28 | 688.07 | G300E | 2155200 | 16.91 | G300E | 743050.5 | 5.83
535 | Story18 | B41 | 40 MPa RC Beam (25 cm x 25 cm) | Beam | 40MPa | Concrete Rectangular | 250 | 250 | 625 | 6900 | 0.43 | 1055.05 | G300E | 3657600 | 28.7 | G300E | 743050.5 | 5.83
536 | Story18 | B42 | 40 MPa RC Beam (25 cm x 25 cm) | Beam | 40MPa | Concrete Rectangular | 250 | 250 | 625 | 4500 | 0.28 | 688.07 | G300E | 2034321.43 | 15.96 | G300E | 689089.82 | 5.41
537 | Story18 | B43 | 40 MPa RC Beam (25 cm x 25 cm) | Beam | 40MPa | Concrete Rectangular | 250 | 250 | 625 | 6900 | 0.43 | 1055.05 | G300E | 4115536.36 | 32.29 | G300E | 740993.35 | 5.81
538 | Story18 | B44 | 40 MPa RC Beam (25 cm x 25 cm) | Beam | 40MPa | Concrete Rectangular | 250 | 250 | 625 | 4500 | 0.28 | 688.07 | G300E | 1388250 | 10.89 | G300E | 831214.29 | 6.52
539 | Story18 | B45 | 40 MPa RC Beam (25 cm x 25 cm) | Beam | 40MPa | Concrete Rectangular | 250 | 250 | 625 | 4500 | 0.28 | 688.07 | G300E | 1707428.57 | 13.4 | G300E | 850500 | 6.67
540 | Story18 | B46 | 40 MPa RC Beam (25 cm x 25 cm) | Beam | 40MPa | Concrete Rectangular | 250 | 250 | 625 | 6900 | 0.43 | 1055.05 | G300E | 3713140.91 | 29.13 | G300E | 671842.81 | 5.27
541 | Story18 | B47 | 40 MPa RC Beam (25 cm x 25 cm) | Beam | 40MPa | Concrete Rectangular | 250 | 250 | 625 | 4500 | 0.28 | 688.07 | G300E | 2262857.14 | 17.76 | G300E | 608897.41 | 4.78
542 | Story18 | B48 | 40 MPa RC Beam (25 cm x 25 cm) | Beam | 40MPa | Concrete Rectangular | 250 | 250 | 625 | 6900 | 0.43 | 1055.05 | G300E | 3152986.36 | 24.74 | G300E | 659211.89 | 5.17
543 | Story18 | B49 | 40 MPa RC Beam (25 cm x 25 cm) | Beam | 40MPa | Concrete Rectangular | 250 | 250 | 625 | 4500 | 0.28 | 688.07 | G300E | 2288892.86 | 17.96 | G300E | 735965.36 | 5.77
544 | Story18 | B5 | 40 MPa RC Beam (25 cm x 25 cm) | Beam | 40MPa | Concrete Rectangular | 250 | 250 | 625 | 4500 | 0.28 | 688.07 | G300E | 2291142.86 | 17.98 | G300E | 735965.36 | 5.77
545 | Story18 | B50 | 40 MPa RC Beam (25 cm x 25 cm) | Beam | 40MPa | Concrete Rectangular | 250 | 250 | 625 | 6900 | 0.43 | 1055.05 | G300E | 2480236.36 | 19.46 | G300E | 649227.27 | 5.09
546 | Story18 | B51 | 40 MPa RC Beam (25 cm x 25 cm) | Beam | 40MPa | Concrete Rectangular | 250 | 250 | 625 | 4500 | 0.28 | 688.07 | G300E | 2108892.86 | 16.55 | G300E | 735965.36 | 5.77
547 | Story18 | B52 | 40 MPa RC Beam (25 cm x 25 cm) | Beam | 40MPa | Concrete Rectangular | 250 | 250 | 625 | 6900 | 0.43 | 1055.05 | G300E | 3152986.36 | 24.74 | G300E | 672384.61 | 5.28
548 | Story18 | B53 | 40 MPa RC Beam (25 cm x 25 cm) | Beam | 40MPa | Concrete Rectangular | 250 | 250 | 625 | 4500 | 0.28 | 688.07 | G300E | 2209500 | 17.34 | G300E | 609930 | 4.79
549 | Story18 | B54 | 40 MPa RC Beam (25 cm x 25 cm) | Beam | 40MPa | Concrete Rectangular | 250 | 250 | 625 | 6900 | 0.43 | 1055.05 | G300E | 3713140.91 | 29.13 | G300E | 701014.12 | 5.5
550 | Story18 | B55 | 40 MPa RC Beam (25 cm x 25 cm) | Beam | 40MPa | Concrete Rectangular | 250 | 250 | 625 | 4500 | 0.28 | 688.07 | G300E | 1183500 | 9.29 | G300E | 850500 | 6.67
551 | Story18 | B56 | 40 MPa RC Beam (25 cm x 25 cm) | Beam | 40MPa | Concrete Rectangular | 250 | 250 | 625 | 6900 | 0.43 | 1055.05 | G300E | 2985818.18 | 23.43 | G300E | 961243.7 | 7.54
552 | Story18 | B57 | 40 MPa RC Beam (25 cm x 25 cm) | Beam | 40MPa | Concrete Rectangular | 250 | 250 | 625 | 6900 | 0.43 | 1055.05 | G300E | 2600359.09 | 20.4 | G300E | 871281.82 | 6.84
553 | Story18 | B58 | 40 MPa RC Beam (25 cm x 25 cm) | Beam | 40MPa | Concrete Rectangular | 250 | 250 | 625 | 6900 | 0.43 | 1055.05 | G300E | 2403709.09 | 18.86 | G300E | 939968.18 | 7.38
554 | Story18 | B59 | 40 MPa RC Beam (25 cm x 25 cm) | Beam | 40MPa | Concrete Rectangular | 250 | 250 | 625 | 6900 | 0.43 | 1055.05 | G300E | 2600359.09 | 20.4 | G300E | 867518.18 | 6.81
555 | Story18 | B6 | 40 MPa RC Beam (25 cm x 25 cm) | Beam | 40MPa | Concrete Rectangular | 250 | 250 | 625 | 6900 | 0.43 | 1055.05 | G300E | 2404022.73 | 18.86 | G300E | 939968.18 | 7.38
556 | Story18 | B60 | 40 MPa RC Beam (25 cm x 25 cm) | Beam | 40MPa | Concrete Rectangular | 250 | 250 | 625 | 6900 | 0.43 | 1055.05 | G300E | 2985818.18 | 23.43 | G300E | 926430.07 | 7.27
557 | Story18 | B7 | 40 MPa RC Beam (25 cm x 25 cm) | Beam | 40MPa | Concrete Rectangular | 250 | 250 | 625 | 4500 | 0.28 | 688.07 | G300E | 2107607.14 | 16.54 | G300E | 735965.36 | 5.77
558 | Story18 | B8 | 40 MPa RC Beam (25 cm x 25 cm) | Beam | 40MPa | Concrete Rectangular | 250 | 250 | 625 | 6900 | 0.43 | 1055.05 | G300E | 2535436.36 | 19.89 | G300E | 867518.18 | 6.81
559 | Story18 | B9 | 40 MPa RC Beam (25 cm x 25 cm) | Beam | 40MPa | Concrete Rectangular | 250 | 250 | 625 | 4500 | 0.28 | 688.07 | G300E | 2209500 | 17.34 | G300E | 609942.86 | 4.79
560 | Story19 | B1 | 40 MPa RC Beam (25 cm x 25 cm) | Beam | 40MPa | Concrete Rectangular | 250 | 250 | 625 | 4512.5 | 0.28 | 689.98 | G300E | 1724741.96 | 13.53 | G300E | 853829.46 | 6.7
561 | Story19 | B10 | 40 MPa RC Beam (25 cm x 25 cm) | Beam | 40MPa | Concrete Rectangular | 250 | 250 | 625 | 6912.5 | 0.43 | 1056.96 | G300E | 3016049.43 | 23.67 | G300E | 929993.61 | 7.3
562 | Story19 | B11 | 40 MPa RC Beam (25 cm x 25 cm) | Beam | 40MPa | Concrete Rectangular | 250 | 250 | 625 | 4512.5 | 0.28 | 689.98 | G300E | 1198713.39 | 9.41 | G300E | 853829.46 | 6.7
563 | Story19 | B12 | 40 MPa RC Beam (25 cm x 25 cm) | Beam | 40MPa | Concrete Rectangular | 250 | 250 | 625 | 4512.5 | 0.28 | 689.98 | G300E | 1656409.82 | 13 | G300E | 834490.18 | 6.55
564 | Story19 | B13 | 40 MPa RC Beam (25 cm x 25 cm) | Beam | 40MPa | Concrete Rectangular | 250 | 250 | 625 | 6912.5 | 0.43 | 1056.96 | G300E | 3620578.98 | 28.41 | G300E | 672376.52 | 5.28
565 | Story19 | B14 | 40 MPa RC Beam (25 cm x 25 cm) | Beam | 40MPa | Concrete Rectangular | 250 | 250 | 625 | 4512.5 | 0.28 | 689.98 | G300E | 2298796.43 | 18.04 | G300E | 691003.96 | 5.42
566 | Story19 | B15 | 40 MPa RC Beam (25 cm x 25 cm) | Beam | 40MPa | Concrete Rectangular | 250 | 250 | 625 | 6912.5 | 0.43 | 1056.96 | G300E | 2416861.36 | 18.96 | G300E | 660406.11 | 5.18
567 | Story19 | B16 | 40 MPa RC Beam (25 cm x 25 cm) | Beam | 40MPa | Concrete Rectangular | 250 | 250 | 625 | 4800 | 0.3 | 733.94 | G300E | 2402880 | 18.85 | G300E | 716080.8 | 5.62
568 | Story19 | B17 | 40 MPa RC Beam (25 cm x 25 cm) | Beam | 40MPa | Concrete Rectangular | 250 | 250 | 625 | 6912.5 | 0.43 | 1056.96 | G300E | 2476874.43 | 19.43 | G300E | 655116.48 | 5.14
569 | Story19 | B18 | 40 MPa RC Beam (25 cm x 25 cm) | Beam | 40MPa | Concrete Rectangular | 250 | 250 | 625 | 4800 | 0.3 | 733.94 | G300E | 2327360 | 18.26 | G300E | 792587.2 | 6.22
570 | Story19 | B19 | 40 MPa RC Beam (25 cm x 25 cm) | Beam | 40MPa | Concrete Rectangular | 250 | 250 | 625 | 6912.5 | 0.43 | 1056.96 | G300E | 3029246.02 | 23.77 | G300E | 673602.7 | 5.29
571 | Story19 | B2 | 40 MPa RC Beam (25 cm x 25 cm) | Beam | 40MPa | Concrete Rectangular | 250 | 250 | 625 | 6912.5 | 0.43 | 1056.96 | G300E | 3016677.84 | 23.67 | G300E | 968640.77 | 7.6
572 | Story19 | B20 | 40 MPa RC Beam (25 cm x 25 cm) | Beam | 40MPa | Concrete Rectangular | 250 | 250 | 625 | 4512.5 | 0.28 | 689.98 | G300E | 2065113.39 | 16.2 | G300E | 369004.85 | 2.9
573 | Story19 | B21 | 40 MPa RC Beam (25 cm x 25 cm) | Beam | 40MPa | Concrete Rectangular | 250 | 250 | 625 | 6912.5 | 0.43 | 1056.96 | G300E | 3620893.18 | 28.41 | G300E | 701917.24 | 5.51
574 | Story19 | B22 | 40 MPa RC Beam (25 cm x 25 cm) | Beam | 40MPa | Concrete Rectangular | 250 | 250 | 625 | 4512.5 | 0.28 | 689.98 | G300E | 1466884.82 | 11.51 | G300E | 834490.18 | 6.55
575 | Story19 | B23 | 40 MPa RC Beam (25 cm x 25 cm) | Beam | 40MPa | Concrete Rectangular | 250 | 250 | 625 | 4512.5 | 0.28 | 689.98 | G300E | 1643839.29 | 12.9 | G300E | 771637.5 | 6.05
576 | Story19 | B24 | 40 MPa RC Beam (25 cm x 25 cm) | Beam | 40MPa | Concrete Rectangular | 250 | 250 | 625 | 6912.5 | 0.43 | 1056.96 | G300E | 4173893.18 | 32.75 | G300E | 742335.73 | 5.82
577 | Story19 | B25 | 40 MPa RC Beam (25 cm x 25 cm) | Beam | 40MPa | Concrete Rectangular | 250 | 250 | 625 | 4512.5 | 0.28 | 689.98 | G300E | 1683807.14 | 13.21 | G300E | 643998.21 | 5.05
578 | Story19 | B26 | 40 MPa RC Beam (25 cm x 25 cm) | Beam | 40MPa | Concrete Rectangular | 250 | 250 | 625 | 7200 | 0.45 | 1100.92 | G300E | 3853252.17 | 30.23 | G300E | 775357.04 | 6.08
579 | Story19 | B3 | 40 MPa RC Beam (25 cm x 25 cm) | Beam | 40MPa | Concrete Rectangular | 250 | 250 | 625 | 4512.5 | 0.28 | 689.98 | G300E | 2324582.14 | 18.24 | G300E | 506791.62 | 3.98
580 | Story19 | B30 | 40 MPa RC Beam (25 cm x 25 cm) | Beam | 40MPa | Concrete Rectangular | 250 | 250 | 625 | 6912.5 | 0.43 | 1056.96 | G300E | 3688570.11 | 28.94 | G300E | 744396.61 | 5.84
581 | Story19 | B31 | 40 MPa RC Beam (25 cm x 25 cm) | Beam | 40MPa | Concrete Rectangular | 250 | 250 | 625 | 4512.5 | 0.28 | 689.98 | G300E | 1439165.18 | 11.29 | G300E | 643998.21 | 5.05
582 | Story19 | B32 | 40 MPa RC Beam (25 cm x 25 cm) | Beam | 40MPa | Concrete Rectangular | 250 | 250 | 625 | 6912.5 | 0.43 | 1056.96 | G300E | 4174207.39 | 32.75 | G300E | 742335.73 | 5.82
583 | Story19 | B33 | 40 MPa RC Beam (25 cm x 25 cm) | Beam | 40MPa | Concrete Rectangular | 250 | 250 | 625 | 4512.5 | 0.28 | 689.98 | G300E | 1524580.36 | 11.96 | G300E | 771637.5 | 6.05
584 | Story19 | B34 | 40 MPa RC Beam (25 cm x 25 cm) | Beam | 40MPa | Concrete Rectangular | 250 | 250 | 625 | 4512.5 | 0.28 | 689.98 | G300E | 1656409.82 | 13 | G300E | 834490.18 | 6.55
585 | Story19 | B35 | 40 MPa RC Beam (25 cm x 25 cm) | Beam | 40MPa | Concrete Rectangular | 250 | 250 | 625 | 6912.5 | 0.43 | 1056.96 | G300E | 4174207.39 | 32.75 | G300E | 742335.73 | 5.82
586 | Story19 | B36 | 40 MPa RC Beam (25 cm x 25 cm) | Beam | 40MPa | Concrete Rectangular | 250 | 250 | 625 | 4512.5 | 0.28 | 689.98 | G300E | 2299118.75 | 18.04 | G300E | 691003.96 | 5.42
587 | Story19 | B37 | 40 MPa RC Beam (25 cm x 25 cm) | Beam | 40MPa | Concrete Rectangular | 250 | 250 | 625 | 7200 | 0.45 | 1100.92 | G300E | 3848556.52 | 30.2 | G300E | 775357.04 | 6.08
588 | Story19 | B38 | 40 MPa RC Beam (25 cm x 25 cm) | Beam | 40MPa | Concrete Rectangular | 250 | 250 | 625 | 4512.5 | 0.28 | 689.98 | G300E | 2314310.83 | 18.16 | G300E | 745114.53 | 5.85
589 | Story19 | B4 | 40 MPa RC Beam (25 cm x 25 cm) | Beam | 40MPa | Concrete Rectangular | 250 | 250 | 625 | 6912.5 | 0.43 | 1056.96 | G300E | 2537751.56 | 19.91 | G300E | 747414.06 | 5.86
590 | Story19 | B40 | 40 MPa RC Beam (25 cm x 25 cm) | Beam | 40MPa | Concrete Rectangular | 250 | 250 | 625 | 4512.5 | 0.28 | 689.98 | G300E | 2191570.83 | 17.2 | G300E | 745114.53 | 5.85
591 | Story19 | B41 | 40 MPa RC Beam (25 cm x 25 cm) | Beam | 40MPa | Concrete Rectangular | 250 | 250 | 625 | 6912.5 | 0.43 | 1056.96 | G300E | 3694881.52 | 28.99 | G300E | 744396.61 | 5.84
592 | Story19 | B42 | 40 MPa RC Beam (25 cm x 25 cm) | Beam | 40MPa | Concrete Rectangular | 250 | 250 | 625 | 4512.5 | 0.28 | 689.98 | G300E | 2065758.04 | 16.21 | G300E | 691003.96 | 5.42
593 | Story19 | B43 | 40 MPa RC Beam (25 cm x 25 cm) | Beam | 40MPa | Concrete Rectangular | 250 | 250 | 625 | 6912.5 | 0.43 | 1056.96 | G300E | 4174207.39 | 32.75 | G300E | 742335.73 | 5.82
594 | Story19 | B44 | 40 MPa RC Beam (25 cm x 25 cm) | Beam | 40MPa | Concrete Rectangular | 250 | 250 | 625 | 4512.5 | 0.28 | 689.98 | G300E | 1466884.82 | 11.51 | G300E | 834490.18 | 6.55
595 | Story19 | B45 | 40 MPa RC Beam (25 cm x 25 cm) | Beam | 40MPa | Concrete Rectangular | 250 | 250 | 625 | 4512.5 | 0.28 | 689.98 | G300E | 1724741.96 | 13.53 | G300E | 853829.46 | 6.7
596 | Story19 | B46 | 40 MPa RC Beam (25 cm x 25 cm) | Beam | 40MPa | Concrete Rectangular | 250 | 250 | 625 | 6912.5 | 0.43 | 1056.96 | G300E | 3686876.14 | 28.93 | G300E | 672378.09 | 5.28
597 | Story19 | B47 | 40 MPa RC Beam (25 cm x 25 cm) | Beam | 40MPa | Concrete Rectangular | 250 | 250 | 625 | 4512.5 | 0.28 | 689.98 | G300E | 2302664.29 | 18.07 | G300E | 610933.68 | 4.79
598 | Story19 | B48 | 40 MPa RC Beam (25 cm x 25 cm) | Beam | 40MPa | Concrete Rectangular | 250 | 250 | 625 | 6912.5 | 0.43 | 1056.96 | G300E | 3104655.11 | 24.36 | G300E | 659463.5 | 5.17
599 | Story19 | B49 | 40 MPa RC Beam (25 cm x 25 cm) | Beam | 40MPa | Concrete Rectangular | 250 | 250 | 625 | 4512.5 | 0.28 | 689.98 | G300E | 2327805.36 | 18.26 | G300E | 738009.71 | 5.79
600 | Story19 | B5 | 40 MPa RC Beam (25 cm x 25 cm) | Beam | 40MPa | Concrete Rectangular | 250 | 250 | 625 | 4512.5 | 0.28 | 689.98 | G300E | 2329416.96 | 18.28 | G300E | 738009.71 | 5.79
601 | Story19 | B50 | 40 MPa RC Beam (25 cm x 25 cm) | Beam | 40MPa | Concrete Rectangular | 250 | 250 | 625 | 6912.5 | 0.43 | 1056.96 | G300E | 2482215.91 | 19.48 | G300E | 659829.55 | 5.18
602 | Story19 | B51 | 40 MPa RC Beam (25 cm x 25 cm) | Beam | 40MPa | Concrete Rectangular | 250 | 250 | 625 | 4512.5 | 0.28 | 689.98 | G300E | 2148272.32 | 16.86 | G300E | 738009.71 | 5.79
603 | Story19 | B52 | 40 MPa RC Beam (25 cm x 25 cm) | Beam | 40MPa | Concrete Rectangular | 250 | 250 | 625 | 6912.5 | 0.43 | 1056.96 | G300E | 3104655.11 | 24.36 | G300E | 673602.7 | 5.29
604 | Story19 | B53 | 40 MPa RC Beam (25 cm x 25 cm) | Beam | 40MPa | Concrete Rectangular | 250 | 250 | 625 | 4512.5 | 0.28 | 689.98 | G300E | 2248514.29 | 17.64 | G300E | 611919.98 | 4.8
605 | Story19 | B54 | 40 MPa RC Beam (25 cm x 25 cm) | Beam | 40MPa | Concrete Rectangular | 250 | 250 | 625 | 6912.5 | 0.43 | 1056.96 | G300E | 3687190.34 | 28.93 | G300E | 701916.46 | 5.51
606 | Story19 | B55 | 40 MPa RC Beam (25 cm x 25 cm) | Beam | 40MPa | Concrete Rectangular | 250 | 250 | 625 | 4512.5 | 0.28 | 689.98 | G300E | 1198713.39 | 9.41 | G300E | 853829.46 | 6.7
607 | Story19 | B56 | 40 MPa RC Beam (25 cm x 25 cm) | Beam | 40MPa | Concrete Rectangular | 250 | 250 | 625 | 6912.5 | 0.43 | 1056.96 | G300E | 3016049.43 | 23.67 | G300E | 966755.54 | 7.59
608 | Story19 | B57 | 40 MPa RC Beam (25 cm x 25 cm) | Beam | 40MPa | Concrete Rectangular | 250 | 250 | 625 | 6912.5 | 0.43 | 1056.96 | G300E | 2623922.16 | 20.59 | G300E | 874745.45 | 6.86
609 | Story19 | B58 | 40 MPa RC Beam (25 cm x 25 cm) | Beam | 40MPa | Concrete Rectangular | 250 | 250 | 625 | 6912.5 | 0.43 | 1056.96 | G300E | 2421260.23 | 19 | G300E | 941671.02 | 7.39
610 | Story19 | B59 | 40 MPa RC Beam (25 cm x 25 cm) | Beam | 40MPa | Concrete Rectangular | 250 | 250 | 625 | 6912.5 | 0.43 | 1056.96 | G300E | 2623922.16 | 20.59 | G300E | 870975 | 6.83
611 | Story19 | B6 | 40 MPa RC Beam (25 cm x 25 cm) | Beam | 40MPa | Concrete Rectangular | 250 | 250 | 625 | 6912.5 | 0.43 | 1056.96 | G300E | 2422202.84 | 19.01 | G300E | 941671.02 | 7.39
612 | Story19 | B60 | 40 MPa RC Beam (25 cm x 25 cm) | Beam | 40MPa | Concrete Rectangular | 250 | 250 | 625 | 6912.5 | 0.43 | 1056.96 | G300E | 3016049.43 | 23.67 | G300E | 929993.61 | 7.3
613 | Story19 | B7 | 40 MPa RC Beam (25 cm x 25 cm) | Beam | 40MPa | Concrete Rectangular | 250 | 250 | 625 | 4512.5 | 0.28 | 689.98 | G300E | 2147305.36 | 16.85 | G300E | 738009.71 | 5.79
614 | Story19 | B8 | 40 MPa RC Beam (25 cm x 25 cm) | Beam | 40MPa | Concrete Rectangular | 250 | 250 | 625 | 6912.5 | 0.43 | 1056.96 | G300E | 2558881.82 | 20.08 | G300E | 870975 | 6.83
615 | Story19 | B9 | 40 MPa RC Beam (25 cm x 25 cm) | Beam | 40MPa | Concrete Rectangular | 250 | 250 | 625 | 4512.5 | 0.28 | 689.98 | G300E | 2248514.29 | 17.64 | G300E | 611932.07 | 4.8
616 | Story2 | B1 | 40 MPa RC Beam (25 cm x 25 cm) | Beam | 40MPa | Concrete Rectangular | 250 | 250 | 625 | 4437.5 | 0.28 | 678.52 | G300E | 1445674.11 | 11.34 | G300E | 750254.46 | 5.89
617 | Story2 | B10 | 40 MPa RC Beam (25 cm x 25 cm) | Beam | 40MPa | Concrete Rectangular | 250 | 250 | 625 | 6837.5 | 0.43 | 1045.49 | G300E | 2275022.73 | 17.85 | G300E | 724464.2 | 5.68
618 | Story2 | B11 | 40 MPa RC Beam (25 cm x 25 cm) | Beam | 40MPa | Concrete Rectangular | 250 | 250 | 625 | 4437.5 | 0.28 | 678.52 | G300E | 991781.25 | 7.78 | G300E | 750254.46 | 5.89
619 | Story2 | B12 | 40 MPa RC Beam (25 cm x 25 cm) | Beam | 40MPa | Concrete Rectangular | 250 | 250 | 625 | 4437.5 | 0.28 | 678.52 | G300E | 1495437.5 | 11.73 | G300E | 732187.5 | 5.75
620 | Story2 | B13 | 40 MPa RC Beam (25 cm x 25 cm) | Beam | 40MPa | Concrete Rectangular | 250 | 250 | 625 | 6837.5 | 0.43 | 1045.49 | G300E | 3028080.11 | 23.76 | G300E | 711619.03 | 5.58
621 | Story2 | B14 | 40 MPa RC Beam (25 cm x 25 cm) | Beam | 40MPa | Concrete Rectangular | 250 | 250 | 625 | 4437.5 | 0.28 | 678.52 | G300E | 1561049.11 | 12.25 | G300E | 105549.11 | 0.83
622 | Story2 | B15 | 40 MPa RC Beam (25 cm x 25 cm) | Beam | 40MPa | Concrete Rectangular | 250 | 250 | 625 | 6837.5 | 0.43 | 1045.49 | G300E | 2499106.25 | 19.61 | G300E | 666294.17 | 5.23
623 | Story2 | B16 | 40 MPa RC Beam (25 cm x 25 cm) | Beam | 40MPa | Concrete Rectangular | 250 | 250 | 625 | 4800 | 0.3 | 733.94 | G300E | 1764480 | 13.84 | G300E | 639360 | 5.02
624 | Story2 | B17 | 40 MPa RC Beam (25 cm x 25 cm) | Beam | 40MPa | Concrete Rectangular | 250 | 250 | 625 | 6837.5 | 0.43 | 1045.49 | G300E | 2131435.23 | 16.72 | G300E | 620969.32 | 4.87
625 | Story2 | B18 | 40 MPa RC Beam (25 cm x 25 cm) | Beam | 40MPa | Concrete Rectangular | 250 | 250 | 625 | 4800 | 0.3 | 733.94 | G300E | 1615360 | 12.67 | G300E | 745920 | 5.85
626 | Story2 | B19 | 40 MPa RC Beam (25 cm x 25 cm) | Beam | 40MPa | Concrete Rectangular | 250 | 250 | 625 | 6837.5 | 0.43 | 1045.49 | G300E | 2564684.09 | 20.12 | G300E | 333147.09 | 2.61
627 | Story2 | B2 | 40 MPa RC Beam (25 cm x 25 cm) | Beam | 40MPa | Concrete Rectangular | 250 | 250 | 625 | 6837.5 | 0.43 | 1045.49 | G300E | 2275022.73 | 17.85 | G300E | 724464.2 | 5.68
628 | Story2 | B20 | 40 MPa RC Beam (25 cm x 25 cm) | Beam | 40MPa | Concrete Rectangular | 250 | 250 | 625 | 4437.5 | 0.28 | 678.52 | G300E | 1382598.21 | 10.85 | G300E | 0 | 0
629 | Story2 | B21 | 40 MPa RC Beam (25 cm x 25 cm) | Beam | 40MPa | Concrete Rectangular | 250 | 250 | 625 | 6837.5 | 0.43 | 1045.49 | G300E | 3028080.11 | 23.76 | G300E | 297639.48 | 2.34
630 | Story2 | B22 | 40 MPa RC Beam (25 cm x 25 cm) | Beam | 40MPa | Concrete Rectangular | 250 | 250 | 625 | 4437.5 | 0.28 | 678.52 | G300E | 923000 | 7.24 | G300E | 732187.5 | 5.75
631 | Story2 | B23 | 40 MPa RC Beam (25 cm x 25 cm) | Beam | 40MPa | Concrete Rectangular | 250 | 250 | 625 | 4437.5 | 0.28 | 678.52 | G300E | 1496071.43 | 11.74 | G300E | 720776.79 | 5.66
632 | Story2 | B24 | 40 MPa RC Beam (25 cm x 25 cm) | Beam | 40MPa | Concrete Rectangular | 250 | 250 | 625 | 6837.5 | 0.43 | 1045.49 | G300E | 3001662.5 | 23.55 | G300E | 711619.03 | 5.58
633 | Story2 | B25 | 40 MPa RC Beam (25 cm x 25 cm) | Beam | 40MPa | Concrete Rectangular | 250 | 250 | 625 | 4437.5 | 0.28 | 678.52 | G300E | 1505580.36 | 11.81 | G300E | 422196.43 | 3.31
634 | Story2 | B26 | 40 MPa RC Beam (25 cm x 25 cm) | Beam | 40MPa | Concrete Rectangular | 250 | 250 | 625 | 7200 | 0.45 | 1100.92 | G300E | 2820208.7 | 22.13 | G300E | 729704.35 | 5.73
635 | Story2 | B3 | 40 MPa RC Beam (25 cm x 25 cm) | Beam | 40MPa | Concrete Rectangular | 250 | 250 | 625 | 4437.5 | 0.28 | 678.52 | G300E | 1690370.54 | 13.26 | G300E | 362871.81 | 2.85
636 | Story2 | B30 | 40 MPa RC Beam (25 cm x 25 cm) | Beam | 40MPa | Concrete Rectangular | 250 | 250 | 625 | 6837.5 | 0.43 | 1045.49 | G300E | 2671084.24 | 20.96 | G300E | 395980.43 | 3.11
637 | Story2 | B31 | 40 MPa RC Beam (25 cm x 25 cm) | Beam | 40MPa | Concrete Rectangular | 250 | 250 | 625 | 4437.5 | 0.28 | 678.52 | G300E | 1329348.21 | 10.43 | G300E | 422196.43 | 3.31
638 | Story2 | B32 | 40 MPa RC Beam (25 cm x 25 cm) | Beam | 40MPa | Concrete Rectangular | 250 | 250 | 625 | 6837.5 | 0.43 | 1045.49 | G300E | 3001662.5 | 23.55 | G300E | 90649.71 | 0.71
639 | Story2 | B33 | 40 MPa RC Beam (25 cm x 25 cm) | Beam | 40MPa | Concrete Rectangular | 250 | 250 | 625 | 4437.5 | 0.28 | 678.52 | G300E | 923000 | 7.24 | G300E | 720776.79 | 5.66
640 | Story2 | B34 | 40 MPa RC Beam (25 cm x 25 cm) | Beam | 40MPa | Concrete Rectangular | 250 | 250 | 625 | 4437.5 | 0.28 | 678.52 | G300E | 1495437.5 | 11.73 | G300E | 732187.5 | 5.75
641 | Story2 | B35 | 40 MPa RC Beam (25 cm x 25 cm) | Beam | 40MPa | Concrete Rectangular | 250 | 250 | 625 | 6837.5 | 0.43 | 1045.49 | G300E | 3001662.5 | 23.55 | G300E | 711619.03 | 5.58
642 | Story2 | B36 | 40 MPa RC Beam (25 cm x 25 cm) | Beam | 40MPa | Concrete Rectangular | 250 | 250 | 625 | 4437.5 | 0.28 | 678.52 | G300E | 1561049.11 | 12.25 | G300E | 105549.11 | 0.83
643 | Story2 | B37 | 40 MPa RC Beam (25 cm x 25 cm) | Beam | 40MPa | Concrete Rectangular | 250 | 250 | 625 | 7200 | 0.45 | 1100.92 | G300E | 2815200 | 22.09 | G300E | 729704.35 | 5.73
644 | Story2 | B38 | 40 MPa RC Beam (25 cm x 25 cm) | Beam | 40MPa | Concrete Rectangular | 250 | 250 | 625 | 4437.5 | 0.28 | 678.52 | G300E | 1523245.83 | 11.95 | G300E | 689587.5 | 5.41
645 | Story2 | B4 | 40 MPa RC Beam (25 cm x 25 cm) | Beam | 40MPa | Concrete Rectangular | 250 | 250 | 625 | 6837.5 | 0.43 | 1045.49 | G300E | 2011364.58 | 15.78 | G300E | 569221.88 | 4.47
646 | Story2 | B40 | 40 MPa RC Beam (25 cm x 25 cm) | Beam | 40MPa | Concrete Rectangular | 250 | 250 | 625 | 4437.5 | 0.28 | 678.52 | G300E | 1495437.5 | 11.73 | G300E | 689587.5 | 5.41
647 | Story2 | B41 | 40 MPa RC Beam (25 cm x 25 cm) | Beam | 40MPa | Concrete Rectangular | 250 | 250 | 625 | 6837.5 | 0.43 | 1045.49 | G300E | 2673462.5 | 20.98 | G300E | 395980.43 | 3.11
648 | Story2 | B42 | 40 MPa RC Beam (25 cm x 25 cm) | Beam | 40MPa | Concrete Rectangular | 250 | 250 | 625 | 4437.5 | 0.28 | 678.52 | G300E | 1382598.21 | 10.85 | G300E | 0 | 0
649 | Story2 | B43 | 40 MPa RC Beam (25 cm x 25 cm) | Beam | 40MPa | Concrete Rectangular | 250 | 250 | 625 | 6837.5 | 0.43 | 1045.49 | G300E | 3001662.5 | 23.55 | G300E | 90649.71 | 0.71
650 | Story2 | B44 | 40 MPa RC Beam (25 cm x 25 cm) | Beam | 40MPa | Concrete Rectangular | 250 | 250 | 625 | 4437.5 | 0.28 | 678.52 | G300E | 923000 | 7.24 | G300E | 732187.5 | 5.75
651 | Story2 | B45 | 40 MPa RC Beam (25 cm x 25 cm) | Beam | 40MPa | Concrete Rectangular | 250 | 250 | 625 | 4437.5 | 0.28 | 678.52 | G300E | 1445674.11 | 11.34 | G300E | 750254.46 | 5.89
652 | Story2 | B46 | 40 MPa RC Beam (25 cm x 25 cm) | Beam | 40MPa | Concrete Rectangular | 250 | 250 | 625 | 6837.5 | 0.43 | 1045.49 | G300E | 3028080.11 | 23.76 | G300E | 711619.03 | 5.58
653 | Story2 | B47 | 40 MPa RC Beam (25 cm x 25 cm) | Beam | 40MPa | Concrete Rectangular | 250 | 250 | 625 | 4437.5 | 0.28 | 678.52 | G300E | 1678008.93 | 13.17 | G300E | 362871.81 | 2.85
654 | Story2 | B48 | 40 MPa RC Beam (25 cm x 25 cm) | Beam | 40MPa | Concrete Rectangular | 250 | 250 | 625 | 6837.5 | 0.43 | 1045.49 | G300E | 2564684.09 | 20.12 | G300E | 643631.75 | 5.05
655 | Story2 | B49 | 40 MPa RC Beam (25 cm x 25 cm) | Beam | 40MPa | Concrete Rectangular | 250 | 250 | 625 | 4437.5 | 0.28 | 678.52 | G300E | 1571191.96 | 12.33 | G300E | 280434.94 | 2.2
656 | Story2 | B5 | 40 MPa RC Beam (25 cm x 25 cm) | Beam | 40MPa | Concrete Rectangular | 250 | 250 | 625 | 4437.5 | 0.28 | 678.52 | G300E | 1572459.82 | 12.34 | G300E | 257322.7 | 2.02
657 | Story2 | B50 | 40 MPa RC Beam (25 cm x 25 cm) | Beam | 40MPa | Concrete Rectangular | 250 | 250 | 625 | 6837.5 | 0.43 | 1045.49 | G300E | 2200431.82 | 17.27 | G300E | 620969.32 | 4.87
658 | Story2 | B51 | 40 MPa RC Beam (25 cm x 25 cm) | Beam | 40MPa | Concrete Rectangular | 250 | 250 | 625 | 4437.5 | 0.28 | 678.52 | G300E | 1561683.04 | 12.25 | G300E | 280434.94 | 2.2
659 | Story2 | B52 | 40 MPa RC Beam (25 cm x 25 cm) | Beam | 40MPa | Concrete Rectangular | 250 | 250 | 625 | 6837.5 | 0.43 | 1045.49 | G300E | 2564684.09 | 20.12 | G300E | 333147.09 | 2.61
660 | Story2 | B53 | 40 MPa RC Beam (25 cm x 25 cm) | Beam | 40MPa | Concrete Rectangular | 250 | 250 | 625 | 4437.5 | 0.28 | 678.52 | G300E | 1581017.86 | 12.41 | G300E | 362871.81 | 2.85
661 | Story2 | B54 | 40 MPa RC Beam (25 cm x 25 cm) | Beam | 40MPa | Concrete Rectangular | 250 | 250 | 625 | 6837.5 | 0.43 | 1045.49 | G300E | 3028080.11 | 23.76 | G300E | 297639.48 | 2.34
662 | Story2 | B55 | 40 MPa RC Beam (25 cm x 25 cm) | Beam | 40MPa | Concrete Rectangular | 250 | 250 | 625 | 4437.5 | 0.28 | 678.52 | G300E | 991781.25 | 7.78 | G300E | 750254.46 | 5.89
663 | Story2 | B56 | 40 MPa RC Beam (25 cm x 25 cm) | Beam | 40MPa | Concrete Rectangular | 250 | 250 | 625 | 6837.5 | 0.43 | 1045.49 | G300E | 2339668.18 | 18.36 | G300E | 724464.2 | 5.68
664 | Story2 | B57 | 40 MPa RC Beam (25 cm x 25 cm) | Beam | 40MPa | Concrete Rectangular | 250 | 250 | 625 | 6837.5 | 0.43 | 1045.49 | G300E | 2013332.95 | 15.8 | G300E | 620969.32 | 4.87
665 | Story2 | B58 | 40 MPa RC Beam (25 cm x 25 cm) | Beam | 40MPa | Concrete Rectangular | 250 | 250 | 625 | 6837.5 | 0.43 | 1045.49 | G300E | 2031359.09 | 15.94 | G300E | 620969.32 | 4.87
666 | Story2 | B59 | 40 MPa RC Beam (25 cm x 25 cm) | Beam | 40MPa | Concrete Rectangular | 250 | 250 | 625 | 6837.5 | 0.43 | 1045.49 | G300E | 2013332.95 | 15.8 | G300E | 620969.32 | 4.87
667 | Story2 | B6 | 40 MPa RC Beam (25 cm x 25 cm) | Beam | 40MPa | Concrete Rectangular | 250 | 250 | 625 | 6837.5 | 0.43 | 1045.49 | G300E | 2031048.3 | 15.94 | G300E | 620969.32 | 4.87
668 | Story2 | B60 | 40 MPa RC Beam (25 cm x 25 cm) | Beam | 40MPa | Concrete Rectangular | 250 | 250 | 625 | 6837.5 | 0.43 | 1045.49 | G300E | 2339668.18 | 18.36 | G300E | 724464.2 | 5.68
669 | Story2 | B7 | 40 MPa RC Beam (25 cm x 25 cm) | Beam | 40MPa | Concrete Rectangular | 250 | 250 | 625 | 4437.5 | 0.28 | 678.52 | G300E | 1560098.21 | 12.24 | G300E | 174885.84 | 1.37
670 | Story2 | B8 | 40 MPa RC Beam (25 cm x 25 cm) | Beam | 40MPa | Concrete Rectangular | 250 | 250 | 625 | 6837.5 | 0.43 | 1045.49 | G300E | 2013954.55 | 15.8 | G300E | 620969.32 | 4.87
671 | Story2 | B9 | 40 MPa RC Beam (25 cm x 25 cm) | Beam | 40MPa | Concrete Rectangular | 250 | 250 | 625 | 4437.5 | 0.28 | 678.52 | G300E | 1581017.86 | 12.41 | G300E | 257322.7 | 2.02
672 | Story20 | B1 | 40 MPa RC Beam (25 cm x 25 cm) | Beam | 40MPa | Concrete Rectangular | 250 | 250 | 625 | 4512.5 | 0.28 | 689.98 | G300E | 1721196.43 | 13.51 | G300E | 853829.46 | 6.7
673 | Story20 | B10 | 40 MPa RC Beam (25 cm x 25 cm) | Beam | 40MPa | Concrete Rectangular | 250 | 250 | 625 | 6912.5 | 0.43 | 1056.96 | G300E | 3022333.52 | 23.71 | G300E | 931878.84 | 7.31
674 | Story20 | B11 | 40 MPa RC Beam (25 cm x 25 cm) | Beam | 40MPa | Concrete Rectangular | 250 | 250 | 625 | 4512.5 | 0.28 | 689.98 | G300E | 1200325 | 9.42 | G300E | 853829.46 | 6.7
675 | Story20 | B12 | 40 MPa RC Beam (25 cm x 25 cm) | Beam | 40MPa | Concrete Rectangular | 250 | 250 | 625 | 4512.5 | 0.28 | 689.98 | G300E | 1651252.68 | 12.96 | G300E | 834490.18 | 6.55
676 | Story20 | B13 | 40 MPa RC Beam (25 cm x 25 cm) | Beam | 40MPa | Concrete Rectangular | 250 | 250 | 625 | 6912.5 | 0.43 | 1056.96 | G300E | 3613352.27 | 28.35 | G300E | 675875.19 | 5.3
677 | Story20 | B14 | 40 MPa RC Beam (25 cm x 25 cm) | Beam | 40MPa | Concrete Rectangular | 250 | 250 | 625 | 4512.5 | 0.28 | 689.98 | G300E | 2292350 | 17.99 | G300E | 691003.96 | 5.42
678 | Story20 | B15 | 40 MPa RC Beam (25 cm x 25 cm) | Beam | 40MPa | Concrete Rectangular | 250 | 250 | 625 | 6912.5 | 0.43 | 1056.96 | G300E | 2410263.07 | 18.91 | G300E | 663233.95 | 5.2
679 | Story20 | B16 | 40 MPa RC Beam (25 cm x 25 cm) | Beam | 40MPa | Concrete Rectangular | 250 | 250 | 625 | 4800 | 0.3 | 733.94 | G300E | 2402560 | 18.85 | G300E | 718960.8 | 5.64
680 | Story20 | B17 | 40 MPa RC Beam (25 cm x 25 cm) | Beam | 40MPa | Concrete Rectangular | 250 | 250 | 625 | 6912.5 | 0.43 | 1056.96 | G300E | 2467134.09 | 19.36 | G300E | 653231.25 | 5.13
681 | Story20 | B18 | 40 MPa RC Beam (25 cm x 25 cm) | Beam | 40MPa | Concrete Rectangular | 250 | 250 | 625 | 4800 | 0.3 | 733.94 | G300E | 2332160 | 18.3 | G300E | 792587.2 | 6.22
682 | Story20 | B19 | 40 MPa RC Beam (25 cm x 25 cm) | Beam | 40MPa | Concrete Rectangular | 250 | 250 | 625 | 6912.5 | 0.43 | 1056.96 | G300E | 3020448.3 | 23.7 | G300E | 673602.7 | 5.29
683 | Story20 | B2 | 40 MPa RC Beam (25 cm x 25 cm) | Beam | 40MPa | Concrete Rectangular | 250 | 250 | 625 | 6912.5 | 0.43 | 1056.96 | G300E | 3022647.73 | 23.72 | G300E | 968640.77 | 7.6
684 | Story20 | B20 | 40 MPa RC Beam (25 cm x 25 cm) | Beam | 40MPa | Concrete Rectangular | 250 | 250 | 625 | 4512.5 | 0.28 | 689.98 | G300E | 2068336.61 | 16.23 | G300E | 369004.85 | 2.9
685 | Story20 | B21 | 40 MPa RC Beam (25 cm x 25 cm) | Beam | 40MPa | Concrete Rectangular | 250 | 250 | 625 | 6912.5 | 0.43 | 1056.96 | G300E | 3613352.27 | 28.35 | G300E | 701960.45 | 5.51
686 | Story20 | B22 | 40 MPa RC Beam (25 cm x 25 cm) | Beam | 40MPa | Concrete Rectangular | 250 | 250 | 625 | 4512.5 | 0.28 | 689.98 | G300E | 1467529.46 | 11.51 | G300E | 834490.18 | 6.55
687 | Story20 | B23 | 40 MPa RC Beam (25 cm x 25 cm) | Beam | 40MPa | Concrete Rectangular | 250 | 250 | 625 | 4512.5 | 0.28 | 689.98 | G300E | 1637715.18 | 12.85 | G300E | 769703.57 | 6.04
688 | Story20 | B24 | 40 MPa RC Beam (25 cm x 25 cm) | Beam | 40MPa | Concrete Rectangular | 250 | 250 | 625 | 6912.5 | 0.43 | 1056.96 | G300E | 4181748.3 | 32.81 | G300E | 742335.73 | 5.82
689 | Story20 | B25 | 40 MPa RC Beam (25 cm x 25 cm) | Beam | 40MPa | Concrete Rectangular | 250 | 250 | 625 | 4512.5 | 0.28 | 689.98 | G300E | 1673492.86 | 13.13 | G300E | 643998.21 | 5.05
690 | Story20 | B26 | 40 MPa RC Beam (25 cm x 25 cm) | Beam | 40MPa | Concrete Rectangular | 250 | 250 | 625 | 7200 | 0.45 | 1100.92 | G300E | 3865460.87 | 30.33 | G300E | 775357.04 | 6.08
691 | Story20 | B3 | 40 MPa RC Beam (25 cm x 25 cm) | Beam | 40MPa | Concrete Rectangular | 250 | 250 | 625 | 4512.5 | 0.28 | 689.98 | G300E | 2328772.32 | 18.27 | G300E | 507748.11 | 3.98
692 | Story20 | B30 | 40 MPa RC Beam (25 cm x 25 cm) | Beam | 40MPa | Concrete Rectangular | 250 | 250 | 625 | 6912.5 | 0.43 | 1056.96 | G300E | 3701192.93 | 29.04 | G300E | 744396.61 | 5.84
693 | Story20 | B31 | 40 MPa RC Beam (25 cm x 25 cm) | Beam | 40MPa | Concrete Rectangular | 250 | 250 | 625 | 4512.5 | 0.28 | 689.98 | G300E | 1433041.07 | 11.24 | G300E | 643998.21 | 5.05
694 | Story20 | B32 | 40 MPa RC Beam (25 cm x 25 cm) | Beam | 40MPa | Concrete Rectangular | 250 | 250 | 625 | 6912.5 | 0.43 | 1056.96 | G300E | 4182376.7 | 32.82 | G300E | 742335.73 | 5.82
695 | Story20 | B33 | 40 MPa RC Beam (25 cm x 25 cm) | Beam | 40MPa | Concrete Rectangular | 250 | 250 | 625 | 4512.5 | 0.28 | 689.98 | G300E | 1524902.68 | 11.96 | G300E | 769703.57 | 6.04
696 | Story20 | B34 | 40 MPa RC Beam (25 cm x 25 cm) | Beam | 40MPa | Concrete Rectangular | 250 | 250 | 625 | 4512.5 | 0.28 | 689.98 | G300E | 1651252.68 | 12.96 | G300E | 834490.18 | 6.55
697 | Story20 | B35 | 40 MPa RC Beam (25 cm x 25 cm) | Beam | 40MPa | Concrete Rectangular | 250 | 250 | 625 | 6912.5 | 0.43 | 1056.96 | G300E | 4182376.7 | 32.82 | G300E | 742335.73 | 5.82
698 | Story20 | B36 | 40 MPa RC Beam (25 cm x 25 cm) | Beam | 40MPa | Concrete Rectangular | 250 | 250 | 625 | 4512.5 | 0.28 | 689.98 | G300E | 2292994.64 | 17.99 | G300E | 691003.96 | 5.42
699 | Story20 | B37 | 40 MPa RC Beam (25 cm x 25 cm) | Beam | 40MPa | Concrete Rectangular | 250 | 250 | 625 | 7200 | 0.45 | 1100.92 | G300E | 3861078.26 | 30.3 | G300E | 775357.04 | 6.08
700 | Story20 | B38 | 40 MPa RC Beam (25 cm x 25 cm) | Beam | 40MPa | Concrete Rectangular | 250 | 250 | 625 | 4512.5 | 0.28 | 689.98 | G300E | 2252339.17 | 17.67 | G300E | 767050.54 | 6.02
701 | Story20 | B4 | 40 MPa RC Beam (25 cm x 25 cm) | Beam | 40MPa | Concrete Rectangular | 250 | 250 | 625 | 6912.5 | 0.43 | 1056.96 | G300E | 2542935.94 | 19.95 | G300E | 749142.19 | 5.88
702 | Story20 | B40 | 40 MPa RC Beam (25 cm x 25 cm) | Beam | 40MPa | Concrete Rectangular | 250 | 250 | 625 | 4512.5 | 0.28 | 689.98 | G300E | 2195782.5 | 17.23 | G300E | 745114.53 | 5.85
703 | Story20 | B41 | 40 MPa RC Beam (25 cm x 25 cm) | Beam | 40MPa | Concrete Rectangular | 250 | 250 | 625 | 6912.5 | 0.43 | 1056.96 | G300E | 3707203.8 | 29.09 | G300E | 744396.61 | 5.84
704 | Story20 | B42 | 40 MPa RC Beam (25 cm x 25 cm) | Beam | 40MPa | Concrete Rectangular | 250 | 250 | 625 | 4512.5 | 0.28 | 689.98 | G300E | 2069303.57 | 16.24 | G300E | 691003.96 | 5.42
705 | Story20 | B43 | 40 MPa RC Beam (25 cm x 25 cm) | Beam | 40MPa | Concrete Rectangular | 250 | 250 | 625 | 6912.5 | 0.43 | 1056.96 | G300E | 4182376.7 | 32.82 | G300E | 742335.73 | 5.82
706 | Story20 | B44 | 40 MPa RC Beam (25 cm x 25 cm) | Beam | 40MPa | Concrete Rectangular | 250 | 250 | 625 | 4512.5 | 0.28 | 689.98 | G300E | 1467529.46 | 11.51 | G300E | 834490.18 | 6.55
707 | Story20 | B45 | 40 MPa RC Beam (25 cm x 25 cm) | Beam | 40MPa | Concrete Rectangular | 250 | 250 | 625 | 4512.5 | 0.28 | 689.98 | G300E | 1720551.79 | 13.5 | G300E | 853829.46 | 6.7
708 | Story20 | B46 | 40 MPa RC Beam (25 cm x 25 cm) | Beam | 40MPa | Concrete Rectangular | 250 | 250 | 625 | 6912.5 | 0.43 | 1056.96 | G300E | 3614294.89 | 28.36 | G300E | 697845.15 | 5.48
709 | Story20 | B47 | 40 MPa RC Beam (25 cm x 25 cm) | Beam | 40MPa | Concrete Rectangular | 250 | 250 | 625 | 4512.5 | 0.28 | 689.98 | G300E | 2307176.79 | 18.1 | G300E | 611854.71 | 4.8
710 | Story20 | B48 | 40 MPa RC Beam (25 cm x 25 cm) | Beam | 40MPa | Concrete Rectangular | 250 | 250 | 625 | 6912.5 | 0.43 | 1056.96 | G300E | 3095228.98 | 24.29 | G300E | 662291.34 | 5.2
711 | Story20 | B49 | 40 MPa RC Beam (25 cm x 25 cm) | Beam | 40MPa | Concrete Rectangular | 250 | 250 | 625 | 4512.5 | 0.28 | 689.98 | G300E | 2326193.75 | 18.25 | G300E | 738009.71 | 5.79
712 | Story20 | B5 | 40 MPa RC Beam (25 cm x 25 cm) | Beam | 40MPa | Concrete Rectangular | 250 | 250 | 625 | 4512.5 | 0.28 | 689.98 | G300E | 2328450 | 18.27 | G300E | 738009.71 | 5.79
713 | Story20 | B50 | 40 MPa RC Beam (25 cm x 25 cm) | Beam | 40MPa | Concrete Rectangular | 250 | 250 | 625 | 6912.5 | 0.43 | 1056.96 | G300E | 2472789.77 | 19.4 | G300E | 657944.32 | 5.16
714 | Story20 | B51 | 40 MPa RC Beam (25 cm x 25 cm) | Beam | 40MPa | Concrete Rectangular | 250 | 250 | 625 | 4512.5 | 0.28 | 689.98 | G300E | 2148594.64 | 16.86 | G300E | 738009.71 | 5.79
715 | Story20 | B52 | 40 MPa RC Beam (25 cm x 25 cm) | Beam | 40MPa | Concrete Rectangular | 250 | 250 | 625 | 6912.5 | 0.43 | 1056.96 | G300E | 3095228.98 | 24.29 | G300E | 673602.7 | 5.29
716 | Story20 | B53 | 40 MPa RC Beam (25 cm x 25 cm) | Beam | 40MPa | Concrete Rectangular | 250 | 250 | 625 | 4512.5 | 0.28 | 689.98 | G300E | 2255927.68 | 17.7 | G300E | 612674.21 | 4.81
717 | Story20 | B54 | 40 MPa RC Beam (25 cm x 25 cm) | Beam | 40MPa | Concrete Rectangular | 250 | 250 | 625 | 6912.5 | 0.43 | 1056.96 | G300E | 3614294.89 | 28.36 | G300E | 701959.66 | 5.51
718 | Story20 | B55 | 40 MPa RC Beam (25 cm x 25 cm) | Beam | 40MPa | Concrete Rectangular | 250 | 250 | 625 | 4512.5 | 0.28 | 689.98 | G300E | 1200647.32 | 9.42 | G300E | 853829.46 | 6.7
719 | Story20 | B56 | 40 MPa RC Beam (25 cm x 25 cm) | Beam | 40MPa | Concrete Rectangular | 250 | 250 | 625 | 6912.5 | 0.43 | 1056.96 | G300E | 3022333.52 | 23.71 | G300E | 966755.54 | 7.59
720 | Story20 | B57 | 40 MPa RC Beam (25 cm x 25 cm) | Beam | 40MPa | Concrete Rectangular | 250 | 250 | 625 | 6912.5 | 0.43 | 1056.96 | G300E | 2628949.43 | 20.63 | G300E | 874745.45 | 6.86
721 | Story20 | B58 | 40 MPa RC Beam (25 cm x 25 cm) | Beam | 40MPa | Concrete Rectangular | 250 | 250 | 625 | 6912.5 | 0.43 | 1056.96 | G300E | 2421260.23 | 19 | G300E | 941671.02 | 7.39
722 | Story20 | B59 | 40 MPa RC Beam (25 cm x 25 cm) | Beam | 40MPa | Concrete Rectangular | 250 | 250 | 625 | 6912.5 | 0.43 | 1056.96 | G300E | 2628949.43 | 20.63 | G300E | 872860.23 | 6.85
723 | Story20 | B6 | 40 MPa RC Beam (25 cm x 25 cm) | Beam | 40MPa | Concrete Rectangular | 250 | 250 | 625 | 6912.5 | 0.43 | 1056.96 | G300E | 2421888.64 | 19 | G300E | 941671.02 | 7.39
724 | Story20 | B60 | 40 MPa RC Beam (25 cm x 25 cm) | Beam | 40MPa | Concrete Rectangular | 250 | 250 | 625 | 6912.5 | 0.43 | 1056.96 | G300E | 3022333.52 | 23.71 | G300E | 931878.84 | 7.31
725 | Story20 | B7 | 40 MPa RC Beam (25 cm x 25 cm) | Beam | 40MPa | Concrete Rectangular | 250 | 250 | 625 | 4512.5 | 0.28 | 689.98 | G300E | 2147305.36 | 16.85 | G300E | 738009.71 | 5.79
726 | Story20 | B8 | 40 MPa RC Beam (25 cm x 25 cm) | Beam | 40MPa | Concrete Rectangular | 250 | 250 | 625 | 6912.5 | 0.43 | 1056.96 | G300E | 2564223.3 | 20.12 | G300E | 872860.23 | 6.85
727 | Story20 | B9 | 40 MPa RC Beam (25 cm x 25 cm) | Beam | 40MPa | Concrete Rectangular | 250 | 250 | 625 | 4512.5 | 0.28 | 689.98 | G300E | 2255927.68 | 17.7 | G300E | 612687.1 | 4.81
728 | Story21 | B1 | 40 MPa RC Beam (25 cm x 25 cm) | Beam | 40MPa | Concrete Rectangular | 250 | 250 | 625 | 4525 | 0.28 | 691.9 | G300E | 1725317.86 | 13.54 | G300E | 855225 | 6.71
729 | Story21 | B10 | 40 MPa RC Beam (25 cm x 25 cm) | Beam | 40MPa | Concrete Rectangular | 250 | 250 | 625 | 6925 | 0.43 | 1058.87 | G300E | 3053925 | 23.96 | G300E | 935452.61 | 7.34
730 | Story21 | B11 | 40 MPa RC Beam (25 cm x 25 cm) | Beam | 40MPa | Concrete Rectangular | 250 | 250 | 625 | 4525 | 0.28 | 691.9 | G300E | 1208498.21 | 9.48 | G300E | 855225 | 6.71
731 | Story21 | B12 | 40 MPa RC Beam (25 cm x 25 cm) | Beam | 40MPa | Concrete Rectangular | 250 | 250 | 625 | 4525 | 0.28 | 691.9 | G300E | 1650655.36 | 12.95 | G300E | 834862.5 | 6.55
732 | Story21 | B13 | 40 MPa RC Beam (25 cm x 25 cm) | Beam | 40MPa | Concrete Rectangular | 250 | 250 | 625 | 6925 | 0.43 | 1058.87 | G300E | 3646327.27 | 28.61 | G300E | 684245.09 | 5.37
733 | Story21 | B14 | 40 MPa RC Beam (25 cm x 25 cm) | Beam | 40MPa | Concrete Rectangular | 250 | 250 | 625 | 4525 | 0.28 | 691.9 | G300E | 2305810.71 | 18.09 | G300E | 477657.38 | 3.75
734 | Story21 | B15 | 40 MPa RC Beam (25 cm x 25 cm) | Beam | 40MPa | Concrete Rectangular | 250 | 250 | 625 | 6925 | 0.43 | 1058.87 | G300E | 2417454.55 | 18.97 | G300E | 671043.52 | 5.27
735 | Story21 | B16 | 40 MPa RC Beam (25 cm x 25 cm) | Beam | 40MPa | Concrete Rectangular | 250 | 250 | 625 | 4800 | 0.3 | 733.94 | G300E | 2391040 | 18.76 | G300E | 720880.8 | 5.66
736 | Story21 | B17 | 40 MPa RC Beam (25 cm x 25 cm) | Beam | 40MPa | Concrete Rectangular | 250 | 250 | 625 | 6925 | 0.43 | 1058.87 | G300E | 2482297.73 | 19.48 | G300E | 644025 | 5.05
737 | Story21 | B18 | 40 MPa RC Beam (25 cm x 25 cm) | Beam | 40MPa | Concrete Rectangular | 250 | 250 | 625 | 4800 | 0.3 | 733.94 | G300E | 2324480 | 18.24 | G300E | 769253.6 | 6.04
738 | Story21 | B19 | 40 MPa RC Beam (25 cm x 25 cm) | Beam | 40MPa | Concrete Rectangular | 250 | 250 | 625 | 6925 | 0.43 | 1058.87 | G300E | 3036927.27 | 23.83 | G300E | 674820.79 | 5.29
739 | Story21 | B2 | 40 MPa RC Beam (25 cm x 25 cm) | Beam | 40MPa | Concrete Rectangular | 250 | 250 | 625 | 6925 | 0.43 | 1058.87 | G300E | 3054554.55 | 23.97 | G300E | 963782.15 | 7.56
740 | Story21 | B20 | 40 MPa RC Beam (25 cm x 25 cm) | Beam | 40MPa | Concrete Rectangular | 250 | 250 | 625 | 4525 | 0.28 | 691.9 | G300E | 2093135.71 | 16.42 | G300E | 370027.03 | 2.9
741 | Story21 | B21 | 40 MPa RC Beam (25 cm x 25 cm) | Beam | 40MPa | Concrete Rectangular | 250 | 250 | 625 | 6925 | 0.43 | 1058.87 | G300E | 3646642.05 | 28.61 | G300E | 702822.97 | 5.51
742 | Story21 | B22 | 40 MPa RC Beam (25 cm x 25 cm) | Beam | 40MPa | Concrete Rectangular | 250 | 250 | 625 | 4525 | 0.28 | 691.9 | G300E | 1405012.5 | 11.02 | G300E | 834862.5 | 6.55
743 | Story21 | B23 | 40 MPa RC Beam (25 cm x 25 cm) | Beam | 40MPa | Concrete Rectangular | 250 | 250 | 625 | 4525 | 0.28 | 691.9 | G300E | 1637080.36 | 12.85 | G300E | 767957.14 | 6.03
744 | Story21 | B24 | 40 MPa RC Beam (25 cm x 25 cm) | Beam | 40MPa | Concrete Rectangular | 250 | 250 | 625 | 6925 | 0.43 | 1058.87 | G300E | 4238100 | 33.25 | G300E | 743678.11 | 5.84
745 | Story21 | B25 | 40 MPa RC Beam (25 cm x 25 cm) | Beam | 40MPa | Concrete Rectangular | 250 | 250 | 625 | 4525 | 0.28 | 691.9 | G300E | 1674250 | 13.14 | G300E | 645782.14 | 5.07
746 | Story21 | B26 | 40 MPa RC Beam (25 cm x 25 cm) | Beam | 40MPa | Concrete Rectangular | 250 | 250 | 625 | 7200 | 0.45 | 1100.92 | G300E | 3825704.35 | 30.02 | G300E | 775357.04 | 6.08
747 | Story21 | B3 | 40 MPa RC Beam (25 cm x 25 cm) | Beam | 40MPa | Concrete Rectangular | 250 | 250 | 625 | 4525 | 0.28 | 691.9 | G300E | 2359464.29 | 18.51 | G300E | 509957.8 | 4
748 | Story21 | B30 | 40 MPa RC Beam (25 cm x 25 cm) | Beam | 40MPa | Concrete Rectangular | 250 | 250 | 625 | 6925 | 0.43 | 1058.87 | G300E | 3668443.48 | 28.78 | G300E | 745742.71 | 5.85
749 | Story21 | B31 | 40 MPa RC Beam (25 cm x 25 cm) | Beam | 40MPa | Concrete Rectangular | 250 | 250 | 625 | 4525 | 0.28 | 691.9 | G300E | 1437657.14 | 11.28 | G300E | 645782.14 | 5.07
750 | Story21 | B32 | 40 MPa RC Beam (25 cm x 25 cm) | Beam | 40MPa | Concrete Rectangular | 250 | 250 | 625 | 6925 | 0.43 | 1058.87 | G300E | 4238414.77 | 33.26 | G300E | 743678.11 | 5.84
751 | Story21 | B33 | 40 MPa RC Beam (25 cm x 25 cm) | Beam | 40MPa | Concrete Rectangular | 250 | 250 | 625 | 4525 | 0.28 | 691.9 | G300E | 1394992.86 | 10.95 | G300E | 767957.14 | 6.03
752 | Story21 | B34 | 40 MPa RC Beam (25 cm x 25 cm) | Beam | 40MPa | Concrete Rectangular | 250 | 250 | 625 | 4525 | 0.28 | 691.9 | G300E | 1650655.36 | 12.95 | G300E | 834862.5 | 6.55
753 | Story21 | B35 | 40 MPa RC Beam (25 cm x 25 cm) | Beam | 40MPa | Concrete Rectangular | 250 | 250 | 625 | 6925 | 0.43 | 1058.87 | G300E | 4238414.77 | 33.26 | G300E | 743678.11 | 5.84
754 | Story21 | B36 | 40 MPa RC Beam (25 cm x 25 cm) | Beam | 40MPa | Concrete Rectangular | 250 | 250 | 625 | 4525 | 0.28 | 691.9 | G300E | 2306133.93 | 18.09 | G300E | 692918.1 | 5.44
755 | Story21 | B37 | 40 MPa RC Beam (25 cm x 25 cm) | Beam | 40MPa | Concrete Rectangular | 250 | 250 | 625 | 7200 | 0.45 | 1100.92 | G300E | 3884869.57 | 30.48 | G300E | 775357.04 | 6.08
756 | Story21 | B38 | 40 MPa RC Beam (25 cm x 25 cm) | Beam | 40MPa | Concrete Rectangular | 250 | 250 | 625 | 4525 | 0.28 | 691.9 | G300E | 2246511.67 | 17.63 | G300E | 725181.78 | 5.69
757 | Story21 | B4 | 40 MPa RC Beam (25 cm x 25 cm) | Beam | 40MPa | Concrete Rectangular | 250 | 250 | 625 | 6925 | 0.43 | 1058.87 | G300E | 2566578.12 | 20.14 | G300E | 752228.12 | 5.9
758 | Story21 | B40 | 40 MPa RC Beam (25 cm x 25 cm) | Beam | 40MPa | Concrete Rectangular | 250 | 250 | 625 | 4525 | 0.28 | 691.9 | G300E | 2194926.67 | 17.22 | G300E | 703185 | 5.52
759 | Story21 | B41 | 40 MPa RC Beam (25 cm x 25 cm) | Beam | 40MPa | Concrete Rectangular | 250 | 250 | 625 | 6925 | 0.43 | 1058.87 | G300E | 3736489.13 | 29.32 | G300E | 745742.71 | 5.85
760 | Story21 | B42 | 40 MPa RC Beam (25 cm x 25 cm) | Beam | 40MPa | Concrete Rectangular | 250 | 250 | 625 | 4525 | 0.28 | 691.9 | G300E | 2093458.93 | 16.43 | G300E | 692918.1 | 5.44
761 | Story21 | B43 | 40 MPa RC Beam (25 cm x 25 cm) | Beam | 40MPa | Concrete Rectangular | 250 | 250 | 625 | 6925 | 0.43 | 1058.87 | G300E | 4238414.77 | 33.26 | G300E | 743678.11 | 5.84
762 | Story21 | B44 | 40 MPa RC Beam (25 cm x 25 cm) | Beam | 40MPa | Concrete Rectangular | 250 | 250 | 625 | 4525 | 0.28 | 691.9 | G300E | 1405012.5 | 11.02 | G300E | 834862.5 | 6.55
763 | Story21 | B45 | 40 MPa RC Beam (25 cm x 25 cm) | Beam | 40MPa | Concrete Rectangular | 250 | 250 | 625 | 4525 | 0.28 | 691.9 | G300E | 1724994.64 | 13.53 | G300E | 855225 | 6.71
764 | Story21 | B46 | 40 MPa RC Beam (25 cm x 25 cm) | Beam | 40MPa | Concrete Rectangular | 250 | 250 | 625 | 6925 | 0.43 | 1058.87 | G300E | 3646956.82 | 28.62 | G300E | 684247.45 | 5.37
765 | Story21 | B47 | 40 MPa RC Beam (25 cm x 25 cm) | Beam | 40MPa | Concrete Rectangular | 250 | 250 | 625 | 4525 | 0.28 | 691.9 | G300E | 2337485.71 | 18.34 | G300E | 614324.5 | 4.82
766 | Story21 | B48 | 40 MPa RC Beam (25 cm x 25 cm) | Beam | 40MPa | Concrete Rectangular | 250 | 250 | 625 | 6925 | 0.43 | 1058.87 | G300E | 3046370.45 | 23.9 | G300E | 671043.52 | 5.27
767 | Story21 | B49 | 40 MPa RC Beam (25 cm x 25 cm) | Beam | 40MPa | Concrete Rectangular | 250 | 250 | 625 | 4525 | 0.28 | 691.9 | G300E | 2344919.64 | 18.4 | G300E | 740054.05 | 5.81
768 | Story21 | B5 | 40 MPa RC Beam (25 cm x 25 cm) | Beam | 40MPa | Concrete Rectangular | 250 | 250 | 625 | 4525 | 0.28 | 691.9 | G300E | 2346212.5 | 18.41 | G300E | 740054.05 | 5.81
769 | Story21 | B50 | 40 MPa RC Beam (25 cm x 25 cm) | Beam | 40MPa | Concrete Rectangular | 250 | 250 | 625 | 6925 | 0.43 | 1058.87 | G300E | 2487963.64 | 19.52 | G300E | 648746.59 | 5.09
770 | Story21 | B51 | 40 MPa RC Beam (25 cm x 25 cm) | Beam | 40MPa | Concrete Rectangular | 250 | 250 | 625 | 4525 | 0.28 | 691.9 | G300E | 2167798.21 | 17.01 | G300E | 740054.05 | 5.81
771 | Story21 | B52 | 40 MPa RC Beam (25 cm x 25 cm) | Beam | 40MPa | Concrete Rectangular | 250 | 250 | 625 | 6925 | 0.43 | 1058.87 | G300E | 3046370.45 | 23.9 | G300E | 674820.79 | 5.29
772 | Story21 | B53 | 40 MPa RC Beam (25 cm x 25 cm) | Beam | 40MPa | Concrete Rectangular | 250 | 250 | 625 | 4525 | 0.28 | 691.9 | G300E | 2291589.29 | 17.98 | G300E | 614765.69 | 4.82
773 | Story21 | B54 | 40 MPa RC Beam (25 cm x 25 cm) | Beam | 40MPa | Concrete Rectangular | 250 | 250 | 625 | 6925 | 0.43 | 1058.87 | G300E | 3647271.59 | 28.62 | G300E | 702822.97 | 5.51
774 | Story21 | B55 | 40 MPa RC Beam (25 cm x 25 cm) | Beam | 40MPa | Concrete Rectangular | 250 | 250 | 625 | 4525 | 0.28 | 691.9 | G300E | 1208498.21 | 9.48 | G300E | 855225 | 6.71
775 | Story21 | B56 | 40 MPa RC Beam (25 cm x 25 cm) | Beam | 40MPa | Concrete Rectangular | 250 | 250 | 625 | 6925 | 0.43 | 1058.87 | G300E | 3053925 | 23.96 | G300E | 962837.84 | 7.55
776 | Story21 | B57 | 40 MPa RC Beam (25 cm x 25 cm) | Beam | 40MPa | Concrete Rectangular | 250 | 250 | 625 | 6925 | 0.43 | 1058.87 | G300E | 2651960.23 | 20.81 | G300E | 876327.27 | 6.88
777 | Story21 | B58 | 40 MPa RC Beam (25 cm x 25 cm) | Beam | 40MPa | Concrete Rectangular | 250 | 250 | 625 | 6925 | 0.43 | 1058.87 | G300E | 2436970.45 | 19.12 | G300E | 943373.86 | 7.4
778 | Story21 | B59 | 40 MPa RC Beam (25 cm x 25 cm) | Beam | 40MPa | Concrete Rectangular | 250 | 250 | 625 | 6925 | 0.43 | 1058.87 | G300E | 2651960.23 | 20.81 | G300E | 876327.27 | 6.88
779 | Story21 | B6 | 40 MPa RC Beam (25 cm x 25 cm) | Beam | 40MPa | Concrete Rectangular | 250 | 250 | 625 | 6925 | 0.43 | 1058.87 | G300E | 2436655.68 | 19.12 | G300E | 943373.86 | 7.4
780 | Story21 | B60 | 40 MPa RC Beam (25 cm x 25 cm) | Beam | 40MPa | Concrete Rectangular | 250 | 250 | 625 | 6925 | 0.43 | 1058.87 | G300E | 3053925 | 23.96 | G300E | 935452.61 | 7.34
781 | Story21 | B7 | 40 MPa RC Beam (25 cm x 25 cm) | Beam | 40MPa | Concrete Rectangular | 250 | 250 | 625 | 4525 | 0.28 | 691.9 | G300E | 2166182.14 | 17 | G300E | 740054.05 | 5.81
782 | Story21 | B8 | 40 MPa RC Beam (25 cm x 25 cm) | Beam | 40MPa | Concrete Rectangular | 250 | 250 | 625 | 6925 | 0.43 | 1058.87 | G300E | 2586487.5 | 20.29 | G300E | 876327.27 | 6.88
783 | Story21 | B9 | 40 MPa RC Beam (25 cm x 25 cm) | Beam | 40MPa | Concrete Rectangular | 250 | 250 | 625 | 4525 | 0.28 | 691.9 | G300E | 2291589.29 | 17.98 | G300E | 614778.62 | 4.82
784 | Story22 | B1 | 40 MPa RC Beam (25 cm x 25 cm) | Beam | 40MPa | Concrete Rectangular | 250 | 250 | 625 | 4525 | 0.28 | 691.9 | G300E | 1710450 | 13.42 | G300E | 855225 | 6.71
785 | Story22 | B10 | 40 MPa RC Beam (25 cm x 25 cm) | Beam | 40MPa | Concrete Rectangular | 250 | 250 | 625 | 6925 | 0.43 | 1058.87 | G300E | 3060850 | 24.02 | G300E | 937341.24 | 7.35
786 | Story22 | B11 | 40 MPa RC Beam (25 cm x 25 cm) | Beam | 40MPa | Concrete Rectangular | 250 | 250 | 625 | 4525 | 0.28 | 691.9 | G300E | 1204296.43 | 9.45 | G300E | 855225 | 6.71
787 | Story22 | B12 | 40 MPa RC Beam (25 cm x 25 cm) | Beam | 40MPa | Concrete Rectangular | 250 | 250 | 625 | 4525 | 0.28 | 691.9 | G300E | 1634171.43 | 12.82 | G300E | 832923.21 | 6.54
788 | Story22 | B13 | 40 MPa RC Beam (25 cm x 25 cm) | Beam | 40MPa | Concrete Rectangular | 250 | 250 | 625 | 6925 | 0.43 | 1058.87 | G300E | 3635939.77 | 28.53 | G300E | 694642.82 | 5.45
789 | Story22 | B14 | 40 MPa RC Beam (25 cm x 25 cm) | Beam | 40MPa | Concrete Rectangular | 250 | 250 | 625 | 4525 | 0.28 | 691.9 | G300E | 2284801.79 | 17.93 | G300E | 477657.38 | 3.75
790 | Story22 | B15 | 40 MPa RC Beam (25 cm x 25 cm) | Beam | 40MPa | Concrete Rectangular | 250 | 250 | 625 | 6925 | 0.43 | 1058.87 | G300E | 2409900 | 18.91 | G300E | 674820.79 | 5.29
791 | Story22 | B16 | 40 MPa RC Beam (25 cm x 25 cm) | Beam | 40MPa | Concrete Rectangular | 250 | 250 | 625 | 4800 | 0.3 | 733.94 | G300E | 2348160 | 18.42 | G300E | 720880.8 | 5.66
792 | Story22 | B17 | 40 MPa RC Beam (25 cm x 25 cm) | Beam | 40MPa | Concrete Rectangular | 250 | 250 | 625 | 6925 | 0.43 | 1058.87 | G300E | 2487648.86 | 19.52 | G300E | 631748.86 | 4.96
793 | Story22 | B18 | 40 MPa RC Beam (25 cm x 25 cm) | Beam | 40MPa | Concrete Rectangular | 250 | 250 | 625 | 4800 | 0.3 | 733.94 | G300E | 2292480 | 17.99 | G300E | 769253.6 | 6.04
794 | Story22 | B19 | 40 MPa RC Beam (25 cm x 25 cm) | Beam | 40MPa | Concrete Rectangular | 250 | 250 | 625 | 6925 | 0.43 | 1058.87 | G300E | 3029372.73 | 23.77 | G300E | 674820.79 | 5.29
795 | Story22 | B2 | 40 MPa RC Beam (25 cm x 25 cm) | Beam | 40MPa | Concrete Rectangular | 250 | 250 | 625 | 6925 | 0.43 | 1058.87 | G300E | 3061164.77 | 24.02 | G300E | 959060.56 | 7.53
796 | Story22 | B20 | 40 MPa RC Beam (25 cm x 25 cm) | Beam | 40MPa | Concrete Rectangular | 250 | 250 | 625 | 4525 | 0.28 | 691.9 | G300E | 2092166.07 | 16.42 | G300E | 370027.03 | 2.9
797 | Story22 | B21 | 40 MPa RC Beam (25 cm x 25 cm) | Beam | 40MPa | Concrete Rectangular | 250 | 250 | 625 | 6925 | 0.43 | 1058.87 | G300E | 3635939.77 | 28.53 | G300E | 702833.2 | 5.51
798 | Story22 | B22 | 40 MPa RC Beam (25 cm x 25 cm) | Beam | 40MPa | Concrete Rectangular | 250 | 250 | 625 | 4525 | 0.28 | 691.9 | G300E | 1398871.43 | 10.98 | G300E | 832923.21 | 6.54
799 | Story22 | B23 | 40 MPa RC Beam (25 cm x 25 cm) | Beam | 40MPa | Concrete Rectangular | 250 | 250 | 625 | 4525 | 0.28 | 691.9 | G300E | 1619950 | 12.71 | G300E | 764078.57 | 6
800 | Story22 | B24 | 40 MPa RC Beam (25 cm x 25 cm) | Beam | 40MPa | Concrete Rectangular | 250 | 250 | 625 | 6925 | 0.43 | 1058.87 | G300E | 4243451.14 | 33.3 | G300E | 743678.11 | 5.84
801 | Story22 | B25 | 40 MPa RC Beam (25 cm x 25 cm) | Beam | 40MPa | Concrete Rectangular | 250 | 250 | 625 | 4525 | 0.28 | 691.9 | G300E | 1649039.29 | 12.94 | G300E | 645782.14 | 5.07
802 | Story22 | B26 | 40 MPa RC Beam (25 cm x 25 cm) | Beam | 40MPa | Concrete Rectangular | 250 | 250 | 625 | 7200 | 0.45 | 1100.92 | G300E | 3832278.26 | 30.07 | G300E | 775357.04 | 6.08
803 | Story22 | B3 | 40 MPa RC Beam (25 cm x 25 cm) | Beam | 40MPa | Concrete Rectangular | 250 | 250 | 625 | 4525 | 0.28 | 691.9 | G300E | 2356232.14 | 18.49 | G300E | 403698.68 | 3.17
804 | Story22 | B30 | 40 MPa RC Beam (25 cm x 25 cm) | Beam | 40MPa | Concrete Rectangular | 250 | 250 | 625 | 6925 | 0.43 | 1058.87 | G300E | 3675970.65 | 28.84 | G300E | 745742.71 | 5.85
805 | Story22 | B31 | 40 MPa RC Beam (25 cm x 25 cm) | Beam | 40MPa | Concrete Rectangular | 250 | 250 | 625 | 4525 | 0.28 | 691.9 | G300E | 1423112.5 | 11.17 | G300E | 645782.14 | 5.07
806 | Story22 | B32 | 40 MPa RC Beam (25 cm x 25 cm) | Beam | 40MPa | Concrete Rectangular | 250 | 250 | 625 | 6925 | 0.43 | 1058.87 | G300E | 4243765.91 | 33.3 | G300E | 743678.11 | 5.84
807 | Story22 | B33 | 40 MPa RC Beam (25 cm x 25 cm) | Beam | 40MPa | Concrete Rectangular | 250 | 250 | 625 | 4525 | 0.28 | 691.9 | G300E | 1389175 | 10.9 | G300E | 764078.57 | 6
808 | Story22 | B34 | 40 MPa RC Beam (25 cm x 25 cm) | Beam | 40MPa | Concrete Rectangular | 250 | 250 | 625 | 4525 | 0.28 | 691.9 | G300E | 1634171.43 | 12.82 | G300E | 832923.21 | 6.54
809 | Story22 | B35 | 40 MPa RC Beam (25 cm x 25 cm) | Beam | 40MPa | Concrete Rectangular | 250 | 250 | 625 | 6925 | 0.43 | 1058.87 | G300E | 4243451.14 | 33.3 | G300E | 743678.11 | 5.84
810 | Story22 | B36 | 40 MPa RC Beam (25 cm x 25 cm) | Beam | 40MPa | Concrete Rectangular | 250 | 250 | 625 | 4525 | 0.28 | 691.9 | G300E | 2285448.21 | 17.93 | G300E | 585287.74 | 4.59
811 | Story22 | B37 | 40 MPa RC Beam (25 cm x 25 cm) | Beam | 40MPa | Concrete Rectangular | 250 | 250 | 625 | 7200 | 0.45 | 1100.92 | G300E | 3825391.3 | 30.02 | G300E | 775357.04 | 6.08
812 | Story22 | B38 | 40 MPa RC Beam (25 cm x 25 cm) | Beam | 40MPa | Concrete Rectangular | 250 | 250 | 625 | 4525 | 0.28 | 691.9 | G300E | 2210915 | 17.35 | G300E | 725181.78 | 5.69
813 | Story22 | B4 | 40 MPa RC Beam (25 cm x 25 cm) | Beam | 40MPa | Concrete Rectangular | 250 | 250 | 625 | 6925 | 0.43 | 1058.87 | G300E | 2570329.17 | 20.17 | G300E | 753959.38 | 5.92
814 | Story22 | B40 | 40 MPa RC Beam (25 cm x 25 cm) | Beam | 40MPa | Concrete Rectangular | 250 | 250 | 625 | 4525 | 0.28 | 691.9 | G300E | 2165665 | 16.99 | G300E | 703185 | 5.52
815 | Story22 | B41 | 40 MPa RC Beam (25 cm x 25 cm) | Beam | 40MPa | Concrete Rectangular | 250 | 250 | 625 | 6925 | 0.43 | 1058.87 | G300E | 3679282.61 | 28.87 | G300E | 745742.71 | 5.85
816 | Story22 | B42 | 40 MPa RC Beam (25 cm x 25 cm) | Beam | 40MPa | Concrete Rectangular | 250 | 250 | 625 | 4525 | 0.28 | 691.9 | G300E | 2092489.29 | 16.42 | G300E | 585287.74 | 4.59
817 | Story22 | B43 | 40 MPa RC Beam (25 cm x 25 cm) | Beam | 40MPa | Concrete Rectangular | 250 | 250 | 625 | 6925 | 0.43 | 1058.87 | G300E | 4243765.91 | 33.3 | G300E | 743678.11 | 5.84
818 | Story22 | B44 | 40 MPa RC Beam (25 cm x 25 cm) | Beam | 40MPa | Concrete Rectangular | 250 | 250 | 625 | 4525 | 0.28 | 691.9 | G300E | 1398871.43 | 10.98 | G300E | 832923.21 | 6.54
819 | Story22 | B45 | 40 MPa RC Beam (25 cm x 25 cm) | Beam | 40MPa | Concrete Rectangular | 250 | 250 | 625 | 4525 | 0.28 | 691.9 | G300E | 1710450 | 13.42 | G300E | 855225 | 6.71
820 | Story22 | B46 | 40 MPa RC Beam (25 cm x 25 cm) | Beam | 40MPa | Concrete Rectangular | 250 | 250 | 625 | 6925 | 0.43 | 1058.87 | G300E | 3635939.77 | 28.53 | G300E | 694645.18 | 5.45
821 | Story22 | B47 | 40 MPa RC Beam (25 cm x 25 cm) | Beam | 40MPa | Concrete Rectangular | 250 | 250 | 625 | 4525 | 0.28 | 691.9 | G300E | 2333930.36 | 18.31 | G300E | 508005.59 | 3.99
822 | Story22 | B48 | 40 MPa RC Beam (25 cm x 25 cm) | Beam | 40MPa | Concrete Rectangular | 250 | 250 | 625 | 6925 | 0.43 | 1058.87 | G300E | 3038501.14 | 23.84 | G300E | 674820.79 | 5.29
823 | Story22 | B49 | 40 MPa RC Beam (25 cm x 25 cm) | Beam | 40MPa | Concrete Rectangular | 250 | 250 | 625 | 4525 | 0.28 | 691.9 | G300E | 2189130.36 | 17.18 | G300E | 740054.05 | 5.81
824 | Story22 | B5 | 40 MPa RC Beam (25 cm x 25 cm) | Beam | 40MPa | Concrete Rectangular | 250 | 250 | 625 | 4525 | 0.28 | 691.9 | G300E | 2190423.21 | 17.19 | G300E | 740054.05 | 5.81
825 | Story22 | B50 | 40 MPa RC Beam (25 cm x 25 cm) | Beam | 40MPa | Concrete Rectangular | 250 | 250 | 625 | 6925 | 0.43 | 1058.87 | G300E | 2492055.68 | 19.55 | G300E | 636470.45 | 4.99
826 | Story22 | B51 | 40 MPa RC Beam (25 cm x 25 cm) | Beam | 40MPa | Concrete Rectangular | 250 | 250 | 625 | 4525 | 0.28 | 691.9 | G300E | 2148728.57 | 16.86 | G300E | 740054.05 | 5.81
827 | Story22 | B52 | 40 MPa RC Beam (25 cm x 25 cm) | Beam | 40MPa | Concrete Rectangular | 250 | 250 | 625 | 6925 | 0.43 | 1058.87 | G300E | 3038501.14 | 23.84 | G300E | 674820.79 | 5.29
828 | Story22 | B53 | 40 MPa RC Beam (25 cm x 25 cm) | Beam | 40MPa | Concrete Rectangular | 250 | 250 | 625 | 4525 | 0.28 | 691.9 | G300E | 2296114.29 | 18.02 | G300E | 615637.56 | 4.83
829 | Story22 | B54 | 40 MPa RC Beam (25 cm x 25 cm) | Beam | 40MPa | Concrete Rectangular | 250 | 250 | 625 | 6925 | 0.43 | 1058.87 | G300E | 3635939.77 | 28.53 | G300E | 702832.41 | 5.51
830 | Story22 | B55 | 40 MPa RC Beam (25 cm x 25 cm) | Beam | 40MPa | Concrete Rectangular | 250 | 250 | 625 | 4525 | 0.28 | 691.9 | G300E | 1204296.43 | 9.45 | G300E | 855225 | 6.71
831 | Story22 | B56 | 40 MPa RC Beam (25 cm x 25 cm) | Beam | 40MPa | Concrete Rectangular | 250 | 250 | 625 | 6925 | 0.43 | 1058.87 | G300E | 3060850 | 24.02 | G300E | 957171.93 | 7.51
832 | Story22 | B57 | 40 MPa RC Beam (25 cm x 25 cm) | Beam | 40MPa | Concrete Rectangular | 250 | 250 | 625 | 6925 | 0.43 | 1058.87 | G300E | 2656996.59 | 20.85 | G300E | 877271.59 | 6.88
833 | Story22 | B58 | 40 MPa RC Beam (25 cm x 25 cm) | Beam | 40MPa | Concrete Rectangular | 250 | 250 | 625 | 6925 | 0.43 | 1058.87 | G300E | 2434452.27 | 19.1 | G300E | 838554.55 | 6.58
834 | Story22 | B59 | 40 MPa RC Beam (25 cm x 25 cm) | Beam | 40MPa | Concrete Rectangular | 250 | 250 | 625 | 6925 | 0.43 | 1058.87 | G300E | 2656996.59 | 20.85 | G300E | 877271.59 | 6.88
835 | Story22 | B6 | 40 MPa RC Beam (25 cm x 25 cm) | Beam | 40MPa | Concrete Rectangular | 250 | 250 | 625 | 6925 | 0.43 | 1058.87 | G300E | 2433822.73 | 19.1 | G300E | 838554.55 | 6.58
836 | Story22 | B60 | 40 MPa RC Beam (25 cm x 25 cm) | Beam | 40MPa | Concrete Rectangular | 250 | 250 | 625 | 6925 | 0.43 | 1058.87 | G300E | 3060850 | 24.02 | G300E | 937341.24 | 7.35
837 | Story22 | B7 | 40 MPa RC Beam (25 cm x 25 cm) | Beam | 40MPa | Concrete Rectangular | 250 | 250 | 625 | 4525 | 0.28 | 691.9 | G300E | 2148082.14 | 16.85 | G300E | 740054.05 | 5.81
838 | Story22 | B8 | 40 MPa RC Beam (25 cm x 25 cm) | Beam | 40MPa | Concrete Rectangular | 250 | 250 | 625 | 6925 | 0.43 | 1058.87 | G300E | 2591523.86 | 20.33 | G300E | 877271.59 | 6.88
839 | Story22 | B9 | 40 MPa RC Beam (25 cm x 25 cm) | Beam | 40MPa | Concrete Rectangular | 250 | 250 | 625 | 4525 | 0.28 | 691.9 | G300E | 2296114.29 | 18.02 | G300E | 615650.49 | 4.83
840 | Story23 | B1 | 40 MPa RC Beam (25 cm x 25 cm) | Beam | 40MPa | Concrete Rectangular | 250 | 250 | 625 | 4537.5 | 0.28 | 693.81 | G300E | 1705775.89 | 13.38 | G300E | 854670.54 | 6.71
841 | Story23 | B10 | 40 MPa RC Beam (25 cm x 25 cm) | Beam | 40MPa | Concrete Rectangular | 250 | 250 | 625 | 6937.5 | 0.43 | 1060.78 | G300E | 3094440.34 | 24.28 | G300E | 939979.22 | 7.38
842 | Story23 | B11 | 40 MPa RC Beam (25 cm x 25 cm) | Beam | 40MPa | Concrete Rectangular | 250 | 250 | 625 | 4537.5 | 0.28 | 693.81 | G300E | 1205678.57 | 9.46 | G300E | 854670.54 | 6.71
843 | Story23 | B12 | 40 MPa RC Beam (25 cm x 25 cm) | Beam | 40MPa | Concrete Rectangular | 250 | 250 | 625 | 4537.5 | 0.28 | 693.81 | G300E | 1625073.21 | 12.75 | G300E | 832307.14 | 6.53
844 | Story23 | B13 | 40 MPa RC Beam (25 cm x 25 cm) | Beam | 40MPa | Concrete Rectangular | 250 | 250 | 625 | 6937.5 | 0.43 | 1060.78 | G300E | 3664892.05 | 28.76 | G300E | 699779.32 | 5.49
845 | Story23 | B14 | 40 MPa RC Beam (25 cm x 25 cm) | Beam | 40MPa | Concrete Rectangular | 250 | 250 | 625 | 4537.5 | 0.28 | 693.81 | G300E | 1915797.32 | 15.03 | G300E | 502609.96 | 3.94
846 | Story23 | B15 | 40 MPa RC Beam (25 cm x 25 cm) | Beam | 40MPa | Concrete Rectangular | 250 | 250 | 625 | 6937.5 | 0.43 | 1060.78 | G300E | 2414565.34 | 18.95 | G300E | 676038.88 | 5.3
847 | Story23 | B16 | 40 MPa RC Beam (25 cm x 25 cm) | Beam | 40MPa | Concrete Rectangular | 250 | 250 | 625 | 4800 | 0.3 | 733.94 | G300E | 2299520 | 18.04 | G300E | 721840.8 | 5.66
848 | Story23 | B17 | 40 MPa RC Beam (25 cm x 25 cm) | Beam | 40MPa | Concrete Rectangular | 250 | 250 | 625 | 6937.5 | 0.43 | 1060.78 | G300E | 2521150.57 | 19.78 | G300E | 630051.14 | 4.94
849 | Story23 | B18 | 40 MPa RC Beam (25 cm x 25 cm) | Beam | 40MPa | Concrete Rectangular | 250 | 250 | 625 | 4800 | 0.3 | 733.94 | G300E | 2192000 | 17.2 | G300E | 769253.6 | 6.04
850 | Story23 | B19 | 40 MPa RC Beam (25 cm x 25 cm) | Beam | 40MPa | Concrete Rectangular | 250 | 250 | 625 | 6937.5 | 0.43 | 1060.78 | G300E | 3046193.18 | 23.9 | G300E | 676038.88 | 5.3
851 | Story23 | B2 | 40 MPa RC Beam (25 cm x 25 cm) | Beam | 40MPa | Concrete Rectangular | 250 | 250 | 625 | 6937.5 | 0.43 | 1060.78 | G300E | 3094440.34 | 24.28 | G300E | 952277.51 | 7.47
852 | Story23 | B20 | 40 MPa RC Beam (25 cm x 25 cm) | Beam | 40MPa | Concrete Rectangular | 250 | 250 | 625 | 4537.5 | 0.28 | 693.81 | G300E | 1820185.71 | 14.28 | G300E | 394682.28 | 3.1
853 | Story23 | B21 | 40 MPa RC Beam (25 cm x 25 cm) | Beam | 40MPa | Concrete Rectangular | 250 | 250 | 625 | 6937.5 | 0.43 | 1060.78 | G300E | 3665207.39 | 28.76 | G300E | 703570.5 | 5.52
854 | Story23 | B22 | 40 MPa RC Beam (25 cm x 25 cm) | Beam | 40MPa | Concrete Rectangular | 250 | 250 | 625 | 4537.5 | 0.28 | 693.81 | G300E | 1127892.86 | 8.85 | G300E | 832307.14 | 6.53
855 | Story23 | B23 | 40 MPa RC Beam (25 cm x 25 cm) | Beam | 40MPa | Concrete Rectangular | 250 | 250 | 625 | 4537.5 | 0.28 | 693.81 | G300E | 1614053.57 | 12.66 | G300E | 756466.07 | 5.94
856 | Story23 | B24 | 40 MPa RC Beam (25 cm x 25 cm) | Beam | 40MPa | Concrete Rectangular | 250 | 250 | 625 | 6937.5 | 0.43 | 1060.78 | G300E | 4294943.18 | 33.7 | G300E | 745020.49 | 5.85
857 | Story23 | B25 | 40 MPa RC Beam (25 cm x 25 cm) | Beam | 40MPa | Concrete Rectangular | 250 | 250 | 625 | 4537.5 | 0.28 | 693.81 | G300E | 1634148.21 | 12.82 | G300E | 647566.07 | 5.08
858 | Story23 | B26 | 40 MPa RC Beam (25 cm x 25 cm) | Beam | 40MPa | Concrete Rectangular | 250 | 250 | 625 | 7200 | 0.45 | 1100.92 | G300E | 3786886.96 | 29.71 | G300E | 775357.04 | 6.08
859 | Story23 | B3 | 40 MPa RC Beam (25 cm x 25 cm) | Beam | 40MPa | Concrete Rectangular | 250 | 250 | 625 | 4537.5 | 0.28 | 693.81 | G300E | 2386725 | 18.73 | G300E | 405288.69 | 3.18
860 | Story23 | B30 | 40 MPa RC Beam (25 cm x 25 cm) | Beam | 40MPa | Concrete Rectangular | 250 | 250 | 625 | 6937.5 | 0.43 | 1060.78 | G300E | 3638869.57 | 28.55 | G300E | 747088.82 | 5.86
861 | Story23 | B31 | 40 MPa RC Beam (25 cm x 25 cm) | Beam | 40MPa | Concrete Rectangular | 250 | 250 | 625 | 4537.5 | 0.28 | 693.81 | G300E | 1284112.5 | 10.08 | G300E | 647566.07 | 5.08
862 | Story23 | B32 | 40 MPa RC Beam (25 cm x 25 cm) | Beam | 40MPa | Concrete Rectangular | 250 | 250 | 625 | 6937.5 | 0.43 | 1060.78 | G300E | 4295258.52 | 33.7 | G300E | 745020.49 | 5.85
863 | Story23 | B33 | 40 MPa RC Beam (25 cm x 25 cm) | Beam | 40MPa | Concrete Rectangular | 250 | 250 | 625 | 4537.5 | 0.28 | 693.81 | G300E | 1116873.21 | 8.76 | G300E | 756466.07 | 5.94
864 | Story23 | B34 | 40 MPa RC Beam (25 cm x 25 cm) | Beam | 40MPa | Concrete Rectangular | 250 | 250 | 625 | 4537.5 | 0.28 | 693.81 | G300E | 1625073.21 | 12.75 | G300E | 832307.14 | 6.53
865 | Story23 | B35 | 40 MPa RC Beam (25 cm x 25 cm) | Beam | 40MPa | Concrete Rectangular | 250 | 250 | 625 | 6937.5 | 0.43 | 1060.78 | G300E | 4295258.52 | 33.7 | G300E | 745020.49 | 5.85
866 | Story23 | B36 | 40 MPa RC Beam (25 cm x 25 cm) | Beam | 40MPa | Concrete Rectangular | 250 | 250 | 625 | 4537.5 | 0.28 | 693.81 | G300E | 1916445.54 | 15.04 | G300E | 586904.56 | 4.61
867 | Story23 | B37 | 40 MPa RC Beam (25 cm x 25 cm) | Beam | 40MPa | Concrete Rectangular | 250 | 250 | 625 | 7200 | 0.45 | 1100.92 | G300E | 3845739.13 | 30.18 | G300E | 775357.04 | 6.08
868 | Story23 | B38 | 40 MPa RC Beam (25 cm x 25 cm) | Beam | 40MPa | Concrete Rectangular | 250 | 250 | 625 | 4537.5 | 0.28 | 693.81 | G300E | 2108425 | 16.54 | G300E | 727185.04 | 5.71
869 | Story23 | B4 | 40 MPa RC Beam (25 cm x 25 cm) | Beam | 40MPa | Concrete Rectangular | 250 | 250 | 625 | 6937.5 | 0.43 | 1060.78 | G300E | 2594625 | 20.36 | G300E | 756187.5 | 5.93
870 | Story23 | B40 | 40 MPa RC Beam (25 cm x 25 cm) | Beam | 40MPa | Concrete Rectangular | 250 | 250 | 625 | 4537.5 | 0.28 | 693.81 | G300E | 2075755 | 16.29 | G300E | 727185.04 | 5.71
871 | Story23 | B41 | 40 MPa RC Beam (25 cm x 25 cm) | Beam | 40MPa | Concrete Rectangular | 250 | 250 | 625 | 6937.5 | 0.43 | 1060.78 | G300E | 3705529.89 | 29.07 | G300E | 747088.82 | 5.86
872 | Story23 | B42 | 40 MPa RC Beam (25 cm x 25 cm) | Beam | 40MPa | Concrete Rectangular | 250 | 250 | 625 | 4537.5 | 0.28 | 693.81 | G300E | 1820509.82 | 14.28 | G300E | 610537.64 | 4.79
873 | Story23 | B43 | 40 MPa RC Beam (25 cm x 25 cm) | Beam | 40MPa | Concrete Rectangular | 250 | 250 | 625 | 6937.5 | 0.43 | 1060.78 | G300E | 4295258.52 | 33.7 | G300E | 745020.49 | 5.85
874 | Story23 | B44 | 40 MPa RC Beam (25 cm x 25 cm) | Beam | 40MPa | Concrete Rectangular | 250 | 250 | 625 | 4537.5 | 0.28 | 693.81 | G300E | 1127892.86 | 8.85 | G300E | 832307.14 | 6.53
875 | Story23 | B45 | 40 MPa RC Beam (25 cm x 25 cm) | Beam | 40MPa | Concrete Rectangular | 250 | 250 | 625 | 4537.5 | 0.28 | 693.81 | G300E | 1705775.89 | 13.38 | G300E | 854670.54 | 6.71
876 | Story23 | B46 | 40 MPa RC Beam (25 cm x 25 cm) | Beam | 40MPa | Concrete Rectangular | 250 | 250 | 625 | 6937.5 | 0.43 | 1060.78 | G300E | 3665207.39 | 28.76 | G300E | 699782.47 | 5.49
877 | Story23 | B47 | 40 MPa RC Beam (25 cm x 25 cm) | Beam | 40MPa | Concrete Rectangular | 250 | 250 | 625 | 4537.5 | 0.28 | 693.81 | G300E | 2363065.18 | 18.54 | G300E | 401930.94 | 3.15
878 | Story23 | B48 | 40 MPa RC Beam (25 cm x 25 cm) | Beam | 40MPa | Concrete Rectangular | 250 | 250 | 625 | 6937.5 | 0.43 | 1060.78 | G300E | 3055022.73 | 23.97 | G300E | 676038.88 | 5.3
879 | Story23 | B49 | 40 MPa RC Beam (25 cm x 25 cm) | Beam | 40MPa | Concrete Rectangular | 250 | 250 | 625 | 4537.5 | 0.28 | 693.81 | G300E | 2184806.25 | 17.14 | G300E | 742098.4 | 5.82
880 | Story23 | B5 | 40 MPa RC Beam (25 cm x 25 cm) | Beam | 40MPa | Concrete Rectangular | 250 | 250 | 625 | 4537.5 | 0.28 | 693.81 | G300E | 2187075 | 17.16 | G300E | 742098.4 | 5.82
881 | Story23 | B50 | 40 MPa RC Beam (25 cm x 25 cm) | Beam | 40MPa | Concrete Rectangular | 250 | 250 | 625 | 6937.5 | 0.43 | 1060.78 | G300E | 2525880.68 | 19.82 | G300E | 630051.14 | 4.94
882 | Story23 | B51 | 40 MPa RC Beam (25 cm x 25 cm) | Beam | 40MPa | Concrete Rectangular | 250 | 250 | 625 | 4537.5 | 0.28 | 693.81 | G300E | 2146885.71 | 16.85 | G300E | 765731.48 | 6.01
883 | Story23 | B52 | 40 MPa RC Beam (25 cm x 25 cm) | Beam | 40MPa | Concrete Rectangular | 250 | 250 | 625 | 6937.5 | 0.43 | 1060.78 | G300E | 3055022.73 | 23.97 | G300E | 676038.88 | 5.3
884 | Story23 | B53 | 40 MPa RC Beam (25 cm x 25 cm) | Beam | 40MPa | Concrete Rectangular | 250 | 250 | 625 | 4537.5 | 0.28 | 693.81 | G300E | 2331950.89 | 18.3 | G300E | 509858.62 | 4
885 | Story23 | B54 | 40 MPa RC Beam (25 cm x 25 cm) | Beam | 40MPa | Concrete Rectangular | 250 | 250 | 625 | 6937.5 | 0.43 | 1060.78 | G300E | 3665207.39 | 28.76 | G300E | 703570.5 | 5.52
886 | Story23 | B55 | 40 MPa RC Beam (25 cm x 25 cm) | Beam | 40MPa | Concrete Rectangular | 250 | 250 | 625 | 4537.5 | 0.28 | 693.81 | G300E | 1205678.57 | 9.46 | G300E | 854670.54 | 6.71
887 | Story23 | B56 | 40 MPa RC Beam (25 cm x 25 cm) | Beam | 40MPa | Concrete Rectangular | 250 | 250 | 625 | 6937.5 | 0.43 | 1060.78 | G300E | 3094440.34 | 24.28 | G300E | 950385.47 | 7.46
888 | Story23 | B57 | 40 MPa RC Beam (25 cm x 25 cm) | Beam | 40MPa | Concrete Rectangular | 250 | 250 | 625 | 6937.5 | 0.43 | 1060.78 | G300E | 2679767.05 | 21.03 | G300E | 879801.14 | 6.9
889 | Story23 | B58 | 40 MPa RC Beam (25 cm x 25 cm) | Beam | 40MPa | Concrete Rectangular | 250 | 250 | 625 | 6937.5 | 0.43 | 1060.78 | G300E | 2447045.45 | 19.2 | G300E | 1050085.23 | 8.24
890 | Story23 | B59 | 40 MPa RC Beam (25 cm x 25 cm) | Beam | 40MPa | Concrete Rectangular | 250 | 250 | 625 | 6937.5 | 0.43 | 1060.78 | G300E | 2679767.05 | 21.03 | G300E | 879801.14 | 6.9
891 | Story23 | B6 | 40 MPa RC Beam (25 cm x 25 cm) | Beam | 40MPa | Concrete Rectangular | 250 | 250 | 625 | 6937.5 | 0.43 | 1060.78 | G300E | 2447045.45 | 19.2 | G300E | 1050085.23 | 8.24
892 | Story23 | B60 | 40 MPa RC Beam (25 cm x 25 cm) | Beam | 40MPa | Concrete Rectangular | 250 | 250 | 625 | 6937.5 | 0.43 | 1060.78 | G300E | 3094440.34 | 24.28 | G300E | 939979.22 | 7.38
893 | Story23 | B7 | 40 MPa RC Beam (25 cm x 25 cm) | Beam | 40MPa | Concrete Rectangular | 250 | 250 | 625 | 4537.5 | 0.28 | 693.81 | G300E | 2145913.39 | 16.84 | G300E | 765731.48 | 6.01
894 | Story23 | B8 | 40 MPa RC Beam (25 cm x 25 cm) | Beam | 40MPa | Concrete Rectangular | 250 | 250 | 625 | 6937.5 | 0.43 | 1060.78 | G300E | 2614176.14 | 20.51 | G300E | 879801.14 | 6.9
895 | Story23 | B9 | 40 MPa RC Beam (25 cm x 25 cm) | Beam | 40MPa | Concrete Rectangular | 250 | 250 | 625 | 4537.5 | 0.28 | 693.81 | G300E | 2332275 | 18.3 | G300E | 509871.58 | 4
896 | Story24 | B1 | 40 MPa RC Beam (25 cm x 25 cm) | Beam | 40MPa | Concrete Rectangular | 250 | 250 | 625 | 4537.5 | 0.28 | 693.81 | G300E | 1685681.25 | 13.23 | G300E | 855642.86 | 6.71
897 | Story24 | B10 | 40 MPa RC Beam (25 cm x 25 cm) | Beam | 40MPa | Concrete Rectangular | 250 | 250 | 625 | 6937.5 | 0.43 | 1060.78 | G300E | 3099485.8 | 24.32 | G300E | 943763.31 | 7.41
898 | Story24 | B11 | 40 MPa RC Beam (25 cm x 25 cm) | Beam | 40MPa | Concrete Rectangular | 250 | 250 | 625 | 4537.5 | 0.28 | 693.81 | G300E | 1131782.14 | 8.88 | G300E | 855642.86 | 6.71
899 | Story24 | B12 | 40 MPa RC Beam (25 cm x 25 cm) | Beam | 40MPa | Concrete Rectangular | 250 | 250 | 625 | 4537.5 | 0.28 | 693.81 | G300E | 1606599.11 | 12.61 | G300E | 830362.5 | 6.52
900 | Story24 | B13 | 40 MPa RC Beam (25 cm x 25 cm) | Beam | 40MPa | Concrete Rectangular | 250 | 250 | 625 | 6937.5 | 0.43 | 1060.78 | G300E | 3653855.11 | 28.67 | G300E | 703877.17 | 5.52
901 | Story24 | B14 | 40 MPa RC Beam (25 cm x 25 cm) | Beam | 40MPa | Concrete Rectangular | 250 | 250 | 625 | 4537.5 | 0.28 | 693.81 | G300E | 1906722.32 | 14.96 | G300E | 502609.96 | 3.94
902 | Story24 | B15 | 40 MPa RC Beam (25 cm x 25 cm) | Beam | 40MPa | Concrete Rectangular | 250 | 250 | 625 | 6937.5 | 0.43 | 1060.78 | G300E | 2273292.61 | 17.84 | G300E | 676038.88 | 5.3
903 | Story24 | B16 | 40 MPa RC Beam (25 cm x 25 cm) | Beam | 40MPa | Concrete Rectangular | 250 | 250 | 625 | 4800 | 0.3 | 733.94 | G300E | 2108800 | 16.55 | G300E | 718960.8 | 5.64
904 | Story24 | B17 | 40 MPa RC Beam (25 cm x 25 cm) | Beam | 40MPa | Concrete Rectangular | 250 | 250 | 625 | 6937.5 | 0.43 | 1060.78 | G300E | 2541017.05 | 19.94 | G300E | 630051.14 | 4.94
905 | Story24 | B18 | 40 MPa RC Beam (25 cm x 25 cm) | Beam | 40MPa | Concrete Rectangular | 250 | 250 | 625 | 4800 | 0.3 | 733.94 | G300E | 2140160 | 16.79 | G300E | 769253.6 | 6.04
906 | Story24 | B19 | 40 MPa RC Beam (25 cm x 25 cm) | Beam | 40MPa | Concrete Rectangular | 250 | 250 | 625 | 6937.5 | 0.43 | 1060.78 | G300E | 3040201.7 | 23.85 | G300E | 571030.36 | 4.48
907 | Story24 | B2 | 40 MPa RC Beam (25 cm x 25 cm) | Beam | 40MPa | Concrete Rectangular | 250 | 250 | 625 | 6937.5 | 0.43 | 1060.78 | G300E | 3100116.48 | 24.32 | G300E | 1050663.88 | 8.24
908 | Story24 | B20 | 40 MPa RC Beam (25 cm x 25 cm) | Beam | 40MPa | Concrete Rectangular | 250 | 250 | 625 | 4537.5 | 0.28 | 693.81 | G300E | 1836715.18 | 14.41 | G300E | 394682.28 | 3.1
909 | Story24 | B21 | 40 MPa RC Beam (25 cm x 25 cm) | Beam | 40MPa | Concrete Rectangular | 250 | 250 | 625 | 6937.5 | 0.43 | 1060.78 | G300E | 3654170.45 | 28.67 | G300E | 703884.27 | 5.52
910 | Story24 | B22 | 40 MPa RC Beam (25 cm x 25 cm) | Beam | 40MPa | Concrete Rectangular | 250 | 250 | 625 | 4537.5 | 0.28 | 693.81 | G300E | 1114928.57 | 8.75 | G300E | 830362.5 | 6.52
911 | Story24 | B23 | 40 MPa RC Beam (25 cm x 25 cm) | Beam | 40MPa | Concrete Rectangular | 250 | 250 | 625 | 4537.5 | 0.28 | 693.81 | G300E | 1594607.14 | 12.51 | G300E | 748687.5 | 5.87
912 | Story24 | B24 | 40 MPa RC Beam (25 cm x 25 cm) | Beam | 40MPa | Concrete Rectangular | 250 | 250 | 625 | 6937.5 | 0.43 | 1060.78 | G300E | 4299988.64 | 33.74 | G300E | 745020.49 | 5.85
913 | Story24 | B25 | 40 MPa RC Beam (25 cm x 25 cm) | Beam | 40MPa | Concrete Rectangular | 250 | 250 | 625 | 4537.5 | 0.28 | 693.81 | G300E | 1592014.29 | 12.49 | G300E | 647566.07 | 5.08
914 | Story24 | B26 | 40 MPa RC Beam (25 cm x 25 cm) | Beam | 40MPa | Concrete Rectangular | 250 | 250 | 625 | 7200 | 0.45 | 1100.92 | G300E | 3786260.87 | 29.71 | G300E | 798183.39 | 6.26
915 | Story24 | B3 | 40 MPa RC Beam (25 cm x 25 cm) | Beam | 40MPa | Concrete Rectangular | 250 | 250 | 625 | 4537.5 | 0.28 | 693.81 | G300E | 1902833.04 | 14.93 | G300E | 418687.28 | 3.29
916 | Story24 | B30 | 40 MPa RC Beam (25 cm x 25 cm) | Beam | 40MPa | Concrete Rectangular | 250 | 250 | 625 | 6937.5 | 0.43 | 1060.78 | G300E | 3638567.93 | 28.55 | G300E | 769082.96 | 6.03
917 | Story24 | B31 | 40 MPa RC Beam (25 cm x 25 cm) | Beam | 40MPa | Concrete Rectangular | 250 | 250 | 625 | 4537.5 | 0.28 | 693.81 | G300E | 1276982.14 | 10.02 | G300E | 647566.07 | 5.08
918 | Story24 | B32 | 40 MPa RC Beam (25 cm x 25 cm) | Beam | 40MPa | Concrete Rectangular | 250 | 250 | 625 | 6937.5 | 0.43 | 1060.78 | G300E | 4301565.34 | 33.75 | G300E | 745020.49 | 5.85
919 | Story24 | B33 | 40 MPa RC Beam (25 cm x 25 cm) | Beam | 40MPa | Concrete Rectangular | 250 | 250 | 625 | 4537.5 | 0.28 | 693.81 | G300E | 1103260.71 | 8.66 | G300E | 748687.5 | 5.87
920 | Story24 | B34 | 40 MPa RC Beam (25 cm x 25 cm) | Beam | 40MPa | Concrete Rectangular | 250 | 250 | 625 | 4537.5 | 0.28 | 693.81 | G300E | 1606599.11 | 12.61 | G300E | 830362.5 | 6.52
921 | Story24 | B35 | 40 MPa RC Beam (25 cm x 25 cm) | Beam | 40MPa | Concrete Rectangular | 250 | 250 | 625 | 6937.5 | 0.43 | 1060.78 | G300E | 4300934.66 | 33.75 | G300E | 745020.49 | 5.85
922 | Story24 | B36 | 40 MPa RC Beam (25 cm x 25 cm) | Beam | 40MPa | Concrete Rectangular | 250 | 250 | 625 | 4537.5 | 0.28 | 693.81 | G300E | 1907370.54 | 14.97 | G300E | 502609.96 | 3.94
923 | Story24 | B37 | 40 MPa RC Beam (25 cm x 25 cm) | Beam | 40MPa | Concrete Rectangular | 250 | 250 | 625 | 7200 | 0.45 | 1100.92 | G300E | 3780626.09 | 29.66 | G300E | 798183.39 | 6.26
924 | Story24 | B38 | 40 MPa RC Beam (25 cm x 25 cm) | Beam | 40MPa | Concrete Rectangular | 250 | 250 | 625 | 4537.5 | 0.28 | 693.81 | G300E | 2055790 | 16.13 | G300E | 727185.04 | 5.71
925 | Story24 | B4 | 40 MPa RC Beam (25 cm x 25 cm) | Beam | 40MPa | Concrete Rectangular | 250 | 250 | 625 | 6937.5 | 0.43 | 1060.78 | G300E | 2598093.75 | 20.39 | G300E | 758789.06 | 5.95
926 | Story24 | B40 | 40 MPa RC Beam (25 cm x 25 cm) | Beam | 40MPa | Concrete Rectangular | 250 | 250 | 625 | 4537.5 | 0.28 | 693.81 | G300E | 2027052.5 | 15.91 | G300E | 727185.04 | 5.71
927 | Story24 | B41 | 40 MPa RC Beam (25 cm x 25 cm) | Beam | 40MPa | Concrete Rectangular | 250 | 250 | 625 | 6937.5 | 0.43 | 1060.78 | G300E | 3642790.76 | 28.58 | G300E | 769082.96 | 6.03
928 | Story24 | B42 | 40 MPa RC Beam (25 cm x 25 cm) | Beam | 40MPa | Concrete Rectangular | 250 | 250 | 625 | 4537.5 | 0.28 | 693.81 | G300E | 1837363.39 | 14.42 | G300E | 502609.96 | 3.94
929 | Story24 | B43 | 40 MPa RC Beam (25 cm x 25 cm) | Beam | 40MPa | Concrete Rectangular | 250 | 250 | 625 | 6937.5 | 0.43 | 1060.78 | G300E | 4301565.34 | 33.75 | G300E | 745020.49 | 5.85
930 | Story24 | B44 | 40 MPa RC Beam (25 cm x 25 cm) | Beam | 40MPa | Concrete Rectangular | 250 | 250 | 625 | 4537.5 | 0.28 | 693.81 | G300E | 1114928.57 | 8.75 | G300E | 830362.5 | 6.52
931 | Story24 | B45 | 40 MPa RC Beam (25 cm x 25 cm) | Beam | 40MPa | Concrete Rectangular | 250 | 250 | 625 | 4537.5 | 0.28 | 693.81 | G300E | 1685681.25 | 13.23 | G300E | 855642.86 | 6.71
932 | Story24 | B46 | 40 MPa RC Beam (25 cm x 25 cm) | Beam | 40MPa | Concrete Rectangular | 250 | 250 | 625 | 6937.5 | 0.43 | 1060.78 | G300E | 3654170.45 | 28.67 | G300E | 703880.33 | 5.52
933 | Story24 | B47 | 40 MPa RC Beam (25 cm x 25 cm) | Beam | 40MPa | Concrete Rectangular | 250 | 250 | 625 | 4537.5 | 0.28 | 693.81 | G300E | 1895702.68 | 14.87 | G300E | 414396.1 | 3.25
934 | Story24 | B48 | 40 MPa RC Beam (25 cm x 25 cm) | Beam | 40MPa | Concrete Rectangular | 250 | 250 | 625 | 6937.5 | 0.43 | 1060.78 | G300E | 3048085.23 | 23.92 | G300E | 676038.88 | 5.3
935 | Story24 | B49 | 40 MPa RC Beam (25 cm x 25 cm) | Beam | 40MPa | Concrete Rectangular | 250 | 250 | 625 | 4537.5 | 0.28 | 693.81 | G300E | 2143968.75 | 16.82 | G300E | 742098.4 | 5.82
936 | Story24 | B5 | 40 MPa RC Beam (25 cm x 25 cm) | Beam | 40MPa | Concrete Rectangular | 250 | 250 | 625 | 4537.5 | 0.28 | 693.81 | G300E | 2146237.5 | 16.84 | G300E | 742098.4 | 5.82
937 | Story24 | B50 | 40 MPa RC Beam (25 cm x 25 cm) | Beam | 40MPa | Concrete Rectangular | 250 | 250 | 625 | 6937.5 | 0.43 | 1060.78 | G300E | 2546377.84 | 19.98 | G300E | 630051.14 | 4.94
938 | Story24 | B51 | 40 MPa RC Beam (25 cm x 25 cm) | Beam | 40MPa | Concrete Rectangular | 250 | 250 | 625 | 4537.5 | 0.28 | 693.81 | G300E | 2117391.96 | 16.61 | G300E | 765731.48 | 6.01
939 | Story24 | B52 | 40 MPa RC Beam (25 cm x 25 cm) | Beam | 40MPa | Concrete Rectangular | 250 | 250 | 625 | 6937.5 | 0.43 | 1060.78 | G300E | 3048400.57 | 23.92 | G300E | 466021.83 | 3.66
940 | Story24 | B53 | 40 MPa RC Beam (25 cm x 25 cm) | Beam | 40MPa | Concrete Rectangular | 250 | 250 | 625 | 4537.5 | 0.28 | 693.81 | G300E | 1812083.04 | 14.22 | G300E | 414396.91 | 3.25
941 | Story24 | B54 | 40 MPa RC Beam (25 cm x 25 cm) | Beam | 40MPa | Concrete Rectangular | 250 | 250 | 625 | 6937.5 | 0.43 | 1060.78 | G300E | 3654170.45 | 28.67 | G300E | 703883.48 | 5.52
942 | Story24 | B55 | 40 MPa RC Beam (25 cm x 25 cm) | Beam | 40MPa | Concrete Rectangular | 250 | 250 | 625 | 4537.5 | 0.28 | 693.81 | G300E | 1131782.14 | 8.88 | G300E | 855642.86 | 6.71
943 | Story24 | B56 | 40 MPa RC Beam (25 cm x 25 cm) | Beam | 40MPa | Concrete Rectangular | 250 | 250 | 625 | 6937.5 | 0.43 | 1060.78 | G300E | 3099485.8 | 24.32 | G300E | 943763.31 | 7.41
944 | Story24 | B57 | 40 MPa RC Beam (25 cm x 25 cm) | Beam | 40MPa | Concrete Rectangular | 250 | 250 | 625 | 6937.5 | 0.43 | 1060.78 | G300E | 2617014.2 | 20.53 | G300E | 882639.2 | 6.93
945 | Story24 | B58 | 40 MPa RC Beam (25 cm x 25 cm) | Beam | 40MPa | Concrete Rectangular | 250 | 250 | 625 | 6937.5 | 0.43 | 1060.78 | G300E | 2440107.95 | 19.15 | G300E | 1050085.23 | 8.24
946 | Story24 | B59 | 40 MPa RC Beam (25 cm x 25 cm) | Beam | 40MPa | Concrete Rectangular | 250 | 250 | 625 | 6937.5 | 0.43 | 1060.78 | G300E | 2617014.2 | 20.53 | G300E | 882639.2 | 6.93
947 | Story24 | B6 | 40 MPa RC Beam (25 cm x 25 cm) | Beam | 40MPa | Concrete Rectangular | 250 | 250 | 625 | 6937.5 | 0.43 | 1060.78 | G300E | 2440423.3 | 19.15 | G300E | 1050085.23 | 8.24
948 | Story24 | B60 | 40 MPa RC Beam (25 cm x 25 cm) | Beam | 40MPa | Concrete Rectangular | 250 | 250 | 625 | 6937.5 | 0.43 | 1060.78 | G300E | 3099485.8 | 24.32 | G300E | 943763.31 | 7.41
949 | Story24 | B7 | 40 MPa RC Beam (25 cm x 25 cm) | Beam | 40MPa | Concrete Rectangular | 250 | 250 | 625 | 4537.5 | 0.28 | 693.81 | G300E | 2116419.64 | 16.61 | G300E | 765731.48 | 6.01
950 | Story24 | B8 | 40 MPa RC Beam (25 cm x 25 cm) | Beam | 40MPa | Concrete Rectangular | 250 | 250 | 625 | 6937.5 | 0.43 | 1060.78 | G300E | 2617644.89 | 20.54 | G300E | 882639.2 | 6.93
951 | Story24 | B9 | 40 MPa RC Beam (25 cm x 25 cm) | Beam | 40MPa | Concrete Rectangular | 250 | 250 | 625 | 4537.5 | 0.28 | 693.81 | G300E | 1812083.04 | 14.22 | G300E | 414409.88 | 3.25
952 | Story25 | B1 | 40 MPa RC Beam (25 cm x 25 cm) | Beam | 40MPa | Concrete Rectangular | 250 | 250 | 625 | 4550 | 0.28 | 695.72 | G300E | 1866800 | 14.65 | G300E | 883350 | 6.93
953 | Story25 | B10 | 40 MPa RC Beam (25 cm x 25 cm) | Beam | 40MPa | Concrete Rectangular | 250 | 250 | 625 | 6950 | 0.43 | 1062.69 | G300E | 3695504.55 | 29 | G300E | 1094546.81 | 8.59
954 | Story25 | B11 | 40 MPa RC Beam (25 cm x 25 cm) | Beam | 40MPa | Concrete Rectangular | 250 | 250 | 625 | 4550 | 0.28 | 695.72 | G300E | 1207050 | 9.47 | G300E | 883350 | 6.93
955 | Story25 | B12 | 40 MPa RC Beam (25 cm x 25 cm) | Beam | 40MPa | Concrete Rectangular | 250 | 250 | 625 | 4550 | 0.28 | 695.72 | G300E | 1743625 | 13.68 | G300E | 865800 | 6.79
956 | Story25 | B13 | 40 MPa RC Beam (25 cm x 25 cm) | Beam | 40MPa | Concrete Rectangular | 250 | 250 | 625 | 6950 | 0.43 | 1062.69 | G300E | 3573247.73 | 28.04 | G300E | 701287.38 | 5.5
957 | Story25 | B14 | 40 MPa RC Beam (25 cm x 25 cm) | Beam | 40MPa | Concrete Rectangular | 250 | 250 | 625 | 4550 | 0.28 | 695.72 | G300E | 1920425 | 15.07 | G300E | 395823.19 | 3.11
958 | Story25 | B15 | 40 MPa RC Beam (25 cm x 25 cm) | Beam | 40MPa | Concrete Rectangular | 250 | 250 | 625 | 6950 | 0.43 | 1062.69 | G300E | 2270754.55 | 17.82 | G300E | 677256.97 | 5.31
959 | Story25 | B16 | 40 MPa RC Beam (25 cm x 25 cm) | Beam | 40MPa | Concrete Rectangular | 250 | 250 | 625 | 4800 | 0.3 | 733.94 | G300E | 2070400 | 16.25 | G300E | 673253.6 | 5.28
960 | Story25 | B17 | 40 MPa RC Beam (25 cm x 25 cm) | Beam | 40MPa | Concrete Rectangular | 250 | 250 | 625 | 6950 | 0.43 | 1062.69 | G300E | 2615727.27 | 20.52 | G300E | 631186.36 | 4.95
961 | Story25 | B18 | 40 MPa RC Beam (25 cm x 25 cm) | Beam | 40MPa | Concrete Rectangular | 250 | 250 | 625 | 4800 | 0.3 | 733.94 | G300E | 2041280 | 16.02 | G300E | 769253.6 | 6.04
962 | Story25 | B19 | 40 MPa RC Beam (25 cm x 25 cm) | Beam | 40MPa | Concrete Rectangular | 250 | 250 | 625 | 6950 | 0.43 | 1062.69 | G300E | 3047890.91 | 23.91 | G300E | 361663.78 | 2.84
963 | Story25 | B2 | 40 MPa RC Beam (25 cm x 25 cm) | Beam | 40MPa | Concrete Rectangular | 250 | 250 | 625 | 6950 | 0.43 | 1062.69 | G300E | 3696768.18 | 29.01 | G300E | 1109710.45 | 8.71
964 | Story25 | B20 | 40 MPa RC Beam (25 cm x 25 cm) | Beam | 40MPa | Concrete Rectangular | 250 | 250 | 625 | 4550 | 0.28 | 695.72 | G300E | 1875575 | 14.72 | G300E | 395807.75 | 3.11
965 | Story25 | B21 | 40 MPa RC Beam (25 cm x 25 cm) | Beam | 40MPa | Concrete Rectangular | 250 | 250 | 625 | 6950 | 0.43 | 1062.69 | G300E | 3573563.64 | 28.04 | G300E | 596093.6 | 4.68
966 | Story25 | B22 | 40 MPa RC Beam (25 cm x 25 cm) | Beam | 40MPa | Concrete Rectangular | 250 | 250 | 625 | 4550 | 0.28 | 695.72 | G300E | 1082250 | 8.49 | G300E | 865800 | 6.79
967 | Story25 | B23 | 40 MPa RC Beam (25 cm x 25 cm) | Beam | 40MPa | Concrete Rectangular | 250 | 250 | 625 | 4550 | 0.28 | 695.72 | G300E | 1685450 | 13.22 | G300E | 776100 | 6.09
968 | Story25 | B24 | 40 MPa RC Beam (25 cm x 25 cm) | Beam | 40MPa | Concrete Rectangular | 250 | 250 | 625 | 6950 | 0.43 | 1062.69 | G300E | 4288465.91 | 33.65 | G300E | 746362.87 | 5.86
969 | Story25 | B25 | 40 MPa RC Beam (25 cm x 25 cm) | Beam | 40MPa | Concrete Rectangular | 250 | 250 | 625 | 4550 | 0.28 | 695.72 | G300E | 1459575 | 11.45 | G300E | 649350 | 5.1
970 | Story25 | B26 | 40 MPa RC Beam (25 cm x 25 cm) | Beam | 40MPa | Concrete Rectangular | 250 | 250 | 625 | 7200 | 0.45 | 1100.92 | G300E | 3803165.22 | 29.84 | G300E | 798183.39 | 6.26
971 | Story25 | B3 | 40 MPa RC Beam (25 cm x 25 cm) | Beam | 40MPa | Concrete Rectangular | 250 | 250 | 625 | 4550 | 0.28 | 695.72 | G300E | 1890850 | 14.84 | G300E | 413587.69 | 3.25
972 | Story25 | B30 | 40 MPa RC Beam (25 cm x 25 cm) | Beam | 40MPa | Concrete Rectangular | 250 | 250 | 625 | 6950 | 0.43 | 1062.69 | G300E | 3660836.96 | 28.72 | G300E | 770468.69 | 6.05
973 | Story25 | B31 | 40 MPa RC Beam (25 cm x 25 cm) | Beam | 40MPa | Concrete Rectangular | 250 | 250 | 625 | 4550 | 0.28 | 695.72 | G300E | 1301950 | 10.22 | G300E | 649350 | 5.1
974 | Story25 | B32 | 40 MPa RC Beam (25 cm x 25 cm) | Beam | 40MPa | Concrete Rectangular | 250 | 250 | 625 | 6950 | 0.43 | 1062.69 | G300E | 4288465.91 | 33.65 | G300E | 746362.87 | 5.86
975 | Story25 | B33 | 40 MPa RC Beam (25 cm x 25 cm) | Beam | 40MPa | Concrete Rectangular | 250 | 250 | 625 | 4550 | 0.28 | 695.72 | G300E | 1027650 | 8.06 | G300E | 776100 | 6.09
976 | Story25 | B34 | 40 MPa RC Beam (25 cm x 25 cm) | Beam | 40MPa | Concrete Rectangular | 250 | 250 | 625 | 4550 | 0.28 | 695.72 | G300E | 1743950 | 13.68 | G300E | 865800 | 6.79
977 | Story25 | B35 | 40 MPa RC Beam (25 cm x 25 cm) | Beam | 40MPa | Concrete Rectangular | 250 | 250 | 625 | 6950 | 0.43 | 1062.69 | G300E | 4288781.82 | 33.65 | G300E | 746362.87 | 5.86
978 | Story25 | B36 | 40 MPa RC Beam (25 cm x 25 cm) | Beam | 40MPa | Concrete Rectangular | 250 | 250 | 625 | 4550 | 0.28 | 695.72 | G300E | 1920750 | 15.07 | G300E | 395819.12 | 3.11
979 | Story25 | B37 | 40 MPa RC Beam (25 cm x 25 cm) | Beam | 40MPa | Concrete Rectangular | 250 | 250 | 625 | 7200 | 0.45 | 1100.92 | G300E | 3796278.26 | 29.79 | G300E | 798183.39 | 6.26
980 | Story25 | B38 | 40 MPa RC Beam (25 cm x 25 cm) | Beam | 40MPa | Concrete Rectangular | 250 | 250 | 625 | 4550 | 0.28 | 695.72 | G300E | 1958016.67 | 15.36 | G300E | 729188.31 | 5.72
981 | Story25 | B4 | 40 MPa RC Beam (25 cm x 25 cm) | Beam | 40MPa | Concrete Rectangular | 250 | 250 | 625 | 6950 | 0.43 | 1062.69 | G300E | 3097962.5 | 24.31 | G300E | 872225 | 6.84
982 | Story25 | B40 | 40 MPa RC Beam (25 cm x 25 cm) | Beam | 40MPa | Concrete Rectangular | 250 | 250 | 625 | 4550 | 0.28 | 695.72 | G300E | 1938603.33 | 15.21 | G300E | 729188.31 | 5.72
983 | Story25 | B41 | 40 MPa RC Beam (25 cm x 25 cm) | Beam | 40MPa | Concrete Rectangular | 250 | 250 | 625 | 6950 | 0.43 | 1062.69 | G300E | 3663858.7 | 28.75 | G300E | 770468.69 | 6.05
984 | Story25 | B42 | 40 MPa RC Beam (25 cm x 25 cm) | Beam | 40MPa | Concrete Rectangular | 250 | 250 | 625 | 4550 | 0.28 | 695.72 | G300E | 1875900 | 14.72 | G300E | 395819.12 | 3.11
985 | Story25 | B43 | 40 MPa RC Beam (25 cm x 25 cm) | Beam | 40MPa | Concrete Rectangular | 250 | 250 | 625 | 6950 | 0.43 | 1062.69 | G300E | 4288465.91 | 33.65 | G300E | 746362.87 | 5.86
986 | Story25 | B44 | 40 MPa RC Beam (25 cm x 25 cm) | Beam | 40MPa | Concrete Rectangular | 250 | 250 | 625 | 4550 | 0.28 | 695.72 | G300E | 1082250 | 8.49 | G300E | 865800 | 6.79
987 | Story25 | B45 | 40 MPa RC Beam (25 cm x 25 cm) | Beam | 40MPa | Concrete Rectangular | 250 | 250 | 625 | 4550 | 0.28 | 695.72 | G300E | 1866800 | 14.65 | G300E | 883350 | 6.93
988 | Story25 | B46 | 40 MPa RC Beam (25 cm x 25 cm) | Beam | 40MPa | Concrete Rectangular | 250 | 250 | 625 | 6950 | 0.43 | 1062.69 | G300E | 3573563.64 | 28.04 | G300E | 701289.75 | 5.5
989 | Story25 | B47 | 40 MPa RC Beam (25 cm x 25 cm) | Beam | 40MPa | Concrete Rectangular | 250 | 250 | 625 | 4550 | 0.28 | 695.72 | G300E | 1885000 | 14.79 | G300E | 409753.5 | 3.22
990 | Story25 | B48 | 40 MPa RC Beam (25 cm x 25 cm) | Beam | 40MPa | Concrete Rectangular | 250 | 250 | 625 | 6950 | 0.43 | 1062.69 | G300E | 3053893.18 | 23.96 | G300E | 677256.97 | 5.31
991 | Story25 | B49 | 40 MPa RC Beam (25 cm x 25 cm) | Beam | 40MPa | Concrete Rectangular | 250 | 250 | 625 | 4550 | 0.28 | 695.72 | G300E | 2112500 | 16.58 | G300E | 720444.56 | 5.65
992 | Story25 | B5 | 40 MPa RC Beam (25 cm x 25 cm) | Beam | 40MPa | Concrete Rectangular | 250 | 250 | 625 | 4550 | 0.28 | 695.72 | G300E | 2115100 | 16.6 | G300E | 720444.56 | 5.65
993 | Story25 | B50 | 40 MPa RC Beam (25 cm x 25 cm) | Beam | 40MPa | Concrete Rectangular | 250 | 250 | 625 | 6950 | 0.43 | 1062.69 | G300E | 2620150 | 20.56 | G300E | 631186.36 | 4.95
994 | Story25 | B51 | 40 MPa RC Beam (25 cm x 25 cm) | Beam | 40MPa | Concrete Rectangular | 250 | 250 | 625 | 4550 | 0.28 | 695.72 | G300E | 2029300 | 15.92 | G300E | 720444.56 | 5.65
995 | Story25 | B52 | 40 MPa RC Beam (25 cm x 25 cm) | Beam | 40MPa | Concrete Rectangular | 250 | 250 | 625 | 6950 | 0.43 | 1062.69 | G300E | 3054209.09 | 23.96 | G300E | 361663.78 | 2.84
996 | Story25 | B53 | 40 MPa RC Beam (25 cm x 25 cm) | Beam | 40MPa | Concrete Rectangular | 250 | 250 | 625 | 4550 | 0.28 | 695.72 | G300E | 1813500 | 14.23 | G300E | 409754.31 | 3.22
997 | Story25 | B54 | 40 MPa RC Beam (25 cm x 25 cm) | Beam | 40MPa | Concrete Rectangular | 250 | 250 | 625 | 6950 | 0.43 | 1062.69 | G300E | 3573563.64 | 28.04 | G300E | 596093.6 | 4.68
998 | Story25 | B55 | 40 MPa RC Beam (25 cm x 25 cm) | Beam | 40MPa | Concrete Rectangular | 250 | 250 | 625 | 4550 | 0.28 | 695.72 | G300E | 1207050 | 9.47 | G300E | 883350 | 6.93
999 | Story25 | B56 | 40 MPa RC Beam (25 cm x 25 cm) | Beam | 40MPa | Concrete Rectangular | 250 | 250 | 625 | 6950 | 0.43 | 1062.69 | G300E | 3695504.55 | 29 | G300E | 1107814.99 | 8.69
1000 | Story25 | B57 | 40 MPa RC Beam (25 cm x 25 cm) | Beam | 40MPa | Concrete Rectangular | 250 | 250 | 625 | 6950 | 0.43 | 1062.69 | G300E | 3183415.91 | 24.98 | G300E | 1009329.55 | 7.92
1001 | Story25 | B58 | 40 MPa RC Beam (25 cm x 25 cm) | Beam | 40MPa | Concrete Rectangular | 250 | 250 | 625 | 6950 | 0.43 | 1062.69 | G300E | 2853290.91 | 22.39 | G300E | 1051977.27 | 8.25
1002 | Story25 | B59 | 40 MPa RC Beam (25 cm x 25 cm) | Beam | 40MPa | Concrete Rectangular | 250 | 250 | 625 | 6950 | 0.43 | 1062.69 | G300E | 3183415.91 | 24.98 | G300E | 1009329.55 | 7.92
1003 | Story25 | B6 | 40 MPa RC Beam (25 cm x 25 cm) | Beam | 40MPa | Concrete Rectangular | 250 | 250 | 625 | 6950 | 0.43 | 1062.69 | G300E | 2852343.18 | 22.38 | G300E | 1051977.27 | 8.25
1004 | Story25 | B60 | 40 MPa RC Beam (25 cm x 25 cm) | Beam | 40MPa | Concrete Rectangular | 250 | 250 | 625 | 6950 | 0.43 | 1062.69 | G300E | 3695504.55 | 29 | G300E | 1094546.81 | 8.59
1005 | Story25 | B7 | 40 MPa RC Beam (25 cm x 25 cm) | Beam | 40MPa | Concrete Rectangular | 250 | 250 | 625 | 4550 | 0.28 | 695.72 | G300E | 2027675 | 15.91 | G300E | 720444.56 | 5.65
1006 | Story25 | B8 | 40 MPa RC Beam (25 cm x 25 cm) | Beam | 40MPa | Concrete Rectangular | 250 | 250 | 625 | 6950 | 0.43 | 1062.69 | G300E | 3118022.73 | 24.47 | G300E | 1009329.55 | 7.92
1007 | Story25 | B9 | 40 MPa RC Beam (25 cm x 25 cm) | Beam | 40MPa | Concrete Rectangular | 250 | 250 | 625 | 4550 | 0.28 | 695.72 | G300E | 1813500 | 14.23 | G300E | 409767.31 | 3.22
1008 | Story26 | B1 | 40 MPa RC Beam (25 cm x 25 cm) | Beam | 40MPa | Concrete Rectangular | 250 | 250 | 625 | 4550 | 0.28 | 695.72 | G300E | 1259050 | 9.88 | G300E | 910650 | 7.15
1009 | Story26 | B10 | 40 MPa RC Beam (25 cm x 25 cm) | Beam | 40MPa | Concrete Rectangular | 250 | 250 | 625 | 6950 | 0.43 | 1062.69 | G300E | 3008086.36 | 23.6 | G300E | 1025362.72 | 8.05
1010 | Story26 | B11 | 40 MPa RC Beam (25 cm x 25 cm) | Beam | 40MPa | Concrete Rectangular | 250 | 250 | 625 | 4550 | 0.28 | 695.72 | G300E | 1259050 | 9.88 | G300E | 910650 | 7.15
1011 | Story26 | B12 | 40 MPa RC Beam (25 cm x 25 cm) | Beam | 40MPa | Concrete Rectangular | 250 | 250 | 625 | 4550 | 0.28 | 695.72 | G300E | 1056575 | 8.29 | G300E | 907725 | 7.12
1012 | Story26 | B13 | 40 MPa RC Beam (25 cm x 25 cm) | Beam | 40MPa | Concrete Rectangular | 250 | 250 | 625 | 6950 | 0.43 | 1062.69 | G300E | 3627900 | 28.47 | G300E | 75562.3 | 0.59
1013 | Story26 | B14 | 40 MPa RC Beam (25 cm x 25 cm) | Beam | 40MPa | Concrete Rectangular | 250 | 250 | 625 | 4550 | 0.28 | 695.72 | G300E | 1880450 | 14.75 | G300E | 400505.62 | 3.14
1014 | Story26 | B15 | 40 MPa RC Beam (25 cm x 25 cm) | Beam | 40MPa | Concrete Rectangular | 250 | 250 | 625 | 6950 | 0.43 | 1062.69 | G300E | 2268543.18 | 17.8 | G300E | 361663.78 | 2.84
1015 | Story26 | B16 | 40 MPa RC Beam (25 cm x 25 cm) | Beam | 40MPa | Concrete Rectangular | 250 | 250 | 625 | 4800 | 0.3 | 733.94 | G300E | 1801920 | 14.14 | G300E | 662693.6 | 5.2
1016 | Story26 | B17 | 40 MPa RC Beam (25 cm x 25 cm) | Beam | 40MPa | Concrete Rectangular | 250 | 250 | 625 | 6950 | 0.43 | 1062.69 | G300E | 2548754.55 | 20 | G300E | 631186.36 | 4.95
1017 | Story26 | B18 | 40 MPa RC Beam (25 cm x 25 cm) | Beam | 40MPa | Concrete Rectangular | 250 | 250 | 625 | 4800 | 0.3 | 733.94 | G300E | 1855040 | 14.56 | G300E | 745920 | 5.85
1018 | Story26 | B19 | 40 MPa RC Beam (25 cm x 25 cm) | Beam | 40MPa | Concrete Rectangular | 250 | 250 | 625 | 6950 | 0.43 | 1062.69 | G300E | 3068425 | 24.08 | G300E | 361663.78 | 2.84
1019 | Story26 | B2 | 40 MPa RC Beam (25 cm x 25 cm) | Beam | 40MPa | Concrete Rectangular | 250 | 250 | 625 | 6950 | 0.43 | 1062.69 | G300E | 3651277.27 | 28.65 | G300E | 1026310.45 | 8.05
1020 | Story26 | B20 | 40 MPa RC Beam (25 cm x 25 cm) | Beam | 40MPa | Concrete Rectangular | 250 | 250 | 625 | 4550 | 0.28 | 695.72 | G300E | 1880450 | 14.75 | G300E | 400494.25 | 3.14
1021 | Story26 | B21 | 40 MPa RC Beam (25 cm x 25 cm) | Beam | 40MPa | Concrete Rectangular | 250 | 250 | 625 | 6950 | 0.43 | 1062.69 | G300E | 3627268.18 | 28.46 | G300E | 75557.56 | 0.59
1022 | Story26 | B22 | 40 MPa RC Beam (25 cm x 25 cm) | Beam | 40MPa | Concrete Rectangular | 250 | 250 | 625 | 4550 | 0.28 | 695.72 | G300E | 1056900 | 8.29 | G300E | 907725 | 7.12
1023 | Story26 | B23 | 40 MPa RC Beam (25 cm x 25 cm) | Beam | 40MPa | Concrete Rectangular | 250 | 250 | 625 | 4550 | 0.28 | 695.72 | G300E | 1006200 | 7.9 | G300E | 820950 | 6.44
1024 | Story26 | B24 | 40 MPa RC Beam (25 cm x 25 cm) | Beam | 40MPa | Concrete Rectangular | 250 | 250 | 625 | 6950 | 0.43 | 1062.69 | G300E | 4190850 | 32.88 | G300E | 746362.87 | 5.86
1025 | Story26 | B25 | 40 MPa RC Beam (25 cm x 25 cm) | Beam | 40MPa | Concrete Rectangular | 250 | 250 | 625 | 4550 | 0.28 | 695.72 | G300E | 1225900 | 9.62 | G300E | 649350 | 5.1
1026 | Story26 | B26 | 40 MPa RC Beam (25 cm x 25 cm) | Beam | 40MPa | Concrete Rectangular | 250 | 250 | 625 | 7200 | 0.45 | 1100.92 | G300E | 3805669.57 | 29.86 | G300E | 798183.39 | 6.26
1027 | Story26 | B3 | 40 MPa RC Beam (25 cm x 25 cm) | Beam | 40MPa | Concrete Rectangular | 250 | 250 | 625 | 4550 | 0.28 | 695.72 | G300E | 1828450 | 14.35 | G300E | 424795.31 | 3.33
1028 | Story26 | B30 | 40 MPa RC Beam (25 cm x 25 cm) | Beam | 40MPa | Concrete Rectangular | 250 | 250 | 625 | 6950 | 0.43 | 1062.69 | G300E | 3665369.57 | 28.76 | G300E | 770468.69 | 6.05
1029 | Story26 | B31 | 40 MPa RC Beam (25 cm x 25 cm) | Beam | 40MPa | Concrete Rectangular | 250 | 250 | 625 | 4550 | 0.28 | 695.72 | G300E | 1225900 | 9.62 | G300E | 649350 | 5.1
1030 | Story26 | B32 | 40 MPa RC Beam (25 cm x 25 cm) | Beam | 40MPa | Concrete Rectangular | 250 | 250 | 625 | 6950 | 0.43 | 1062.69 | G300E | 4190850 | 32.88 | G300E | 746362.87 | 5.86
1031 | Story26 | B33 | 40 MPa RC Beam (25 cm x 25 cm) | Beam | 40MPa | Concrete Rectangular | 250 | 250 | 625 | 4550 | 0.28 | 695.72 | G300E | 1006200 | 7.9 | G300E | 820950 | 6.44
1032 | Story26 | B34 | 40 MPa RC Beam (25 cm x 25 cm) | Beam | 40MPa | Concrete Rectangular | 250 | 250 | 625 | 4550 | 0.28 | 695.72 | G300E | 1056900 | 8.29 | G300E | 907725 | 7.12
1033 | Story26 | B35 | 40 MPa RC Beam (25 cm x 25 cm) | Beam | 40MPa | Concrete Rectangular | 250 | 250 | 625 | 6950 | 0.43 | 1062.69 | G300E | 4190850 | 32.88 | G300E | 746362.87 | 5.86
1034 | Story26 | B36 | 40 MPa RC Beam (25 cm x 25 cm) | Beam | 40MPa | Concrete Rectangular | 250 | 250 | 625 | 4550 | 0.28 | 695.72 | G300E | 1880450 | 14.75 | G300E | 400498.31 | 3.14
1035 | Story26 | B37 | 40 MPa RC Beam (25 cm x 25 cm) | Beam | 40MPa | Concrete Rectangular | 250 | 250 | 625 | 7200 | 0.45 | 1100.92 | G300E | 3799721.74 | 29.81 | G300E | 798183.39 | 6.26
1036 | Story26 | B38 | 40 MPa RC Beam (25 cm x 25 cm) | Beam | 40MPa | Concrete Rectangular | 250 | 250 | 625 | 4550 | 0.28 | 695.72 | G300E | 1822123.33 | 14.3 | G300E | 707070 | 5.55
1037 | Story26 | B4 | 40 MPa RC Beam (25 cm x 25 cm) | Beam | 40MPa | Concrete Rectangular | 250 | 250 | 625 | 6950 | 0.43 | 1062.69 | G300E | 3070162.5 | 24.09 | G300E | 806200 | 6.33
1038 | Story26 | B40 | 40 MPa RC Beam (25 cm x 25 cm) | Beam | 40MPa | Concrete Rectangular | 250 | 250 | 625 | 4550 | 0.28 | 695.72 | G300E | 1761153.33 | 13.82 | G300E | 707070 | 5.55
1039 | Story26 | B41 | 40 MPa RC Beam (25 cm x 25 cm) | Beam | 40MPa | Concrete Rectangular | 250 | 250 | 625 | 6950 | 0.43 | 1062.69 | G300E | 3668995.65 | 28.79 | G300E | 770468.69 | 6.05
1040 | Story26 | B42 | 40 MPa RC Beam (25 cm x 25 cm) | Beam | 40MPa | Concrete Rectangular | 250 | 250 | 625 | 4550 | 0.28 | 695.72 | G300E | 1880450 | 14.75 | G300E | 400500.75 | 3.14
1041 | Story26 | B43 | 40 MPa RC Beam (25 cm x 25 cm) | Beam | 40MPa | Concrete Rectangular | 250 | 250 | 625 | 6950 | 0.43 | 1062.69 | G300E | 4190850 | 32.88 | G300E | 746362.87 | 5.86
1042 | Story26 | B44 | 40 MPa RC Beam (25 cm x 25 cm) | Beam | 40MPa | Concrete Rectangular | 250 | 250 | 625 | 4550 | 0.28 | 695.72 | G300E | 1056900 | 8.29 | G300E | 907725 | 7.12
1043 | Story26 | B45 | 40 MPa RC Beam (25 cm x 25 cm) | Beam | 40MPa | Concrete Rectangular | 250 | 250 | 625 | 4550 | 0.28 | 695.72 | G300E | 1259050 | 9.88 | G300E | 910650 | 7.15
1044 | Story26 | B46 | 40 MPa RC Beam (25 cm x 25 cm) | Beam | 40MPa | Concrete Rectangular | 250 | 250 | 625 | 6950 | 0.43 | 1062.69 | G300E | 3626952.27 | 28.46 | G300E | 75556.77 | 0.59
1045 | Story26 | B47 | 40 MPa RC Beam (25 cm x 25 cm) | Beam | 40MPa | Concrete Rectangular | 250 | 250 | 625 | 4550 | 0.28 | 695.72 | G300E | 1822275 | 14.3 | G300E | 420526.44 | 3.3
1046 | Story26 | B48 | 40 MPa RC Beam (25 cm x 25 cm) | Beam | 40MPa | Concrete Rectangular | 250 | 250 | 625 | 6950 | 0.43 | 1062.69 | G300E | 3068740.91 | 24.08 | G300E | 361663.78 | 2.84
1047 | Story26 | B49 | 40 MPa RC Beam (25 cm x 25 cm) | Beam | 40MPa | Concrete Rectangular | 250 | 250 | 625 | 4550 | 0.28 | 695.72 | G300E | 2099500 | 16.47 | G300E | 744142.75 | 5.84
1048 | Story26 | B5 | 40 MPa RC Beam (25 cm x 25 cm) | Beam | 40MPa | Concrete Rectangular | 250 | 250 | 625 | 4550 | 0.28 | 695.72 | G300E | 2032550 | 15.95 | G300E | 744142.75 | 5.84
1049 | Story26 | B50 | 40 MPa RC Beam (25 cm x 25 cm) | Beam | 40MPa | Concrete Rectangular | 250 | 250 | 625 | 6950 | 0.43 | 1062.69 | G300E | 2557600 | 20.07 | G300E | 631186.36 | 4.95
1050 | Story26 | B51 | 40 MPa RC Beam (25 cm x 25 cm) | Beam | 40MPa | Concrete Rectangular | 250 | 250 | 625 | 4550 | 0.28 | 695.72 | G300E | 2099500 | 16.47 | G300E | 744142.75 | 5.84
1051 | Story26 | B52 | 40 MPa RC Beam (25 cm x 25 cm) | Beam | 40MPa | Concrete Rectangular | 250 | 250 | 625 | 6950 | 0.43 | 1062.69 | G300E | 3068425 | 24.08 | G300E | 361663.78 | 2.84
1052 | Story26 | B53 | 40 MPa RC Beam (25 cm x 25 cm) | Beam | 40MPa | Concrete Rectangular | 250 | 250 | 625 | 4550 | 0.28 | 695.72 | G300E | 1822275 | 14.3 | G300E | 420528.06 | 3.3
1053 | Story26 | B54 | 40 MPa RC Beam (25 cm x 25 cm) | Beam | 40MPa | Concrete Rectangular | 250 | 250 | 625 | 6950 | 0.43 | 1062.69 | G300E | 3626952.27 | 28.46 | G300E | 75557.56 | 0.59
1054 | Story26 | B55 | 40 MPa RC Beam (25 cm x 25 cm) | Beam | 40MPa | Concrete Rectangular | 250 | 250 | 625 | 4550 | 0.28 | 695.72 | G300E | 1259050 | 9.88 | G300E | 910650 | 7.15
1055 | Story26 | B56 | 40 MPa RC Beam (25 cm x 25 cm) | Beam | 40MPa | Concrete Rectangular | 250 | 250 | 625 | 6950 | 0.43 | 1062.69 | G300E | 3650961.36 | 28.65 | G300E | 1025362.72 | 8.05
1056 | Story26 | B57 | 40 MPa RC Beam (25 cm x 25 cm) | Beam | 40MPa | Concrete Rectangular | 250 | 250 | 625 | 6950 | 0.43 | 1062.69 | G300E | 3087063.64 | 24.22 | G300E | 943936.36 | 7.41
1057 | Story26 | B58 | 40 MPa RC Beam (25 cm x 25 cm) | Beam | 40MPa | Concrete Rectangular | 250 | 250 | 625 | 6950 | 0.43 | 1062.69 | G300E | 2851395.45 | 22.37 | G300E | 1051977.27 | 8.25
1058 | Story26 | B59 | 40 MPa RC Beam (25 cm x 25 cm) | Beam | 40MPa | Concrete Rectangular | 250 | 250 | 625 | 6950 | 0.43 | 1062.69 | G300E | 3087063.64 | 24.22 | G300E | 943936.36 | 7.41
1059 | Story26 | B6 | 40 MPa RC Beam (25 cm x 25 cm) | Beam | 40MPa | Concrete Rectangular | 250 | 250 | 625 | 6950 | 0.43 | 1062.69 | G300E | 2851079.55 | 22.37 | G300E | 1051977.27 | 8.25
1060 | Story26 | B60 | 40 MPa RC Beam (25 cm x 25 cm) | Beam | 40MPa | Concrete Rectangular | 250 | 250 | 625 | 6950 | 0.43 | 1062.69 | G300E | 3008086.36 | 23.6 | G300E | 1025362.72 | 8.05
1061 | Story26 | B7 | 40 MPa RC Beam (25 cm x 25 cm) | Beam | 40MPa | Concrete Rectangular | 250 | 250 | 625 | 4550 | 0.28 | 695.72 | G300E | 2098200 | 16.46 | G300E | 744142.75 | 5.84
1062 | Story26 | B8 | 40 MPa RC Beam (25 cm x 25 cm) | Beam | 40MPa | Concrete Rectangular | 250 | 250 | 625 | 6950 | 0.43 | 1062.69 | G300E | 3087379.55 | 24.22 | G300E | 943936.36 | 7.41
1063 | Story26 | B9 | 40 MPa RC Beam (25 cm x 25 cm) | Beam | 40MPa | Concrete Rectangular | 250 | 250 | 625 | 4550 | 0.28 | 695.72 | G300E | 1822600 | 14.3 | G300E | 420532.12 | 3.3
1064 | Story27 | B1 | 40 MPa RC Beam (27.5 cm x 25 cm) | Beam | 40MPa | Concrete Rectangular | 250 | 275 | 687.5 | 4525 | 0.31 | 761.09 | G300E | 1113473.21 | 8.74 | G300E | 1264414.29 | 9.92
1065 | Story27 | B10 | 40 MPa RC Beam (27.5 cm x 25 cm) | Beam | 40MPa | Concrete Rectangular | 250 | 275 | 687.5 | 6925 | 0.48 | 1164.76 | G300E | 2651015.91 | 20.8 | G300E | 1707773.78 | 13.4
1066 | Story27 | B11 | 40 MPa RC Beam (27.5 cm x 25 cm) | Beam | 40MPa | Concrete Rectangular | 250 | 275 | 687.5 | 4525 | 0.31 | 761.09 | G300E | 1113473.21 | 8.74 | G300E | 1264414.29 | 9.92
1067 | Story27 | B12 | 40 MPa RC Beam (27.5 cm x 25 cm) | Beam | 40MPa | Concrete Rectangular | 250 | 275 | 687.5 | 4525 | 0.31 | 761.09 | G300E | 1023296.43 | 8.03 | G300E | 1140300 | 8.95
1068 | Story27 | B13 | 40 MPa RC Beam (27.5 cm x 25 cm) | Beam | 40MPa | Concrete Rectangular | 250 | 275 | 687.5 | 6925 | 0.48 | 1164.76 | G300E | 3107121.59 | 24.38 | G300E | 413476.01 | 3.24
1069 | Story27 | B14 | 40 MPa RC Beam (27.5 cm x 25 cm) | Beam | 40MPa | Concrete Rectangular | 250 | 275 | 687.5 | 4525 | 0.31 | 761.09 | G300E | 1750205.36 | 13.73 | G300E | 764281.47 | 6
1070 | Story27 | B15 | 40 MPa RC Beam (27.5 cm x 25 cm) | Beam | 40MPa | Concrete Rectangular | 250 | 275 | 687.5 | 6925 | 0.48 | 1164.76 | G300E | 2171302.27 | 17.04 | G300E | 719072.64 | 5.64
1071 | Story27 | B16 | 40 MPa RC Beam (27.5 cm x 25 cm) | Beam | 40MPa | Concrete Rectangular | 250 | 275 | 687.5 | 4800 | 0.33 | 807.34 | G300E | 1589120 | 12.47 | G300E | 679680 | 5.33
1072 | Story27 | B17 | 40 MPa RC Beam (27.5 cm x 25 cm) | Beam | 40MPa | Concrete Rectangular | 250 | 275 | 687.5 | 6925 | 0.48 | 1164.76 | G300E | 2343168.18 | 18.39 | G300E | 1114295.45 | 8.74
1073 | Story27 | B18 | 40 MPa RC Beam (27.5 cm x 25 cm) | Beam | 40MPa | Concrete Rectangular | 250 | 275 | 687.5 | 4800 | 0.33 | 807.34 | G300E | 1614080 | 12.66 | G300E | 792960 | 6.22
1074 | Story27 | B19 | 40 MPa RC Beam (27.5 cm x 25 cm) | Beam | 40MPa | Concrete Rectangular | 250 | 275 | 687.5 | 6925 | 0.48 | 1164.76 | G300E | 2770629.55 | 21.74 | G300E | 719072.64 | 5.64
1075 | Story27 | B2 | 40 MPa RC Beam (27.5 cm x 25 cm) | Beam | 40MPa | Concrete Rectangular | 250 | 275 | 687.5 | 6925 | 0.48 | 1164.76 | G300E | 3252231.82 | 25.52 | G300E | 1709662.41 | 13.41
1076 | Story27 | B20 | 40 MPa RC Beam (27.5 cm x 25 cm) | Beam | 40MPa | Concrete Rectangular | 250 | 275 | 687.5 | 4525 | 0.31 | 761.09 | G300E | 1750528.57 | 13.74 | G300E | 764281.47 | 6
1077 | Story27 | B21 | 40 MPa RC Beam (27.5 cm x 25 cm) | Beam | 40MPa | Concrete Rectangular | 250 | 275 | 687.5 | 6925 | 0.48 | 1164.76 | G300E | 3107121.59 | 24.38 | G300E | 79183.05 | 0.62
1078 | Story27 | B22 | 40 MPa RC Beam (27.5 cm x 25 cm) | Beam | 40MPa | Concrete Rectangular | 250 | 275 | 687.5 | 4525 | 0.31 | 761.09 | G300E | 1023296.43 | 8.03 | G300E | 1140300 | 8.95
1079 | Story27 | B23 | 40 MPa RC Beam (27.5 cm x 25 cm) | Beam | 40MPa | Concrete Rectangular | 250 | 275 | 687.5 | 4525 | 0.31 | 761.09 | G300E | 1006489.29 | 7.9 | G300E | 824196.43 | 6.47
1080 | Story27 | B24 | 40 MPa RC Beam (27.5 cm x 25 cm) | Beam | 40MPa | Concrete Rectangular | 250 | 275 | 687.5 | 6925 | 0.48 | 1164.76 | G300E | 3591556.82 | 28.18 | G300E | 1129104.33 | 8.86
1081 | Story27 | B25 | 40 MPa RC Beam (27.5 cm x 25 cm) | Beam | 40MPa | Concrete Rectangular | 250 | 275 | 687.5 | 4525 | 0.31 | 761.09 | G300E | 1115735.71 | 8.75 | G300E | 686507.14 | 5.39
1082 | Story27 | B26 | 40 MPa RC Beam (27.5 cm x 25 cm) | Beam | 40MPa | Concrete Rectangular | 250 | 275 | 687.5 | 7200 | 0.5 | 1211.01 | G300E | 3367095.65 | 26.42 | G300E | 851048.69 | 6.68
1083 | Story27 | B3 | 40 MPa RC Beam (27.5 cm x 25 cm) | Beam | 40MPa | Concrete Rectangular | 250 | 275 | 687.5 | 4525 | 0.31 | 761.09 | G300E | 1722085.71 | 13.51 | G300E | 441432.09 | 3.46
1084 | Story27 | B30 | 40 MPa RC Beam (27.5 cm x 25 cm) | Beam | 40MPa | Concrete Rectangular | 250 | 275 | 687.5 | 6925 | 0.48 | 1164.76 | G300E | 3230663.04 | 25.35 | G300E | 818543.36 | 6.42
1085 | Story27 | B31 | 40 MPa RC Beam (27.5 cm x 25 cm) | Beam | 40MPa | Concrete Rectangular | 250 | 275 | 687.5 | 4525 | 0.31 | 761.09 | G300E | 1116382.14 | 8.76 | G300E | 686507.14 | 5.39
1086 | Story27 | B32 | 40 MPa RC Beam (27.5 cm x 25 cm) | Beam | 40MPa | Concrete Rectangular | 250 | 275 | 687.5 | 6925 | 0.48 | 1164.76 | G300E | 3591871.59 | 28.18 | G300E | 1129104.33 | 8.86
1087 | Story27 | B33 | 40 MPa RC Beam (27.5 cm x 25 cm) | Beam | 40MPa | Concrete Rectangular | 250 | 275 | 687.5 | 4525 | 0.31 | 761.09 | G300E | 1006489.29 | 7.9 | G300E | 824196.43 | 6.47
1088 | Story27 | B34 | 40 MPa RC Beam (27.5 cm x 25 cm) | Beam | 40MPa | Concrete Rectangular | 250 | 275 | 687.5 | 4525 | 0.31 | 761.09 | G300E | 1023619.64 | 8.03 | G300E | 1140300 | 8.95
1089 | Story27 | B35 | 40 MPa RC Beam (27.5 cm x 25 cm) | Beam | 40MPa | Concrete Rectangular | 250 | 275 | 687.5 | 6925 | 0.48 | 1164.76 | G300E | 3591871.59 | 28.18 | G300E | 1129104.33 | 8.86
1090 | Story27 | B36 | 40 MPa RC Beam (27.5 cm x 25 cm) | Beam | 40MPa | Concrete Rectangular | 250 | 275 | 687.5 | 4525 | 0.31 | 761.09 | G300E | 1750528.57 | 13.74 | G300E | 764281.47 | 6
1091 | Story27 | B37 | 40 MPa RC Beam (27.5 cm x 25 cm) | Beam | 40MPa | Concrete Rectangular | 250 | 275 | 687.5 | 7200 | 0.5 | 1211.01 | G300E | 3361460.87 | 26.38 | G300E | 851048.69 | 6.68
1092 | Story27 | B38 | 40 MPa RC Beam (27.5 cm x 25 cm) | Beam | 40MPa | Concrete Rectangular | 250 | 275 | 687.5 | 4525 | 0.31 | 761.09 | G300E | 1525528.33 | 11.97 | G300E | 747530 | 5.87
1093 | Story27 | B4 | 40 MPa RC Beam (27.5 cm x 25 cm) | Beam | 40MPa | Concrete Rectangular | 250 | 275 | 687.5 | 6925 | 0.48 | 1164.76 | G300E | 2754418.75 | 21.61 | G300E | 1853303.12 | 14.54
1094 | Story27 | B40 | 40 MPa RC Beam (27.5 cm x 25 cm) | Beam | 40MPa | Concrete Rectangular | 250 | 275 | 687.5 | 4525 | 0.31 | 761.09 | G300E | 1524321.67 | 11.96 | G300E | 747530 | 5.87
1095 | Story27 | B41 | 40 MPa RC Beam (27.5 cm x 25 cm) | Beam | 40MPa | Concrete Rectangular | 250 | 275 | 687.5 | 6925 | 0.48 | 1164.76 | G300E | 3233071.74 | 25.37 | G300E | 818543.36 | 6.42
1096 | Story27 | B42 | 40 MPa RC Beam (27.5 cm x 25 cm) | Beam | 40MPa | Concrete Rectangular | 250 | 275 | 687.5 | 4525 | 0.31 | 761.09 | G300E | 1750528.57 | 13.74 | G300E | 764281.47 | 6
1097 | Story27 | B43 | 40 MPa RC Beam (27.5 cm x 25 cm) | Beam | 40MPa | Concrete Rectangular | 250 | 275 | 687.5 | 6925 | 0.48 | 1164.76 | G300E | 3591871.59 | 28.18 | G300E | 1129104.33 | 8.86
1098 | Story27 | B44 | 40 MPa RC Beam (27.5 cm x 25 cm) | Beam | 40MPa | Concrete Rectangular | 250 | 275 | 687.5 | 4525 | 0.31 | 761.09 | G300E | 1023296.43 | 8.03 | G300E | 1140300 | 8.95
1099 | Story27 | B45 | 40 MPa RC Beam (27.5 cm x 25 cm) | Beam | 40MPa | Concrete Rectangular | 250 | 275 | 687.5 | 4525 | 0.31 | 761.09 | G300E | 1113473.21 | 8.74 | G300E | 1264414.29 | 9.92
1100 | Story27 | B46 | 40 MPa RC Beam (27.5 cm x 25 cm) | Beam | 40MPa | Concrete Rectangular | 250 | 275 | 687.5 | 6925 | 0.48 | 1164.76 | G300E | 3107121.59 | 24.38 | G300E | 413471.68 | 3.24
1101 | Story27 | B47 | 40 MPa RC Beam (27.5 cm x 25 cm) | Beam | 40MPa | Concrete Rectangular | 250 | 275 | 687.5 | 4525 | 0.31 | 761.09 | G300E | 1719176.79 | 13.49 | G300E | 437288.32 | 3.43
1102 | Story27 | B48 | 40 MPa RC Beam (27.5 cm x 25 cm) | Beam | 40MPa | Concrete Rectangular | 250 | 275 | 687.5 | 6925 | 0.48 | 1164.76 | G300E | 2770314.77 | 21.74 | G300E | 719072.64 | 5.64
1103 | Story27 | B49 | 40 MPa RC Beam (27.5 cm x 25 cm) | Beam | 40MPa | Concrete Rectangular | 250 | 275 | 687.5 | 4525 | 0.31 | 761.09 | G300E | 1846846.43 | 14.49 | G300E | 790206.24 | 6.2
1104 | Story27 | B5 | 40 MPa RC Beam (27.5 cm x 25 cm) | Beam | 40MPa | Concrete Rectangular | 250 | 275 | 687.5 | 4525 | 0.31 | 761.09 | G300E | 1777355.36 | 13.95 | G300E | 790206.24 | 6.2
1105 | Story27 | B50 | 40 MPa RC Beam (27.5 cm x 25 cm) | Beam | 40MPa | Concrete Rectangular | 250 | 275 | 687.5 | 6925 | 0.48 | 1164.76 | G300E | 2348834.09 | 18.43 | G300E | 1114295.45 | 8.74
1106 | Story27 | B51 | 40 MPa RC Beam (27.5 cm x 25 cm) | Beam | 40MPa | Concrete Rectangular | 250 | 275 | 687.5 | 4525 | 0.31 | 761.09 | G300E | 1846846.43 | 14.49 | G300E | 790206.24 | 6.2
1107 | Story27 | B52 | 40 MPa RC Beam (27.5 cm x 25 cm) | Beam | 40MPa | Concrete Rectangular | 250 | 275 | 687.5 | 6925 | 0.48 | 1164.76 | G300E | 2770314.77 | 21.74 | G300E | 719072.64 | 5.64
1108 | Story27 | B53 | 40 MPa RC Beam (27.5 cm x 25 cm) | Beam | 40MPa | Concrete Rectangular | 250 | 275 | 687.5 | 4525 | 0.31 | 761.09 | G300E | 1719176.79 | 13.49 | G300E | 437288.32 | 3.43
1109 | Story27 | B54 | 40 MPa RC Beam (27.5 cm x 25 cm) | Beam | 40MPa | Concrete Rectangular | 250 | 275 | 687.5 | 6925 | 0.48 | 1164.76 | G300E | 3107121.59 | 24.38 | G300E | 79183.05 | 0.62
1110 | Story27 | B55 | 40 MPa RC Beam (27.5 cm x 25 cm) | Beam | 40MPa | Concrete Rectangular | 250 | 275 | 687.5 | 4525 | 0.31 | 761.09 | G300E | 1113473.21 | 8.74 | G300E | 1264414.29 | 9.92
1111 | Story27 | B56 | 40 MPa RC Beam (27.5 cm x 25 cm) | Beam | 40MPa | Concrete Rectangular | 250 | 275 | 687.5 | 6925 | 0.48 | 1164.76 | G300E | 3251602.27 | 25.51 | G300E | 1707773.78 | 13.4
1112 | Story27 | B57 | 40 MPa RC Beam (27.5 cm x 25 cm) | Beam | 40MPa | Concrete Rectangular | 250 | 275 | 687.5 | 6925 | 0.48 | 1164.76 | G300E | 2777554.55 | 21.79 | G300E | 1756431.82 | 13.78
1113 | Story27 | B58 | 40 MPa RC Beam (27.5 cm x 25 cm) | Beam | 40MPa | Concrete Rectangular | 250 | 275 | 687.5 | 6925 | 0.48 | 1164.76 | G300E | 2549659.09 | 20.01 | G300E | 1560013.64 | 12.24
1114 | Story27 | B59 | 40 MPa RC Beam (27.5 cm x 25 cm) | Beam | 40MPa | Concrete Rectangular | 250 | 275 | 687.5 | 6925 | 0.48 | 1164.76 | G300E | 2777554.55 | 21.79 | G300E | 1756431.82 | 13.78
1115 | Story27 | B6 | 40 MPa RC Beam (27.5 cm x 25 cm) | Beam | 40MPa | Concrete Rectangular | 250 | 275 | 687.5 | 6925 | 0.48 | 1164.76 | G300E | 2549659.09 | 20.01 | G300E | 1560013.64 | 12.24
1116 | Story27 | B60 | 40 MPa RC Beam (27.5 cm x 25 cm) | Beam | 40MPa | Concrete Rectangular | 250 | 275 | 687.5 | 6925 | 0.48 | 1164.76 | G300E | 2651015.91 | 20.8 | G300E | 1707773.78 | 13.4
1117 | Story27 | B7 | 40 MPa RC Beam (27.5 cm x 25 cm) | Beam | 40MPa | Concrete Rectangular | 250 | 275 | 687.5 | 4525 | 0.31 | 761.09 | G300E | 1846200 | 14.49 | G300E | 790206.24 | 6.2
1118 | Story27 | B8 | 40 MPa RC Beam (27.5 cm x 25 cm) | Beam | 40MPa | Concrete Rectangular | 250 | 275 | 687.5 | 6925 | 0.48 | 1164.76 | G300E | 2777554.55 | 21.79 | G300E | 1756431.82 | 13.78
1119 | Story27 | B9 | 40 MPa RC Beam (27.5 cm x 25 cm) | Beam | 40MPa | Concrete Rectangular | 250 | 275 | 687.5 | 4525 | 0.31 | 761.09 | G300E | 1719176.79 | 13.49 | G300E | 437292.77 | 3.43
1120 | Story28 | B1 | 40 MPa RC Beam (27.5 cm x 25 cm) | Beam | 40MPa | Concrete Rectangular | 250 | 275 | 687.5 | 4525 | 0.31 | 761.09 | G300E | 1527187.5 | 11.98 | G300E | 1231446.43 | 9.66
1121 | Story28 | B10 | 40 MPa RC Beam (27.5 cm x 25 cm) | Beam | 40MPa | Concrete Rectangular | 250 | 275 | 687.5 | 6925 | 0.48 | 1164.76 | G300E | 3272062.5 | 25.67 | G300E | 1685110.14 | 13.22
1122 | Story28 | B11 | 40 MPa RC Beam (27.5 cm x 25 cm) | Beam | 40MPa | Concrete Rectangular | 250 | 275 | 687.5 | 4525 | 0.31 | 761.09 | G300E | 1189428.57 | 9.33 | G300E | 1231446.43 | 9.66
1123 | Story28 | B12 | 40 MPa RC Beam (27.5 cm x 25 cm) | Beam | 40MPa | Concrete Rectangular | 250 | 275 | 687.5 | 4525 | 0.31 | 761.09 | G300E | 1667462.5 | 13.08 | G300E | 1103453.57 | 8.66
1124 | Story28 | B13 | 40 MPa RC Beam (27.5 cm x 25 cm) | Beam | 40MPa | Concrete Rectangular | 250 | 275 | 687.5 | 6925 | 0.48 | 1164.76 | G300E | 3087920.45 | 24.23 | G300E | 744448.44 | 5.84
1125 | Story28 | B14 | 40 MPa RC Beam (27.5 cm x 25 cm) | Beam | 40MPa | Concrete Rectangular | 250 | 275 | 687.5 | 4525 | 0.31 | 761.09 | G300E | 1789314.29 | 14.04 | G300E | 764281.47 | 6
1126 | Story28 | B15 | 40 MPa RC Beam (27.5 cm x 25 cm) | Beam | 40MPa | Concrete Rectangular | 250 | 275 | 687.5 | 6925 | 0.48 | 1164.76 | G300E | 2162803.41 | 16.97 | G300E | 719072.64 | 5.64
1127 | Story28 | B16 | 40 MPa RC Beam (27.5 cm x 25 cm) | Beam | 40MPa | Concrete Rectangular | 250 | 275 | 687.5 | 4800 | 0.33 | 807.34 | G300E | 1742080 | 13.67 | G300E | 679680 | 5.33
1128 | Story28 | B17 | 40 MPa RC Beam (27.5 cm x 25 cm) | Beam | 40MPa | Concrete Rectangular | 250 | 275 | 687.5 | 6925 | 0.48 | 1164.76 | G300E | 2394161.36 | 18.79 | G300E | 1225725 | 9.62
1129 | Story28 | B18 | 40 MPa RC Beam (27.5 cm x 25 cm) | Beam | 40MPa | Concrete Rectangular | 250 | 275 | 687.5 | 4800 | 0.33 | 807.34 | G300E | 1688960 | 13.25 | G300E | 792960 | 6.22
1130 | Story28 | B19 | 40 MPa RC Beam (27.5 cm x 25 cm) | Beam | 40MPa | Concrete Rectangular | 250 | 275 | 687.5 | 6925 | 0.48 | 1164.76 | G300E | 2755205.68 | 21.62 | G300E | 719072.64 | 5.64
1131 | Story28 | B2 | 40 MPa RC Beam (27.5 cm x 25 cm) | Beam | 40MPa | Concrete Rectangular | 250 | 275 | 687.5 | 6925 | 0.48 | 1164.76 | G300E | 3273006.82 | 25.68 | G300E | 1686998.78 | 13.24
1132 | Story28 | B20 | 40 MPa RC Beam (27.5 cm x 25 cm) | Beam | 40MPa | Concrete Rectangular | 250 | 275 | 687.5 | 4525 | 0.31 | 761.09 | G300E | 1712066.07 | 13.43 | G300E | 764281.47 | 6
1133 | Story28 | B21 | 40 MPa RC Beam (27.5 cm x 25 cm) | Beam | 40MPa | Concrete Rectangular | 250 | 275 | 687.5 | 6925 | 0.48 | 1164.76 | G300E | 3088235.23 | 24.23 | G300E | 744450.17 | 5.84
1134 | Story28 | B22 | 40 MPa RC Beam (27.5 cm x 25 cm) | Beam | 40MPa | Concrete Rectangular | 250 | 275 | 687.5 | 4525 | 0.31 | 761.09 | G300E | 1033316.07 | 8.11 | G300E | 1103453.57 | 8.66
1135 | Story28 | B23 | 40 MPa RC Beam (27.5 cm x 25 cm) | Beam | 40MPa | Concrete Rectangular | 250 | 275 | 687.5 | 4525 | 0.31 | 761.09 | G300E | 1650332.14 | 12.95 | G300E | 775714.29 | 6.09
1136 | Story28 | B24 | 40 MPa RC Beam (27.5 cm x 25 cm) | Beam | 40MPa | Concrete Rectangular | 250 | 275 | 687.5 | 6925 | 0.48 | 1164.76 | G300E | 3712744.32 | 29.13 | G300E | 1129104.33 | 8.86
1137 | Story28 | B25 | 40 MPa RC Beam (27.5 cm x 25 cm) | Beam | 40MPa | Concrete Rectangular | 250 | 275 | 687.5 | 4525 | 0.31 | 761.09 | G300E | 1153875 | 9.05 | G300E | 686507.14 | 5.39
1138 | Story28 | B26 | 40 MPa RC Beam (27.5 cm x 25 cm) | Beam | 40MPa | Concrete Rectangular | 250 | 275 | 687.5 | 7200 | 0.5 | 1211.01 | G300E | 3352069.57 | 26.3 | G300E | 851048.69 | 6.68
1139 | Story28 | B3 | 40 MPa RC Beam (27.5 cm x 25 cm) | Beam | 40MPa | Concrete Rectangular | 250 | 275 | 687.5 | 4525 | 0.31 | 761.09 | G300E | 1683300 | 13.21 | G300E | 778080.7 | 6.11
1140 | Story28 | B30 | 40 MPa RC Beam (27.5 cm x 25 cm) | Beam | 40MPa | Concrete Rectangular | 250 | 275 | 687.5 | 6925 | 0.48 | 1164.76 | G300E | 3215909.78 | 25.23 | G300E | 818543.36 | 6.42
1141 | Story28 | B31 | 40 MPa RC Beam (27.5 cm x 25 cm) | Beam | 40MPa | Concrete Rectangular | 250 | 275 | 687.5 | 4525 | 0.31 | 761.09 | G300E | 1153875 | 9.05 | G300E | 686507.14 | 5.39
1142 | Story28 | B32 | 40 MPa RC Beam (27.5 cm x 25 cm) | Beam | 40MPa | Concrete Rectangular | 250 | 275 | 687.5 | 6925 | 0.48 | 1164.76 | G300E | 3713059.09 | 29.13 | G300E | 1129104.33 | 8.86
1143 | Story28 | B33 | 40 MPa RC Beam (27.5 cm x 25 cm) | Beam | 40MPa | Concrete Rectangular | 250 | 275 | 687.5 | 4525 | 0.31 | 761.09 | G300E | 1012953.57 | 7.95 | G300E | 775714.29 | 6.09
1144 | Story28 | B34 | 40 MPa RC Beam (27.5 cm x 25 cm) | Beam | 40MPa | Concrete Rectangular | 250 | 275 | 687.5 | 4525 | 0.31 | 761.09 | G300E | 1667462.5 | 13.08 | G300E | 1103453.57 | 8.66
1145 | Story28 | B35 | 40 MPa RC Beam (27.5 cm x 25 cm) | Beam | 40MPa | Concrete Rectangular | 250 | 275 | 687.5 | 6925 | 0.48 | 1164.76 | G300E | 3713059.09 | 29.13 | G300E | 1129104.33 | 8.86
1146 | Story28 | B36 | 40 MPa RC Beam (27.5 cm x 25 cm) | Beam | 40MPa | Concrete Rectangular | 250 | 275 | 687.5 | 4525 | 0.31 | 761.09 | G300E | 1789637.5 | 14.04 | G300E | 764281.47 | 6
1147 | Story28 | B37 | 40 MPa RC Beam (27.5 cm x 25 cm) | Beam | 40MPa | Concrete Rectangular | 250 | 275 | 687.5 | 7200 | 0.5 | 1211.01 | G300E | 3346121.74 | 26.25 | G300E | 851048.69 | 6.68
1148 | Story28 | B38 | 40 MPa RC Beam (27.5 cm x 25 cm) | Beam | 40MPa | Concrete Rectangular | 250 | 275 | 687.5 | 4525 | 0.31 | 761.09 | G300E | 1668216.67 | 13.09 | G300E | 747530 | 5.87
1149 | Story28 | B4 | 40 MPa RC Beam (27.5 cm x 25 cm) | Beam | 40MPa | Concrete Rectangular | 250 | 275 | 687.5 | 6925 | 0.48 | 1164.76 | G300E | 2781253.12 | 21.82 | G300E | 1731250 | 13.58
1150 | Story28 | B40 | 40 MPa RC Beam (27.5 cm x 25 cm) | Beam | 40MPa | Concrete Rectangular | 250 | 275 | 687.5 | 4525 | 0.31 | 761.09 | G300E | 1594911.67 | 12.51 | G300E | 747530 | 5.87
1151 | Story28 | B41 | 40 MPa RC Beam (27.5 cm x 25 cm) | Beam | 40MPa | Concrete Rectangular | 250 | 275 | 687.5 | 6925 | 0.48 | 1164.76 | G300E | 3218920.65 | 25.26 | G300E | 818543.36 | 6.42
1152 | Story28 | B42 | 40 MPa RC Beam (27.5 cm x 25 cm) | Beam | 40MPa | Concrete Rectangular | 250 | 275 | 687.5 | 4525 | 0.31 | 761.09 | G300E | 1712389.29 | 13.44 | G300E | 764281.47 | 6
1153 | Story28 | B43 | 40 MPa RC Beam (27.5 cm x 25 cm) | Beam | 40MPa | Concrete Rectangular | 250 | 275 | 687.5 | 6925 | 0.48 | 1164.76 | G300E | 3713059.09 | 29.13 | G300E | 1129104.33 | 8.86
1154 | Story28 | B44 | 40 MPa RC Beam (27.5 cm x 25 cm) | Beam | 40MPa | Concrete Rectangular | 250 | 275 | 687.5 | 4525 | 0.31 | 761.09 | G300E | 1032992.86 | 8.11 | G300E | 1103453.57 | 8.66
1155 | Story28 | B45 | 40 MPa RC Beam (27.5 cm x 25 cm) | Beam | 40MPa | Concrete Rectangular | 250 | 275 | 687.5 | 4525 | 0.31 | 761.09 | G300E | 1527510.71 | 11.99 | G300E | 1231446.43 | 9.66
1156 | Story28 | B46 | 40 MPa RC Beam (27.5 cm x 25 cm) | Beam | 40MPa | Concrete Rectangular | 250 | 275 | 687.5 | 6925 | 0.48 | 1164.76 | G300E | 3088235.23 | 24.23 | G300E | 744449.3 | 5.84
1157 | Story28 | B47 | 40 MPa RC Beam (27.5 cm x 25 cm) | Beam | 40MPa | Concrete Rectangular | 250 | 275 | 687.5 | 4525 | 0.31 | 761.09 | G300E | 1680067.86 | 13.18 | G300E | 774162.7 | 6.07
1158 | Story28 | B48 | 40 MPa RC Beam (27.5 cm x 25 cm) | Beam | 40MPa | Concrete Rectangular | 250 | 275 | 687.5 | 6925 | 0.48 | 1164.76 | G300E | 2754890.91 | 21.62 | G300E | 719072.64 | 5.64
1159 | Story28 | B49 | 40 MPa RC Beam (27.5 cm x 25 cm) | Beam | 40MPa | Concrete Rectangular | 250 | 275 | 687.5 | 4525 | 0.31 | 761.09 | G300E | 1763780.36 | 13.84 | G300E | 764281.47 | 6
1160 | Story28 | B5 | 40 MPa RC Beam (27.5 cm x 25 cm) | Beam | 40MPa | Concrete Rectangular | 250 | 275 | 687.5 | 4525 | 0.31 | 761.09 | G300E | 1765396.43 | 13.85 | G300E | 764281.47 | 6
1161 | Story28 | B50 | 40 MPa RC Beam (27.5 cm x 25 cm) | Beam | 40MPa | Concrete Rectangular | 250 | 275 | 687.5 | 6925 | 0.48 | 1164.76 | G300E | 2398253.41 | 18.82 | G300E | 1114295.45 | 8.74
1162 | Story28 | B51 | 40 MPa RC Beam (27.5 cm x 25 cm) | Beam | 40MPa | Concrete Rectangular | 250 | 275 | 687.5 | 4525 | 0.31 | 761.09 | G300E | 1763780.36 | 13.84 | G300E | 764281.47 | 6
1163 | Story28 | B52 | 40 MPa RC Beam (27.5 cm x 25 cm) | Beam | 40MPa | Concrete Rectangular | 250 | 275 | 687.5 | 6925 | 0.48 | 1164.76 | G300E | 2754890.91 | 21.62 | G300E | 719072.64 | 5.64
1164 | Story28 | B53 | 40 MPa RC Beam (27.5 cm x 25 cm) | Beam | 40MPa | Concrete Rectangular | 250 | 275 | 687.5 | 4525 | 0.31 | 761.09 | G300E | 1680067.86 | 13.18 | G300E | 774164.47 | 6.07
1165 | Story28 | B54 | 40 MPa RC Beam (27.5 cm x 25 cm) | Beam | 40MPa | Concrete Rectangular | 250 | 275 | 687.5 | 6925 | 0.48 | 1164.76 | G300E | 3088235.23 | 24.23 | G300E | 744449.3 | 5.84
1166 | Story28 | B55 | 40 MPa RC Beam (27.5 cm x 25 cm) | Beam | 40MPa | Concrete Rectangular | 250 | 275 | 687.5 | 4525 | 0.31 | 761.09 | G300E | 1189428.57 | 9.33 | G300E | 1231446.43 | 9.66
1167 | Story28 | B56 | 40 MPa RC Beam (27.5 cm x 25 cm) | Beam | 40MPa | Concrete Rectangular | 250 | 275 | 687.5 | 6925 | 0.48 | 1164.76 | G300E | 3272062.5 | 25.67 | G300E | 1685110.14 | 13.22
1168 | Story28 | B57 | 40 MPa RC Beam (27.5 cm x 25 cm) | Beam | 40MPa | Concrete Rectangular | 250 | 275 | 687.5 | 6925 | 0.48 | 1164.76 | G300E | 2872615.91 | 22.54 | G300E | 1730935.23 | 13.58
1169 | Story28 | B58 | 40 MPa RC Beam (27.5 cm x 25 cm) | Beam | 40MPa | Concrete Rectangular | 250 | 275 | 687.5 | 6925 | 0.48 | 1164.76 | G300E | 2559731.82 | 20.08 | G300E | 1560013.64 | 12.24
1170 | Story28 | B59 | 40 MPa RC Beam (27.5 cm x 25 cm) | Beam | 40MPa | Concrete Rectangular | 250 | 275 | 687.5 | 6925 | 0.48 | 1164.76 | G300E | 2872615.91 | 22.54 | G300E | 1730935.23 | 13.58
1171 | Story28 | B6 | 40 MPa RC Beam (27.5 cm x 25 cm) | Beam | 40MPa | Concrete Rectangular | 250 | 275 | 687.5 | 6925 | 0.48 | 1164.76 | G300E | 2558472.73 | 20.07 | G300E | 1560013.64 | 12.24
1172 | Story28 | B60 | 40 MPa RC Beam (27.5 cm x 25 cm) | Beam | 40MPa | Concrete Rectangular | 250 | 275 | 687.5 | 6925 | 0.48 | 1164.76 | G300E | 3272062.5 | 25.67 | G300E | 1685110.14 | 13.22
1173 | Story28 | B7 | 40 MPa RC Beam (27.5 cm x 25 cm) | Beam | 40MPa | Concrete Rectangular | 250 | 275 | 687.5 | 4525 | 0.31 | 761.09 | G300E | 1762487.5 | 13.83 | G300E | 764281.47 | 6
1174 | Story28 | B8 | 40 MPa RC Beam (27.5 cm x 25 cm) | Beam | 40MPa | Concrete Rectangular | 250 | 275 | 687.5 | 6925 | 0.48 | 1164.76 | G300E | 2803680.68 | 22 | G300E | 1730935.23 | 13.58
1175 | Story28 | B9 | 40 MPa RC Beam (27.5 cm x 25 cm) | Beam | 40MPa | Concrete Rectangular | 250 | 275 | 687.5 | 4525 | 0.31 | 761.09 | G300E | 1680067.86 | 13.18 | G300E | 774176.92 | 6.07
1176 | Story29 | B1 | 40 MPa RC Beam (25 cm x 25 cm) | Beam | 40MPa | Concrete Rectangular | 250 | 250 | 625 | 4537.5 | 0.28 | 693.81 | G300E | 1432877.68 | 11.24 | G300E | 908148.21 | 7.13
1177 | Story29 | B10 | 40 MPa RC Beam (25 cm x 25 cm) | Beam | 40MPa | Concrete Rectangular | 250 | 250 | 625 | 6937.5 | 0.43 | 1060.78 | G300E | 3089394.89 | 24.24 | G300E | 1021626.5 | 8.02
1178 | Story29 | B11 | 40 MPa RC Beam (25 cm x 25 cm) | Beam | 40MPa | Concrete Rectangular | 250 | 250 | 625 | 4537.5 | 0.28 | 693.81 | G300E | 1191093.75 | 9.35 | G300E | 908148.21 | 7.13
1179 | Story29 | B12 | 40 MPa RC Beam (25 cm x 25 cm) | Beam | 40MPa | Concrete Rectangular | 250 | 250 | 625 | 4537.5 | 0.28 | 693.81 | G300E | 1517469.64 | 11.91 | G300E | 897452.68 | 7.04
1180 | Story29 | B13 | 40 MPa RC Beam (25 cm x 25 cm) | Beam | 40MPa | Concrete Rectangular | 250 | 250 | 625 | 6937.5 | 0.43 | 1060.78 | G300E | 3552315.34 | 27.87 | G300E | 598606.13 | 4.7
1181 | Story29 | B14 | 40 MPa RC Beam (25 cm x 25 cm) | Beam | 40MPa | Concrete Rectangular | 250 | 250 | 625 | 4537.5 | 0.28 | 693.81 | G300E | 1918714.29 | 15.05 | G300E | 397186.01 | 3.12
1182 | Story29 | B15 | 40 MPa RC Beam (25 cm x 25 cm) | Beam | 40MPa | Concrete Rectangular | 250 | 250 | 625 | 6937.5 | 0.43 | 1060.78 | G300E | 2324377.84 | 18.24 | G300E | 361013.31 | 2.83
1183 | Story29 | B16 | 40 MPa RC Beam (25 cm x 25 cm) | Beam | 40MPa | Concrete Rectangular | 250 | 250 | 625 | 4800 | 0.3 | 733.94 | G300E | 1891520 | 14.84 | G300E | 691787.2 | 5.43
1184 | Story29 | B17 | 40 MPa RC Beam (25 cm x 25 cm) | Beam | 40MPa | Concrete Rectangular | 250 | 250 | 625 | 6937.5 | 0.43 | 1060.78 | G300E | 2570974.43 | 20.17 | G300E | 630051.14 | 4.94
1185 | Story29 | B18 | 40 MPa RC Beam (25 cm x 25 cm) | Beam | 40MPa | Concrete Rectangular | 250 | 250 | 625 | 4800 | 0.3 | 733.94 | G300E | 1936960 | 15.2 | G300E | 745920 | 5.85
1186 | Story29 | B19 | 40 MPa RC Beam (25 cm x 25 cm) | Beam | 40MPa | Concrete Rectangular | 250 | 250 | 625 | 6937.5 | 0.43 | 1060.78 | G300E | 3036417.61 | 23.82 | G300E | 361013.31 | 2.83
1187 | Story29 | B2 | 40 MPa RC Beam (25 cm x 25 cm) | Beam | 40MPa | Concrete Rectangular | 250 | 250 | 625 | 6937.5 | 0.43 | 1060.78 | G300E | 3668676.14 | 28.79 | G300E | 1022572.52 | 8.02
1188 | Story29 | B20 | 40 MPa RC Beam (25 cm x 25 cm) | Beam | 40MPa | Concrete Rectangular | 250 | 250 | 625 | 4537.5 | 0.28 | 693.81 | G300E | 1838983.93 | 14.43 | G300E | 397171.43 | 3.12
1189 | Story29 | B21 | 40 MPa RC Beam (25 cm x 25 cm) | Beam | 40MPa | Concrete Rectangular | 250 | 250 | 625 | 6937.5 | 0.43 | 1060.78 | G300E | 3552315.34 | 27.87 | G300E | 283582.93 | 2.23
1190 | Story29 | B22 | 40 MPa RC Beam (25 cm x 25 cm) | Beam | 40MPa | Concrete Rectangular | 250 | 250 | 625 | 4537.5 | 0.28 | 693.81 | G300E | 1060478.57 | 8.32 | G300E | 897452.68 | 7.04
1191 | Story29 | B23 | 40 MPa RC Beam (25 cm x 25 cm) | Beam | 40MPa | Concrete Rectangular | 250 | 250 | 625 | 4537.5 | 0.28 | 693.81 | G300E | 1597200 | 12.53 | G300E | 812860.71 | 6.38
1192 | Story29 | B24 | 40 MPa RC Beam (25 cm x 25 cm) | Beam | 40MPa | Concrete Rectangular | 250 | 250 | 625 | 6937.5 | 0.43 | 1060.78 | G300E | 4226829.55 | 33.17 | G300E | 745020.49 | 5.85
1193 | Story29 | B25 | 40 MPa RC Beam (25 cm x 25 cm) | Beam | 40MPa | Concrete Rectangular | 250 | 250 | 625 | 4537.5 | 0.28 | 693.81 | G300E | 1243923.21 | 9.76 | G300E | 647566.07 | 5.08
1194 | Story29 | B26 | 40 MPa RC Beam (25 cm x 25 cm) | Beam | 40MPa | Concrete Rectangular | 250 | 250 | 625 | 7200 | 0.45 | 1100.92 | G300E | 3805043.48 | 29.86 | G300E | 798183.39 | 6.26
1195 | Story29 | B3 | 40 MPa RC Beam (25 cm x 25 cm) | Beam | 40MPa | Concrete Rectangular | 250 | 250 | 625 | 4537.5 | 0.28 | 693.81 | G300E | 1866208.93 | 14.64 | G300E | 420265.68 | 3.3
1196 | Story29 | B30 | 40 MPa RC Beam (25 cm x 25 cm) | Beam | 40MPa | Concrete Rectangular | 250 | 250 | 625 | 6937.5 | 0.43 | 1060.78 | G300E | 3655459.24 | 28.68 | G300E | 769082.96 | 6.03
1197 | Story29 | B31 | 40 MPa RC Beam (25 cm x 25 cm) | Beam | 40MPa | Concrete Rectangular | 250 | 250 | 625 | 4537.5 | 0.28 | 693.81 | G300E | 1243923.21 | 9.76 | G300E | 647566.07 | 5.08
1198 | Story29 | B32 | 40 MPa RC Beam (25 cm x 25 cm) | Beam | 40MPa | Concrete Rectangular | 250 | 250 | 625 | 6937.5 | 0.43 | 1060.78 | G300E | 4226829.55 | 33.17 | G300E | 745020.49 | 5.85
1199 | Story29 | B33 | 40 MPa RC Beam (25 cm x 25 cm) | Beam | 40MPa | Concrete Rectangular | 250 | 250 | 625 | 4537.5 | 0.28 | 693.81 | G300E | 1000842.86 | 7.85 | G300E | 812860.71 | 6.38
1200 | Story29 | B34 | 40 MPa RC Beam (25 cm x 25 cm) | Beam | 40MPa | Concrete Rectangular | 250 | 250 | 625 | 4537.5 | 0.28 | 693.81 | G300E | 1517469.64 | 11.91 | G300E | 897452.68 | 7.04
1201 | Story29 | B35 | 40 MPa RC Beam (25 cm x 25 cm) | Beam | 40MPa | Concrete Rectangular | 250 | 250 | 625 | 6937.5 | 0.43 | 1060.78 | G300E | 4226829.55 | 33.17 | G300E | 745020.49 | 5.85
1202 | Story29 | B36 | 40 MPa RC Beam (25 cm x 25 cm) | Beam | 40MPa | Concrete Rectangular | 250 | 250 | 625 | 4537.5 | 0.28 | 693.81 | G300E | 1919038.39 | 15.06 | G300E | 397183.58 | 3.12
1203 | Story29 | B37 | 40 MPa RC Beam (25 cm x 25 cm) | Beam | 40MPa | Concrete Rectangular | 250 | 250 | 625 | 7200 | 0.45 | 1100.92 | G300E | 3797217.39 | 29.79 | G300E | 798183.39 | 6.26
1204 | Story29 | B38 | 40 MPa RC Beam (25 cm x 25 cm) | Beam | 40MPa | Concrete Rectangular | 250 | 250 | 625 | 4537.5 | 0.28 | 693.81 | G300E | 1840712.5 | 14.44 | G300E | 705127.5 | 5.53
1205 | Story29 | B4 | 40 MPa RC Beam (25 cm x 25 cm) | Beam | 40MPa | Concrete Rectangular | 250 | 250 | 625 | 6937.5 | 0.43 | 1060.78 | G300E | 3073312.5 | 24.11 | G300E | 795210.94 | 6.24
1206 | Story29 | B40 | 40 MPa RC Beam (25 cm x 25 cm) | Beam | 40MPa | Concrete Rectangular | 250 | 250 | 625 | 4537.5 | 0.28 | 693.81 | G300E | 1833755 | 14.39 | G300E | 705127.5 | 5.53
1207 | Story29 | B41 | 40 MPa RC Beam (25 cm x 25 cm) | Beam | 40MPa | Concrete Rectangular | 250 | 250 | 625 | 6937.5 | 0.43 | 1060.78 | G300E | 3658777.17 | 28.71 | G300E | 769082.96 | 6.03
1208 | Story29 | B42 | 40 MPa RC Beam (25 cm x 25 cm) | Beam | 40MPa | Concrete Rectangular | 250 | 250 | 625 | 4537.5 | 0.28 | 693.81 | G300E | 1838983.93 | 14.43 | G300E | 397182.77 | 3.12
1209 | Story29 | B43 | 40 MPa RC Beam (25 cm x 25 cm) | Beam | 40MPa | Concrete Rectangular | 250 | 250 | 625 | 6937.5 | 0.43 | 1060.78 | G300E | 4226829.55 | 33.17 | G300E | 745020.49 | 5.85
1210 | Story29 | B44 | 40 MPa RC Beam (25 cm x 25 cm) | Beam | 40MPa | Concrete Rectangular | 250 | 250 | 625 | 4537.5 | 0.28 | 693.81 | G300E | 1060478.57 | 8.32 | G300E | 897452.68 | 7.04
1211 | Story29 | B45 | 40 MPa RC Beam (25 cm x 25 cm) | Beam | 40MPa | Concrete Rectangular | 250 | 250 | 625 | 4537.5 | 0.28 | 693.81 | G300E | 1433201.79 | 11.25 | G300E | 908148.21 | 7.13
1212 | Story29 | B46 | 40 MPa RC Beam (25 cm x 25 cm) | Beam | 40MPa | Concrete Rectangular | 250 | 250 | 625 | 6937.5 | 0.43 | 1060.78 | G300E | 3552315.34 | 27.87 | G300E | 598606.13 | 4.7
1213 | Story29 | B47 | 40 MPa RC Beam (25 cm x 25 cm) | Beam | 40MPa | Concrete Rectangular | 250 | 250 | 625 | 4537.5 | 0.28 | 693.81 | G300E | 1861023.21 | 14.6 | G300E | 416117.11 | 3.27
1214 | Story29 | B48 | 40 MPa RC Beam (25 cm x 25 cm) | Beam | 40MPa | Concrete Rectangular | 250 | 250 | 625 | 6937.5 | 0.43 | 1060.78 | G300E | 3037678.98 | 23.83 | G300E | 361013.31 | 2.83
1215 | Story29 | B49 | 40 MPa RC Beam (25 cm x 25 cm) | Beam | 40MPa | Concrete Rectangular | 250 | 250 | 625 | 4537.5 | 0.28 | 693.81 | G300E | 2076878.57 | 16.3 | G300E | 742098.4 | 5.82
1216 | Story29 | B5 | 40 MPa RC Beam (25 cm x 25 cm) | Beam | 40MPa | Concrete Rectangular | 250 | 250 | 625 | 4537.5 | 0.28 | 693.81 | G300E | 2011408.93 | 15.78 | G300E | 742098.4 | 5.82
1217 | Story29 | B50 | 40 MPa RC Beam (25 cm x 25 cm) | Beam | 40MPa | Concrete Rectangular | 250 | 250 | 625 | 6937.5 | 0.43 | 1060.78 | G300E | 2577596.59 | 20.22 | G300E | 630051.14 | 4.94
1218 | Story29 | B51 | 40 MPa RC Beam (25 cm x 25 cm) | Beam | 40MPa | Concrete Rectangular | 250 | 250 | 625 | 4537.5 | 0.28 | 693.81 | G300E | 2076878.57 | 16.3 | G300E | 742098.4 | 5.82
1219 | Story29 | B52 | 40 MPa RC Beam (25 cm x 25 cm) | Beam | 40MPa | Concrete Rectangular | 250 | 250 | 625 | 6937.5 | 0.43 | 1060.78 | G300E | 3037678.98 | 23.83 | G300E | 361013.31 | 2.83
1220 | Story29 | B53 | 40 MPa RC Beam (25 cm x 25 cm) | Beam | 40MPa | Concrete Rectangular | 250 | 250 | 625 | 4537.5 | 0.28 | 693.81 | G300E | 1861023.21 | 14.6 | G300E | 416118.73 | 3.27
1221 | Story29 | B54 | 40 MPa RC Beam (25 cm x 25 cm) | Beam | 40MPa | Concrete Rectangular | 250 | 250 | 625 | 6937.5 | 0.43 | 1060.78 | G300E | 3552315.34 | 27.87 | G300E | 283582.14 | 2.23
1222 | Story29 | B55 | 40 MPa RC Beam (25 cm x 25 cm) | Beam | 40MPa | Concrete Rectangular | 250 | 250 | 625 | 4537.5 | 0.28 | 693.81 | G300E | 1191093.75 | 9.35 | G300E | 908148.21 | 7.13
1223 | Story29 | B56 | 40 MPa RC Beam (25 cm x 25 cm) | Beam | 40MPa | Concrete Rectangular | 250 | 250 | 625 | 6937.5 | 0.43 | 1060.78 | G300E | 3667099.43 | 28.77 | G300E | 1021626.5 | 8.02
1224 | Story29 | B57 | 40 MPa RC Beam (25 cm x 25 cm) | Beam | 40MPa | Concrete Rectangular | 250 | 250 | 625 | 6937.5 | 0.43 | 1060.78 | G300E | 3096017.05 | 24.29 | G300E | 929940.34 | 7.3
1225 | Story29 | B58 | 40 MPa RC Beam (25 cm x 25 cm) | Beam | 40MPa | Concrete Rectangular | 250 | 250 | 625 | 6937.5 | 0.43 | 1060.78 | G300E | 2804642.05 | 22.01 | G300E | 1050085.23 | 8.24
1226 | Story29 | B59 | 40 MPa RC Beam (25 cm x 25 cm) | Beam | 40MPa | Concrete Rectangular | 250 | 250 | 625 | 6937.5 | 0.43 | 1060.78 | G300E | 3096017.05 | 24.29 | G300E | 929940.34 | 7.3
1227 | Story29 | B6 | 40 MPa RC Beam (25 cm x 25 cm) | Beam | 40MPa | Concrete Rectangular | 250 | 250 | 625 | 6937.5 | 0.43 | 1060.78 | G300E | 2805272.73 | 22.01 | G300E | 1050085.23 | 8.24
1228 | Story29 | B60 | 40 MPa RC Beam (25 cm x 25 cm) | Beam | 40MPa | Concrete Rectangular | 250 | 250 | 625 | 6937.5 | 0.43 | 1060.78 | G300E | 3089394.89 | 24.24 | G300E | 1021626.5 | 8.02
1229 | Story29 | B7 | 40 MPa RC Beam (25 cm x 25 cm) | Beam | 40MPa | Concrete Rectangular | 250 | 250 | 625 | 4537.5 | 0.28 | 693.81 | G300E | 2075582.14 | 16.29 | G300E | 742098.4 | 5.82
1230 | Story29 | B8 | 40 MPa RC Beam (25 cm x 25 cm) | Beam | 40MPa | Concrete Rectangular | 250 | 250 | 625 | 6937.5 | 0.43 | 1060.78 | G300E | 3096017.05 | 24.29 | G300E | 929940.34 | 7.3
1231 | Story29 | B9 | 40 MPa RC Beam (25 cm x 25 cm) | Beam | 40MPa | Concrete Rectangular | 250 | 250 | 625 | 4537.5 | 0.28 | 693.81 | G300E | 1861023.21 | 14.6 | G300E | 416132.5 | 3.27
1232 | Story3 | B1 | 40 MPa RC Beam (25 cm x 25 cm) | Beam | 40MPa | Concrete Rectangular | 250 | 250 | 625 | 4437.5 | 0.28 | 678.52 | G300E | 1527133.93 | 11.98 | G300E | 741696.43 | 5.82
1233 | Story3 | B10 | 40 MPa RC Beam (25 cm x 25 cm) | Beam | 40MPa | Concrete Rectangular | 250 | 250 | 625 | 6837.5 | 0.43 | 1045.49 | G300E | 2328790.34 | 18.27 | G300E | 620969.32 | 4.87
1234 | Story3 | B11 | 40 MPa RC Beam (25 cm x 25 cm) | Beam | 40MPa | Concrete Rectangular | 250 | 250 | 625 | 4437.5 | 0.28 | 678.52 | G300E | 992415.18 | 7.79 | G300E | 741696.43 | 5.82
1235 | Story3 | B12 | 40 MPa RC Beam (25 cm x 25 cm) | Beam | 40MPa | Concrete Rectangular | 250 | 250 | 625 | 4437.5 | 0.28 | 678.52 | G300E | 1510334.82 | 11.85 | G300E | 712218.75 | 5.59
1236 | Story3 | B13 | 40 MPa RC Beam (25 cm x 25 cm) | Beam | 40MPa | Concrete Rectangular | 250 | 250 | 625 | 6837.5 | 0.43 | 1045.49 | G300E | 3692250 | 28.97 | G300E | 736077.85 | 5.78
1237 | Story3 | B14 | 40 MPa RC Beam (25 cm x 25 cm) | Beam | 40MPa | Concrete Rectangular | 250 | 250 | 625 | 4437.5 | 0.28 | 678.52 | G300E | 1863750 | 14.62 | G300E | 702631.37 | 5.51
1238 | Story3 | B15 | 40 MPa RC Beam (25 cm x 25 cm) | Beam | 40MPa | Concrete Rectangular | 250 | 250 | 625 | 6837.5 | 0.43 | 1045.49 | G300E | 2556603.41 | 20.06 | G300E | 688024.21 | 5.4
1239 | Story3 | B16 | 40 MPa RC Beam (25 cm x 25 cm) | Beam | 40MPa | Concrete Rectangular | 250 | 250 | 625 | 4800 | 0.3 | 733.94 | G300E | 2223040 | 17.44 | G300E | 686027.2 | 5.38
1240 | Story3 | B17 | 40 MPa RC Beam (25 cm x 25 cm) | Beam | 40MPa | Concrete Rectangular | 250 | 250 | 625 | 6837.5 | 0.43 | 1045.49 | G300E | 2588304.55 | 20.31 | G300E | 620969.32 | 4.87
1241 | Story3 | B18 | 40 MPa RC Beam (25 cm x 25 cm) | Beam | 40MPa | Concrete Rectangular | 250 | 250 | 625 | 4800 | 0.3 | 733.94 | G300E | 2007040 | 15.75 | G300E | 745920 | 5.85
1242 | Story3 | B19 | 40 MPa RC Beam (25 cm x 25 cm) | Beam | 40MPa | Concrete Rectangular | 250 | 250 | 625 | 6837.5 | 0.43 | 1045.49 | G300E | 3052322.16 | 23.95 | G300E | 688956.6 | 5.41
1243 | Story3 | B2 | 40 MPa RC Beam (25 cm x 25 cm) | Beam | 40MPa | Concrete Rectangular | 250 | 250 | 625 | 6837.5 | 0.43 | 1045.49 | G300E | 2264144.89 | 17.77 | G300E | 724464.2 | 5.68
1244 | Story3 | B20 | 40 MPa RC Beam (25 cm x 25 cm) | Beam | 40MPa | Concrete Rectangular | 250 | 250 | 625 | 4437.5 | 0.28 | 678.52 | G300E | 1619053.57 | 12.7 | G300E | 385984.05 | 3.03
1245 | Story3 | B21 | 40 MPa RC Beam (25 cm x 25 cm) | Beam | 40MPa | Concrete Rectangular | 250 | 250 | 625 | 6837.5 | 0.43 | 1045.49 | G300E | 3692250 | 28.97 | G300E | 736082.52 | 5.78
1246 | Story3 | B22 | 40 MPa RC Beam (25 cm x 25 cm) | Beam | 40MPa | Concrete Rectangular | 250 | 250 | 625 | 4437.5 | 0.28 | 678.52 | G300E | 923000 | 7.24 | G300E | 712218.75 | 5.59
1247 | Story3 | B23 | 40 MPa RC Beam (25 cm x 25 cm) | Beam | 40MPa | Concrete Rectangular | 250 | 250 | 625 | 4437.5 | 0.28 | 678.52 | G300E | 1510651.79 | 11.85 | G300E | 697955.36 | 5.48
1248 | Story3 | B24 | 40 MPa RC Beam (25 cm x 25 cm) | Beam | 40MPa | Concrete Rectangular | 250 | 250 | 625 | 6837.5 | 0.43 | 1045.49 | G300E | 3676710.23 | 28.85 | G300E | 724025.21 | 5.68
1249 | Story3 | B25 | 40 MPa RC Beam (25 cm x 25 cm) | Beam | 40MPa | Concrete Rectangular | 250 | 250 | 625 | 4437.5 | 0.28 | 678.52 | G300E | 1764857.14 | 13.85 | G300E | 679519.13 | 5.33
1250 | Story3 | B26 | 40 MPa RC Beam (25 cm x 25 cm) | Beam | 40MPa | Concrete Rectangular | 250 | 250 | 625 | 7200 | 0.45 | 1100.92 | G300E | 3486052.17 | 27.35 | G300E | 775357.04 | 6.08
1251 | Story3 | B3 | 40 MPa RC Beam (25 cm x 25 cm) | Beam | 40MPa | Concrete Rectangular | 250 | 250 | 625 | 4437.5 | 0.28 | 678.52 | G300E | 2046004.46 | 16.05 | G300E | 537757.65 | 4.22
1252 | Story3 | B30 | 40 MPa RC Beam (25 cm x 25 cm) | Beam | 40MPa | Concrete Rectangular | 250 | 250 | 625 | 6837.5 | 0.43 | 1045.49 | G300E | 3301620.65 | 25.91 | G300E | 736319.97 | 5.78
1253 | Story3 | B31 | 40 MPa RC Beam (25 cm x 25 cm) | Beam | 40MPa | Concrete Rectangular | 250 | 250 | 625 | 4437.5 | 0.28 | 678.52 | G300E | 1532205.36 | 12.02 | G300E | 679519.13 | 5.33
1254 | Story3 | B32 | 40 MPa RC Beam (25 cm x 25 cm) | Beam | 40MPa | Concrete Rectangular | 250 | 250 | 625 | 6837.5 | 0.43 | 1045.49 | G300E | 3677331.82 | 28.85 | G300E | 630786.57 | 4.95
1255 | Story3 | B33 | 40 MPa RC Beam (25 cm x 25 cm) | Beam | 40MPa | Concrete Rectangular | 250 | 250 | 625 | 4437.5 | 0.28 | 678.52 | G300E | 923000 | 7.24 | G300E | 697955.36 | 5.48
1256 | Story3 | B34 | 40 MPa RC Beam (25 cm x 25 cm) | Beam | 40MPa | Concrete Rectangular | 250 | 250 | 625 | 4437.5 | 0.28 | 678.52 | G300E | 1510334.82 | 11.85 | G300E | 712218.75 | 5.59
1257 | Story3 | B35 | 40 MPa RC Beam (25 cm x 25 cm) | Beam | 40MPa | Concrete Rectangular | 250 | 250 | 625 | 6837.5 | 0.43 | 1045.49 | G300E | 3676710.23 | 28.85 | G300E | 734281.46 | 5.76
1258 | Story3 | B36 | 40 MPa RC Beam (25 cm x 25 cm) | Beam | 40MPa | Concrete Rectangular | 250 | 250 | 625 | 4437.5 | 0.28 | 678.52 | G300E | 1864066.96 | 14.63 | G300E | 702631.37 | 5.51
1259 | Story3 | B37 | 40 MPa RC Beam (25 cm x 25 cm) | Beam | 40MPa | Concrete Rectangular | 250 | 250 | 625 | 7200 | 0.45 | 1100.92 | G300E | 3479478.26 | 27.3 | G300E | 775357.04 | 6.08
1260 | Story3 | B38 | 40 MPa RC Beam (25 cm x 25 cm) | Beam | 40MPa | Concrete Rectangular | 250 | 250 | 625 | 4437.5 | 0.28 | 678.52 | G300E | 2028825 | 15.92 | G300E | 711158.93 | 5.58
1261 | Story3 | B4 | 40 MPa RC Beam (25 cm x 25 cm) | Beam | 40MPa | Concrete Rectangular | 250 | 250 | 625 | 6837.5 | 0.43 | 1045.49 | G300E | 2005666.67 | 15.74 | G300E | 569221.88 | 4.47
1262 | Story3 | B40 | 40 MPa RC Beam (25 cm x 25 cm) | Beam | 40MPa | Concrete Rectangular | 250 | 250 | 625 | 4437.5 | 0.28 | 678.52 | G300E | 1858425 | 14.58 | G300E | 689587.5 | 5.41
1263 | Story3 | B41 | 40 MPa RC Beam (25 cm x 25 cm) | Beam | 40MPa | Concrete Rectangular | 250 | 250 | 625 | 6837.5 | 0.43 | 1045.49 | G300E | 3304296.2 | 25.93 | G300E | 736319.97 | 5.78
1264 | Story3 | B42 | 40 MPa RC Beam (25 cm x 25 cm) | Beam | 40MPa | Concrete Rectangular | 250 | 250 | 625 | 4437.5 | 0.28 | 678.52 | G300E | 1619053.57 | 12.7 | G300E | 702631.37 | 5.51
1265 | Story3 | B43 | 40 MPa RC Beam (25 cm x 25 cm) | Beam | 40MPa | Concrete Rectangular | 250 | 250 | 625 | 6837.5 | 0.43 | 1045.49 | G300E | 3677331.82 | 28.85 | G300E | 734281.46 | 5.76
1266 | Story3 | B44 | 40 MPa RC Beam (25 cm x 25 cm) | Beam | 40MPa | Concrete Rectangular | 250 | 250 | 625 | 4437.5 | 0.28 | 678.52 | G300E | 923000 | 7.24 | G300E | 712218.75 | 5.59
1267 | Story3 | B45 | 40 MPa RC Beam (25 cm x 25 cm) | Beam | 40MPa | Concrete Rectangular | 250 | 250 | 625 | 4437.5 | 0.28 | 678.52 | G300E | 1526816.96 | 11.98 | G300E | 741696.43 | 5.82
1268 | Story3 | B46 | 40 MPa RC Beam (25 cm x 25 cm) | Beam | 40MPa | Concrete Rectangular | 250 | 250 | 625 | 6837.5 | 0.43 | 1045.49 | G300E | 3692250 | 28.97 | G300E | 736080.96 | 5.78
1269 | Story3 | B47 | 40 MPa RC Beam (25 cm x 25 cm) | Beam | 40MPa | Concrete Rectangular | 250 | 250 | 625 | 4437.5 | 0.28 | 678.52 | G300E | 2031107.14 | 15.94 | G300E | 643306.75 | 5.05
1270 | Story3 | B48 | 40 MPa RC Beam (25 cm x 25 cm) | Beam | 40MPa | Concrete Rectangular | 250 | 250 | 625 | 6837.5 | 0.43 | 1045.49 | G300E | 3052322.16 | 23.95 | G300E | 688024.21 | 5.4
1271 | Story3 | B49 | 40 MPa RC Beam (25 cm x 25 cm) | Beam | 40MPa | Concrete Rectangular | 250 | 250 | 625 | 4437.5 | 0.28 | 678.52 | G300E | 1968348.21 | 15.44 | G300E | 643306.75 | 5.05
1272 | Story3 | B5 | 40 MPa RC Beam (25 cm x 25 cm) | Beam | 40MPa | Concrete Rectangular | 250 | 250 | 625 | 4437.5 | 0.28 | 678.52 | G300E | 1971834.82 | 15.47 | G300E | 537757.65 | 4.22
1273 | Story3 | B50 | 40 MPa RC Beam (25 cm x 25 cm) | Beam | 40MPa | Concrete Rectangular | 250 | 250 | 625 | 6837.5 | 0.43 | 1045.49 | G300E | 2592655.68 | 20.34 | G300E | 620969.32 | 4.87
1274 | Story3 | B51 | 40 MPa RC Beam (25 cm x 25 cm) | Beam | 40MPa | Concrete Rectangular | 250 | 250 | 625 | 4437.5 | 0.28 | 678.52 | G300E | 1865968.75 | 14.64 | G300E | 748855.86 | 5.88
1275 | Story3 | B52 | 40 MPa RC Beam (25 cm x 25 cm) | Beam | 40MPa | Concrete Rectangular | 250 | 250 | 625 | 6837.5 | 0.43 | 1045.49 | G300E | 3052322.16 | 23.95 | G300E | 688956.6 | 5.41
1276 | Story3 | B53 | 40 MPa RC Beam (25 cm x 25 cm) | Beam | 40MPa | Concrete Rectangular | 250 | 250 | 625 | 4437.5 | 0.28 | 678.52 | G300E | 1874843.75 | 14.71 | G300E | 725743.62 | 5.69
1277 | Story3 | B54 | 40 MPa RC Beam (25 cm x 25 cm) | Beam | 40MPa | Concrete Rectangular | 250 | 250 | 625 | 6837.5 | 0.43 | 1045.49 | G300E | 3692250 | 28.97 | G300E | 736082.52 | 5.78
1278 | Story3 | B55 | 40 MPa RC Beam (25 cm x 25 cm) | Beam | 40MPa | Concrete Rectangular | 250 | 250 | 625 | 4437.5 | 0.28 | 678.52 | G300E | 992415.18 | 7.79 | G300E | 741696.43 | 5.82
1279 | Story3 | B56 | 40 MPa RC Beam (25 cm x 25 cm) | Beam | 40MPa | Concrete Rectangular | 250 | 250 | 625 | 6837.5 | 0.43 | 1045.49 | G300E | 2328790.34 | 18.27 | G300E | 620969.32 | 4.87
1280 | Story3 | B57 | 40 MPa RC Beam (25 cm x 25 cm) | Beam | 40MPa | Concrete Rectangular | 250 | 250 | 625 | 6837.5 | 0.43 | 1045.49 | G300E | 2008671.02 | 15.76 | G300E | 620969.32 | 4.87
1281 | Story3 | B58 | 40 MPa RC Beam (25 cm x 25 cm) | Beam | 40MPa | Concrete Rectangular | 250 | 250 | 625 | 6837.5 | 0.43 | 1045.49 | G300E | 2020792.05 | 15.86 | G300E | 620969.32 | 4.87
1282 | Story3 | B59 | 40 MPa RC Beam (25 cm x 25 cm) | Beam | 40MPa | Concrete Rectangular | 250 | 250 | 625 | 6837.5 | 0.43 | 1045.49 | G300E | 2008671.02 | 15.76 | G300E | 620969.32 | 4.87
1283 | Story3 | B6 | 40 MPa RC Beam (25 cm x 25 cm) | Beam | 40MPa | Concrete Rectangular | 250 | 250 | 625 | 6837.5 | 0.43 | 1045.49 | G300E | 2021102.84 | 15.86 | G300E | 620969.32 | 4.87
1284 | Story3 | B60 | 40 MPa RC Beam (25 cm x 25 cm) | Beam | 40MPa | Concrete Rectangular | 250 | 250 | 625 | 6837.5 | 0.43 | 1045.49 | G300E | 2328790.34 | 18.27 | G300E | 620969.32 | 4.87
1285 | Story3 | B7 | 40 MPa RC Beam (25 cm x 25 cm) | Beam | 40MPa | Concrete Rectangular | 250 | 250 | 625 | 4437.5 | 0.28 | 678.52 | G300E | 1864383.93 | 14.63 | G300E | 748855.86 | 5.88
1286 | Story3 | B8 | 40 MPa RC Beam (25 cm x 25 cm) | Beam | 40MPa | Concrete Rectangular | 250 | 250 | 625 | 6837.5 | 0.43 | 1045.49 | G300E | 2008671.02 | 15.76 | G300E | 620969.32 | 4.87
1287 | Story3 | B9 | 40 MPa RC Beam (25 cm x 25 cm) | Beam | 40MPa | Concrete Rectangular | 250 | 250 | 625 | 4437.5 | 0.28 | 678.52 | G300E | 1874843.75 | 14.71 | G300E | 725743.62 | 5.69
1288 | Story30 | B1 | 40 MPa RC Beam (25 cm x 25 cm) | Beam | 40MPa | Concrete Rectangular | 250 | 250 | 625 | 4537.5 | 0.28 | 693.81 | G300E | 1362222.32 | 10.69 | G300E | 905231.25 | 7.1
1289 | Story30 | B10 | 40 MPa RC Beam (25 cm x 25 cm) | Beam | 40MPa | Concrete Rectangular | 250 | 250 | 625 | 6937.5 | 0.43 | 1060.78 | G300E | 3092863.64 | 24.27 | G300E | 1017842.41 | 7.99
1290 | Story30 | B11 | 40 MPa RC Beam (25 cm x 25 cm) | Beam | 40MPa | Concrete Rectangular | 250 | 250 | 625 | 4537.5 | 0.28 | 693.81 | G300E | 1193038.39 | 9.36 | G300E | 905231.25 | 7.1
1291 | Story30 | B12 | 40 MPa RC Beam (25 cm x 25 cm) | Beam | 40MPa | Concrete Rectangular | 250 | 250 | 625 | 4537.5 | 0.28 | 693.81 | G300E | 1446490.18 | 11.35 | G300E | 895508.04 | 7.03
1292 | Story30 | B13 | 40 MPa RC Beam (25 cm x 25 cm) | Beam | 40MPa | Concrete Rectangular | 250 | 250 | 625 | 6937.5 | 0.43 | 1060.78 | G300E | 3551053.98 | 27.86 | G300E | 493105.67 | 3.87
1293 | Story30 | B14 | 40 MPa RC Beam (25 cm x 25 cm) | Beam | 40MPa | Concrete Rectangular | 250 | 250 | 625 | 4537.5 | 0.28 | 693.81 | G300E | 1896350.89 | 14.88 | G300E | 396237.19 | 3.11
1294 | Story30 | B15 | 40 MPa RC Beam (25 cm x 25 cm) | Beam | 40MPa | Concrete Rectangular | 250 | 250 | 625 | 6937.5 | 0.43 | 1060.78 | G300E | 2325008.52 | 18.24 | G300E | 361013.31 | 2.83
1295 | Story30 | B16 | 40 MPa RC Beam (25 cm x 25 cm) | Beam | 40MPa | Concrete Rectangular | 250 | 250 | 625 | 4800 | 0.3 | 733.94 | G300E | 1897920 | 14.89 | G300E | 670373.6 | 5.26
1296 | Story30 | B17 | 40 MPa RC Beam (25 cm x 25 cm) | Beam | 40MPa | Concrete Rectangular | 250 | 250 | 625 | 6937.5 | 0.43 | 1060.78 | G300E | 2561198.86 | 20.1 | G300E | 630051.14 | 4.94
1297 | Story30 | B18 | 40 MPa RC Beam (25 cm x 25 cm) | Beam | 40MPa | Concrete Rectangular | 250 | 250 | 625 | 4800 | 0.3 | 733.94 | G300E | 1944640 | 15.26 | G300E | 769253.6 | 6.04
1298 | Story30 | B19 | 40 MPa RC Beam (25 cm x 25 cm) | Beam | 40MPa | Concrete Rectangular | 250 | 250 | 625 | 6937.5 | 0.43 | 1060.78 | G300E | 3030741.48 | 23.78 | G300E | 361013.31 | 2.83
1299 | Story30 | B2 | 40 MPa RC Beam (25 cm x 25 cm) | Beam | 40MPa | Concrete Rectangular | 250 | 250 | 625 | 6937.5 | 0.43 | 1060.78 | G300E | 3674036.93 | 28.83 | G300E | 1018788.43 | 7.99
1300 | Story30 | B20 | 40 MPa RC Beam (25 cm x 25 cm) | Beam | 40MPa | Concrete Rectangular | 250 | 250 | 625 | 4537.5 | 0.28 | 693.81 | G300E | 1820509.82 | 14.28 | G300E | 396222.6 | 3.11
1301 | Story30 | B21 | 40 MPa RC Beam (25 cm x 25 cm) | Beam | 40MPa | Concrete Rectangular | 250 | 250 | 625 | 6937.5 | 0.43 | 1060.78 | G300E | 3551053.98 | 27.86 | G300E | 283091.78 | 2.22
1302 | Story30 | B22 | 40 MPa RC Beam (25 cm x 25 cm) | Beam | 40MPa | Concrete Rectangular | 250 | 250 | 625 | 4537.5 | 0.28 | 693.81 | G300E | 1063719.64 | 8.35 | G300E | 895508.04 | 7.03
1303 | Story30 | B23 | 40 MPa RC Beam (25 cm x 25 cm) | Beam | 40MPa | Concrete Rectangular | 250 | 250 | 625 | 4537.5 | 0.28 | 693.81 | G300E | 1457833.93 | 11.44 | G300E | 812860.71 | 6.38
1304 | Story30 | B24 | 40 MPa RC Beam (25 cm x 25 cm) | Beam | 40MPa | Concrete Rectangular | 250 | 250 | 625 | 6937.5 | 0.43 | 1060.78 | G300E | 4224937.5 | 33.15 | G300E | 745020.49 | 5.85
1305 | Story30 | B25 | 40 MPa RC Beam (25 cm x 25 cm) | Beam | 40MPa | Concrete Rectangular | 250 | 250 | 625 | 4537.5 | 0.28 | 693.81 | G300E | 1251701.79 | 9.82 | G300E | 647566.07 | 5.08
1306 | Story30 | B26 | 40 MPa RC Beam (25 cm x 25 cm) | Beam | 40MPa | Concrete Rectangular | 250 | 250 | 625 | 7200 | 0.45 | 1100.92 | G300E | 3809426.09 | 29.89 | G300E | 798183.39 | 6.26
1307 | Story30 | B3 | 40 MPa RC Beam (25 cm x 25 cm) | Beam | 40MPa | Concrete Rectangular | 250 | 250 | 625 | 4537.5 | 0.28 | 693.81 | G300E | 1857782.14 | 14.58 | G300E | 419017.87 | 3.29
1308 | Story30 | B30 | 40 MPa RC Beam (25 cm x 25 cm) | Beam | 40MPa | Concrete Rectangular | 250 | 250 | 625 | 6937.5 | 0.43 | 1060.78 | G300E | 3660285.33 | 28.72 | G300E | 769082.96 | 6.03
1309 | Story30 | B31 | 40 MPa RC Beam (25 cm x 25 cm) | Beam | 40MPa | Concrete Rectangular | 250 | 250 | 625 | 4537.5 | 0.28 | 693.81 | G300E | 1251701.79 | 9.82 | G300E | 647566.07 | 5.08
1310 | Story30 | B32 | 40 MPa RC Beam (25 cm x 25 cm) | Beam | 40MPa | Concrete Rectangular | 250 | 250 | 625 | 6937.5 | 0.43 | 1060.78 | G300E | 4224937.5 | 33.15 | G300E | 745020.49 | 5.85
1311 | Story30 | B33 | 40 MPa RC Beam (25 cm x 25 cm) | Beam | 40MPa | Concrete Rectangular | 250 | 250 | 625 | 4537.5 | 0.28 | 693.81 | G300E | 1002787.5 | 7.87 | G300E | 812860.71 | 6.38
1312 | Story30 | B34 | 40 MPa RC Beam (25 cm x 25 cm) | Beam | 40MPa | Concrete Rectangular | 250 | 250 | 625 | 4537.5 | 0.28 | 693.81 | G300E | 1446490.18 | 11.35 | G300E | 895508.04 | 7.03
1313 | Story30 | B35 | 40 MPa RC Beam (25 cm x 25 cm) | Beam | 40MPa | Concrete Rectangular | 250 | 250 | 625 | 6937.5 | 0.43 | 1060.78 | G300E | 4224937.5 | 33.15 | G300E | 745020.49 | 5.85
1314 | Story30 | B36 | 40 MPa RC Beam (25 cm x 25 cm) | Beam | 40MPa | Concrete Rectangular | 250 | 250 | 625 | 4537.5 | 0.28 | 693.81 | G300E | 1896350.89 | 14.88 | G300E | 396235.57 | 3.11
1315 | Story30 | B37 | 40 MPa RC Beam (25 cm x 25 cm) | Beam | 40MPa | Concrete Rectangular | 250 | 250 | 625 | 7200 | 0.45 | 1100.92 | G300E | 3801913.04 | 29.83 | G300E | 798183.39 | 6.26
1316 | Story30 | B38 | 40 MPa RC Beam (25 cm x 25 cm) | Beam | 40MPa | Concrete Rectangular | 250 | 250 | 625 | 4537.5 | 0.28 | 693.81 | G300E | 1847065 | 14.49 | G300E | 705127.5 | 5.53
1317 | Story30 | B4 | 40 MPa RC Beam (25 cm x 25 cm) | Beam | 40MPa | Concrete Rectangular | 250 | 250 | 625 | 6937.5 | 0.43 | 1060.78 | G300E | 3078804.69 | 24.16 | G300E | 791742.19 | 6.21
1318 | Story30 | B40 | 40 MPa RC Beam (25 cm x 25 cm) | Beam | 40MPa | Concrete Rectangular | 250 | 250 | 625 | 4537.5 | 0.28 | 693.81 | G300E | 1841317.5 | 14.45 | G300E | 705127.5 | 5.53
1319 | Story30 | B41 | 40 MPa RC Beam (25 cm x 25 cm) | Beam | 40MPa | Concrete Rectangular | 250 | 250 | 625 | 6937.5 | 0.43 | 1060.78 | G300E | 3663301.63 | 28.74 | G300E | 769082.96 | 6.03
1320 | Story30 | B42 | 40 MPa RC Beam (25 cm x 25 cm) | Beam | 40MPa | Concrete Rectangular | 250 | 250 | 625 | 4537.5 | 0.28 | 693.81 | G300E | 1820509.82 | 14.28 | G300E | 396234.76 | 3.11
1321 | Story30 | B43 | 40 MPa RC Beam (25 cm x 25 cm) | Beam | 40MPa | Concrete Rectangular | 250 | 250 | 625 | 6937.5 | 0.43 | 1060.78 | G300E | 4224937.5 | 33.15 | G300E | 745020.49 | 5.85
1322 | Story30 | B44 | 40 MPa RC Beam (25 cm x 25 cm) | Beam | 40MPa | Concrete Rectangular | 250 | 250 | 625 | 4537.5 | 0.28 | 693.81 | G300E | 1063719.64 | 8.35 | G300E | 895508.04 | 7.03
1323 | Story30 | B45 | 40 MPa RC Beam (25 cm x 25 cm) | Beam | 40MPa | Concrete Rectangular | 250 | 250 | 625 | 4537.5 | 0.28 | 693.81 | G300E | 1361574.11 | 10.68 | G300E | 905231.25 | 7.1
1324 | Story30 | B46 | 40 MPa RC Beam (25 cm x 25 cm) | Beam | 40MPa | Concrete Rectangular | 250 | 250 | 625 | 6937.5 | 0.43 | 1060.78 | G300E | 3551053.98 | 27.86 | G300E | 493106.46 | 3.87
1325 | Story30 | B47 | 40 MPa RC Beam (25 cm x 25 cm) | Beam | 40MPa | Concrete Rectangular | 250 | 250 | 625 | 4537.5 | 0.28 | 693.81 | G300E | 1852596.43 | 14.54 | G300E | 414922.77 | 3.26
1326 | Story30 | B48 | 40 MPa RC Beam (25 cm x 25 cm) | Beam | 40MPa | Concrete Rectangular | 250 | 250 | 625 | 6937.5 | 0.43 | 1060.78 | G300E | 3031056.82 | 23.78 | G300E | 361013.31 | 2.83
1327 | Story30 | B49 | 40 MPa RC Beam (25 cm x 25 cm) | Beam | 40MPa | Concrete Rectangular | 250 | 250 | 625 | 4537.5 | 0.28 | 693.81 | G300E | 2079147.32 | 16.31 | G300E | 742098.4 | 5.82
1328 | Story30 | B5 | 40 MPa RC Beam (25 cm x 25 cm) | Beam | 40MPa | Concrete Rectangular | 250 | 250 | 625 | 4537.5 | 0.28 | 693.81 | G300E | 2014325.89 | 15.81 | G300E | 742098.4 | 5.82
1329 | Story30 | B50 | 40 MPa RC Beam (25 cm x 25 cm) | Beam | 40MPa | Concrete Rectangular | 250 | 250 | 625 | 6937.5 | 0.43 | 1060.78 | G300E | 2567505.68 | 20.15 | G300E | 630051.14 | 4.94
1330 | Story30 | B51 | 40 MPa RC Beam (25 cm x 25 cm) | Beam | 40MPa | Concrete Rectangular | 250 | 250 | 625 | 4537.5 | 0.28 | 693.81 | G300E | 2079147.32 | 16.31 | G300E | 742098.4 | 5.82
1331 | Story30 | B52 | 40 MPa RC Beam (25 cm x 25 cm) | Beam | 40MPa | Concrete Rectangular | 250 | 250 | 625 | 6937.5 | 0.43 | 1060.78 | G300E | 3031056.82 | 23.78 | G300E | 361013.31 | 2.83
1332 | Story30 | B53 | 40 MPa RC Beam (25 cm x 25 cm) | Beam | 40MPa | Concrete Rectangular | 250 | 250 | 625 | 4537.5 | 0.28 | 693.81 | G300E | 1852596.43 | 14.54 | G300E | 414923.58 | 3.26
1333 | Story30 | B54 | 40 MPa RC Beam (25 cm x 25 cm) | Beam | 40MPa | Concrete Rectangular | 250 | 250 | 625 | 6937.5 | 0.43 | 1060.78 | G300E | 3551053.98 | 27.86 | G300E | 283091.78 | 2.22
1334 | Story30 | B55 | 40 MPa RC Beam (25 cm x 25 cm) | Beam | 40MPa | Concrete Rectangular | 250 | 250 | 625 | 4537.5 | 0.28 | 693.81 | G300E | 1192714.29 | 9.36 | G300E | 905231.25 | 7.1
1335 | Story30 | B56 | 40 MPa RC Beam (25 cm x 25 cm) | Beam | 40MPa | Concrete Rectangular | 250 | 250 | 625 | 6937.5 | 0.43 | 1060.78 | G300E | 3673406.25 | 28.82 | G300E | 1017842.41 | 7.99
1336 | Story30 | B57 | 40 MPa RC Beam (25 cm x 25 cm) | Beam | 40MPa | Concrete Rectangular | 250 | 250 | 625 | 6937.5 | 0.43 | 1060.78 | G300E | 3102323.86 | 24.34 | G300E | 926156.25 | 7.27
1337 | Story30 | B58 | 40 MPa RC Beam (25 cm x 25 cm) | Beam | 40MPa | Concrete Rectangular | 250 | 250 | 625 | 6937.5 | 0.43 | 1060.78 | G300E | 2811579.55 | 22.06 | G300E | 1050085.23 | 8.24
1338 | Story30 | B59 | 40 MPa RC Beam (25 cm x 25 cm) | Beam | 40MPa | Concrete Rectangular | 250 | 250 | 625 | 6937.5 | 0.43 | 1060.78 | G300E | 3102323.86 | 24.34 | G300E | 926156.25 | 7.27
1339 | Story30 | B6 | 40 MPa RC Beam (25 cm x 25 cm) | Beam | 40MPa | Concrete Rectangular | 250 | 250 | 625 | 6937.5 | 0.43 | 1060.78 | G300E | 2811264.2 | 22.06 | G300E | 1050085.23 | 8.24
1340 | Story30 | B60 | 40 MPa RC Beam (25 cm x 25 cm) | Beam | 40MPa | Concrete Rectangular | 250 | 250 | 625 | 6937.5 | 0.43 | 1060.78 | G300E | 3092863.64 | 24.27 | G300E | 1017842.41 | 7.99
1341 | Story30 | B7 | 40 MPa RC Beam (25 cm x 25 cm) | Beam | 40MPa | Concrete Rectangular | 250 | 250 | 625 | 4537.5 | 0.28 | 693.81 | G300E | 2077850.89 | 16.3 | G300E | 742098.4 | 5.82
1342 | Story30 | B8 | 40 MPa RC Beam (25 cm x 25 cm) | Beam | 40MPa | Concrete Rectangular | 250 | 250 | 625 | 6937.5 | 0.43 | 1060.78 | G300E | 3102639.2 | 24.34 | G300E | 926156.25 | 7.27
1343 | Story30 | B9 | 40 MPa RC Beam (25 cm x 25 cm) | Beam | 40MPa | Concrete Rectangular | 250 | 250 | 625 | 4537.5 | 0.28 | 693.81 | G300E | 1852920.54 | 14.54 | G300E | 414938.17 | 3.26
1344 | Story31 | B1 | 40 MPa RC Beam (25 cm x 25 cm) | Beam | 40MPa | Concrete Rectangular | 250 | 250 | 625 | 4550 | 0.28 | 695.72 | G300E | 1223950 | 9.6 | G300E | 871650 | 6.84
1345 | Story31 | B10 | 40 MPa RC Beam (25 cm x 25 cm) | Beam | 40MPa | Concrete Rectangular | 250 | 250 | 625 | 6950 | 0.43 | 1062.69 | G300E | 3159722.73 | 24.79 | G300E | 1062981.97 | 8.34
1346 | Story31 | B11 | 40 MPa RC Beam (25 cm x 25 cm) | Beam | 40MPa | Concrete Rectangular | 250 | 250 | 625 | 4550 | 0.28 | 695.72 | G300E | 1073800 | 8.43 | G300E | 871650 | 6.84
1347 | Story31 | B12 | 40 MPa RC Beam (25 cm x 25 cm) | Beam | 40MPa | Concrete Rectangular | 250 | 250 | 625 | 4550 | 0.28 | 695.72 | G300E | 1206075 | 9.46 | G300E | 848250 | 6.66
1348 | Story31 | B13 | 40 MPa RC Beam (25 cm x 25 cm) | Beam | 40MPa | Concrete Rectangular | 250 | 250 | 625 | 6950 | 0.43 | 1062.69 | G300E | 3681288.64 | 28.88 | G300E | 391221.03 | 3.07
1349 | Story31 | B14 | 40 MPa RC Beam (25 cm x 25 cm) | Beam | 40MPa | Concrete Rectangular | 250 | 250 | 625 | 4550 | 0.28 | 695.72 | G300E | 1891825 | 14.84 | G300E | 396586.12 | 3.11
1350 | Story31 | B15 | 40 MPa RC Beam (25 cm x 25 cm) | Beam | 40MPa | Concrete Rectangular | 250 | 250 | 625 | 6950 | 0.43 | 1062.69 | G300E | 2346888.64 | 18.41 | G300E | 361663.78 | 2.84
1351 | Story31 | B16 | 40 MPa RC Beam (25 cm x 25 cm) | Beam | 40MPa | Concrete Rectangular | 250 | 250 | 625 | 4800 | 0.3 | 733.94 | G300E | 1840640 | 14.44 | G300E | 672293.6 | 5.28
1352 | Story31 | B17 | 40 MPa RC Beam (25 cm x 25 cm) | Beam | 40MPa | Concrete Rectangular | 250 | 250 | 625 | 6950 | 0.43 | 1062.69 | G300E | 2576554.55 | 20.22 | G300E | 631186.36 | 4.95
1353 | Story31 | B18 | 40 MPa RC Beam (25 cm x 25 cm) | Beam | 40MPa | Concrete Rectangular | 250 | 250 | 625 | 4800 | 0.3 | 733.94 | G300E | 1953920 | 15.33 | G300E | 769253.6 | 6.04
1354 | Story31 | B19 | 40 MPa RC Beam (25 cm x 25 cm) | Beam | 40MPa | Concrete Rectangular | 250 | 250 | 625 | 6950 | 0.43 | 1062.69 | G300E | 3058000 | 23.99 | G300E | 361663.78 | 2.84
1355 | Story31 | B2 | 40 MPa RC Beam (25 cm x 25 cm) | Beam | 40MPa | Concrete Rectangular | 250 | 250 | 625 | 6950 | 0.43 | 1062.69 | G300E | 3160038.64 | 24.79 | G300E | 1064877.42 | 8.36
1356 | Story31 | B20 | 40 MPa RC Beam (25 cm x 25 cm) | Beam | 40MPa | Concrete Rectangular | 250 | 250 | 625 | 4550 | 0.28 | 695.72 | G300E | 1819350 | 14.28 | G300E | 396572.31 | 3.11
1357 | Story31 | B21 | 40 MPa RC Beam (25 cm x 25 cm) | Beam | 40MPa | Concrete Rectangular | 250 | 250 | 625 | 6950 | 0.43 | 1062.69 | G300E | 3681288.64 | 28.88 | G300E | 286031.2 | 2.24
1358 | Story31 | B22 | 40 MPa RC Beam (25 cm x 25 cm) | Beam | 40MPa | Concrete Rectangular | 250 | 250 | 625 | 4550 | 0.28 | 695.72 | G300E | 976300 | 7.66 | G300E | 848250 | 6.66
1359 | Story31 | B23 | 40 MPa RC Beam (25 cm x 25 cm) | Beam | 40MPa | Concrete Rectangular | 250 | 250 | 625 | 4550 | 0.28 | 695.72 | G300E | 1259375 | 9.88 | G300E | 764400 | 6
1360 | Story31 | B24 | 40 MPa RC Beam (25 cm x 25 cm) | Beam | 40MPa | Concrete Rectangular | 250 | 250 | 625 | 6950 | 0.43 | 1062.69 | G300E | 4328902.27 | 33.97 | G300E | 746362.87 | 5.86
1361 | Story31 | B25 | 40 MPa RC Beam (25 cm x 25 cm) | Beam | 40MPa | Concrete Rectangular | 250 | 250 | 625 | 4550 | 0.28 | 695.72 | G300E | 1272375 | 9.98 | G300E | 649350 | 5.1
1362 | Story31 | B26 | 40 MPa RC Beam (25 cm x 25 cm) | Beam | 40MPa | Concrete Rectangular | 250 | 250 | 625 | 7200 | 0.45 | 1100.92 | G300E | 3827582.61 | 30.03 | G300E | 798183.39 | 6.26
1363 | Story31 | B3 | 40 MPa RC Beam (25 cm x 25 cm) | Beam | 40MPa | Concrete Rectangular | 250 | 250 | 625 | 4550 | 0.28 | 695.72 | G300E | 1895725 | 14.87 | G300E | 424617.38 | 3.33
1364 | Story31 | B30 | 40 MPa RC Beam (25 cm x 25 cm) | Beam | 40MPa | Concrete Rectangular | 250 | 250 | 625 | 6950 | 0.43 | 1062.69 | G300E | 3684708.7 | 28.91 | G300E | 770468.69 | 6.05
1365 | Story31 | B31 | 40 MPa RC Beam (25 cm x 25 cm) | Beam | 40MPa | Concrete Rectangular | 250 | 250 | 625 | 4550 | 0.28 | 695.72 | G300E | 1273025 | 9.99 | G300E | 649350 | 5.1
1366 | Story31 | B32 | 40 MPa RC Beam (25 cm x 25 cm) | Beam | 40MPa | Concrete Rectangular | 250 | 250 | 625 | 6950 | 0.43 | 1062.69 | G300E | 4329534.09 | 33.97 | G300E | 746362.87 | 5.86
1367 | Story31 | B33 | 40 MPa RC Beam (25 cm x 25 cm) | Beam | 40MPa | Concrete Rectangular | 250 | 250 | 625 | 4550 | 0.28 | 695.72 | G300E | 958100 | 7.52 | G300E | 764400 | 6
1368 | Story31 | B34 | 40 MPa RC Beam (25 cm x 25 cm) | Beam | 40MPa | Concrete Rectangular | 250 | 250 | 625 | 4550 | 0.28 | 695.72 | G300E | 1206075 | 9.46 | G300E | 848250 | 6.66
1369 | Story31 | B35 | 40 MPa RC Beam (25 cm x 25 cm) | Beam | 40MPa | Concrete Rectangular | 250 | 250 | 625 | 6950 | 0.43 | 1062.69 | G300E | 4329534.09 | 33.97 | G300E | 746362.87 | 5.86
1370 | Story31 | B36 | 40 MPa RC Beam (25 cm x 25 cm) | Beam | 40MPa | Concrete Rectangular | 250 | 250 | 625 | 4550 | 0.28 | 695.72 | G300E | 1892150 | 14.85 | G300E | 396586.12 | 3.11
1371 | Story31 | B37 | 40 MPa RC Beam (25 cm x 25 cm) | Beam | 40MPa | Concrete Rectangular | 250 | 250 | 625 | 7200 | 0.45 | 1100.92 | G300E | 3821008.7 | 29.98 | G300E | 798183.39 | 6.26
1372 | Story31 | B38 | 40 MPa RC Beam (25 cm x 25 cm) | Beam | 40MPa | Concrete Rectangular | 250 | 250 | 625 | 4550 | 0.28 | 695.72 | G300E | 1859736.67 | 14.59 | G300E | 729188.31 | 5.72
1373 | Story31 | B4 | 40 MPa RC Beam (25 cm x 25 cm) | Beam | 40MPa | Concrete Rectangular | 250 | 250 | 625 | 6950 | 0.43 | 1062.69 | G300E | 2695441.67 | 21.15 | G300E | 675018.75 | 5.3
1374 | Story31 | B40 | 40 MPa RC Beam (25 cm x 25 cm) | Beam | 40MPa | Concrete Rectangular | 250 | 250 | 625 | 4550 | 0.28 | 695.72 | G300E | 1855186.67 | 14.56 | G300E | 729188.31 | 5.72
1375 | Story31 | B41 | 40 MPa RC Beam (25 cm x 25 cm) | Beam | 40MPa | Concrete Rectangular | 250 | 250 | 625 | 6950 | 0.43 | 1062.69 | G300E | 3688334.78 | 28.94 | G300E | 770468.69 | 6.05
1376 | Story31 | B42 | 40 MPa RC Beam (25 cm x 25 cm) | Beam | 40MPa | Concrete Rectangular | 250 | 250 | 625 | 4550 | 0.28 | 695.72 | G300E | 1819350 | 14.28 | G300E | 396585.31 | 3.11
1377 | Story31 | B43 | 40 MPa RC Beam (25 cm x 25 cm) | Beam | 40MPa | Concrete Rectangular | 250 | 250 | 625 | 6950 | 0.43 | 1062.69 | G300E | 4329534.09 | 33.97 | G300E | 746362.87 | 5.86
1378 | Story31 | B44 | 40 MPa RC Beam (25 cm x 25 cm) | Beam | 40MPa | Concrete Rectangular | 250 | 250 | 625 | 4550 | 0.28 | 695.72 | G300E | 976300 | 7.66 | G300E | 848250 | 6.66
1379 | Story31 | B45 | 40 MPa RC Beam (25 cm x 25 cm) | Beam | 40MPa | Concrete Rectangular | 250 | 250 | 625 | 4550 | 0.28 | 695.72 | G300E | 1223950 | 9.6 | G300E | 871650 | 6.84
1380 | Story31 | B46 | 40 MPa RC Beam (25 cm x 25 cm) | Beam | 40MPa | Concrete Rectangular | 250 | 250 | 625 | 6950 | 0.43 | 1062.69 | G300E | 3681288.64 | 28.88 | G300E | 391224.98 | 3.07
1381 | Story31 | B47 | 40 MPa RC Beam (25 cm x 25 cm) | Beam | 40MPa | Concrete Rectangular | 250 | 250 | 625 | 4550 | 0.28 | 695.72 | G300E | 1889875 | 14.83 | G300E | 420099.06 | 3.3
1382 | Story31 | B48 | 40 MPa RC Beam (25 cm x 25 cm) | Beam | 40MPa | Concrete Rectangular | 250 | 250 | 625 | 6950 | 0.43 | 1062.69 | G300E | 3058000 | 23.99 | G300E | 361663.78 | 2.84
1383 | Story31 | B49 | 40 MPa RC Beam (25 cm x 25 cm) | Beam | 40MPa | Concrete Rectangular | 250 | 250 | 625 | 4550 | 0.28 | 695.72 | G300E | 2137850 | 16.77 | G300E | 767840.94 | 6.02
1384 | Story31 | B5 | 40 MPa RC Beam (25 cm x 25 cm) | Beam | 40MPa | Concrete Rectangular | 250 | 250 | 625 | 4550 | 0.28 | 695.72 | G300E | 2140775 | 16.8 | G300E | 767840.94 | 6.02
1385 | Story31 | B50 | 40 MPa RC Beam (25 cm x 25 cm) | Beam | 40MPa | Concrete Rectangular | 250 | 250 | 625 | 6950 | 0.43 | 1062.69 | G300E | 2581609.09 | 20.26 | G300E | 631186.36 | 4.95
1386 | Story31 | B51 | 40 MPa RC Beam (25 cm x 25 cm) | Beam | 40MPa | Concrete Rectangular | 250 | 250 | 625 | 4550 | 0.28 | 695.72 | G300E | 2137850 | 16.77 | G300E | 767840.94 | 6.02
1387 | Story31 | B52 | 40 MPa RC Beam (25 cm x 25 cm) | Beam | 40MPa | Concrete Rectangular | 250 | 250 | 625 | 6950 | 0.43 | 1062.69 | G300E | 3058000 | 23.99 | G300E | 361663.78 | 2.84
1388 | Story31 | B53 | 40 MPa RC Beam (25 cm x 25 cm) | Beam | 40MPa | Concrete Rectangular | 250 | 250 | 625 | 4550 | 0.28 | 695.72 | G300E | 1889225 | 14.82 | G300E | 420099.88 | 3.3
1389 | Story31 | B54 | 40 MPa RC Beam (25 cm x 25 cm) | Beam | 40MPa | Concrete Rectangular | 250 | 250 | 625 | 6950 | 0.43 | 1062.69 | G300E | 3681288.64 | 28.88 | G300E | 286031.2 | 2.24
1390 | Story31 | B55 | 40 MPa RC Beam (25 cm x 25 cm) | Beam | 40MPa | Concrete Rectangular | 250 | 250 | 625 | 4550 | 0.28 | 695.72 | G300E | 1073800 | 8.43 | G300E | 871650 | 6.84
1391 | Story31 | B56 | 40 MPa RC Beam (25 cm x 25 cm) | Beam | 40MPa | Concrete Rectangular | 250 | 250 | 625 | 6950 | 0.43 | 1062.69 | G300E | 3159722.73 | 24.79 | G300E | 1062981.97 | 8.34
1392 | Story31 | B57 | 40 MPa RC Beam (25 cm x 25 cm) | Beam | 40MPa | Concrete Rectangular | 250 | 250 | 625 | 6950 | 0.43 | 1062.69 | G300E | 2653320.45 | 20.82 | G300E | 898445.45 | 7.05
1393 | Story31 | B58 | 40 MPa RC Beam (25 cm x 25 cm) | Beam | 40MPa | Concrete Rectangular | 250 | 250 | 625 | 6950 | 0.43 | 1062.69 | G300E | 2431868.18 | 19.08 | G300E | 841581.82 | 6.6
1394 | Story31 | B59 | 40 MPa RC Beam (25 cm x 25 cm) | Beam | 40MPa | Concrete Rectangular | 250 | 250 | 625 | 6950 | 0.43 | 1062.69 | G300E | 2653320.45 | 20.82 | G300E | 898445.45 | 7.05
1395 | Story31 | B6 | 40 MPa RC Beam (25 cm x 25 cm) | Beam | 40MPa | Concrete Rectangular | 250 | 250 | 625 | 6950 | 0.43 | 1062.69 | G300E | 2432815.91 | 19.09 | G300E | 946779.55 | 7.43
1396 | Story31 | B60 | 40 MPa RC Beam (25 cm x 25 cm) | Beam | 40MPa | Concrete Rectangular | 250 | 250 | 625 | 6950 | 0.43 | 1062.69 | G300E | 3159722.73 | 24.79 | G300E | 1062981.97 | 8.34
1397 | Story31 | B7 | 40 MPa RC Beam (25 cm x 25 cm) | Beam | 40MPa | Concrete Rectangular | 250 | 250 | 625 | 4550 | 0.28 | 695.72 | G300E | 2136875 | 16.77 | G300E | 767840.94 | 6.02
1398 | Story31 | B8 | 40 MPa RC Beam (25 cm x 25 cm) | Beam | 40MPa | Concrete Rectangular | 250 | 250 | 625 | 6950 | 0.43 | 1062.69 | G300E | 2653636.36 | 20.82 | G300E | 898445.45 | 7.05
1399 | Story31 | B9 | 40 MPa RC Beam (25 cm x 25 cm) | Beam | 40MPa | Concrete Rectangular | 250 | 250 | 625 | 4550 | 0.28 | 695.72 | G300E | 1889550 | 14.83 | G300E | 420115.31 | 3.3
1400 | Story32 | B1 | 40 MPa RC Beam (25 cm x 25 cm) | Beam | 40MPa | Concrete Rectangular | 250 | 250 | 625 | 4550 | 0.28 | 695.72 | G300E | 1218750 | 9.56 | G300E | 868725 | 6.82
1401 | Story32 | B10 | 40 MPa RC Beam (25 cm x 25 cm) | Beam | 40MPa | Concrete Rectangular | 250 | 250 | 625 | 6950 | 0.43 | 1062.69 | G300E | 3164461.36 | 24.83 | G300E | 1060138.78 | 8.32
1402 | Story32 | B11 | 40 MPa RC Beam (25 cm x 25 cm) | Beam | 40MPa | Concrete Rectangular | 250 | 250 | 625 | 4550 | 0.28 | 695.72 | G300E | 1075100 | 8.44 | G300E | 868725 | 6.82
1403 | Story32 | B12 | 40 MPa RC Beam (25 cm x 25 cm) | Beam | 40MPa | Concrete Rectangular | 250 | 250 | 625 | 4550 | 0.28 | 695.72 | G300E | 1130350 | 8.87 | G300E | 845325 | 6.63
1404 | Story32 | B13 | 40 MPa RC Beam (25 cm x 25 cm) | Beam | 40MPa | Concrete Rectangular | 250 | 250 | 625 | 6950 | 0.43 | 1062.69 | G300E | 3677181.82 | 28.85 | G300E | 390598.69 | 3.06
1405 | Story32 | B14 | 40 MPa RC Beam (25 cm x 25 cm) | Beam | 40MPa | Concrete Rectangular | 250 | 250 | 625 | 4550 | 0.28 | 695.72 | G300E | 1813175 | 14.23 | G300E | 396097 | 3.11
1406 | Story32 | B15 | 40 MPa RC Beam (25 cm x 25 cm) | Beam | 40MPa | Concrete Rectangular | 250 | 250 | 625 | 6950 | 0.43 | 1062.69 | G300E | 2345625 | 18.4 | G300E | 361663.78 | 2.84
1407 | Story32 | B16 | 40 MPa RC Beam (25 cm x 25 cm) | Beam | 40MPa | Concrete Rectangular | 250 | 250 | 625 | 4800 | 0.3 | 733.94 | G300E | 1839680 | 14.43 | G300E | 673253.6 | 5.28
1408 | Story32 | B17 | 40 MPa RC Beam (25 cm x 25 cm) | Beam | 40MPa | Concrete Rectangular | 250 | 250 | 625 | 6950 | 0.43 | 1062.69 | G300E | 2574659.09 | 20.2 | G300E | 631186.36 | 4.95
1409 | Story32 | B18 | 40 MPa RC Beam (25 cm x 25 cm) | Beam | 40MPa | Concrete Rectangular | 250 | 250 | 625 | 4800 | 0.3 | 733.94 | G300E | 1954880 | 15.34 | G300E | 769253.6 | 6.04
1410 | Story32 | B19 | 40 MPa RC Beam (25 cm x 25 cm) | Beam | 40MPa | Concrete Rectangular | 250 | 250 | 625 | 6950 | 0.43 | 1062.69 | G300E | 3053577.27 | 23.96 | G300E | 361663.78 | 2.84
1411 | Story32 | B2 | 40 MPa RC Beam (25 cm x 25 cm) | Beam | 40MPa | Concrete Rectangular | 250 | 250 | 625 | 6950 | 0.43 | 1062.69 | G300E | 3165409.09 | 24.84 | G300E | 1062034.24 | 8.33
1412 | Story32 | B20 | 40 MPa RC Beam (25 cm x 25 cm) | Beam | 40MPa | Concrete Rectangular | 250 | 250 | 625 | 4550 | 0.28 | 695.72 | G300E | 1745250 | 13.69 | G300E | 396083.19 | 3.11
1413 | Story32 | B21 | 40 MPa RC Beam (25 cm x 25 cm) | Beam | 40MPa | Concrete Rectangular | 250 | 250 | 625 | 6950 | 0.43 | 1062.69 | G300E | 3676865.91 | 28.85 | G300E | 285411.23 | 2.24
1414 | Story32 | B22 | 40 MPa RC Beam (25 cm x 25 cm) | Beam | 40MPa | Concrete Rectangular | 250 | 250 | 625 | 4550 | 0.28 | 695.72 | G300E | 977600 | 7.67 | G300E | 845325 | 6.63
1415 | Story32 | B23 | 40 MPa RC Beam (25 cm x 25 cm) | Beam | 40MPa | Concrete Rectangular | 250 | 250 | 625 | 4550 | 0.28 | 695.72 | G300E | 1115400 | 8.75 | G300E | 762450 | 5.98
1416 | Story32 | B24 | 40 MPa RC Beam (25 cm x 25 cm) | Beam | 40MPa | Concrete Rectangular | 250 | 250 | 625 | 6950 | 0.43 | 1062.69 | G300E | 4261613.64 | 33.44 | G300E | 746362.87 | 5.86
1417 | Story32 | B25 | 40 MPa RC Beam (25 cm x 25 cm) | Beam | 40MPa | Concrete Rectangular | 250 | 250 | 625 | 4550 | 0.28 | 695.72 | G300E | 1279200 | 10.04 | G300E | 649350 | 5.1
1418 | Story32 | B26 | 40 MPa RC Beam (25 cm x 25 cm) | Beam | 40MPa | Concrete Rectangular | 250 | 250 | 625 | 7200 | 0.45 | 1100.92 | G300E | 3833217.39 | 30.08 | G300E | 798183.39 | 6.26
1419 | Story32 | B3 | 40 MPa RC Beam (25 cm x 25 cm) | Beam | 40MPa | Concrete Rectangular | 250 | 250 | 625 | 4550 | 0.28 | 695.72 | G300E | 1893125 | 14.85 | G300E | 423827.62 | 3.33
1420 | Story32 | B30 | 40 MPa RC Beam (25 cm x 25 cm) | Beam | 40MPa | Concrete Rectangular | 250 | 250 | 625 | 6950 | 0.43 | 1062.69 | G300E | 3688939.13 | 28.94 | G300E | 770468.69 | 6.05
1421 | Story32 | B31 | 40 MPa RC Beam (25 cm x 25 cm) | Beam | 40MPa | Concrete Rectangular | 250 | 250 | 625 | 4550 | 0.28 | 695.72 | G300E | 1279200 | 10.04 | G300E | 649350 | 5.1
1422 | Story32 | B32 | 40 MPa RC Beam (25 cm x 25 cm) | Beam | 40MPa | Concrete Rectangular | 250 | 250 | 625 | 6950 | 0.43 | 1062.69 | G300E | 4261613.64 | 33.44 | G300E | 746362.87 | 5.86
1423 | Story32 | B33 | 40 MPa RC Beam (25 cm x 25 cm) | Beam | 40MPa | Concrete Rectangular | 250 | 250 | 625 | 4550 | 0.28 | 695.72 | G300E | 958425 | 7.52 | G300E | 762450 | 5.98
1424 | Story32 | B34 | 40 MPa RC Beam (25 cm x 25 cm) | Beam | 40MPa | Concrete Rectangular | 250 | 250 | 625 | 4550 | 0.28 | 695.72 | G300E | 1130350 | 8.87 | G300E | 845325 | 6.63
1425 | Story32 | B35 | 40 MPa RC Beam (25 cm x 25 cm) | Beam | 40MPa | Concrete Rectangular | 250 | 250 | 625 | 6950 | 0.43 | 1062.69 | G300E | 4261929.55 | 33.44 | G300E | 746362.87 | 5.86
1426 | Story32 | B36 | 40 MPa RC Beam (25 cm x 25 cm) | Beam | 40MPa | Concrete Rectangular | 250 | 250 | 625 | 4550 | 0.28 | 695.72 | G300E | 1813500 | 14.23 | G300E | 396097 | 3.11
1427 | Story32 | B37 | 40 MPa RC Beam (25 cm x 25 cm) | Beam | 40MPa | Concrete Rectangular | 250 | 250 | 625 | 7200 | 0.45 | 1100.92 | G300E | 3825391.3 | 30.02 | G300E | 798183.39 | 6.26
1428 | Story32 | B38 | 40 MPa RC Beam (25 cm x 25 cm) | Beam | 40MPa | Concrete Rectangular | 250 | 250 | 625 | 4550 | 0.28 | 695.72 | G300E | 1860040 | 14.59 | G300E | 729188.31 | 5.72
1429 | Story32 | B4 | 40 MPa RC Beam (25 cm x 25 cm) | Beam | 40MPa | Concrete Rectangular | 250 | 250 | 625 | 6950 | 0.43 | 1062.69 | G300E | 2700075 | 21.19 | G300E | 672412.5 | 5.28
1430 | Story32 | B40 | 40 MPa RC Beam (25 cm x 25 cm) | Beam | 40MPa | Concrete Rectangular | 250 | 250 | 625 | 4550 | 0.28 | 695.72 | G300E | 1856703.33 | 14.57 | G300E | 729188.31 | 5.72
1431 | Story32 | B41 | 40 MPa RC Beam (25 cm x 25 cm) | Beam | 40MPa | Concrete Rectangular | 250 | 250 | 625 | 6950 | 0.43 | 1062.69 | G300E | 3692565.22 | 28.97 | G300E | 770468.69 | 6.05
1432 | Story32 | B42 | 40 MPa RC Beam (25 cm x 25 cm) | Beam | 40MPa | Concrete Rectangular | 250 | 250 | 625 | 4550 | 0.28 | 695.72 | G300E | 1745250 | 13.69 | G300E | 396096.19 | 3.11
1433 | Story32 | B43 | 40 MPa RC Beam (25 cm x 25 cm) | Beam | 40MPa | Concrete Rectangular | 250 | 250 | 625 | 6950 | 0.43 | 1062.69 | G300E | 4261613.64 | 33.44 | G300E | 746362.87 | 5.86
1434 | Story32 | B44 | 40 MPa RC Beam (25 cm x 25 cm) | Beam | 40MPa | Concrete Rectangular | 250 | 250 | 625 | 4550 | 0.28 | 695.72 | G300E | 977600 | 7.67 | G300E | 845325 | 6.63
1435 | Story32 | B45 | 40 MPa RC Beam (25 cm x 25 cm) | Beam | 40MPa | Concrete Rectangular | 250 | 250 | 625 | 4550 | 0.28 | 695.72 | G300E | 1218750 | 9.56 | G300E | 868725 | 6.82
1436 | Story32 | B46 | 40 MPa RC Beam (25 cm x 25 cm) | Beam | 40MPa | Concrete Rectangular | 250 | 250 | 625 | 6950 | 0.43 | 1062.69 | G300E | 3676865.91 | 28.85 | G300E | 390604.22 | 3.06
1437 | Story32 | B47 | 40 MPa RC Beam (25 cm x 25 cm) | Beam | 40MPa | Concrete Rectangular | 250 | 250 | 625 | 4550 | 0.28 | 695.72 | G300E | 1885975 | 14.8 | G300E | 419343.44 | 3.29
1438 | Story32 | B48 | 40 MPa RC Beam (25 cm x 25 cm) | Beam | 40MPa | Concrete Rectangular | 250 | 250 | 625 | 6950 | 0.43 | 1062.69 | G300E | 3053893.18 | 23.96 | G300E | 361663.78 | 2.84
1439 | Story32 | B49 | 40 MPa RC Beam (25 cm x 25 cm) | Beam | 40MPa | Concrete Rectangular | 250 | 250 | 625 | 4550 | 0.28 | 695.72 | G300E | 2138500 | 16.78 | G300E | 767840.94 | 6.02
1440 | Story32 | B5 | 40 MPa RC Beam (25 cm x 25 cm) | Beam | 40MPa | Concrete Rectangular | 250 | 250 | 625 | 4550 | 0.28 | 695.72 | G300E | 2141425 | 16.8 | G300E | 767840.94 | 6.02
1441 | Story32 | B50 | 40 MPa RC Beam (25 cm x 25 cm) | Beam | 40MPa | Concrete Rectangular | 250 | 250 | 625 | 6950 | 0.43 | 1062.69 | G300E | 2580345.45 | 20.25 | G300E | 631186.36 | 4.95
1442 | Story32 | B51 | 40 MPa RC Beam (25 cm x 25 cm) | Beam | 40MPa | Concrete Rectangular | 250 | 250 | 625 | 4550 | 0.28 | 695.72 | G300E | 2138500 | 16.78 | G300E | 767840.94 | 6.02
1443 | Story32 | B52 | 40 MPa RC Beam (25 cm x 25 cm) | Beam | 40MPa | Concrete Rectangular | 250 | 250 | 625 | 6950 | 0.43 | 1062.69 | G300E | 3053893.18 | 23.96 | G300E | 361663.78 | 2.84
1444 | Story32 | B53 | 40 MPa RC Beam (25 cm x 25 cm) | Beam | 40MPa | Concrete Rectangular | 250 | 250 | 625 | 4550 | 0.28 | 695.72 | G300E | 1885975 | 14.8 | G300E | 419344.25 | 3.29
1445 | Story32 | B54 | 40 MPa RC Beam (25 cm x 25 cm) | Beam | 40MPa | Concrete Rectangular | 250 | 250 | 625 | 6950 | 0.43 | 1062.69 | G300E | 3676865.91 | 28.85 | G300E | 285410.44 | 2.24
1446 | Story32 | B55 | 40 MPa RC Beam (25 cm x 25 cm) | Beam | 40MPa | Concrete Rectangular | 250 | 250 | 625 | 4550 | 0.28 | 695.72 | G300E | 1075100 | 8.44 | G300E | 868725 | 6.82
1447 | Story32 | B56 | 40 MPa RC Beam (25 cm x 25 cm) | Beam | 40MPa | Concrete Rectangular | 250 | 250 | 625 | 6950 | 0.43 | 1062.69 | G300E | 3164777.27 | 24.83 | G300E | 1060138.78 | 8.32
1448 | Story32 | B57 | 40 MPa RC Beam (25 cm x 25 cm) | Beam | 40MPa | Concrete Rectangular | 250 | 250 | 625 | 6950 | 0.43 | 1062.69 | G300E | 2658375 | 20.86 | G300E | 895602.27 | 7.03
1449 | Story32 | B58 | 40 MPa RC Beam (25 cm x 25 cm) | Beam | 40MPa | Concrete Rectangular | 250 | 250 | 625 | 6950 | 0.43 | 1062.69 | G300E | 2436606.82 | 19.12 | G300E | 841581.82 | 6.6
1450 | Story32 | B59 | 40 MPa RC Beam (25 cm x 25 cm) | Beam | 40MPa | Concrete Rectangular | 250 | 250 | 625 | 6950 | 0.43 | 1062.69 | G300E | 2658059.09 | 20.86 | G300E | 895602.27 | 7.03
1451 | Story32 | B6 | 40 MPa RC Beam (25 cm x 25 cm) | Beam | 40MPa | Concrete Rectangular | 250 | 250 | 625 | 6950 | 0.43 | 1062.69 | G300E | 2436290.91 | 19.12 | G300E | 946779.55 | 7.43
1452 | Story32 | B60 | 40 MPa RC Beam (25 cm x 25 cm) | Beam | 40MPa | Concrete Rectangular | 250 | 250 | 625 | 6950 | 0.43 | 1062.69 | G300E | 3164461.36 | 24.83 | G300E | 1060138.78 | 8.32
1453 | Story32 | B7 | 40 MPa RC Beam (25 cm x 25 cm) | Beam | 40MPa | Concrete Rectangular | 250 | 250 | 625 | 4550 | 0.28 | 695.72 | G300E | 2136550 | 16.76 | G300E | 767840.94 | 6.02
1454 | Story32 | B8 | 40 MPa RC Beam (25 cm x 25 cm) | Beam | 40MPa | Concrete Rectangular | 250 | 250 | 625 | 6950 | 0.43 | 1062.69 | G300E | 2658690.91 | 20.86 | G300E | 895602.27 | 7.03
1455 | Story32 | B9 | 40 MPa RC Beam (25 cm x 25 cm) | Beam | 40MPa | Concrete Rectangular | 250 | 250 | 625 | 4550 | 0.28 | 695.72 | G300E | 1885975 | 14.8 | G300E | 419359.69 | 3.29
1456 | Story33 | B1 | 40 MPa RC Beam (25 cm x 25 cm) | Beam | 40MPa | Concrete Rectangular | 250 | 250 | 625 | 4562.5 | 0.29 | 697.63 | G300E | 1294446.43 | 10.16 | G300E | 905330.36 | 7.1
1457 | Story33 | B10 | 40 MPa RC Beam (25 cm x 25 cm) | Beam | 40MPa | Concrete Rectangular | 250 | 250 | 625 | 6962.5 | 0.44 | 1064.6 | G300E | 3145784.09 | 24.68 | G300E | 1123099.51 | 8.81
1458 | Story33 | B11 | 40 MPa RC Beam (25 cm x 25 cm) | Beam | 40MPa | Concrete Rectangular | 250 | 250 | 625 | 4562.5 | 0.29 | 697.63 | G300E | 1222098.21 | 9.59 | G300E | 905330.36 | 7.1
1459 | Story33 | B12 | 40 MPa RC Beam (25 cm x 25 cm) | Beam | 40MPa | Concrete Rectangular | 250 | 250 | 625 | 4562.5 | 0.29 | 697.63 | G300E | 1163763.39 | 9.13 | G300E | 895553.57 | 7.03
1460 | Story33 | B13 | 40 MPa RC Beam (25 cm x 25 cm) | Beam | 40MPa | Concrete Rectangular | 250 | 250 | 625 | 6962.5 | 0.44 | 1064.6 | G300E | 3620500 | 28.41 | G300E | 388231.37 | 3.05
1461 | Story33 | B14 | 40 MPa RC Beam (25 cm x 25 cm) | Beam | 40MPa | Concrete Rectangular | 250 | 250 | 625 | 4562.5 | 0.29 | 697.63 | G300E | 1758191.96 | 13.8 | G300E | 396992.09 | 3.11
1462 | Story33 | B15 | 40 MPa RC Beam (25 cm x 25 cm) | Beam | 40MPa | Concrete Rectangular | 250 | 250 | 625 | 6962.5 | 0.44 | 1064.6 | G300E | 2351426.14 | 18.45 | G300E | 362314.26 | 2.84
1463 | Story33 | B16 | 40 MPa RC Beam (25 cm x 25 cm) | Beam | 40MPa | Concrete Rectangular | 250 | 250 | 625 | 4800 | 0.3 | 733.94 | G300E | 1850560 | 14.52 | G300E | 675173.6 | 5.3
1464 | Story33 | B17 | 40 MPa RC Beam (25 cm x 25 cm) | Beam | 40MPa | Concrete Rectangular | 250 | 250 | 625 | 6962.5 | 0.44 | 1064.6 | G300E | 2584036.93 | 20.28 | G300E | 632321.59 | 4.96
1465 | Story33 | B18 | 40 MPa RC Beam (25 cm x 25 cm) | Beam | 40MPa | Concrete Rectangular | 250 | 250 | 625 | 4800 | 0.3 | 733.94 | G300E | 1968640 | 15.45 | G300E | 769253.6 | 6.04
1466 | Story33 | B19 | 40 MPa RC Beam (25 cm x 25 cm) | Beam | 40MPa | Concrete Rectangular | 250 | 250 | 625 | 6962.5 | 0.44 | 1064.6 | G300E | 3065082.39 | 24.05 | G300E | 362314.26 | 2.84
1467 | Story33 | B2 | 40 MPa RC Beam (25 cm x 25 cm) | Beam | 40MPa | Concrete Rectangular | 250 | 250 | 625 | 6962.5 | 0.44 | 1064.6 | G300E | 3757851.14 | 29.49 | G300E | 1124998.38 | 8.83
1468 | Story33 | B20 | 40 MPa RC Beam (25 cm x 25 cm) | Beam | 40MPa | Concrete Rectangular | 250 | 250 | 625 | 4562.5 | 0.29 | 697.63 | G300E | 1690732.14 | 13.27 | G300E | 396977.42 | 3.11
1469 | Story33 | B21 | 40 MPa RC Beam (25 cm x 25 cm) | Beam | 40MPa | Concrete Rectangular | 250 | 250 | 625 | 6962.5 | 0.44 | 1064.6 | G300E | 3621449.43 | 28.42 | G300E | 282850.77 | 2.22
1470 | Story33 | B22 | 40 MPa RC Beam (25 cm x 25 cm) | Beam | 40MPa | Concrete Rectangular | 250 | 250 | 625 | 4562.5 | 0.29 | 697.63 | G300E | 1087830.36 | 8.54 | G300E | 895553.57 | 7.03
1471 | Story33 | B23 | 40 MPa RC Beam (25 cm x 25 cm) | Beam | 40MPa | Concrete Rectangular | 250 | 250 | 625 | 4562.5 | 0.29 | 697.63 | G300E | 1170281.25 | 9.18 | G300E | 815383.93 | 6.4
1472 | Story33 | B24 | 40 MPa RC Beam (25 cm x 25 cm) | Beam | 40MPa | Concrete Rectangular | 250 | 250 | 625 | 6962.5 | 0.44 | 1064.6 | G300E | 4256302.84 | 33.4 | G300E | 747705.25 | 5.87
1473 | Story33 | B25 | 40 MPa RC Beam (25 cm x 25 cm) | Beam | 40MPa | Concrete Rectangular | 250 | 250 | 625 | 4562.5 | 0.29 | 697.63 | G300E | 1296075.89 | 10.17 | G300E | 651133.93 | 5.11
1474 | Story33 | B26 | 40 MPa RC Beam (25 cm x 25 cm) | Beam | 40MPa | Concrete Rectangular | 250 | 250 | 625 | 7200 | 0.45 | 1100.92 | G300E | 3860139.13 | 30.29 | G300E | 798183.39 | 6.26
1475 | Story33 | B3 | 40 MPa RC Beam (25 cm x 25 cm) | Beam | 40MPa | Concrete Rectangular | 250 | 250 | 625 | 4562.5 | 0.29 | 697.63 | G300E | 1883334.82 | 14.78 | G300E | 418934.45 | 3.29
1476 | Story33 | B30 | 40 MPa RC Beam (25 cm x 25 cm) | Beam | 40MPa | Concrete Rectangular | 250 | 250 | 625 | 6962.5 | 0.44 | 1064.6 | G300E | 3721910.33 | 29.2 | G300E | 771854.43 | 6.06
1477 | Story33 | B31 | 40 MPa RC Beam (25 cm x 25 cm) | Beam | 40MPa | Concrete Rectangular | 250 | 250 | 625 | 4562.5 | 0.29 | 697.63 | G300E | 1296075.89 | 10.17 | G300E | 651133.93 | 5.11
1478 | Story33 | B32 | 40 MPa RC Beam (25 cm x 25 cm) | Beam | 40MPa | Concrete Rectangular | 250 | 250 | 625 | 6962.5 | 0.44 | 1064.6 | G300E | 4257252.27 | 33.4 | G300E | 747705.25 | 5.87
1479 | Story33 | B33 | 40 MPa RC Beam (25 cm x 25 cm) | Beam | 40MPa | Concrete Rectangular | 250 | 250 | 625 | 4562.5 | 0.29 | 697.63 | G300E | 1020696.43 | 8.01 | G300E | 815383.93 | 6.4
1480 | Story33 | B34 | 40 MPa RC Beam (25 cm x 25 cm) | Beam | 40MPa | Concrete Rectangular | 250 | 250 | 625 | 4562.5 | 0.29 | 697.63 | G300E | 1163763.39 | 9.13 | G300E | 895553.57 | 7.03
1481 | Story33 | B35 | 40 MPa RC Beam (25 cm x 25 cm) | Beam | 40MPa | Concrete Rectangular | 250 | 250 | 625 | 6962.5 | 0.44 | 1064.6 | G300E | 4257252.27 | 33.4 | G300E | 747705.25 | 5.87
1482 | Story33 | B36 | 40 MPa RC Beam (25 cm x 25 cm) | Beam | 40MPa | Concrete Rectangular | 250 | 250 | 625 | 4562.5 | 0.29 | 697.63 | G300E | 1758843.75 | 13.8 | G300E | 396991.27 | 3.11
1483 | Story33 | B37 | 40 MPa RC Beam (25 cm x 25 cm) | Beam | 40MPa | Concrete Rectangular | 250 | 250 | 625 | 7200 | 0.45 | 1100.92 | G300E | 3852626.09 | 30.23 | G300E | 798183.39 | 6.26
1484 | Story33 | B38 | 40 MPa RC Beam (25 cm x 25 cm) | Beam | 40MPa | Concrete Rectangular | 250 | 250 | 625 | 4562.5 | 0.29 | 697.63 | G300E | 1874275 | 14.71 | G300E | 731191.57 | 5.74
1485 | Story33 | B4 | 40 MPa RC Beam (25 cm x 25 cm) | Beam | 40MPa | Concrete Rectangular | 250 | 250 | 625 | 6962.5 | 0.44 | 1064.6 | G300E | 3201879.69 | 25.12 | G300E | 790243.75 | 6.2
1486 | Story33 | B40 | 40 MPa RC Beam (25 cm x 25 cm) | Beam | 40MPa | Concrete Rectangular | 250 | 250 | 625 | 4562.5 | 0.29 | 697.63 | G300E | 1874579.17 | 14.71 | G300E | 731191.57 | 5.74
1487 | Story33 | B41 | 40 MPa RC Beam (25 cm x 25 cm) | Beam | 40MPa | Concrete Rectangular | 250 | 250 | 625 | 6962.5 | 0.44 | 1064.6 | G300E | 3725542.93 | 29.23 | G300E | 771854.43 | 6.06
1488 | Story33 | B42 | 40 MPa RC Beam (25 cm x 25 cm) | Beam | 40MPa | Concrete Rectangular | 250 | 250 | 625 | 4562.5 | 0.29 | 697.63 | G300E | 1691058.04 | 13.27 | G300E | 396990.46 | 3.11
1489 | Story33 | B43 | 40 MPa RC Beam (25 cm x 25 cm) | Beam | 40MPa | Concrete Rectangular | 250 | 250 | 625 | 6962.5 | 0.44 | 1064.6 | G300E | 4257252.27 | 33.4 | G300E | 747705.25 | 5.87
1490 | Story33 | B44 | 40 MPa RC Beam (25 cm x 25 cm) | Beam | 40MPa | Concrete Rectangular | 250 | 250 | 625 | 4562.5 | 0.29 | 697.63 | G300E | 1087830.36 | 8.54 | G300E | 895553.57 | 7.03
1491 | Story33 | B45 | 40 MPa RC Beam (25 cm x 25 cm) | Beam | 40MPa | Concrete Rectangular | 250 | 250 | 625 | 4562.5 | 0.29 | 697.63 | G300E | 1294446.43 | 10.16 | G300E | 905330.36 | 7.1
1492 | Story33 | B46 | 40 MPa RC Beam (25 cm x 25 cm) | Beam | 40MPa | Concrete Rectangular | 250 | 250 | 625 | 6962.5 | 0.44 | 1064.6 | G300E | 3621132.95 | 28.41 | G300E | 388234.54 | 3.05
1493 | Story33 | B47 | 40 MPa RC Beam (25 cm x 25 cm) | Beam | 40MPa | Concrete Rectangular | 250 | 250 | 625 | 4562.5 | 0.29 | 697.63 | G300E | 1877468.75 | 14.73 | G300E | 414912.94 | 3.26
1494 | Story33 | B48 | 40 MPa RC Beam (25 cm x 25 cm) | Beam | 40MPa | Concrete Rectangular | 250 | 250 | 625 | 6962.5 | 0.44 | 1064.6 | G300E | 3065082.39 | 24.05 | G300E | 362314.26 | 2.84
1495 | Story33 | B49 | 40 MPa RC Beam (25 cm x 25 cm) | Beam | 40MPa | Concrete Rectangular | 250 | 250 | 625 | 4562.5 | 0.29 | 697.63 | G300E | 2134924.11 | 16.75 | G300E | 746187.1 | 5.85
1496 | Story33 | B5 | 40 MPa RC Beam (25 cm x 25 cm) | Beam | 40MPa | Concrete Rectangular | 250 | 250 | 625 | 4562.5 | 0.29 | 697.63 | G300E | 2137857.14 | 16.77 | G300E | 746187.1 | 5.85
1497 | Story33 | B50 | 40 MPa RC Beam (25 cm x 25 cm) | Beam | 40MPa | Concrete Rectangular | 250 | 250 | 625 | 6962.5 | 0.44 | 1064.6 | G300E | 2588784.09 | 20.31 | G300E | 632321.59 | 4.96
1498 | Story33 | B51 | 40 MPa RC Beam (25 cm x 25 cm) | Beam | 40MPa | Concrete Rectangular | 250 | 250 | 625 | 4562.5 | 0.29 | 697.63 | G300E | 2134924.11 | 16.75 | G300E | 746187.1 | 5.85
1499 | Story33 | B52 | 40 MPa RC Beam (25 cm x 25 cm) | Beam | 40MPa | Concrete Rectangular | 250 | 250 | 625 | 6962.5 | 0.44 | 1064.6 | G300E | 3065082.39 | 24.05 | G300E | 362314.26 | 2.84
1500 | Story33 | B53 | 40 MPa RC Beam (25 cm x 25 cm) | Beam | 40MPa | Concrete Rectangular | 250 | 250 | 625 | 4562.5 | 0.29 | 697.63 | G300E | 1877468.75 | 14.73 | G300E | 414914.56 | 3.26
1501 | Story33 | B54 | 40 MPa RC Beam (25 cm x 25 cm) | Beam | 40MPa | Concrete Rectangular | 250 | 250 | 625 | 6962.5 | 0.44 | 1064.6 | G300E | 3621132.95 | 28.41 | G300E | 282850.77 | 2.22
1502 | Story33 | B55 | 40 MPa RC Beam (25 cm x 25 cm) | Beam | 40MPa | Concrete Rectangular | 250 | 250 | 625 | 4562.5 | 0.29 | 697.63 | G300E | 1222098.21 | 9.59 | G300E | 905330.36 | 7.1
1503 | Story33 | B56 | 40 MPa RC Beam (25 cm x 25 cm) | Beam | 40MPa | Concrete Rectangular | 250 | 250 | 625 | 6962.5 | 0.44 | 1064.6 | G300E | 3757218.18 | 29.48 | G300E | 1017712.58 | 7.99
1504 | Story33 | B57 | 40 MPa RC Beam (25 cm x 25 cm) | Beam | 40MPa | Concrete Rectangular | 250 | 250 | 625 | 6962.5 | 0.44 | 1064.6 | G300E | 3166038.64 | 24.84 | G300E | 922847.73 | 7.24
1505 | Story33 | B58 | 40 MPa RC Beam (25 cm x 25 cm) | Beam | 40MPa | Concrete Rectangular | 250 | 250 | 625 | 6962.5 | 0.44 | 1064.6 | G300E | 2863486.36 | 22.47 | G300E | 1053869.32 | 8.27
1506 | Story33 | B59 | 40 MPa RC Beam (25 cm x 25 cm) | Beam | 40MPa | Concrete Rectangular | 250 | 250 | 625 | 6962.5 | 0.44 | 1064.6 | G300E | 3166038.64 | 24.84 | G300E | 922847.73 | 7.24
1507 | Story33 | B6 | 40 MPa RC Beam (25 cm x 25 cm) | Beam | 40MPa | Concrete Rectangular | 250 | 250 | 625 | 6962.5 | 0.44 | 1064.6 | G300E | 2863486.36 | 22.47 | G300E | 1053869.32 | 8.27
1508 | Story33 | B60 | 40 MPa RC Beam (25 cm x 25 cm) | Beam | 40MPa | Concrete Rectangular | 250 | 250 | 625 | 6962.5 | 0.44 | 1064.6 | G300E | 3145784.09 | 24.68 | G300E | 1123099.51 | 8.81
1509 | Story33 | B7 | 40 MPa RC Beam (25 cm x 25 cm) | Beam | 40MPa | Concrete Rectangular | 250 | 250 | 625 | 4562.5 | 0.29 | 697.63 | G300E | 2133946.43 | 16.74 | G300E | 746187.1 | 5.85
1510 | Story33 | B8 | 40 MPa RC Beam (25 cm x 25 cm) | Beam | 40MPa | Concrete Rectangular | 250 | 250 | 625 | 6962.5 | 0.44 | 1064.6 | G300E | 3166671.59 | 24.85 | G300E | 922847.73 | 7.24
1511 | Story33 | B9 | 40 MPa RC Beam (25 cm x 25 cm) | Beam | 40MPa | Concrete Rectangular | 250 | 250 | 625 | 4562.5 | 0.29 | 697.63 | G300E | 1877468.75 | 14.73 | G300E | 414928.42 | 3.26
1512 | Story34 | B1 | 40 MPa RC Beam (25 cm x 25 cm) | Beam | 40MPa | Concrete Rectangular | 250 | 250 | 625 | 4562.5 | 0.29 | 697.63 | G300E | 1228941.96 | 9.64 | G300E | 896531.25 | 7.03
1513 | Story34 | B10 | 40 MPa RC Beam (25 cm x 25 cm) | Beam | 40MPa | Concrete Rectangular | 250 | 250 | 625 | 6962.5 | 0.44 | 1064.6 | G300E | 3773042.05 | 29.6 | G300E | 1110756.9 | 8.72
1514 | Story34 | B11 | 40 MPa RC Beam (25 cm x 25 cm) | Beam | 40MPa | Concrete Rectangular | 250 | 250 | 625 | 4562.5 | 0.29 | 697.63 | G300E | 1228941.96 | 9.64 | G300E | 896531.25 | 7.03
1515 | Story34 | B12 | 40 MPa RC Beam (25 cm x 25 cm) | Beam | 40MPa | Concrete Rectangular | 250 | 250 | 625 | 4562.5 | 0.29 | 697.63 | G300E | 1095000 | 8.59 | G300E | 883821.43 | 6.93
1516 | Story34 | B13 | 40 MPa RC Beam (25 cm x 25 cm) | Beam | 40MPa | Concrete Rectangular | 250 | 250 | 625 | 6962.5 | 0.44 | 1064.6 | G300E | 3604992.61 | 28.29 | G300E | 281752.6 | 2.21
1517 | Story34 | B14 | 40 MPa RC Beam (25 cm x 25 cm) | Beam | 40MPa | Concrete Rectangular | 250 | 250 | 625 | 4562.5 | 0.29 | 697.63 | G300E | 1688776.79 | 13.25 | G300E | 396856.84 | 3.11
1518 | Story34 | B15 | 40 MPa RC Beam (25 cm x 25 cm) | Beam | 40MPa | Concrete Rectangular | 250 | 250 | 625 | 6962.5 | 0.44 | 1064.6 | G300E | 2346995.45 | 18.42 | G300E | 362314.26 | 2.84
1519 | Story34 | B16 | 40 MPa RC Beam (25 cm x 25 cm) | Beam | 40MPa | Concrete Rectangular | 250 | 250 | 625 | 4800 | 0.3 | 733.94 | G300E | 1851840 | 14.53 | G300E | 698507.2 | 5.48
1520 | Story34 | B17 | 40 MPa RC Beam (25 cm x 25 cm) | Beam | 40MPa | Concrete Rectangular | 250 | 250 | 625 | 6962.5 | 0.44 | 1064.6 | G300E | 2611886.93 | 20.49 | G300E | 632321.59 | 4.96
1521 | Story34 | B18 | 40 MPa RC Beam (25 cm x 25 cm) | Beam | 40MPa | Concrete Rectangular | 250 | 250 | 625 | 4800 | 0.3 | 733.94 | G300E | 1970560 | 15.46 | G300E | 769253.6 | 6.04
1522 | Story34 | B19 | 40 MPa RC Beam (25 cm x 25 cm) | Beam | 40MPa | Concrete Rectangular | 250 | 250 | 625 | 6962.5 | 0.44 | 1064.6 | G300E | 3059069.32 | 24 | G300E | 362314.26 | 2.84
1523 | Story34 | B2 | 40 MPa RC Beam (25 cm x 25 cm) | Beam | 40MPa | Concrete Rectangular | 250 | 250 | 625 | 6962.5 | 0.44 | 1064.6 | G300E | 3773675 | 29.61 | G300E | 1112655.76 | 8.73
1524 | Story34 | B20 | 40 MPa RC Beam (25 cm x 25 cm) | Beam | 40MPa | Concrete Rectangular | 250 | 250 | 625 | 4562.5 | 0.29 | 697.63 | G300E | 1688776.79 | 13.25 | G300E | 396856.84 | 3.11
1525 | Story34 | B21 | 40 MPa RC Beam (25 cm x 25 cm) | Beam | 40MPa | Concrete Rectangular | 250 | 250 | 625 | 6962.5 | 0.44 | 1064.6 | G300E | 3604992.61 | 28.29 | G300E | 281759.72 | 2.21
1526 | Story34 | B22 | 40 MPa RC Beam (25 cm x 25 cm) | Beam | 40MPa | Concrete Rectangular | 250 | 250 | 625 | 4562.5 | 0.29 | 697.63 | G300E | 1095000 | 8.59 | G300E | 883821.43 | 6.93
1527 | Story34 | B23 | 40 MPa RC Beam (25 cm x 25 cm) | Beam | 40MPa | Concrete Rectangular | 250 | 250 | 625 | 4562.5 | 0.29 | 697.63 | G300E | 1024933.04 | 8.04 | G300E | 801696.43 | 6.29
1528 | Story34 | B24 | 40 MPa RC Beam (25 cm x 25 cm) | Beam | 40MPa | Concrete Rectangular | 250 | 250 | 625 | 6962.5 | 0.44 | 1064.6 | G300E | 4243960.23 | 33.3 | G300E | 747705.25 | 5.87
1529 | Story34 | B25 | 40 MPa RC Beam (25 cm x 25 cm) | Beam | 40MPa | Concrete Rectangular | 250 | 250 | 625 | 4562.5 | 0.29 | 697.63 | G300E | 1313348.21 | 10.31 | G300E | 651133.93 | 5.11
1530 | Story34 | B26 | 40 MPa RC Beam (25 cm x 25 cm) | Beam | 40MPa | Concrete Rectangular | 250 | 250 | 625 | 7200 | 0.45 | 1100.92 | G300E | 3860765.22 | 30.29 | G300E | 798183.39 | 6.26
1531 | Story34 | B3 | 40 MPa RC Beam (25 cm x 25 cm) | Beam | 40MPa | Concrete Rectangular | 250 | 250 | 625 | 4562.5 | 0.29 | 697.63 | G300E | 1877468.75 | 14.73 | G300E | 417040.2 | 3.27
1532 | Story34 | B30 | 40 MPa RC Beam (25 cm x 25 cm) | Beam | 40MPa | Concrete Rectangular | 250 | 250 | 625 | 6962.5 | 0.44 | 1064.6 | G300E | 3721304.89 | 29.2 | G300E | 771854.43 | 6.06
1533 | Story34 | B31 | 40 MPa RC Beam (25 cm x 25 cm) | Beam | 40MPa | Concrete Rectangular | 250 | 250 | 625 | 4562.5 | 0.29 | 697.63 | G300E | 1313348.21 | 10.31 | G300E | 651133.93 | 5.11
1534 | Story34 | B32 | 40 MPa RC Beam (25 cm x 25 cm) | Beam | 40MPa | Concrete Rectangular | 250 | 250 | 625 | 6962.5 | 0.44 | 1064.6 | G300E | 4244593.18 | 33.3 | G300E | 747705.25 | 5.87
1535 | Story34 | B33 | 40 MPa RC Beam (25 cm x 25 cm) | Beam | 40MPa | Concrete Rectangular | 250 | 250 | 625 | 4562.5 | 0.29 | 697.63 | G300E | 1024607.14 | 8.04 | G300E | 801696.43 | 6.29
1536 | Story34 | B34 | 40 MPa RC Beam (25 cm x 25 cm) | Beam | 40MPa | Concrete Rectangular | 250 | 250 | 625 | 4562.5 | 0.29 | 697.63 | G300E | 1095000 | 8.59 | G300E | 883821.43 | 6.93
1537 | Story34 | B35 | 40 MPa RC Beam (25 cm x 25 cm) | Beam | 40MPa | Concrete Rectangular | 250 | 250 | 625 | 6962.5 | 0.44 | 1064.6 | G300E | 4244593.18 | 33.3 | G300E | 747705.25 | 5.87
1538 | Story34 | B36 | 40 MPa RC Beam (25 cm x 25 cm) | Beam | 40MPa | Concrete Rectangular | 250 | 250 | 625 | 4562.5 | 0.29 | 697.63 | G300E | 1689102.68 | 13.25 | G300E | 396856.84 | 3.11
1539 | Story34 | B37 | 40 MPa RC Beam (25 cm x 25 cm) | Beam | 40MPa | Concrete Rectangular | 250 | 250 | 625 | 7200 | 0.45 | 1100.92 | G300E | 3852939.13 | 30.23 | G300E | 798183.39 | 6.26
1540 | Story34 | B38 | 40 MPa RC Beam (25 cm x 25 cm) | Beam | 40MPa | Concrete Rectangular | 250 | 250 | 625 | 4562.5 | 0.29 | 697.63 | G300E | 1875795.83 | 14.72 | G300E | 731191.57 | 5.74
1541 | Story34 | B4 | 40 MPa RC Beam (25 cm x 25 cm) | Beam | 40MPa | Concrete Rectangular | 250 | 250 | 625 | 6962.5 | 0.44 | 1064.6 | G300E | 3212903.65 | 25.21 | G300E | 783281.25 | 6.15
1542 | Story34 | B40 | 40 MPa RC Beam (25 cm x 25 cm) | Beam | 40MPa | Concrete Rectangular | 250 | 250 | 625 | 4562.5 | 0.29 | 697.63 | G300E | 1875795.83 | 14.72 | G300E | 731191.57 | 5.74
1543 | Story34 | B41 | 40 MPa RC Beam (25 cm x 25 cm) | Beam | 40MPa | Concrete Rectangular | 250 | 250 | 625 | 6962.5 | 0.44 | 1064.6 | G300E | 3725542.93 | 29.23 | G300E | 771854.43 | 6.06
1544 | Story34 | B42 | 40 MPa RC Beam (25 cm x 25 cm) | Beam | 40MPa | Concrete Rectangular | 250 | 250 | 625 | 4562.5 | 0.29 | 697.63 | G300E | 1689102.68 | 13.25 | G300E | 396856.84 | 3.11
1545 | Story34 | B43 | 40 MPa RC Beam (25 cm x 25 cm) | Beam | 40MPa | Concrete Rectangular | 250 | 250 | 625 | 6962.5 | 0.44 | 1064.6 | G300E | 4244593.18 | 33.3 | G300E | 747705.25 | 5.87
1546 | Story34 | B44 | 40 MPa RC Beam (25 cm x 25 cm) | Beam | 40MPa | Concrete Rectangular | 250 | 250 | 625 | 4562.5 | 0.29 | 697.63 | G300E | 1095000 | 8.59 | G300E | 883821.43 | 6.93
1547 | Story34 | B45 | 40 MPa RC Beam (25 cm x 25 cm) | Beam | 40MPa | Concrete Rectangular | 250 | 250 | 625 | 4562.5 | 0.29 | 697.63 | G300E | 1228941.96 | 9.64 | G300E | 896531.25 | 7.03
1548 | Story34 | B46 | 40 MPa RC Beam (25 cm x 25 cm) | Beam | 40MPa | Concrete Rectangular | 250 | 250 | 625 | 6962.5 | 0.44 | 1064.6 | G300E | 3604992.61 | 28.29 | G300E | 281756.55 | 2.21
1549 | Story34 | B47 | 40 MPa RC Beam (25 cm x 25 cm) | Beam | 40MPa | Concrete Rectangular | 250 | 250 | 625 | 4562.5 | 0.29 | 697.63 | G300E | 1871602.68 | 14.69 | G300E | 413097.71 | 3.24
1550 | Story34 | B48 | 40 MPa RC Beam (25 cm x 25 cm) | Beam | 40MPa | Concrete Rectangular | 250 | 250 | 625 | 6962.5 | 0.44 | 1064.6 | G300E | 3059069.32 | 24 | G300E | 362314.26 | 2.84
1551 | Story34 | B49 | 40 MPa RC Beam (25 cm x 25 cm) | Beam | 40MPa | Concrete Rectangular | 250 | 250 | 625 | 4562.5 | 0.29 | 697.63 | G300E | 2126125 | 16.68 | G300E | 746187.1 | 5.85
1552 | Story34 | B5 | 40 MPa RC Beam (25 cm x 25 cm) | Beam | 40MPa | Concrete Rectangular | 250 | 250 | 625 | 4562.5 | 0.29 | 697.63 | G300E | 2128406.25 | 16.7 | G300E | 746187.1 | 5.85
1553 | Story34 | B50 | 40 MPa RC Beam (25 cm x 25 cm) | Beam | 40MPa | Concrete Rectangular | 250 | 250 | 625 | 6962.5 | 0.44 | 1064.6 | G300E | 2617900 | 20.54 | G300E | 632321.59 | 4.96
1554 | Story34 | B51 | 40 MPa RC Beam (25 cm x 25 cm) | Beam | 40MPa | Concrete Rectangular | 250 | 250 | 625 | 4562.5 | 0.29 | 697.63 | G300E | 2126125 | 16.68 | G300E | 746187.1 | 5.85
1555 | Story34 | B52 | 40 MPa RC Beam (25 cm x 25 cm) | Beam | 40MPa | Concrete Rectangular | 250 | 250 | 625 | 6962.5 | 0.44 | 1064.6 | G300E | 3059385.8 | 24.01 | G300E | 362314.26 | 2.84
1556 | Story34 | B53 | 40 MPa RC Beam (25 cm x 25 cm) | Beam | 40MPa | Concrete Rectangular | 250 | 250 | 625 | 4562.5 | 0.29 | 697.63 | G300E | 1871602.68 | 14.69 | G300E | 413098.53 | 3.24
1557 | Story34 | B54 | 40 MPa RC Beam (25 cm x 25 cm) | Beam | 40MPa | Concrete Rectangular | 250 | 250 | 625 | 6962.5 | 0.44 | 1064.6 | G300E | 3604992.61 | 28.29 | G300E | 281759.72 | 2.21
1558 | Story34 | B55 | 40 MPa RC Beam (25 cm x 25 cm) | Beam | 40MPa | Concrete Rectangular | 250 | 250 | 625 | 4562.5 | 0.29 | 697.63 | G300E | 1228941.96 | 9.64 | G300E | 896531.25 | 7.03
1559 | Story34 | B56 | 40 MPa RC Beam (25 cm x 25 cm) | Beam | 40MPa | Concrete Rectangular | 250 | 250 | 625 | 6962.5 | 0.44 | 1064.6 | G300E | 3773042.05 | 29.6 | G300E | 1110756.9 | 8.72
1560 | Story34 | B57 | 40 MPa RC Beam (25 cm x 25 cm) | Beam | 40MPa | Concrete Rectangular | 250 | 250 | 625 | 6962.5 | 0.44 | 1064.6 | G300E | 3177431.82 | 24.93 | G300E | 1019689.77 | 8
1561 | Story34 | B58 | 40 MPa RC Beam (25 cm x 25 cm) | Beam | 40MPa | Concrete Rectangular | 250 | 250 | 625 | 6962.5 | 0.44 | 1064.6 | G300E | 2866018.18 | 22.49 | G300E | 1053869.32 | 8.27
1562 | Story34 | B59 | 40 MPa RC Beam (25 cm x 25 cm) | Beam | 40MPa | Concrete Rectangular | 250 | 250 | 625 | 6962.5 | 0.44 | 1064.6 | G300E | 3177431.82 | 24.93 | G300E | 1019689.77 | 8
1563 | Story34 | B6 | 40 MPa RC Beam (25 cm x 25 cm) | Beam | 40MPa | Concrete Rectangular | 250 | 250 | 625 | 6962.5 | 0.44 | 1064.6 | G300E | 2866018.18 | 22.49 | G300E | 1053869.32 | 8.27
1564 | Story34 | B60 | 40 MPa RC Beam (25 cm x 25 cm) | Beam | 40MPa | Concrete Rectangular | 250 | 250 | 625 | 6962.5 | 0.44 | 1064.6 | G300E | 3773042.05 | 29.6 | G300E | 1110756.9 | 8.72
1565 | Story34 | B7 | 40 MPa RC Beam (25 cm x 25 cm) | Beam | 40MPa | Concrete Rectangular | 250 | 250 | 625 | 4562.5 | 0.29 | 697.63 | G300E | 2124169.64 | 16.67 | G300E | 746187.1 | 5.85
1566 | Story34 | B8 | 40 MPa RC Beam (25 cm x 25 cm) | Beam | 40MPa | Concrete Rectangular | 250 | 250 | 625 | 6962.5 | 0.44 | 1064.6 | G300E | 3177748.3 | 24.93 | G300E | 1019689.77 | 8
1567 | Story34 | B9 | 40 MPa RC Beam (25 cm x 25 cm) | Beam | 40MPa | Concrete Rectangular | 250 | 250 | 625 | 4562.5 | 0.29 | 697.63 | G300E | 1871602.68 | 14.69 | G300E | 413112.38 | 3.24
1568 | Story35 | B1 | 40 MPa RC Beam (25 cm x 25 cm) | Beam | 40MPa | Concrete Rectangular | 250 | 250 | 625 | 4587.5 | 0.29 | 701.45 | G300E | 1263856.25 | 9.92 | G300E | 886698.21 | 6.96
1569 | Story35 | B10 | 40 MPa RC Beam (25 cm x 25 cm) | Beam | 40MPa | Concrete Rectangular | 250 | 250 | 625 | 6987.5 | 0.44 | 1068.43 | G300E | 3864087.5 | 30.32 | G300E | 1201453.78 | 9.43
1570 | Story35 | B11 | 40 MPa RC Beam (25 cm x 25 cm) | Beam | 40MPa | Concrete Rectangular | 250 | 250 | 625 | 4587.5 | 0.29 | 701.45 | G300E | 1263528.57 | 9.91 | G300E | 886698.21 | 6.96
1571 | Story35 | B12 | 40 MPa RC Beam (25 cm x 25 cm) | Beam | 40MPa | Concrete Rectangular | 250 | 250 | 625 | 4587.5 | 0.29 | 701.45 | G300E | 1124265.18 | 8.82 | G300E | 871952.68 | 6.84
1572 | Story35 | B13 | 40 MPa RC Beam (25 cm x 25 cm) | Beam | 40MPa | Concrete Rectangular | 250 | 250 | 625 | 6987.5 | 0.44 | 1068.43 | G300E | 3662402.84 | 28.74 | G300E | 281009.46 | 2.2
1573 | Story35 | B14 | 40 MPa RC Beam (25 cm x 25 cm) | Beam | 40MPa | Concrete Rectangular | 250 | 250 | 625 | 4587.5 | 0.29 | 701.45 | G300E | 1717363.39 | 13.48 | G300E | 375137.9 | 2.94
1574 | Story35 | B15 | 40 MPa RC Beam (25 cm x 25 cm) | Beam | 40MPa | Concrete Rectangular | 250 | 250 | 625 | 6987.5 | 0.44 | 1068.43 | G300E | 2302698.86 | 18.07 | G300E | 363615.21 | 2.85
1575 | Story35 | B16 | 40 MPa RC Beam (25 cm x 25 cm) | Beam | 40MPa | Concrete Rectangular | 250 | 250 | 625 | 4800 | 0.3 | 733.94 | G300E | 1870400 | 14.68 | G300E | 700427.2 | 5.5
1576 | Story35 | B17 | 40 MPa RC Beam (25 cm x 25 cm) | Beam | 40MPa | Concrete Rectangular | 250 | 250 | 625 | 6987.5 | 0.44 | 1068.43 | G300E | 2686058.52 | 21.08 | G300E | 634592.05 | 4.98
1577 | Story35 | B18 | 40 MPa RC Beam (25 cm x 25 cm) | Beam | 40MPa | Concrete Rectangular | 250 | 250 | 625 | 4800 | 0.3 | 733.94 | G300E | 1987840 | 15.6 | G300E | 769253.6 | 6.04
1578 | Story35 | B19 | 40 MPa RC Beam (25 cm x 25 cm) | Beam | 40MPa | Concrete Rectangular | 250 | 250 | 625 | 6987.5 | 0.44 | 1068.43 | G300E | 3096732.95 | 24.3 | G300E | 257849.87 | 2.02
1579 | Story35 | B2 | 40 MPa RC Beam (25 cm x 25 cm) | Beam | 40MPa | Concrete Rectangular | 250 | 250 | 625 | 6987.5 | 0.44 | 1068.43 | G300E | 3865675.57 | 30.33 | G300E | 1204312.3 | 9.45
1580 | Story35 | B20 | 40 MPa RC Beam (25 cm x 25 cm) | Beam | 40MPa | Concrete Rectangular | 250 | 250 | 625 | 4587.5 | 0.29 | 701.45 | G300E | 1717691.07 | 13.48 | G300E | 375137.9 | 2.94
1581 | Story35 | B21 | 40 MPa RC Beam (25 cm x 25 cm) | Beam | 40MPa | Concrete Rectangular | 250 | 250 | 625 | 6987.5 | 0.44 | 1068.43 | G300E | 3662402.84 | 28.74 | G300E | 281009.46 | 2.2
1582 | Story35 | B22 | 40 MPa RC Beam (25 cm x 25 cm) | Beam | 40MPa | Concrete Rectangular | 250 | 250 | 625 | 4587.5 | 0.29 | 701.45 | G300E | 1124265.18 | 8.82 | G300E | 871952.68 | 6.84
1583 | Story35 | B23 | 40 MPa RC Beam (25 cm x 25 cm) | Beam | 40MPa | Concrete Rectangular | 250 | 250 | 625 | 4587.5 | 0.29 | 701.45 | G300E | 1047588.39 | 8.22 | G300E | 782496.43 | 6.14
1584 | Story35 | B24 | 40 MPa RC Beam (25 cm x 25 cm) | Beam | 40MPa | Concrete Rectangular | 250 | 250 | 625 | 6987.5 | 0.44 | 1068.43 | G300E | 4325262.5 | 33.94 | G300E | 750390.01 | 5.89
1585 | Story35 | B25 | 40 MPa RC Beam (25 cm x 25 cm) | Beam | 40MPa | Concrete Rectangular | 250 | 250 | 625 | 4587.5 | 0.29 | 701.45 | G300E | 1364453.57 | 10.71 | G300E | 654701.79 | 5.14
1586 | Story35 | B26 | 40 MPa RC Beam (25 cm x 25 cm) | Beam | 40MPa | Concrete Rectangular | 250 | 250 | 625 | 7200 | 0.45 | 1100.92 | G300E | 3897704.35 | 30.58 | G300E | 798183.39 | 6.26
1587 | Story35 | B3 | 40 MPa RC Beam (25 cm x 25 cm) | Beam | 40MPa | Concrete Rectangular | 250 | 250 | 625 | 4587.5 | 0.29 | 701.45 | G300E | 1902829.46 | 14.93 | G300E | 416308.25 | 3.27
1588 | Story35 | B30 | 40 MPa RC Beam (25 cm x 25 cm) | Beam | 40MPa | Concrete Rectangular | 250 | 250 | 625 | 6987.5 | 0.44 | 1068.43 | G300E | 3769908.15 | 29.58 | G300E | 774625.9 | 6.08
1589 | Story35 | B31 | 40 MPa RC Beam (25 cm x 25 cm) | Beam | 40MPa | Concrete Rectangular | 250 | 250 | 625 | 4587.5 | 0.29 | 701.45 | G300E | 1364453.57 | 10.71 | G300E | 654701.79 | 5.14
1590 | Story35 | B32 | 40 MPa RC Beam (25 cm x 25 cm) | Beam | 40MPa | Concrete Rectangular | 250 | 250 | 625 | 6987.5 | 0.44 | 1068.43 | G300E | 4325262.5 | 33.94 | G300E | 750390.01 | 5.89
1591 | Story35 | B33 | 40 MPa RC Beam (25 cm x 25 cm) | Beam | 40MPa | Concrete Rectangular | 250 | 250 | 625 | 4587.5 | 0.29 | 701.45 | G300E | 1047588.39 | 8.22 | G300E | 782496.43 | 6.14
1592 | Story35 | B34 | 40 MPa RC Beam (25 cm x 25 cm) | Beam | 40MPa | Concrete Rectangular | 250 | 250 | 625 | 4587.5 | 0.29 | 701.45 | G300E | 1124592.86 | 8.82 | G300E | 871952.68 | 6.84
1593 | Story35 | B35 | 40 MPa RC Beam (25 cm x 25 cm) | Beam | 40MPa | Concrete Rectangular | 250 | 250 | 625 | 6987.5 | 0.44 | 1068.43 | G300E | 4325262.5 | 33.94 | G300E | 750390.01 | 5.89
1594 | Story35 | B36 | 40 MPa RC Beam (25 cm x 25 cm) | Beam | 40MPa | Concrete Rectangular | 250 | 250 | 625 | 4587.5 | 0.29 | 701.45 | G300E | 1718018.75 | 13.48 | G300E | 375137.9 | 2.94
1595 | Story35 | B37 | 40 MPa RC Beam (25 cm x 25 cm) | Beam | 40MPa | Concrete Rectangular | 250 | 250 | 625 | 7200 | 0.45 | 1100.92 | G300E | 3888939.13 | 30.51 | G300E | 798183.39 | 6.26
1596 | Story35 | B38 | 40 MPa RC Beam (25 cm x 25 cm) | Beam | 40MPa | Concrete Rectangular | 250 | 250 | 625 | 4587.5 | 0.29 | 701.45 | G300E | 1902895 | 14.93 | G300E | 735198.1 | 5.77
1597 | Story35 | B4 | 40 MPa RC Beam (25 cm x 25 cm) | Beam | 40MPa | Concrete Rectangular | 250 | 250 | 625 | 6987.5 | 0.44 | 1068.43 | G300E | 3278010.94 | 25.72 | G300E | 970389.06 | 7.61
1598 | Story35 | B40 | 40 MPa RC Beam (25 cm x 25 cm) | Beam | 40MPa | Concrete Rectangular | 250 | 250 | 625 | 4587.5 | 0.29 | 701.45 | G300E | 1902895 | 14.93 | G300E | 735198.1 | 5.77
1599 | Story35 | B41 | 40 MPa RC Beam (25 cm x 25 cm) | Beam | 40MPa | Concrete Rectangular | 250 | 250 | 625 | 6987.5 | 0.44 | 1068.43 | G300E | 3774465.22 | 29.62 | G300E | 774625.9 | 6.08
1600 | Story35 | B42 | 40 MPa RC Beam (25 cm x 25 cm) | Beam | 40MPa | Concrete Rectangular | 250 | 250 | 625 | 4587.5 | 0.29 | 701.45 | G300E | 1718018.75 | 13.48 | G300E | 375137.9 | 2.94
1601 | Story35 | B43 | 40 MPa RC Beam (25 cm x 25 cm) | Beam | 40MPa | Concrete Rectangular | 250 | 250 | 625 | 6987.5 | 0.44 | 1068.43 | G300E | 4325262.5 | 33.94 | G300E | 750390.01 | 5.89
1602 | Story35 | B44 | 40 MPa RC Beam (25 cm x 25 cm) | Beam | 40MPa | Concrete Rectangular | 250 | 250 | 625 | 4587.5 | 0.29 | 701.45 | G300E | 1124592.86 | 8.82 | G300E | 871952.68 | 6.84
1603 | Story35 | B45 | 40 MPa RC Beam (25 cm x 25 cm) | Beam | 40MPa | Concrete Rectangular | 250 | 250 | 625 | 4587.5 | 0.29 | 701.45 | G300E | 1263200.89 | 9.91 | G300E | 886698.21 | 6.96
1604 | Story35 | B46 | 40 MPa RC Beam (25 cm x 25 cm) | Beam | 40MPa | Concrete Rectangular | 250 | 250 | 625 | 6987.5 | 0.44 | 1068.43 | G300E | 3662402.84 | 28.74 | G300E | 281009.46 | 2.2
1605 | Story35 | B47 | 40 MPa RC Beam (25 cm x 25 cm) | Beam | 40MPa | Concrete Rectangular | 250 | 250 | 625 | 4587.5 | 0.29 | 701.45 | G300E | 1896275.89 | 14.88 | G300E | 412474.41 | 3.24
1606 | Story35 | B48 | 40 MPa RC Beam (25 cm x 25 cm) | Beam | 40MPa | Concrete Rectangular | 250 | 250 | 625 | 6987.5 | 0.44 | 1068.43 | G300E | 3096732.95 | 24.3 | G300E | 257849.87 | 2.02
1607 | Story35 | B49 | 40 MPa RC Beam (25 cm x 25 cm) | Beam | 40MPa | Concrete Rectangular | 250 | 250 | 625 | 4587.5 | 0.29 | 701.45 | G300E | 2164644.64 | 16.98 | G300E | 750275.79 | 5.89
1608 | Story35 | B5 | 40 MPa RC Beam (25 cm x 25 cm) | Beam | 40MPa | Concrete Rectangular | 250 | 250 | 625 | 4587.5 | 0.29 | 701.45 | G300E | 2168576.79 | 17.02 | G300E | 750275.79 | 5.89
1609 | Story35 | B50 | 40 MPa RC Beam (25 cm x 25 cm) | Beam | 40MPa | Concrete Rectangular | 250 | 250 | 625 | 6987.5 | 0.44 | 1068.43 | G300E | 2689552.27 | 21.1 | G300E | 634592.05 | 4.98
1610 | Story35 | B51 | 40 MPa RC Beam (25 cm x 25 cm) | Beam | 40MPa | Concrete Rectangular | 250 | 250 | 625 | 4587.5 | 0.29 | 701.45 | G300E | 2164644.64 | 16.98 | G300E | 750275.79 | 5.89
1611 | Story35 | B52 | 40 MPa RC Beam (25 cm x 25 cm) | Beam | 40MPa | Concrete Rectangular | 250 | 250 | 625 | 6987.5 | 0.44 | 1068.43 | G300E | 3096732.95 | 24.3 | G300E | 257849.87 | 2.02
1612 | Story35 | B53 | 40 MPa RC Beam (25 cm x 25 cm) | Beam | 40MPa | Concrete Rectangular | 250 | 250 | 625 | 4587.5 | 0.29 | 701.45 | G300E | 1896275.89 | 14.88 | G300E | 412474.41 | 3.24
1613 | Story35 | B54 | 40 MPa RC Beam (25 cm x 25 cm) | Beam | 40MPa | Concrete Rectangular | 250 | 250 | 625 | 6987.5 | 0.44 | 1068.43 | G300E | 3662402.84 | 28.74 | G300E | 281009.46 | 2.2
1614 | Story35 | B55 | 40 MPa RC Beam (25 cm x 25 cm) | Beam | 40MPa | Concrete Rectangular | 250 | 250 | 625 | 4587.5 | 0.29 | 701.45 | G300E | 1263200.89 | 9.91 | G300E | 886698.21 | 6.96
1615 | Story35 | B56 | 40 MPa RC Beam (25 cm x 25 cm) | Beam | 40MPa | Concrete Rectangular | 250 | 250 | 625 | 6987.5 | 0.44 | 1068.43 | G300E | 3864087.5 | 30.32 | G300E | 1201453.78 | 9.43
1616 | Story35 | B57 | 40 MPa RC Beam (25 cm x 25 cm) | Beam | 40MPa | Concrete Rectangular | 250 | 250 | 625 | 6987.5 | 0.44 | 1068.43 | G300E | 3243788.07 | 25.45 | G300E | 1010011.36 | 7.92
1617 | Story35 | B58 | 40 MPa RC Beam (25 cm x 25 cm) | Beam | 40MPa | Concrete Rectangular | 250 | 250 | 625 | 6987.5 | 0.44 | 1068.43 | G300E | 2912199.43 | 22.85 | G300E | 1057653.41 | 8.3
1618 | Story35 | B59 | 40 MPa RC Beam (25 cm x 25 cm) | Beam | 40MPa | Concrete Rectangular | 250 | 250 | 625 | 6987.5 | 0.44 | 1068.43 | G300E | 3243788.07 | 25.45 | G300E | 1010011.36 | 7.92
1619 | Story35 | B6 | 40 MPa RC Beam (25 cm x 25 cm) | Beam | 40MPa | Concrete Rectangular | 250 | 250 | 625 | 6987.5 | 0.44 | 1068.43 | G300E | 2911246.59 | 22.84 | G300E | 1057653.41 | 8.3
1620 | Story35 | B60 | 40 MPa RC Beam (25 cm x 25 cm) | Beam | 40MPa | Concrete Rectangular | 250 | 250 | 625 | 6987.5 | 0.44 | 1068.43 | G300E | 3864087.5 | 30.32 | G300E | 1201453.78 | 9.43
1621 | Story35 | B7 | 40 MPa RC Beam (25 cm x 25 cm) | Beam | 40MPa | Concrete Rectangular | 250 | 250 | 625 | 4587.5 | 0.29 | 701.45 | G300E | 2163333.93 | 16.97 | G300E | 750275.79 | 5.89
1622 | Story35 | B8 | 40 MPa RC Beam (25 cm x 25 cm) | Beam | 40MPa | Concrete Rectangular | 250 | 250 | 625 | 6987.5 | 0.44 | 1068.43 | G300E | 3244423.3 | 25.46 | G300E | 1010011.36 | 7.92
1623 | Story35 | B9 | 40 MPa RC Beam (25 cm x 25 cm) | Beam | 40MPa | Concrete Rectangular | 250 | 250 | 625 | 4587.5 | 0.29 | 701.45 | G300E | 1896275.89 | 14.88 | G300E | 412488.34 | 3.24
1624 | Story36 | B1 | 40 MPa RC Beam (25 cm x 25 cm) | Beam | 40MPa | Concrete Rectangular | 250 | 250 | 625 | 4587.5 | 0.29 | 701.45 | G300E | 1268116.07 | 9.95 | G300E | 880800 | 6.91
1625 | Story36 | B10 | 40 MPa RC Beam (25 cm x 25 cm) | Beam | 40MPa | Concrete Rectangular | 250 | 250 | 625 | 6987.5 | 0.44 | 1068.43 | G300E | 3877109.66 | 30.42 | G300E | 1195736.73 | 9.38
1626 | Story36 | B11 | 40 MPa RC Beam (25 cm x 25 cm) | Beam | 40MPa | Concrete Rectangular | 250 | 250 | 625 | 4587.5 | 0.29 | 701.45 | G300E | 1268116.07 | 9.95 | G300E | 880800 | 6.91
1627 | Story36 | B12 | 40 MPa RC Beam (25 cm x 25 cm) | Beam | 40MPa | Concrete Rectangular | 250 | 250 | 625 | 4587.5 | 0.29 | 701.45 | G300E | 1128525 | 8.85 | G300E | 864088.39 | 6.78
1628 | Story36 | B13 | 40 MPa RC Beam (25 cm x 25 cm) | Beam | 40MPa | Concrete Rectangular | 250 | 250 | 625 | 6987.5 | 0.44 | 1068.43 | G300E | 3645251.7 | 28.6 | G300E | 281009.46 | 2.2
1629 | Story36 | B14 | 40 MPa RC Beam (25 cm x 25 cm) | Beam | 40MPa | Concrete Rectangular | 250 | 250 | 625 | 4587.5 | 0.29 | 701.45 | G300E | 1733419.64 | 13.6 | G300E | 375137.9 | 2.94
1630 | Story36 | B15 | 40 MPa RC Beam (25 cm x 25 cm) | Beam | 40MPa | Concrete Rectangular | 250 | 250 | 625 | 6987.5 | 0.44 | 1068.43 | G300E | 2293170.45 | 17.99 | G300E | 363615.21 | 2.85
1631 | Story36 | B16 | 40 MPa RC Beam (25 cm x 25 cm) | Beam | 40MPa | Concrete Rectangular | 250 | 250 | 625 | 4800 | 0.3 | 733.94 | G300E | 1804480 | 14.16 | G300E | 700427.2 | 5.5
1632 | Story36 | B17 | 40 MPa RC Beam (25 cm x 25 cm) | Beam | 40MPa | Concrete Rectangular | 250 | 250 | 625 | 6987.5 | 0.44 | 1068.43 | G300E | 2708926.7 | 21.26 | G300E | 634592.05 | 4.98
1633 | Story36 | B18 | 40 MPa RC Beam (25 cm x 25 cm) | Beam | 40MPa | Concrete Rectangular | 250 | 250 | 625 | 4800 | 0.3 | 733.94 | G300E | 1988160 | 15.6 | G300E | 769253.6 | 6.04
1634 | Story36 | B19 | 40 MPa RC Beam (25 cm x 25 cm) | Beam | 40MPa | Concrete Rectangular | 250 | 250 | 625 | 6987.5 | 0.44 | 1068.43 | G300E | 3087839.77 | 24.23 | G300E | 363615.21 | 2.85
1635 | Story36 | B2 | 40 MPa RC Beam (25 cm x 25 cm) | Beam | 40MPa | Concrete Rectangular | 250 | 250 | 625 | 6987.5 | 0.44 | 1068.43 | G300E | 3879015.34 | 30.44 | G300E | 1197642.41 | 9.4
1636 | Story36 | B20 | 40 MPa RC Beam (25 cm x 25 cm) | Beam | 40MPa | Concrete Rectangular | 250 | 250 | 625 | 4587.5 | 0.29 | 701.45 | G300E | 1733091.96 | 13.6 | G300E | 375137.9 | 2.94
1637 | Story36 | B21 | 40 MPa RC Beam (25 cm x 25 cm) | Beam | 40MPa | Concrete Rectangular | 250 | 250 | 625 | 6987.5 | 0.44 | 1068.43 | G300E | 3644934.09 | 28.6 | G300E | 281009.46 | 2.2
1638 | Story36 | B22 | 40 MPa RC Beam (25 cm x 25 cm) | Beam | 40MPa | Concrete Rectangular | 250 | 250 | 625 | 4587.5 | 0.29 | 701.45 | G300E | 1128525 | 8.85 | G300E | 864088.39 | 6.78
1639 | Story36 | B23 | 40 MPa RC Beam (25 cm x 25 cm) | Beam | 40MPa | Concrete Rectangular | 250 | 250 | 625 | 4587.5 | 0.29 | 701.45 | G300E | 1049882.14 | 8.24 | G300E | 768733.93 | 6.03
1640 | Story36 | B24 | 40 MPa RC Beam (25 cm x 25 cm) | Beam | 40MPa | Concrete Rectangular | 250 | 250 | 625 | 6987.5 | 0.44 | 1068.43 | G300E | 4322403.98 | 33.92 | G300E | 750390.01 | 5.89
1641 | Story36 | B25 | 40 MPa RC Beam (25 cm x 25 cm) | Beam | 40MPa | Concrete Rectangular | 250 | 250 | 625 | 4587.5 | 0.29 | 701.45 | G300E | 1369041.07 | 10.74 | G300E | 654701.79 | 5.14
1642 | Story36 | B26 | 40 MPa RC Beam (25 cm x 25 cm) | Beam | 40MPa | Concrete Rectangular | 250 | 250 | 625 | 7200 | 0.45 | 1100.92 | G300E | 3900834.78 | 30.61 | G300E | 798183.39 | 6.26
1643 | Story36 | B3 | 40 MPa RC Beam (25 cm x 25 cm) | Beam | 40MPa | Concrete Rectangular | 250 | 250 | 625 | 4587.5 | 0.29 | 701.45 | G300E | 1912004.46 | 15 | G300E | 416197.66 | 3.27
1644 | Story36 | B30 | 40 MPa RC Beam (25 cm x 25 cm) | Beam | 40MPa | Concrete Rectangular | 250 | 250 | 625 | 6987.5 | 0.44 | 1068.43 | G300E | 3773857.61 | 29.61 | G300E | 774625.9 | 6.08
1645 | Story36 | B31 | 40 MPa RC Beam (25 cm x 25 cm) | Beam | 40MPa | Concrete Rectangular | 250 | 250 | 625 | 4587.5 | 0.29 | 701.45 | G300E | 1369041.07 | 10.74 | G300E | 654701.79 | 5.14
1646 | Story36 | B32 | 40 MPa RC Beam (25 cm x 25 cm) | Beam | 40MPa | Concrete Rectangular | 250 | 250 | 625 | 6987.5 | 0.44 | 1068.43 | G300E | 4322721.59 | 33.92 | G300E | 750390.01 | 5.89
1647 | Story36 | B33 | 40 MPa RC Beam (25 cm x 25 cm) | Beam | 40MPa | Concrete Rectangular | 250 | 250 | 625 | 4587.5 | 0.29 | 701.45 | G300E | 1049882.14 | 8.24 | G300E | 768733.93 | 6.03
1648 | Story36 | B34 | 40 MPa RC Beam (25 cm x 25 cm) | Beam | 40MPa | Concrete Rectangular | 250 | 250 | 625 | 4587.5 | 0.29 | 701.45 | G300E | 1128525 | 8.85 | G300E | 864088.39 | 6.78
1649 | Story36 | B35 | 40 MPa RC Beam (25 cm x 25 cm) | Beam | 40MPa | Concrete Rectangular | 250 | 250 | 625 | 6987.5 | 0.44 | 1068.43 | G300E | 4322721.59 | 33.92 | G300E | 750390.01 | 5.89
1650 | Story36 | B36 | 40 MPa RC Beam (25 cm x 25 cm) | Beam | 40MPa | Concrete Rectangular | 250 | 250 | 625 | 4587.5 | 0.29 | 701.45 | G300E | 1733747.32 | 13.6 | G300E | 375137.9 | 2.94
1651 | Story36 | B37 | 40 MPa RC Beam (25 cm x 25 cm) | Beam | 40MPa | Concrete Rectangular | 250 | 250 | 625 | 7200 | 0.45 | 1100.92 | G300E | 3893008.7 | 30.55 | G300E | 798183.39 | 6.26
1652 | Story36 | B38 | 40 MPa RC Beam (25 cm x 25 cm) | Beam | 40MPa | Concrete Rectangular | 250 | 250 | 625 | 4587.5 | 0.29 | 701.45 | G300E | 1902589.17 | 14.93 | G300E | 735198.1 | 5.77
1653 | Story36 | B4 | 40 MPa RC Beam (25 cm x 25 cm) | Beam | 40MPa | Concrete Rectangular | 250 | 250 | 625 | 6987.5 | 0.44 | 1068.43 | G300E | 3287036.46 | 25.79 | G300E | 967768.75 | 7.59
1654 | Story36 | B40 | 40 MPa RC Beam (25 cm x 25 cm) | Beam | 40MPa | Concrete Rectangular | 250 | 250 | 625 | 4587.5 | 0.29 | 701.45 | G300E | 1902589.17 | 14.93 | G300E | 735198.1 | 5.77
1655 | Story36 | B41 | 40 MPa RC Beam (25 cm x 25 cm) | Beam | 40MPa | Concrete Rectangular | 250 | 250 | 625 | 6987.5 | 0.44 | 1068.43 | G300E | 3778110.87 | 29.64 | G300E | 774625.9 | 6.08
1656 | Story36 | B42 | 40 MPa RC Beam (25 cm x 25 cm) | Beam | 40MPa | Concrete Rectangular | 250 | 250 | 625 | 4587.5 | 0.29 | 701.45 | G300E | 1733747.32 | 13.6 | G300E | 375137.9 | 2.94
1657 | Story36 | B43 | 40 MPa RC Beam (25 cm x 25 cm) | Beam | 40MPa | Concrete Rectangular | 250 | 250 | 625 | 6987.5 | 0.44 | 1068.43 | G300E | 4322721.59 | 33.92 | G300E | 750390.01 | 5.89
1658 | Story36 | B44 | 40 MPa RC Beam (25 cm x 25 cm) | Beam | 40MPa | Concrete Rectangular | 250 | 250 | 625 | 4587.5 | 0.29 | 701.45 | G300E | 1128525 | 8.85 | G300E | 864088.39 | 6.78
1659 | Story36 | B45 | 40 MPa RC Beam (25 cm x 25 cm) | Beam | 40MPa | Concrete Rectangular | 250 | 250 | 625 | 4587.5 | 0.29 | 701.45 | G300E | 1268443.75 | 9.95 | G300E | 880800 | 6.91
1660 | Story36 | B46 | 40 MPa RC Beam (25 cm x 25 cm) | Beam | 40MPa | Concrete Rectangular | 250 | 250 | 625 | 6987.5 | 0.44 | 1068.43 | G300E | 3645251.7 | 28.6 | G300E | 281009.46 | 2.2
1661 | Story36 | B47 | 40 MPa RC Beam (25 cm x 25 cm) | Beam | 40MPa | Concrete Rectangular | 250 | 250 | 625 | 4587.5 | 0.29 | 701.45 | G300E | 1904795.54 | 14.95 | G300E | 412373.65 | 3.24
1662 | Story36 | B48 | 40 MPa RC Beam (25 cm x 25 cm) | Beam | 40MPa | Concrete Rectangular | 250 | 250 | 625 | 6987.5 | 0.44 | 1068.43 | G300E | 3087839.77 | 24.23 | G300E | 363615.21 | 2.85
1663 | Story36 | B49 | 40 MPa RC Beam (25 cm x 25 cm) | Beam | 40MPa | Concrete Rectangular | 250 | 250 | 625 | 4587.5 | 0.29 | 701.45 | G300E | 2158746.43 | 16.94 | G300E | 726382.29 | 5.7
1664 | Story36 | B5 | 40 MPa RC Beam (25 cm x 25 cm) | Beam | 40MPa | Concrete Rectangular | 250 | 250 | 625 | 4587.5 | 0.29 | 701.45 | G300E | 2161367.86 | 16.96 | G300E | 726382.29 | 5.7
1665 | Story36 | B50 | 40 MPa RC Beam (25 cm x 25 cm) | Beam | 40MPa | Concrete Rectangular | 250 | 250 | 625 | 6987.5 | 0.44 | 1068.43 | G300E | 2713055.68 | 21.29 | G300E | 634592.05 | 4.98
1666 | Story36 | B51 | 40 MPa RC Beam (25 cm x 25 cm) | Beam | 40MPa | Concrete Rectangular | 250 | 250 | 625 | 4587.5 | 0.29 | 701.45 | G300E | 2158746.43 | 16.94 | G300E | 726382.29 | 5.7
1667 | Story36 | B52 | 40 MPa RC Beam (25 cm x 25 cm) | Beam | 40MPa | Concrete Rectangular | 250 | 250 | 625 | 6987.5 | 0.44 | 1068.43 | G300E | 3087839.77 | 24.23 | G300E | 363615.21 | 2.85
1668 | Story36 | B53 | 40 MPa RC Beam (25 cm x 25 cm) | Beam | 40MPa | Concrete Rectangular | 250 | 250 | 625 | 4587.5 | 0.29 | 701.45 | G300E | 1904795.54 | 14.95 | G300E | 412374.47 | 3.24
1669 | Story36 | B54 | 40 MPa RC Beam (25 cm x 25 cm) | Beam | 40MPa | Concrete Rectangular | 250 | 250 | 625 | 6987.5 | 0.44 | 1068.43 | G300E | 3644934.09 | 28.6 | G300E | 281009.46 | 2.2
1670 | Story36 | B55 | 40 MPa RC Beam (25 cm x 25 cm) | Beam | 40MPa | Concrete Rectangular | 250 | 250 | 625 | 4587.5 | 0.29 | 701.45 | G300E | 1268443.75 | 9.95 | G300E | 880800 | 6.91
1671 | Story36 | B56 | 40 MPa RC Beam (25 cm x 25 cm) | Beam | 40MPa | Concrete Rectangular | 250 | 250 | 625 | 6987.5 | 0.44 | 1068.43 | G300E | 3877109.66 | 30.42 | G300E | 1195736.73 | 9.38
1672 | Story36 | B57 | 40 MPa RC Beam (25 cm x 25 cm) | Beam | 40MPa | Concrete Rectangular | 250 | 250 | 625 | 6987.5 | 0.44 | 1068.43 | G300E | 3252363.64 | 25.52 | G300E | 1111965.34 | 8.72
1673 | Story36 | B58 | 40 MPa RC Beam (25 cm x 25 cm) | Beam | 40MPa | Concrete Rectangular | 250 | 250 | 625 | 6987.5 | 0.44 | 1068.43 | G300E | 2911246.59 | 22.84 | G300E | 1057653.41 | 8.3
1674 | Story36 | B59 | 40 MPa RC Beam (25 cm x 25 cm) | Beam | 40MPa | Concrete Rectangular | 250 | 250 | 625 | 6987.5 | 0.44 | 1068.43 | G300E | 3252363.64 | 25.52 | G300E | 1111965.34 | 8.72
1675 | Story36 | B6 | 40 MPa RC Beam (25 cm x 25 cm) | Beam | 40MPa | Concrete Rectangular | 250 | 250 | 625 | 6987.5 | 0.44 | 1068.43 | G300E | 2910928.98 | 22.84 | G300E | 1057653.41 | 8.3
1676 | Story36 | B60 | 40 MPa RC Beam (25 cm x 25 cm) | Beam | 40MPa | Concrete Rectangular | 250 | 250 | 625 | 6987.5 | 0.44 | 1068.43 | G300E | 3877109.66 | 30.42 | G300E | 1195736.73 | 9.38
1677 | Story36 | B7 | 40 MPa RC Beam (25 cm x 25 cm) | Beam | 40MPa | Concrete Rectangular | 250 | 250 | 625 | 4587.5 | 0.29 | 701.45 | G300E | 2157108.04 | 16.93 | G300E | 726382.29 | 5.7
1678 | Story36 | B8 | 40 MPa RC Beam (25 cm x 25 cm) | Beam | 40MPa | Concrete Rectangular | 250 | 250 | 625 | 6987.5 | 0.44 | 1068.43 | G300E | 3252363.64 | 25.52 | G300E | 1111965.34 | 8.72
1679 | Story36 | B9 | 40 MPa RC Beam (25 cm x 25 cm) | Beam | 40MPa | Concrete Rectangular | 250 | 250 | 625 | 4587.5 | 0.29 | 701.45 | G300E | 1904795.54 | 14.95 | G300E | 412386.76 | 3.24
1680 | Story37 | B1 | 40 MPa RC Beam (25 cm x 25 cm) | Beam | 40MPa | Concrete Rectangular | 250 | 250 | 625 | 4600 | 0.29 | 703.36 | G300E | 1356671.43 | 10.64 | G300E | 875314.29 | 6.87
1681 | Story37 | B10 | 40 MPa RC Beam (25 cm x 25 cm) | Beam | 40MPa | Concrete Rectangular | 250 | 250 | 625 | 7000 | 0.44 | 1070.34 | G300E | 3929227.27 | 30.83 | G300E | 1299057.61 | 10.19
1682 | Story37 | B11 | 40 MPa RC Beam (25 cm x 25 cm) | Beam | 40MPa | Concrete Rectangular | 250 | 250 | 625 | 4600 | 0.29 | 703.36 | G300E | 1356671.43 | 10.64 | G300E | 875314.29 | 6.87
1683 | Story37 | B12 | 40 MPa RC Beam (25 cm x 25 cm) | Beam | 40MPa | Concrete Rectangular | 250 | 250 | 625 | 4600 | 0.29 | 703.36 | G300E | 1145071.43 | 8.98 | G300E | 854614.29 | 6.71
1684 | Story37 | B13 | 40 MPa RC Beam (25 cm x 25 cm) | Beam | 40MPa | Concrete Rectangular | 250 | 250 | 625 | 7000 | 0.44 | 1070.34 | G300E | 3662272.73 | 28.74 | G300E | 175557.61 | 1.38
1685 | Story37 | B14 | 40 MPa RC Beam (25 cm x 25 cm) | Beam | 40MPa | Concrete Rectangular | 250 | 250 | 625 | 4600 | 0.29 | 703.36 | G300E | 1774285.71 | 13.92 | G300E | 376860.75 | 2.96
1686 | Story37 | B15 | 40 MPa RC Beam (25 cm x 25 cm) | Beam | 40MPa | Concrete Rectangular | 250 | 250 | 625 | 7000 | 0.44 | 1070.34 | G300E | 2296636.36 | 18.02 | G300E | 364265.68 | 2.86
1687 | Story37 | B16 | 40 MPa RC Beam (25 cm x 25 cm) | Beam | 40MPa | Concrete Rectangular | 250 | 250 | 625 | 4800 | 0.3 | 733.94 | G300E | 1809600 | 14.2 | G300E | 699467.2 | 5.49
1688 | Story37 | B17 | 40 MPa RC Beam (25 cm x 25 cm) | Beam | 40MPa | Concrete Rectangular | 250 | 250 | 625 | 7000 | 0.44 | 1070.34 | G300E | 2767863.64 | 21.72 | G300E | 635727.27 | 4.99
1689 | Story37 | B18 | 40 MPa RC Beam (25 cm x 25 cm) | Beam | 40MPa | Concrete Rectangular | 250 | 250 | 625 | 4800 | 0.3 | 733.94 | G300E | 1925760 | 15.11 | G300E | 769253.6 | 6.04
1690 | Story37 | B19 | 40 MPa RC Beam (25 cm x 25 cm) | Beam | 40MPa | Concrete Rectangular | 250 | 250 | 625 | 7000 | 0.44 | 1070.34 | G300E | 3104181.82 | 24.36 | G300E | 364265.68 | 2.86
1691 | Story37 | B2 | 40 MPa RC Beam (25 cm x 25 cm) | Beam | 40MPa | Concrete Rectangular | 250 | 250 | 625 | 7000 | 0.44 | 1070.34 | G300E | 3930818.18 | 30.84 | G300E | 1301921.25 | 10.22
1692 | Story37 | B20 | 40 MPa RC Beam (25 cm x 25 cm) | Beam | 40MPa | Concrete Rectangular | 250 | 250 | 625 | 4600 | 0.29 | 703.36 | G300E | 1774285.71 | 13.92 | G300E | 376847.61 | 2.96
1693 | Story37 | B21 | 40 MPa RC Beam (25 cm x 25 cm) | Beam | 40MPa | Concrete Rectangular | 250 | 250 | 625 | 7000 | 0.44 | 1070.34 | G300E | 3663227.27 | 28.74 | G300E | 175557.61 | 1.38
1694 | Story37 | B22 | 40 MPa RC Beam (25 cm x 25 cm) | Beam | 40MPa | Concrete Rectangular | 250 | 250 | 625 | 4600 | 0.29 | 703.36 | G300E | 1145071.43 | 8.98 | G300E | 854614.29 | 6.71
1695 | Story37 | B23 | 40 MPa RC Beam (25 cm x 25 cm) | Beam | 40MPa | Concrete Rectangular | 250 | 250 | 625 | 4600 | 0.29 | 703.36 | G300E | 1060628.57 | 8.32 | G300E | 749142.86 | 5.88
1696 | Story37 | B24 | 40 MPa RC Beam (25 cm x 25 cm) | Beam | 40MPa | Concrete Rectangular | 250 | 250 | 625 | 7000 | 0.44 | 1070.34 | G300E | 4364500 | 34.25 | G300E | 751732.39 | 5.9
1697 | Story37 | B25 | 40 MPa RC Beam (25 cm x 25 cm) | Beam | 40MPa | Concrete Rectangular | 250 | 250 | 625 | 4600 | 0.29 | 703.36 | G300E | 1393142.86 | 10.93 | G300E | 656485.71 | 5.15
1698 | Story37 | B26 | 40 MPa RC Beam (25 cm x 25 cm) | Beam | 40MPa | Concrete Rectangular | 250 | 250 | 625 | 7200 | 0.45 | 1100.92 | G300E | 3917739.13 | 30.74 | G300E | 798183.39 | 6.26
1699 | Story37 | B3 | 40 MPa RC Beam (25 cm x 25 cm) | Beam | 40MPa | Concrete Rectangular | 250 | 250 | 625 | 4600 | 0.29 | 703.36 | G300E | 1940542.86 | 15.23 | G300E | 416778.07 | 3.27
1700 | Story37 | B30 | 40 MPa RC Beam (25 cm x 25 cm) | Beam | 40MPa | Concrete Rectangular | 250 | 250 | 625 | 7000 | 0.44 | 1070.34 | G300E | 3798565.22 | 29.8 | G300E | 776011.63 | 6.09
1701 | Story37 | B31 | 40 MPa RC Beam (25 cm x 25 cm) | Beam | 40MPa | Concrete Rectangular | 250 | 250 | 625 | 4600 | 0.29 | 703.36 | G300E | 1393142.86 | 10.93 | G300E | 656485.71 | 5.15
1702 | Story37 | B32 | 40 MPa RC Beam (25 cm x 25 cm) | Beam | 40MPa | Concrete Rectangular | 250 | 250 | 625 | 7000 | 0.44 | 1070.34 | G300E | 4364500 | 34.25 | G300E | 751732.39 | 5.9
1703 | Story37 | B33 | 40 MPa RC Beam (25 cm x 25 cm) | Beam | 40MPa | Concrete Rectangular | 250 | 250 | 625 | 4600 | 0.29 | 703.36 | G300E | 1060628.57 | 8.32 | G300E | 749142.86 | 5.88
1704 | Story37 | B34 | 40 MPa RC Beam (25 cm x 25 cm) | Beam | 40MPa | Concrete Rectangular | 250 | 250 | 625 | 4600 | 0.29 | 703.36 | G300E | 1144742.86 | 8.98 | G300E | 854614.29 | 6.71
1705 | Story37 | B35 | 40 MPa RC Beam (25 cm x 25 cm) | Beam | 40MPa | Concrete Rectangular | 250 | 250 | 625 | 7000 | 0.44 | 1070.34 | G300E | 4364500 | 34.25 | G300E | 751732.39 | 5.9
1706 | Story37 | B36 | 40 MPa RC Beam (25 cm x 25 cm) | Beam | 40MPa | Concrete Rectangular | 250 | 250 | 625 | 4600 | 0.29 | 703.36 | G300E | 1774614.29 | 13.92 | G300E | 376857.46 | 2.96
1707 | Story37 | B37 | 40 MPa RC Beam (25 cm x 25 cm) | Beam | 40MPa | Concrete Rectangular | 250 | 250 | 625 | 7200 | 0.45 | 1100.92 | G300E | 3909600 | 30.68 | G300E | 798183.39 | 6.26
1708 | Story37 | B38 | 40 MPa RC Beam (25 cm x 25 cm) | Beam | 40MPa | Concrete Rectangular | 250 | 250 | 625 | 4600 | 0.29 | 703.36 | G300E | 1785106.67 | 14.01 | G300E | 737201.37 | 5.78
1709 | Story37 | B4 | 40 MPa RC Beam (25 cm x 25 cm) | Beam | 40MPa | Concrete Rectangular | 250 | 250 | 625 | 7000 | 0.44 | 1070.34 | G300E | 3322958.33 | 26.07 | G300E | 1159375 | 9.1
1710 | Story37 | B40 | 40 MPa RC Beam (25 cm x 25 cm) | Beam | 40MPa | Concrete Rectangular | 250 | 250 | 625 | 4600 | 0.29 | 703.36 | G300E | 1785413.33 | 14.01 | G300E | 759562.73 | 5.96
1711 | Story37 | B41 | 40 MPa RC Beam (25 cm x 25 cm) | Beam | 40MPa | Concrete Rectangular | 250 | 250 | 625 | 7000 | 0.44 | 1070.34 | G300E | 3801304.35 | 29.83 | G300E | 776011.63 | 6.09
1712 | Story37 | B42 | 40 MPa RC Beam (25 cm x 25 cm) | Beam | 40MPa | Concrete Rectangular | 250 | 250 | 625 | 4600 | 0.29 | 703.36 | G300E | 1774614.29 | 13.92 | G300E | 376857.46 | 2.96
1713 | Story37 | B43 | 40 MPa RC Beam (25 cm x 25 cm) | Beam | 40MPa | Concrete Rectangular | 250 | 250 | 625 | 7000 | 0.44 | 1070.34 | G300E | 4364500 | 34.25 | G300E | 751732.39 | 5.9
1714 | Story37 | B44 | 40 MPa RC Beam (25 cm x 25 cm) | Beam | 40MPa | Concrete Rectangular | 250 | 250 | 625 | 4600 | 0.29 | 703.36 | G300E | 1144742.86 | 8.98 | G300E | 854614.29 | 6.71
1715 | Story37 | B45 | 40 MPa RC Beam (25 cm x 25 cm) | Beam | 40MPa | Concrete Rectangular | 250 | 250 | 625 | 4600 | 0.29 | 703.36 | G300E | 1356671.43 | 10.64 | G300E | 875314.29 | 6.87
1716 | Story37 | B46 | 40 MPa RC Beam (25 cm x 25 cm) | Beam | 40MPa | Concrete Rectangular | 250 | 250 | 625 | 7000 | 0.44 | 1070.34 | G300E | 3663227.27 | 28.74 | G300E | 175557.61 | 1.38
1717 | Story37 | B47 | 40 MPa RC Beam (25 cm x 25 cm) | Beam | 40MPa | Concrete Rectangular | 250 | 250 | 625 | 4600 | 0.29 | 703.36 | G300E | 1933642.86 | 15.17 | G300E | 413070.14 | 3.24
1718 | Story37 | B48 | 40 MPa RC Beam (25 cm x 25 cm) | Beam | 40MPa | Concrete Rectangular | 250 | 250 | 625 | 7000 | 0.44 | 1070.34 | G300E | 3103545.45 | 24.35 | G300E | 364265.68 | 2.86
1719 | Story37 | B49 | 40 MPa RC Beam (25 cm x 25 cm) | Beam | 40MPa | Concrete Rectangular | 250 | 250 | 625 | 4600 | 0.29 | 703.36 | G300E | 2172842.86 | 17.05 | G300E | 728361.54 | 5.71
1720 | Story37 | B5 | 40 MPa RC Beam (25 cm x 25 cm) | Beam | 40MPa | Concrete Rectangular | 250 | 250 | 625 | 4600 | 0.29 | 703.36 | G300E | 2175142.86 | 17.07 | G300E | 728361.54 | 5.71
1721 | Story37 | B50 | 40 MPa RC Beam (25 cm x 25 cm) | Beam | 40MPa | Concrete Rectangular | 250 | 250 | 625 | 7000 | 0.44 | 1070.34 | G300E | 2771363.64 | 21.75 | G300E | 635727.27 | 4.99
1722 | Story37 | B51 | 40 MPa RC Beam (25 cm x 25 cm) | Beam | 40MPa | Concrete Rectangular | 250 | 250 | 625 | 4600 | 0.29 | 703.36 | G300E | 2172842.86 | 17.05 | G300E | 728361.54 | 5.71
1723 | Story37 | B52 | 40 MPa RC Beam (25 cm x 25 cm) | Beam | 40MPa | Concrete Rectangular | 250 | 250 | 625 | 7000 | 0.44 | 1070.34 | G300E | 3103863.64 | 24.35 | G300E | 364265.68 | 2.86
1724 | Story37 | B53 | 40 MPa RC Beam (25 cm x 25 cm) | Beam | 40MPa | Concrete Rectangular | 250 | 250 | 625 | 4600 | 0.29 | 703.36 | G300E | 1933642.86 | 15.17 | G300E | 413071.79 | 3.24
1725 | Story37 | B54 | 40 MPa RC Beam (25 cm x 25 cm) | Beam | 40MPa | Concrete Rectangular | 250 | 250 | 625 | 7000 | 0.44 | 1070.34 | G300E | 3663227.27 | 28.74 | G300E | 175557.61 | 1.38
1726 | Story37 | B55 | 40 MPa RC Beam (25 cm x 25 cm) | Beam | 40MPa | Concrete Rectangular | 250 | 250 | 625 | 4600 | 0.29 | 703.36 | G300E | 1356671.43 | 10.64 | G300E | 875314.29 | 6.87
1727 | Story37 | B56 | 40 MPa RC Beam (25 cm x 25 cm) | Beam | 40MPa | Concrete Rectangular | 250 | 250 | 625 | 7000 | 0.44 | 1070.34 | G300E | 3929863.64 | 30.84 | G300E | 1299057.61 | 10.19
1728 | Story37 | B57 | 40 MPa RC Beam (25 cm x 25 cm) | Beam | 40MPa | Concrete Rectangular | 250 | 250 | 625 | 7000 | 0.44 | 1070.34 | G300E | 3288090.91 | 25.8 | G300E | 1108227.27 | 8.7
1729 | Story37 | B58 | 40 MPa RC Beam (25 cm x 25 cm) | Beam | 40MPa | Concrete Rectangular | 250 | 250 | 625 | 7000 | 0.44 | 1070.34 | G300E | 2928545.45 | 22.98 | G300E | 1271454.55 | 9.98
1730 | Story37 | B59 | 40 MPa RC Beam (25 cm x 25 cm) | Beam | 40MPa | Concrete Rectangular | 250 | 250 | 625 | 7000 | 0.44 | 1070.34 | G300E | 3288090.91 | 25.8 | G300E | 1108227.27 | 8.7
1731 | Story37 | B6 | 40 MPa RC Beam (25 cm x 25 cm) | Beam | 40MPa | Concrete Rectangular | 250 | 250 | 625 | 7000 | 0.44 | 1070.34 | G300E | 2927590.91 | 22.97 | G300E | 1271454.55 | 9.98
1732 | Story37 | B60 | 40 MPa RC Beam (25 cm x 25 cm) | Beam | 40MPa | Concrete Rectangular | 250 | 250 | 625 | 7000 | 0.44 | 1070.34 | G300E | 3929545.45 | 30.83 | G300E | 1299057.61 | 10.19
1733 | Story37 | B7 | 40 MPa RC Beam (25 cm x 25 cm) | Beam | 40MPa | Concrete Rectangular | 250 | 250 | 625 | 4600 | 0.29 | 703.36 | G300E | 2170871.43 | 17.03 | G300E | 728361.54 | 5.71
1734 | Story37 | B8 | 40 MPa RC Beam (25 cm x 25 cm) | Beam | 40MPa | Concrete Rectangular | 250 | 250 | 625 | 7000 | 0.44 | 1070.34 | G300E | 3289045.45 | 25.81 | G300E | 1108227.27 | 8.7
1735 | Story37 | B9 | 40 MPa RC Beam (25 cm x 25 cm) | Beam | 40MPa | Concrete Rectangular | 250 | 250 | 625 | 4600 | 0.29 | 703.36 | G300E | 1933642.86 | 15.17 | G300E | 413083.29 | 3.24
1736 | Story38 | B1 | 40 MPa RC Beam (25 cm x 25 cm) | Beam | 40MPa | Concrete Rectangular | 250 | 250 | 625 | 4600 | 0.29 | 703.36 | G300E | 1368828.57 | 10.74 | G300E | 856585.71 | 6.72
1737 | Story38 | B10 | 40 MPa RC Beam (25 cm x 25 cm) | Beam | 40MPa | Concrete Rectangular | 250 | 250 | 625 | 7000 | 0.44 | 1070.34 | G300E | 3824545.45 | 30.01 | G300E | 1394512.16 | 10.94
1738 | Story38 | B11 | 40 MPa RC Beam (25 cm x 25 cm) | Beam | 40MPa | Concrete Rectangular | 250 | 250 | 625 | 4600 | 0.29 | 703.36 | G300E | 1368500 | 10.74 | G300E | 856585.71 | 6.72
1739 | Story38 | B12 | 40 MPa RC Beam (25 cm x 25 cm) | Beam | 40MPa | Concrete Rectangular | 250 | 250 | 625 | 4600 | 0.29 | 703.36 | G300E | 1156242.86 | 9.07 | G300E | 828985.71 | 6.5
1740 | Story38 | B13 | 40 MPa RC Beam (25 cm x 25 cm) | Beam | 40MPa | Concrete Rectangular | 250 | 250 | 625 | 7000 | 0.44 | 1070.34 | G300E | 3622818.18 | 28.43 | G300E | 69603.07 | 0.55
1741 | Story38 | B14 | 40 MPa RC Beam (25 cm x 25 cm) | Beam | 40MPa | Concrete Rectangular | 250 | 250 | 625 | 4600 | 0.29 | 703.36 | G300E | 1807142.86 | 14.18 | G300E | 401602.18 | 3.15
1742 | Story38 | B15 | 40 MPa RC Beam (25 cm x 25 cm) | Beam | 40MPa | Concrete Rectangular | 250 | 250 | 625 | 7000 | 0.44 | 1070.34 | G300E | 2281045.45 | 17.9 | G300E | 364265.68 | 2.86
1743 | Story38 | B16 | 40 MPa RC Beam (25 cm x 25 cm) | Beam | 40MPa | Concrete Rectangular | 250 | 250 | 625 | 4800 | 0.3 | 733.94 | G300E | 1806080 | 14.17 | G300E | 721840.8 | 5.66
1744 | Story38 | B17 | 40 MPa RC Beam (25 cm x 25 cm) | Beam | 40MPa | Concrete Rectangular | 250 | 250 | 625 | 7000 | 0.44 | 1070.34 | G300E | 2842318.18 | 22.3 | G300E | 635727.27 | 4.99
1745 | Story38 | B18 | 40 MPa RC Beam (25 cm x 25 cm) | Beam | 40MPa | Concrete Rectangular | 250 | 250 | 625 | 4800 | 0.3 | 733.94 | G300E | 1855360 | 14.56 | G300E | 769253.6 | 6.04
1746 | Story38 | B19 | 40 MPa RC Beam (25 cm x 25 cm) | Beam | 40MPa | Concrete Rectangular | 250 | 250 | 625 | 7000 | 0.44 | 1070.34 | G300E | 3090818.18 | 24.25 | G300E | 364265.68 | 2.86
1747 | Story38 | B2 | 40 MPa RC Beam (25 cm x 25 cm) | Beam | 40MPa | Concrete Rectangular | 250 | 250 | 625 | 7000 | 0.44 | 1070.34 | G300E | 3826772.73 | 30.03 | G300E | 1396421.25 | 10.96
1748 | Story38 | B20 | 40 MPa RC Beam (25 cm x 25 cm) | Beam | 40MPa | Concrete Rectangular | 250 | 250 | 625 | 4600 | 0.29 | 703.36 | G300E | 1807471.43 | 14.18 | G300E | 401589.04 | 3.15
1749 | Story38 | B21 | 40 MPa RC Beam (25 cm x 25 cm) | Beam | 40MPa | Concrete Rectangular | 250 | 250 | 625 | 7000 | 0.44 | 1070.34 | G300E | 3622818.18 | 28.43 | G300E | 69603.07 | 0.55
1750 | Story38 | B22 | 40 MPa RC Beam (25 cm x 25 cm) | Beam | 40MPa | Concrete Rectangular | 250 | 250 | 625 | 4600 | 0.29 | 703.36 | G300E | 1156242.86 | 9.07 | G300E | 828985.71 | 6.5
1751 | Story38 | B23 | 40 MPa RC Beam (25 cm x 25 cm) | Beam | 40MPa | Concrete Rectangular | 250 | 250 | 625 | 4600 | 0.29 | 703.36 | G300E | 1067857.14 | 8.38 | G300E | 709714.29 | 5.57
1752 | Story38 | B24 | 40 MPa RC Beam (25 cm x 25 cm) | Beam | 40MPa | Concrete Rectangular | 250 | 250 | 625 | 7000 | 0.44 | 1070.34 | G300E | 4415727.27 | 34.65 | G300E | 751732.39 | 5.9
1753 | Story38 | B25 | 40 MPa RC Beam (25 cm x 25 cm) | Beam | 40MPa | Concrete Rectangular | 250 | 250 | 625 | 4600 | 0.29 | 703.36 | G300E | 1423042.86 | 11.17 | G300E | 656485.71 | 5.15
1754 | Story38 | B26 | 40 MPa RC Beam (25 cm x 25 cm) | Beam | 40MPa | Concrete Rectangular | 250 | 250 | 625 | 7200 | 0.45 | 1100.92 | G300E | 3914921.74 | 30.72 | G300E | 798183.39 | 6.26
1755 | Story38 | B3 | 40 MPa RC Beam (25 cm x 25 cm) | Beam | 40MPa | Concrete Rectangular | 250 | 250 | 625 | 4600 | 0.29 | 703.36 | G300E | 1955328.57 | 15.34 | G300E | 414736 | 3.25
1756 | Story38 | B30 | 40 MPa RC Beam (25 cm x 25 cm) | Beam | 40MPa | Concrete Rectangular | 250 | 250 | 625 | 7000 | 0.44 | 1070.34 | G300E | 3793391.3 | 29.76 | G300E | 776011.63 | 6.09
1757 | Story38 | B31 | 40 MPa RC Beam (25 cm x 25 cm) | Beam | 40MPa | Concrete Rectangular | 250 | 250 | 625 | 4600 | 0.29 | 703.36 | G300E | 1422714.29 | 11.16 | G300E | 656485.71 | 5.15
1758 | Story38 | B32 | 40 MPa RC Beam (25 cm x 25 cm) | Beam | 40MPa | Concrete Rectangular | 250 | 250 | 625 | 7000 | 0.44 | 1070.34 | G300E | 4416363.64 | 34.65 | G300E | 751732.39 | 5.9
1759 | Story38 | B33 | 40 MPa RC Beam (25 cm x 25 cm) | Beam | 40MPa | Concrete Rectangular | 250 | 250 | 625 | 4600 | 0.29 | 703.36 | G300E | 1067857.14 | 8.38 | G300E | 709714.29 | 5.57
1760 | Story38 | B34 | 40 MPa RC Beam (25 cm x 25 cm) | Beam | 40MPa | Concrete Rectangular | 250 | 250 | 625 | 4600 | 0.29 | 703.36 | G300E | 1156242.86 | 9.07 | G300E | 828985.71 | 6.5
1761 | Story38 | B35 | 40 MPa RC Beam (25 cm x 25 cm) | Beam | 40MPa | Concrete Rectangular | 250 | 250 | 625 | 7000 | 0.44 | 1070.34 | G300E | 4416363.64 | 34.65 | G300E | 751732.39 | 5.9
1762 | Story38 | B36 | 40 MPa RC Beam (25 cm x 25 cm) | Beam | 40MPa | Concrete Rectangular | 250 | 250 | 625 | 4600 | 0.29 | 703.36 | G300E | 1807471.43 | 14.18 | G300E | 401598.07 | 3.15
1763 | Story38 | B37 | 40 MPa RC Beam (25 cm x 25 cm) | Beam | 40MPa | Concrete Rectangular | 250 | 250 | 625 | 7200 | 0.45 | 1100.92 | G300E | 3905530.43 | 30.64 | G300E | 798183.39 | 6.26
1764 | Story38 | B38 | 40 MPa RC Beam (25 cm x 25 cm) | Beam | 40MPa | Concrete Rectangular | 250 | 250 | 625 | 4600 | 0.29 | 703.36 | G300E | 1781733.33 | 13.98 | G300E | 714840 | 5.61
1765 | Story38 | B4 | 40 MPa RC Beam (25 cm x 25 cm) | Beam | 40MPa | Concrete Rectangular | 250 | 250 | 625 | 7000 | 0.44 | 1070.34 | G300E | 3339291.67 | 26.2 | G300E | 1170142.6 | 9.18
1766 | Story38 | B40 | 40 MPa RC Beam (25 cm x 25 cm) | Beam | 40MPa | Concrete Rectangular | 250 | 250 | 625 | 4600 | 0.29 | 703.36 | G300E | 1781426.67 | 13.98 | G300E | 714840 | 5.61
1767 | Story38 | B41 | 40 MPa RC Beam (25 cm x 25 cm) | Beam | 40MPa | Concrete Rectangular | 250 | 250 | 625 | 7000 | 0.44 | 1070.34 | G300E | 3797347.83 | 29.8 | G300E | 776011.63 | 6.09
1768 | Story38 | B42 | 40 MPa RC Beam (25 cm x 25 cm) | Beam | 40MPa | Concrete Rectangular | 250 | 250 | 625 | 4600 | 0.29 | 703.36 | G300E | 1807471.43 | 14.18 | G300E | 401597.25 | 3.15
1769 | Story38 | B43 | 40 MPa RC Beam (25 cm x 25 cm) | Beam | 40MPa | Concrete Rectangular | 250 | 250 | 625 | 7000 | 0.44 | 1070.34 | G300E | 4416363.64 | 34.65 | G300E | 751732.39 | 5.9
1770 | Story38 | B44 | 40 MPa RC Beam (25 cm x 25 cm) | Beam | 40MPa | Concrete Rectangular | 250 | 250 | 625 | 4600 | 0.29 | 703.36 | G300E | 1156242.86 | 9.07 | G300E | 828985.71 | 6.5
1771 | Story38 | B45 | 40 MPa RC Beam (25 cm x 25 cm) | Beam | 40MPa | Concrete Rectangular | 250 | 250 | 625 | 4600 | 0.29 | 703.36 | G300E | 1368500 | 10.74 | G300E | 856585.71 | 6.72
1772 | Story38 | B46 | 40 MPa RC Beam (25 cm x 25 cm) | Beam | 40MPa | Concrete Rectangular | 250 | 250 | 625 | 7000 | 0.44 | 1070.34 | G300E | 3622818.18 | 28.43 | G300E | 69603.07 | 0.55
1773 | Story38 | B47 | 40 MPa RC Beam (25 cm x 25 cm) | Beam | 40MPa | Concrete Rectangular | 250 | 250 | 625 | 4600 | 0.29 | 703.36 | G300E | 1944485.71 | 15.26 | G300E | 411782.14 | 3.23
1774 | Story38 | B48 | 40 MPa RC Beam (25 cm x 25 cm) | Beam | 40MPa | Concrete Rectangular | 250 | 250 | 625 | 7000 | 0.44 | 1070.34 | G300E | 3090500 | 24.25 | G300E | 364265.68 | 2.86
1775 | Story38 | B49 | 40 MPa RC Beam (25 cm x 25 cm) | Beam | 40MPa | Concrete Rectangular | 250 | 250 | 625 | 4600 | 0.29 | 703.36 | G300E | 2087414.29 | 16.38 | G300E | 728361.54 | 5.71
1776 | Story38 | B5 | 40 MPa RC Beam (25 cm x 25 cm) | Beam | 40MPa | Concrete Rectangular | 250 | 250 | 625 | 4600 | 0.29 | 703.36 | G300E | 2090042.86 | 16.4 | G300E | 728361.54 | 5.71
1777 | Story38 | B50 | 40 MPa RC Beam (25 cm x 25 cm) | Beam | 40MPa | Concrete Rectangular | 250 | 250 | 625 | 7000 | 0.44 | 1070.34 | G300E | 2845181.82 | 22.32 | G300E | 635727.27 | 4.99
1778 | Story38 | B51 | 40 MPa RC Beam (25 cm x 25 cm) | Beam | 40MPa | Concrete Rectangular | 250 | 250 | 625 | 4600 | 0.29 | 703.36 | G300E | 2087085.71 | 16.38 | G300E | 728361.54 | 5.71
1779 | Story38 | B52 | 40 MPa RC Beam (25 cm x 25 cm) | Beam | 40MPa | Concrete Rectangular | 250 | 250 | 625 | 7000 | 0.44 | 1070.34 | G300E | 3090500 | 24.25 | G300E | 364265.68 | 2.86
1780 | Story38 | B53 | 40 MPa RC Beam (25 cm x 25 cm) | Beam | 40MPa | Concrete Rectangular | 250 | 250 | 625 | 4600 | 0.29 | 703.36 | G300E | 1944485.71 | 15.26 | G300E | 411782.96 | 3.23
1781 | Story38 | B54 | 40 MPa RC Beam (25 cm x 25 cm) | Beam | 40MPa | Concrete Rectangular | 250 | 250 | 625 | 7000 | 0.44 | 1070.34 | G300E | 3622818.18 | 28.43 | G300E | 69603.07 | 0.55
1782 | Story38 | B55 | 40 MPa RC Beam (25 cm x 25 cm) | Beam | 40MPa | Concrete Rectangular | 250 | 250 | 625 | 4600 | 0.29 | 703.36 | G300E | 1368500 | 10.74 | G300E | 856585.71 | 6.72
1783 | Story38 | B56 | 40 MPa RC Beam (25 cm x 25 cm) | Beam | 40MPa | Concrete Rectangular | 250 | 250 | 625 | 7000 | 0.44 | 1070.34 | G300E | 3825181.82 | 30.01 | G300E | 1394512.16 | 10.94
1784 | Story38 | B57 | 40 MPa RC Beam (25 cm x 25 cm) | Beam | 40MPa | Concrete Rectangular | 250 | 250 | 625 | 7000 | 0.44 | 1070.34 | G300E | 3304000 | 25.92 | G300E | 1199863.64 | 9.41
1785 | Story38 | B58 | 40 MPa RC Beam (25 cm x 25 cm) | Beam | 40MPa | Concrete Rectangular | 250 | 250 | 625 | 7000 | 0.44 | 1070.34 | G300E | 2919000 | 22.9 | G300E | 1271454.55 | 9.98
1786 | Story38 | B59 | 40 MPa RC Beam (25 cm x 25 cm) | Beam | 40MPa | Concrete Rectangular | 250 | 250 | 625 | 7000 | 0.44 | 1070.34 | G300E | 3304000 | 25.92 | G300E | 1199863.64 | 9.41
1787 | Story38 | B6 | 40 MPa RC Beam (25 cm x 25 cm) | Beam | 40MPa | Concrete Rectangular | 250 | 250 | 625 | 7000 | 0.44 | 1070.34 | G300E | 2918363.64 | 22.9 | G300E | 1271454.55 | 9.98
1788 | Story38 | B60 | 40 MPa RC Beam (25 cm x 25 cm) | Beam | 40MPa | Concrete Rectangular | 250 | 250 | 625 | 7000 | 0.44 | 1070.34 | G300E | 3824863.64 | 30.01 | G300E | 1394512.16 | 10.94
1789 | Story38 | B7 | 40 MPa RC Beam (25 cm x 25 cm) | Beam | 40MPa | Concrete Rectangular | 250 | 250 | 625 | 4600 | 0.29 | 703.36 | G300E | 2085442.86 | 16.36 | G300E | 728361.54 | 5.71
1790 | Story38 | B8 | 40 MPa RC Beam (25 cm x 25 cm) | Beam | 40MPa | Concrete Rectangular | 250 | 250 | 625 | 7000 | 0.44 | 1070.34 | G300E | 3304318.18 | 25.93 | G300E | 1199863.64 | 9.41
1791 | Story38 | B9 | 40 MPa RC Beam (25 cm x 25 cm) | Beam | 40MPa | Concrete Rectangular | 250 | 250 | 625 | 4600 | 0.29 | 703.36 | G300E | 1944814.29 | 15.26 | G300E | 411795.29 | 3.23
1792 | Story39 | B1 | 40 MPa RC Beam (30 cm x 25 cm) | Beam | 40MPa | Concrete Rectangular | 250 | 300 | 750 | 4600 | 0.34 | 844.04 | G300E | 1144742.86 | 8.98 | G300E | 1300157.14 | 10.2
1793 | Story39 | B10 | 40 MPa RC Beam (30 cm x 25 cm) | Beam | 40MPa | Concrete Rectangular | 250 | 300 | 750 | 7000 | 0.52 | 1284.4 | G300E | 2583954.55 | 20.27 | G300E | 1943773.36 | 15.25
1794 | Story39 | B11 | 40 MPa RC Beam (30 cm x 25 cm) | Beam | 40MPa | Concrete Rectangular | 250 | 300 | 750 | 4600 | 0.34 | 844.04 | G300E | 1144414.29 | 8.98 | G300E | 1300157.14 | 10.2
1795 | Story39 | B12 | 40 MPa RC Beam (30 cm x 25 cm) | Beam | 40MPa | Concrete Rectangular | 250 | 300 | 750 | 4600 | 0.34 | 844.04 | G300E | 1100057.14 | 8.63 | G300E | 1171685.71 | 9.19
1796 | Story39 | B13 | 40 MPa RC Beam (30 cm x 25 cm) | Beam | 40MPa | Concrete Rectangular | 250 | 300 | 750 | 7000 | 0.52 | 1284.4 | G300E | 2942545.45 | 23.09 | G300E | 83895 | 0.66
1797 | Story39 | B14 | 40 MPa RC Beam (30 cm x 25 cm) | Beam | 40MPa | Concrete Rectangular | 250 | 300 | 750 | 4600 | 0.34 | 844.04 | G300E | 1734200 | 13.61 | G300E | 703965.27 | 5.52
1798 | Story39 | B15 | 40 MPa RC Beam (30 cm x 25 cm) | Beam | 40MPa | Concrete Rectangular | 250 | 300 | 750 | 7000 | 0.52 | 1284.4 | G300E | 2167454.55 | 17.01 | G300E | 414591.55 | 3.25
1799 | Story39 | B16 | 40 MPa RC Beam (30 cm x 25 cm) | Beam | 40MPa | Concrete Rectangular | 250 | 300 | 750 | 4800 | 0.36 | 880.73 | G300E | 1463040 | 11.48 | G300E | 721920 | 5.66
1800 | Story39 | B17 | 40 MPa RC Beam (30 cm x 25 cm) | Beam | 40MPa | Concrete Rectangular | 250 | 300 | 750 | 7000 | 0.52 | 1284.4 | G300E | 2292818.18 | 17.99 | G300E | 957090.91 | 7.51
1801 | Story39 | B18 | 40 MPa RC Beam (30 cm x 25 cm) | Beam | 40MPa | Concrete Rectangular | 250 | 300 | 750 | 4800 | 0.36 | 880.73 | G300E | 1550080 | 12.16 | G300E | 842240 | 6.61
1802 | Story39 | B19 | 40 MPa RC Beam (30 cm x 25 cm) | Beam | 40MPa | Concrete Rectangular | 250 | 300 | 750 | 7000 | 0.52 | 1284.4 | G300E | 2691818.18 | 21.12 | G300E | 55682.45 | 0.44
1803 | Story39 | B2 | 40 MPa RC Beam (30 cm x 25 cm) | Beam | 40MPa | Concrete Rectangular | 250 | 300 | 750 | 7000 | 0.52 | 1284.4 | G300E | 3162727.27 | 24.82 | G300E | 1825091.55 | 14.32
1804 | Story39 | B20 | 40 MPa RC Beam (30 cm x 25 cm) | Beam | 40MPa | Concrete Rectangular | 250 | 300 | 750 | 4600 | 0.34 | 844.04 | G300E | 1734528.57 | 13.61 | G300E | 703965.27 | 5.52
1805 | Story39 | B21 | 40 MPa RC Beam (30 cm x 25 cm) | Beam | 40MPa | Concrete Rectangular | 250 | 300 | 750 | 7000 | 0.52 | 1284.4 | G300E | 2187818.18 | 17.17 | G300E | 88305.95 | 0.69
1806 | Story39 | B22 | 40 MPa RC Beam (30 cm x 25 cm) | Beam | 40MPa | Concrete Rectangular | 250 | 300 | 750 | 4600 | 0.34 | 844.04 | G300E | 1100385.71 | 8.63 | G300E | 1171685.71 | 9.19
1807 | Story39 | B23 | 40 MPa RC Beam (30 cm x 25 cm) | Beam | 40MPa | Concrete Rectangular | 250 | 300 | 750 | 4600 | 0.34 | 844.04 | G300E | 1090200 | 8.55 | G300E | 808285.71 | 6.34
1808 | Story39 | B24 | 40 MPa RC Beam (30 cm x 25 cm) | Beam | 40MPa | Concrete Rectangular | 250 | 300 | 750 | 7000 | 0.52 | 1284.4 | G300E | 3445272.73 | 27.03 | G300E | 1335569.77 | 10.48
1809 | Story39 | B25 | 40 MPa RC Beam (30 cm x 25 cm) | Beam | 40MPa | Concrete Rectangular | 250 | 300 | 750 | 4600 | 0.34 | 844.04 | G300E | 1140142.86 | 8.95 | G300E | 741257.14 | 5.82
1810 | Story39 | B26 | 40 MPa RC Beam (30 cm x 25 cm) | Beam | 40MPa | Concrete Rectangular | 250 | 300 | 750 | 7200 | 0.54 | 1321.1 | G300E | 3085982.61 | 24.21 | G300E | 878713.67 | 6.89
1811 | Story39 | B3 | 40 MPa RC Beam (30 cm x 25 cm) | Beam | 40MPa | Concrete Rectangular | 250 | 300 | 750 | 4600 | 0.34 | 844.04 | G300E | 1699700 | 13.34 | G300E | 103776.99 | 0.81
1812 | Story39 | B30 | 40 MPa RC Beam (30 cm x 25 cm) | Beam | 40MPa | Concrete Rectangular | 250 | 300 | 750 | 7000 | 0.52 | 1284.4 | G300E | 2993260.87 | 23.49 | G300E | 854304.96 | 6.7
1813 | Story39 | B31 | 40 MPa RC Beam (30 cm x 25 cm) | Beam | 40MPa | Concrete Rectangular | 250 | 300 | 750 | 4600 | 0.34 | 844.04 | G300E | 1140142.86 | 8.95 | G300E | 741257.14 | 5.82
1814 | Story39 | B32 | 40 MPa RC Beam (30 cm x 25 cm) | Beam | 40MPa | Concrete Rectangular | 250 | 300 | 750 | 7000 | 0.52 | 1284.4 | G300E | 3445590.91 | 27.04 | G300E | 1335569.77 | 10.48
1815 | Story39 | B33 | 40 MPa RC Beam (30 cm x 25 cm) | Beam | 40MPa | Concrete Rectangular | 250 | 300 | 750 | 4600 | 0.34 | 844.04 | G300E | 1090200 | 8.55 | G300E | 808285.71 | 6.34
1816 | Story39 | B34 | 40 MPa RC Beam (30 cm x 25 cm) | Beam | 40MPa | Concrete Rectangular | 250 | 300 | 750 | 4600 | 0.34 | 844.04 | G300E | 1100385.71 | 8.63 | G300E | 1171685.71 | 9.19
1817 | Story39 | B35 | 40 MPa RC Beam (30 cm x 25 cm) | Beam | 40MPa | Concrete Rectangular | 250 | 300 | 750 | 7000 | 0.52 | 1284.4 | G300E | 3445590.91 | 27.04 | G300E | 1335569.77 | 10.48
1818 | Story39 | B36 | 40 MPa RC Beam (30 cm x 25 cm) | Beam | 40MPa | Concrete Rectangular | 250 | 300 | 750 | 4600 | 0.34 | 844.04 | G300E | 1734528.57 | 13.61 | G300E | 703965.27 | 5.52
1819 | Story39 | B37 | 40 MPa RC Beam (30 cm x 25 cm) | Beam | 40MPa | Concrete Rectangular | 250 | 300 | 750 | 7200 | 0.54 | 1321.1 | G300E | 3080973.91 | 24.17 | G300E | 878713.67 | 6.89
1820 | Story39 | B38 | 40 MPa RC Beam (30 cm x 25 cm) | Beam | 40MPa | Concrete Rectangular | 250 | 300 | 750 | 4600 | 0.34 | 844.04 | G300E | 1487946.67 | 11.67 | G300E | 807146.67 | 6.33
1821 | Story39 | B4 | 40 MPa RC Beam (30 cm x 25 cm) | Beam | 40MPa | Concrete Rectangular | 250 | 300 | 750 | 7000 | 0.52 | 1284.4 | G300E | 2700250 | 21.19 | G300E | 1649958.33 | 12.95
1822 | Story39 | B40 | 40 MPa RC Beam (30 cm x 25 cm) | Beam | 40MPa | Concrete Rectangular | 250 | 300 | 750 | 4600 | 0.34 | 844.04 | G300E | 1488560 | 11.68 | G300E | 807146.67 | 6.33
1823 | Story39 | B41 | 40 MPa RC Beam (30 cm x 25 cm) | Beam | 40MPa | Concrete Rectangular | 250 | 300 | 750 | 7000 | 0.52 | 1284.4 | G300E | 2996000 | 23.51 | G300E | 854304.96 | 6.7
1824 | Story39 | B42 | 40 MPa RC Beam (30 cm x 25 cm) | Beam | 40MPa | Concrete Rectangular | 250 | 300 | 750 | 4600 | 0.34 | 844.04 | G300E | 1734528.57 | 13.61 | G300E | 703965.27 | 5.52
1825 | Story39 | B43 | 40 MPa RC Beam (30 cm x 25 cm) | Beam | 40MPa | Concrete Rectangular | 250 | 300 | 750 | 7000 | 0.52 | 1284.4 | G300E | 3445590.91 | 27.04 | G300E | 1335569.77 | 10.48
1826 | Story39 | B44 | 40 MPa RC Beam (30 cm x 25 cm) | Beam | 40MPa | Concrete Rectangular | 250 | 300 | 750 | 4600 | 0.34 | 844.04 | G300E | 1100385.71 | 8.63 | G300E | 1171685.71 | 9.19
1827 | Story39 | B45 | 40 MPa RC Beam (30 cm x 25 cm) | Beam | 40MPa | Concrete Rectangular | 250 | 300 | 750 | 4600 | 0.34 | 844.04 | G300E | 1144414.29 | 8.98 | G300E | 1300157.14 | 10.2
1828 | Story39 | B46 | 40 MPa RC Beam (30 cm x 25 cm) | Beam | 40MPa | Concrete Rectangular | 250 | 300 | 750 | 7000 | 0.52 | 1284.4 | G300E | 2940954.55 | 23.08 | G300E | 83892.14 | 0.66
1829 | Story39 | B47 | 40 MPa RC Beam (30 cm x 25 cm) | Beam | 40MPa | Concrete Rectangular | 250 | 300 | 750 | 4600 | 0.34 | 844.04 | G300E | 1695757.14 | 13.31 | G300E | 99432.94 | 0.78
1830 | Story39 | B48 | 40 MPa RC Beam (30 cm x 25 cm) | Beam | 40MPa | Concrete Rectangular | 250 | 300 | 750 | 7000 | 0.52 | 1284.4 | G300E | 2691818.18 | 21.12 | G300E | 55682.45 | 0.44
1831 | Story39 | B49 | 40 MPa RC Beam (30 cm x 25 cm) | Beam | 40MPa | Concrete Rectangular | 250 | 300 | 750 | 4600 | 0.34 | 844.04 | G300E | 1741100 | 13.66 | G300E | 827508.13 | 6.49
1832 | Story39 | B5 | 40 MPa RC Beam (30 cm x 25 cm) | Beam | 40MPa | Concrete Rectangular | 250 | 300 | 750 | 4600 | 0.34 | 844.04 | G300E | 1742414.29 | 13.67 | G300E | 856258.46 | 6.72
1833 | Story39 | B50 | 40 MPa RC Beam (30 cm x 25 cm) | Beam | 40MPa | Concrete Rectangular | 250 | 300 | 750 | 7000 | 0.52 | 1284.4 | G300E | 2298545.45 | 18.04 | G300E | 957090.91 | 7.51
1834 | Story39 | B51 | 40 MPa RC Beam (30 cm x 25 cm) | Beam | 40MPa | Concrete Rectangular | 250 | 300 | 750 | 4600 | 0.34 | 844.04 | G300E | 1741757.14 | 13.67 | G300E | 827508.13 | 6.49
1835 | Story39 | B52 | 40 MPa RC Beam (30 cm x 25 cm) | Beam | 40MPa | Concrete Rectangular | 250 | 300 | 750 | 7000 | 0.52 | 1284.4 | G300E | 2691500 | 21.12 | G300E | 55682.45 | 0.44
1836 | Story39 | B53 | 40 MPa RC Beam (30 cm x 25 cm) | Beam | 40MPa | Concrete Rectangular | 250 | 300 | 750 | 4600 | 0.34 | 844.04 | G300E | 1696085.71 | 13.31 | G300E | 99433.93 | 0.78
1837 | Story39 | B54 | 40 MPa RC Beam (30 cm x 25 cm) | Beam | 40MPa | Concrete Rectangular | 250 | 300 | 750 | 7000 | 0.52 | 1284.4 | G300E | 2187818.18 | 17.17 | G300E | 88305.95 | 0.69
1838 | Story39 | B55 | 40 MPa RC Beam (30 cm x 25 cm) | Beam | 40MPa | Concrete Rectangular | 250 | 300 | 750 | 4600 | 0.34 | 844.04 | G300E | 1144414.29 | 8.98 | G300E | 1300157.14 | 10.2
1839 | Story39 | B56 | 40 MPa RC Beam (30 cm x 25 cm) | Beam | 40MPa | Concrete Rectangular | 250 | 300 | 750 | 7000 | 0.52 | 1284.4 | G300E | 3162409.09 | 24.81 | G300E | 1824137 | 14.31
1840 | Story39 | B57 | 40 MPa RC Beam (30 cm x 25 cm) | Beam | 40MPa | Concrete Rectangular | 250 | 300 | 750 | 7000 | 0.52 | 1284.4 | G300E | 2721090.91 | 21.35 | G300E | 1995318.18 | 15.66
1841 | Story39 | B58 | 40 MPa RC Beam (30 cm x 25 cm) | Beam | 40MPa | Concrete Rectangular | 250 | 300 | 750 | 7000 | 0.52 | 1284.4 | G300E | 2492000 | 19.55 | G300E | 1674909.09 | 13.14
1842 | Story39 | B59 | 40 MPa RC Beam (30 cm x 25 cm) | Beam | 40MPa | Concrete Rectangular | 250 | 300 | 750 | 7000 | 0.52 | 1284.4 | G300E | 2721409.09 | 21.35 | G300E | 1995318.18 | 15.66
1843 | Story39 | B6 | 40 MPa RC Beam (30 cm x 25 cm) | Beam | 40MPa | Concrete Rectangular | 250 | 300 | 750 | 7000 | 0.52 | 1284.4 | G300E | 2492636.36 | 19.56 | G300E | 1674909.09 | 13.14
1844 | Story39 | B60 | 40 MPa RC Beam (30 cm x 25 cm) | Beam | 40MPa | Concrete Rectangular | 250 | 300 | 750 | 7000 | 0.52 | 1284.4 | G300E | 2583954.55 | 20.27 | G300E | 1943773.36 | 15.25
1845 | Story39 | B7 | 40 MPa RC Beam (30 cm x 25 cm) | Beam | 40MPa | Concrete Rectangular | 250 | 300 | 750 | 4600 | 0.34 | 844.04 | G300E | 1740442.86 | 13.66 | G300E | 827508.13 | 6.49
1846 | Story39 | B8 | 40 MPa RC Beam (30 cm x 25 cm) | Beam | 40MPa | Concrete Rectangular | 250 | 300 | 750 | 7000 | 0.52 | 1284.4 | G300E | 2721727.27 | 21.36 | G300E | 1995318.18 | 15.66
1847 | Story39 | B9 | 40 MPa RC Beam (30 cm x 25 cm) | Beam | 40MPa | Concrete Rectangular | 250 | 300 | 750 | 4600 | 0.34 | 844.04 | G300E | 1696085.71 | 13.31 | G300E | 99438.86 | 0.78
1848 | Story4 | B1 | 40 MPa RC Beam (25 cm x 25 cm) | Beam | 40MPa | Concrete Rectangular | 250 | 250 | 625 | 4437.5 | 0.28 | 678.52 | G300E | 1539812.5 | 12.08 | G300E | 747401.79 | 5.86
1849 | Story4 | B10 | 40 MPa RC Beam (25 cm x 25 cm) | Beam | 40MPa | Concrete Rectangular | 250 | 250 | 625 | 6837.5 | 0.43 | 1045.49 | G300E | 2334384.66 | 18.32 | G300E | 620969.32 | 4.87
1850 | Story4 | B11 | 40 MPa RC Beam (25 cm x 25 cm) | Beam | 40MPa | Concrete Rectangular | 250 | 250 | 625 | 4437.5 | 0.28 | 678.52 | G300E | 1059294.64 | 8.31 | G300E | 747401.79 | 5.86
1851 | Story4 | B12 | 40 MPa RC Beam (25 cm x 25 cm) | Beam | 40MPa | Concrete Rectangular | 250 | 250 | 625 | 4437.5 | 0.28 | 678.52 | G300E | 1523647.32 | 11.96 | G300E | 716973.21 | 5.63
1852 | Story4 | B13 | 40 MPa RC Beam (25 cm x 25 cm) | Beam | 40MPa | Concrete Rectangular | 250 | 250 | 625 | 6837.5 | 0.43 | 1045.49 | G300E | 3684480.11 | 28.91 | G300E | 722892.36 | 5.67
1853 | Story4 | B14 | 40 MPa RC Beam (25 cm x 25 cm) | Beam | 40MPa | Concrete Rectangular | 250 | 250 | 625 | 4437.5 | 0.28 | 678.52 | G300E | 1907808.04 | 14.97 | G300E | 725743.62 | 5.69
1854 | Story4 | B15 | 40 MPa RC Beam (25 cm x 25 cm) | Beam | 40MPa | Concrete Rectangular | 250 | 250 | 625 | 6837.5 | 0.43 | 1045.49 | G300E | 2540752.84 | 19.94 | G300E | 671241.26 | 5.27
1855 | Story4 | B16 | 40 MPa RC Beam (25 cm x 25 cm) | Beam | 40MPa | Concrete Rectangular | 250 | 250 | 625 | 4800 | 0.3 | 733.94 | G300E | 2305280 | 18.09 | G300E | 709360.8 | 5.57
1856 | Story4 | B17 | 40 MPa RC Beam (25 cm x 25 cm) | Beam | 40MPa | Concrete Rectangular | 250 | 250 | 625 | 6837.5 | 0.43 | 1045.49 | G300E | 2561265.34 | 20.1 | G300E | 620969.32 | 4.87
1857 | Story4 | B18 | 40 MPa RC Beam (25 cm x 25 cm) | Beam | 40MPa | Concrete Rectangular | 250 | 250 | 625 | 4800 | 0.3 | 733.94 | G300E | 2213120 | 17.36 | G300E | 769253.6 | 6.04
1858 | Story4 | B19 | 40 MPa RC Beam (25 cm x 25 cm) | Beam | 40MPa | Concrete Rectangular | 250 | 250 | 625 | 6837.5 | 0.43 | 1045.49 | G300E | 3034606.82 | 23.81 | G300E | 688956.6 | 5.41
1859 | Story4 | B2 | 40 MPa RC Beam (25 cm x 25 cm) | Beam | 40MPa | Concrete Rectangular | 250 | 250 | 625 | 6837.5 | 0.43 | 1045.49 | G300E | 2270050 | 17.81 | G300E | 724464.2 | 5.68
1860 | Story4 | B20 | 40 MPa RC Beam (25 cm x 25 cm) | Beam | 40MPa | Concrete Rectangular | 250 | 250 | 625 | 4437.5 | 0.28 | 678.52 | G300E | 1704000 | 13.37 | G300E | 385984.05 | 3.03
1861 | Story4 | B21 | 40 MPa RC Beam (25 cm x 25 cm) | Beam | 40MPa | Concrete Rectangular | 250 | 250 | 625 | 6837.5 | 0.43 | 1045.49 | G300E | 3684480.11 | 28.91 | G300E | 736883.59 | 5.78
1862 | Story4 | B22 | 40 MPa RC Beam (25 cm x 25 cm) | Beam | 40MPa | Concrete Rectangular | 250 | 250 | 625 | 4437.5 | 0.28 | 678.52 | G300E | 1054857.14 | 8.28 | G300E | 716973.21 | 5.63
1863 | Story4 | B23 | 40 MPa RC Beam (25 cm x 25 cm) | Beam | 40MPa | Concrete Rectangular | 250 | 250 | 625 | 4437.5 | 0.28 | 678.52 | G300E | 1523330.36 | 11.95 | G300E | 699857.14 | 5.49
1864 | Story4 | B24 | 40 MPa RC Beam (25 cm x 25 cm) | Beam | 40MPa | Concrete Rectangular | 250 | 250 | 625 | 6837.5 | 0.43 | 1045.49 | G300E | 3696911.93 | 29.01 | G300E | 715944.52 | 5.62
1865 | Story4 | B25 | 40 MPa RC Beam (25 cm x 25 cm) | Beam | 40MPa | Concrete Rectangular | 250 | 250 | 625 | 4437.5 | 0.28 | 678.52 | G300E | 1783558.04 | 13.99 | G300E | 725743.62 | 5.69
1866 | Story4 | B26 | 40 MPa RC Beam (25 cm x 25 cm) | Beam | 40MPa | Concrete Rectangular | 250 | 250 | 625 | 7200 | 0.45 | 1100.92 | G300E | 3507652.17 | 27.52 | G300E | 775357.04 | 6.08
1867 | Story4 | B3 | 40 MPa RC Beam (25 cm x 25 cm) | Beam | 40MPa | Concrete Rectangular | 250 | 250 | 625 | 4437.5 | 0.28 | 678.52 | G300E | 2090379.46 | 16.4 | G300E | 537757.65 | 4.22
1868 | Story4 | B30 | 40 MPa RC Beam (25 cm x 25 cm) | Beam | 40MPa | Concrete Rectangular | 250 | 250 | 625 | 6837.5 | 0.43 | 1045.49 | G300E | 3322727.72 | 26.07 | G300E | 736319.97 | 5.78
1869 | Story4 | B31 | 40 MPa RC Beam (25 cm x 25 cm) | Beam | 40MPa | Concrete Rectangular | 250 | 250 | 625 | 4437.5 | 0.28 | 678.52 | G300E | 1528401.79 | 11.99 | G300E | 679519.13 | 5.33
1870 | Story4 | B32 | 40 MPa RC Beam (25 cm x 25 cm) | Beam | 40MPa | Concrete Rectangular | 250 | 250 | 625 | 6837.5 | 0.43 | 1045.49 | G300E | 3697222.73 | 29.01 | G300E | 734281.46 | 5.76
1871 | Story4 | B33 | 40 MPa RC Beam (25 cm x 25 cm) | Beam | 40MPa | Concrete Rectangular | 250 | 250 | 625 | 4437.5 | 0.28 | 678.52 | G300E | 1054857.14 | 8.28 | G300E | 699857.14 | 5.49
1872 | Story4 | B34 | 40 MPa RC Beam (25 cm x 25 cm) | Beam | 40MPa | Concrete Rectangular | 250 | 250 | 625 | 4437.5 | 0.28 | 678.52 | G300E | 1523647.32 | 11.96 | G300E | 716973.21 | 5.63
1873 | Story4 | B35 | 40 MPa RC Beam (25 cm x 25 cm) | Beam | 40MPa | Concrete Rectangular | 250 | 250 | 625 | 6837.5 | 0.43 | 1045.49 | G300E | 3696911.93 | 29.01 | G300E | 727443.96 | 5.71
1874 | Story4 | B36 | 40 MPa RC Beam (25 cm x 25 cm) | Beam | 40MPa | Concrete Rectangular | 250 | 250 | 625 | 4437.5 | 0.28 | 678.52 | G300E | 1908125 | 14.97 | G300E | 725743.62 | 5.69
1875 | Story4 | B37 | 40 MPa RC Beam (25 cm x 25 cm) | Beam | 40MPa | Concrete Rectangular | 250 | 250 | 625 | 7200 | 0.45 | 1100.92 | G300E | 3502643.48 | 27.48 | G300E | 775357.04 | 6.08
1876 | Story4 | B38 | 40 MPa RC Beam (25 cm x 25 cm) | Beam | 40MPa | Concrete Rectangular | 250 | 250 | 625 | 4437.5 | 0.28 | 678.52 | G300E | 2113729.17 | 16.59 | G300E | 732730.35 | 5.75
1877 | Story4 | B4 | 40 MPa RC Beam (25 cm x 25 cm) | Beam | 40MPa | Concrete Rectangular | 250 | 250 | 625 | 6837.5 | 0.43 | 1045.49 | G300E | 2009655.21 | 15.77 | G300E | 664092.19 | 5.21
1878 | Story4 | B40 | 40 MPa RC Beam (25 cm x 25 cm) | Beam | 40MPa | Concrete Rectangular | 250 | 250 | 625 | 4437.5 | 0.28 | 678.52 | G300E | 2048350 | 16.07 | G300E | 711158.93 | 5.58
1879 | Story4 | B41 | 40 MPa RC Beam (25 cm x 25 cm) | Beam | 40MPa | Concrete Rectangular | 250 | 250 | 625 | 6837.5 | 0.43 | 1045.49 | G300E | 3326295.11 | 26.1 | G300E | 736319.97 | 5.78
1880 | Story4 | B42 | 40 MPa RC Beam (25 cm x 25 cm) | Beam | 40MPa | Concrete Rectangular | 250 | 250 | 625 | 4437.5 | 0.28 | 678.52 | G300E | 1704000 | 13.37 | G300E | 702631.37 | 5.51
1881 | Story4 | B43 | 40 MPa RC Beam (25 cm x 25 cm) | Beam | 40MPa | Concrete Rectangular | 250 | 250 | 625 | 6837.5 | 0.43 | 1045.49 | G300E | 3696911.93 | 29.01 | G300E | 734281.46 | 5.76
1882 | Story4 | B44 | 40 MPa RC Beam (25 cm x 25 cm) | Beam | 40MPa | Concrete Rectangular | 250 | 250 | 625 | 4437.5 | 0.28 | 678.52 | G300E | 1054857.14 | 8.28 | G300E | 716973.21 | 5.63
1883 | Story4 | B45 | 40 MPa RC Beam (25 cm x 25 cm) | Beam | 40MPa | Concrete Rectangular | 250 | 250 | 625 | 4437.5 | 0.28 | 678.52 | G300E | 1539812.5 | 12.08 | G300E | 747401.79 | 5.86
1884 | Story4 | B46 | 40 MPa RC Beam (25 cm x 25 cm) | Beam | 40MPa | Concrete Rectangular | 250 | 250 | 625 | 6837.5 | 0.43 | 1045.49 | G300E | 3684480.11 | 28.91 | G300E | 721963.08 | 5.66
1885 | Story4 | B47 | 40 MPa RC Beam (25 cm x 25 cm) | Beam | 40MPa | Concrete Rectangular | 250 | 250 | 625 | 4437.5 | 0.28 | 678.52 | G300E | 2075482.14 | 16.29 | G300E | 748855.86 | 5.88
1886 | Story4 | B48 | 40 MPa RC Beam (25 cm x 25 cm) | Beam | 40MPa | Concrete Rectangular | 250 | 250 | 625 | 6837.5 | 0.43 | 1045.49 | G300E | 3034917.61 | 23.81 | G300E | 669998.08 | 5.26
1887 | Story4 | B49 | 40 MPa RC Beam (25 cm x 25 cm) | Beam | 40MPa | Concrete Rectangular | 250 | 250 | 625 | 4437.5 | 0.28 | 678.52 | G300E | 2081821.43 | 16.33 | G300E | 748855.86 | 5.88
1888 | Story4 | B5 | 40 MPa RC Beam (25 cm x 25 cm) | Beam | 40MPa | Concrete Rectangular | 250 | 250 | 625 | 4437.5 | 0.28 | 678.52 | G300E | 2084674.11 | 16.36 | G300E | 643306.75 | 5.05
1889 | Story4 | B50 | 40 MPa RC Beam (25 cm x 25 cm) | Beam | 40MPa | Concrete Rectangular | 250 | 250 | 625 | 6837.5 | 0.43 | 1045.49 | G300E | 2564684.09 | 20.12 | G300E | 620969.32 | 4.87
1890 | Story4 | B51 | 40 MPa RC Beam (25 cm x 25 cm) | Beam | 40MPa | Concrete Rectangular | 250 | 250 | 625 | 4437.5 | 0.28 | 678.52 | G300E | 1966446.43 | 15.43 | G300E | 748855.86 | 5.88
1891 | Story4 | B52 | 40 MPa RC Beam (25 cm x 25 cm) | Beam | 40MPa | Concrete Rectangular | 250 | 250 | 625 | 6837.5 | 0.43 | 1045.49 | G300E | 3034917.61 | 23.81 | G300E | 688956.6 | 5.41
1892 | Story4 | B53 | 40 MPa RC Beam (25 cm x 25 cm) | Beam | 40MPa | Concrete Rectangular | 250 | 250 | 625 | 4437.5 | 0.28 | 678.52 | G300E | 1896714.29 | 14.88 | G300E | 725743.62 | 5.69
1893 | Story4 | B54 | 40 MPa RC Beam (25 cm x 25 cm) | Beam | 40MPa | Concrete Rectangular | 250 | 250 | 625 | 6837.5 | 0.43 | 1045.49 | G300E | 3684480.11 | 28.91 | G300E | 736882.81 | 5.78
1894 | Story4 | B55 | 40 MPa RC Beam (25 cm x 25 cm) | Beam | 40MPa | Concrete Rectangular | 250 | 250 | 625 | 4437.5 | 0.28 | 678.52 | G300E | 1059294.64 | 8.31 | G300E | 747401.79 | 5.86
1895 | Story4 | B56 | 40 MPa RC Beam (25 cm x 25 cm) | Beam | 40MPa | Concrete Rectangular | 250 | 250 | 625 | 6837.5 | 0.43 | 1045.49 | G300E | 2334384.66 | 18.32 | G300E | 620969.32 | 4.87
1896 | Story4 | B57 | 40 MPa RC Beam (25 cm x 25 cm) | Beam | 40MPa | Concrete Rectangular | 250 | 250 | 625 | 6837.5 | 0.43 | 1045.49 | G300E | 2012711.36 | 15.79 | G300E | 620969.32 | 4.87
1897 | Story4 | B58 | 40 MPa RC Beam (25 cm x 25 cm) | Beam | 40MPa | Concrete Rectangular | 250 | 250 | 625 | 6837.5 | 0.43 | 1045.49 | G300E | 2018927.27 | 15.84 | G300E | 620969.32 | 4.87
1898 | Story4 | B59 | 40 MPa RC Beam (25 cm x 25 cm) | Beam | 40MPa | Concrete Rectangular | 250 | 250 | 625 | 6837.5 | 0.43 | 1045.49 | G300E | 2012711.36 | 15.79 | G300E | 620969.32 | 4.87
1899 | Story4 | B6 | 40 MPa RC Beam (25 cm x 25 cm) | Beam | 40MPa | Concrete Rectangular | 250 | 250 | 625 | 6837.5 | 0.43 | 1045.49 | G300E | 2018927.27 | 15.84 | G300E | 620969.32 | 4.87
1900 | Story4 | B60 | 40 MPa RC Beam (25 cm x 25 cm) | Beam | 40MPa | Concrete Rectangular | 250 | 250 | 625 | 6837.5 | 0.43 | 1045.49 | G300E | 2334384.66 | 18.32 | G300E | 620969.32 | 4.87
1901 | Story4 | B7 | 40 MPa RC Beam (25 cm x 25 cm) | Beam | 40MPa | Concrete Rectangular | 250 | 250 | 625 | 4437.5 | 0.28 | 678.52 | G300E | 1965495.54 | 15.42 | G300E | 748855.86 | 5.88
1902 | Story4 | B8 | 40 MPa RC Beam (25 cm x 25 cm) | Beam | 40MPa | Concrete Rectangular | 250 | 250 | 625 | 6837.5 | 0.43 | 1045.49 | G300E | 2012711.36 | 15.79 | G300E | 620969.32 | 4.87
1903 | Story4 | B9 | 40 MPa RC Beam (25 cm x 25 cm) | Beam | 40MPa | Concrete Rectangular | 250 | 250 | 625 | 4437.5 | 0.28 | 678.52 | G300E | 1896714.29 | 14.88 | G300E | 725743.62 | 5.69
1904 | Story40 | B1 | 40 MPa RC Beam (30 cm x 25 cm) | Beam | 40MPa | Concrete Rectangular | 250 | 300 | 750 | 4600 | 0.34 | 844.04 | G300E | 1151314.29 | 9.03 | G300E | 1319871.43 | 10.36
1905 | Story40 | B10 | 40 MPa RC Beam (30 cm x 25 cm) | Beam | 40MPa | Concrete Rectangular | 250 | 300 | 750 | 7000 | 0.52 | 1284.4 | G300E | 2600181.82 | 20.4 | G300E | 1951409.73 | 15.31
1906 | Story40 | B11 | 40 MPa RC Beam (30 cm x 25 cm) | Beam | 40MPa | Concrete Rectangular | 250 | 300 | 750 | 4600 | 0.34 | 844.04 | G300E | 1151314.29 | 9.03 | G300E | 1319871.43 | 10.36
1907 | Story40 | B12 | 40 MPa RC Beam (30 cm x 25 cm) | Beam | 40MPa | Concrete Rectangular | 250 | 300 | 750 | 4600 | 0.34 | 844.04 | G300E | 1099728.57 | 8.63 | G300E | 1311000 | 10.29
1908 | Story40 | B13 | 40 MPa RC Beam (30 cm x 25 cm) | Beam | 40MPa | Concrete Rectangular | 250 | 300 | 750 | 7000 | 0.52 | 1284.4 | G300E | 3008409.09 | 23.61 | G300E | 85077.68 | 0.67
1909 | Story40 | B14 | 40 MPa RC Beam (30 cm x 25 cm) | Beam | 40MPa | Concrete Rectangular | 250 | 300 | 750 | 4600 | 0.34 | 844.04 | G300E | 1770014.29 | 13.89 | G300E | 580422.41 | 4.55
1910 | Story40 | B15 | 40 MPa RC Beam (30 cm x 25 cm) | Beam | 40MPa | Concrete Rectangular | 250 | 300 | 750 | 7000 | 0.52 | 1284.4 | G300E | 2179227.27 | 17.1 | G300E | 414591.55 | 3.25
1911 | Story40 | B16 | 40 MPa RC Beam (30 cm x 25 cm) | Beam | 40MPa | Concrete Rectangular | 250 | 300 | 750 | 4800 | 0.36 | 880.73 | G300E | 1468800 | 11.52 | G300E | 721920 | 5.66
1912 | Story40 | B17 | 40 MPa RC Beam (30 cm x 25 cm) | Beam | 40MPa | Concrete Rectangular | 250 | 300 | 750 | 7000 | 0.52 | 1284.4 | G300E | 2298863.64 | 18.04 | G300E | 837454.55 | 6.57
1913 | Story40 | B18 | 40 MPa RC Beam (30 cm x 25 cm) | Beam | 40MPa | Concrete Rectangular | 250 | 300 | 750 | 4800 | 0.36 | 880.73 | G300E | 1554880 | 12.2 | G300E | 842240 | 6.61
1914 | Story40 | B19 | 40 MPa RC Beam (30 cm x 25 cm) | Beam | 40MPa | Concrete Rectangular | 250 | 300 | 750 | 7000 | 0.52 | 1284.4 | G300E | 2702000 | 21.2 | G300E | 55682.45 | 0.44
1915 | Story40 | B2 | 40 MPa RC Beam (30 cm x 25 cm) | Beam | 40MPa | Concrete Rectangular | 250 | 300 | 750 | 7000 | 0.52 | 1284.4 | G300E | 3182454.55 | 24.97 | G300E | 1952364.27 | 15.32
1916 | Story40 | B20 | 40 MPa RC Beam (30 cm x 25 cm) | Beam | 40MPa | Concrete Rectangular | 250 | 300 | 750 | 4600 | 0.34 | 844.04 | G300E | 1771000 | 13.9 | G300E | 580422.41 | 4.55
1917 | Story40 | B21 | 40 MPa RC Beam (30 cm x 25 cm) | Beam | 40MPa | Concrete Rectangular | 250 | 300 | 750 | 7000 | 0.52 | 1284.4 | G300E | 2184000 | 17.14 | G300E | 89316.82 | 0.7
1918 | Story40 | B22 | 40 MPa RC Beam (30 cm x 25 cm) | Beam | 40MPa | Concrete Rectangular | 250 | 300 | 750 | 4600 | 0.34 | 844.04 | G300E | 1099728.57 | 8.63 | G300E | 1311000 | 10.29
1919 | Story40 | B23 | 40 MPa RC Beam (30 cm x 25 cm) | Beam | 40MPa | Concrete Rectangular | 250 | 300 | 750 | 4600 | 0.34 | 844.04 | G300E | 1090200 | 8.55 | G300E | 824057.14 | 6.47
1920 | Story40 | B24 | 40 MPa RC Beam (30 cm x 25 cm) | Beam | 40MPa | Concrete Rectangular | 250 | 300 | 750 | 7000 | 0.52 | 1284.4 | G300E | 3472636.36 | 27.25 | G300E | 1335569.77 | 10.48
1921 | Story40 | B25 | 40 MPa RC Beam (30 cm x 25 cm) | Beam | 40MPa | Concrete Rectangular | 250 | 300 | 750 | 4600 | 0.34 | 844.04 | G300E | 1133571.43 | 8.89 | G300E | 741257.14 | 5.82
1922 | Story40 | B26 | 40 MPa RC Beam (30 cm x 25 cm) | Beam | 40MPa | Concrete Rectangular | 250 | 300 | 750 | 7200 | 0.54 | 1321.1 | G300E | 3100382.61 | 24.33 | G300E | 878713.67 | 6.89
1923 | Story40 | B3 | 40 MPa RC Beam (30 cm x 25 cm) | Beam | 40MPa | Concrete Rectangular | 250 | 300 | 750 | 4600 | 0.34 | 844.04 | G300E | 1731571.43 | 13.59 | G300E | 107024.91 | 0.84
1924 | Story40 | B30 | 40 MPa RC Beam (30 cm x 25 cm) | Beam | 40MPa | Concrete Rectangular | 250 | 300 | 750 | 7000 | 0.52 | 1284.4 | G300E | 3007869.57 | 23.6 | G300E | 854304.96 | 6.7
1925 | Story40 | B31 | 40 MPa RC Beam (30 cm x 25 cm) | Beam | 40MPa | Concrete Rectangular | 250 | 300 | 750 | 4600 | 0.34 | 844.04 | G300E | 1133571.43 | 8.89 | G300E | 741257.14 | 5.82
1926 | Story40 | B32 | 40 MPa RC Beam (30 cm x 25 cm) | Beam | 40MPa | Concrete Rectangular | 250 | 300 | 750 | 7000 | 0.52 | 1284.4 | G300E | 3472636.36 | 27.25 | G300E | 1335569.77 | 10.48
1927 | Story40 | B33 | 40 MPa RC Beam (30 cm x 25 cm) | Beam | 40MPa | Concrete Rectangular | 250 | 300 | 750 | 4600 | 0.34 | 844.04 | G300E | 1090200 | 8.55 | G300E | 824057.14 | 6.47
1928 | Story40 | B34 | 40 MPa RC Beam (30 cm x 25 cm) | Beam | 40MPa | Concrete Rectangular | 250 | 300 | 750 | 4600 | 0.34 | 844.04 | G300E | 1099728.57 | 8.63 | G300E | 1311000 | 10.29
1929 | Story40 | B35 | 40 MPa RC Beam (30 cm x 25 cm) | Beam | 40MPa | Concrete Rectangular | 250 | 300 | 750 | 7000 | 0.52 | 1284.4 | G300E | 3472636.36 | 27.25 | G300E | 1335569.77 | 10.48
1930 | Story40 | B36 | 40 MPa RC Beam (30 cm x 25 cm) | Beam | 40MPa | Concrete Rectangular | 250 | 300 | 750 | 4600 | 0.34 | 844.04 | G300E | 1771000 | 13.9 | G300E | 580422.41 | 4.55
1931 | Story40 | B37 | 40 MPa RC Beam (30 cm x 25 cm) | Beam | 40MPa | Concrete Rectangular | 250 | 300 | 750 | 7200 | 0.54 | 1321.1 | G300E | 3095060.87 | 24.28 | G300E | 878713.67 | 6.89
1932 | Story40 | B38 | 40 MPa RC Beam (30 cm x 25 cm) | Beam | 40MPa | Concrete Rectangular | 250 | 300 | 750 | 4600 | 0.34 | 844.04 | G300E | 1492546.67 | 11.71 | G300E | 807146.67 | 6.33
1933 | Story40 | B4 | 40 MPa RC Beam (30 cm x 25 cm) | Beam | 40MPa | Concrete Rectangular | 250 | 300 | 750 | 7000 | 0.52 | 1284.4 | G300E | 2774041.67 | 21.77 | G300E | 1765750 | 13.85
1934 | Story40 | B40 | 40 MPa RC Beam (30 cm x 25 cm) | Beam | 40MPa | Concrete Rectangular | 250 | 300 | 750 | 4600 | 0.34 | 844.04 | G300E | 1492853.33 | 11.71 | G300E | 807146.67 | 6.33
1935 | Story40 | B41 | 40 MPa RC Beam (30 cm x 25 cm) | Beam | 40MPa | Concrete Rectangular | 250 | 300 | 750 | 7000 | 0.52 | 1284.4 | G300E | 3009086.96 | 23.61 | G300E | 854304.96 | 6.7
1936 | Story40 | B42 | 40 MPa RC Beam (30 cm x 25 cm) | Beam | 40MPa | Concrete Rectangular | 250 | 300 | 750 | 4600 | 0.34 | 844.04 | G300E | 1771000 | 13.9 | G300E | 580422.41 | 4.55
1937 | Story40 | B43 | 40 MPa RC Beam (30 cm x 25 cm) | Beam | 40MPa | Concrete Rectangular | 250 | 300 | 750 | 7000 | 0.52 | 1284.4 | G300E | 3472636.36 | 27.25 | G300E | 1335569.77 | 10.48
1938 | Story40 | B44 | 40 MPa RC Beam (30 cm x 25 cm) | Beam | 40MPa | Concrete Rectangular | 250 | 300 | 750 | 4600 | 0.34 | 844.04 | G300E | 1099728.57 | 8.63 | G300E | 1311000 | 10.29
1939 | Story40 | B45 | 40 MPa RC Beam (30 cm x 25 cm) | Beam | 40MPa | Concrete Rectangular | 250 | 300 | 750 | 4600 | 0.34 | 844.04 | G300E | 1151314.29 | 9.03 | G300E | 1319871.43 | 10.36
1940 | Story40 | B46 | 40 MPa RC Beam (30 cm x 25 cm) | Beam | 40MPa | Concrete Rectangular | 250 | 300 | 750 | 7000 | 0.52 | 1284.4 | G300E | 3007772.73 | 23.6 | G300E | 85074.82 | 0.67
1941 | Story40 | B47 | 40 MPa RC Beam (30 cm x 25 cm) | Beam | 40MPa | Concrete Rectangular | 250 | 300 | 750 | 4600 | 0.34 | 844.04 | G300E | 1728285.71 | 13.56 | G300E | 102557.66 | 0.8
1942 | Story40 | B48 | 40 MPa RC Beam (30 cm x 25 cm) | Beam | 40MPa | Concrete Rectangular | 250 | 300 | 750 | 7000 | 0.52 | 1284.4 | G300E | 2702000 | 21.2 | G300E | 55682.45 | 0.44
1943 | Story40 | B49 | 40 MPa RC Beam (30 cm x 25 cm) | Beam | 40MPa | Concrete Rectangular | 250 | 300 | 750 | 4600 | 0.34 | 844.04 | G300E | 1745371.43 | 13.69 | G300E | 856258.46 | 6.72
1944 | Story40 | B5 | 40 MPa RC Beam (30 cm x 25 cm) | Beam | 40MPa | Concrete Rectangular | 250 | 300 | 750 | 4600 | 0.34 | 844.04 | G300E | 1747342.86 | 13.71 | G300E | 856258.46 | 6.72
1945 | Story40 | B50 | 40 MPa RC Beam (30 cm x 25 cm) | Beam | 40MPa | Concrete Rectangular | 250 | 300 | 750 | 7000 | 0.52 | 1284.4 | G300E | 2306181.82 | 18.1 | G300E | 717818.18 | 5.63
1946 | Story40 | B51 | 40 MPa RC Beam (30 cm x 25 cm) | Beam | 40MPa | Concrete Rectangular | 250 | 300 | 750 | 4600 | 0.34 | 844.04 | G300E | 1745371.43 | 13.69 | G300E | 856258.46 | 6.72
1947 | Story40 | B52 | 40 MPa RC Beam (30 cm x 25 cm) | Beam | 40MPa | Concrete Rectangular | 250 | 300 | 750 | 7000 | 0.52 | 1284.4 | G300E | 2702000 | 21.2 | G300E | 55682.45 | 0.44
1948 | Story40 | B53 | 40 MPa RC Beam (30 cm x 25 cm) | Beam | 40MPa | Concrete Rectangular | 250 | 300 | 750 | 4600 | 0.34 | 844.04 | G300E | 1728285.71 | 13.56 | G300E | 102557.66 | 0.8
1949 | Story40 | B54 | 40 MPa RC Beam (30 cm x 25 cm) | Beam | 40MPa | Concrete Rectangular | 250 | 300 | 750 | 7000 | 0.52 | 1284.4 | G300E | 2184000 | 17.14 | G300E | 89316.82 | 0.7
1950 | Story40 | B55 | 40 MPa RC Beam (30 cm x 25 cm) | Beam | 40MPa | Concrete Rectangular | 250 | 300 | 750 | 4600 | 0.34 | 844.04 | G300E | 1151314.29 | 9.03 | G300E | 1319871.43 | 10.36
1951 | Story40 | B56 | 40 MPa RC Beam (30 cm x 25 cm) | Beam | 40MPa | Concrete Rectangular | 250 | 300 | 750 | 7000 | 0.52 | 1284.4 | G300E | 3181500 | 24.96 | G300E | 1951409.73 | 15.31
1952 | Story40 | B57 | 40 MPa RC Beam (30 cm x 25 cm) | Beam | 40MPa | Concrete Rectangular | 250 | 300 | 750 | 7000 | 0.52 | 1284.4 | G300E | 2725227.27 | 21.38 | G300E | 2122590.91 | 16.65
1953 | Story40 | B58 | 40 MPa RC Beam (30 cm x 25 cm) | Beam | 40MPa | Concrete Rectangular | 250 | 300 | 750 | 7000 | 0.52 | 1284.4 | G300E | 2468454.55 | 19.37 | G300E | 1674909.09 | 13.14
1954 | Story40 | B59 | 40 MPa RC Beam (30 cm x 25 cm) | Beam | 40MPa | Concrete Rectangular | 250 | 300 | 750 | 7000 | 0.52 | 1284.4 | G300E | 2725227.27 | 21.38 | G300E | 2122590.91 | 16.65
1955 | Story40 | B6 | 40 MPa RC Beam (30 cm x 25 cm) | Beam | 40MPa | Concrete Rectangular | 250 | 300 | 750 | 7000 | 0.52 | 1284.4 | G300E | 2468772.73 | 19.37 | G300E | 1674909.09 | 13.14
1956 | Story40 | B60 | 40 MPa RC Beam (30 cm x 25 cm) | Beam | 40MPa | Concrete Rectangular | 250 | 300 | 750 | 7000 | 0.52 | 1284.4 | G300E | 2600181.82 | 20.4 | G300E | 1951409.73 | 15.31
1957 | Story40 | B7 | 40 MPa RC Beam (30 cm x 25 cm) | Beam | 40MPa | Concrete Rectangular | 250 | 300 | 750 | 4600 | 0.34 | 844.04 | G300E | 1744714.29 | 13.69 | G300E | 856258.46 | 6.72
1958 | Story40 | B8 | 40 MPa RC Beam (30 cm x 25 cm) | Beam | 40MPa | Concrete Rectangular | 250 | 300 | 750 | 7000 | 0.52 | 1284.4 | G300E | 2725545.45 | 21.39 | G300E | 2122590.91 | 16.65
1959 | Story40 | B9 | 40 MPa RC Beam (30 cm x 25 cm) | Beam | 40MPa | Concrete Rectangular | 250 | 300 | 750 | 4600 | 0.34 | 844.04 | G300E | 1728285.71 | 13.56 | G300E | 102562.59 | 0.8
1960 | Story41 | B1 | 40 MPa RC Beam (25 cm x 25 cm) | Beam | 40MPa | Concrete Rectangular | 250 | 250 | 625 | 4600 | 0.29 | 703.36 | G300E | 1372442.86 | 10.77 | G300E | 869400 | 6.82
1961 | Story41 | B10 | 40 MPa RC Beam (25 cm x 25 cm) | Beam | 40MPa | Concrete Rectangular | 250 | 250 | 625 | 7000 | 0.44 | 1070.34 | G300E | 3849363.64 | 30.2 | G300E | 1408830.34 | 11.05
1962 | Story41 | B11 | 40 MPa RC Beam (25 cm x 25 cm) | Beam | 40MPa | Concrete Rectangular | 250 | 250 | 625 | 4600 | 0.29 | 703.36 | G300E | 1372114.29 | 10.77 | G300E | 869400 | 6.82
1963 | Story41 | B12 | 40 MPa RC Beam (25 cm x 25 cm) | Beam | 40MPa | Concrete Rectangular | 250 | 250 | 625 | 4600 | 0.29 | 703.36 | G300E | 1153614.29 | 9.05 | G300E | 845742.86 | 6.64
1964 | Story41 | B13 | 40 MPa RC Beam (25 cm x 25 cm) | Beam | 40MPa | Concrete Rectangular | 250 | 250 | 625 | 7000 | 0.44 | 1070.34 | G300E | 3622818.18 | 28.43 | G300E | 175557.61 | 1.38
1965 | Story41 | B14 | 40 MPa RC Beam (25 cm x 25 cm) | Beam | 40MPa | Concrete Rectangular | 250 | 250 | 625 | 4600 | 0.29 | 703.36 | G300E | 1868585.71 | 14.66 | G300E | 403722.29 | 3.17
1966 | Story41 | B15 | 40 MPa RC Beam (25 cm x 25 cm) | Beam | 40MPa | Concrete Rectangular | 250 | 250 | 625 | 7000 | 0.44 | 1070.34 | G300E | 2338954.55 | 18.35 | G300E | 364265.68 | 2.86
1967 | Story41 | B16 | 40 MPa RC Beam (25 cm x 25 cm) | Beam | 40MPa | Concrete Rectangular | 250 | 250 | 625 | 4800 | 0.3 | 733.94 | G300E | 1812800 | 14.22 | G300E | 724720.8 | 5.69
1968 | Story41 | B17 | 40 MPa RC Beam (25 cm x 25 cm) | Beam | 40MPa | Concrete Rectangular | 250 | 250 | 625 | 7000 | 0.44 | 1070.34 | G300E | 2836909.09 | 22.26 | G300E | 635727.27 | 4.99
1969 | Story41 | B18 | 40 MPa RC Beam (25 cm x 25 cm) | Beam | 40MPa | Concrete Rectangular | 250 | 250 | 625 | 4800 | 0.3 | 733.94 | G300E | 1864320 | 14.63 | G300E | 769253.6 | 6.04
1970 | Story41 | B19 | 40 MPa RC Beam (25 cm x 25 cm) | Beam | 40MPa | Concrete Rectangular | 250 | 250 | 625 | 7000 | 0.44 | 1070.34 | G300E | 3084772.73 | 24.2 | G300E | 364265.68 | 2.86
1971 | Story41 | B2 | 40 MPa RC Beam (25 cm x 25 cm) | Beam | 40MPa | Concrete Rectangular | 250 | 250 | 625 | 7000 | 0.44 | 1070.34 | G300E | 3850954.55 | 30.22 | G300E | 1410739.43 | 11.07
1972 | Story41 | B20 | 40 MPa RC Beam (25 cm x 25 cm) | Beam | 40MPa | Concrete Rectangular | 250 | 250 | 625 | 4600 | 0.29 | 703.36 | G300E | 1937914.29 | 15.21 | G300E | 403710.79 | 3.17
1973 | Story41 | B21 | 40 MPa RC Beam (25 cm x 25 cm) | Beam | 40MPa | Concrete Rectangular | 250 | 250 | 625 | 7000 | 0.44 | 1070.34 | G300E | 3623136.36 | 28.43 | G300E | 175557.61 | 1.38
1974 | Story41 | B22 | 40 MPa RC Beam (25 cm x 25 cm) | Beam | 40MPa | Concrete Rectangular | 250 | 250 | 625 | 4600 | 0.29 | 703.36 | G300E | 1153614.29 | 9.05 | G300E | 845742.86 | 6.64
1975 | Story41 | B23 | 40 MPa RC Beam (25 cm x 25 cm) | Beam | 40MPa | Concrete Rectangular | 250 | 250 | 625 | 4600 | 0.29 | 703.36 | G300E | 1059314.29 | 8.31 | G300E | 721542.86 | 5.66
1976 | Story41 | B24 | 40 MPa RC Beam (25 cm x 25 cm) | Beam | 40MPa | Concrete Rectangular | 250 | 250 | 625 | 7000 | 0.44 | 1070.34 | G300E | 4394727.27 | 34.48 | G300E | 751732.39 | 5.9
1977 | Story41 | B25 | 40 MPa RC Beam (25 cm x 25 cm) | Beam | 40MPa | Concrete Rectangular | 250 | 250 | 625 | 4600 | 0.29 | 703.36 | G300E | 1393800 | 10.94 | G300E | 656485.71 | 5.15
1978 | Story41 | B26 | 40 MPa RC Beam (25 cm x 25 cm) | Beam | 40MPa | Concrete Rectangular | 250 | 250 | 625 | 7200 | 0.45 | 1100.92 | G300E | 3944347.83 | 30.95 | G300E | 798183.39 | 6.26
1979 | Story41 | B3 | 40 MPa RC Beam (25 cm x 25 cm) | Beam | 40MPa | Concrete Rectangular | 250 | 250 | 625 | 4600 | 0.29 | 703.36 | G300E | 2020057.14 | 15.85 | G300E | 419993.96 | 3.3
1980 | Story41 | B30 | 40 MPa RC Beam (25 cm x 25 cm) | Beam | 40MPa | Concrete Rectangular | 250 | 250 | 625 | 7000 | 0.44 | 1070.34 | G300E | 3822304.35 | 29.99 | G300E | 776011.63 | 6.09
1981 | Story41 | B31 | 40 MPa RC Beam (25 cm x 25 cm) | Beam | 40MPa | Concrete Rectangular | 250 | 250 | 625 | 4600 | 0.29 | 703.36 | G300E | 1393800 | 10.94 | G300E | 656485.71 | 5.15
1982 | Story41 | B32 | 40 MPa RC Beam (25 cm x 25 cm) | Beam | 40MPa | Concrete Rectangular | 250 | 250 | 625 | 7000 | 0.44 | 1070.34 | G300E | 4395045.45 | 34.49 | G300E | 751732.39 | 5.9
1983 | Story41 | B33 | 40 MPa RC Beam (25 cm x 25 cm) | Beam | 40MPa | Concrete Rectangular | 250 | 250 | 625 | 4600 | 0.29 | 703.36 | G300E | 1059314.29 | 8.31 | G300E | 721542.86 | 5.66
1984 | Story41 | B34 | 40 MPa RC Beam (25 cm x 25 cm) | Beam | 40MPa | Concrete Rectangular | 250 | 250 | 625 | 4600 | 0.29 | 703.36 | G300E | 1153614.29 | 9.05 | G300E | 845742.86 | 6.64
1985 | Story41 | B35 | 40 MPa RC Beam (25 cm x 25 cm) | Beam | 40MPa | Concrete Rectangular | 250 | 250 | 625 | 7000 | 0.44 | 1070.34 | G300E | 4394727.27 | 34.48 | G300E | 751732.39 | 5.9
1986 | Story41 | B36 | 40 MPa RC Beam (25 cm x 25 cm) | Beam | 40MPa | Concrete Rectangular | 250 | 250 | 625 | 4600 | 0.29 | 703.36 | G300E | 1938242.86 | 15.21 | G300E | 403719 | 3.17
1987 | Story41 | B37 | 40 MPa RC Beam (25 cm x 25 cm) | Beam | 40MPa | Concrete Rectangular | 250 | 250 | 625 | 7200 | 0.45 | 1100.92 | G300E | 3935269.57 | 30.88 | G300E | 798183.39 | 6.26
1988 | Story41 | B38 | 40 MPa RC Beam (25 cm x 25 cm) | Beam | 40MPa | Concrete Rectangular | 250 | 250 | 625 | 4600 | 0.29 | 703.36 | G300E | 1790933.33 | 14.05 | G300E | 714840 | 5.61
1989 | Story41 | B4 | 40 MPa RC Beam (25 cm x 25 cm) | Beam | 40MPa | Concrete Rectangular | 250 | 250 | 625 | 7000 | 0.44 | 1070.34 | G300E | 3354458.33 | 26.32 | G300E | 1182392.6 | 9.28
1990 | Story41 | B40 | 40 MPa RC Beam (25 cm x 25 cm) | Beam | 40MPa | Concrete Rectangular | 250 | 250 | 625 | 4600 | 0.29 | 703.36 | G300E | 1791240 | 14.05 | G300E | 714840 | 5.61
1991 | Story41 | B41 | 40 MPa RC Beam (25 cm x 25 cm) | Beam | 40MPa | Concrete Rectangular | 250 | 250 | 625 | 7000 | 0.44 | 1070.34 | G300E | 3825956.52 | 30.02 | G300E | 776011.63 | 6.09
1992 | Story41 | B42 | 40 MPa RC Beam (25 cm x 25 cm) | Beam | 40MPa | Concrete Rectangular | 250 | 250 | 625 | 4600 | 0.29 | 703.36 | G300E | 1938242.86 | 15.21 | G300E | 403719 | 3.17
1993 | Story41 | B43 | 40 MPa RC Beam (25 cm x 25 cm) | Beam | 40MPa | Concrete Rectangular | 250 | 250 | 625 | 7000 | 0.44 | 1070.34 | G300E | 4395045.45 | 34.49 | G300E | 751732.39 | 5.9
1994 | Story41 | B44 | 40 MPa RC Beam (25 cm x 25 cm) | Beam | 40MPa | Concrete Rectangular | 250 | 250 | 625 | 4600 | 0.29 | 703.36 | G300E | 1153614.29 | 9.05 | G300E | 845742.86 | 6.64
1995 | Story41 | B45 | 40 MPa RC Beam (25 cm x 25 cm) | Beam | 40MPa | Concrete Rectangular | 250 | 250 | 625 | 4600 | 0.29 | 703.36 | G300E | 1371785.71 | 10.76 | G300E | 869400 | 6.82
1996 | Story41 | B46 | 40 MPa RC Beam (25 cm x 25 cm) | Beam | 40MPa | Concrete Rectangular | 250 | 250 | 625 | 7000 | 0.44 | 1070.34 | G300E | 3623136.36 | 28.43 | G300E | 175557.61 | 1.38
1997 | Story41 | B47 | 40 MPa RC Beam (25 cm x 25 cm) | Beam | 40MPa | Concrete Rectangular | 250 | 250 | 625 | 4600 | 0.29 | 703.36 | G300E | 2012171.43 | 15.79 | G300E | 416264.68 | 3.27
1998 | Story41 | B48 | 40 MPa RC Beam (25 cm x 25 cm) | Beam | 40MPa | Concrete Rectangular | 250 | 250 | 625 | 7000 | 0.44 | 1070.34 | G300E | 3085409.09 | 24.21 | G300E | 364265.68 | 2.86
1999 | Story41 | B49 | 40 MPa RC Beam (25 cm x 25 cm) | Beam | 40MPa | Concrete Rectangular | 250 | 250 | 625 | 4600 | 0.29 | 703.36 | G300E | 2094971.43 | 16.44 | G300E | 728361.54 | 5.71
2000 | Story41 | B5 | 40 MPa RC Beam (25 cm x 25 cm) | Beam | 40MPa | Concrete Rectangular | 250 | 250 | 625 | 4600 | 0.29 | 703.36 | G300E | 2098914.29 | 16.47 | G300E | 728361.54 | 5.71
2001 | Story41 | B50 | 40 MPa RC Beam (25 cm x 25 cm) | Beam | 40MPa | Concrete Rectangular | 250 | 250 | 625 | 7000 | 0.44 | 1070.34 | G300E | 2840090.91 | 22.28 | G300E | 635727.27 | 4.99
2002 | Story41 | B51 | 40 MPa RC Beam (25 cm x 25 cm) | Beam | 40MPa | Concrete Rectangular | 250 | 250 | 625 | 4600 | 0.29 | 703.36 | G300E | 2094971.43 | 16.44 | G300E | 728361.54 | 5.71
2003 | Story41 | B52 | 40 MPa RC Beam (25 cm x 25 cm) | Beam | 40MPa | Concrete Rectangular | 250 | 250 | 625 | 7000 | 0.44 | 1070.34 | G300E | 3085409.09 | 24.21 | G300E | 364265.68 | 2.86
2004 | Story41 | B53 | 40 MPa RC Beam (25 cm x 25 cm) | Beam | 40MPa | Concrete Rectangular | 250 | 250 | 625 | 4600 | 0.29 | 703.36 | G300E | 2012171.43 | 15.79 | G300E | 416266.32 | 3.27
2005 | Story41 | B54 | 40 MPa RC Beam (25 cm x 25 cm) | Beam | 40MPa | Concrete Rectangular | 250 | 250 | 625 | 7000 | 0.44 | 1070.34 | G300E | 3623136.36 | 28.43 | G300E | 175557.61 | 1.38
2006 | Story41 | B55 | 40 MPa RC Beam (25 cm x 25 cm) | Beam | 40MPa | Concrete Rectangular | 250 | 250 | 625 | 4600 | 0.29 | 703.36 | G300E | 1371785.71 | 10.76 | G300E | 869400 | 6.82
2007 | Story41 | B56 | 40 MPa RC Beam (25 cm x 25 cm) | Beam | 40MPa | Concrete Rectangular | 250 | 250 | 625 | 7000 | 0.44 | 1070.34 | G300E | 3849681.82 | 30.21 | G300E | 1407875.8 | 11.05
2008 | Story41 | B57 | 40 MPa RC Beam (25 cm x 25 cm) | Beam | 40MPa | Concrete Rectangular | 250 | 250 | 625 | 7000 | 0.44 | 1070.34 | G300E | 3320863.64 | 26.06 | G300E | 1215136.36 | 9.53
2009 | Story41 | B58 | 40 MPa RC Beam (25 cm x 25 cm) | Beam | 40MPa | Concrete Rectangular | 250 | 250 | 625 | 7000 | 0.44 | 1070.34 | G300E | 2896090.91 | 22.72 | G300E | 1271454.55 | 9.98
2010 | Story41 | B59 | 40 MPa RC Beam (25 cm x 25 cm) | Beam | 40MPa | Concrete Rectangular | 250 | 250 | 625 | 7000 | 0.44 | 1070.34 | G300E | 3320863.64 | 26.06 | G300E | 1215136.36 | 9.53
2011 | Story41 | B6 | 40 MPa RC Beam (25 cm x 25 cm) | Beam | 40MPa | Concrete Rectangular | 250 | 250 | 625 | 7000 | 0.44 | 1070.34 | G300E | 2894818.18 | 22.71 | G300E | 1271454.55 | 9.98
2012 | Story41 | B60 | 40 MPa RC Beam (25 cm x 25 cm) | Beam | 40MPa | Concrete Rectangular | 250 | 250 | 625 | 7000 | 0.44 | 1070.34 | G300E | 3849681.82 | 30.21 | G300E | 1407875.8 | 11.05
2013 | Story41 | B7 | 40 MPa RC Beam (25 cm x 25 cm) | Beam | 40MPa | Concrete Rectangular | 250 | 250 | 625 | 4600 | 0.29 | 703.36 | G300E | 2093000 | 16.42 | G300E | 728361.54 | 5.71
2014 | Story41 | B8 | 40 MPa RC Beam (25 cm x 25 cm) | Beam | 40MPa | Concrete Rectangular | 250 | 250 | 625 | 7000 | 0.44 | 1070.34 | G300E | 3321500 | 26.06 | G300E | 1215136.36 | 9.53
2015 | Story41 | B9 | 40 MPa RC Beam (25 cm x 25 cm) | Beam | 40MPa | Concrete Rectangular | 250 | 250 | 625 | 4600 | 0.29 | 703.36 | G300E | 2012500 | 15.79 | G300E | 416278.64 | 3.27
2016 | Story42 | B1 | 40 MPa RC Beam (25 cm x 25 cm) | Beam | 40MPa | Concrete Rectangular | 250 | 250 | 625 | 4600 | 0.29 | 703.36 | G300E | 1373100 | 10.77 | G300E | 870385.71 | 6.83
2017 | Story42 | B10 | 40 MPa RC Beam (25 cm x 25 cm) | Beam | 40MPa | Concrete Rectangular | 250 | 250 | 625 | 7000 | 0.44 | 1070.34 | G300E | 3857000 | 30.26 | G300E | 1401193.98 | 10.99
2018 | Story42 | B11 | 40 MPa RC Beam (25 cm x 25 cm) | Beam | 40MPa | Concrete Rectangular | 250 | 250 | 625 | 4600 | 0.29 | 703.36 | G300E | 1373100 | 10.77 | G300E | 870385.71 | 6.83
2019 | Story42 | B12 | 40 MPa RC Beam (25 cm x 25 cm) | Beam | 40MPa | Concrete Rectangular | 250 | 250 | 625 | 4600 | 0.29 | 703.36 | G300E | 1155914.29 | 9.07 | G300E | 847714.29 | 6.65
2020 | Story42 | B13 | 40 MPa RC Beam (25 cm x 25 cm) | Beam | 40MPa | Concrete Rectangular | 250 | 250 | 625 | 7000 | 0.44 | 1070.34 | G300E | 3628863.64 | 28.47 | G300E | 175557.61 | 1.38
2021 | Story42 | B14 | 40 MPa RC Beam (25 cm x 25 cm) | Beam | 40MPa | Concrete Rectangular | 250 | 250 | 625 | 4600 | 0.29 | 703.36 | G300E | 1835071.43 | 14.4 | G300E | 402159.11 | 3.16
2022 | Story42 | B15 | 40 MPa RC Beam (25 cm x 25 cm) | Beam | 40MPa | Concrete Rectangular | 250 | 250 | 625 | 7000 | 0.44 | 1070.34 | G300E | 2337363.64 | 18.34 | G300E | 364265.68 | 2.86
2023 | Story42 | B16 | 40 MPa RC Beam (25 cm x 25 cm) | Beam | 40MPa | Concrete Rectangular | 250 | 250 | 625 | 4800 | 0.3 | 733.94 | G300E | 1830400 | 14.36 | G300E | 731440.8 | 5.74
2024 | Story42 | B17 | 40 MPa RC Beam (25 cm x 25 cm) | Beam | 40MPa | Concrete Rectangular | 250 | 250 | 625 | 7000 | 0.44 | 1070.34 | G300E | 2780272.73 | 21.82 | G300E | 635727.27 | 4.99
2025 | Story42 | B18 | 40 MPa RC Beam (25 cm x 25 cm) | Beam | 40MPa | Concrete Rectangular | 250 | 250 | 625 | 4800 | 0.3 | 733.94 | G300E | 1947200 | 15.28 | G300E | 769253.6 | 6.04
2026 | Story42 | B19 | 40 MPa RC Beam (25 cm x 25 cm) | Beam | 40MPa | Concrete Rectangular | 250 | 250 | 625 | 7000 | 0.44 | 1070.34 | G300E | 3070136.36 | 24.09 | G300E | 258311.14 | 2.03
2027 | Story42 | B2 | 40 MPa RC Beam (25 cm x 25 cm) | Beam | 40MPa | Concrete Rectangular | 250 | 250 | 625 | 7000 | 0.44 | 1070.34 | G300E | 3857954.55 | 30.27 | G300E | 1404057.61 | 11.02
2028 | Story42 | B20 | 40 MPa RC Beam (25 cm x 25 cm) | Beam | 40MPa | Concrete Rectangular | 250 | 250 | 625 | 4600 | 0.29 | 703.36 | G300E | 1835071.43 | 14.4 | G300E | 402148.43 | 3.16
2029 | Story42 | B21 | 40 MPa RC Beam (25 cm x 25 cm) | Beam | 40MPa | Concrete Rectangular | 250 | 250 | 625 | 7000 | 0.44 | 1070.34 | G300E | 3629500 | 28.48 | G300E | 69603.07 | 0.55
2030 | Story42 | B22 | 40 MPa RC Beam (25 cm x 25 cm) | Beam | 40MPa | Concrete Rectangular | 250 | 250 | 625 | 4600 | 0.29 | 703.36 | G300E | 1155914.29 | 9.07 | G300E | 847714.29 | 6.65
2031 | Story42 | B23 | 40 MPa RC Beam (25 cm x 25 cm) | Beam | 40MPa | Concrete Rectangular | 250 | 250 | 625 | 4600 | 0.29 | 703.36 | G300E | 1059971.43 | 8.32 | G300E | 731400 | 5.74
2032 | Story42 | B24 | 40 MPa RC Beam (25 cm x 25 cm) | Beam | 40MPa | Concrete Rectangular | 250 | 250 | 625 | 7000 | 0.44 | 1070.34 | G300E | 4398863.64 | 34.52 | G300E | 751732.39 | 5.9
2033 | Story42 | B25 | 40 MPa RC Beam (25 cm x 25 cm) | Beam | 40MPa | Concrete Rectangular | 250 | 250 | 625 | 4600 | 0.29 | 703.36 | G300E | 1399714.29 | 10.98 | G300E | 656485.71 | 5.15
2034 | Story42 | B26 | 40 MPa RC Beam (25 cm x 25 cm) | Beam | 40MPa | Concrete Rectangular | 250 | 250 | 625 | 7200 | 0.45 | 1100.92 | G300E | 3971895.65 | 31.16 | G300E | 798183.39 | 6.26
2035 | Story42 | B3 | 40 MPa RC Beam (25 cm x 25 cm) | Beam | 40MPa | Concrete Rectangular | 250 | 250 | 625 | 4600 | 0.29 | 703.36 | G300E | 2002971.43 | 15.72 | G300E | 417739.14 | 3.28
2036 | Story42 | B30 | 40 MPa RC Beam (25 cm x 25 cm) | Beam | 40MPa | Concrete Rectangular | 250 | 250 | 625 | 7000 | 0.44 | 1070.34 | G300E | 3849086.96 | 30.2 | G300E | 776011.63 | 6.09
2037 | Story42 | B31 | 40 MPa RC Beam (25 cm x 25 cm) | Beam | 40MPa | Concrete Rectangular | 250 | 250 | 625 | 4600 | 0.29 | 703.36 | G300E | 1399714.29 | 10.98 | G300E | 656485.71 | 5.15
2038 | Story42 | B32 | 40 MPa RC Beam (25 cm x 25 cm) | Beam | 40MPa | Concrete Rectangular | 250 | 250 | 625 | 7000 | 0.44 | 1070.34 | G300E | 4400136.36 | 34.53 | G300E | 751732.39 | 5.9
2039 | Story42 | B33 | 40 MPa RC Beam (25 cm x 25 cm) | Beam | 40MPa | Concrete Rectangular | 250 | 250 | 625 | 4600 | 0.29 | 703.36 | G300E | 1059971.43 | 8.32 | G300E | 731400 | 5.74
2040 | Story42 | B34 | 40 MPa RC Beam (25 cm x 25 cm) | Beam | 40MPa | Concrete Rectangular | 250 | 250 | 625 | 4600 | 0.29 | 703.36 | G300E | 1155914.29 | 9.07 | G300E | 847714.29 | 6.65
2041 | Story42 | B35 | 40 MPa RC Beam (25 cm x 25 cm) | Beam | 40MPa | Concrete Rectangular | 250 | 250 | 625 | 7000 | 0.44 | 1070.34 | G300E | 4399818.18 | 34.52 | G300E | 751732.39 | 5.9
2042 | Story42 | B36 | 40 MPa RC Beam (25 cm x 25 cm) | Beam | 40MPa | Concrete Rectangular | 250 | 250 | 625 | 4600 | 0.29 | 703.36 | G300E | 1835400 | 14.4 | G300E | 402156.64 | 3.16
2043 | Story42 | B37 | 40 MPa RC Beam (25 cm x 25 cm) | Beam | 40MPa | Concrete Rectangular | 250 | 250 | 625 | 7200 | 0.45 | 1100.92 | G300E | 3962817.39 | 31.09 | G300E | 798183.39 | 6.26
2044 | Story42 | B38 | 40 MPa RC Beam (25 cm x 25 cm) | Beam | 40MPa | Concrete Rectangular | 250 | 250 | 625 | 4600 | 0.29 | 703.36 | G300E | 1870053.33 | 14.67 | G300E | 737201.37 | 5.78
2045 | Story42 | B4 | 40 MPa RC Beam (25 cm x 25 cm) | Beam | 40MPa | Concrete Rectangular | 250 | 250 | 625 | 7000 | 0.44 | 1070.34 | G300E | 3364375 | 26.4 | G300E | 1178017.6 | 9.24
2046 | Story42 | B40 | 40 MPa RC Beam (25 cm x 25 cm) | Beam | 40MPa | Concrete Rectangular | 250 | 250 | 625 | 4600 | 0.29 | 703.36 | G300E | 1870053.33 | 14.67 | G300E | 737201.37 | 5.78
2047 | Story42 | B41 | 40 MPa RC Beam (25 cm x 25 cm) | Beam | 40MPa | Concrete Rectangular | 250 | 250 | 625 | 7000 | 0.44 | 1070.34 | G300E | 3853043.48 | 30.23 | G300E | 776011.63 | 6.09
2048 | Story42 | B42 | 40 MPa RC Beam (25 cm x 25 cm) | Beam | 40MPa | Concrete Rectangular | 250 | 250 | 625 | 4600 | 0.29 | 703.36 | G300E | 1835400 | 14.4 | G300E | 402156.64 | 3.16
2049 | Story42 | B43 | 40 MPa RC Beam (25 cm x 25 cm) | Beam | 40MPa | Concrete Rectangular | 250 | 250 | 625 | 7000 | 0.44 | 1070.34 | G300E | 4400136.36 | 34.53 | G300E | 751732.39 | 5.9
2050 | Story42 | B44 | 40 MPa RC Beam (25 cm x 25 cm) | Beam | 40MPa | Concrete Rectangular | 250 | 250 | 625 | 4600 | 0.29 | 703.36 | G300E | 1155914.29 | 9.07 | G300E | 847714.29 | 6.65
2051 | Story42 | B45 | 40 MPa RC Beam (25 cm x 25 cm) | Beam | 40MPa | Concrete Rectangular | 250 | 250 | 625 | 4600 | 0.29 | 703.36 | G300E | 1373100 | 10.77 | G300E | 870385.71 | 6.83
2052 | Story42 | B46 | 40 MPa RC Beam (25 cm x 25 cm) | Beam | 40MPa | Concrete Rectangular | 250 | 250 | 625 | 7000 | 0.44 | 1070.34 | G300E | 3629500 | 28.48 | G300E | 175557.61 | 1.38
2053 | Story42 | B47 | 40 MPa RC Beam (25 cm x 25 cm) | Beam | 40MPa | Concrete Rectangular | 250 | 250 | 625 | 4600 | 0.29 | 703.36 | G300E | 1994428.57 | 15.65 | G300E | 414380.32 | 3.25
2054 | Story42 | B48 | 40 MPa RC Beam (25 cm x 25 cm) | Beam | 40MPa | Concrete Rectangular | 250 | 250 | 625 | 7000 | 0.44 | 1070.34 | G300E | 3070454.55 | 24.09 | G300E | 258311.14 | 2.03
2055 | Story42 | B49 | 40 MPa RC Beam (25 cm x 25 cm) | Beam | 40MPa | Concrete Rectangular | 250 | 250 | 625 | 4600 | 0.29 | 703.36 | G300E | 2175471.43 | 17.07 | G300E | 728361.54 | 5.71
2056 | Story42 | B5 | 40 MPa RC Beam (25 cm x 25 cm) | Beam | 40MPa | Concrete Rectangular | 250 | 250 | 625 | 4600 | 0.29 | 703.36 | G300E | 2178757.14 | 17.1 | G300E | 728361.54 | 5.71
2057 | Story42 | B50 | 40 MPa RC Beam (25 cm x 25 cm) | Beam | 40MPa | Concrete Rectangular | 250 | 250 | 625 | 7000 | 0.44 | 1070.34 | G300E | 2782818.18 | 21.84 | G300E | 635727.27 | 4.99
2058 | Story42 | B51 | 40 MPa RC Beam (25 cm x 25 cm) | Beam | 40MPa | Concrete Rectangular | 250 | 250 | 625 | 4600 | 0.29 | 703.36 | G300E | 2175471.43 | 17.07 | G300E | 728361.54 | 5.71
2059 | Story42 | B52 | 40 MPa RC Beam (25 cm x 25 cm) | Beam | 40MPa | Concrete Rectangular | 250 | 250 | 625 | 7000 | 0.44 | 1070.34 | G300E | 3070454.55 | 24.09 | G300E | 258311.14 | 2.03
2060 | Story42 | B53 | 40 MPa RC Beam (25 cm x 25 cm) | Beam | 40MPa | Concrete Rectangular | 250 | 250 | 625 | 4600 | 0.29 | 703.36 | G300E | 1994428.57 | 15.65 | G300E | 414380.32 | 3.25
2061 | Story42 | B54 | 40 MPa RC Beam (25 cm x 25 cm) | Beam | 40MPa | Concrete Rectangular | 250 | 250 | 625 | 7000 | 0.44 | 1070.34 | G300E | 3629500 | 28.48 | G300E | 69603.07 | 0.55
2062 | Story42 | B55 | 40 MPa RC Beam (25 cm x 25 cm) | Beam | 40MPa | Concrete Rectangular | 250 | 250 | 625 | 4600 | 0.29 | 703.36 | G300E | 1373100 | 10.77 | G300E | 870385.71 | 6.83
2063 | Story42 | B56 | 40 MPa RC Beam (25 cm x 25 cm) | Beam | 40MPa | Concrete Rectangular | 250 | 250 | 625 | 7000 | 0.44 | 1070.34 | G300E | 3857000 | 30.26 | G300E | 1401193.98 | 10.99
2064 | Story42 | B57 | 40 MPa RC Beam (25 cm x 25 cm) | Beam | 40MPa | Concrete Rectangular | 250 | 250 | 625 | 7000 | 0.44 | 1070.34 | G300E | 3332000 | 26.14 | G300E | 1209409.09 | 9.49
2065 | Story42 | B58 | 40 MPa RC Beam (25 cm x 25 cm) | Beam | 40MPa | Concrete Rectangular | 250 | 250 | 625 | 7000 | 0.44 | 1070.34 | G300E | 2914545.45 | 22.87 | G300E | 1271454.55 | 9.98
2066 | Story42 | B59 | 40 MPa RC Beam (25 cm x 25 cm) | Beam | 40MPa | Concrete Rectangular | 250 | 250 | 625 | 7000 | 0.44 | 1070.34 | G300E | 3332000 | 26.14 | G300E | 1209409.09 | 9.49
2067 | Story42 | B6 | 40 MPa RC Beam (25 cm x 25 cm) | Beam | 40MPa | Concrete Rectangular | 250 | 250 | 625 | 7000 | 0.44 | 1070.34 | G300E | 2913590.91 | 22.86 | G300E | 1271454.55 | 9.98
2068 | Story42 | B60 | 40 MPa RC Beam (25 cm x 25 cm) | Beam | 40MPa | Concrete Rectangular | 250 | 250 | 625 | 7000 | 0.44 | 1070.34 | G300E | 3857000 | 30.26 | G300E | 1401193.98 | 10.99
2069 | Story42 | B7 | 40 MPa RC Beam (25 cm x 25 cm) | Beam | 40MPa | Concrete Rectangular | 250 | 250 | 625 | 4600 | 0.29 | 703.36 | G300E | 2174157.14 | 17.06 | G300E | 728361.54 | 5.71
2070 | Story42 | B8 | 40 MPa RC Beam (25 cm x 25 cm) | Beam | 40MPa | Concrete Rectangular | 250 | 250 | 625 | 7000 | 0.44 | 1070.34 | G300E | 3332954.55 | 26.15 | G300E | 1209409.09 | 9.49
2071 | Story42 | B9 | 40 MPa RC Beam (25 cm x 25 cm) | Beam | 40MPa | Concrete Rectangular | 250 | 250 | 625 | 4600 | 0.29 | 703.36 | G300E | 1994428.57 | 15.65 | G300E | 414391.82 | 3.25
2072 | Story43 | B1 | 40 MPa RC Beam (25 cm x 25 cm) | Beam | 40MPa | Concrete Rectangular | 250 | 250 | 625 | 4625 | 0.29 | 707.19 | G300E | 1423343.75 | 11.17 | G300E | 974718.75 | 7.65
2073 | Story43 | B10 | 40 MPa RC Beam (25 cm x 25 cm) | Beam | 40MPa | Concrete Rectangular | 250 | 250 | 625 | 7025 | 0.44 | 1074.16 | G300E | 3963270.83 | 31.1 | G300E | 1593676.13 | 12.5
2074 | Story43 | B11 | 40 MPa RC Beam (25 cm x 25 cm) | Beam | 40MPa | Concrete Rectangular | 250 | 250 | 625 | 4625 | 0.29 | 707.19 | G300E | 1423343.75 | 11.17 | G300E | 974718.75 | 7.65
2075 | Story43 | B12 | 40 MPa RC Beam (25 cm x 25 cm) | Beam | 40MPa | Concrete Rectangular | 250 | 250 | 625 | 4625 | 0.29 | 707.19 | G300E | 1290085.94 | 10.12 | G300E | 945812.5 | 7.42
2076 | Story43 | B13 | 40 MPa RC Beam (25 cm x 25 cm) | Beam | 40MPa | Concrete Rectangular | 250 | 250 | 625 | 7025 | 0.44 | 1074.16 | G300E | 3711248.96 | 29.12 | G300E | 90006.35 | 0.71
2077 | Story43 | B14 | 40 MPa RC Beam (25 cm x 25 cm) | Beam | 40MPa | Concrete Rectangular | 250 | 250 | 625 | 4625 | 0.29 | 707.19 | G300E | 1817046.88 | 14.26 | G300E | 448264.39 | 3.52
2078 | Story43 | B15 | 40 MPa RC Beam (25 cm x 25 cm) | Beam | 40MPa | Concrete Rectangular | 250 | 250 | 625 | 7025 | 0.44 | 1074.16 | G300E | 2399622.92 | 18.83 | G300E | 432574.62 | 3.39
2079 | Story43 | B16 | 40 MPa RC Beam (25 cm x 25 cm) | Beam | 40MPa | Concrete Rectangular | 250 | 250 | 625 | 4800 | 0.3 | 733.94 | G300E | 1936320 | 15.19 | G300E | 716747.2 | 5.62
2080 | Story43 | B17 | 40 MPa RC Beam (25 cm x 25 cm) | Beam | 40MPa | Concrete Rectangular | 250 | 250 | 625 | 7025 | 0.44 | 1074.16 | G300E | 2811170.83 | 22.06 | G300E | 779775 | 6.12
2081 | Story43 | B18 | 40 MPa RC Beam (25 cm x 25 cm) | Beam | 40MPa | Concrete Rectangular | 250 | 250 | 625 | 4800 | 0.3 | 733.94 | G300E | 1984800 | 15.57 | G300E | 827075.25 | 6.49
2082 | Story43 | B19 | 40 MPa RC Beam (25 cm x 25 cm) | Beam | 40MPa | Concrete Rectangular | 250 | 250 | 625 | 7025 | 0.44 | 1074.16 | G300E | 3077535.42 | 24.15 | G300E | 140158.99 | 1.1
2083 | Story43 | B2 | 40 MPa RC Beam (25 cm x 25 cm) | Beam | 40MPa | Concrete Rectangular | 250 | 250 | 625 | 7025 | 0.44 | 1074.16 | G300E | 3965319.79 | 31.11 | G300E | 1596895.92 | 12.53
2084 | Story43 | B20 | 40 MPa RC Beam (25 cm x 25 cm) | Beam | 40MPa | Concrete Rectangular | 250 | 250 | 625 | 4625 | 0.29 | 707.19 | G300E | 1816757.81 | 14.25 | G300E | 448264.39 | 3.52
2085 | Story43 | B21 | 40 MPa RC Beam (25 cm x 25 cm) | Beam | 40MPa | Concrete Rectangular | 250 | 250 | 625 | 7025 | 0.44 | 1074.16 | G300E | 3712419.79 | 29.13 | G300E | 90020.98 | 0.71
2086 | Story43 | B22 | 40 MPa RC Beam (25 cm x 25 cm) | Beam | 40MPa | Concrete Rectangular | 250 | 250 | 625 | 4625 | 0.29 | 707.19 | G300E | 1290085.94 | 10.12 | G300E | 945812.5 | 7.42
2087 | Story43 | B23 | 40 MPa RC Beam (25 cm x 25 cm) | Beam | 40MPa | Concrete Rectangular | 250 | 250 | 625 | 4625 | 0.29 | 707.19 | G300E | 1197875 | 9.4 | G300E | 809375 | 6.35
2088 | Story43 | B24 | 40 MPa RC Beam (25 cm x 25 cm) | Beam | 40MPa | Concrete Rectangular | 250 | 250 | 625 | 7025 | 0.44 | 1074.16 | G300E | 4472876.04 | 35.1 | G300E | 929179.92 | 7.29
2089 | Story43 | B25 | 40 MPa RC Beam (25 cm x 25 cm) | Beam | 40MPa | Concrete Rectangular | 250 | 250 | 625 | 4625 | 0.29 | 707.19 | G300E | 1614414.06 | 12.67 | G300E | 770062.5 | 6.04
2090 | Story43 | B26 | 40 MPa RC Beam (25 cm x 25 cm) | Beam | 40MPa | Concrete Rectangular | 250 | 250 | 625 | 7200 | 0.45 | 1100.92 | G300E | 4027500 | 31.6 | G300E | 864825.75 | 6.79
2091 | Story43 | B3 | 40 MPa RC Beam (25 cm x 25 cm) | Beam | 40MPa | Concrete Rectangular | 250 | 250 | 625 | 4625 | 0.29 | 707.19 | G300E | 1957820.31 | 15.36 | G300E | 484236.78 | 3.8
2092 | Story43 | B30 | 40 MPa RC Beam (25 cm x 25 cm) | Beam | 40MPa | Concrete Rectangular | 250 | 250 | 625 | 7025 | 0.44 | 1074.16 | G300E | 3917901.04 | 30.74 | G300E | 843805.68 | 6.62
2093 | Story43 | B31 | 40 MPa RC Beam (25 cm x 25 cm) | Beam | 40MPa | Concrete Rectangular | 250 | 250 | 625 | 4625 | 0.29 | 707.19 | G300E | 1614125 | 12.67 | G300E | 770062.5 | 6.04
2094 | Story43 | B32 | 40 MPa RC Beam (25 cm x 25 cm) | Beam | 40MPa | Concrete Rectangular | 250 | 250 | 625 | 7025 | 0.44 | 1074.16 | G300E | 4473754.17 | 35.1 | G300E | 929179.92 | 7.29
2095 | Story43 | B33 | 40 MPa RC Beam (25 cm x 25 cm) | Beam | 40MPa | Concrete Rectangular | 250 | 250 | 625 | 4625 | 0.29 | 707.19 | G300E | 1197875 | 9.4 | G300E | 809375 | 6.35
2096 | Story43 | B34 | 40 MPa RC Beam (25 cm x 25 cm) | Beam | 40MPa | Concrete Rectangular | 250 | 250 | 625 | 4625 | 0.29 | 707.19 | G300E | 1290085.94 | 10.12 | G300E | 945812.5 | 7.42
2097 | Story43 | B35 | 40 MPa RC Beam (25 cm x 25 cm) | Beam | 40MPa | Concrete Rectangular | 250 | 250 | 625 | 7025 | 0.44 | 1074.16 | G300E | 4473461.46 | 35.1 | G300E | 929179.92 | 7.29
2098 | Story43 | B36 | 40 MPa RC Beam (25 cm x 25 cm) | Beam | 40MPa | Concrete Rectangular | 250 | 250 | 625 | 4625 | 0.29 | 707.19 | G300E | 1816757.81 | 14.25 | G300E | 448264.39 | 3.52
2099 | Story43 | B37 | 40 MPa RC Beam (25 cm x 25 cm) | Beam | 40MPa | Concrete Rectangular | 250 | 250 | 625 | 7200 | 0.45 | 1100.92 | G300E | 4018500 | 31.53 | G300E | 864825.75 | 6.79
2100 | Story43 | B38 | 40 MPa RC Beam (25 cm x 25 cm) | Beam | 40MPa | Concrete Rectangular | 250 | 250 | 625 | 4625 | 0.29 | 707.19 | G300E | 1918218.75 | 15.05 | G300E | 799233.96 | 6.27
2101 | Story43 | B4 | 40 MPa RC Beam (25 cm x 25 cm) | Beam | 40MPa | Concrete Rectangular | 250 | 250 | 625 | 7025 | 0.44 | 1074.16 | G300E | 3449860.42 | 27.07 | G300E | 1248084.18 | 9.79
2102 | Story43 | B40 | 40 MPa RC Beam (25 cm x 25 cm) | Beam | 40MPa | Concrete Rectangular | 250 | 250 | 625 | 4625 | 0.29 | 707.19 | G300E | 1918507.81 | 15.05 | G300E | 799233.96 | 6.27
2103 | Story43 | B41 | 40 MPa RC Beam (25 cm x 25 cm) | Beam | 40MPa | Concrete Rectangular | 250 | 250 | 625 | 7025 | 0.44 | 1074.16 | G300E | 3920828.12 | 30.76 | G300E | 843805.68 | 6.62
2104 | Story43 | B42 | 40 MPa RC Beam (25 cm x 25 cm) | Beam | 40MPa | Concrete Rectangular | 250 | 250 | 625 | 4625 | 0.29 | 707.19 | G300E | 1816757.81 | 14.25 | G300E | 448264.39 | 3.52
2105 | Story43 | B43 | 40 MPa RC Beam (25 cm x 25 cm) | Beam | 40MPa | Concrete Rectangular | 250 | 250 | 625 | 7025 | 0.44 | 1074.16 | G300E | 4473754.17 | 35.1 | G300E | 929179.92 | 7.29
2106 | Story43 | B44 | 40 MPa RC Beam (25 cm x 25 cm) | Beam | 40MPa | Concrete Rectangular | 250 | 250 | 625 | 4625 | 0.29 | 707.19 | G300E | 1290085.94 | 10.12 | G300E | 945812.5 | 7.42
2107 | Story43 | B45 | 40 MPa RC Beam (25 cm x 25 cm) | Beam | 40MPa | Concrete Rectangular | 250 | 250 | 625 | 4625 | 0.29 | 707.19 | G300E | 1423343.75 | 11.17 | G300E | 974718.75 | 7.65
2108 | Story43 | B46 | 40 MPa RC Beam (25 cm x 25 cm) | Beam | 40MPa | Concrete Rectangular | 250 | 250 | 625 | 7025 | 0.44 | 1074.16 | G300E | 3712419.79 | 29.13 | G300E | 90019.52 | 0.71
2109 | Story43 | B47 | 40 MPa RC Beam (25 cm x 25 cm) | Beam | 40MPa | Concrete Rectangular | 250 | 250 | 625 | 4625 | 0.29 | 707.19 | G300E | 1943945.31 | 15.25 | G300E | 481910.55 | 3.78
2110 | Story43 | B48 | 40 MPa RC Beam (25 cm x 25 cm) | Beam | 40MPa | Concrete Rectangular | 250 | 250 | 625 | 7025 | 0.44 | 1074.16 | G300E | 3077828.12 | 24.15 | G300E | 140158.99 | 1.1
2111 | Story43 | B49 | 40 MPa RC Beam (25 cm x 25 cm) | Beam | 40MPa | Concrete Rectangular | 250 | 250 | 625 | 4625 | 0.29 | 707.19 | G300E | 2030375 | 15.93 | G300E | 875451.07 | 6.87
2112 | Story43 | B5 | 40 MPa RC Beam (25 cm x 25 cm) | Beam | 40MPa | Concrete Rectangular | 250 | 250 | 625 | 4625 | 0.29 | 707.19 | G300E | 2034132.81 | 15.96 | G300E | 854373.36 | 6.7
2113 | Story43 | B50 | 40 MPa RC Beam (25 cm x 25 cm) | Beam | 40MPa | Concrete Rectangular | 250 | 250 | 625 | 7025 | 0.44 | 1074.16 | G300E | 2810000 | 22.05 | G300E | 779775 | 6.12
2114 | Story43 | B51 | 40 MPa RC Beam (25 cm x 25 cm) | Beam | 40MPa | Concrete Rectangular | 250 | 250 | 625 | 4625 | 0.29 | 707.19 | G300E | 2030375 | 15.93 | G300E | 875451.07 | 6.87
2115 | Story43 | B52 | 40 MPa RC Beam (25 cm x 25 cm) | Beam | 40MPa | Concrete Rectangular | 250 | 250 | 625 | 7025 | 0.44 | 1074.16 | G300E | 3077535.42 | 24.15 | G300E | 140158.99 | 1.1
2116 | Story43 | B53 | 40 MPa RC Beam (25 cm x 25 cm) | Beam | 40MPa | Concrete Rectangular | 250 | 250 | 625 | 4625 | 0.29 | 707.19 | G300E | 1943945.31 | 15.25 | G300E | 481911.27 | 3.78
2117 | Story43 | B54 | 40 MPa RC Beam (25 cm x 25 cm) | Beam | 40MPa | Concrete Rectangular | 250 | 250 | 625 | 7025 | 0.44 | 1074.16 | G300E | 3712127.08 | 29.13 | G300E | 90020.98 | 0.71
2118 | Story43 | B55 | 40 MPa RC Beam (25 cm x 25 cm) | Beam | 40MPa | Concrete Rectangular | 250 | 250 | 625 | 4625 | 0.29 | 707.19 | G300E | 1423343.75 | 11.17 | G300E | 974718.75 | 7.65
2119 | Story43 | B56 | 40 MPa RC Beam (25 cm x 25 cm) | Beam | 40MPa | Concrete Rectangular | 250 | 250 | 625 | 7025 | 0.44 | 1074.16 | G300E | 3963270.83 | 31.1 | G300E | 1593676.13 | 12.5
2120 | Story43 | B57 | 40 MPa RC Beam (25 cm x 25 cm) | Beam | 40MPa | Concrete Rectangular | 250 | 250 | 625 | 7025 | 0.44 | 1074.16 | G300E | 3391611.46 | 26.61 | G300E | 1270646.88 | 9.97
2121 | Story43 | B58 | 40 MPa RC Beam (25 cm x 25 cm) | Beam | 40MPa | Concrete Rectangular | 250 | 250 | 625 | 7025 | 0.44 | 1074.16 | G300E | 2970404.17 | 23.31 | G300E | 1559550 | 12.24
2122 | Story43 | B59 | 40 MPa RC Beam (25 cm x 25 cm) | Beam | 40MPa | Concrete Rectangular | 250 | 250 | 625 | 7025 | 0.44 | 1074.16 | G300E | 3391611.46 | 26.61 | G300E | 1270646.88 | 9.97
2123 | Story43 | B6 | 40 MPa RC Beam (25 cm x 25 cm) | Beam | 40MPa | Concrete Rectangular | 250 | 250 | 625 | 7025 | 0.44 | 1074.16 | G300E | 2970111.46 | 23.3 | G300E | 1559550 | 12.24
2124 | Story43 | B60 | 40 MPa RC Beam (25 cm x 25 cm) | Beam | 40MPa | Concrete Rectangular | 250 | 250 | 625 | 7025 | 0.44 | 1074.16 | G300E | 3963270.83 | 31.1 | G300E | 1593676.13 | 12.5
2125 | Story43 | B7 | 40 MPa RC Beam (25 cm x 25 cm) | Beam | 40MPa | Concrete Rectangular | 250 | 250 | 625 | 4625 | 0.29 | 707.19 | G300E | 2028640.62 | 15.92 | G300E | 875451.07 | 6.87
2126 | Story43 | B8 | 40 MPa RC Beam (25 cm x 25 cm) | Beam | 40MPa | Concrete Rectangular | 250 | 250 | 625 | 7025 | 0.44 | 1074.16 | G300E | 3392489.58 | 26.62 | G300E | 1270646.88 | 9.97
2127 | Story43 | B9 | 40 MPa RC Beam (25 cm x 25 cm) | Beam | 40MPa | Concrete Rectangular | 250 | 250 | 625 | 4625 | 0.29 | 707.19 | G300E | 1944812.5 | 15.26 | G300E | 481923.55 | 3.78
2128 | Story44 | B1 | 40 MPa RC Beam (25 cm x 25 cm) | Beam | 40MPa | Concrete Rectangular | 250 | 250 | 625 | 4625 | 0.29 | 707.19 | G300E | 1427968.75 | 11.2 | G300E | 960843.75 | 7.54
2129 | Story44 | B10 | 40 MPa RC Beam (25 cm x 25 cm) | Beam | 40MPa | Concrete Rectangular | 250 | 250 | 625 | 7025 | 0.44 | 1074.16 | G300E | 3975857.29 | 31.2 | G300E | 1578162.59 | 12.38
2130 | Story44 | B11 | 40 MPa RC Beam (25 cm x 25 cm) | Beam | 40MPa | Concrete Rectangular | 250 | 250 | 625 | 4625 | 0.29 | 707.19 | G300E | 1427968.75 | 11.2 | G300E | 960843.75 | 7.54
2131 | Story44 | B12 | 40 MPa RC Beam (25 cm x 25 cm) | Beam | 40MPa | Concrete Rectangular | 250 | 250 | 625 | 4625 | 0.29 | 707.19 | G300E | 1297312.5 | 10.18 | G300E | 931937.5 | 7.31
2132 | Story44 | B13 | 40 MPa RC Beam (25 cm x 25 cm) | Beam | 40MPa | Concrete Rectangular | 250 | 250 | 625 | 7025 | 0.44 | 1074.16 | G300E | 3700126.04 | 29.03 | G300E | 88972.36 | 0.7
2133 | Story44 | B14 | 40 MPa RC Beam (25 cm x 25 cm) | Beam | 40MPa | Concrete Rectangular | 250 | 250 | 625 | 4625 | 0.29 | 707.19 | G300E | 1796523.44 | 14.1 | G300E | 448264.39 | 3.52
2134 | Story44 | B15 | 40 MPa RC Beam (25 cm x 25 cm) | Beam | 40MPa | Concrete Rectangular | 250 | 250 | 625 | 7025 | 0.44 | 1074.16 | G300E | 2390548.96 | 18.76 | G300E | 432574.62 | 3.39
2135 | Story44 | B16 | 40 MPa RC Beam (25 cm x 25 cm) | Beam | 40MPa | Concrete Rectangular | 250 | 250 | 625 | 4800 | 0.3 | 733.94 | G300E | 1952960 | 15.32 | G300E | 699173.6 | 5.49
2136 | Story44 | B17 | 40 MPa RC Beam (25 cm x 25 cm) | Beam | 40MPa | Concrete Rectangular | 250 | 250 | 625 | 7025 | 0.44 | 1074.16 | G300E | 2789803.12 | 21.89 | G300E | 779775 | 6.12
2137 | Story44 | B18 | 40 MPa RC Beam (25 cm x 25 cm) | Beam | 40MPa | Concrete Rectangular | 250 | 250 | 625 | 4800 | 0.3 | 733.94 | G300E | 2003100 | 15.72 | G300E | 856150.5 | 6.72
2138 | Story44 | B19 | 40 MPa RC Beam (25 cm x 25 cm) | Beam | 40MPa | Concrete Rectangular | 250 | 250 | 625 | 7025 | 0.44 | 1074.16 | G300E | 3059094.79 | 24 | G300E | 140158.99 | 1.1
2139 | Story44 | B2 | 40 MPa RC Beam (25 cm x 25 cm) | Beam | 40MPa | Concrete Rectangular | 250 | 250 | 625 | 7025 | 0.44 | 1074.16 | G300E | 3977906.25 | 31.21 | G300E | 1582845.92 | 12.42
2140 | Story44 | B20 | 40 MPa RC Beam (25 cm x 25 cm) | Beam | 40MPa | Concrete Rectangular | 250 | 250 | 625 | 4625 | 0.29 | 707.19 | G300E | 1796812.5 | 14.1 | G300E | 448264.39 | 3.52
2141 | Story44 | B21 | 40 MPa RC Beam (25 cm x 25 cm) | Beam | 40MPa | Concrete Rectangular | 250 | 250 | 625 | 7025 | 0.44 | 1074.16 | G300E | 3701004.17 | 29.04 | G300E | 88989.19 | 0.7
2142 | Story44 | B22 | 40 MPa RC Beam (25 cm x 25 cm) | Beam | 40MPa | Concrete Rectangular | 250 | 250 | 625 | 4625 | 0.29 | 707.19 | G300E | 1297312.5 | 10.18 | G300E | 931937.5 | 7.31
2143 | Story44 | B23 | 40 MPa RC Beam (25 cm x 25 cm) | Beam | 40MPa | Concrete Rectangular | 250 | 250 | 625 | 4625 | 0.29 | 707.19 | G300E | 1203078.12 | 9.44 | G300E | 797812.5 | 6.26
2144 | Story44 | B24 | 40 MPa RC Beam (25 cm x 25 cm) | Beam | 40MPa | Concrete Rectangular | 250 | 250 | 625 | 7025 | 0.44 | 1074.16 | G300E | 4464680.21 | 35.03 | G300E | 929179.92 | 7.29
2145 | Story44 | B25 | 40 MPa RC Beam (25 cm x 25 cm) | Beam | 40MPa | Concrete Rectangular | 250 | 250 | 625 | 4625 | 0.29 | 707.19 | G300E | 1628000 | 12.77 | G300E | 770062.5 | 6.04
2146 | Story44 | B26 | 40 MPa RC Beam (25 cm x 25 cm) | Beam | 40MPa | Concrete Rectangular | 250 | 250 | 625 | 7200 | 0.45 | 1100.92 | G300E | 4048800 | 31.77 | G300E | 864825.75 | 6.79
2147 | Story44 | B3 | 40 MPa RC Beam (25 cm x 25 cm) | Beam | 40MPa | Concrete Rectangular | 250 | 250 | 625 | 4625 | 0.29 | 707.19 | G300E | 1948570.31 | 15.29 | G300E | 480924.84 | 3.77
2148 | Story44 | B30 | 40 MPa RC Beam (25 cm x 25 cm) | Beam | 40MPa | Concrete Rectangular | 250 | 250 | 625 | 7025 | 0.44 | 1074.16 | G300E | 3937512.5 | 30.9 | G300E | 843805.68 | 6.62
2149 | Story44 | B31 | 40 MPa RC Beam (25 cm x 25 cm) | Beam | 40MPa | Concrete Rectangular | 250 | 250 | 625 | 4625 | 0.29 | 707.19 | G300E | 1628578.12 | 12.78 | G300E | 770062.5 | 6.04
2150 | Story44 | B32 | 40 MPa RC Beam (25 cm x 25 cm) | Beam | 40MPa | Concrete Rectangular | 250 | 250 | 625 | 7025 | 0.44 | 1074.16 | G300E | 4465851.04 | 35.04 | G300E | 929179.92 | 7.29
2151 | Story44 | B33 | 40 MPa RC Beam (25 cm x 25 cm) | Beam | 40MPa | Concrete Rectangular | 250 | 250 | 625 | 4625 | 0.29 | 707.19 | G300E | 1203078.12 | 9.44 | G300E | 797812.5 | 6.26
2152 | Story44 | B34 | 40 MPa RC Beam (25 cm x 25 cm) | Beam | 40MPa | Concrete Rectangular | 250 | 250 | 625 | 4625 | 0.29 | 707.19 | G300E | 1297312.5 | 10.18 | G300E | 931937.5 | 7.31
2153 | Story44 | B35 | 40 MPa RC Beam (25 cm x 25 cm) | Beam | 40MPa | Concrete Rectangular | 250 | 250 | 625 | 7025 | 0.44 | 1074.16 | G300E | 4465558.33 | 35.04 | G300E | 929179.92 | 7.29
2154 | Story44 | B36 | 40 MPa RC Beam (25 cm x 25 cm) | Beam | 40MPa | Concrete Rectangular | 250 | 250 | 625 | 4625 | 0.29 | 707.19 | G300E | 1797101.56 | 14.1 | G300E | 448264.39 | 3.52
2155 | Story44 | B37 | 40 MPa RC Beam (25 cm x 25 cm) | Beam | 40MPa | Concrete Rectangular | 250 | 250 | 625 | 7200 | 0.45 | 1100.92 | G300E | 4039500 | 31.7 | G300E | 864825.75 | 6.79
2156 | Story44 | B38 | 40 MPa RC Beam (25 cm x 25 cm) | Beam | 40MPa | Concrete Rectangular | 250 | 250 | 625 | 4625 | 0.29 | 707.19 | G300E | 1935562.5 | 15.19 | G300E | 827249.18 | 6.49
2157 | Story44 | B4 | 40 MPa RC Beam (25 cm x 25 cm) | Beam | 40MPa | Concrete Rectangular | 250 | 250 | 625 | 7025 | 0.44 | 1074.16 | G300E | 3466252.08 | 27.2 | G300E | 1236083.14 | 9.7
2158 | Story44 | B40 | 40 MPa RC Beam (25 cm x 25 cm) | Beam | 40MPa | Concrete Rectangular | 250 | 250 | 625 | 4625 | 0.29 | 707.19 | G300E | 1935851.56 | 15.19 | G300E | 827249.18 | 6.49
2159 | Story44 | B41 | 40 MPa RC Beam (25 cm x 25 cm) | Beam | 40MPa | Concrete Rectangular | 250 | 250 | 625 | 7025 | 0.44 | 1074.16 | G300E | 3941610.42 | 30.93 | G300E | 843805.68 | 6.62
2160 | Story44 | B42 | 40 MPa RC Beam (25 cm x 25 cm) | Beam | 40MPa | Concrete Rectangular | 250 | 250 | 625 | 4625 | 0.29 | 707.19 | G300E | 1797101.56 | 14.1 | G300E | 448264.39 | 3.52
2161 | Story44 | B43 | 40 MPa RC Beam (25 cm x 25 cm) | Beam | 40MPa | Concrete Rectangular | 250 | 250 | 625 | 7025 | 0.44 | 1074.16 | G300E | 4465851.04 | 35.04 | G300E | 929179.92 | 7.29
2162 | Story44 | B44 | 40 MPa RC Beam (25 cm x 25 cm) | Beam | 40MPa | Concrete Rectangular | 250 | 250 | 625 | 4625 | 0.29 | 707.19 | G300E | 1297312.5 | 10.18 | G300E | 931937.5 | 7.31
2163 | Story44 | B45 | 40 MPa RC Beam (25 cm x 25 cm) | Beam | 40MPa | Concrete Rectangular | 250 | 250 | 625 | 4625 | 0.29 | 707.19 | G300E | 1427968.75 | 11.2 | G300E | 960843.75 | 7.54
2164 | Story44 | B46 | 40 MPa RC Beam (25 cm x 25 cm) | Beam | 40MPa | Concrete Rectangular | 250 | 250 | 625 | 7025 | 0.44 | 1074.16 | G300E | 3701004.17 | 29.04 | G300E | 88986.99 | 0.7
2165 | Story44 | B47 | 40 MPa RC Beam (25 cm x 25 cm) | Beam | 40MPa | Concrete Rectangular | 250 | 250 | 625 | 4625 | 0.29 | 707.19 | G300E | 1936140.62 | 15.19 | G300E | 478652.09 | 3.76
2166 | Story44 | B48 | 40 MPa RC Beam (25 cm x 25 cm) | Beam | 40MPa | Concrete Rectangular | 250 | 250 | 625 | 7025 | 0.44 | 1074.16 | G300E | 3059387.5 | 24.01 | G300E | 140158.99 | 1.1
2167 | Story44 | B49 | 40 MPa RC Beam (25 cm x 25 cm) | Beam | 40MPa | Concrete Rectangular | 250 | 250 | 625 | 4625 | 0.29 | 707.19 | G300E | 2025171.88 | 15.89 | G300E | 854373.36 | 6.7
2168 | Story44 | B5 | 40 MPa RC Beam (25 cm x 25 cm) | Beam | 40MPa | Concrete Rectangular | 250 | 250 | 625 | 4625 | 0.29 | 707.19 | G300E | 2029218.75 | 15.92 | G300E | 854373.36 | 6.7
2169 | Story44 | B50 | 40 MPa RC Beam (25 cm x 25 cm) | Beam | 40MPa | Concrete Rectangular | 250 | 250 | 625 | 7025 | 0.44 | 1074.16 | G300E | 2788339.58 | 21.88 | G300E | 779775 | 6.12
2170 | Story44 | B51 | 40 MPa RC Beam (25 cm x 25 cm) | Beam | 40MPa | Concrete Rectangular | 250 | 250 | 625 | 4625 | 0.29 | 707.19 | G300E | 2025171.88 | 15.89 | G300E | 854373.36 | 6.7
2171 | Story44 | B52 | 40 MPa RC Beam (25 cm x 25 cm) | Beam | 40MPa | Concrete Rectangular | 250 | 250 | 625 | 7025 | 0.44 | 1074.16 | G300E | 3059387.5 | 24.01 | G300E | 140158.99 | 1.1
2172 | Story44 | B53 | 40 MPa RC Beam (25 cm x 25 cm) | Beam | 40MPa | Concrete Rectangular | 250 | 250 | 625 | 4625 | 0.29 | 707.19 | G300E | 1936140.62 | 15.19 | G300E | 478653.54 | 3.76
2173 | Story44 | B54 | 40 MPa RC Beam (25 cm x 25 cm) | Beam | 40MPa | Concrete Rectangular | 250 | 250 | 625 | 7025 | 0.44 | 1074.16 | G300E | 3701004.17 | 29.04 | G300E | 88988.46 | 0.7
2174 | Story44 | B55 | 40 MPa RC Beam (25 cm x 25 cm) | Beam | 40MPa | Concrete Rectangular | 250 | 250 | 625 | 4625 | 0.29 | 707.19 | G300E | 1427968.75 | 11.2 | G300E | 960843.75 | 7.54
2175 | Story44 | B56 | 40 MPa RC Beam (25 cm x 25 cm) | Beam | 40MPa | Concrete Rectangular | 250 | 250 | 625 | 7025 | 0.44 | 1074.16 | G300E | 3975857.29 | 31.2 | G300E | 1578162.59 | 12.38
2176 | Story44 | B57 | 40 MPa RC Beam (25 cm x 25 cm) | Beam | 40MPa | Concrete Rectangular | 250 | 250 | 625 | 7025 | 0.44 | 1074.16 | G300E | 3409466.67 | 26.75 | G300E | 1265085.42 | 9.93
2177 | Story44 | B58 | 40 MPa RC Beam (25 cm x 25 cm) | Beam | 40MPa | Concrete Rectangular | 250 | 250 | 625 | 7025 | 0.44 | 1074.16 | G300E | 2989722.92 | 23.46 | G300E | 1559550 | 12.24
2178 | Story44 | B59 | 40 MPa RC Beam (25 cm x 25 cm) | Beam | 40MPa | Concrete Rectangular | 250 | 250 | 625 | 7025 | 0.44 | 1074.16 | G300E | 3409466.67 | 26.75 | G300E | 1265085.42 | 9.93
2179 | Story44 | B6 | 40 MPa RC Beam (25 cm x 25 cm) | Beam | 40MPa | Concrete Rectangular | 250 | 250 | 625 | 7025 | 0.44 | 1074.16 | G300E | 2989137.5 | 23.45 | G300E | 1559550 | 12.24
2180 | Story44 | B60 | 40 MPa RC Beam (25 cm x 25 cm) | Beam | 40MPa | Concrete Rectangular | 250 | 250 | 625 | 7025 | 0.44 | 1074.16 | G300E | 3975857.29 | 31.2 | G300E | 1578162.59 | 12.38
2181 | Story44 | B7 | 40 MPa RC Beam (25 cm x 25 cm) | Beam | 40MPa | Concrete Rectangular | 250 | 250 | 625 | 4625 | 0.29 | 707.19 | G300E | 2024304.69 | 15.88 | G300E | 854373.36 | 6.7
2182 | Story44 | B8 | 40 MPa RC Beam (25 cm x 25 cm) | Beam | 40MPa | Concrete Rectangular | 250 | 250 | 625 | 7025 | 0.44 | 1074.16 | G300E | 3410052.08 | 26.76 | G300E | 1265085.42 | 9.93
2183 | Story44 | B9 | 40 MPa RC Beam (25 cm x 25 cm) | Beam | 40MPa | Concrete Rectangular | 250 | 250 | 625 | 4625 | 0.29 | 707.19 | G300E | 1936140.62 | 15.19 | G300E | 478664.38 | 3.76
2184 | Story45 | B1 | 40 MPa RC Beam (25 cm x 25 cm) | Beam | 40MPa | Concrete Rectangular | 250 | 250 | 625 | 4637.5 | 0.29 | 709.1 | G300E | 1455885.16 | 11.42 | G300E | 929818.75 | 7.3
2185 | Story45 | B10 | 40 MPa RC Beam (25 cm x 25 cm) | Beam | 40MPa | Concrete Rectangular | 250 | 250 | 625 | 7037.5 | 0.44 | 1076.07 | G300E | 4031901.04 | 31.64 | G300E | 1669232.69 | 13.1
2186 | Story45 | B11 | 40 MPa RC Beam (25 cm x 25 cm) | Beam | 40MPa | Concrete Rectangular | 250 | 250 | 625 | 4637.5 | 0.29 | 709.1 | G300E | 1455885.16 | 11.42 | G300E | 929818.75 | 7.3
2187 | Story45 | B12 | 40 MPa RC Beam (25 cm x 25 cm) | Beam | 40MPa | Concrete Rectangular | 250 | 250 | 625 | 4637.5 | 0.29 | 709.1 | G300E | 1323426.56 | 10.38 | G300E | 898515.62 | 7.05
2188 | Story45 | B13 | 40 MPa RC Beam (25 cm x 25 cm) | Beam | 40MPa | Concrete Rectangular | 250 | 250 | 625 | 7037.5 | 0.44 | 1076.07 | G300E | 3705243.75 | 29.07 | G300E | 87207.09 | 0.68
2189 | Story45 | B14 | 40 MPa RC Beam (25 cm x 25 cm) | Beam | 40MPa | Concrete Rectangular | 250 | 250 | 625 | 4637.5 | 0.29 | 709.1 | G300E | 1795002.34 | 14.08 | G300E | 449475.92 | 3.53
2190 | Story45 | B15 | 40 MPa RC Beam (25 cm x 25 cm) | Beam | 40MPa | Concrete Rectangular | 250 | 250 | 625 | 7037.5 | 0.44 | 1076.07 | G300E | 2397148.44 | 18.81 | G300E | 433344.33 | 3.4
2191 | Story45 | B16 | 40 MPa RC Beam (25 cm x 25 cm) | Beam | 40MPa | Concrete Rectangular | 250 | 250 | 625 | 4800 | 0.3 | 733.94 | G300E | 1974400 | 15.49 | G300E | 703013.6 | 5.52
2192 | Story45 | B17 | 40 MPa RC Beam (25 cm x 25 cm) | Beam | 40MPa | Concrete Rectangular | 250 | 250 | 625 | 7037.5 | 0.44 | 1076.07 | G300E | 2822330.73 | 22.15 | G300E | 781162.5 | 6.13
2193 | Story45 | B18 | 40 MPa RC Beam (25 cm x 25 cm) | Beam | 40MPa | Concrete Rectangular | 250 | 250 | 625 | 4800 | 0.3 | 733.94 | G300E | 2024100 | 15.88 | G300E | 860950.5 | 6.76
2194 | Story45 | B19 | 40 MPa RC Beam (25 cm x 25 cm) | Beam | 40MPa | Concrete Rectangular | 250 | 250 | 625 | 7037.5 | 0.44 | 1076.07 | G300E | 3066297.4 | 24.06 | G300E | 42763.08 | 0.34
2195 | Story45 | B2 | 40 MPa RC Beam (25 cm x 25 cm) | Beam | 40MPa | Concrete Rectangular | 250 | 250 | 625 | 7037.5 | 0.44 | 1076.07 | G300E | 4033953.65 | 31.65 | G300E | 1669232.69 | 13.1
2196 | Story45 | B20 | 40 MPa RC Beam (25 cm x 25 cm) | Beam | 40MPa | Concrete Rectangular | 250 | 250 | 625 | 4637.5 | 0.29 | 709.1 | G300E | 1795002.34 | 14.08 | G300E | 449475.92 | 3.53
2197 | Story45 | B21 | 40 MPa RC Beam (25 cm x 25 cm) | Beam | 40MPa | Concrete Rectangular | 250 | 250 | 625 | 7037.5 | 0.44 | 1076.07 | G300E | 3707003.12 | 29.09 | G300E | 87225.41 | 0.68
2198 | Story45 | B22 | 40 MPa RC Beam (25 cm x 25 cm) | Beam | 40MPa | Concrete Rectangular | 250 | 250 | 625 | 4637.5 | 0.29 | 709.1 | G300E | 1323426.56 | 10.38 | G300E | 898515.62 | 7.05
2199 | Story45 | B23 | 40 MPa RC Beam (25 cm x 25 cm) | Beam | 40MPa | Concrete Rectangular | 250 | 250 | 625 | 4637.5 | 0.29 | 709.1 | G300E | 1220821.88 | 9.58 | G300E | 772143.75 | 6.06
2200 | Story45 | B24 | 40 MPa RC Beam (25 cm x 25 cm) | Beam | 40MPa | Concrete Rectangular | 250 | 250 | 625 | 7037.5 | 0.44 | 1076.07 | G300E | 4488165.62 | 35.22 | G300E | 909451.73 | 7.14
2201 | Story45 | B25 | 40 MPa RC Beam (25 cm x 25 cm) | Beam | 40MPa | Concrete Rectangular | 250 | 250 | 625 | 4637.5 | 0.29 | 709.1 | G300E | 1675586.72 | 13.15 | G300E | 772143.75 | 6.06
2202 | Story45 | B26 | 40 MPa RC Beam (25 cm x 25 cm) | Beam | 40MPa | Concrete Rectangular | 250 | 250 | 625 | 7200 | 0.45 | 1100.92 | G300E | 4080900 | 32.02 | G300E | 864825.75 | 6.79
2203 | Story45 | B3 | 40 MPa RC Beam (25 cm x 25 cm) | Beam | 40MPa | Concrete Rectangular | 250 | 250 | 625 | 4637.5 | 0.29 | 709.1 | G300E | 1954416.41 | 15.34 | G300E | 476870.5 | 3.74
2204 | Story45 | B30 | 40 MPa RC Beam (25 cm x 25 cm) | Beam | 40MPa | Concrete Rectangular | 250 | 250 | 625 | 7037.5 | 0.44 | 1076.07 | G300E | 3975894.27 | 31.2 | G300E | 845307.11 | 6.63
2205 | Story45 | B31 | 40 MPa RC Beam (25 cm x 25 cm) | Beam | 40MPa | Concrete Rectangular | 250 | 250 | 625 | 4637.5 | 0.29 | 709.1 | G300E | 1676456.25 | 13.15 | G300E | 772143.75 | 6.06
2206 | Story45 | B32 | 40 MPa RC Beam (25 cm x 25 cm) | Beam | 40MPa | Concrete Rectangular | 250 | 250 | 625 | 7037.5 | 0.44 | 1076.07 | G300E | 4489338.54 | 35.23 | G300E | 909451.73 | 7.14
2207 | Story45 | B33 | 40 MPa RC Beam (25 cm x 25 cm) | Beam | 40MPa | Concrete Rectangular | 250 | 250 | 625 | 4637.5 | 0.29 | 709.1 | G300E | 1220821.88 | 9.58 | G300E | 772143.75 | 6.06
2208 | Story45 | B34 | 40 MPa RC Beam (25 cm x 25 cm) | Beam | 40MPa | Concrete Rectangular | 250 | 250 | 625 | 4637.5 | 0.29 | 709.1 | G300E | 1323426.56 | 10.38 | G300E | 898515.62 | 7.05
2209 | Story45 | B35 | 40 MPa RC Beam (25 cm x 25 cm) | Beam | 40MPa | Concrete Rectangular | 250 | 250 | 625 | 7037.5 | 0.44 | 1076.07 | G300E | 4488752.08 | 35.22 | G300E | 909451.73 | 7.14
2210 | Story45 | B36 | 40 MPa RC Beam (25 cm x 25 cm) | Beam | 40MPa | Concrete Rectangular | 250 | 250 | 625 | 4637.5 | 0.29 | 709.1 | G300E | 1795002.34 | 14.08 | G300E | 449475.92 | 3.53
2211 | Story45 | B37 | 40 MPa RC Beam (25 cm x 25 cm) | Beam | 40MPa | Concrete Rectangular | 250 | 250 | 625 | 7200 | 0.45 | 1100.92 | G300E | 4072200 | 31.95 | G300E | 864825.75 | 6.79
2212 | Story45 | B38 | 40 MPa RC Beam (25 cm x 25 cm) | Beam | 40MPa | Concrete Rectangular | 250 | 250 | 625 | 4637.5 | 0.29 | 709.1 | G300E | 1900505.47 | 14.91 | G300E | 834122.49 | 6.54
2213 | Story45 | B4 | 40 MPa RC Beam (25 cm x 25 cm) | Beam | 40MPa | Concrete Rectangular | 250 | 250 | 625 | 7037.5 | 0.44 | 1076.07 | G300E | 3516697.4 | 27.59 | G300E | 1214237.79 | 9.53
2214 | Story45 | B40 | 40 MPa RC Beam (25 cm x 25 cm) | Beam | 40MPa | Concrete Rectangular | 250 | 250 | 625 | 4637.5 | 0.29 | 709.1 | G300E | 1900505.47 | 14.91 | G300E | 834122.49 | 6.54
2215 | Story45 | B41 | 40 MPa RC Beam (25 cm x 25 cm) | Beam | 40MPa | Concrete Rectangular | 250 | 250 | 625 | 7037.5 | 0.44 | 1076.07 | G300E | 3980585.94 | 31.23 | G300E | 845307.11 | 6.63
2216 | Story45 | B42 | 40 MPa RC Beam (25 cm x 25 cm) | Beam | 40MPa | Concrete Rectangular | 250 | 250 | 625 | 4637.5 | 0.29 | 709.1 | G300E | 1795002.34 | 14.08 | G300E | 449475.92 | 3.53
2217 | Story45 | B43 | 40 MPa RC Beam (25 cm x 25 cm) | Beam | 40MPa | Concrete Rectangular | 250 | 250 | 625 | 7037.5 | 0.44 | 1076.07 | G300E | 4489338.54 | 35.23 | G300E | 909451.73 | 7.14
2218 | Story45 | B44 | 40 MPa RC Beam (25 cm x 25 cm) | Beam | 40MPa | Concrete Rectangular | 250 | 250 | 625 | 4637.5 | 0.29 | 709.1 | G300E | 1323426.56 | 10.38 | G300E | 898515.62 | 7.05
2219 | Story45 | B45 | 40 MPa RC Beam (25 cm x 25 cm) | Beam | 40MPa | Concrete Rectangular | 250 | 250 | 625 | 4637.5 | 0.29 | 709.1 | G300E | 1455595.31 | 11.42 | G300E | 929818.75 | 7.3
2220 | Story45 | B46 | 40 MPa RC Beam (25 cm x 25 cm) | Beam | 40MPa | Concrete Rectangular | 250 | 250 | 625 | 7037.5 | 0.44 | 1076.07 | G300E | 3707003.12 | 29.09 | G300E | 87223.95 | 0.68
2221 | Story45 | B47 | 40 MPa RC Beam (25 cm x 25 cm) | Beam | 40MPa | Concrete Rectangular | 250 | 250 | 625 | 4637.5 | 0.29 | 709.1 | G300E | 1942532.81 | 15.24 | G300E | 474695.95 | 3.72
2222 | Story45 | B48 | 40 MPa RC Beam (25 cm x 25 cm) | Beam | 40MPa | Concrete Rectangular | 250 | 250 | 625 | 7037.5 | 0.44 | 1076.07 | G300E | 3066590.62 | 24.06 | G300E | 42763.08 | 0.34
2223 | Story45 | B49 | 40 MPa RC Beam (25 cm x 25 cm) | Beam | 40MPa | Concrete Rectangular | 250 | 250 | 625 | 4637.5 | 0.29 | 709.1 | G300E | 2035862.5 | 15.97 | G300E | 856682.48 | 6.72
2224 | Story45 | B5 | 40 MPa RC Beam (25 cm x 25 cm) | Beam | 40MPa | Concrete Rectangular | 250 | 250 | 625 | 4637.5 | 0.29 | 709.1 | G300E | 2040789.84 | 16.01 | G300E | 856682.48 | 6.72
2225 | Story45 | B50 | 40 MPa RC Beam (25 cm x 25 cm) | Beam | 40MPa | Concrete Rectangular | 250 | 250 | 625 | 7037.5 | 0.44 | 1076.07 | G300E | 2823210.42 | 22.15 | G300E | 781162.5 | 6.13
2226 | Story45 | B51 | 40 MPa RC Beam (25 cm x 25 cm) | Beam | 40MPa | Concrete Rectangular | 250 | 250 | 625 | 4637.5 | 0.29 | 709.1 | G300E | 2035862.5 | 15.97 | G300E | 856682.48 | 6.72
2227 | Story45 | B52 | 40 MPa RC Beam (25 cm x 25 cm) | Beam | 40MPa | Concrete Rectangular | 250 | 250 | 625 | 7037.5 | 0.44 | 1076.07 | G300E | 3066590.62 | 24.06 | G300E | 42763.08 | 0.34
2228 | Story45 | B53 | 40 MPa RC Beam (25 cm x 25 cm) | Beam | 40MPa | Concrete Rectangular | 250 | 250 | 625 | 4637.5 | 0.29 | 709.1 | G300E | 1942532.81 | 15.24 | G300E | 474696.67 | 3.72
2229 | Story45 | B54 | 40 MPa RC Beam (25 cm x 25 cm) | Beam | 40MPa | Concrete Rectangular | 250 | 250 | 625 | 7037.5 | 0.44 | 1076.07 | G300E | 3707003.12 | 29.09 | G300E | 87225.41 | 0.68
2230 | Story45 | B55 | 40 MPa RC Beam (25 cm x 25 cm) | Beam | 40MPa | Concrete Rectangular | 250 | 250 | 625 | 4637.5 | 0.29 | 709.1 | G300E | 1455595.31 | 11.42 | G300E | 929818.75 | 7.3
2231 | Story45 | B56 | 40 MPa RC Beam (25 cm x 25 cm) | Beam | 40MPa | Concrete Rectangular | 250 | 250 | 625 | 7037.5 | 0.44 | 1076.07 | G300E | 4031901.04 | 31.64 | G300E | 1669232.69 | 13.1
2232 | Story45 | B57 | 40 MPa RC Beam (25 cm x 25 cm) | Beam | 40MPa | Concrete Rectangular | 250 | 250 | 625 | 7037.5 | 0.44 | 1076.07 | G300E | 3462156.77 | 27.17 | G300E | 1367034.38 | 10.73
2233 | Story45 | B58 | 40 MPa RC Beam (25 cm x 25 cm) | Beam | 40MPa | Concrete Rectangular | 250 | 250 | 625 | 7037.5 | 0.44 | 1076.07 | G300E | 3036094.79 | 23.82 | G300E | 1171743.75 | 9.19
2234 | Story45 | B59 | 40 MPa RC Beam (25 cm x 25 cm) | Beam | 40MPa | Concrete Rectangular | 250 | 250 | 625 | 7037.5 | 0.44 | 1076.07 | G300E | 3462156.77 | 27.17 | G300E | 1367034.38 | 10.73
2235 | Story45 | B6 | 40 MPa RC Beam (25 cm x 25 cm) | Beam | 40MPa | Concrete Rectangular | 250 | 250 | 625 | 7037.5 | 0.44 | 1076.07 | G300E | 3036094.79 | 23.82 | G300E | 1171743.75 | 9.19
2236 | Story45 | B60 | 40 MPa RC Beam (25 cm x 25 cm) | Beam | 40MPa | Concrete Rectangular | 250 | 250 | 625 | 7037.5 | 0.44 | 1076.07 | G300E | 4031901.04 | 31.64 | G300E | 1669232.69 | 13.1
2237 | Story45 | B7 | 40 MPa RC Beam (25 cm x 25 cm) | Beam | 40MPa | Concrete Rectangular | 250 | 250 | 625 | 4637.5 | 0.29 | 709.1 | G300E | 2034992.97 | 15.97 | G300E | 856682.48 | 6.72
2238 | Story45 | B8 | 40 MPa RC Beam (25 cm x 25 cm) | Beam | 40MPa | Concrete Rectangular | 250 | 250 | 625 | 7037.5 | 0.44 | 1076.07 | G300E | 3462743.23 | 27.17 | G300E | 1367034.38 | 10.73
2239 | Story45 | B9 | 40 MPa RC Beam (25 cm x 25 cm) | Beam | 40MPa | Concrete Rectangular | 250 | 250 | 625 | 4637.5 | 0.29 | 709.1 | G300E | 1942532.81 | 15.24 | G300E | 474706.82 | 3.72
2240 | Story46 | B1 | 40 MPa RC Beam (25 cm x 25 cm) | Beam | 40MPa | Concrete Rectangular | 250 | 250 | 625 | 4637.5 | 0.29 | 709.1 | G300E | 1455305.47 | 11.42 | G300E | 936775 | 7.35
2241 | Story46 | B10 | 40 MPa RC Beam (25 cm x 25 cm) | Beam | 40MPa | Concrete Rectangular | 250 | 250 | 625 | 7037.5 | 0.44 | 1076.07 | G300E | 4037765.62 | 31.68 | G300E | 1669232.69 | 13.1
2242 | Story46 | B11 | 40 MPa RC Beam (25 cm x 25 cm) | Beam | 40MPa | Concrete Rectangular | 250 | 250 | 625 | 4637.5 | 0.29 | 709.1 | G300E | 1455305.47 | 11.42 | G300E | 936775 | 7.35
2243 | Story46 | B12 | 40 MPa RC Beam (25 cm x 25 cm) | Beam | 40MPa | Concrete Rectangular | 250 | 250 | 625 | 4637.5 | 0.29 | 709.1 | G300E | 1321397.66 | 10.37 | G300E | 904312.5 | 7.1
2244 | Story46 | B13 | 40 MPa RC Beam (25 cm x 25 cm) | Beam | 40MPa | Concrete Rectangular | 250 | 250 | 625 | 7037.5 | 0.44 | 1076.07 | G300E | 3703191.15 | 29.06 | G300E | 87575.82 | 0.69
2245 | Story46 | B14 | 40 MPa RC Beam (25 cm x 25 cm) | Beam | 40MPa | Concrete Rectangular | 250 | 250 | 625 | 4637.5 | 0.29 | 709.1 | G300E | 1811233.59 | 14.21 | G300E | 449475.92 | 3.53
2246 | Story46 | B15 | 40 MPa RC Beam (25 cm x 25 cm) | Beam | 40MPa | Concrete Rectangular | 250 | 250 | 625 | 7037.5 | 0.44 | 1076.07 | G300E | 2390990.62 | 18.76 | G300E | 433344.33 | 3.4
2247 | Story46 | B16 | 40 MPa RC Beam (25 cm x 25 cm) | Beam | 40MPa | Concrete Rectangular | 250 | 250 | 625 | 4800 | 0.3 | 733.94 | G300E | 1978880 | 15.53 | G300E | 703973.6 | 5.52
2248 | Story46 | B17 | 40 MPa RC Beam (25 cm x 25 cm) | Beam | 40MPa | Concrete Rectangular | 250 | 250 | 625 | 7037.5 | 0.44 | 1076.07 | G300E | 2810894.79 | 22.06 | G300E | 781162.5 | 6.13
2249 | Story46 | B18 | 40 MPa RC Beam (25 cm x 25 cm) | Beam | 40MPa | Concrete Rectangular | 250 | 250 | 625 | 4800 | 0.3 | 733.94 | G300E | 1966500 | 15.43 | G300E | 863350.5 | 6.77
2250 | Story46 | B19 | 40 MPa RC Beam (25 cm x 25 cm) | Beam | 40MPa | Concrete Rectangular | 250 | 250 | 625 | 7037.5 | 0.44 | 1076.07 | G300E | 3058380.21 | 24 | G300E | 42763.08 | 0.34
2251 | Story46 | B2 | 40 MPa RC Beam (25 cm x 25 cm) | Beam | 40MPa | Concrete Rectangular | 250 | 250 | 625 | 7037.5 | 0.44 | 1076.07 | G300E | 4040111.46 | 31.7 | G300E | 1669232.69 | 13.1
2252 | Story46 | B20 | 40 MPa RC Beam (25 cm x 25 cm) | Beam | 40MPa | Concrete Rectangular | 250 | 250 | 625 | 4637.5 | 0.29 | 709.1 | G300E | 1811523.44 | 14.21 | G300E | 449475.92 | 3.53
2253 | Story46 | B21 | 40 MPa RC Beam (25 cm x 25 cm) | Beam | 40MPa | Concrete Rectangular | 250 | 250 | 625 | 7037.5 | 0.44 | 1076.07 | G300E | 3704070.83 | 29.06 | G300E | 87593.42 | 0.69
2254 | Story46 | B22 | 40 MPa RC Beam (25 cm x 25 cm) | Beam | 40MPa | Concrete Rectangular | 250 | 250 | 625 | 4637.5 | 0.29 | 709.1 | G300E | 1321397.66 | 10.37 | G300E | 904312.5 | 7.1
2255 | Story46 | B23 | 40 MPa RC Beam (25 cm x 25 cm) | Beam | 40MPa | Concrete Rectangular | 250 | 250 | 625 | 4637.5 | 0.29 | 709.1 | G300E | 1217923.44 | 9.56 | G300E | 772143.75 | 6.06
2256 | Story46 | B24 | 40 MPa RC Beam (25 cm x 25 cm) | Beam | 40MPa | Concrete Rectangular | 250 | 250 | 625 | 7037.5 | 0.44 | 1076.07 | G300E | 4500774.48 | 35.31 | G300E | 909451.73 | 7.14
2257 | Story46 | B25 | 40 MPa RC Beam (25 cm x 25 cm) | Beam | 40MPa | Concrete Rectangular | 250 | 250 | 625 | 4637.5 | 0.29 | 709.1 | G300E | 1669500 | 13.1 | G300E | 772143.75 | 6.06
2258 | Story46 | B26 | 40 MPa RC Beam (25 cm x 25 cm) | Beam | 40MPa | Concrete Rectangular | 250 | 250 | 625 | 7200 | 0.45 | 1100.92 | G300E | 4092600 | 32.11 | G300E | 864825.75 | 6.79
2259 | Story46 | B3 | 40 MPa RC Beam (25 cm x 25 cm) | Beam | 40MPa | Concrete Rectangular | 250 | 250 | 625 | 4637.5 | 0.29 | 709.1 | G300E | 1968908.59 | 15.45 | G300E | 478445.08 | 3.75
2260 | Story46 | B30 | 40 MPa RC Beam (25 cm x 25 cm) | Beam | 40MPa | Concrete Rectangular | 250 | 250 | 625 | 7037.5 | 0.44 | 1076.07 | G300E | 3986450.52 | 31.28 | G300E | 845307.11 | 6.63
2261 | Story46 | B31 | 40 MPa RC Beam (25 cm x 25 cm) | Beam | 40MPa | Concrete Rectangular | 250 | 250 | 625 | 4637.5 | 0.29 | 709.1 | G300E | 1669500 | 13.1 | G300E | 772143.75 | 6.06
2262 | Story46 | B32 | 40 MPa RC Beam (25 cm x 25 cm) | Beam | 40MPa | Concrete Rectangular | 250 | 250 | 625 | 7037.5 | 0.44 | 1076.07 | G300E | 4502827.08 | 35.33 | G300E | 909451.73 | 7.14
2263 | Story46 | B33 | 40 MPa RC Beam (25 cm x 25 cm) | Beam | 40MPa | Concrete Rectangular | 250 | 250 | 625 | 4637.5 | 0.29 | 709.1 | G300E | 1217923.44 | 9.56 | G300E | 772143.75 | 6.06
2264 | Story46 | B34 | 40 MPa RC Beam (25 cm x 25 cm) | Beam | 40MPa | Concrete Rectangular | 250 | 250 | 625 | 4637.5 | 0.29 | 709.1 | G300E | 1321397.66 | 10.37 | G300E | 904312.5 | 7.1
2265 | Story46 | B35 | 40 MPa RC Beam (25 cm x 25 cm) | Beam | 40MPa | Concrete Rectangular | 250 | 250 | 625 | 7037.5 | 0.44 | 1076.07 | G300E | 4502240.62 | 35.33 | G300E | 909451.73 | 7.14
2266 | Story46 | B36 | 40 MPa RC Beam (25 cm x 25 cm) | Beam | 40MPa | Concrete Rectangular | 250 | 250 | 625 | 4637.5 | 0.29 | 709.1 | G300E | 1811523.44 | 14.21 | G300E | 449475.92 | 3.53
2267 | Story46 | B37 | 40 MPa RC Beam (25 cm x 25 cm) | Beam | 40MPa | Concrete Rectangular | 250 | 250 | 625 | 7200 | 0.45 | 1100.92 | G300E | 4083000 | 32.04 | G300E | 864825.75 | 6.79
2268 | Story46 | B38 | 40 MPa RC Beam (25 cm x 25 cm) | Beam | 40MPa | Concrete Rectangular | 250 | 250 | 625 | 4637.5 | 0.29 | 709.1 | G300E | 1905142.97 | 14.95 | G300E | 836441.24 | 6.56
2269 | Story46 | B4 | 40 MPa RC Beam (25 cm x 25 cm) | Beam | 40MPa | Concrete Rectangular | 250 | 250 | 625 | 7037.5 | 0.44 | 1076.07 | G300E | 3520509.38 | 27.62 | G300E | 1218049.77 | 9.56
2270 | Story46 | B40 | 40 MPa RC Beam (25 cm x 25 cm) | Beam | 40MPa | Concrete Rectangular | 250 | 250 | 625 | 4637.5 | 0.29 | 709.1 | G300E | 1905432.81 | 14.95 | G300E | 836441.24 | 6.56
2271 | Story46 | B41 | 40 MPa RC Beam (25 cm x 25 cm) | Beam | 40MPa | Concrete Rectangular | 250 | 250 | 625 | 7037.5 | 0.44 | 1076.07 | G300E | 3990848.96 | 31.31 | G300E | 845307.11 | 6.63
2272 | Story46 | B42 | 40 MPa RC Beam (25 cm x 25 cm) | Beam | 40MPa | Concrete Rectangular | 250 | 250 | 625 | 4637.5 | 0.29 | 709.1 | G300E | 1811523.44 | 14.21 | G300E | 449475.92 | 3.53
2273 | Story46 | B43 | 40 MPa RC Beam (25 cm x 25 cm) | Beam | 40MPa | Concrete Rectangular | 250 | 250 | 625 | 7037.5 | 0.44 | 1076.07 | G300E | 4502533.85 | 35.33 | G300E | 909451.73 | 7.14
2274 | Story46 | B44 | 40 MPa RC Beam (25 cm x 25 cm) | Beam | 40MPa | Concrete Rectangular | 250 | 250 | 625 | 4637.5 | 0.29 | 709.1 | G300E | 1321397.66 | 10.37 | G300E | 904312.5 | 7.1
2275 | Story46 | B45 | 40 MPa RC Beam (25 cm x 25 cm) | Beam | 40MPa | Concrete Rectangular | 250 | 250 | 625 | 4637.5 | 0.29 | 709.1 | G300E | 1455305.47 | 11.42 | G300E | 936775 | 7.35
2276 | Story46 | B46 | 40 MPa RC Beam (25 cm x 25 cm) | Beam | 40MPa | Concrete Rectangular | 250 | 250 | 625 | 7037.5 | 0.44 | 1076.07 | G300E | 3704070.83 | 29.06 | G300E | 87591.95 | 0.69
2277 | Story46 | B47 | 40 MPa RC Beam (25 cm x 25 cm) | Beam | 40MPa | Concrete Rectangular | 250 | 250 | 625 | 4637.5 | 0.29 | 709.1 | G300E | 1956735.16 | 15.35 | G300E | 476232.12 | 3.74
2278 | Story46 | B48 | 40 MPa RC Beam (25 cm x 25 cm) | Beam | 40MPa | Concrete Rectangular | 250 | 250 | 625 | 7037.5 | 0.44 | 1076.07 | G300E | 3058966.67 | 24 | G300E | 42763.08 | 0.34
2279 | Story46 | B49 | 40 MPa RC Beam (25 cm x 25 cm) | Beam | 40MPa | Concrete Rectangular | 250 | 250 | 625 | 4637.5 | 0.29 | 709.1 | G300E | 2041369.53 | 16.02 | G300E | 856682.48 | 6.72
2280 | Story46 | B5 | 40 MPa RC Beam (25 cm x 25 cm) | Beam | 40MPa | Concrete Rectangular | 250 | 250 | 625 | 4637.5 | 0.29 | 709.1 | G300E | 2045427.34 | 16.05 | G300E | 856682.48 | 6.72
2281 | Story46 | B50 | 40 MPa RC Beam (25 cm x 25 cm) | Beam | 40MPa | Concrete Rectangular | 250 | 250 | 625 | 7037.5 | 0.44 | 1076.07 | G300E | 2809428.65 | 22.04 | G300E | 781162.5 | 6.13
2282 | Story46 | B51 | 40 MPa RC Beam (25 cm x 25 cm) | Beam | 40MPa | Concrete Rectangular | 250 | 250 | 625 | 4637.5 | 0.29 | 709.1 | G300E | 2041369.53 | 16.02 | G300E | 856682.48 | 6.72
2283 | Story46 | B52 | 40 MPa RC Beam (25 cm x 25 cm) | Beam | 40MPa | Concrete Rectangular | 250 | 250 | 625 | 7037.5 | 0.44 | 1076.07 | G300E | 3058966.67 | 24 | G300E | 42763.08 | 0.34
2284 | Story46 | B53 | 40 MPa RC Beam (25 cm x 25 cm) | Beam | 40MPa | Concrete Rectangular | 250 | 250 | 625 | 4637.5 | 0.29 | 709.1 | G300E | 1956735.16 | 15.35 | G300E | 476232.85 | 3.74
2285 | Story46 | B54 | 40 MPa RC Beam (25 cm x 25 cm) | Beam | 40MPa | Concrete Rectangular | 250 | 250 | 625 | 7037.5 | 0.44 | 1076.07 | G300E | 3704070.83 | 29.06 | G300E | 87593.42 | 0.69
2286 | Story46 | B55 | 40 MPa RC Beam (25 cm x 25 cm) | Beam | 40MPa | Concrete Rectangular | 250 | 250 | 625 | 4637.5 | 0.29 | 709.1 | G300E | 1455305.47 | 11.42 | G300E | 936775 | 7.35
2287 | Story46 | B56 | 40 MPa RC Beam (25 cm x 25 cm) | Beam | 40MPa | Concrete Rectangular | 250 | 250 | 625 | 7037.5 | 0.44 | 1076.07 | G300E | 4037765.62 | 31.68 | G300E | 1669232.69 | 13.1
2288 | Story46 | B57 | 40 MPa RC Beam (25 cm x 25 cm) | Beam | 40MPa | Concrete Rectangular | 250 | 250 | 625 | 7037.5 | 0.44 | 1076.07 | G300E | 3465675.52 | 27.19 | G300E | 1367034.38 | 10.73
2289 | Story46 | B58 | 40 MPa RC Beam (25 cm x 25 cm) | Beam | 40MPa | Concrete Rectangular | 250 | 250 | 625 | 7037.5 | 0.44 | 1076.07 | G300E | 3032576.04 | 23.79 | G300E | 1171743.75 | 9.19
2290 | Story46 | B59 | 40 MPa RC Beam (25 cm x 25 cm) | Beam | 40MPa | Concrete Rectangular | 250 | 250 | 625 | 7037.5 | 0.44 | 1076.07 | G300E | 3465675.52 | 27.19 | G300E | 1367034.38 | 10.73
2291 | Story46 | B6 | 40 MPa RC Beam (25 cm x 25 cm) | Beam | 40MPa | Concrete Rectangular | 250 | 250 | 625 | 7037.5 | 0.44 | 1076.07 | G300E | 3031696.35 | 23.79 | G300E | 1171743.75 | 9.19
2292 | Story46 | B60 | 40 MPa RC Beam (25 cm x 25 cm) | Beam | 40MPa | Concrete Rectangular | 250 | 250 | 625 | 7037.5 | 0.44 | 1076.07 | G300E | 4037765.62 | 31.68 | G300E | 1669232.69 | 13.1
2293 | Story46 | B7 | 40 MPa RC Beam (25 cm x 25 cm) | Beam | 40MPa | Concrete Rectangular | 250 | 250 | 625 | 4637.5 | 0.29 | 709.1 | G300E | 2039920.31 | 16.01 | G300E | 856682.48 | 6.72
2294 | Story46 | B8 | 40 MPa RC Beam (25 cm x 25 cm) | Beam | 40MPa | Concrete Rectangular | 250 | 250 | 625 | 7037.5 | 0.44 | 1076.07 | G300E | 3466848.44 | 27.2 | G300E | 1367034.38 | 10.73
2295 | Story46 | B9 | 40 MPa RC Beam (25 cm x 25 cm) | Beam | 40MPa | Concrete Rectangular | 250 | 250 | 625 | 4637.5 | 0.29 | 709.1 | G300E | 1957604.69 | 15.36 | G300E | 476243.71 | 3.74
2296 | Story47 | B1 | 40 MPa RC Beam (25 cm x 25 cm) | Beam | 40MPa | Concrete Rectangular | 250 | 250 | 625 | 4637.5 | 0.29 | 709.1 | G300E | 1457334.38 | 11.43 | G300E | 940253.12 | 7.38
2297 | Story47 | B10 | 40 MPa RC Beam (25 cm x 25 cm) | Beam | 40MPa | Concrete Rectangular | 250 | 250 | 625 | 7037.5 | 0.44 | 1076.07 | G300E | 4045389.58 | 31.74 | G300E | 1666886.86 | 13.08
2298 | Story47 | B11 | 40 MPa RC Beam (25 cm x 25 cm) | Beam | 40MPa | Concrete Rectangular | 250 | 250 | 625 | 4637.5 | 0.29 | 709.1 | G300E | 1457624.22 | 11.44 | G300E | 942571.88 | 7.4
2299 | Story47 | B12 | 40 MPa RC Beam (25 cm x 25 cm) | Beam | 40MPa | Concrete Rectangular | 250 | 250 | 625 | 4637.5 | 0.29 | 709.1 | G300E | 1321397.66 | 10.37 | G300E | 906631.25 | 7.11
2300 | Story47 | B13 | 40 MPa RC Beam (25 cm x 25 cm) | Beam | 40MPa | Concrete Rectangular | 250 | 250 | 625 | 7037.5 | 0.44 | 1076.07 | G300E | 3691461.98 | 28.96 | G300E | 87906.44 | 0.69
2301 | Story47 | B14 | 40 MPa RC Beam (25 cm x 25 cm) | Beam | 40MPa | Concrete Rectangular | 250 | 250 | 625 | 4637.5 | 0.29 | 709.1 | G300E | 1840797.66 | 14.44 | G300E | 449475.92 | 3.53
2302 | Story47 | B15 | 40 MPa RC Beam (25 cm x 25 cm) | Beam | 40MPa | Concrete Rectangular | 250 | 250 | 625 | 7037.5 | 0.44 | 1076.07 | G300E | 2385712.5 | 18.72 | G300E | 433344.33 | 3.4
2303 | Story47 | B16 | 40 MPa RC Beam (25 cm x 25 cm) | Beam | 40MPa | Concrete Rectangular | 250 | 250 | 625 | 4800 | 0.3 | 733.94 | G300E | 1975040 | 15.5 | G300E | 703013.6 | 5.52
2304 | Story47 | B17 | 40 MPa RC Beam (25 cm x 25 cm) | Beam | 40MPa | Concrete Rectangular | 250 | 250 | 625 | 7037.5 | 0.44 | 1076.07 | G300E | 2830247.92 | 22.21 | G300E | 781162.5 | 6.13
2305 | Story47 | B18 | 40 MPa RC Beam (25 cm x 25 cm) | Beam | 40MPa | Concrete Rectangular | 250 | 250 | 625 | 4800 | 0.3 | 733.94 | G300E | 2024100 | 15.88 | G300E | 862150.5 | 6.76
2306 | Story47 | B19 | 40 MPa RC Beam (25 cm x 25 cm) | Beam | 40MPa | Concrete Rectangular | 250 | 250 | 625 | 7037.5 | 0.44 | 1076.07 | G300E | 3056620.83 | 23.98 | G300E | 42763.08 | 0.34
2307 | Story47 | B2 | 40 MPa RC Beam (25 cm x 25 cm) | Beam | 40MPa | Concrete Rectangular | 250 | 250 | 625 | 7037.5 | 0.44 | 1076.07 | G300E | 4048321.88 | 31.76 | G300E | 1666886.86 | 13.08
2308 | Story47 | B20 | 40 MPa RC Beam (25 cm x 25 cm) | Beam | 40MPa | Concrete Rectangular | 250 | 250 | 625 | 4637.5 | 0.29 | 709.1 | G300E | 1841667.19 | 14.45 | G300E | 449475.92 | 3.53
2309 | Story47 | B21 | 40 MPa RC Beam (25 cm x 25 cm) | Beam | 40MPa | Concrete Rectangular | 250 | 250 | 625 | 7037.5 | 0.44 | 1076.07 | G300E | 3692634.9 | 28.97 | G300E | 87924.77 | 0.69
2310 | Story47 | B22 | 40 MPa RC Beam (25 cm x 25 cm) | Beam | 40MPa | Concrete Rectangular | 250 | 250 | 625 | 4637.5 | 0.29 | 709.1 | G300E | 1321397.66 | 10.37 | G300E | 907790.62 | 7.12
2311 | Story47 | B23 | 40 MPa RC Beam (25 cm x 25 cm) | Beam | 40MPa | Concrete Rectangular | 250 | 250 | 625 | 4637.5 | 0.29 | 709.1 | G300E | 1215604.69 | 9.54 | G300E | 772143.75 | 6.06
2312 | Story47 | B24 | 40 MPa RC Beam (25 cm x 25 cm) | Beam | 40MPa | Concrete Rectangular | 250 | 250 | 625 | 7037.5 | 0.44 | 1076.07 | G300E | 4514263.02 | 35.42 | G300E | 909451.73 | 7.14
2313 | Story47 | B25 | 40 MPa RC Beam (25 cm x 25 cm) | Beam | 40MPa | Concrete Rectangular | 250 | 250 | 625 | 4637.5 | 0.29 | 709.1 | G300E | 1666601.56 | 13.08 | G300E | 772143.75 | 6.06
2314 | Story47 | B26 | 40 MPa RC Beam (25 cm x 25 cm) | Beam | 40MPa | Concrete Rectangular | 250 | 250 | 625 | 7200 | 0.45 | 1100.92 | G300E | 4094100 | 32.12 | G300E | 864825.75 | 6.79
2315 | Story47 | B3 | 40 MPa RC Beam (25 cm x 25 cm) | Beam | 40MPa | Concrete Rectangular | 250 | 250 | 625 | 4637.5 | 0.29 | 709.1 | G300E | 1989777.34 | 15.61 | G300E | 480288.48 | 3.77
2316 | Story47 | B30 | 40 MPa RC Beam (25 cm x 25 cm) | Beam | 40MPa | Concrete Rectangular | 250 | 250 | 625 | 7037.5 | 0.44 | 1076.07 | G300E | 3987623.44 | 31.29 | G300E | 845307.11 | 6.63
2317 | Story47 | B31 | 40 MPa RC Beam (25 cm x 25 cm) | Beam | 40MPa | Concrete Rectangular | 250 | 250 | 625 | 4637.5 | 0.29 | 709.1 | G300E | 1666601.56 | 13.08 | G300E | 772143.75 | 6.06
2318 | Story47 | B32 | 40 MPa RC Beam (25 cm x 25 cm) | Beam | 40MPa | Concrete Rectangular | 250 | 250 | 625 | 7037.5 | 0.44 | 1076.07 | G300E | 4514263.02 | 35.42 | G300E | 909451.73 | 7.14
2319 | Story47 | B33 | 40 MPa RC Beam (25 cm x 25 cm) | Beam | 40MPa | Concrete Rectangular | 250 | 250 | 625 | 4637.5 | 0.29 | 709.1 | G300E | 1215604.69 | 9.54 | G300E | 772143.75 | 6.06
2320 | Story47 | B34 | 40 MPa RC Beam (25 cm x 25 cm) | Beam | 40MPa | Concrete Rectangular | 250 | 250 | 625 | 4637.5 | 0.29 | 709.1 | G300E | 1321397.66 | 10.37 | G300E | 907790.62 | 7.12
2321 | Story47 | B35 | 40 MPa RC Beam (25 cm x 25 cm) | Beam | 40MPa | Concrete Rectangular | 250 | 250 | 625 | 7037.5 | 0.44 | 1076.07 | G300E | 4514263.02 | 35.42 | G300E | 909451.73 | 7.14
2322 | Story47 | B36 | 40 MPa RC Beam (25 cm x 25 cm) | Beam | 40MPa | Concrete Rectangular | 250 | 250 | 625 | 4637.5 | 0.29 | 709.1 | G300E | 1841667.19 | 14.45 | G300E | 449475.92 | 3.53
2323 | Story47 | B37 | 40 MPa RC Beam (25 cm x 25 cm) | Beam | 40MPa | Concrete Rectangular | 250 | 250 | 625 | 7200 | 0.45 | 1100.92 | G300E | 4084500 | 32.05 | G300E | 864825.75 | 6.79
2324 | Story47 | B38 | 40 MPa RC Beam (25 cm x 25 cm) | Beam | 40MPa | Concrete Rectangular | 250 | 250 | 625 | 4637.5 | 0.29 | 709.1 | G300E | 1901375 | 14.92 | G300E | 835281.86 | 6.55
2325 | Story47 | B4 | 40 MPa RC Beam (25 cm x 25 cm) | Beam | 40MPa | Concrete Rectangular | 250 | 250 | 625 | 7037.5 | 0.44 | 1076.07 | G300E | 3522268.75 | 27.64 | G300E | 1222154.98 | 9.59
2326 | Story47 | B40 | 40 MPa RC Beam (25 cm x 25 cm) | Beam | 40MPa | Concrete Rectangular | 250 | 250 | 625 | 4637.5 | 0.29 | 709.1 | G300E | 1901375 | 14.92 | G300E | 835281.86 | 6.55
2327 | Story47 | B41 | 40 MPa RC Beam (25 cm x 25 cm) | Beam | 40MPa | Concrete Rectangular | 250 | 250 | 625 | 7037.5 | 0.44 | 1076.07 | G300E | 3992608.33 | 31.33 | G300E | 845307.11 | 6.63
2328 | Story47 | B42 | 40 MPa RC Beam (25 cm x 25 cm) | Beam | 40MPa | Concrete Rectangular | 250 | 250 | 625 | 4637.5 | 0.29 | 709.1 | G300E | 1841667.19 | 14.45 | G300E | 449475.92 | 3.53
2329 | Story47 | B43 | 40 MPa RC Beam (25 cm x 25 cm) | Beam | 40MPa | Concrete Rectangular | 250 | 250 | 625 | 7037.5 | 0.44 | 1076.07 | G300E | 4514263.02 | 35.42 | G300E | 909451.73 | 7.14
2330 | Story47 | B44 | 40 MPa RC Beam (25 cm x 25 cm) | Beam | 40MPa | Concrete Rectangular | 250 | 250 | 625 | 4637.5 | 0.29 | 709.1 | G300E | 1321397.66 | 10.37 | G300E | 907790.62 | 7.12
2331 | Story47 | B45 | 40 MPa RC Beam (25 cm x 25 cm) | Beam | 40MPa | Concrete Rectangular | 250 | 250 | 625 | 4637.5 | 0.29 | 709.1 | G300E | 1457914.06 | 11.44 | G300E | 942571.88 | 7.4
2332 | Story47 | B46 | 40 MPa RC Beam (25 cm x 25 cm) | Beam | 40MPa | Concrete Rectangular | 250 | 250 | 625 | 7037.5 | 0.44 | 1076.07 | G300E | 3692634.9 | 28.97 | G300E | 87922.57 | 0.69
2333 | Story47 | B47 | 40 MPa RC Beam (25 cm x 25 cm) | Beam | 40MPa | Concrete Rectangular | 250 | 250 | 625 | 4637.5 | 0.29 | 709.1 | G300E | 1977024.22 | 15.51 | G300E | 478032.05 | 3.75
2334 | Story47 | B48 | 40 MPa RC Beam (25 cm x 25 cm) | Beam | 40MPa | Concrete Rectangular | 250 | 250 | 625 | 7037.5 | 0.44 | 1076.07 | G300E | 3057207.29 | 23.99 | G300E | 42763.08 | 0.34
2335 | Story47 | B49 | 40 MPa RC Beam (25 cm x 25 cm) | Beam | 40MPa | Concrete Rectangular | 250 | 250 | 625 | 4637.5 | 0.29 | 709.1 | G300E | 2043398.44 | 16.03 | G300E | 856682.48 | 6.72
2336 | Story47 | B5 | 40 MPa RC Beam (25 cm x 25 cm) | Beam | 40MPa | Concrete Rectangular | 250 | 250 | 625 | 4637.5 | 0.29 | 709.1 | G300E | 2048035.94 | 16.07 | G300E | 856682.48 | 6.72
2337 | Story47 | B50 | 40 MPa RC Beam (25 cm x 25 cm) | Beam | 40MPa | Concrete Rectangular | 250 | 250 | 625 | 7037.5 | 0.44 | 1076.07 | G300E | 2829075 | 22.2 | G300E | 781162.5 | 6.13
2338 | Story47 | B51 | 40 MPa RC Beam (25 cm x 25 cm) | Beam | 40MPa | Concrete Rectangular | 250 | 250 | 625 | 4637.5 | 0.29 | 709.1 | G300E | 2043398.44 | 16.03 | G300E | 856682.48 | 6.72
2339 | Story47 | B52 | 40 MPa RC Beam (25 cm x 25 cm) | Beam | 40MPa | Concrete Rectangular | 250 | 250 | 625 | 7037.5 | 0.44 | 1076.07 | G300E | 3057207.29 | 23.99 | G300E | 42763.08 | 0.34
2340 | Story47 | B53 | 40 MPa RC Beam (25 cm x 25 cm) | Beam | 40MPa | Concrete Rectangular | 250 | 250 | 625 | 4637.5 | 0.29 | 709.1 | G300E | 1977024.22 | 15.51 | G300E | 478032.78 | 3.75
2341 | Story47 | B54 | 40 MPa RC Beam (25 cm x 25 cm) | Beam | 40MPa | Concrete Rectangular | 250 | 250 | 625 | 7037.5 | 0.44 | 1076.07 | G300E | 3692634.9 | 28.97 | G300E | 87924.03 | 0.69
2342 | Story47 | B55 | 40 MPa RC Beam (25 cm x 25 cm) | Beam | 40MPa | Concrete Rectangular | 250 | 250 | 625 | 4637.5 | 0.29 | 709.1 | G300E | 1457914.06 | 11.44 | G300E | 942571.88 | 7.4
2343 | Story47 | B56 | 40 MPa RC Beam (25 cm x 25 cm) | Beam | 40MPa | Concrete Rectangular | 250 | 250 | 625 | 7037.5 | 0.44 | 1076.07 | G300E | 4045682.81 | 31.74 | G300E | 1666886.86 | 13.08
2344 | Story47 | B57 | 40 MPa RC Beam (25 cm x 25 cm) | Beam | 40MPa | Concrete Rectangular | 250 | 250 | 625 | 7037.5 | 0.44 | 1076.07 | G300E | 3468901.04 | 27.22 | G300E | 1367034.38 | 10.73
2345 | Story47 | B58 | 40 MPa RC Beam (25 cm x 25 cm) | Beam | 40MPa | Concrete Rectangular | 250 | 250 | 625 | 7037.5 | 0.44 | 1076.07 | G300E | 3019673.96 | 23.69 | G300E | 1171743.75 | 9.19
2346 | Story47 | B59 | 40 MPa RC Beam (25 cm x 25 cm) | Beam | 40MPa | Concrete Rectangular | 250 | 250 | 625 | 7037.5 | 0.44 | 1076.07 | G300E | 3468901.04 | 27.22 | G300E | 1367034.38 | 10.73
2347 | Story47 | B6 | 40 MPa RC Beam (25 cm x 25 cm) | Beam | 40MPa | Concrete Rectangular | 250 | 250 | 625 | 7037.5 | 0.44 | 1076.07 | G300E | 3018794.27 | 23.69 | G300E | 1171743.75 | 9.19
2348 | Story47 | B60 | 40 MPa RC Beam (25 cm x 25 cm) | Beam | 40MPa | Concrete Rectangular | 250 | 250 | 625 | 7037.5 | 0.44 | 1076.07 | G300E | 4045389.58 | 31.74 | G300E | 1666886.86 | 13.08
2349 | Story47 | B7 | 40 MPa RC Beam (25 cm x 25 cm) | Beam | 40MPa | Concrete Rectangular | 250 | 250 | 625 | 4637.5 | 0.29 | 709.1 | G300E | 2041949.22 | 16.02 | G300E | 856682.48 | 6.72
2350 | Story47 | B8 | 40 MPa RC Beam (25 cm x 25 cm) | Beam | 40MPa | Concrete Rectangular | 250 | 250 | 625 | 7037.5 | 0.44 | 1076.07 | G300E | 3469194.27 | 27.22 | G300E | 1367034.38 | 10.73
2351 | Story47 | B9 | 40 MPa RC Beam (25 cm x 25 cm) | Beam | 40MPa | Concrete Rectangular | 250 | 250 | 625 | 4637.5 | 0.29 | 709.1 | G300E | 1977024.22 | 15.51 | G300E | 478042.92 | 3.75
2352 | Story48 | B1 | 40 MPa RC Beam (25 cm x 25 cm) | Beam | 40MPa | Concrete Rectangular | 250 | 250 | 625 | 4637.5 | 0.29 | 709.1 | G300E | 1474435.16 | 11.57 | G300E | 911268.75 | 7.15
2353 | Story48 | B10 | 40 MPa RC Beam (25 cm x 25 cm) | Beam | 40MPa | Concrete Rectangular | 250 | 250 | 625 | 7037.5 | 0.44 | 1076.07 | G300E | 4079404.17 | 32.01 | G300E | 1657503.52 | 13.01
2354 | Story48 | B11 | 40 MPa RC Beam (25 cm x 25 cm) | Beam | 40MPa | Concrete Rectangular | 250 | 250 | 625 | 4637.5 | 0.29 | 709.1 | G300E | 1474435.16 | 11.57 | G300E | 911268.75 | 7.15
2355 | Story48 | B12 | 40 MPa RC Beam (25 cm x 25 cm) | Beam | 40MPa | Concrete Rectangular | 250 | 250 | 625 | 4637.5 | 0.29 | 709.1 | G300E | 1334440.62 | 10.47 | G300E | 870690.62 | 6.83
2356 | Story48 | B13 | 40 MPa RC Beam (25 cm x 25 cm) | Beam | 40MPa | Concrete Rectangular | 250 | 250 | 625 | 7037.5 | 0.44 | 1076.07 | G300E | 3642199.48 | 28.58 | G300E | 86413.17 | 0.68
2357 | Story48 | B14 | 40 MPa RC Beam (25 cm x 25 cm) | Beam | 40MPa | Concrete Rectangular | 250 | 250 | 625 | 4637.5 | 0.29 | 709.1 | G300E | 1866593.75 | 14.65 | G300E | 449475.92 | 3.53
2358 | Story48 | B15 | 40 MPa RC Beam (25 cm x 25 cm) | Beam | 40MPa | Concrete Rectangular | 250 | 250 | 625 | 7037.5 | 0.44 | 1076.07 | G300E | 2381607.29 | 18.69 | G300E | 433344.33 | 3.4
2359 | Story48 | B16 | 40 MPa RC Beam (25 cm x 25 cm) | Beam | 40MPa | Concrete Rectangular | 250 | 250 | 625 | 4800 | 0.3 | 733.94 | G300E | 1897280 | 14.89 | G300E | 721547.2 | 5.66
2360 | Story48 | B17 | 40 MPa RC Beam (25 cm x 25 cm) | Beam | 40MPa | Concrete Rectangular | 250 | 250 | 625 | 7037.5 | 0.44 | 1076.07 | G300E | 2922321.88 | 22.93 | G300E | 781162.5 | 6.13
2361 | Story48 | B18 | 40 MPa RC Beam (25 cm x 25 cm) | Beam | 40MPa | Concrete Rectangular | 250 | 250 | 625 | 4800 | 0.3 | 733.94 | G300E | 2010900 | 15.78 | G300E | 834275.25 | 6.55
2362 | Story48 | B19 | 40 MPa RC Beam (25 cm x 25 cm) | Beam | 40MPa | Concrete Rectangular | 250 | 250 | 625 | 7037.5 | 0.44 | 1076.07 | G300E | 3057207.29 | 23.99 | G300E | 42763.08 | 0.34
2363 | Story48 | B2 | 40 MPa RC Beam (25 cm x 25 cm) | Beam | 40MPa | Concrete Rectangular | 250 | 250 | 625 | 7037.5 | 0.44 | 1076.07 | G300E | 4082336.46 | 32.03 | G300E | 1656330.61 | 13
2364 | Story48 | B20 | 40 MPa RC Beam (25 cm x 25 cm) | Beam | 40MPa | Concrete Rectangular | 250 | 250 | 625 | 4637.5 | 0.29 | 709.1 | G300E | 1866883.59 | 14.65 | G300E | 449475.92 | 3.53
2365 | Story48 | B21 | 40 MPa RC Beam (25 cm x 25 cm) | Beam | 40MPa | Concrete Rectangular | 250 | 250 | 625 | 7037.5 | 0.44 | 1076.07 | G300E | 3643958.85 | 28.59 | G300E | 86431.5 | 0.68
2366 | Story48 | B22 | 40 MPa RC Beam (25 cm x 25 cm) | Beam | 40MPa | Concrete Rectangular | 250 | 250 | 625 | 4637.5 | 0.29 | 709.1 | G300E | 1334440.62 | 10.47 | G300E | 871850 | 6.84
2367 | Story48 | B23 | 40 MPa RC Beam (25 cm x 25 cm) | Beam | 40MPa | Concrete Rectangular | 250 | 250 | 625 | 4637.5 | 0.29 | 709.1 | G300E | 1221401.56 | 9.58 | G300E | 772143.75 | 6.06
2368 | Story48 | B24 | 40 MPa RC Beam (25 cm x 25 cm) | Beam | 40MPa | Concrete Rectangular | 250 | 250 | 625 | 7037.5 | 0.44 | 1076.07 | G300E | 4493443.75 | 35.26 | G300E | 909451.73 | 7.14
2369 | Story48 | B25 | 40 MPa RC Beam (25 cm x 25 cm) | Beam | 40MPa | Concrete Rectangular | 250 | 250 | 625 | 4637.5 | 0.29 | 709.1 | G300E | 1708339.06 | 13.4 | G300E | 814413.11 | 6.39
2370 | Story48 | B26 | 40 MPa RC Beam (25 cm x 25 cm) | Beam | 40MPa | Concrete Rectangular | 250 | 250 | 625 | 7200 | 0.45 | 1100.92 | G300E | 4086900 | 32.07 | G300E | 864825.75 | 6.79
2371 | Story48 | B3 | 40 MPa RC Beam (25 cm x 25 cm) | Beam | 40MPa | Concrete Rectangular | 250 | 250 | 625 | 4637.5 | 0.29 | 709.1 | G300E | 2003110.16 | 15.72 | G300E | 476841.52 | 3.74
2372 | Story48 | B30 | 40 MPa RC Beam (25 cm x 25 cm) | Beam | 40MPa | Concrete Rectangular | 250 | 250 | 625 | 7037.5 | 0.44 | 1076.07 | G300E | 3979999.48 | 31.23 | G300E | 845307.11 | 6.63
2373 | Story48 | B31 | 40 MPa RC Beam (25 cm x 25 cm) | Beam | 40MPa | Concrete Rectangular | 250 | 250 | 625 | 4637.5 | 0.29 | 709.1 | G300E | 1708339.06 | 13.4 | G300E | 814413.11 | 6.39
2374 | Story48 | B32 | 40 MPa RC Beam (25 cm x 25 cm) | Beam | 40MPa | Concrete Rectangular | 250 | 250 | 625 | 7037.5 | 0.44 | 1076.07 | G300E | 4494030.21 | 35.26 | G300E | 909451.73 | 7.14
2375 | Story48 | B33 | 40 MPa RC Beam (25 cm x 25 cm) | Beam | 40MPa | Concrete Rectangular | 250 | 250 | 625 | 4637.5 | 0.29 | 709.1 | G300E | 1221401.56 | 9.58 | G300E | 772143.75 | 6.06
2376 | Story48 | B34 | 40 MPa RC Beam (25 cm x 25 cm) | Beam | 40MPa | Concrete Rectangular | 250 | 250 | 625 | 4637.5 | 0.29 | 709.1 | G300E | 1334440.62 | 10.47 | G300E | 870690.62 | 6.83
2377 | Story48 | B35 | 40 MPa RC Beam (25 cm x 25 cm) | Beam | 40MPa | Concrete Rectangular | 250 | 250 | 625 | 7037.5 | 0.44 | 1076.07 | G300E | 4494030.21 | 35.26 | G300E | 909451.73 | 7.14
2378 | Story48 | B36 | 40 MPa RC Beam (25 cm x 25 cm) | Beam | 40MPa | Concrete Rectangular | 250 | 250 | 625 | 4637.5 | 0.29 | 709.1 | G300E | 1866883.59 | 14.65 | G300E | 449475.92 | 3.53
2379 | Story48 | B37 | 40 MPa RC Beam (25 cm x 25 cm) | Beam | 40MPa | Concrete Rectangular | 250 | 250 | 625 | 7200 | 0.45 | 1100.92 | G300E | 4076100 | 31.98 | G300E | 864825.75 | 6.79
2380 | Story48 | B38 | 40 MPa RC Beam (25 cm x 25 cm) | Beam | 40MPa | Concrete Rectangular | 250 | 250 | 625 | 4637.5 | 0.29 | 709.1 | G300E | 1947460.16 | 15.28 | G300E | 808350.31 | 6.34
2381 | Story48 | B4 | 40 MPa RC Beam (25 cm x 25 cm) | Beam | 40MPa | Concrete Rectangular | 250 | 250 | 625 | 7037.5 | 0.44 | 1076.07 | G300E | 3538689.58 | 27.77 | G300E | 1203388.31 | 9.44
2382 | Story48 | B40 | 40 MPa RC Beam (25 cm x 25 cm) | Beam | 40MPa | Concrete Rectangular | 250 | 250 | 625 | 4637.5 | 0.29 | 709.1 | G300E | 1948039.84 | 15.29 | G300E | 808350.31 | 6.34
2383 | Story48 | B41 | 40 MPa RC Beam (25 cm x 25 cm) | Beam | 40MPa | Concrete Rectangular | 250 | 250 | 625 | 7037.5 | 0.44 | 1076.07 | G300E | 3984104.69 | 31.26 | G300E | 845307.11 | 6.63
2384 | Story48 | B42 | 40 MPa RC Beam (25 cm x 25 cm) | Beam | 40MPa | Concrete Rectangular | 250 | 250 | 625 | 4637.5 | 0.29 | 709.1 | G300E | 1866883.59 | 14.65 | G300E | 449475.92 | 3.53
2385 | Story48 | B43 | 40 MPa RC Beam (25 cm x 25 cm) | Beam | 40MPa | Concrete Rectangular | 250 | 250 | 625 | 7037.5 | 0.44 | 1076.07 | G300E | 4494030.21 | 35.26 | G300E | 909451.73 | 7.14
2386 | Story48 | B44 | 40 MPa RC Beam (25 cm x 25 cm) | Beam | 40MPa | Concrete Rectangular | 250 | 250 | 625 | 4637.5 | 0.29 | 709.1 | G300E | 1334440.62 | 10.47 | G300E | 871850 | 6.84
2387 | Story48 | B45 | 40 MPa RC Beam (25 cm x 25 cm) | Beam | 40MPa | Concrete Rectangular | 250 | 250 | 625 | 4637.5 | 0.29 | 709.1 | G300E | 1474435.16 | 11.57 | G300E | 911268.75 | 7.15
2388 | Story48 | B46 | 40 MPa RC Beam (25 cm x 25 cm) | Beam | 40MPa | Concrete Rectangular | 250 | 250 | 625 | 7037.5 | 0.44 | 1076.07 | G300E | 3643958.85 | 28.59 | G300E | 86430.03 | 0.68
2389 | Story48 | B47 | 40 MPa RC Beam (25 cm x 25 cm) | Beam | 40MPa | Concrete Rectangular | 250 | 250 | 625 | 4637.5 | 0.29 | 709.1 | G300E | 1991516.41 | 15.63 | G300E | 474643.78 | 3.72
2390 | Story48 | B48 | 40 MPa RC Beam (25 cm x 25 cm) | Beam | 40MPa | Concrete Rectangular | 250 | 250 | 625 | 7037.5 | 0.44 | 1076.07 | G300E | 3057793.75 | 23.99 | G300E | 42763.08 | 0.34
2391 | Story48 | B49 | 40 MPa RC Beam (25 cm x 25 cm) | Beam | 40MPa | Concrete Rectangular | 250 | 250 | 625 | 4637.5 | 0.29 | 709.1 | G300E | 2027457.03 | 15.91 | G300E | 856682.48 | 6.72
2392 | Story48 | B5 | 40 MPa RC Beam (25 cm x 25 cm) | Beam | 40MPa | Concrete Rectangular | 250 | 250 | 625 | 4637.5 | 0.29 | 709.1 | G300E | 2032674.22 | 15.95 | G300E | 856682.48 | 6.72
2393 | Story48 | B50 | 40 MPa RC Beam (25 cm x 25 cm) | Beam | 40MPa | Concrete Rectangular | 250 | 250 | 625 | 7037.5 | 0.44 | 1076.07 | G300E | 2921148.96 | 22.92 | G300E | 781162.5 | 6.13
2394 | Story48 | B51 | 40 MPa RC Beam (25 cm x 25 cm) | Beam | 40MPa | Concrete Rectangular | 250 | 250 | 625 | 4637.5 | 0.29 | 709.1 | G300E | 2027457.03 | 15.91 | G300E | 856682.48 | 6.72
2395 | Story48 | B52 | 40 MPa RC Beam (25 cm x 25 cm) | Beam | 40MPa | Concrete Rectangular | 250 | 250 | 625 | 7037.5 | 0.44 | 1076.07 | G300E | 3057793.75 | 23.99 | G300E | 42763.08 | 0.34
2396 | Story48 | B53 | 40 MPa RC Beam (25 cm x 25 cm) | Beam | 40MPa | Concrete Rectangular | 250 | 250 | 625 | 4637.5 | 0.29 | 709.1 | G300E | 1991516.41 | 15.63 | G300E | 474644.5 | 3.72
2397 | Story48 | B54 | 40 MPa RC Beam (25 cm x 25 cm) | Beam | 40MPa | Concrete Rectangular | 250 | 250 | 625 | 7037.5 | 0.44 | 1076.07 | G300E | 3643958.85 | 28.59 | G300E | 86431.5 | 0.68
2398 | Story48 | B55 | 40 MPa RC Beam (25 cm x 25 cm) | Beam | 40MPa | Concrete Rectangular | 250 | 250 | 625 | 4637.5 | 0.29 | 709.1 | G300E | 1474435.16 | 11.57 | G300E | 911268.75 | 7.15
2399 | Story48 | B56 | 40 MPa RC Beam (25 cm x 25 cm) | Beam | 40MPa | Concrete Rectangular | 250 | 250 | 625 | 7037.5 | 0.44 | 1076.07 | G300E | 4079404.17 | 32.01 | G300E | 1657503.52 | 13.01
2400 | Story48 | B57 | 40 MPa RC Beam (25 cm x 25 cm) | Beam | 40MPa | Concrete Rectangular | 250 | 250 | 625 | 7037.5 | 0.44 | 1076.07 | G300E | 3483562.5 | 27.33 | G300E | 1582533.62 | 12.42
2401 | Story48 | B58 | 40 MPa RC Beam (25 cm x 25 cm) | Beam | 40MPa | Concrete Rectangular | 250 | 250 | 625 | 7037.5 | 0.44 | 1076.07 | G300E | 3010877.08 | 23.62 | G300E | 781162.5 | 6.13
2402 | Story48 | B59 | 40 MPa RC Beam (25 cm x 25 cm) | Beam | 40MPa | Concrete Rectangular | 250 | 250 | 625 | 7037.5 | 0.44 | 1076.07 | G300E | 3483562.5 | 27.33 | G300E | 1582533.62 | 12.42
2403 | Story48 | B6 | 40 MPa RC Beam (25 cm x 25 cm) | Beam | 40MPa | Concrete Rectangular | 250 | 250 | 625 | 7037.5 | 0.44 | 1076.07 | G300E | 3010583.85 | 23.62 | G300E | 781162.5 | 6.13
2404 | Story48 | B60 | 40 MPa RC Beam (25 cm x 25 cm) | Beam | 40MPa | Concrete Rectangular | 250 | 250 | 625 | 7037.5 | 0.44 | 1076.07 | G300E | 4079404.17 | 32.01 | G300E | 1657503.52 | 13.01
2405 | Story48 | B7 | 40 MPa RC Beam (25 cm x 25 cm) | Beam | 40MPa | Concrete Rectangular | 250 | 250 | 625 | 4637.5 | 0.29 | 709.1 | G300E | 2026007.81 | 15.9 | G300E | 856682.48 | 6.72
2406 | Story48 | B8 | 40 MPa RC Beam (25 cm x 25 cm) | Beam | 40MPa | Concrete Rectangular | 250 | 250 | 625 | 7037.5 | 0.44 | 1076.07 | G300E | 3484148.96 | 27.34 | G300E | 1582533.62 | 12.42
2407 | Story48 | B9 | 40 MPa RC Beam (25 cm x 25 cm) | Beam | 40MPa | Concrete Rectangular | 250 | 250 | 625 | 4637.5 | 0.29 | 709.1 | G300E | 1991806.25 | 15.63 | G300E | 474653.92 | 3.72
2408 | Story49 | B1 | 40 MPa RC Beam (32.5 cm x 25 cm) | Beam | 40MPa | Concrete Rectangular | 250 | 325 | 812.5 | 4650 | 0.38 | 924.31 | G300E | 1292990.62 | 10.15 | G300E | 2071093.14 | 16.25
2409 | Story49 | B10 | 40 MPa RC Beam (32.5 cm x 25 cm) | Beam | 40MPa | Concrete Rectangular | 250 | 325 | 812.5 | 7050 | 0.57 | 1401.38 | G300E | 3107581.25 | 24.38 | G300E | 2588858.33 | 20.31
2410 | Story49 | B11 | 40 MPa RC Beam (32.5 cm x 25 cm) | Beam | 40MPa | Concrete Rectangular | 250 | 325 | 812.5 | 4650 | 0.38 | 924.31 | G300E | 1292990.62 | 10.15 | G300E | 2071093.14 | 16.25
2411 | Story49 | B12 | 40 MPa RC Beam (32.5 cm x 25 cm) | Beam | 40MPa | Concrete Rectangular | 250 | 325 | 812.5 | 4650 | 0.38 | 924.31 | G300E | 1347046.88 | 10.57 | G300E | 1465200.25 | 11.5
2412 | Story49 | B13 | 40 MPa RC Beam (32.5 cm x 25 cm) | Beam | 40MPa | Concrete Rectangular | 250 | 325 | 812.5 | 7050 | 0.57 | 1401.38 | G300E | 2699562.5 | 21.18 | G300E | 222762.96 | 1.75
2413 | Story49 | B14 | 40 MPa RC Beam (32.5 cm x 25 cm) | Beam | 40MPa | Concrete Rectangular | 250 | 325 | 812.5 | 4650 | 0.38 | 924.31 | G300E | 1539440.62 | 12.08 | G300E | 572871.57 | 4.49
2414 | Story49 | B15 | 40 MPa RC Beam (32.5 cm x 25 cm) | Beam | 40MPa | Concrete Rectangular | 250 | 325 | 812.5 | 7050 | 0.57 | 1401.38 | G300E | 2172575 | 17.05 | G300E | 111381.48 | 0.87
2415 | Story49 | B16 | 40 MPa RC Beam (32.5 cm x 25 cm) | Beam | 40MPa | Concrete Rectangular | 250 | 325 | 812.5 | 4800 | 0.39 | 954.13 | G300E | 1555200 | 12.2 | G300E | 946162.08 | 7.42
2416 | Story49 | B17 | 40 MPa RC Beam (32.5 cm x 25 cm) | Beam | 40MPa | Concrete Rectangular | 250 | 325 | 812.5 | 7050 | 0.57 | 1401.38 | G300E | 2516556.25 | 19.75 | G300E | 1158062.96 | 9.09
2417 | Story49 | B18 | 40 MPa RC Beam (32.5 cm x 25 cm) | Beam | 40MPa | Concrete Rectangular | 250 | 325 | 812.5 | 4800 | 0.39 | 954.13 | G300E | 1533000 | 12.03 | G300E | 1182702.6 | 9.28
2418 | Story49 | B19 | 40 MPa RC Beam (32.5 cm x 25 cm) | Beam | 40MPa | Concrete Rectangular | 250 | 325 | 812.5 | 7050 | 0.57 | 1401.38 | G300E | 2444000 | 19.18 | G300E | 111381.48 | 0.87
2419 | Story49 | B2 | 40 MPa RC Beam (32.5 cm x 25 cm) | Beam | 40MPa | Concrete Rectangular | 250 | 325 | 812.5 | 7050 | 0.57 | 1401.38 | G300E | 3110225 | 24.4 | G300E | 2588858.33 | 20.31
2420 | Story49 | B20 | 40 MPa RC Beam (32.5 cm x 25 cm) | Beam | 40MPa | Concrete Rectangular | 250 | 325 | 812.5 | 4650 | 0.38 | 924.31 | G300E | 1539440.62 | 12.08 | G300E | 572871.57 | 4.49
2421 | Story49 | B21 | 40 MPa RC Beam (32.5 cm x 25 cm) | Beam | 40MPa | Concrete Rectangular | 250 | 325 | 812.5 | 7050 | 0.57 | 1401.38 | G300E | 2700150 | 21.19 | G300E | 222762.96 | 1.75
2422 | Story49 | B22 | 40 MPa RC Beam (32.5 cm x 25 cm) | Beam | 40MPa | Concrete Rectangular | 250 | 325 | 812.5 | 4650 | 0.38 | 924.31 | G300E | 1347046.88 | 10.57 | G300E | 1465200.25 | 11.5
2423 | Story49 | B23 | 40 MPa RC Beam (32.5 cm x 25 cm) | Beam | 40MPa | Concrete Rectangular | 250 | 325 | 812.5 | 4650 | 0.38 | 924.31 | G300E | 1329318.75 | 10.43 | G300E | 1035546.57 | 8.13
2424 | Story49 | B24 | 40 MPa RC Beam (32.5 cm x 25 cm) | Beam | 40MPa | Concrete Rectangular | 250 | 325 | 812.5 | 7050 | 0.57 | 1401.38 | G300E | 3209218.75 | 25.18 | G300E | 2327187.96 | 18.26
2425 | Story49 | B25 | 40 MPa RC Beam (32.5 cm x 25 cm) | Beam | 40MPa | Concrete Rectangular | 250 | 325 | 812.5 | 4650 | 0.38 | 924.31 | G300E | 1528396.88 | 11.99 | G300E | 1145743.14 | 8.99
2426 | Story49 | B26 | 40 MPa RC Beam (32.5 cm x 25 cm) | Beam | 40MPa | Concrete Rectangular | 250 | 325 | 812.5 | 7200 | 0.58 | 1431.19 | G300E | 3153300 | 24.74 | G300E | 1660302.6 | 13.03
2427 | Story49 | B3 | 40 MPa RC Beam (32.5 cm x 25 cm) | Beam | 40MPa | Concrete Rectangular | 250 | 325 | 812.5 | 4650 | 0.38 | 924.31 | G300E | 1560365.62 | 12.24 | G300E | 655519 | 5.14
2428 | Story49 | B30 | 40 MPa RC Beam (32.5 cm x 25 cm) | Beam | 40MPa | Concrete Rectangular | 250 | 325 | 812.5 | 7050 | 0.57 | 1401.38 | G300E | 3079968.75 | 24.17 | G300E | 1625712.96 | 12.76
2429 | Story49 | B31 | 40 MPa RC Beam (32.5 cm x 25 cm) | Beam | 40MPa | Concrete Rectangular | 250 | 325 | 812.5 | 4650 | 0.38 | 924.31 | G300E | 1528106.25 | 11.99 | G300E | 1145743.14 | 8.99
2430 | Story49 | B32 | 40 MPa RC Beam (32.5 cm x 25 cm) | Beam | 40MPa | Concrete Rectangular | 250 | 325 | 812.5 | 7050 | 0.57 | 1401.38 | G300E | 3209512.5 | 25.18 | G300E | 2327187.96 | 18.26
2431 | Story49 | B33 | 40 MPa RC Beam (32.5 cm x 25 cm) | Beam | 40MPa | Concrete Rectangular | 250 | 325 | 812.5 | 4650 | 0.38 | 924.31 | G300E | 1329318.75 | 10.43 | G300E | 1035546.57 | 8.13
2432 | Story49 | B34 | 40 MPa RC Beam (32.5 cm x 25 cm) | Beam | 40MPa | Concrete Rectangular | 250 | 325 | 812.5 | 4650 | 0.38 | 924.31 | G300E | 1347046.88 | 10.57 | G300E | 1465200.25 | 11.5
2433 | Story49 | B35 | 40 MPa RC Beam (32.5 cm x 25 cm) | Beam | 40MPa | Concrete Rectangular | 250 | 325 | 812.5 | 7050 | 0.57 | 1401.38 | G300E | 3209218.75 | 25.18 | G300E | 2327187.96 | 18.26
2434 | Story49 | B36 | 40 MPa RC Beam (32.5 cm x 25 cm) | Beam | 40MPa | Concrete Rectangular | 250 | 325 | 812.5 | 4650 | 0.38 | 924.31 | G300E | 1539440.62 | 12.08 | G300E | 572871.57 | 4.49
2435 | Story49 | B37 | 40 MPa RC Beam (32.5 cm x 25 cm) | Beam | 40MPa | Concrete Rectangular | 250 | 325 | 812.5 | 7200 | 0.58 | 1431.19 | G300E | 3147300 | 24.69 | G300E | 1660302.6 | 13.03
2436 | Story49 | B38 | 40 MPa RC Beam (32.5 cm x 25 cm) | Beam | 40MPa | Concrete Rectangular | 250 | 325 | 812.5 | 4650 | 0.38 | 924.31 | G300E | 1487128.12 | 11.67 | G300E | 1145743.14 | 8.99
2437 | Story49 | B4 | 40 MPa RC Beam (32.5 cm x 25 cm) | Beam | 40MPa | Concrete Rectangular | 250 | 325 | 812.5 | 7050 | 0.57 | 1401.38 | G300E | 2857306.25 | 22.42 | G300E | 2210275.46 | 17.34
2438 | Story49 | B40 | 40 MPa RC Beam (32.5 cm x 25 cm) | Beam | 40MPa | Concrete Rectangular | 250 | 325 | 812.5 | 4650 | 0.38 | 924.31 | G300E | 1486546.88 | 11.66 | G300E | 1145743.14 | 8.99
2439 | Story49 | B41 | 40 MPa RC Beam (32.5 cm x 25 cm) | Beam | 40MPa | Concrete Rectangular | 250 | 325 | 812.5 | 7050 | 0.57 | 1401.38 | G300E | 3081731.25 | 24.18 | G300E | 1625712.96 | 12.76
2440 | Story49 | B42 | 40 MPa RC Beam (32.5 cm x 25 cm) | Beam | 40MPa | Concrete Rectangular | 250 | 325 | 812.5 | 4650 | 0.38 | 924.31 | G300E | 1539440.62 | 12.08 | G300E | 572871.57 | 4.49
2441 | Story49 | B43 | 40 MPa RC Beam (32.5 cm x 25 cm) | Beam | 40MPa | Concrete Rectangular | 250 | 325 | 812.5 | 7050 | 0.57 | 1401.38 | G300E | 3209512.5 | 25.18 | G300E | 2327187.96 | 18.26
2442 | Story49 | B44 | 40 MPa RC Beam (32.5 cm x 25 cm) | Beam | 40MPa | Concrete Rectangular | 250 | 325 | 812.5 | 4650 | 0.38 | 924.31 | G300E | 1347046.88 | 10.57 | G300E | 1465200.25 | 11.5
2443 | Story49 | B45 | 40 MPa RC Beam (32.5 cm x 25 cm) | Beam | 40MPa | Concrete Rectangular | 250 | 325 | 812.5 | 4650 | 0.38 | 924.31 | G300E | 1292990.62 | 10.15 | G300E | 2071093.14 | 16.25
2444 | Story49 | B46 | 40 MPa RC Beam (32.5 cm x 25 cm) | Beam | 40MPa | Concrete Rectangular | 250 | 325 | 812.5 | 7050 | 0.57 | 1401.38 | G300E | 2700150 | 21.19 | G300E | 222762.96 | 1.75
2445 | Story49 | B47 | 40 MPa RC Beam (32.5 cm x 25 cm) | Beam | 40MPa | Concrete Rectangular | 250 | 325 | 812.5 | 4650 | 0.38 | 924.31 | G300E | 1557168.75 | 12.22 | G300E | 655519 | 5.14
2446 | Story49 | B48 | 40 MPa RC Beam (32.5 cm x 25 cm) | Beam | 40MPa | Concrete Rectangular | 250 | 325 | 812.5 | 7050 | 0.57 | 1401.38 | G300E | 2518318.75 | 19.76 | G300E | 111381.48 | 0.87
2447 | Story49 | B49 | 40 MPa RC Beam (32.5 cm x 25 cm) | Beam | 40MPa | Concrete Rectangular | 250 | 325 | 812.5 | 4650 | 0.38 | 924.31 | G300E | 1610934.38 | 12.64 | G300E | 683068.14 | 5.36
2448 | Story49 | B5 | 40 MPa RC Beam (32.5 cm x 25 cm) | Beam | 40MPa | Concrete Rectangular | 250 | 325 | 812.5 | 4650 | 0.38 | 924.31 | G300E | 1613259.38 | 12.66 | G300E | 683068.14 | 5.36
2449 | Story49 | B50 | 40 MPa RC Beam (32.5 cm x 25 cm) | Beam | 40MPa | Concrete Rectangular | 250 | 325 | 812.5 | 7050 | 0.57 | 1401.38 | G300E | 2515087.5 | 19.73 | G300E | 1158062.96 | 9.09
2450 | Story49 | B51 | 40 MPa RC Beam (32.5 cm x 25 cm) | Beam | 40MPa | Concrete Rectangular | 250 | 325 | 812.5 | 4650 | 0.38 | 924.31 | G300E | 1610934.38 | 12.64 | G300E | 683068.14 | 5.36
2451 | Story49 | B52 | 40 MPa RC Beam (32.5 cm x 25 cm) | Beam | 40MPa | Concrete Rectangular | 250 | 325 | 812.5 | 7050 | 0.57 | 1401.38 | G300E | 2518318.75 | 19.76 | G300E | 111381.48 | 0.87
2452 | Story49 | B53 | 40 MPa RC Beam (32.5 cm x 25 cm) | Beam | 40MPa | Concrete Rectangular | 250 | 325 | 812.5 | 4650 | 0.38 | 924.31 | G300E | 1557168.75 | 12.22 | G300E | 655519 | 5.14
2453 | Story49 | B54 | 40 MPa RC Beam (32.5 cm x 25 cm) | Beam | 40MPa | Concrete Rectangular | 250 | 325 | 812.5 | 7050 | 0.57 | 1401.38 | G300E | 2700150 | 21.19 | G300E | 222762.96 | 1.75
2454 | Story49 | B55 | 40 MPa RC Beam (32.5 cm x 25 cm) | Beam | 40MPa | Concrete Rectangular | 250 | 325 | 812.5 | 4650 | 0.38 | 924.31 | G300E | 1292990.62 | 10.15 | G300E | 2071093.14 | 16.25
2455 | Story49 | B56 | 40 MPa RC Beam (32.5 cm x 25 cm) | Beam | 40MPa | Concrete Rectangular | 250 | 325 | 812.5 | 7050 | 0.57 | 1401.38 | G300E | 3107581.25 | 24.38 | G300E | 2588858.33 | 20.31
2456 | Story49 | B57 | 40 MPa RC Beam (32.5 cm x 25 cm) | Beam | 40MPa | Concrete Rectangular | 250 | 325 | 812.5 | 7050 | 0.57 | 1401.38 | G300E | 2774762.5 | 21.77 | G300E | 2327187.96 | 18.26
2457 | Story49 | B58 | 40 MPa RC Beam (32.5 cm x 25 cm) | Beam | 40MPa | Concrete Rectangular | 250 | 325 | 812.5 | 7050 | 0.57 | 1401.38 | G300E | 2478075 | 19.44 | G300E | 1158062.96 | 9.09
2458 | Story49 | B59 | 40 MPa RC Beam (32.5 cm x 25 cm) | Beam | 40MPa | Concrete Rectangular | 250 | 325 | 812.5 | 7050 | 0.57 | 1401.38 | G300E | 2774762.5 | 21.77 | G300E | 2327187.96 | 18.26
2459 | Story49 | B6 | 40 MPa RC Beam (32.5 cm x 25 cm) | Beam | 40MPa | Concrete Rectangular | 250 | 325 | 812.5 | 7050 | 0.57 | 1401.38 | G300E | 2478075 | 19.44 | G300E | 1158062.96 | 9.09
2460 | Story49 | B60 | 40 MPa RC Beam (32.5 cm x 25 cm) | Beam | 40MPa | Concrete Rectangular | 250 | 325 | 812.5 | 7050 | 0.57 | 1401.38 | G300E | 3107581.25 | 24.38 | G300E | 2588858.33 | 20.31
2461 | Story49 | B7 | 40 MPa RC Beam (32.5 cm x 25 cm) | Beam | 40MPa | Concrete Rectangular | 250 | 325 | 812.5 | 4650 | 0.38 | 924.31 | G300E | 1610353.12 | 12.64 | G300E | 683068.14 | 5.36
2462 | Story49 | B8 | 40 MPa RC Beam (32.5 cm x 25 cm) | Beam | 40MPa | Concrete Rectangular | 250 | 325 | 812.5 | 7050 | 0.57 | 1401.38 | G300E | 2775350 | 21.78 | G300E | 2327187.96 | 18.26
2463 | Story49 | B9 | 40 MPa RC Beam (32.5 cm x 25 cm) | Beam | 40MPa | Concrete Rectangular | 250 | 325 | 812.5 | 4650 | 0.38 | 924.31 | G300E | 1557168.75 | 12.22 | G300E | 655519 | 5.14
2464 | Story5 | B1 | 40 MPa RC Beam (25 cm x 25 cm) | Beam | 40MPa | Concrete Rectangular | 250 | 250 | 625 | 4450 | 0.28 | 680.43 | G300E | 1558771.43 | 12.23 | G300E | 753321.43 | 5.91
2465 | Story5 | B10 | 40 MPa RC Beam (25 cm x 25 cm) | Beam | 40MPa | Concrete Rectangular | 250 | 250 | 625 | 6850 | 0.43 | 1047.4 | G300E | 2360136.36 | 18.52 | G300E | 725788.64 | 5.69
2466 | Story5 | B11 | 40 MPa RC Beam (25 cm x 25 cm) | Beam | 40MPa | Concrete Rectangular | 250 | 250 | 625 | 4450 | 0.28 | 680.43 | G300E | 1068000 | 8.38 | G300E | 753321.43 | 5.91
2467 | Story5 | B12 | 40 MPa RC Beam (25 cm x 25 cm) | Beam | 40MPa | Concrete Rectangular | 250 | 250 | 625 | 4450 | 0.28 | 680.43 | G300E | 1542242.86 | 12.1 | G300E | 723760.71 | 5.68
2468 | Story5 | B13 | 40 MPa RC Beam (25 cm x 25 cm) | Beam | 40MPa | Concrete Rectangular | 250 | 250 | 625 | 6850 | 0.43 | 1047.4 | G300E | 3717993.18 | 29.17 | G300E | 711449.56 | 5.58
2469 | Story5 | B14 | 40 MPa RC Beam (25 cm x 25 cm) | Beam | 40MPa | Concrete Rectangular | 250 | 250 | 625 | 4450 | 0.28 | 680.43 | G300E | 2036510.71 | 15.98 | G300E | 727787.96 | 5.71
2470 | Story5 | B15 | 40 MPa RC Beam (25 cm x 25 cm) | Beam | 40MPa | Concrete Rectangular | 250 | 250 | 625 | 6850 | 0.43 | 1047.4 | G300E | 2543218.18 | 19.96 | G300E | 637621.35 | 5
2471 | Story5 | B16 | 40 MPa RC Beam (25 cm x 25 cm) | Beam | 40MPa | Concrete Rectangular | 250 | 250 | 625 | 4800 | 0.3 | 733.94 | G300E | 2399040 | 18.82 | G300E | 709360.8 | 5.57
2472 | Story5 | B17 | 40 MPa RC Beam (25 cm x 25 cm) | Beam | 40MPa | Concrete Rectangular | 250 | 250 | 625 | 6850 | 0.43 | 1047.4 | G300E | 2557229.55 | 20.06 | G300E | 636115.91 | 4.99
2473 | Story5 | B18 | 40 MPa RC Beam (25 cm x 25 cm) | Beam | 40MPa | Concrete Rectangular | 250 | 250 | 625 | 4800 | 0.3 | 733.94 | G300E | 2294400 | 18 | G300E | 769253.6 | 6.04
2474 | Story5 | B19 | 40 MPa RC Beam (25 cm x 25 cm) | Beam | 40MPa | Concrete Rectangular | 250 | 250 | 625 | 6850 | 0.43 | 1047.4 | G300E | 3045447.73 | 23.9 | G300E | 667512.26 | 5.24
2475 | Story5 | B2 | 40 MPa RC Beam (25 cm x 25 cm) | Beam | 40MPa | Concrete Rectangular | 250 | 250 | 625 | 6850 | 0.43 | 1047.4 | G300E | 2295684.09 | 18.01 | G300E | 725788.64 | 5.69
2476 | Story5 | B20 | 40 MPa RC Beam (25 cm x 25 cm) | Beam | 40MPa | Concrete Rectangular | 250 | 250 | 625 | 4450 | 0.28 | 680.43 | G300E | 1759657.14 | 13.81 | G300E | 469740.41 | 3.69
2477 | Story5 | B21 | 40 MPa RC Beam (25 cm x 25 cm) | Beam | 40MPa | Concrete Rectangular | 250 | 250 | 625 | 6850 | 0.43 | 1047.4 | G300E | 3718615.91 | 29.18 | G300E | 738542.87 | 5.79
2478 | Story5 | B22 | 40 MPa RC Beam (25 cm x 25 cm) | Beam | 40MPa | Concrete Rectangular | 250 | 250 | 625 | 4450 | 0.28 | 680.43 | G300E | 1190057.14 | 9.34 | G300E | 723760.71 | 5.68
2479 | Story5 | B23 | 40 MPa RC Beam (25 cm x 25 cm) | Beam | 40MPa | Concrete Rectangular | 250 | 250 | 625 | 4450 | 0.28 | 680.43 | G300E | 1541607.14 | 12.1 | G300E | 703735.71 | 5.52
2480 | Story5 | B24 | 40 MPa RC Beam (25 cm x 25 cm) | Beam | 40MPa | Concrete Rectangular | 250 | 250 | 625 | 6850 | 0.43 | 1047.4 | G300E | 3763140.91 | 29.53 | G300E | 719121.56 | 5.64
2481 | Story5 | B25 | 40 MPa RC Beam (25 cm x 25 cm) | Beam | 40MPa | Concrete Rectangular | 250 | 250 | 625 | 4450 | 0.28 | 680.43 | G300E | 1815600 | 14.25 | G300E | 727787.96 | 5.71
2482 | Story5 | B26 | 40 MPa RC Beam (25 cm x 25 cm) | Beam | 40MPa | Concrete Rectangular | 250 | 250 | 625 | 7200 | 0.45 | 1100.92 | G300E | 3544278.26 | 27.81 | G300E | 775357.04 | 6.08
2483 | Story5 | B3 | 40 MPa RC Beam (25 cm x 25 cm) | Beam | 40MPa | Concrete Rectangular | 250 | 250 | 625 | 4450 | 0.28 | 680.43 | G300E | 2224046.43 | 17.45 | G300E | 645395.42 | 5.06
2484 | Story5 | B30 | 40 MPa RC Beam (25 cm x 25 cm) | Beam | 40MPa | Concrete Rectangular | 250 | 250 | 625 | 6850 | 0.43 | 1047.4 | G300E | 3363647.83 | 26.39 | G300E | 737666.08 | 5.79
2485 | Story5 | B31 | 40 MPa RC Beam (25 cm x 25 cm) | Beam | 40MPa | Concrete Rectangular | 250 | 250 | 625 | 4450 | 0.28 | 680.43 | G300E | 1547328.57 | 12.14 | G300E | 681433.27 | 5.35
2486 | Story5 | B32 | 40 MPa RC Beam (25 cm x 25 cm) | Beam | 40MPa | Concrete Rectangular | 250 | 250 | 625 | 6850 | 0.43 | 1047.4 | G300E | 3763140.91 | 29.53 | G300E | 735623.84 | 5.77
2487 | Story5 | B33 | 40 MPa RC Beam (25 cm x 25 cm) | Beam | 40MPa | Concrete Rectangular | 250 | 250 | 625 | 4450 | 0.28 | 680.43 | G300E | 1190057.14 | 9.34 | G300E | 703735.71 | 5.52
2488 | Story5 | B34 | 40 MPa RC Beam (25 cm x 25 cm) | Beam | 40MPa | Concrete Rectangular | 250 | 250 | 625 | 4450 | 0.28 | 680.43 | G300E | 1542242.86 | 12.1 | G300E | 723760.71 | 5.68
2489 | Story5 | B35 | 40 MPa RC Beam (25 cm x 25 cm) | Beam | 40MPa | Concrete Rectangular | 250 | 250 | 625 | 6850 | 0.43 | 1047.4 | G300E | 3763140.91 | 29.53 | G300E | 729396.56 | 5.72
2490 | Story5 | B36 | 40 MPa RC Beam (25 cm x 25 cm) | Beam | 40MPa | Concrete Rectangular | 250 | 250 | 625 | 4450 | 0.28 | 680.43 | G300E | 2036510.71 | 15.98 | G300E | 727787.96 | 5.71
2491 | Story5 | B37 | 40 MPa RC Beam (25 cm x 25 cm) | Beam | 40MPa | Concrete Rectangular | 250 | 250 | 625 | 7200 | 0.45 | 1100.92 | G300E | 3538017.39 | 27.76 | G300E | 775357.04 | 6.08
2492 | Story5 | B38 | 40 MPa RC Beam (25 cm x 25 cm) | Beam | 40MPa | Concrete Rectangular | 250 | 250 | 625 | 4450 | 0.28 | 680.43 | G300E | 2208683.33 | 17.33 | G300E | 734794.38 | 5.77
2493 | Story5 | B4 | 40 MPa RC Beam (25 cm x 25 cm) | Beam | 40MPa | Concrete Rectangular | 250 | 250 | 625 | 6850 | 0.43 | 1047.4 | G300E | 2027029.17 | 15.9 | G300E | 678150 | 5.32
2494 | Story5 | B40 | 40 MPa RC Beam (25 cm x 25 cm) | Beam | 40MPa | Concrete Rectangular | 250 | 250 | 625 | 4450 | 0.28 | 680.43 | G300E | 2130363.33 | 16.72 | G300E | 713162.19 | 5.6
2495 | Story5 | B41 | 40 MPa RC Beam (25 cm x 25 cm) | Beam | 40MPa | Concrete Rectangular | 250 | 250 | 625 | 6850 | 0.43 | 1047.4 | G300E | 3366030.43 | 26.41 | G300E | 737666.08 | 5.79
2496 | Story5 | B42 | 40 MPa RC Beam (25 cm x 25 cm) | Beam | 40MPa | Concrete Rectangular | 250 | 250 | 625 | 4450 | 0.28 | 680.43 | G300E | 1759339.29 | 13.8 | G300E | 681433.27 | 5.35
2497 | Story5 | B43 | 40 MPa RC Beam (25 cm x 25 cm) | Beam | 40MPa | Concrete Rectangular | 250 | 250 | 625 | 6850 | 0.43 | 1047.4 | G300E | 3763140.91 | 29.53 | G300E | 735623.84 | 5.77
2498 | Story5 | B44 | 40 MPa RC Beam (25 cm x 25 cm) | Beam | 40MPa | Concrete Rectangular | 250 | 250 | 625 | 4450 | 0.28 | 680.43 | G300E | 1190057.14 | 9.34 | G300E | 723760.71 | 5.68
2499 | Story5 | B45 | 40 MPa RC Beam (25 cm x 25 cm) | Beam | 40MPa | Concrete Rectangular | 250 | 250 | 625 | 4450 | 0.28 | 680.43 | G300E | 1558771.43 | 12.23 | G300E | 753321.43 | 5.91
2500 | Story5 | B46 | 40 MPa RC Beam (25 cm x 25 cm) | Beam | 40MPa | Concrete Rectangular | 250 | 250 | 625 | 6850 | 0.43 | 1047.4 | G300E | 3718615.91 | 29.18 | G300E | 711451.9 | 5.58
2501 | Story5 | B47 | 40 MPa RC Beam (25 cm x 25 cm) | Beam | 40MPa | Concrete Rectangular | 250 | 250 | 625 | 4450 | 0.28 | 680.43 | G300E | 2207517.86 | 17.32 | G300E | 750965.31 | 5.89
2502 | Story5 | B48 | 40 MPa RC Beam (25 cm x 25 cm) | Beam | 40MPa | Concrete Rectangular | 250 | 250 | 625 | 6850 | 0.43 | 1047.4 | G300E | 3045447.73 | 23.9 | G300E | 636687.26 | 5
2503 | Story5 | B49 | 40 MPa RC Beam (25 cm x 25 cm) | Beam | 40MPa | Concrete Rectangular | 250 | 250 | 625 | 4450 | 0.28 | 680.43 | G300E | 2150621.43 | 16.87 | G300E | 750965.31 | 5.89
2504 | Story5 | B5 | 40 MPa RC Beam (25 cm x 25 cm) | Beam | 40MPa | Concrete Rectangular | 250 | 250 | 625 | 4450 | 0.28 | 680.43 | G300E | 2153164.29 | 16.89 | G300E | 645118.88 | 5.06
2505 | Story5 | B50 | 40 MPa RC Beam (25 cm x 25 cm) | Beam | 40MPa | Concrete Rectangular | 250 | 250 | 625 | 6850 | 0.43 | 1047.4 | G300E | 2561900 | 20.1 | G300E | 640786.36 | 5.03
2506 | Story5 | B51 | 40 MPa RC Beam (25 cm x 25 cm) | Beam | 40MPa | Concrete Rectangular | 250 | 250 | 625 | 4450 | 0.28 | 680.43 | G300E | 2030471.43 | 15.93 | G300E | 750965.31 | 5.89
2507 | Story5 | B52 | 40 MPa RC Beam (25 cm x 25 cm) | Beam | 40MPa | Concrete Rectangular | 250 | 250 | 625 | 6850 | 0.43 | 1047.4 | G300E | 3045447.73 | 23.9 | G300E | 667512.26 | 5.24
2508 | Story5 | B53 | 40 MPa RC Beam (25 cm x 25 cm) | Beam | 40MPa | Concrete Rectangular | 250 | 250 | 625 | 4450 | 0.28 | 680.43 | G300E | 1951960.71 | 15.32 | G300E | 727787.96 | 5.71
2509 | Story5 | B54 | 40 MPa RC Beam (25 cm x 25 cm) | Beam | 40MPa | Concrete Rectangular | 250 | 250 | 625 | 6850 | 0.43 | 1047.4 | G300E | 3718615.91 | 29.18 | G300E | 738542.87 | 5.79
2510 | Story5 | B55 | 40 MPa RC Beam (25 cm x 25 cm) | Beam | 40MPa | Concrete Rectangular | 250 | 250 | 625 | 4450 | 0.28 | 680.43 | G300E | 1068000 | 8.38 | G300E | 753321.43 | 5.91
2511 | Story5 | B56 | 40 MPa RC Beam (25 cm x 25 cm) | Beam | 40MPa | Concrete Rectangular | 250 | 250 | 625 | 6850 | 0.43 | 1047.4 | G300E | 2360136.36 | 18.52 | G300E | 725788.64 | 5.69
2512 | Story5 | B57 | 40 MPa RC Beam (25 cm x 25 cm) | Beam | 40MPa | Concrete Rectangular | 250 | 250 | 625 | 6850 | 0.43 | 1047.4 | G300E | 2029779.55 | 15.93 | G300E | 622104.55 | 4.88
2513 | Story5 | B58 | 40 MPa RC Beam (25 cm x 25 cm) | Beam | 40MPa | Concrete Rectangular | 250 | 250 | 625 | 6850 | 0.43 | 1047.4 | G300E | 2030090.91 | 15.93 | G300E | 622104.55 | 4.88
2514 | Story5 | B59 | 40 MPa RC Beam (25 cm x 25 cm) | Beam | 40MPa | Concrete Rectangular | 250 | 250 | 625 | 6850 | 0.43 | 1047.4 | G300E | 2029779.55 | 15.93 | G300E | 622104.55 | 4.88
2515 | Story5 | B6 | 40 MPa RC Beam (25 cm x 25 cm) | Beam | 40MPa | Concrete Rectangular | 250 | 250 | 625 | 6850 | 0.43 | 1047.4 | G300E | 2029779.55 | 15.93 | G300E | 622104.55 | 4.88
2516 | Story5 | B60 | 40 MPa RC Beam (25 cm x 25 cm) | Beam | 40MPa | Concrete Rectangular | 250 | 250 | 625 | 6850 | 0.43 | 1047.4 | G300E | 2360136.36 | 18.52 | G300E | 725788.64 | 5.69
2517 | Story5 | B7 | 40 MPa RC Beam (25 cm x 25 cm) | Beam | 40MPa | Concrete Rectangular | 250 | 250 | 625 | 4450 | 0.28 | 680.43 | G300E | 2029835.71 | 15.93 | G300E | 750965.31 | 5.89
2518 | Story5 | B8 | 40 MPa RC Beam (25 cm x 25 cm) | Beam | 40MPa | Concrete Rectangular | 250 | 250 | 625 | 6850 | 0.43 | 1047.4 | G300E | 2029779.55 | 15.93 | G300E | 622104.55 | 4.88
2519 | Story5 | B9 | 40 MPa RC Beam (25 cm x 25 cm) | Beam | 40MPa | Concrete Rectangular | 250 | 250 | 625 | 4450 | 0.28 | 680.43 | G300E | 1951960.71 | 15.32 | G300E | 727787.96 | 5.71
2520 | Story50 | B1 | 40 MPa RC Beam (32.5 cm x 25 cm) | Beam | 40MPa | Concrete Rectangular | 250 | 325 | 812.5 | 4650 | 0.38 | 924.31 | G300E | 1347918.75 | 10.58 | G300E | 1666312.75 | 13.07
2521 | Story50 | B10 | 40 MPa RC Beam (32.5 cm x 25 cm) | Beam | 40MPa | Concrete Rectangular | 250 | 325 | 812.5 | 7050 | 0.57 | 1401.38 | G300E | 2547400 | 19.99 | G300E | 2478408.33 | 19.45
2522 | Story50 | B11 | 40 MPa RC Beam (32.5 cm x 25 cm) | Beam | 40MPa | Concrete Rectangular | 250 | 325 | 812.5 | 4650 | 0.38 | 924.31 | G300E | 1347918.75 | 10.58 | G300E | 1666312.75 | 13.07
2523 | Story50 | B12 | 40 MPa RC Beam (32.5 cm x 25 cm) | Beam | 40MPa | Concrete Rectangular | 250 | 325 | 812.5 | 4650 | 0.38 | 924.31 | G300E | 1318856.25 | 10.35 | G300E | 1544491.18 | 12.12
2524 | Story50 | B13 | 40 MPa RC Beam (32.5 cm x 25 cm) | Beam | 40MPa | Concrete Rectangular | 250 | 325 | 812.5 | 7050 | 0.57 | 1401.38 | G300E | 2938087.5 | 23.05 | G300E | 111381.48 | 0.87
2525 | Story50 | B14 | 40 MPa RC Beam (32.5 cm x 25 cm) | Beam | 40MPa | Concrete Rectangular | 250 | 325 | 812.5 | 4650 | 0.38 | 924.31 | G300E | 1732125 | 13.59 | G300E | 572871.57 | 4.49
2526 | Story50 | B15 | 40 MPa RC Beam (32.5 cm x 25 cm) | Beam | 40MPa | Concrete Rectangular | 250 | 325 | 812.5 | 7050 | 0.57 | 1401.38 | G300E | 2310343.75 | 18.13 | G300E | 579031.48 | 4.54
2527 | Story50 | B16 | 40 MPa RC Beam (32.5 cm x 25 cm) | Beam | 40MPa | Concrete Rectangular | 250 | 325 | 812.5 | 4800 | 0.39 | 954.13 | G300E | 1440640 | 11.3 | G300E | 946162.08 | 7.42
2528 | Story50 | B17 | 40 MPa RC Beam (32.5 cm x 25 cm) | Beam | 40MPa | Concrete Rectangular | 250 | 325 | 812.5 | 7050 | 0.57 | 1401.38 | G300E | 2243075 | 17.6 | G300E | 1158062.96 | 9.09
2529 | Story50 | B18 | 40 MPa RC Beam (32.5 cm x 25 cm) | Beam | 40MPa | Concrete Rectangular | 250 | 325 | 812.5 | 4800 | 0.39 | 954.13 | G300E | 1503600 | 11.8 | G300E | 1182702.6 | 9.28
2530 | Story50 | B19 | 40 MPa RC Beam (32.5 cm x 25 cm) | Beam | 40MPa | Concrete Rectangular | 250 | 325 | 812.5 | 7050 | 0.57 | 1401.38 | G300E | 2651387.5 | 20.8 | G300E | 111381.48 | 0.87
2531 | Story50 | B2 | 40 MPa RC Beam (32.5 cm x 25 cm) | Beam | 40MPa | Concrete Rectangular | 250 | 325 | 812.5 | 7050 | 0.57 | 1401.38 | G300E | 3056175 | 23.98 | G300E | 2480758.33 | 19.46
2532 | Story50 | B20 | 40 MPa RC Beam (32.5 cm x 25 cm) | Beam | 40MPa | Concrete Rectangular | 250 | 325 | 812.5 | 4650 | 0.38 | 924.31 | G300E | 1733578.12 | 13.6 | G300E | 572871.57 | 4.49
2533 | Story50 | B21 | 40 MPa RC Beam (32.5 cm x 25 cm) | Beam | 40MPa | Concrete Rectangular | 250 | 325 | 812.5 | 7050 | 0.57 | 1401.38 | G300E | 2405225 | 18.87 | G300E | 113019.73 | 0.89
2534 | Story50 | B22 | 40 MPa RC Beam (32.5 cm x 25 cm) | Beam | 40MPa | Concrete Rectangular | 250 | 325 | 812.5 | 4650 | 0.38 | 924.31 | G300E | 1318856.25 | 10.35 | G300E | 1544491.18 | 12.12
2535 | Story50 | B23 | 40 MPa RC Beam (32.5 cm x 25 cm) | Beam | 40MPa | Concrete Rectangular | 250 | 325 | 812.5 | 4650 | 0.38 | 924.31 | G300E | 1318275 | 10.34 | G300E | 943950 | 7.41
2536 | Story50 | B24 | 40 MPa RC Beam (32.5 cm x 25 cm) | Beam | 40MPa | Concrete Rectangular | 250 | 325 | 812.5 | 7050 | 0.57 | 1401.38 | G300E | 3426300 | 26.88 | G300E | 1625712.96 | 12.76
2537 | Story50 | B25 | 40 MPa RC Beam (32.5 cm x 25 cm) | Beam | 40MPa | Concrete Rectangular | 250 | 325 | 812.5 | 4650 | 0.38 | 924.31 | G300E | 1333387.5 | 10.46 | G300E | 1090644.86 | 8.56
2538 | Story50 | B26 | 40 MPa RC Beam (32.5 cm x 25 cm) | Beam | 40MPa | Concrete Rectangular | 250 | 325 | 812.5 | 7200 | 0.58 | 1431.19 | G300E | 3006900 | 23.59 | G300E | 1182702.6 | 9.28
2539 | Story50 | B3 | 40 MPa RC Beam (32.5 cm x 25 cm) | Beam | 40MPa | Concrete Rectangular | 250 | 325 | 812.5 | 4650 | 0.38 | 924.31 | G300E | 1827450 | 14.34 | G300E | 135602.57 | 1.06
2540 | Story50 | B30 | 40 MPa RC Beam (32.5 cm x 25 cm) | Beam | 40MPa | Concrete Rectangular | 250 | 325 | 812.5 | 7050 | 0.57 | 1401.38 | G300E | 2938968.75 | 23.06 | G300E | 1158062.96 | 9.09
2541 | Story50 | B31 | 40 MPa RC Beam (32.5 cm x 25 cm) | Beam | 40MPa | Concrete Rectangular | 250 | 325 | 812.5 | 4650 | 0.38 | 924.31 | G300E | 1332806.25 | 10.46 | G300E | 1090644.86 | 8.56
2542 | Story50 | B32 | 40 MPa RC Beam (32.5 cm x 25 cm) | Beam | 40MPa | Concrete Rectangular | 250 | 325 | 812.5 | 7050 | 0.57 | 1401.38 | G300E | 3426593.75 | 26.89 | G300E | 1625712.96 | 12.76
2543 | Story50 | B33 | 40 MPa RC Beam (32.5 cm x 25 cm) | Beam | 40MPa | Concrete Rectangular | 250 | 325 | 812.5 | 4650 | 0.38 | 924.31 | G300E | 1318275 | 10.34 | G300E | 943950 | 7.41
2544 | Story50 | B34 | 40 MPa RC Beam (32.5 cm x 25 cm) | Beam | 40MPa | Concrete Rectangular | 250 | 325 | 812.5 | 4650 | 0.38 | 924.31 | G300E | 1318856.25 | 10.35 | G300E | 1544491.18 | 12.12
2545 | Story50 | B35 | 40 MPa RC Beam (32.5 cm x 25 cm) | Beam | 40MPa | Concrete Rectangular | 250 | 325 | 812.5 | 7050 | 0.57 | 1401.38 | G300E | 3426593.75 | 26.89 | G300E | 1625712.96 | 12.76
2546 | Story50 | B36 | 40 MPa RC Beam (32.5 cm x 25 cm) | Beam | 40MPa | Concrete Rectangular | 250 | 325 | 812.5 | 4650 | 0.38 | 924.31 | G300E | 1733578.12 | 13.6 | G300E | 572871.57 | 4.49
2547 | Story50 | B37 | 40 MPa RC Beam (32.5 cm x 25 cm) | Beam | 40MPa | Concrete Rectangular | 250 | 325 | 812.5 | 7200 | 0.58 | 1431.19 | G300E | 3003300 | 23.57 | G300E | 1182702.6 | 9.28
2548 | Story50 | B38 | 40 MPa RC Beam (32.5 cm x 25 cm) | Beam | 40MPa | Concrete Rectangular | 250 | 325 | 812.5 | 4650 | 0.38 | 924.31 | G300E | 1457484.38 | 11.44 | G300E | 1145743.14 | 8.99
2549 | Story50 | B4 | 40 MPa RC Beam (32.5 cm x 25 cm) | Beam | 40MPa | Concrete Rectangular | 250 | 325 | 812.5 | 7050 | 0.57 | 1401.38 | G300E | 2723943.75 | 21.37 | G300E | 2186248.84 | 17.15
2550 | Story50 | B40 | 40 MPa RC Beam (32.5 cm x 25 cm) | Beam | 40MPa | Concrete Rectangular | 250 | 325 | 812.5 | 4650 | 0.38 | 924.31 | G300E | 1457775 | 11.44 | G300E | 1145743.14 | 8.99
2551 | Story50 | B41 | 40 MPa RC Beam (32.5 cm x 25 cm) | Beam | 40MPa | Concrete Rectangular | 250 | 325 | 812.5 | 7050 | 0.57 | 1401.38 | G300E | 2940731.25 | 23.07 | G300E | 1158062.96 | 9.09
2552 | Story50 | B42 | 40 MPa RC Beam (32.5 cm x 25 cm) | Beam | 40MPa | Concrete Rectangular | 250 | 325 | 812.5 | 4650 | 0.38 | 924.31 | G300E | 1733578.12 | 13.6 | G300E | 572871.57 | 4.49
2553 | Story50 | B43 | 40 MPa RC Beam (32.5 cm x 25 cm) | Beam | 40MPa | Concrete Rectangular | 250 | 325 | 812.5 | 7050 | 0.57 | 1401.38 | G300E | 3426593.75 | 26.89 | G300E | 1625712.96 | 12.76
2554 | Story50 | B44 | 40 MPa RC Beam (32.5 cm x 25 cm) | Beam | 40MPa | Concrete Rectangular | 250 | 325 | 812.5 | 4650 | 0.38 | 924.31 | G300E | 1318856.25 | 10.35 | G300E | 1544491.18 | 12.12
2555 | Story50 | B45 | 40 MPa RC Beam (32.5 cm x 25 cm) | Beam | 40MPa | Concrete Rectangular | 250 | 325 | 812.5 | 4650 | 0.38 | 924.31 | G300E | 1347918.75 | 10.58 | G300E | 1666312.75 | 13.07
2556 | Story50 | B46 | 40 MPa RC Beam (32.5 cm x 25 cm) | Beam | 40MPa | Concrete Rectangular | 250 | 325 | 812.5 | 7050 | 0.57 | 1401.38 | G300E | 2937206.25 | 23.05 | G300E | 111381.48 | 0.87
2557 | Story50 | B47 | 40 MPa RC Beam (32.5 cm x 25 cm) | Beam | 40MPa | Concrete Rectangular | 250 | 325 | 812.5 | 4650 | 0.38 | 924.31 | G300E | 1824253.12 | 14.31 | G300E | 593823.16 | 4.66
2558 | Story50 | B48 | 40 MPa RC Beam (32.5 cm x 25 cm) | Beam | 40MPa | Concrete Rectangular | 250 | 325 | 812.5 | 7050 | 0.57 | 1401.38 | G300E | 2651387.5 | 20.8 | G300E | 111381.48 | 0.87
2559 | Story50 | B49 | 40 MPa RC Beam (32.5 cm x 25 cm) | Beam | 40MPa | Concrete Rectangular | 250 | 325 | 812.5 | 4650 | 0.38 | 924.31 | G300E | 1715559.38 | 13.46 | G300E | 1145743.14 | 8.99
2560 | Story50 | B5 | 40 MPa RC Beam (32.5 cm x 25 cm) | Beam | 40MPa | Concrete Rectangular | 250 | 325 | 812.5 | 4650 | 0.38 | 924.31 | G300E | 1717593.75 | 13.48 | G300E | 1145743.14 | 8.99
2561 | Story50 | B50 | 40 MPa RC Beam (32.5 cm x 25 cm) | Beam | 40MPa | Concrete Rectangular | 250 | 325 | 812.5 | 7050 | 0.57 | 1401.38 | G300E | 2247775 | 17.64 | G300E | 1158062.96 | 9.09
2562 | Story50 | B51 | 40 MPa RC Beam (32.5 cm x 25 cm) | Beam | 40MPa | Concrete Rectangular | 250 | 325 | 812.5 | 4650 | 0.38 | 924.31 | G300E | 1715559.38 | 13.46 | G300E | 1145743.14 | 8.99
2563 | Story50 | B52 | 40 MPa RC Beam (32.5 cm x 25 cm) | Beam | 40MPa | Concrete Rectangular | 250 | 325 | 812.5 | 7050 | 0.57 | 1401.38 | G300E | 2651387.5 | 20.8 | G300E | 111381.48 | 0.87
2564 | Story50 | B53 | 40 MPa RC Beam (32.5 cm x 25 cm) | Beam | 40MPa | Concrete Rectangular | 250 | 325 | 812.5 | 4650 | 0.38 | 924.31 | G300E | 1824253.12 | 14.31 | G300E | 593825.05 | 4.66
2565 | Story50 | B54 | 40 MPa RC Beam (32.5 cm x 25 cm) | Beam | 40MPa | Concrete Rectangular | 250 | 325 | 812.5 | 7050 | 0.57 | 1401.38 | G300E | 2405225 | 18.87 | G300E | 113019.73 | 0.89
2566 | Story50 | B55 | 40 MPa RC Beam (32.5 cm x 25 cm) | Beam | 40MPa | Concrete Rectangular | 250 | 325 | 812.5 | 4650 | 0.38 | 924.31 | G300E | 1347918.75 | 10.58 | G300E | 1666312.75 | 13.07
2567 | Story50 | B56 | 40 MPa RC Beam (32.5 cm x 25 cm) | Beam | 40MPa | Concrete Rectangular | 250 | 325 | 812.5 | 7050 | 0.57 | 1401.38 | G300E | 3055293.75 | 23.97 | G300E | 2478408.33 | 19.45
2568 | Story50 | B57 | 40 MPa RC Beam (32.5 cm x 25 cm) | Beam | 40MPa | Concrete Rectangular | 250 | 325 | 812.5 | 7050 | 0.57 | 1401.38 | G300E | 2644631.25 | 20.75 | G300E | 2551025.46 | 20.02
2569 | Story50 | B58 | 40 MPa RC Beam (32.5 cm x 25 cm) | Beam | 40MPa | Concrete Rectangular | 250 | 325 | 812.5 | 7050 | 0.57 | 1401.38 | G300E | 2405812.5 | 18.88 | G300E | 2093362.96 | 16.43
2570 | Story50 | B59 | 40 MPa RC Beam (32.5 cm x 25 cm) | Beam | 40MPa | Concrete Rectangular | 250 | 325 | 812.5 | 7050 | 0.57 | 1401.38 | G300E | 2644631.25 | 20.75 | G300E | 2551025.46 | 20.02
2571 | Story50 | B6 | 40 MPa RC Beam (32.5 cm x 25 cm) | Beam | 40MPa | Concrete Rectangular | 250 | 325 | 812.5 | 7050 | 0.57 | 1401.38 | G300E | 2406106.25 | 18.88 | G300E | 2093362.96 | 16.43
2572 | Story50 | B60 | 40 MPa RC Beam (32.5 cm x 25 cm) | Beam | 40MPa | Concrete Rectangular | 250 | 325 | 812.5 | 7050 | 0.57 | 1401.38 | G300E | 2547400 | 19.99 | G300E | 2478408.33 | 19.45
2573 | Story50 | B7 | 40 MPa RC Beam (32.5 cm x 25 cm) | Beam | 40MPa | Concrete Rectangular | 250 | 325 | 812.5 | 4650 | 0.38 | 924.31 | G300E | 1714978.12 | 13.46 | G300E | 1145743.14 | 8.99
2574 | Story50 | B8 | 40 MPa RC Beam (32.5 cm x 25 cm) | Beam | 40MPa | Concrete Rectangular | 250 | 325 | 812.5 | 7050 | 0.57 | 1401.38 | G300E | 2644925 | 20.75 | G300E | 2551025.46 | 20.02
2575 | Story50 | B9 | 40 MPa RC Beam (32.5 cm x 25 cm) | Beam | 40MPa | Concrete Rectangular | 250 | 325 | 812.5 | 4650 | 0.38 | 924.31 | G300E | 1824253.12 | 14.31 | G300E | 593828.83 | 4.66
2576 | Story51 | B1 | 40 MPa RC Beam (25 cm x 25 cm) | Beam | 40MPa | Concrete Rectangular | 250 | 250 | 625 | 4675 | 0.29 | 714.83 | G300E | 1277735.94 | 10.03 | G300E | 1104468.75 | 8.67
2577 | Story51 | B10 | 40 MPa RC Beam (25 cm x 25 cm) | Beam | 40MPa | Concrete Rectangular | 250 | 250 | 625 | 7075 | 0.44 | 1081.8 | G300E | 3438155.21 | 26.98 | G300E | 1408465.94 | 11.05
2578 | Story51 | B11 | 40 MPa RC Beam (25 cm x 25 cm) | Beam | 40MPa | Concrete Rectangular | 250 | 250 | 625 | 4675 | 0.29 | 714.83 | G300E | 1277735.94 | 10.03 | G300E | 1104468.75 | 8.67
2579 | Story51 | B12 | 40 MPa RC Beam (25 cm x 25 cm) | Beam | 40MPa | Concrete Rectangular | 250 | 250 | 625 | 4675 | 0.29 | 714.83 | G300E | 1147128.12 | 9 | G300E | 1076418.75 | 8.45
2580 | Story51 | B13 | 40 MPa RC Beam (27.5 cm x 25 cm) | Beam | 40MPa | Concrete Rectangular | 250 | 275 | 687.5 | 7075 | 0.49 | 1189.98 | G300E | 3500356.25 | 27.47 | G300E | 109471.4 | 0.86
2581 | Story51 | B14 | 40 MPa RC Beam (27.5 cm x 25 cm) | Beam | 40MPa | Concrete Rectangular | 250 | 275 | 687.5 | 4675 | 0.32 | 786.31 | G300E | 2111346.88 | 16.57 | G300E | 519689.07 | 4.08
2582 | Story51 | B15 | 40 MPa RC Beam (27.5 cm x 25 cm) | Beam | 40MPa | Concrete Rectangular | 250 | 275 | 687.5 | 7075 | 0.49 | 1189.98 | G300E | 3043723.96 | 23.88 | G300E | 488360.06 | 3.83
2583 | Story51 | B16 | 40 MPa RC Beam (27.5 cm x 25 cm) | Beam | 40MPa | Concrete Rectangular | 250 | 275 | 687.5 | 4800 | 0.33 | 807.34 | G300E | 1673400 | 13.13 | G300E | 849600 | 6.67
2584 | Story51 | B17 | 40 MPa RC Beam (27.5 cm x 25 cm) | Beam | 40MPa | Concrete Rectangular | 250 | 275 | 687.5 | 7075 | 0.49 | 1189.98 | G300E | 2516931.25 | 19.75 | G300E | 1252275 | 9.83
2585 | Story51 | B18 | 40 MPa RC Beam (27.5 cm x 25 cm) | Beam | 40MPa | Concrete Rectangular | 250 | 275 | 687.5 | 4800 | 0.33 | 807.34 | G300E | 1673100 | 13.13 | G300E | 849600 | 6.67
2586 | Story51 | B19 | 40 MPa RC Beam (27.5 cm x 25 cm) | Beam | 40MPa | Concrete Rectangular | 250 | 275 | 687.5 | 7075 | 0.49 | 1189.98 | G300E | 3043429.17 | 23.88 | G300E | 488360.06 | 3.83
2587 | Story51 | B2 | 40 MPa RC Beam (25 cm x 25 cm) | Beam | 40MPa | Concrete Rectangular | 250 | 250 | 625 | 7075 | 0.44 | 1081.8 | G300E | 3438155.21 | 26.98 | G300E | 1408465.94 | 11.05
2588 | Story51 | B20 | 40 MPa RC Beam (27.5 cm x 25 cm) | Beam | 40MPa | Concrete Rectangular | 250 | 275 | 687.5 | 4675 | 0.32 | 786.31 | G300E | 2111346.88 | 16.57 | G300E | 519690.68 | 4.08
2589 | Story51 | B21 | 40 MPa RC Beam (27.5 cm x 25 cm) | Beam | 40MPa | Concrete Rectangular | 250 | 275 | 687.5 | 7075 | 0.49 | 1189.98 | G300E | 2547000 | 19.98 | G300E | 117536.02 | 0.92
2590 | Story51 | B22 | 40 MPa RC Beam (25 cm x 25 cm) | Beam | 40MPa | Concrete Rectangular | 250 | 250 | 625 | 4675 | 0.29 | 714.83 | G300E | 1147128.12 | 9 | G300E | 1076418.75 | 8.45
2591 | Story51 | B23 | 40 MPa RC Beam (25 cm x 25 cm) | Beam | 40MPa | Concrete Rectangular | 250 | 250 | 625 | 4675 | 0.29 | 714.83 | G300E | 1117325 | 8.77 | G300E | 916300 | 7.19
2592 | Story51 | B24 | 40 MPa RC Beam (27.5 cm x 25 cm) | Beam | 40MPa | Concrete Rectangular | 250 | 275 | 687.5 | 7075 | 0.49 | 1189.98 | G300E | 4389447.92 | 34.44 | G300E | 1836155.51 | 14.41
2593 | Story51 | B25 | 40 MPa RC Beam (27.5 cm x 25 cm) | Beam | 40MPa | Concrete Rectangular | 250 | 275 | 687.5 | 4675 | 0.32 | 786.31 | G300E | 1278028.12 | 10.03 | G300E | 827475 | 6.49
2594 | Story51 | B26 | 40 MPa RC Beam (27.5 cm x 25 cm) | Beam | 40MPa | Concrete Rectangular | 250 | 275 | 687.5 | 7200 | 0.5 | 1211.01 | G300E | 3582600 | 28.11 | G300E | 1346588.32 | 10.57
2595 | Story51 | B3 | 40 MPa RC Beam (27.5 cm x 25 cm) | Beam | 40MPa | Concrete Rectangular | 250 | 275 | 687.5 | 4675 | 0.32 | 786.31 | G300E | 2468984.38 | 19.37 | G300E | 560658.72 | 4.4
2596 | Story51 | B30 | 40 MPa RC Beam (27.5 cm x 25 cm) | Beam | 40MPa | Concrete Rectangular | 250 | 275 | 687.5 | 7075 | 0.49 | 1189.98 | G300E | 3520402.08 | 27.62 | G300E | 1323210.06 | 10.38
2597 | Story51 | B31 | 40 MPa RC Beam (27.5 cm x 25 cm) | Beam | 40MPa | Concrete Rectangular | 250 | 275 | 687.5 | 4675 | 0.32 | 786.31 | G300E | 1278028.12 | 10.03 | G300E | 827475 | 6.49
2598 | Story51 | B32 | 40 MPa RC Beam (27.5 cm x 25 cm) | Beam | 40MPa | Concrete Rectangular | 250 | 275 | 687.5 | 7075 | 0.49 | 1189.98 | G300E | 4389447.92 | 34.44 | G300E | 1836156.33 | 14.41
2599 | Story51 | B33 | 40 MPa RC Beam (25 cm x 25 cm) | Beam | 40MPa | Concrete Rectangular | 250 | 250 | 625 | 4675 | 0.29 | 714.83 | G300E | 1117325 | 8.77 | G300E | 916300 | 7.19
2600 | Story51 | B34 | 40 MPa RC Beam (25 cm x 25 cm) | Beam | 40MPa | Concrete Rectangular | 250 | 250 | 625 | 4675 | 0.29 | 714.83 | G300E | 1147128.12 | 9 | G300E | 1076418.75 | 8.45
2601 | Story51 | B35 | 40 MPa RC Beam (27.5 cm x 25 cm) | Beam | 40MPa | Concrete Rectangular | 250 | 275 | 687.5 | 7075 | 0.49 | 1189.98 | G300E | 4389447.92 | 34.44 | G300E | 1836155.51 | 14.41
2602 | Story51 | B36 | 40 MPa RC Beam (27.5 cm x 25 cm) | Beam | 40MPa | Concrete Rectangular | 250 | 275 | 687.5 | 4675 | 0.32 | 786.31 | G300E | 2111346.88 | 16.57 | G300E | 519693.89 | 4.08
2603 | Story51 | B37 | 40 MPa RC Beam (27.5 cm x 25 cm) | Beam | 40MPa | Concrete Rectangular | 250 | 275 | 687.5 | 7200 | 0.5 | 1211.01 | G300E | 3582600 | 28.11 | G300E | 1346588.32 | 10.57
2604 | Story51 | B38 | 40 MPa RC Beam (27.5 cm x 25 cm) | Beam | 40MPa | Concrete Rectangular | 250 | 275 | 687.5 | 4675 | 0.32 | 786.31 | G300E | 1629821.88 | 12.79 | G300E | 827475 | 6.49
2605 | Story51 | B4 | 40 MPa RC Beam (25 cm x 25 cm) | Beam | 40MPa | Concrete Rectangular | 250 | 250 | 625 | 7075 | 0.44 | 1081.8 | G300E | 2827346.88 | 22.18 | G300E | 1435340.62 | 11.26
2606 | Story51 | B40 | 40 MPa RC Beam (27.5 cm x 25 cm) | Beam | 40MPa | Concrete Rectangular | 250 | 275 | 687.5 | 4675 | 0.32 | 786.31 | G300E | 1629529.69 | 12.79 | G300E | 827475 | 6.49
2607 | Story51 | B41 | 40 MPa RC Beam (27.5 cm x 25 cm) | Beam | 40MPa | Concrete Rectangular | 250 | 275 | 687.5 | 7075 | 0.49 | 1189.98 | G300E | 3520402.08 | 27.62 | G300E | 1323210.06 | 10.38
2608 | Story51 | B42 | 40 MPa RC Beam (27.5 cm x 25 cm) | Beam | 40MPa | Concrete Rectangular | 250 | 275 | 687.5 | 4675 | 0.32 | 786.31 | G300E | 2111346.88 | 16.57 | G300E | 519691.48 | 4.08
2609 | Story51 | B43 | 40 MPa RC Beam (27.5 cm x 25 cm) | Beam | 40MPa | Concrete Rectangular | 250 | 275 | 687.5 | 7075 | 0.49 | 1189.98 | G300E | 4389447.92 | 34.44 | G300E | 1836156.33 | 14.41
2610 | Story51 | B44 | 40 MPa RC Beam (25 cm x 25 cm) | Beam | 40MPa | Concrete Rectangular | 250 | 250 | 625 | 4675 | 0.29 | 714.83 | G300E | 1147128.12 | 9 | G300E | 1076418.75 | 8.45
2611 | Story51 | B45 | 40 MPa RC Beam (25 cm x 25 cm) | Beam | 40MPa | Concrete Rectangular | 250 | 250 | 625 | 4675 | 0.29 | 714.83 | G300E | 1277735.94 | 10.03 | G300E | 1104468.75 | 8.67
2612 | Story51 | B46 | 40 MPa RC Beam (27.5 cm x 25 cm) | Beam | 40MPa | Concrete Rectangular | 250 | 275 | 687.5 | 7075 | 0.49 | 1189.98 | G300E | 3500356.25 | 27.47 | G300E | 109472.21 | 0.86
2613 | Story51 | B47 | 40 MPa RC Beam (27.5 cm x 25 cm) | Beam | 40MPa | Concrete Rectangular | 250 | 275 | 687.5 | 4675 | 0.32 | 786.31 | G300E | 2469276.56 | 19.37 | G300E | 560687.65 | 4.4
2614 | Story51 | B48 | 40 MPa RC Beam (27.5 cm x 25 cm) | Beam | 40MPa | Concrete Rectangular | 250 | 275 | 687.5 | 7075 | 0.49 | 1189.98 | G300E | 3043134.38 | 23.88 | G300E | 488360.06 | 3.83
2615 | Story51 | B49 | 40 MPa RC Beam (27.5 cm x 25 cm) | Beam | 40MPa | Concrete Rectangular | 250 | 275 | 687.5 | 4675 | 0.32 | 786.31 | G300E | 2104042.19 | 16.51 | G300E | 968091.84 | 7.6
2616 | Story51 | B5 | 40 MPa RC Beam (27.5 cm x 25 cm) | Beam | 40MPa | Concrete Rectangular | 250 | 275 | 687.5 | 4675 | 0.32 | 786.31 | G300E | 2104042.19 | 16.51 | G300E | 968091.84 | 7.6
2617 | Story51 | B50 | 40 MPa RC Beam (27.5 cm x 25 cm) | Beam | 40MPa | Concrete Rectangular | 250 | 275 | 687.5 | 7075 | 0.49 | 1189.98 | G300E | 2516931.25 | 19.75 | G300E | 1252275 | 9.83
2618 | Story51 | B51 | 40 MPa RC Beam (27.5 cm x 25 cm) | Beam | 40MPa | Concrete Rectangular | 250 | 275 | 687.5 | 4675 | 0.32 | 786.31 | G300E | 2104042.19 | 16.51 | G300E | 968091.84 | 7.6
2619 | Story51 | B52 | 40 MPa RC Beam (27.5 cm x 25 cm) | Beam | 40MPa | Concrete Rectangular | 250 | 275 | 687.5 | 7075 | 0.49 | 1189.98 | G300E | 3043429.17 | 23.88 | G300E | 488360.06 | 3.83
2620 | Story51 | B53 | 40 MPa RC Beam (27.5 cm x 25 cm) | Beam | 40MPa | Concrete Rectangular | 250 | 275 | 687.5 | 4675 | 0.32 | 786.31 | G300E | 2469276.56 | 19.37 | G300E | 560687.65 | 4.4
2621 | Story51 | B54 | 40 MPa RC Beam (27.5 cm x 25 cm) | Beam | 40MPa | Concrete Rectangular | 250 | 275 | 687.5 | 7075 | 0.49 | 1189.98 | G300E | 2547000 | 19.98 | G300E | 117536.02 | 0.92
2622 | Story51 | B55 | 40 MPa RC Beam (25 cm x 25 cm) | Beam | 40MPa | Concrete Rectangular | 250 | 250 | 625 | 4675 | 0.29 | 714.83 | G300E | 1277735.94 | 10.03 | G300E | 1104468.75 | 8.67
2623 | Story51 | B56 | 40 MPa RC Beam (25 cm x 25 cm) | Beam | 40MPa | Concrete Rectangular | 250 | 250 | 625 | 7075 | 0.44 | 1081.8 | G300E | 3438155.21 | 26.98 | G300E | 1408465.94 | 11.05
2624 | Story51 | B57 | 40 MPa RC Beam (25 cm x 25 cm) | Beam | 40MPa | Concrete Rectangular | 250 | 250 | 625 | 7075 | 0.44 | 1081.8 | G300E | 2827641.67 | 22.19 | G300E | 1435340.62 | 11.26
2625 | Story51 | B58 | 40 MPa RC Beam (25 cm x 25 cm) | Beam | 40MPa | Concrete Rectangular | 250 | 250 | 625 | 7075 | 0.44 | 1081.8 | G300E | 2499243.75 | 19.61 | G300E | 981656.25 | 7.7
2626 | Story51 | B59 | 40 MPa RC Beam (25 cm x 25 cm) | Beam | 40MPa | Concrete Rectangular | 250 | 250 | 625 | 7075 | 0.44 | 1081.8 | G300E | 2827641.67 | 22.19 | G300E | 1435340.62 | 11.26
2627 | Story51 | B6 | 40 MPa RC Beam (25 cm x 25 cm) | Beam | 40MPa | Concrete Rectangular | 250 | 250 | 625 | 7075 | 0.44 | 1081.8 | G300E | 2499538.54 | 19.61 | G300E | 981656.25 | 7.7
2628 | Story51 | B60 | 40 MPa RC Beam (25 cm x 25 cm) | Beam | 40MPa | Concrete Rectangular | 250 | 250 | 625 | 7075 | 0.44 | 1081.8 | G300E | 3438155.21 | 26.98 | G300E | 1408465.94 | 11.05
2629 | Story51 | B7 | 40 MPa RC Beam (27.5 cm x 25 cm) | Beam | 40MPa | Concrete Rectangular | 250 | 275 | 687.5 | 4675 | 0.32 | 786.31 | G300E | 2104042.19 | 16.51 | G300E | 968091.84 | 7.6
2630 | Story51 | B8 | 40 MPa RC Beam (25 cm x 25 cm) | Beam | 40MPa | Concrete Rectangular | 250 | 250 | 625 | 7075 | 0.44 | 1081.8 | G300E | 2827641.67 | 22.19 | G300E | 1435340.62 | 11.26
2631 | Story51 | B9 | 40 MPa RC Beam (27.5 cm x 25 cm) | Beam | 40MPa | Concrete Rectangular | 250 | 275 | 687.5 | 4675 | 0.32 | 786.31 | G300E | 2469276.56 | 19.37 | G300E | 560686.85 | 4.4
2632 | Story6 | B1 | 40 MPa RC Beam (25 cm x 25 cm) | Beam | 40MPa | Concrete Rectangular | 250 | 250 | 625 | 4450 | 0.28 | 680.43 | G300E | 1565764.29 | 12.29 | G300E | 758089.29 | 5.95
2633 | Story6 | B10 | 40 MPa RC Beam (25 cm x 25 cm) | Beam | 40MPa | Concrete Rectangular | 250 | 250 | 625 | 6850 | 0.43 | 1047.4 | G300E | 2365740.91 | 18.56 | G300E | 725788.64 | 5.69
2634 | Story6 | B11 | 40 MPa RC Beam (25 cm x 25 cm) | Beam | 40MPa | Concrete Rectangular | 250 | 250 | 625 | 4450 | 0.28 | 680.43 | G300E | 1074675 | 8.43 | G300E | 758089.29 | 5.95
2635 | Story6 | B12 | 40 MPa RC Beam (25 cm x 25 cm) | Beam | 40MPa | Concrete Rectangular | 250 | 250 | 625 | 4450 | 0.28 | 680.43 | G300E | 1548917.86 | 12.15 | G300E | 728528.57 | 5.72
2636 | Story6 | B13 | 40 MPa RC Beam (25 cm x 25 cm) | Beam | 40MPa | Concrete Rectangular | 250 | 250 | 625 | 6850 | 0.43 | 1047.4 | G300E | 3709586.36 | 29.11 | G300E | 716221.21 | 5.62
2637 | Story6 | B14 | 40 MPa RC Beam (25 cm x 25 cm) | Beam | 40MPa | Concrete Rectangular | 250 | 250 | 625 | 4450 | 0.28 | 680.43 | G300E | 2135364.29 | 16.75 | G300E | 727787.96 | 5.71
2638 | Story6 | B15 | 40 MPa RC Beam (25 cm x 25 cm) | Beam | 40MPa | Concrete Rectangular | 250 | 250 | 625 | 6850 | 0.43 | 1047.4 | G300E | 2528584.09 | 19.84 | G300E | 630148.62 | 4.94
2639 | Story6 | B16 | 40 MPa RC Beam (25 cm x 25 cm) | Beam | 40MPa | Concrete Rectangular | 250 | 250 | 625 | 4800 | 0.3 | 733.94 | G300E | 2455680 | 19.27 | G300E | 732694.4 | 5.75
2640 | Story6 | B17 | 40 MPa RC Beam (25 cm x 25 cm) | Beam | 40MPa | Concrete Rectangular | 250 | 250 | 625 | 6850 | 0.43 | 1047.4 | G300E | 2536056.82 | 19.9 | G300E | 658534.09 | 5.17
2641 | Story6 | B18 | 40 MPa RC Beam (25 cm x 25 cm) | Beam | 40MPa | Concrete Rectangular | 250 | 250 | 625 | 4800 | 0.3 | 733.94 | G300E | 2349760 | 18.44 | G300E | 792587.2 | 6.22
2642 | Story6 | B19 | 40 MPa RC Beam (25 cm x 25 cm) | Beam | 40MPa | Concrete Rectangular | 250 | 250 | 625 | 6850 | 0.43 | 1047.4 | G300E | 3028945.45 | 23.77 | G300E | 667512.26 | 5.24
2643 | Story6 | B2 | 40 MPa RC Beam (25 cm x 25 cm) | Beam | 40MPa | Concrete Rectangular | 250 | 250 | 625 | 6850 | 0.43 | 1047.4 | G300E | 2300354.55 | 18.05 | G300E | 727656.82 | 5.71
2644 | Story6 | B20 | 40 MPa RC Beam (25 cm x 25 cm) | Beam | 40MPa | Concrete Rectangular | 250 | 250 | 625 | 4450 | 0.28 | 680.43 | G300E | 1784132.14 | 14 | G300E | 469740.41 | 3.69
2645 | Story6 | B21 | 40 MPa RC Beam (25 cm x 25 cm) | Beam | 40MPa | Concrete Rectangular | 250 | 250 | 625 | 6850 | 0.43 | 1047.4 | G300E | 3709897.73 | 29.11 | G300E | 739266.79 | 5.8
2646 | Story6 | B22 | 40 MPa RC Beam (25 cm x 25 cm) | Beam | 40MPa | Concrete Rectangular | 250 | 250 | 625 | 4450 | 0.28 | 680.43 | G300E | 1388717.86 | 10.9 | G300E | 728528.57 | 5.72
2647 | Story6 | B23 | 40 MPa RC Beam (25 cm x 25 cm) | Beam | 40MPa | Concrete Rectangular | 250 | 250 | 625 | 4450 | 0.28 | 680.43 | G300E | 1547964.29 | 12.15 | G300E | 703735.71 | 5.52
2648 | Story6 | B24 | 40 MPa RC Beam (25 cm x 25 cm) | Beam | 40MPa | Concrete Rectangular | 250 | 250 | 625 | 6850 | 0.43 | 1047.4 | G300E | 3781822.73 | 29.67 | G300E | 728773.84 | 5.72
2649 | Story6 | B25 | 40 MPa RC Beam (25 cm x 25 cm) | Beam | 40MPa | Concrete Rectangular | 250 | 250 | 625 | 4450 | 0.28 | 680.43 | G300E | 1816235.71 | 14.25 | G300E | 727787.96 | 5.71
2650 | Story6 | B26 | 40 MPa RC Beam (25 cm x 25 cm) | Beam | 40MPa | Concrete Rectangular | 250 | 250 | 625 | 7200 | 0.45 | 1100.92 | G300E | 3564939.13 | 27.97 | G300E | 775357.04 | 6.08
2651 | Story6 | B3 | 40 MPa RC Beam (25 cm x 25 cm) | Beam | 40MPa | Concrete Rectangular | 250 | 250 | 625 | 4450 | 0.28 | 680.43 | G300E | 2251064.29 | 17.66 | G300E | 646882.99 | 5.08
2652 | Story6 | B30 | 40 MPa RC Beam (25 cm x 25 cm) | Beam | 40MPa | Concrete Rectangular | 250 | 250 | 625 | 6850 | 0.43 | 1047.4 | G300E | 3383304.35 | 26.55 | G300E | 737666.08 | 5.79
2653 | Story6 | B31 | 40 MPa RC Beam (25 cm x 25 cm) | Beam | 40MPa | Concrete Rectangular | 250 | 250 | 625 | 4450 | 0.28 | 680.43 | G300E | 1675107.14 | 13.14 | G300E | 635078.57 | 4.98
2654 | Story6 | B32 | 40 MPa RC Beam (25 cm x 25 cm) | Beam | 40MPa | Concrete Rectangular | 250 | 250 | 625 | 6850 | 0.43 | 1047.4 | G300E | 3782445.45 | 29.68 | G300E | 735623.84 | 5.77
2655 | Story6 | B33 | 40 MPa RC Beam (25 cm x 25 cm) | Beam | 40MPa | Concrete Rectangular | 250 | 250 | 625 | 4450 | 0.28 | 680.43 | G300E | 1322285.71 | 10.38 | G300E | 703735.71 | 5.52
2656 | Story6 | B34 | 40 MPa RC Beam (25 cm x 25 cm) | Beam | 40MPa | Concrete Rectangular | 250 | 250 | 625 | 4450 | 0.28 | 680.43 | G300E | 1549235.71 | 12.16 | G300E | 728528.57 | 5.72
2657 | Story6 | B35 | 40 MPa RC Beam (25 cm x 25 cm) | Beam | 40MPa | Concrete Rectangular | 250 | 250 | 625 | 6850 | 0.43 | 1047.4 | G300E | 3781822.73 | 29.67 | G300E | 735623.84 | 5.77
2658 | Story6 | B36 | 40 MPa RC Beam (25 cm x 25 cm) | Beam | 40MPa | Concrete Rectangular | 250 | 250 | 625 | 4450 | 0.28 | 680.43 | G300E | 2135682.14 | 16.76 | G300E | 727787.96 | 5.71
2659 | Story6 | B37 | 40 MPa RC Beam (25 cm x 25 cm) | Beam | 40MPa | Concrete Rectangular | 250 | 250 | 625 | 7200 | 0.45 | 1100.92 | G300E | 3560869.57 | 27.94 | G300E | 775357.04 | 6.08
2660 | Story6 | B38 | 40 MPa RC Beam (25 cm x 25 cm) | Beam | 40MPa | Concrete Rectangular | 250 | 250 | 625 | 4450 | 0.28 | 680.43 | G300E | 2263566.67 | 17.76 | G300E | 734794.38 | 5.77
2661 | Story6 | B4 | 40 MPa RC Beam (25 cm x 25 cm) | Beam | 40MPa | Concrete Rectangular | 250 | 250 | 625 | 6850 | 0.43 | 1047.4 | G300E | 2031310.42 | 15.94 | G300E | 687568.75 | 5.39
2662 | Story6 | B40 | 40 MPa RC Beam (25 cm x 25 cm) | Beam | 40MPa | Concrete Rectangular | 250 | 250 | 625 | 4450 | 0.28 | 680.43 | G300E | 2181686.67 | 17.12 | G300E | 734794.38 | 5.77
2663 | Story6 | B41 | 40 MPa RC Beam (25 cm x 25 cm) | Beam | 40MPa | Concrete Rectangular | 250 | 250 | 625 | 6850 | 0.43 | 1047.4 | G300E | 3387771.74 | 26.58 | G300E | 737666.08 | 5.79
2664 | Story6 | B42 | 40 MPa RC Beam (25 cm x 25 cm) | Beam | 40MPa | Concrete Rectangular | 250 | 250 | 625 | 4450 | 0.28 | 680.43 | G300E | 1784767.86 | 14 | G300E | 681433.27 | 5.35
2665 | Story6 | B43 | 40 MPa RC Beam (25 cm x 25 cm) | Beam | 40MPa | Concrete Rectangular | 250 | 250 | 625 | 6850 | 0.43 | 1047.4 | G300E | 3781822.73 | 29.67 | G300E | 735623.84 | 5.77
2666 | Story6 | B44 | 40 MPa RC Beam (25 cm x 25 cm) | Beam | 40MPa | Concrete Rectangular | 250 | 250 | 625 | 4450 | 0.28 | 680.43 | G300E | 1388717.86 | 10.9 | G300E | 728528.57 | 5.72
2667 | Story6 | B45 | 40 MPa RC Beam (25 cm x 25 cm) | Beam | 40MPa | Concrete Rectangular | 250 | 250 | 625 | 4450 | 0.28 | 680.43 | G300E | 1565764.29 | 12.29 | G300E | 758089.29 | 5.95
2668 | Story6 | B46 | 40 MPa RC Beam (25 cm x 25 cm) | Beam | 40MPa | Concrete Rectangular | 250 | 250 | 625 | 6850 | 0.43 | 1047.4 | G300E | 3709897.73 | 29.11 | G300E | 716223.55 | 5.62
2669 | Story6 | B47 | 40 MPa RC Beam (25 cm x 25 cm) | Beam | 40MPa | Concrete Rectangular | 250 | 250 | 625 | 4450 | 0.28 | 680.43 | G300E | 2233582.14 | 17.53 | G300E | 751140.13 | 5.89
2670 | Story6 | B48 | 40 MPa RC Beam (25 cm x 25 cm) | Beam | 40MPa | Concrete Rectangular | 250 | 250 | 625 | 6850 | 0.43 | 1047.4 | G300E | 3029568.18 | 23.77 | G300E | 630148.62 | 4.94
2671 | Story6 | B49 | 40 MPa RC Beam (25 cm x 25 cm) | Beam | 40MPa | Concrete Rectangular | 250 | 250 | 625 | 4450 | 0.28 | 680.43 | G300E | 2179228.57 | 17.1 | G300E | 750965.31 | 5.89
2672 | Story6 | B5 | 40 MPa RC Beam (25 cm x 25 cm) | Beam | 40MPa | Concrete Rectangular | 250 | 250 | 625 | 4450 | 0.28 | 680.43 | G300E | 2181453.57 | 17.12 | G300E | 750965.31 | 5.89
2673 | Story6 | B50 | 40 MPa RC Beam (25 cm x 25 cm) | Beam | 40MPa | Concrete Rectangular | 250 | 250 | 625 | 6850 | 0.43 | 1047.4 | G300E | 2541350 | 19.94 | G300E | 664138.64 | 5.21
2674 | Story6 | B51 | 40 MPa RC Beam (25 cm x 25 cm) | Beam | 40MPa | Concrete Rectangular | 250 | 250 | 625 | 4450 | 0.28 | 680.43 | G300E | 2059078.57 | 16.16 | G300E | 750965.31 | 5.89
2675 | Story6 | B52 | 40 MPa RC Beam (25 cm x 25 cm) | Beam | 40MPa | Concrete Rectangular | 250 | 250 | 625 | 6850 | 0.43 | 1047.4 | G300E | 3029568.18 | 23.77 | G300E | 667512.26 | 5.24
2676 | Story6 | B53 | 40 MPa RC Beam (25 cm x 25 cm) | Beam | 40MPa | Concrete Rectangular | 250 | 250 | 625 | 4450 | 0.28 | 680.43 | G300E | 2043503.57 | 16.03 | G300E | 727962.79 | 5.71
2677 | Story6 | B54 | 40 MPa RC Beam (25 cm x 25 cm) | Beam | 40MPa | Concrete Rectangular | 250 | 250 | 625 | 6850 | 0.43 | 1047.4 | G300E | 3709897.73 | 29.11 | G300E | 739266.79 | 5.8
2678 | Story6 | B55 | 40 MPa RC Beam (25 cm x 25 cm) | Beam | 40MPa | Concrete Rectangular | 250 | 250 | 625 | 4450 | 0.28 | 680.43 | G300E | 1074675 | 8.43 | G300E | 758089.29 | 5.95
2679 | Story6 | B56 | 40 MPa RC Beam (25 cm x 25 cm) | Beam | 40MPa | Concrete Rectangular | 250 | 250 | 625 | 6850 | 0.43 | 1047.4 | G300E | 2365740.91 | 18.56 | G300E | 727656.82 | 5.71
2680 | Story6 | B57 | 40 MPa RC Beam (25 cm x 25 cm) | Beam | 40MPa | Concrete Rectangular | 250 | 250 | 625 | 6850 | 0.43 | 1047.4 | G300E | 2033827.27 | 15.96 | G300E | 622104.55 | 4.88
2681 | Story6 | B58 | 40 MPa RC Beam (25 cm x 25 cm) | Beam | 40MPa | Concrete Rectangular | 250 | 250 | 625 | 6850 | 0.43 | 1047.4 | G300E | 2028845.45 | 15.92 | G300E | 622104.55 | 4.88
2682 | Story6 | B59 | 40 MPa RC Beam (25 cm x 25 cm) | Beam | 40MPa | Concrete Rectangular | 250 | 250 | 625 | 6850 | 0.43 | 1047.4 | G300E | 2033827.27 | 15.96 | G300E | 622104.55 | 4.88
2683 | Story6 | B6 | 40 MPa RC Beam (25 cm x 25 cm) | Beam | 40MPa | Concrete Rectangular | 250 | 250 | 625 | 6850 | 0.43 | 1047.4 | G300E | 2028534.09 | 15.92 | G300E | 622104.55 | 4.88
2684 | Story6 | B60 | 40 MPa RC Beam (25 cm x 25 cm) | Beam | 40MPa | Concrete Rectangular | 250 | 250 | 625 | 6850 | 0.43 | 1047.4 | G300E | 2365740.91 | 18.56 | G300E | 725788.64 | 5.69
2685 | Story6 | B7 | 40 MPa RC Beam (25 cm x 25 cm) | Beam | 40MPa | Concrete Rectangular | 250 | 250 | 625 | 4450 | 0.28 | 680.43 | G300E | 2057171.43 | 16.14 | G300E | 750965.31 | 5.89
2686 | Story6 | B8 | 40 MPa RC Beam (25 cm x 25 cm) | Beam | 40MPa | Concrete Rectangular | 250 | 250 | 625 | 6850 | 0.43 | 1047.4 | G300E | 2034138.64 | 15.96 | G300E | 622104.55 | 4.88
2687 | Story6 | B9 | 40 MPa RC Beam (25 cm x 25 cm) | Beam | 40MPa | Concrete Rectangular | 250 | 250 | 625 | 4450 | 0.28 | 680.43 | G300E | 2043503.57 | 16.03 | G300E | 727969.14 | 5.71
2688 | Story7 | B1 | 40 MPa RC Beam (25 cm x 25 cm) | Beam | 40MPa | Concrete Rectangular | 250 | 250 | 625 | 4462.5 | 0.28 | 682.34 | G300E | 1578131.25 | 12.38 | G300E | 763087.5 | 5.99
2689 | Story7 | B10 | 40 MPa RC Beam (25 cm x 25 cm) | Beam | 40MPa | Concrete Rectangular | 250 | 250 | 625 | 6862.5 | 0.43 | 1049.31 | G300E | 2391581.25 | 18.77 | G300E | 727113.07 | 5.71
2690 | Story7 | B11 | 40 MPa RC Beam (25 cm x 25 cm) | Beam | 40MPa | Concrete Rectangular | 250 | 250 | 625 | 4462.5 | 0.28 | 682.34 | G300E | 1151643.75 | 9.04 | G300E | 763087.5 | 5.99
2691 | Story7 | B12 | 40 MPa RC Beam (25 cm x 25 cm) | Beam | 40MPa | Concrete Rectangular | 250 | 250 | 625 | 4462.5 | 0.28 | 682.34 | G300E | 1561237.5 | 12.25 | G300E | 733443.75 | 5.75
2692 | Story7 | B13 | 40 MPa RC Beam (25 cm x 25 cm) | Beam | 40MPa | Concrete Rectangular | 250 | 250 | 625 | 6862.5 | 0.43 | 1049.31 | G300E | 3745053.41 | 29.39 | G300E | 715306.45 | 5.61
2693 | Story7 | B14 | 40 MPa RC Beam (25 cm x 25 cm) | Beam | 40MPa | Concrete Rectangular | 250 | 250 | 625 | 4462.5 | 0.28 | 682.34 | G300E | 2190131.25 | 17.18 | G300E | 729832.31 | 5.73
2694 | Story7 | B15 | 40 MPa RC Beam (25 cm x 25 cm) | Beam | 40MPa | Concrete Rectangular | 250 | 250 | 625 | 6862.5 | 0.43 | 1049.31 | G300E | 2531014.77 | 19.86 | G300E | 635041.71 | 4.98
2695 | Story7 | B16 | 40 MPa RC Beam (25 cm x 25 cm) | Beam | 40MPa | Concrete Rectangular | 250 | 250 | 625 | 4800 | 0.3 | 733.94 | G300E | 2502720 | 19.64 | G300E | 732694.4 | 5.75
2696 | Story7 | B17 | 40 MPa RC Beam (25 cm x 25 cm) | Beam | 40MPa | Concrete Rectangular | 250 | 250 | 625 | 6862.5 | 0.43 | 1049.31 | G300E | 2539748.86 | 19.93 | G300E | 675644.32 | 5.3
2697 | Story7 | B18 | 40 MPa RC Beam (25 cm x 25 cm) | Beam | 40MPa | Concrete Rectangular | 250 | 250 | 625 | 4800 | 0.3 | 733.94 | G300E | 2395200 | 18.79 | G300E | 792587.2 | 6.22
2698 | Story7 | B19 | 40 MPa RC Beam (25 cm x 25 cm) | Beam | 40MPa | Concrete Rectangular | 250 | 250 | 625 | 6862.5 | 0.43 | 1049.31 | G300E | 3040711.36 | 23.86 | G300E | 668730.35 | 5.25
2699 | Story7 | B2 | 40 MPa RC Beam (25 cm x 25 cm) | Beam | 40MPa | Concrete Rectangular | 250 | 250 | 625 | 6862.5 | 0.43 | 1049.31 | G300E | 2391581.25 | 18.77 | G300E | 740214.2 | 5.81
2700 | Story7 | B20 | 40 MPa RC Beam (25 cm x 25 cm) | Beam | 40MPa | Concrete Rectangular | 250 | 250 | 625 | 4462.5 | 0.28 | 682.34 | G300E | 1827712.5 | 14.34 | G300E | 494302.36 | 3.88
2701 | Story7 | B21 | 40 MPa RC Beam (25 cm x 25 cm) | Beam | 40MPa | Concrete Rectangular | 250 | 250 | 625 | 6862.5 | 0.43 | 1049.31 | G300E | 3745053.41 | 29.39 | G300E | 740890.32 | 5.81
2702 | Story7 | B22 | 40 MPa RC Beam (25 cm x 25 cm) | Beam | 40MPa | Concrete Rectangular | 250 | 250 | 625 | 4462.5 | 0.28 | 682.34 | G300E | 1465612.5 | 11.5 | G300E | 733443.75 | 5.75
2703 | Story7 | B23 | 40 MPa RC Beam (25 cm x 25 cm) | Beam | 40MPa | Concrete Rectangular | 250 | 250 | 625 | 4462.5 | 0.28 | 682.34 | G300E | 1559325 | 12.24 | G300E | 705712.5 | 5.54
2704 | Story7 | B24 | 40 MPa RC Beam (25 cm x 25 cm) | Beam | 40MPa | Concrete Rectangular | 250 | 250 | 625 | 6862.5 | 0.43 | 1049.31 | G300E | 3846431.25 | 30.18 | G300E | 736966.21 | 5.78
2705 | Story7 | B25 | 40 MPa RC Beam (25 cm x 25 cm) | Beam | 40MPa | Concrete Rectangular | 250 | 250 | 625 | 4462.5 | 0.28 | 682.34 | G300E | 1828350 | 14.35 | G300E | 729832.31 | 5.73
2706 | Story7 | B26 | 40 MPa RC Beam (25 cm x 25 cm) | Beam | 40MPa | Concrete Rectangular | 250 | 250 | 625 | 7200 | 0.45 | 1100.92 | G300E | 3599373.91 | 28.24 | G300E | 775357.04 | 6.08
2707 | Story7 | B3 | 40 MPa RC Beam (25 cm x 25 cm) | Beam | 40MPa | Concrete Rectangular | 250 | 250 | 625 | 4462.5 | 0.28 | 682.34 | G300E | 2299781.25 | 18.04 | G300E | 650238.05 | 5.1
2708 | Story7 | B30 | 40 MPa RC Beam (25 cm x 25 cm) | Beam | 40MPa | Concrete Rectangular | 250 | 250 | 625 | 6862.5 | 0.43 | 1049.31 | G300E | 3421702.17 | 26.85 | G300E | 739012.18 | 5.8
2709 | Story7 | B31 | 40 MPa RC Beam (25 cm x 25 cm) | Beam | 40MPa | Concrete Rectangular | 250 | 250 | 625 | 4462.5 | 0.28 | 682.34 | G300E | 1682362.5 | 13.2 | G300E | 636862.5 | 5
2710 | Story7 | B32 | 40 MPa RC Beam (25 cm x 25 cm) | Beam | 40MPa | Concrete Rectangular | 250 | 250 | 625 | 6862.5 | 0.43 | 1049.31 | G300E | 3846743.18 | 30.18 | G300E | 736966.21 | 5.78
2711 | Story7 | B33 | 40 MPa RC Beam (25 cm x 25 cm) | Beam | 40MPa | Concrete Rectangular | 250 | 250 | 625 | 4462.5 | 0.28 | 682.34 | G300E | 1463700 | 11.48 | G300E | 705712.5 | 5.54
2712 | Story7 | B34 | 40 MPa RC Beam (25 cm x 25 cm) | Beam | 40MPa | Concrete Rectangular | 250 | 250 | 625 | 4462.5 | 0.28 | 682.34 | G300E | 1561556.25 | 12.25 | G300E | 733443.75 | 5.75
2713 | Story7 | B35 | 40 MPa RC Beam (25 cm x 25 cm) | Beam | 40MPa | Concrete Rectangular | 250 | 250 | 625 | 6862.5 | 0.43 | 1049.31 | G300E | 3846743.18 | 30.18 | G300E | 736966.21 | 5.78
2714 | Story7 | B36 | 40 MPa RC Beam (25 cm x 25 cm) | Beam | 40MPa | Concrete Rectangular | 250 | 250 | 625 | 4462.5 | 0.28 | 682.34 | G300E | 2191406.25 | 17.19 | G300E | 729832.31 | 5.73
2715 | Story7 | B37 | 40 MPa RC Beam (25 cm x 25 cm) | Beam | 40MPa | Concrete Rectangular | 250 | 250 | 625 | 7200 | 0.45 | 1100.92 | G300E | 3595617.39 | 28.21 | G300E | 775357.04 | 6.08
2716 | Story7 | B38 | 40 MPa RC Beam (25 cm x 25 cm) | Beam | 40MPa | Concrete Rectangular | 250 | 250 | 625 | 4462.5 | 0.28 | 682.34 | G300E | 2312467.5 | 18.14 | G300E | 736858.41 | 5.78
2717 | Story7 | B4 | 40 MPa RC Beam (25 cm x 25 cm) | Beam | 40MPa | Concrete Rectangular | 250 | 250 | 625 | 6862.5 | 0.43 | 1049.31 | G300E | 2048456.25 | 16.07 | G300E | 694828.12 | 5.45
2718 | Story7 | B40 | 40 MPa RC Beam (25 cm x 25 cm) | Beam | 40MPa | Concrete Rectangular | 250 | 250 | 625 | 4462.5 | 0.28 | 682.34 | G300E | 2230060 | 17.5 | G300E | 736858.41 | 5.78
2719 | Story7 | B41 | 40 MPa RC Beam (25 cm x 25 cm) | Beam | 40MPa | Concrete Rectangular | 250 | 250 | 625 | 6862.5 | 0.43 | 1049.31 | G300E | 3427072.83 | 26.89 | G300E | 739012.18 | 5.8
2720 | Story7 | B42 | 40 MPa RC Beam (25 cm x 25 cm) | Beam | 40MPa | Concrete Rectangular | 250 | 250 | 625 | 4462.5 | 0.28 | 682.34 | G300E | 1827712.5 | 14.34 | G300E | 706589.86 | 5.54
2721 | Story7 | B43 | 40 MPa RC Beam (25 cm x 25 cm) | Beam | 40MPa | Concrete Rectangular | 250 | 250 | 625 | 6862.5 | 0.43 | 1049.31 | G300E | 3846743.18 | 30.18 | G300E | 736966.21 | 5.78
2722 | Story7 | B44 | 40 MPa RC Beam (25 cm x 25 cm) | Beam | 40MPa | Concrete Rectangular | 250 | 250 | 625 | 4462.5 | 0.28 | 682.34 | G300E | 1465612.5 | 11.5 | G300E | 733443.75 | 5.75
2723 | Story7 | B45 | 40 MPa RC Beam (25 cm x 25 cm) | Beam | 40MPa | Concrete Rectangular | 250 | 250 | 625 | 4462.5 | 0.28 | 682.34 | G300E | 1578131.25 | 12.38 | G300E | 763087.5 | 5.99
2724 | Story7 | B46 | 40 MPa RC Beam (25 cm x 25 cm) | Beam | 40MPa | Concrete Rectangular | 250 | 250 | 625 | 6862.5 | 0.43 | 1049.31 | G300E | 3745053.41 | 29.39 | G300E | 715308.79 | 5.61
2725 | Story7 | B47 | 40 MPa RC Beam (25 cm x 25 cm) | Beam | 40MPa | Concrete Rectangular | 250 | 250 | 625 | 4462.5 | 0.28 | 682.34 | G300E | 2280975 | 17.9 | G300E | 753074.77 | 5.91
2726 | Story7 | B48 | 40 MPa RC Beam (25 cm x 25 cm) | Beam | 40MPa | Concrete Rectangular | 250 | 250 | 625 | 6862.5 | 0.43 | 1049.31 | G300E | 3044142.61 | 23.89 | G300E | 635041.71 | 4.98
2727 | Story7 | B49 | 40 MPa RC Beam (25 cm x 25 cm) | Beam | 40MPa | Concrete Rectangular | 250 | 250 | 625 | 4462.5 | 0.28 | 682.34 | G300E | 2226787.5 | 17.47 | G300E | 729832.31 | 5.73
2728 | Story7 | B5 | 40 MPa RC Beam (25 cm x 25 cm) | Beam | 40MPa | Concrete Rectangular | 250 | 250 | 625 | 4462.5 | 0.28 | 682.34 | G300E | 2229337.5 | 17.49 | G300E | 753074.77 | 5.91
2729 | Story7 | B50 | 40 MPa RC Beam (25 cm x 25 cm) | Beam | 40MPa | Concrete Rectangular | 250 | 250 | 625 | 6862.5 | 0.43 | 1049.31 | G300E | 2544739.77 | 19.97 | G300E | 681259.09 | 5.35
2730 | Story7 | B51 | 40 MPa RC Beam (25 cm x 25 cm) | Beam | 40MPa | Concrete Rectangular | 250 | 250 | 625 | 4462.5 | 0.28 | 682.34 | G300E | 2172600 | 17.05 | G300E | 753074.77 | 5.91
2731 | Story7 | B52 | 40 MPa RC Beam (25 cm x 25 cm) | Beam | 40MPa | Concrete Rectangular | 250 | 250 | 625 | 6862.5 | 0.43 | 1049.31 | G300E | 3043830.68 | 23.88 | G300E | 668730.35 | 5.25
2732 | Story7 | B53 | 40 MPa RC Beam (25 cm x 25 cm) | Beam | 40MPa | Concrete Rectangular | 250 | 250 | 625 | 4462.5 | 0.28 | 682.34 | G300E | 2091318.75 | 16.41 | G300E | 729832.31 | 5.73
2733 | Story7 | B54 | 40 MPa RC Beam (25 cm x 25 cm) | Beam | 40MPa | Concrete Rectangular | 250 | 250 | 625 | 6862.5 | 0.43 | 1049.31 | G300E | 3745053.41 | 29.39 | G300E | 740889.54 | 5.81
2734 | Story7 | B55 | 40 MPa RC Beam (25 cm x 25 cm) | Beam | 40MPa | Concrete Rectangular | 250 | 250 | 625 | 4462.5 | 0.28 | 682.34 | G300E | 1151643.75 | 9.04 | G300E | 763087.5 | 5.99
2735 | Story7 | B56 | 40 MPa RC Beam (25 cm x 25 cm) | Beam | 40MPa | Concrete Rectangular | 250 | 250 | 625 | 6862.5 | 0.43 | 1049.31 | G300E | 2391581.25 | 18.77 | G300E | 738342.61 | 5.79
2736 | Story7 | B57 | 40 MPa RC Beam (25 cm x 25 cm) | Beam | 40MPa | Concrete Rectangular | 250 | 250 | 625 | 6862.5 | 0.43 | 1049.31 | G300E | 2050327.84 | 16.09 | G300E | 623239.77 | 4.89
2737 | Story7 | B58 | 40 MPa RC Beam (25 cm x 25 cm) | Beam | 40MPa | Concrete Rectangular | 250 | 250 | 625 | 6862.5 | 0.43 | 1049.31 | G300E | 2038786.36 | 16 | G300E | 623239.77 | 4.89
2738 | Story7 | B59 | 40 MPa RC Beam (25 cm x 25 cm) | Beam | 40MPa | Concrete Rectangular | 250 | 250 | 625 | 6862.5 | 0.43 | 1049.31 | G300E | 2050639.77 | 16.09 | G300E | 623239.77 | 4.89
2739 | Story7 | B6 | 40 MPa RC Beam (25 cm x 25 cm) | Beam | 40MPa | Concrete Rectangular | 250 | 250 | 625 | 6862.5 | 0.43 | 1049.31 | G300E | 2039410.23 | 16 | G300E | 623239.77 | 4.89
2740 | Story7 | B60 | 40 MPa RC Beam (25 cm x 25 cm) | Beam | 40MPa | Concrete Rectangular | 250 | 250 | 625 | 6862.5 | 0.43 | 1049.31 | G300E | 2391581.25 | 18.77 | G300E | 727113.07 | 5.71
2741 | Story7 | B7 | 40 MPa RC Beam (25 cm x 25 cm) | Beam | 40MPa | Concrete Rectangular | 250 | 250 | 625 | 4462.5 | 0.28 | 682.34 | G300E | 2171962.5 | 17.04 | G300E | 753074.77 | 5.91
2742 | Story7 | B8 | 40 MPa RC Beam (25 cm x 25 cm) | Beam | 40MPa | Concrete Rectangular | 250 | 250 | 625 | 6862.5 | 0.43 | 1049.31 | G300E | 2051263.64 | 16.09 | G300E | 623239.77 | 4.89
2743 | Story7 | B9 | 40 MPa RC Beam (25 cm x 25 cm) | Beam | 40MPa | Concrete Rectangular | 250 | 250 | 625 | 4462.5 | 0.28 | 682.34 | G300E | 2091956.25 | 16.41 | G300E | 729832.31 | 5.73
2744 | Story8 | B1 | 40 MPa RC Beam (25 cm x 25 cm) | Beam | 40MPa | Concrete Rectangular | 250 | 250 | 625 | 4462.5 | 0.28 | 682.34 | G300E | 1578131.25 | 12.38 | G300E | 766912.5 | 6.02
2745 | Story8 | B10 | 40 MPa RC Beam (25 cm x 25 cm) | Beam | 40MPa | Concrete Rectangular | 250 | 250 | 625 | 6862.5 | 0.43 | 1049.31 | G300E | 2397507.95 | 18.81 | G300E | 727113.07 | 5.71
2746 | Story8 | B11 | 40 MPa RC Beam (25 cm x 25 cm) | Beam | 40MPa | Concrete Rectangular | 250 | 250 | 625 | 4462.5 | 0.28 | 682.34 | G300E | 1152600 | 9.04 | G300E | 766912.5 | 6.02
2747 | Story8 | B12 | 40 MPa RC Beam (25 cm x 25 cm) | Beam | 40MPa | Concrete Rectangular | 250 | 250 | 625 | 4462.5 | 0.28 | 682.34 | G300E | 1561556.25 | 12.25 | G300E | 736312.5 | 5.78
2748 | Story8 | B13 | 40 MPa RC Beam (25 cm x 25 cm) | Beam | 40MPa | Concrete Rectangular | 250 | 250 | 625 | 6862.5 | 0.43 | 1049.31 | G300E | 3736007.39 | 29.31 | G300E | 703188.68 | 5.52
2749 | Story8 | B14 | 40 MPa RC Beam (25 cm x 25 cm) | Beam | 40MPa | Concrete Rectangular | 250 | 250 | 625 | 4462.5 | 0.28 | 682.34 | G300E | 2207343.75 | 17.32 | G300E | 729832.31 | 5.73
2750 | Story8 | B15 | 40 MPa RC Beam (25 cm x 25 cm) | Beam | 40MPa | Concrete Rectangular | 250 | 250 | 625 | 6862.5 | 0.43 | 1049.31 | G300E | 2515418.18 | 19.74 | G300E | 635977.51 | 4.99
2751 | Story8 | B16 | 40 MPa RC Beam (25 cm x 25 cm) | Beam | 40MPa | Concrete Rectangular | 250 | 250 | 625 | 4800 | 0.3 | 733.94 | G300E | 2506880 | 19.67 | G300E | 732694.4 | 5.75
2752 | Story8 | B17 | 40 MPa RC Beam (25 cm x 25 cm) | Beam | 40MPa | Concrete Rectangular | 250 | 250 | 625 | 6862.5 | 0.43 | 1049.31 | G300E | 2526959.66 | 19.83 | G300E | 679387.5 | 5.33
2753 | Story8 | B18 | 40 MPa RC Beam (25 cm x 25 cm) | Beam | 40MPa | Concrete Rectangular | 250 | 250 | 625 | 4800 | 0.3 | 733.94 | G300E | 2400640 | 18.84 | G300E | 792587.2 | 6.22
2754 | Story8 | B19 | 40 MPa RC Beam (25 cm x 25 cm) | Beam | 40MPa | Concrete Rectangular | 250 | 250 | 625 | 6862.5 | 0.43 | 1049.31 | G300E | 3024490.91 | 23.73 | G300E | 668730.35 | 5.25
2755 | Story8 | B2 | 40 MPa RC Beam (25 cm x 25 cm) | Beam | 40MPa | Concrete Rectangular | 250 | 250 | 625 | 6862.5 | 0.43 | 1049.31 | G300E | 2396884.09 | 18.81 | G300E | 744893.18 | 5.84
2756 | Story8 | B20 | 40 MPa RC Beam (25 cm x 25 cm) | Beam | 40MPa | Concrete Rectangular | 250 | 250 | 625 | 4462.5 | 0.28 | 682.34 | G300E | 1839825 | 14.44 | G300E | 471059.91 | 3.7
2757 | Story8 | B21 | 40 MPa RC Beam (25 cm x 25 cm) | Beam | 40MPa | Concrete Rectangular | 250 | 250 | 625 | 6862.5 | 0.43 | 1049.31 | G300E | 3736007.39 | 29.31 | G300E | 741561.75 | 5.82
2758 | Story8 | B22 | 40 MPa RC Beam (25 cm x 25 cm) | Beam | 40MPa | Concrete Rectangular | 250 | 250 | 625 | 4462.5 | 0.28 | 682.34 | G300E | 1466568.75 | 11.51 | G300E | 736312.5 | 5.78
2759 | Story8 | B23 | 40 MPa RC Beam (25 cm x 25 cm) | Beam | 40MPa | Concrete Rectangular | 250 | 250 | 625 | 4462.5 | 0.28 | 682.34 | G300E | 1559325 | 12.24 | G300E | 703800 | 5.52
2760 | Story8 | B24 | 40 MPa RC Beam (25 cm x 25 cm) | Beam | 40MPa | Concrete Rectangular | 250 | 250 | 625 | 6862.5 | 0.43 | 1049.31 | G300E | 3863275.57 | 30.31 | G300E | 736966.21 | 5.78
2761 | Story8 | B25 | 40 MPa RC Beam (25 cm x 25 cm) | Beam | 40MPa | Concrete Rectangular | 250 | 250 | 625 | 4462.5 | 0.28 | 682.34 | G300E | 1809862.5 | 14.2 | G300E | 729832.31 | 5.73
2762 | Story8 | B26 | 40 MPa RC Beam (25 cm x 25 cm) | Beam | 40MPa | Concrete Rectangular | 250 | 250 | 625 | 7200 | 0.45 | 1100.92 | G300E | 3618469.57 | 28.39 | G300E | 775357.04 | 6.08
2763 | Story8 | B3 | 40 MPa RC Beam (25 cm x 25 cm) | Beam | 40MPa | Concrete Rectangular | 250 | 250 | 625 | 4462.5 | 0.28 | 682.34 | G300E | 2240812.5 | 17.58 | G300E | 646931.02 | 5.08
2764 | Story8 | B30 | 40 MPa RC Beam (25 cm x 25 cm) | Beam | 40MPa | Concrete Rectangular | 250 | 250 | 625 | 6862.5 | 0.43 | 1049.31 | G300E | 3439902.72 | 26.99 | G300E | 739012.18 | 5.8
2765 | Story8 | B31 | 40 MPa RC Beam (25 cm x 25 cm) | Beam | 40MPa | Concrete Rectangular | 250 | 250 | 625 | 4462.5 | 0.28 | 682.34 | G300E | 1666425 | 13.08 | G300E | 636862.5 | 5
2766 | Story8 | B32 | 40 MPa RC Beam (25 cm x 25 cm) | Beam | 40MPa | Concrete Rectangular | 250 | 250 | 625 | 6862.5 | 0.43 | 1049.31 | G300E | 3864211.36 | 30.32 | G300E | 736966.21 | 5.78
2767 | Story8 | B33 | 40 MPa RC Beam (25 cm x 25 cm) | Beam | 40MPa | Concrete Rectangular | 250 | 250 | 625 | 4462.5 | 0.28 | 682.34 | G300E | 1464337.5 | 11.49 | G300E | 703800 | 5.52
2768 | Story8 | B34 | 40 MPa RC Beam (25 cm x 25 cm) | Beam | 40MPa | Concrete Rectangular | 250 | 250 | 625 | 4462.5 | 0.28 | 682.34 | G300E | 1561556.25 | 12.25 | G300E | 736312.5 | 5.78
2769 | Story8 | B35 | 40 MPa RC Beam (25 cm x 25 cm) | Beam | 40MPa | Concrete Rectangular | 250 | 250 | 625 | 6862.5 | 0.43 | 1049.31 | G300E | 3863587.5 | 30.32 | G300E | 736966.21 | 5.78
2770 | Story8 | B36 | 40 MPa RC Beam (25 cm x 25 cm) | Beam | 40MPa | Concrete Rectangular | 250 | 250 | 625 | 4462.5 | 0.28 | 682.34 | G300E | 2207981.25 | 17.32 | G300E | 729832.31 | 5.73
2771 | Story8 | B37 | 40 MPa RC Beam (25 cm x 25 cm) | Beam | 40MPa | Concrete Rectangular | 250 | 250 | 625 | 7200 | 0.45 | 1100.92 | G300E | 3614400 | 28.36 | G300E | 775357.04 | 6.08
2772 | Story8 | B38 | 40 MPa RC Beam (25 cm x 25 cm) | Beam | 40MPa | Concrete Rectangular | 250 | 250 | 625 | 4462.5 | 0.28 | 682.34 | G300E | 2316037.5 | 18.17 | G300E | 736858.41 | 5.78
2773 | Story8 | B4 | 40 MPa RC Beam (25 cm x 25 cm) | Beam | 40MPa | Concrete Rectangular | 250 | 250 | 625 | 6862.5 | 0.43 | 1049.31 | G300E | 2052745.31 | 16.11 | G300E | 698259.38 | 5.48
2774 | Story8 | B40 | 40 MPa RC Beam (25 cm x 25 cm) | Beam | 40MPa | Concrete Rectangular | 250 | 250 | 625 | 4462.5 | 0.28 | 682.34 | G300E | 2234820 | 17.54 | G300E | 736858.41 | 5.78
2775 | Story8 | B41 | 40 MPa RC Beam (25 cm x 25 cm) | Beam | 40MPa | Concrete Rectangular | 250 | 250 | 625 | 6862.5 | 0.43 | 1049.31 | G300E | 3444975 | 27.03 | G300E | 739012.18 | 5.8
2776 | Story8 | B42 | 40 MPa RC Beam (25 cm x 25 cm) | Beam | 40MPa | Concrete Rectangular | 250 | 250 | 625 | 4462.5 | 0.28 | 682.34 | G300E | 1839825 | 14.44 | G300E | 683347.41 | 5.36
2777 | Story8 | B43 | 40 MPa RC Beam (25 cm x 25 cm) | Beam | 40MPa | Concrete Rectangular | 250 | 250 | 625 | 6862.5 | 0.43 | 1049.31 | G300E | 3863587.5 | 30.32 | G300E | 736966.21 | 5.78
2778 | Story8 | B44 | 40 MPa RC Beam (25 cm x 25 cm) | Beam | 40MPa | Concrete Rectangular | 250 | 250 | 625 | 4462.5 | 0.28 | 682.34 | G300E | 1466568.75 | 11.51 | G300E | 736312.5 | 5.78
2779 | Story8 | B45 | 40 MPa RC Beam (25 cm x 25 cm) | Beam | 40MPa | Concrete Rectangular | 250 | 250 | 625 | 4462.5 | 0.28 | 682.34 | G300E | 1578131.25 | 12.38 | G300E | 766912.5 | 6.02
2780 | Story8 | B46 | 40 MPa RC Beam (25 cm x 25 cm) | Beam | 40MPa | Concrete Rectangular | 250 | 250 | 625 | 6862.5 | 0.43 | 1049.31 | G300E | 3736007.39 | 29.31 | G300E | 703191.02 | 5.52
2781 | Story8 | B47 | 40 MPa RC Beam (25 cm x 25 cm) | Beam | 40MPa | Concrete Rectangular | 250 | 250 | 625 | 4462.5 | 0.28 | 682.34 | G300E | 2221687.5 | 17.43 | G300E | 753074.77 | 5.91
2782 | Story8 | B48 | 40 MPa RC Beam (25 cm x 25 cm) | Beam | 40MPa | Concrete Rectangular | 250 | 250 | 625 | 6862.5 | 0.43 | 1049.31 | G300E | 3095299.43 | 24.29 | G300E | 636913.3 | 5
2783 | Story8 | B49 | 40 MPa RC Beam (25 cm x 25 cm) | Beam | 40MPa | Concrete Rectangular | 250 | 250 | 625 | 4462.5 | 0.28 | 682.34 | G300E | 2233800 | 17.53 | G300E | 729832.31 | 5.73
2784 | Story8 | B5 | 40 MPa RC Beam (25 cm x 25 cm) | Beam | 40MPa | Concrete Rectangular | 250 | 250 | 625 | 4462.5 | 0.28 | 682.34 | G300E | 2236668.75 | 17.55 | G300E | 729832.31 | 5.73
2785 | Story8 | B50 | 40 MPa RC Beam (25 cm x 25 cm) | Beam | 40MPa | Concrete Rectangular | 250 | 250 | 625 | 6862.5 | 0.43 | 1049.31 | G300E | 2531638.64 | 19.86 | G300E | 685002.27 | 5.37
2786 | Story8 | B51 | 40 MPa RC Beam (25 cm x 25 cm) | Beam | 40MPa | Concrete Rectangular | 250 | 250 | 625 | 4462.5 | 0.28 | 682.34 | G300E | 2179931.25 | 17.1 | G300E | 753074.77 | 5.91
2787 | Story8 | B52 | 40 MPa RC Beam (25 cm x 25 cm) | Beam | 40MPa | Concrete Rectangular | 250 | 250 | 625 | 6862.5 | 0.43 | 1049.31 | G300E | 3095299.43 | 24.29 | G300E | 668730.35 | 5.25
2788 | Story8 | B53 | 40 MPa RC Beam (25 cm x 25 cm) | Beam | 40MPa | Concrete Rectangular | 250 | 250 | 625 | 4462.5 | 0.28 | 682.34 | G300E | 2107893.75 | 16.54 | G300E | 729832.31 | 5.73
2789 | Story8 | B54 | 40 MPa RC Beam (25 cm x 25 cm) | Beam | 40MPa | Concrete Rectangular | 250 | 250 | 625 | 6862.5 | 0.43 | 1049.31 | G300E | 3735695.45 | 29.31 | G300E | 741560.97 | 5.82
2790 | Story8 | B55 | 40 MPa RC Beam (25 cm x 25 cm) | Beam | 40MPa | Concrete Rectangular | 250 | 250 | 625 | 4462.5 | 0.28 | 682.34 | G300E | 1152600 | 9.04 | G300E | 766912.5 | 6.02
2791 | Story8 | B56 | 40 MPa RC Beam (25 cm x 25 cm) | Beam | 40MPa | Concrete Rectangular | 250 | 250 | 625 | 6862.5 | 0.43 | 1049.31 | G300E | 2397819.89 | 18.81 | G300E | 743021.59 | 5.83
2792 | Story8 | B57 | 40 MPa RC Beam (25 cm x 25 cm) | Beam | 40MPa | Concrete Rectangular | 250 | 250 | 625 | 6862.5 | 0.43 | 1049.31 | G300E | 2054694.89 | 16.12 | G300E | 623239.77 | 4.89
2793 | Story8 | B58 | 40 MPa RC Beam (25 cm x 25 cm) | Beam | 40MPa | Concrete Rectangular | 250 | 250 | 625 | 6862.5 | 0.43 | 1049.31 | G300E | 2036290.91 | 15.98 | G300E | 623239.77 | 4.89
2794 | Story8 | B59 | 40 MPa RC Beam (25 cm x 25 cm) | Beam | 40MPa | Concrete Rectangular | 250 | 250 | 625 | 6862.5 | 0.43 | 1049.31 | G300E | 2055006.82 | 16.12 | G300E | 623239.77 | 4.89
2795 | Story8 | B6 | 40 MPa RC Beam (25 cm x 25 cm) | Beam | 40MPa | Concrete Rectangular | 250 | 250 | 625 | 6862.5 | 0.43 | 1049.31 | G300E | 2035978.98 | 15.98 | G300E | 623239.77 | 4.89
2796 | Story8 | B60 | 40 MPa RC Beam (25 cm x 25 cm) | Beam | 40MPa | Concrete Rectangular | 250 | 250 | 625 | 6862.5 | 0.43 | 1049.31 | G300E | 2397507.95 | 18.81 | G300E | 727113.07 | 5.71
2797 | Story8 | B7 | 40 MPa RC Beam (25 cm x 25 cm) | Beam | 40MPa | Concrete Rectangular | 250 | 250 | 625 | 4462.5 | 0.28 | 682.34 | G300E | 2178337.5 | 17.09 | G300E | 646931.02 | 5.08
2798 | Story8 | B8 | 40 MPa RC Beam (25 cm x 25 cm) | Beam | 40MPa | Concrete Rectangular | 250 | 250 | 625 | 6862.5 | 0.43 | 1049.31 | G300E | 2055006.82 | 16.12 | G300E | 623239.77 | 4.89
2799 | Story8 | B9 | 40 MPa RC Beam (25 cm x 25 cm) | Beam | 40MPa | Concrete Rectangular | 250 | 250 | 625 | 4462.5 | 0.28 | 682.34 | G300E | 2107893.75 | 16.54 | G300E | 729832.31 | 5.73
2800 | Story9 | B1 | 40 MPa RC Beam (25 cm x 25 cm) | Beam | 40MPa | Concrete Rectangular | 250 | 250 | 625 | 4475 | 0.28 | 684.25 | G300E | 1583510.71 | 12.42 | G300E | 771937.5 | 6.06
2801 | Story9 | B10 | 40 MPa RC Beam (25 cm x 25 cm) | Beam | 40MPa | Concrete Rectangular | 250 | 250 | 625 | 6875 | 0.43 | 1051.22 | G300E | 2423437.5 | 19.02 | G300E | 728437.5 | 5.72
2802 | Story9 | B11 | 40 MPa RC Beam (25 cm x 25 cm) | Beam | 40MPa | Concrete Rectangular | 250 | 250 | 625 | 4475 | 0.28 | 684.25 | G300E | 1089982.14 | 8.55 | G300E | 771937.5 | 6.06
2803 | Story9 | B12 | 40 MPa RC Beam (25 cm x 25 cm) | Beam | 40MPa | Concrete Rectangular | 250 | 250 | 625 | 4475 | 0.28 | 684.25 | G300E | 1566569.64 | 12.29 | G300E | 740292.86 | 5.81
2804 | Story9 | B13 | 40 MPa RC Beam (25 cm x 25 cm) | Beam | 40MPa | Concrete Rectangular | 250 | 250 | 625 | 6875 | 0.43 | 1051.22 | G300E | 3769687.5 | 29.58 | G300E | 685667.19 | 5.38
2805 | Story9 | B14 | 40 MPa RC Beam (25 cm x 25 cm) | Beam | 40MPa | Concrete Rectangular | 250 | 250 | 625 | 4475 | 0.28 | 684.25 | G300E | 2239417.86 | 17.57 | G300E | 708569.1 | 5.56
2806 | Story9 | B15 | 40 MPa RC Beam (25 cm x 25 cm) | Beam | 40MPa | Concrete Rectangular | 250 | 250 | 625 | 6875 | 0.43 | 1051.22 | G300E | 2581875 | 20.26 | G300E | 634323.44 | 4.98
2807 | Story9 | B16 | 40 MPa RC Beam (25 cm x 25 cm) | Beam | 40MPa | Concrete Rectangular | 250 | 250 | 625 | 4800 | 0.3 | 733.94 | G300E | 2490880 | 19.54 | G300E | 709360.8 | 5.57
2808 | Story9 | B17 | 40 MPa RC Beam (25 cm x 25 cm) | Beam | 40MPa | Concrete Rectangular | 250 | 250 | 625 | 6875 | 0.43 | 1051.22 | G300E | 2537812.5 | 19.91 | G300E | 673125 | 5.28
2809 | Story9 | B18 | 40 MPa RC Beam (25 cm x 25 cm) | Beam | 40MPa | Concrete Rectangular | 250 | 250 | 625 | 4800 | 0.3 | 733.94 | G300E | 2387840 | 18.74 | G300E | 769253.6 | 6.04
2810 | Story9 | B19 | 40 MPa RC Beam (25 cm x 25 cm) | Beam | 40MPa | Concrete Rectangular | 250 | 250 | 625 | 6875 | 0.43 | 1051.22 | G300E | 3037500 | 23.83 | G300E | 669948.44 | 5.26
2811 | Story9 | B2 | 40 MPa RC Beam (25 cm x 25 cm) | Beam | 40MPa | Concrete Rectangular | 250 | 250 | 625 | 6875 | 0.43 | 1051.22 | G300E | 2423437.5 | 19.02 | G300E | 745312.5 | 5.85
2812 | Story9 | B20 | 40 MPa RC Beam (25 cm x 25 cm) | Beam | 40MPa | Concrete Rectangular | 250 | 250 | 625 | 4475 | 0.28 | 684.25 | G300E | 1866714.29 | 14.65 | G300E | 472379.4 | 3.71
2813 | Story9 | B21 | 40 MPa RC Beam (25 cm x 25 cm) | Beam | 40MPa | Concrete Rectangular | 250 | 250 | 625 | 6875 | 0.43 | 1051.22 | G300E | 3769687.5 | 29.58 | G300E | 720360.16 | 5.65
2814 | Story9 | B22 | 40 MPa RC Beam (25 cm x 25 cm) | Beam | 40MPa | Concrete Rectangular | 250 | 250 | 625 | 4475 | 0.28 | 684.25 | G300E | 1471316.07 | 11.54 | G300E | 740292.86 | 5.81
2815 | Story9 | B23 | 40 MPa RC Beam (25 cm x 25 cm) | Beam | 40MPa | Concrete Rectangular | 250 | 250 | 625 | 4475 | 0.28 | 684.25 | G300E | 1563692.86 | 12.27 | G300E | 703853.57 | 5.52
2816 | Story9 | B24 | 40 MPa RC Beam (25 cm x 25 cm) | Beam | 40MPa | Concrete Rectangular | 250 | 250 | 625 | 6875 | 0.43 | 1051.22 | G300E | 3927187.5 | 30.81 | G300E | 738308.59 | 5.79
2817 | Story9 | B25 | 40 MPa RC Beam (25 cm x 25 cm) | Beam | 40MPa | Concrete Rectangular | 250 | 250 | 625 | 4475 | 0.28 | 684.25 | G300E | 1802146.43 | 14.14 | G300E | 731876.66 | 5.74
2818 | Story9 | B26 | 40 MPa RC Beam (25 cm x 25 cm) | Beam | 40MPa | Concrete Rectangular | 250 | 250 | 625 | 7200 | 0.45 | 1100.92 | G300E | 3649460.87 | 28.64 | G300E | 775357.04 | 6.08
2819 | Story9 | B3 | 40 MPa RC Beam (25 cm x 25 cm) | Beam | 40MPa | Concrete Rectangular | 250 | 250 | 625 | 4475 | 0.28 | 684.25 | G300E | 2271701.79 | 17.82 | G300E | 625435.59 | 4.91
2820 | Story9 | B30 | 40 MPa RC Beam (25 cm x 25 cm) | Beam | 40MPa | Concrete Rectangular | 250 | 250 | 625 | 6875 | 0.43 | 1051.22 | G300E | 3474864.13 | 27.27 | G300E | 740358.29 | 5.81
2821 | Story9 | B31 | 40 MPa RC Beam (25 cm x 25 cm) | Beam | 40MPa | Concrete Rectangular | 250 | 250 | 625 | 4475 | 0.28 | 684.25 | G300E | 1527892.86 | 11.99 | G300E | 638646.43 | 5.01
2822 | Story9 | B32 | 40 MPa RC Beam (25 cm x 25 cm) | Beam | 40MPa | Concrete Rectangular | 250 | 250 | 625 | 6875 | 0.43 | 1051.22 | G300E | 3927500 | 30.82 | G300E | 738308.59 | 5.79
2823 | Story9 | B33 | 40 MPa RC Beam (25 cm x 25 cm) | Beam | 40MPa | Concrete Rectangular | 250 | 250 | 625 | 4475 | 0.28 | 684.25 | G300E | 1468439.29 | 11.52 | G300E | 703853.57 | 5.52
2824 | Story9 | B34 | 40 MPa RC Beam (25 cm x 25 cm) | Beam | 40MPa | Concrete Rectangular | 250 | 250 | 625 | 4475 | 0.28 | 684.25 | G300E | 1566250 | 12.29 | G300E | 740292.86 | 5.81
2825 | Story9 | B35 | 40 MPa RC Beam (25 cm x 25 cm) | Beam | 40MPa | Concrete Rectangular | 250 | 250 | 625 | 6875 | 0.43 | 1051.22 | G300E | 3927500 | 30.82 | G300E | 738308.59 | 5.79
2826 | Story9 | B36 | 40 MPa RC Beam (25 cm x 25 cm) | Beam | 40MPa | Concrete Rectangular | 250 | 250 | 625 | 4475 | 0.28 | 684.25 | G300E | 2240057.14 | 17.58 | G300E | 708569.1 | 5.56
2827 | Story9 | B37 | 40 MPa RC Beam (25 cm x 25 cm) | Beam | 40MPa | Concrete Rectangular | 250 | 250 | 625 | 7200 | 0.45 | 1100.92 | G300E | 3644765.22 | 28.6 | G300E | 775357.04 | 6.08
2828 | Story9 | B38 | 40 MPa RC Beam (25 cm x 25 cm) | Beam | 40MPa | Concrete Rectangular | 250 | 250 | 625 | 4475 | 0.28 | 684.25 | G300E | 2309398.33 | 18.12 | G300E | 738922.44 | 5.8
2829 | Story9 | B4 | 40 MPa RC Beam (25 cm x 25 cm) | Beam | 40MPa | Concrete Rectangular | 250 | 250 | 625 | 6875 | 0.43 | 1051.22 | G300E | 2068515.62 | 16.23 | G300E | 700390.62 | 5.5
2830 | Story9 | B40 | 40 MPa RC Beam (25 cm x 25 cm) | Beam | 40MPa | Concrete Rectangular | 250 | 250 | 625 | 4475 | 0.28 | 684.25 | G300E | 2229445 | 17.49 | G300E | 717168.72 | 5.63
2831 | Story9 | B41 | 40 MPa RC Beam (25 cm x 25 cm) | Beam | 40MPa | Concrete Rectangular | 250 | 250 | 625 | 6875 | 0.43 | 1051.22 | G300E | 3480244.57 | 27.31 | G300E | 740358.29 | 5.81
2832 | Story9 | B42 | 40 MPa RC Beam (25 cm x 25 cm) | Beam | 40MPa | Concrete Rectangular | 250 | 250 | 625 | 4475 | 0.28 | 684.25 | G300E | 1867353.57 | 14.65 | G300E | 685261.54 | 5.38
2833 | Story9 | B43 | 40 MPa RC Beam (25 cm x 25 cm) | Beam | 40MPa | Concrete Rectangular | 250 | 250 | 625 | 6875 | 0.43 | 1051.22 | G300E | 3927500 | 30.82 | G300E | 738308.59 | 5.79
2834 | Story9 | B44 | 40 MPa RC Beam (25 cm x 25 cm) | Beam | 40MPa | Concrete Rectangular | 250 | 250 | 625 | 4475 | 0.28 | 684.25 | G300E | 1471316.07 | 11.54 | G300E | 740292.86 | 5.81
2835 | Story9 | B45 | 40 MPa RC Beam (25 cm x 25 cm) | Beam | 40MPa | Concrete Rectangular | 250 | 250 | 625 | 4475 | 0.28 | 684.25 | G300E | 1583510.71 | 12.42 | G300E | 771937.5 | 6.06
2836 | Story9 | B46 | 40 MPa RC Beam (25 cm x 25 cm) | Beam | 40MPa | Concrete Rectangular | 250 | 250 | 625 | 6875 | 0.43 | 1051.22 | G300E | 3769687.5 | 29.58 | G300E | 685668.75 | 5.38
2837 | Story9 | B47 | 40 MPa RC Beam (25 cm x 25 cm) | Beam | 40MPa | Concrete Rectangular | 250 | 250 | 625 | 4475 | 0.28 | 684.25 | G300E | 2253162.5 | 17.68 | G300E | 731876.66 | 5.74
2838 | Story9 | B48 | 40 MPa RC Beam (25 cm x 25 cm) | Beam | 40MPa | Concrete Rectangular | 250 | 250 | 625 | 6875 | 0.43 | 1051.22 | G300E | 3109375 | 24.4 | G300E | 635260.94 | 4.98
2839 | Story9 | B49 | 40 MPa RC Beam (25 cm x 25 cm) | Beam | 40MPa | Concrete Rectangular | 250 | 250 | 625 | 4475 | 0.28 | 684.25 | G300E | 2258916.07 | 17.72 | G300E | 731876.66 | 5.74
2840 | Story9 | B5 | 40 MPa RC Beam (25 cm x 25 cm) | Beam | 40MPa | Concrete Rectangular | 250 | 250 | 625 | 4475 | 0.28 | 684.25 | G300E | 2261153.57 | 17.74 | G300E | 731876.66 | 5.74
2841 | Story9 | B50 | 40 MPa RC Beam (25 cm x 25 cm) | Beam | 40MPa | Concrete Rectangular | 250 | 250 | 625 | 6875 | 0.43 | 1051.22 | G300E | 2542500 | 19.95 | G300E | 678750 | 5.33
2842 | Story9 | B51 | 40 MPa RC Beam (25 cm x 25 cm) | Beam | 40MPa | Concrete Rectangular | 250 | 250 | 625 | 4475 | 0.28 | 684.25 | G300E | 2205216.07 | 17.3 | G300E | 755184.22 | 5.93
2843 | Story9 | B52 | 40 MPa RC Beam (25 cm x 25 cm) | Beam | 40MPa | Concrete Rectangular | 250 | 250 | 625 | 6875 | 0.43 | 1051.22 | G300E | 3109375 | 24.4 | G300E | 669948.44 | 5.26
2844 | Story9 | B53 | 40 MPa RC Beam (25 cm x 25 cm) | Beam | 40MPa | Concrete Rectangular | 250 | 250 | 625 | 4475 | 0.28 | 684.25 | G300E | 2081833.93 | 16.33 | G300E | 708736.12 | 5.56
2845 | Story9 | B54 | 40 MPa RC Beam (25 cm x 25 cm) | Beam | 40MPa | Concrete Rectangular | 250 | 250 | 625 | 6875 | 0.43 | 1051.22 | G300E | 3769687.5 | 29.58 | G300E | 720358.59 | 5.65
2846 | Story9 | B55 | 40 MPa RC Beam (25 cm x 25 cm) | Beam | 40MPa | Concrete Rectangular | 250 | 250 | 625 | 4475 | 0.28 | 684.25 | G300E | 1089982.14 | 8.55 | G300E | 771937.5 | 6.06
2847 | Story9 | B56 | 40 MPa RC Beam (25 cm x 25 cm) | Beam | 40MPa | Concrete Rectangular | 250 | 250 | 625 | 6875 | 0.43 | 1051.22 | G300E | 2423437.5 | 19.02 | G300E | 743437.5 | 5.83
2848 | Story9 | B57 | 40 MPa RC Beam (25 cm x 25 cm) | Beam | 40MPa | Concrete Rectangular | 250 | 250 | 625 | 6875 | 0.43 | 1051.22 | G300E | 2071562.5 | 16.25 | G300E | 728437.5 | 5.72
2849 | Story9 | B58 | 40 MPa RC Beam (25 cm x 25 cm) | Beam | 40MPa | Concrete Rectangular | 250 | 250 | 625 | 6875 | 0.43 | 1051.22 | G300E | 2045000 | 16.05 | G300E | 624375 | 4.9
2850 | Story9 | B59 | 40 MPa RC Beam (25 cm x 25 cm) | Beam | 40MPa | Concrete Rectangular | 250 | 250 | 625 | 6875 | 0.43 | 1051.22 | G300E | 2071562.5 | 16.25 | G300E | 624375 | 4.9
2851 | Story9 | B6 | 40 MPa RC Beam (25 cm x 25 cm) | Beam | 40MPa | Concrete Rectangular | 250 | 250 | 625 | 6875 | 0.43 | 1051.22 | G300E | 2045312.5 | 16.05 | G300E | 624375 | 4.9
2852 | Story9 | B60 | 40 MPa RC Beam (25 cm x 25 cm) | Beam | 40MPa | Concrete Rectangular | 250 | 250 | 625 | 6875 | 0.43 | 1051.22 | G300E | 2423437.5 | 19.02 | G300E | 728437.5 | 5.72
2853 | Story9 | B7 | 40 MPa RC Beam (25 cm x 25 cm) | Beam | 40MPa | Concrete Rectangular | 250 | 250 | 625 | 4475 | 0.28 | 684.25 | G300E | 2202978.57 | 17.29 | G300E | 755184.22 | 5.93
2854 | Story9 | B8 | 40 MPa RC Beam (25 cm x 25 cm) | Beam | 40MPa | Concrete Rectangular | 250 | 250 | 625 | 6875 | 0.43 | 1051.22 | G300E | 2071562.5 | 16.25 | G300E | 624375 | 4.9
2855 | Story9 | B9 | 40 MPa RC Beam (25 cm x 25 cm) | Beam | 40MPa | Concrete Rectangular | 250 | 250 | 625 | 4475 | 0.28 | 684.25 | G300E | 2082153.57 | 16.34 | G300E | 708740.11 | 5.56

## Columns
| Story | Label | Section | Structural_Element_Type | Material | Cross_Section_Type | Width_(mm) | Depth_(mm) | Area_(cm^2) | Length_(mm) | Volume_(m^3) | Mass_(kg) | Long._Rebar_Material | Long._Rebar_Volume_(mm^3) | Long._Rebar_Mass_(kg) | Tran._Rebar_Material | Tran._Rebar_Volume_(mm^3) | Tran._Rebar_Mass_(kg)
0 | Story1 | C1 | 40 MPa RC Column (72.5 cm x 72.5 cm) | Column | 40MPa | Concrete Rectangular | 725 | 725 | 5256.3 | 3250 | 1.71 | 4179.28 | G300E | 28709416.67 | 225.26 | G300E | 0 | 0
1 | Story1 | C10 | 40 MPa RC Column (72.5 cm x 72.5 cm) | Column | 40MPa | Concrete Rectangular | 725 | 725 | 5256.3 | 3225 | 1.7 | 4147.13 | G300E | 57246975 | 449.18 | G300E | 0 | 0
2 | Story1 | C11 | 40 MPa RC Column (72.5 cm x 72.5 cm) | Column | 40MPa | Concrete Rectangular | 725 | 725 | 5256.3 | 3225 | 1.7 | 4147.13 | G300E | 117856550 | 924.75 | G300E | 0 | 0
3 | Story1 | C12 | 40 MPa RC Column (72.5 cm x 72.5 cm) | Column | 40MPa | Concrete Rectangular | 725 | 725 | 5256.3 | 3225 | 1.7 | 4147.13 | G300E | 46557175 | 365.3 | G300E | 0 | 0
4 | Story1 | C13 | 40 MPa RC Column (72.5 cm x 72.5 cm) | Column | 40MPa | Concrete Rectangular | 725 | 725 | 5256.3 | 3225 | 1.7 | 4147.13 | G300E | 46157275 | 362.17 | G300E | 0 | 0
5 | Story1 | C14 | 40 MPa RC Column (72.5 cm x 72.5 cm) | Column | 40MPa | Concrete Rectangular | 725 | 725 | 5256.3 | 3225 | 1.7 | 4147.13 | G300E | 72298050 | 567.28 | G300E | 0 | 0
6 | Story1 | C17 | 40 MPa RC Column (72.5 cm x 72.5 cm) | Column | 40MPa | Concrete Rectangular | 725 | 725 | 5256.3 | 3225 | 1.7 | 4147.13 | G300E | 72301275 | 567.3 | G300E | 0 | 0
7 | Story1 | C18 | 40 MPa RC Column (72.5 cm x 72.5 cm) | Column | 40MPa | Concrete Rectangular | 725 | 725 | 5256.3 | 3225 | 1.7 | 4147.13 | G300E | 46160500 | 362.19 | G300E | 0 | 0
8 | Story1 | C19 | 40 MPa RC Column (72.5 cm x 72.5 cm) | Column | 40MPa | Concrete Rectangular | 725 | 725 | 5256.3 | 3225 | 1.7 | 4147.13 | G300E | 46158350 | 362.18 | G300E | 0 | 0
9 | Story1 | C2 | 40 MPa RC Column (72.5 cm x 72.5 cm) | Column | 40MPa | Concrete Rectangular | 725 | 725 | 5256.3 | 3225 | 1.7 | 4147.13 | G300E | 47746125 | 374.63 | G300E | 0 | 0
10 | Story1 | C20 | 40 MPa RC Column (72.5 cm x 72.5 cm) | Column | 40MPa | Concrete Rectangular | 725 | 725 | 5256.3 | 3225 | 1.7 | 4147.13 | G300E | 72300200 | 567.29 | G300E | 0 | 0
11 | Story1 | C23 | 40 MPa RC Column (72.5 cm x 72.5 cm) | Column | 40MPa | Concrete Rectangular | 725 | 725 | 5256.3 | 3225 | 1.7 | 4147.13 | G300E | 72304500 | 567.33 | G300E | 0 | 0
12 | Story1 | C24 | 40 MPa RC Column (72.5 cm x 72.5 cm) | Column | 40MPa | Concrete Rectangular | 725 | 725 | 5256.3 | 3225 | 1.7 | 4147.13 | G300E | 46160500 | 362.19 | G300E | 0 | 0
13 | Story1 | C25 | 40 MPa RC Column (72.5 cm x 72.5 cm) | Column | 40MPa | Concrete Rectangular | 725 | 725 | 5256.3 | 3225 | 1.7 | 4147.13 | G300E | 46556100 | 365.3 | G300E | 0 | 0
14 | Story1 | C26 | 40 MPa RC Column (72.5 cm x 72.5 cm) | Column | 40MPa | Concrete Rectangular | 725 | 725 | 5256.3 | 3225 | 1.7 | 4147.13 | G300E | 117859775 | 924.77 | G300E | 0 | 0
15 | Story1 | C27 | 40 MPa RC Column (72.5 cm x 72.5 cm) | Column | 40MPa | Concrete Rectangular | 725 | 725 | 5256.3 | 3225 | 1.7 | 4147.13 | G300E | 57332975 | 449.86 | G300E | 0 | 0
16 | Story1 | C28 | 40 MPa RC Column (72.5 cm x 72.5 cm) | Column | 40MPa | Concrete Rectangular | 725 | 725 | 5256.3 | 3225 | 1.7 | 4147.13 | G300E | 57332975 | 449.86 | G300E | 0 | 0
17 | Story1 | C29 | 40 MPa RC Column (72.5 cm x 72.5 cm) | Column | 40MPa | Concrete Rectangular | 725 | 725 | 5256.3 | 3225 | 1.7 | 4147.13 | G300E | 117860850 | 924.78 | G300E | 0 | 0
18 | Story1 | C3 | 40 MPa RC Column (72.5 cm x 72.5 cm) | Column | 40MPa | Concrete Rectangular | 725 | 725 | 5256.3 | 3225 | 1.7 | 4147.13 | G300E | 39619125 | 310.87 | G300E | 0 | 0
19 | Story1 | C30 | 40 MPa RC Column (72.5 cm x 72.5 cm) | Column | 40MPa | Concrete Rectangular | 725 | 725 | 5256.3 | 3225 | 1.7 | 4147.13 | G300E | 46558250 | 365.31 | G300E | 0 | 0
20 | Story1 | C31 | 40 MPa RC Column (72.5 cm x 72.5 cm) | Column | 40MPa | Concrete Rectangular | 725 | 725 | 5256.3 | 3250 | 1.71 | 4179.28 | G300E | 28709416.67 | 225.26 | G300E | 0 | 0
21 | Story1 | C32 | 40 MPa RC Column (72.5 cm x 72.5 cm) | Column | 40MPa | Concrete Rectangular | 725 | 725 | 5256.3 | 3225 | 1.7 | 4147.13 | G300E | 47733225 | 374.53 | G300E | 0 | 0
22 | Story1 | C33 | 40 MPa RC Column (72.5 cm x 72.5 cm) | Column | 40MPa | Concrete Rectangular | 725 | 725 | 5256.3 | 3225 | 1.7 | 4147.13 | G300E | 39718025 | 311.64 | G300E | 0 | 0
23 | Story1 | C34 | 40 MPa RC Column (72.5 cm x 72.5 cm) | Column | 40MPa | Concrete Rectangular | 725 | 725 | 5256.3 | 3225 | 1.7 | 4147.13 | G300E | 39718025 | 311.64 | G300E | 0 | 0
24 | Story1 | C35 | 40 MPa RC Column (72.5 cm x 72.5 cm) | Column | 40MPa | Concrete Rectangular | 725 | 725 | 5256.3 | 3225 | 1.7 | 4147.13 | G300E | 47733225 | 374.53 | G300E | 0 | 0
25 | Story1 | C36 | 40 MPa RC Column (72.5 cm x 72.5 cm) | Column | 40MPa | Concrete Rectangular | 725 | 725 | 5256.3 | 3250 | 1.71 | 4179.28 | G300E | 28712666.67 | 225.29 | G300E | 0 | 0
26 | Story1 | C4 | 40 MPa RC Column (72.5 cm x 72.5 cm) | Column | 40MPa | Concrete Rectangular | 725 | 725 | 5256.3 | 3225 | 1.7 | 4147.13 | G300E | 39702975 | 311.52 | G300E | 0 | 0
27 | Story1 | C5 | 40 MPa RC Column (72.5 cm x 72.5 cm) | Column | 40MPa | Concrete Rectangular | 725 | 725 | 5256.3 | 3225 | 1.7 | 4147.13 | G300E | 47731075 | 374.52 | G300E | 0 | 0
28 | Story1 | C6 | 40 MPa RC Column (72.5 cm x 72.5 cm) | Column | 40MPa | Concrete Rectangular | 725 | 725 | 5256.3 | 3250 | 1.71 | 4179.28 | G300E | 28709416.67 | 225.26 | G300E | 0 | 0
29 | Story1 | C7 | 40 MPa RC Column (72.5 cm x 72.5 cm) | Column | 40MPa | Concrete Rectangular | 725 | 725 | 5256.3 | 3225 | 1.7 | 4147.13 | G300E | 46555025 | 365.29 | G300E | 0 | 0
30 | Story1 | C8 | 40 MPa RC Column (72.5 cm x 72.5 cm) | Column | 40MPa | Concrete Rectangular | 725 | 725 | 5256.3 | 3225 | 1.7 | 4147.13 | G300E | 117853325 | 924.72 | G300E | 0 | 0
31 | Story1 | C9 | 40 MPa RC Column (72.5 cm x 72.5 cm) | Column | 40MPa | Concrete Rectangular | 725 | 725 | 5256.3 | 3225 | 1.7 | 4147.13 | G300E | 57540450 | 451.48 | G300E | 0 | 0
32 | Story10 | C1 | 40 MPa RC Column (62.5 cm x 62.5 cm) | Column | 40MPa | Concrete Rectangular | 625 | 625 | 3906.3 | 3250 | 1.27 | 3105.89 | G300E | 51471333.33 | 403.86 | G300E | 0 | 0
33 | Story10 | C10 | 40 MPa RC Column (62.5 cm x 62.5 cm) | Column | 40MPa | Concrete Rectangular | 625 | 625 | 3906.3 | 3200 | 1.25 | 3058.1 | G300E | 25388800 | 199.21 | G300E | 0 | 0
34 | Story10 | C11 | 40 MPa RC Column (62.5 cm x 62.5 cm) | Column | 40MPa | Concrete Rectangular | 625 | 625 | 3906.3 | 3200 | 1.25 | 3058.1 | G300E | 86274133.33 | 676.94 | G300E | 0 | 0
35 | Story10 | C12 | 40 MPa RC Column (62.5 cm x 62.5 cm) | Column | 40MPa | Concrete Rectangular | 625 | 625 | 3906.3 | 3200 | 1.25 | 3058.1 | G300E | 47885866.67 | 375.73 | G300E | 0 | 0
36 | Story10 | C13 | 40 MPa RC Column (62.5 cm x 62.5 cm) | Column | 40MPa | Concrete Rectangular | 625 | 625 | 3906.3 | 3200 | 1.25 | 3058.1 | G300E | 49523200 | 388.58 | G300E | 0 | 0
37 | Story10 | C14 | 40 MPa RC Column (62.5 cm x 62.5 cm) | Column | 40MPa | Concrete Rectangular | 625 | 625 | 3906.3 | 3200 | 1.25 | 3058.1 | G300E | 34149333.33 | 267.95 | G300E | 0 | 0
38 | Story10 | C17 | 40 MPa RC Column (62.5 cm x 62.5 cm) | Column | 40MPa | Concrete Rectangular | 625 | 625 | 3906.3 | 3200 | 1.25 | 3058.1 | G300E | 34149333.33 | 267.95 | G300E | 0 | 0
39 | Story10 | C18 | 40 MPa RC Column (62.5 cm x 62.5 cm) | Column | 40MPa | Concrete Rectangular | 625 | 625 | 3906.3 | 3200 | 1.25 | 3058.1 | G300E | 49525333.33 | 388.59 | G300E | 0 | 0
40 | Story10 | C19 | 40 MPa RC Column (62.5 cm x 62.5 cm) | Column | 40MPa | Concrete Rectangular | 625 | 625 | 3906.3 | 3200 | 1.25 | 3058.1 | G300E | 49523200 | 388.58 | G300E | 0 | 0
41 | Story10 | C2 | 40 MPa RC Column (62.5 cm x 62.5 cm) | Column | 40MPa | Concrete Rectangular | 625 | 625 | 3906.3 | 3200 | 1.25 | 3058.1 | G300E | 44244266.67 | 347.16 | G300E | 0 | 0
42 | Story10 | C20 | 40 MPa RC Column (62.5 cm x 62.5 cm) | Column | 40MPa | Concrete Rectangular | 625 | 625 | 3906.3 | 3200 | 1.25 | 3058.1 | G300E | 34146133.33 | 267.92 | G300E | 0 | 0
43 | Story10 | C23 | 40 MPa RC Column (62.5 cm x 62.5 cm) | Column | 40MPa | Concrete Rectangular | 625 | 625 | 3906.3 | 3200 | 1.25 | 3058.1 | G300E | 34148266.67 | 267.94 | G300E | 0 | 0
44 | Story10 | C24 | 40 MPa RC Column (62.5 cm x 62.5 cm) | Column | 40MPa | Concrete Rectangular | 625 | 625 | 3906.3 | 3200 | 1.25 | 3058.1 | G300E | 49525333.33 | 388.59 | G300E | 0 | 0
45 | Story10 | C25 | 40 MPa RC Column (62.5 cm x 62.5 cm) | Column | 40MPa | Concrete Rectangular | 625 | 625 | 3906.3 | 3200 | 1.25 | 3058.1 | G300E | 47885866.67 | 375.73 | G300E | 0 | 0
46 | Story10 | C26 | 40 MPa RC Column (62.5 cm x 62.5 cm) | Column | 40MPa | Concrete Rectangular | 625 | 625 | 3906.3 | 3200 | 1.25 | 3058.1 | G300E | 86276266.67 | 676.96 | G300E | 0 | 0
47 | Story10 | C27 | 40 MPa RC Column (62.5 cm x 62.5 cm) | Column | 40MPa | Concrete Rectangular | 625 | 625 | 3906.3 | 3200 | 1.25 | 3058.1 | G300E | 25372800 | 199.08 | G300E | 0 | 0
48 | Story10 | C28 | 40 MPa RC Column (62.5 cm x 62.5 cm) | Column | 40MPa | Concrete Rectangular | 625 | 625 | 3906.3 | 3200 | 1.25 | 3058.1 | G300E | 25372800 | 199.08 | G300E | 0 | 0
49 | Story10 | C29 | 40 MPa RC Column (62.5 cm x 62.5 cm) | Column | 40MPa | Concrete Rectangular | 625 | 625 | 3906.3 | 3200 | 1.25 | 3058.1 | G300E | 86277333.33 | 676.96 | G300E | 0 | 0
50 | Story10 | C3 | 40 MPa RC Column (62.5 cm x 62.5 cm) | Column | 40MPa | Concrete Rectangular | 625 | 625 | 3906.3 | 3200 | 1.25 | 3058.1 | G300E | 39532800 | 310.19 | G300E | 0 | 0
51 | Story10 | C30 | 40 MPa RC Column (62.5 cm x 62.5 cm) | Column | 40MPa | Concrete Rectangular | 625 | 625 | 3906.3 | 3200 | 1.25 | 3058.1 | G300E | 47888000 | 375.75 | G300E | 0 | 0
52 | Story10 | C31 | 40 MPa RC Column (62.5 cm x 62.5 cm) | Column | 40MPa | Concrete Rectangular | 625 | 625 | 3906.3 | 3250 | 1.27 | 3105.89 | G300E | 51470250 | 403.85 | G300E | 0 | 0
53 | Story10 | C32 | 40 MPa RC Column (62.5 cm x 62.5 cm) | Column | 40MPa | Concrete Rectangular | 625 | 625 | 3906.3 | 3200 | 1.25 | 3058.1 | G300E | 44248533.33 | 347.19 | G300E | 0 | 0
54 | Story10 | C33 | 40 MPa RC Column (62.5 cm x 62.5 cm) | Column | 40MPa | Concrete Rectangular | 625 | 625 | 3906.3 | 3200 | 1.25 | 3058.1 | G300E | 39497600 | 309.91 | G300E | 0 | 0
55 | Story10 | C34 | 40 MPa RC Column (62.5 cm x 62.5 cm) | Column | 40MPa | Concrete Rectangular | 625 | 625 | 3906.3 | 3200 | 1.25 | 3058.1 | G300E | 39497600 | 309.91 | G300E | 0 | 0
56 | Story10 | C35 | 40 MPa RC Column (62.5 cm x 62.5 cm) | Column | 40MPa | Concrete Rectangular | 625 | 625 | 3906.3 | 3200 | 1.25 | 3058.1 | G300E | 44249600 | 347.2 | G300E | 0 | 0
57 | Story10 | C36 | 40 MPa RC Column (62.5 cm x 62.5 cm) | Column | 40MPa | Concrete Rectangular | 625 | 625 | 3906.3 | 3250 | 1.27 | 3105.89 | G300E | 51472416.67 | 403.87 | G300E | 0 | 0
58 | Story10 | C4 | 40 MPa RC Column (62.5 cm x 62.5 cm) | Column | 40MPa | Concrete Rectangular | 625 | 625 | 3906.3 | 3200 | 1.25 | 3058.1 | G300E | 39491200 | 309.86 | G300E | 0 | 0
59 | Story10 | C5 | 40 MPa RC Column (62.5 cm x 62.5 cm) | Column | 40MPa | Concrete Rectangular | 625 | 625 | 3906.3 | 3200 | 1.25 | 3058.1 | G300E | 44243200 | 347.15 | G300E | 0 | 0
60 | Story10 | C6 | 40 MPa RC Column (62.5 cm x 62.5 cm) | Column | 40MPa | Concrete Rectangular | 625 | 625 | 3906.3 | 3250 | 1.27 | 3105.89 | G300E | 51470250 | 403.85 | G300E | 0 | 0
61 | Story10 | C7 | 40 MPa RC Column (62.5 cm x 62.5 cm) | Column | 40MPa | Concrete Rectangular | 625 | 625 | 3906.3 | 3200 | 1.25 | 3058.1 | G300E | 47885866.67 | 375.73 | G300E | 0 | 0
62 | Story10 | C8 | 40 MPa RC Column (62.5 cm x 62.5 cm) | Column | 40MPa | Concrete Rectangular | 625 | 625 | 3906.3 | 3200 | 1.25 | 3058.1 | G300E | 86282666.67 | 677.01 | G300E | 0 | 0
63 | Story10 | C9 | 40 MPa RC Column (62.5 cm x 62.5 cm) | Column | 40MPa | Concrete Rectangular | 625 | 625 | 3906.3 | 3200 | 1.25 | 3058.1 | G300E | 25334400 | 198.78 | G300E | 0 | 0
64 | Story11 | C1 | 40 MPa RC Column (60 cm x 60 cm) | Column | 40MPa | Concrete Rectangular | 600 | 600 | 3600 | 3250 | 1.17 | 2862.39 | G300E | 60913666.67 | 477.95 | G300E | 0 | 0
65 | Story11 | C10 | 40 MPa RC Column (60 cm x 60 cm) | Column | 40MPa | Concrete Rectangular | 600 | 600 | 3600 | 3200 | 1.15 | 2818.35 | G300E | 28560000 | 224.09 | G300E | 0 | 0
66 | Story11 | C11 | 40 MPa RC Column (60 cm x 60 cm) | Column | 40MPa | Concrete Rectangular | 600 | 600 | 3600 | 3200 | 1.15 | 2818.35 | G300E | 90076800 | 706.78 | G300E | 0 | 0
67 | Story11 | C12 | 40 MPa RC Column (60 cm x 60 cm) | Column | 40MPa | Concrete Rectangular | 600 | 600 | 3600 | 3200 | 1.15 | 2818.35 | G300E | 54545066.67 | 427.98 | G300E | 0 | 0
68 | Story11 | C13 | 40 MPa RC Column (60 cm x 60 cm) | Column | 40MPa | Concrete Rectangular | 600 | 600 | 3600 | 3200 | 1.15 | 2818.35 | G300E | 56666666.67 | 444.63 | G300E | 0 | 0
69 | Story11 | C14 | 40 MPa RC Column (60 cm x 60 cm) | Column | 40MPa | Concrete Rectangular | 600 | 600 | 3600 | 3200 | 1.15 | 2818.35 | G300E | 36120533.33 | 283.42 | G300E | 0 | 0
70 | Story11 | C17 | 40 MPa RC Column (60 cm x 60 cm) | Column | 40MPa | Concrete Rectangular | 600 | 600 | 3600 | 3200 | 1.15 | 2818.35 | G300E | 36120533.33 | 283.42 | G300E | 0 | 0
71 | Story11 | C18 | 40 MPa RC Column (60 cm x 60 cm) | Column | 40MPa | Concrete Rectangular | 600 | 600 | 3600 | 3200 | 1.15 | 2818.35 | G300E | 56667733.33 | 444.64 | G300E | 0 | 0
72 | Story11 | C19 | 40 MPa RC Column (60 cm x 60 cm) | Column | 40MPa | Concrete Rectangular | 600 | 600 | 3600 | 3200 | 1.15 | 2818.35 | G300E | 56665600 | 444.62 | G300E | 0 | 0
73 | Story11 | C2 | 40 MPa RC Column (60 cm x 60 cm) | Column | 40MPa | Concrete Rectangular | 600 | 600 | 3600 | 3200 | 1.15 | 2818.35 | G300E | 49900800 | 391.54 | G300E | 0 | 0
74 | Story11 | C20 | 40 MPa RC Column (60 cm x 60 cm) | Column | 40MPa | Concrete Rectangular | 600 | 600 | 3600 | 3200 | 1.15 | 2818.35 | G300E | 36117333.33 | 283.39 | G300E | 0 | 0
75 | Story11 | C23 | 40 MPa RC Column (60 cm x 60 cm) | Column | 40MPa | Concrete Rectangular | 600 | 600 | 3600 | 3200 | 1.15 | 2818.35 | G300E | 36118400 | 283.4 | G300E | 0 | 0
76 | Story11 | C24 | 40 MPa RC Column (60 cm x 60 cm) | Column | 40MPa | Concrete Rectangular | 600 | 600 | 3600 | 3200 | 1.15 | 2818.35 | G300E | 56667733.33 | 444.64 | G300E | 0 | 0
77 | Story11 | C25 | 40 MPa RC Column (60 cm x 60 cm) | Column | 40MPa | Concrete Rectangular | 600 | 600 | 3600 | 3200 | 1.15 | 2818.35 | G300E | 54544000 | 427.97 | G300E | 0 | 0
78 | Story11 | C26 | 40 MPa RC Column (60 cm x 60 cm) | Column | 40MPa | Concrete Rectangular | 600 | 600 | 3600 | 3200 | 1.15 | 2818.35 | G300E | 90077866.67 | 706.78 | G300E | 0 | 0
79 | Story11 | C27 | 40 MPa RC Column (60 cm x 60 cm) | Column | 40MPa | Concrete Rectangular | 600 | 600 | 3600 | 3200 | 1.15 | 2818.35 | G300E | 28534400 | 223.89 | G300E | 0 | 0
80 | Story11 | C28 | 40 MPa RC Column (60 cm x 60 cm) | Column | 40MPa | Concrete Rectangular | 600 | 600 | 3600 | 3200 | 1.15 | 2818.35 | G300E | 28534400 | 223.89 | G300E | 0 | 0
81 | Story11 | C29 | 40 MPa RC Column (60 cm x 60 cm) | Column | 40MPa | Concrete Rectangular | 600 | 600 | 3600 | 3200 | 1.15 | 2818.35 | G300E | 90080000 | 706.8 | G300E | 0 | 0
82 | Story11 | C3 | 40 MPa RC Column (60 cm x 60 cm) | Column | 40MPa | Concrete Rectangular | 600 | 600 | 3600 | 3200 | 1.15 | 2818.35 | G300E | 46376533.33 | 363.89 | G300E | 0 | 0
83 | Story11 | C30 | 40 MPa RC Column (60 cm x 60 cm) | Column | 40MPa | Concrete Rectangular | 600 | 600 | 3600 | 3200 | 1.15 | 2818.35 | G300E | 54546133.33 | 427.99 | G300E | 0 | 0
84 | Story11 | C31 | 40 MPa RC Column (60 cm x 60 cm) | Column | 40MPa | Concrete Rectangular | 600 | 600 | 3600 | 3250 | 1.17 | 2862.39 | G300E | 60913666.67 | 477.95 | G300E | 0 | 0
85 | Story11 | C32 | 40 MPa RC Column (60 cm x 60 cm) | Column | 40MPa | Concrete Rectangular | 600 | 600 | 3600 | 3200 | 1.15 | 2818.35 | G300E | 49905066.67 | 391.57 | G300E | 0 | 0
86 | Story11 | C33 | 40 MPa RC Column (60 cm x 60 cm) | Column | 40MPa | Concrete Rectangular | 600 | 600 | 3600 | 3200 | 1.15 | 2818.35 | G300E | 46329600 | 363.52 | G300E | 0 | 0
87 | Story11 | C34 | 40 MPa RC Column (60 cm x 60 cm) | Column | 40MPa | Concrete Rectangular | 600 | 600 | 3600 | 3200 | 1.15 | 2818.35 | G300E | 46329600 | 363.52 | G300E | 0 | 0
88 | Story11 | C35 | 40 MPa RC Column (60 cm x 60 cm) | Column | 40MPa | Concrete Rectangular | 600 | 600 | 3600 | 3200 | 1.15 | 2818.35 | G300E | 49907200 | 391.59 | G300E | 0 | 0
89 | Story11 | C36 | 40 MPa RC Column (60 cm x 60 cm) | Column | 40MPa | Concrete Rectangular | 600 | 600 | 3600 | 3250 | 1.17 | 2862.39 | G300E | 60914750 | 477.96 | G300E | 0 | 0
90 | Story11 | C4 | 40 MPa RC Column (60 cm x 60 cm) | Column | 40MPa | Concrete Rectangular | 600 | 600 | 3600 | 3200 | 1.15 | 2818.35 | G300E | 46325333.33 | 363.49 | G300E | 0 | 0
91 | Story11 | C5 | 40 MPa RC Column (60 cm x 60 cm) | Column | 40MPa | Concrete Rectangular | 600 | 600 | 3600 | 3200 | 1.15 | 2818.35 | G300E | 49901866.67 | 391.55 | G300E | 0 | 0
92 | Story11 | C6 | 40 MPa RC Column (60 cm x 60 cm) | Column | 40MPa | Concrete Rectangular | 600 | 600 | 3600 | 3250 | 1.17 | 2862.39 | G300E | 60912583.33 | 477.94 | G300E | 0 | 0
93 | Story11 | C7 | 40 MPa RC Column (60 cm x 60 cm) | Column | 40MPa | Concrete Rectangular | 600 | 600 | 3600 | 3200 | 1.15 | 2818.35 | G300E | 54545066.67 | 427.98 | G300E | 0 | 0
94 | Story11 | C8 | 40 MPa RC Column (60 cm x 60 cm) | Column | 40MPa | Concrete Rectangular | 600 | 600 | 3600 | 3200 | 1.15 | 2818.35 | G300E | 90084266.67 | 706.83 | G300E | 0 | 0
95 | Story11 | C9 | 40 MPa RC Column (60 cm x 60 cm) | Column | 40MPa | Concrete Rectangular | 600 | 600 | 3600 | 3200 | 1.15 | 2818.35 | G300E | 28471466.67 | 223.4 | G300E | 0 | 0
96 | Story12 | C1 | 40 MPa RC Column (60 cm x 60 cm) | Column | 40MPa | Concrete Rectangular | 600 | 600 | 3600 | 3250 | 1.17 | 2862.39 | G300E | 57311583.33 | 449.69 | G300E | 0 | 0
97 | Story12 | C10 | 40 MPa RC Column (60 cm x 60 cm) | Column | 40MPa | Concrete Rectangular | 600 | 600 | 3600 | 3200 | 1.15 | 2818.35 | G300E | 18849066.67 | 147.9 | G300E | 0 | 0
98 | Story12 | C11 | 40 MPa RC Column (60 cm x 60 cm) | Column | 40MPa | Concrete Rectangular | 600 | 600 | 3600 | 3200 | 1.15 | 2818.35 | G300E | 82313600 | 645.86 | G300E | 0 | 0
99 | Story12 | C12 | 40 MPa RC Column (60 cm x 60 cm) | Column | 40MPa | Concrete Rectangular | 600 | 600 | 3600 | 3200 | 1.15 | 2818.35 | G300E | 48477866.67 | 380.38 | G300E | 0 | 0
100 | Story12 | C13 | 40 MPa RC Column (60 cm x 60 cm) | Column | 40MPa | Concrete Rectangular | 600 | 600 | 3600 | 3200 | 1.15 | 2818.35 | G300E | 50757333.33 | 398.26 | G300E | 0 | 0
101 | Story12 | C14 | 40 MPa RC Column (60 cm x 60 cm) | Column | 40MPa | Concrete Rectangular | 600 | 600 | 3600 | 3200 | 1.15 | 2818.35 | G300E | 25595733.33 | 200.83 | G300E | 0 | 0
102 | Story12 | C17 | 40 MPa RC Column (60 cm x 60 cm) | Column | 40MPa | Concrete Rectangular | 600 | 600 | 3600 | 3200 | 1.15 | 2818.35 | G300E | 25595733.33 | 200.83 | G300E | 0 | 0
103 | Story12 | C18 | 40 MPa RC Column (60 cm x 60 cm) | Column | 40MPa | Concrete Rectangular | 600 | 600 | 3600 | 3200 | 1.15 | 2818.35 | G300E | 50757333.33 | 398.26 | G300E | 0 | 0
104 | Story12 | C19 | 40 MPa RC Column (60 cm x 60 cm) | Column | 40MPa | Concrete Rectangular | 600 | 600 | 3600 | 3200 | 1.15 | 2818.35 | G300E | 50757333.33 | 398.26 | G300E | 0 | 0
105 | Story12 | C2 | 40 MPa RC Column (60 cm x 60 cm) | Column | 40MPa | Concrete Rectangular | 600 | 600 | 3600 | 3200 | 1.15 | 2818.35 | G300E | 43346133.33 | 340.11 | G300E | 0 | 0
106 | Story12 | C20 | 40 MPa RC Column (60 cm x 60 cm) | Column | 40MPa | Concrete Rectangular | 600 | 600 | 3600 | 3200 | 1.15 | 2818.35 | G300E | 25590400 | 200.79 | G300E | 0 | 0
107 | Story12 | C23 | 40 MPa RC Column (60 cm x 60 cm) | Column | 40MPa | Concrete Rectangular | 600 | 600 | 3600 | 3200 | 1.15 | 2818.35 | G300E | 25592533.33 | 200.81 | G300E | 0 | 0
108 | Story12 | C24 | 40 MPa RC Column (60 cm x 60 cm) | Column | 40MPa | Concrete Rectangular | 600 | 600 | 3600 | 3200 | 1.15 | 2818.35 | G300E | 50758400 | 398.27 | G300E | 0 | 0
109 | Story12 | C25 | 40 MPa RC Column (60 cm x 60 cm) | Column | 40MPa | Concrete Rectangular | 600 | 600 | 3600 | 3200 | 1.15 | 2818.35 | G300E | 48476800 | 380.37 | G300E | 0 | 0
110 | Story12 | C26 | 40 MPa RC Column (60 cm x 60 cm) | Column | 40MPa | Concrete Rectangular | 600 | 600 | 3600 | 3200 | 1.15 | 2818.35 | G300E | 82314666.67 | 645.87 | G300E | 0 | 0
111 | Story12 | C27 | 40 MPa RC Column (60 cm x 60 cm) | Column | 40MPa | Concrete Rectangular | 600 | 600 | 3600 | 3200 | 1.15 | 2818.35 | G300E | 18813866.67 | 147.62 | G300E | 0 | 0
112 | Story12 | C28 | 40 MPa RC Column (60 cm x 60 cm) | Column | 40MPa | Concrete Rectangular | 600 | 600 | 3600 | 3200 | 1.15 | 2818.35 | G300E | 18814933.33 | 147.63 | G300E | 0 | 0
113 | Story12 | C29 | 40 MPa RC Column (60 cm x 60 cm) | Column | 40MPa | Concrete Rectangular | 600 | 600 | 3600 | 3200 | 1.15 | 2818.35 | G300E | 82315733.33 | 645.88 | G300E | 0 | 0
114 | Story12 | C3 | 40 MPa RC Column (60 cm x 60 cm) | Column | 40MPa | Concrete Rectangular | 600 | 600 | 3600 | 3200 | 1.15 | 2818.35 | G300E | 40530133.33 | 318.01 | G300E | 0 | 0
115 | Story12 | C30 | 40 MPa RC Column (60 cm x 60 cm) | Column | 40MPa | Concrete Rectangular | 600 | 600 | 3600 | 3200 | 1.15 | 2818.35 | G300E | 48480000 | 380.39 | G300E | 0 | 0
116 | Story12 | C31 | 40 MPa RC Column (60 cm x 60 cm) | Column | 40MPa | Concrete Rectangular | 600 | 600 | 3600 | 3250 | 1.17 | 2862.39 | G300E | 57309416.67 | 449.67 | G300E | 0 | 0
117 | Story12 | C32 | 40 MPa RC Column (60 cm x 60 cm) | Column | 40MPa | Concrete Rectangular | 600 | 600 | 3600 | 3200 | 1.15 | 2818.35 | G300E | 43351466.67 | 340.15 | G300E | 0 | 0
118 | Story12 | C33 | 40 MPa RC Column (60 cm x 60 cm) | Column | 40MPa | Concrete Rectangular | 600 | 600 | 3600 | 3200 | 1.15 | 2818.35 | G300E | 40462933.33 | 317.49 | G300E | 0 | 0
119 | Story12 | C34 | 40 MPa RC Column (60 cm x 60 cm) | Column | 40MPa | Concrete Rectangular | 600 | 600 | 3600 | 3200 | 1.15 | 2818.35 | G300E | 40462933.33 | 317.49 | G300E | 0 | 0
120 | Story12 | C35 | 40 MPa RC Column (60 cm x 60 cm) | Column | 40MPa | Concrete Rectangular | 600 | 600 | 3600 | 3200 | 1.15 | 2818.35 | G300E | 43352533.33 | 340.16 | G300E | 0 | 0
121 | Story12 | C36 | 40 MPa RC Column (60 cm x 60 cm) | Column | 40MPa | Concrete Rectangular | 600 | 600 | 3600 | 3250 | 1.17 | 2862.39 | G300E | 57311583.33 | 449.69 | G300E | 0 | 0
122 | Story12 | C4 | 40 MPa RC Column (60 cm x 60 cm) | Column | 40MPa | Concrete Rectangular | 600 | 600 | 3600 | 3200 | 1.15 | 2818.35 | G300E | 40457600 | 317.45 | G300E | 0 | 0
123 | Story12 | C5 | 40 MPa RC Column (60 cm x 60 cm) | Column | 40MPa | Concrete Rectangular | 600 | 600 | 3600 | 3200 | 1.15 | 2818.35 | G300E | 43347200 | 340.12 | G300E | 0 | 0
124 | Story12 | C6 | 40 MPa RC Column (60 cm x 60 cm) | Column | 40MPa | Concrete Rectangular | 600 | 600 | 3600 | 3250 | 1.17 | 2862.39 | G300E | 57309416.67 | 449.67 | G300E | 0 | 0
125 | Story12 | C7 | 40 MPa RC Column (60 cm x 60 cm) | Column | 40MPa | Concrete Rectangular | 600 | 600 | 3600 | 3200 | 1.15 | 2818.35 | G300E | 48477866.67 | 380.38 | G300E | 0 | 0
126 | Story12 | C8 | 40 MPa RC Column (60 cm x 60 cm) | Column | 40MPa | Concrete Rectangular | 600 | 600 | 3600 | 3200 | 1.15 | 2818.35 | G300E | 82321066.67 | 645.92 | G300E | 0 | 0
127 | Story12 | C9 | 40 MPa RC Column (60 cm x 60 cm) | Column | 40MPa | Concrete Rectangular | 600 | 600 | 3600 | 3200 | 1.15 | 2818.35 | G300E | 18722133.33 | 146.9 | G300E | 0 | 0
128 | Story13 | C1 | 40 MPa RC Column (60 cm x 60 cm) | Column | 40MPa | Concrete Rectangular | 600 | 600 | 3600 | 3225 | 1.16 | 2840.37 | G300E | 53213575 | 417.53 | G300E | 0 | 0
129 | Story13 | C10 | 40 MPa RC Column (60 cm x 60 cm) | Column | 40MPa | Concrete Rectangular | 600 | 600 | 3600 | 3200 | 1.15 | 2818.35 | G300E | 11520000 | 90.39 | G300E | 0 | 0
130 | Story13 | C11 | 40 MPa RC Column (60 cm x 60 cm) | Column | 40MPa | Concrete Rectangular | 600 | 600 | 3600 | 3200 | 1.15 | 2818.35 | G300E | 74206933.33 | 582.26 | G300E | 0 | 0
131 | Story13 | C12 | 40 MPa RC Column (60 cm x 60 cm) | Column | 40MPa | Concrete Rectangular | 600 | 600 | 3600 | 3200 | 1.15 | 2818.35 | G300E | 42620800 | 334.42 | G300E | 0 | 0
132 | Story13 | C13 | 40 MPa RC Column (60 cm x 60 cm) | Column | 40MPa | Concrete Rectangular | 600 | 600 | 3600 | 3200 | 1.15 | 2818.35 | G300E | 45476266.67 | 356.82 | G300E | 0 | 0
133 | Story13 | C14 | 40 MPa RC Column (60 cm x 60 cm) | Column | 40MPa | Concrete Rectangular | 600 | 600 | 3600 | 3200 | 1.15 | 2818.35 | G300E | 14757333.33 | 115.79 | G300E | 0 | 0
134 | Story13 | C17 | 40 MPa RC Column (60 cm x 60 cm) | Column | 40MPa | Concrete Rectangular | 600 | 600 | 3600 | 3200 | 1.15 | 2818.35 | G300E | 14757333.33 | 115.79 | G300E | 0 | 0
135 | Story13 | C18 | 40 MPa RC Column (60 cm x 60 cm) | Column | 40MPa | Concrete Rectangular | 600 | 600 | 3600 | 3200 | 1.15 | 2818.35 | G300E | 45476266.67 | 356.82 | G300E | 0 | 0
136 | Story13 | C19 | 40 MPa RC Column (60 cm x 60 cm) | Column | 40MPa | Concrete Rectangular | 600 | 600 | 3600 | 3200 | 1.15 | 2818.35 | G300E | 45491200 | 356.94 | G300E | 0 | 0
137 | Story13 | C2 | 40 MPa RC Column (60 cm x 60 cm) | Column | 40MPa | Concrete Rectangular | 600 | 600 | 3600 | 3200 | 1.15 | 2818.35 | G300E | 36251733.33 | 284.44 | G300E | 0 | 0
138 | Story13 | C20 | 40 MPa RC Column (60 cm x 60 cm) | Column | 40MPa | Concrete Rectangular | 600 | 600 | 3600 | 3200 | 1.15 | 2818.35 | G300E | 14753066.67 | 115.76 | G300E | 0 | 0
139 | Story13 | C23 | 40 MPa RC Column (60 cm x 60 cm) | Column | 40MPa | Concrete Rectangular | 600 | 600 | 3600 | 3200 | 1.15 | 2818.35 | G300E | 14753066.67 | 115.76 | G300E | 0 | 0
140 | Story13 | C24 | 40 MPa RC Column (60 cm x 60 cm) | Column | 40MPa | Concrete Rectangular | 600 | 600 | 3600 | 3200 | 1.15 | 2818.35 | G300E | 45477333.33 | 356.83 | G300E | 0 | 0
141 | Story13 | C25 | 40 MPa RC Column (60 cm x 60 cm) | Column | 40MPa | Concrete Rectangular | 600 | 600 | 3600 | 3200 | 1.15 | 2818.35 | G300E | 42620800 | 334.42 | G300E | 0 | 0
142 | Story13 | C26 | 40 MPa RC Column (60 cm x 60 cm) | Column | 40MPa | Concrete Rectangular | 600 | 600 | 3600 | 3200 | 1.15 | 2818.35 | G300E | 74208000 | 582.26 | G300E | 0 | 0
143 | Story13 | C27 | 40 MPa RC Column (60 cm x 60 cm) | Column | 40MPa | Concrete Rectangular | 600 | 600 | 3600 | 3200 | 1.15 | 2818.35 | G300E | 11520000 | 90.39 | G300E | 0 | 0
144 | Story13 | C28 | 40 MPa RC Column (60 cm x 60 cm) | Column | 40MPa | Concrete Rectangular | 600 | 600 | 3600 | 3200 | 1.15 | 2818.35 | G300E | 11520000 | 90.39 | G300E | 0 | 0
145 | Story13 | C29 | 40 MPa RC Column (60 cm x 60 cm) | Column | 40MPa | Concrete Rectangular | 600 | 600 | 3600 | 3200 | 1.15 | 2818.35 | G300E | 74210133.33 | 582.28 | G300E | 0 | 0
146 | Story13 | C3 | 40 MPa RC Column (60 cm x 60 cm) | Column | 40MPa | Concrete Rectangular | 600 | 600 | 3600 | 3200 | 1.15 | 2818.35 | G300E | 34380800 | 269.76 | G300E | 0 | 0
147 | Story13 | C30 | 40 MPa RC Column (60 cm x 60 cm) | Column | 40MPa | Concrete Rectangular | 600 | 600 | 3600 | 3200 | 1.15 | 2818.35 | G300E | 42622933.33 | 334.44 | G300E | 0 | 0
148 | Story13 | C31 | 40 MPa RC Column (60 cm x 60 cm) | Column | 40MPa | Concrete Rectangular | 600 | 600 | 3600 | 3225 | 1.16 | 2840.37 | G300E | 53212500 | 417.53 | G300E | 0 | 0
149 | Story13 | C32 | 40 MPa RC Column (60 cm x 60 cm) | Column | 40MPa | Concrete Rectangular | 600 | 600 | 3600 | 3200 | 1.15 | 2818.35 | G300E | 36259200 | 284.5 | G300E | 0 | 0
150 | Story13 | C33 | 40 MPa RC Column (60 cm x 60 cm) | Column | 40MPa | Concrete Rectangular | 600 | 600 | 3600 | 3200 | 1.15 | 2818.35 | G300E | 34300800 | 269.14 | G300E | 0 | 0
151 | Story13 | C34 | 40 MPa RC Column (60 cm x 60 cm) | Column | 40MPa | Concrete Rectangular | 600 | 600 | 3600 | 3200 | 1.15 | 2818.35 | G300E | 34301866.67 | 269.15 | G300E | 0 | 0
152 | Story13 | C35 | 40 MPa RC Column (60 cm x 60 cm) | Column | 40MPa | Concrete Rectangular | 600 | 600 | 3600 | 3200 | 1.15 | 2818.35 | G300E | 36260266.67 | 284.51 | G300E | 0 | 0
153 | Story13 | C36 | 40 MPa RC Column (60 cm x 60 cm) | Column | 40MPa | Concrete Rectangular | 600 | 600 | 3600 | 3225 | 1.16 | 2840.37 | G300E | 53215725 | 417.55 | G300E | 0 | 0
154 | Story13 | C4 | 40 MPa RC Column (60 cm x 60 cm) | Column | 40MPa | Concrete Rectangular | 600 | 600 | 3600 | 3200 | 1.15 | 2818.35 | G300E | 34297600 | 269.11 | G300E | 0 | 0
155 | Story13 | C5 | 40 MPa RC Column (60 cm x 60 cm) | Column | 40MPa | Concrete Rectangular | 600 | 600 | 3600 | 3200 | 1.15 | 2818.35 | G300E | 36253866.67 | 284.46 | G300E | 0 | 0
156 | Story13 | C6 | 40 MPa RC Column (60 cm x 60 cm) | Column | 40MPa | Concrete Rectangular | 600 | 600 | 3600 | 3225 | 1.16 | 2840.37 | G300E | 53212500 | 417.53 | G300E | 0 | 0
157 | Story13 | C7 | 40 MPa RC Column (60 cm x 60 cm) | Column | 40MPa | Concrete Rectangular | 600 | 600 | 3600 | 3200 | 1.15 | 2818.35 | G300E | 42620800 | 334.42 | G300E | 0 | 0
158 | Story13 | C8 | 40 MPa RC Column (60 cm x 60 cm) | Column | 40MPa | Concrete Rectangular | 600 | 600 | 3600 | 3200 | 1.15 | 2818.35 | G300E | 74213333.33 | 582.31 | G300E | 0 | 0
159 | Story13 | C9 | 40 MPa RC Column (60 cm x 60 cm) | Column | 40MPa | Concrete Rectangular | 600 | 600 | 3600 | 3200 | 1.15 | 2818.35 | G300E | 11520000 | 90.39 | G300E | 0 | 0
160 | Story14 | C1 | 40 MPa RC Column (60 cm x 60 cm) | Column | 40MPa | Concrete Rectangular | 600 | 600 | 3600 | 3225 | 1.16 | 2840.37 | G300E | 11610000 | 91.1 | G300E | 0 | 0
161 | Story14 | C10 | 40 MPa RC Column (60 cm x 60 cm) | Column | 40MPa | Concrete Rectangular | 600 | 600 | 3600 | 3200 | 1.15 | 2818.35 | G300E | 11520000 | 90.39 | G300E | 0 | 0
162 | Story14 | C11 | 40 MPa RC Column (60 cm x 60 cm) | Column | 40MPa | Concrete Rectangular | 600 | 600 | 3600 | 3200 | 1.15 | 2818.35 | G300E | 66498133.33 | 521.77 | G300E | 0 | 0
163 | Story14 | C12 | 40 MPa RC Column (60 cm x 60 cm) | Column | 40MPa | Concrete Rectangular | 600 | 600 | 3600 | 3200 | 1.15 | 2818.35 | G300E | 11520000 | 90.39 | G300E | 0 | 0
164 | Story14 | C13 | 40 MPa RC Column (60 cm x 60 cm) | Column | 40MPa | Concrete Rectangular | 600 | 600 | 3600 | 3200 | 1.15 | 2818.35 | G300E | 11520000 | 90.39 | G300E | 0 | 0
165 | Story14 | C14 | 40 MPa RC Column (60 cm x 60 cm) | Column | 40MPa | Concrete Rectangular | 600 | 600 | 3600 | 3200 | 1.15 | 2818.35 | G300E | 11520000 | 90.39 | G300E | 0 | 0
166 | Story14 | C17 | 40 MPa RC Column (60 cm x 60 cm) | Column | 40MPa | Concrete Rectangular | 600 | 600 | 3600 | 3200 | 1.15 | 2818.35 | G300E | 11520000 | 90.39 | G300E | 0 | 0
167 | Story14 | C18 | 40 MPa RC Column (60 cm x 60 cm) | Column | 40MPa | Concrete Rectangular | 600 | 600 | 3600 | 3200 | 1.15 | 2818.35 | G300E | 11520000 | 90.39 | G300E | 0 | 0
168 | Story14 | C19 | 40 MPa RC Column (60 cm x 60 cm) | Column | 40MPa | Concrete Rectangular | 600 | 600 | 3600 | 3200 | 1.15 | 2818.35 | G300E | 11520000 | 90.39 | G300E | 0 | 0
169 | Story14 | C2 | 40 MPa RC Column (60 cm x 60 cm) | Column | 40MPa | Concrete Rectangular | 600 | 600 | 3600 | 3200 | 1.15 | 2818.35 | G300E | 11520000 | 90.39 | G300E | 0 | 0
170 | Story14 | C20 | 40 MPa RC Column (60 cm x 60 cm) | Column | 40MPa | Concrete Rectangular | 600 | 600 | 3600 | 3200 | 1.15 | 2818.35 | G300E | 11520000 | 90.39 | G300E | 0 | 0
171 | Story14 | C23 | 40 MPa RC Column (60 cm x 60 cm) | Column | 40MPa | Concrete Rectangular | 600 | 600 | 3600 | 3200 | 1.15 | 2818.35 | G300E | 11520000 | 90.39 | G300E | 0 | 0
172 | Story14 | C24 | 40 MPa RC Column (60 cm x 60 cm) | Column | 40MPa | Concrete Rectangular | 600 | 600 | 3600 | 3200 | 1.15 | 2818.35 | G300E | 11520000 | 90.39 | G300E | 0 | 0
173 | Story14 | C25 | 40 MPa RC Column (60 cm x 60 cm) | Column | 40MPa | Concrete Rectangular | 600 | 600 | 3600 | 3200 | 1.15 | 2818.35 | G300E | 11520000 | 90.39 | G300E | 0 | 0
174 | Story14 | C26 | 40 MPa RC Column (60 cm x 60 cm) | Column | 40MPa | Concrete Rectangular | 600 | 600 | 3600 | 3200 | 1.15 | 2818.35 | G300E | 66499200 | 521.78 | G300E | 0 | 0
175 | Story14 | C27 | 40 MPa RC Column (60 cm x 60 cm) | Column | 40MPa | Concrete Rectangular | 600 | 600 | 3600 | 3200 | 1.15 | 2818.35 | G300E | 11520000 | 90.39 | G300E | 0 | 0
176 | Story14 | C28 | 40 MPa RC Column (60 cm x 60 cm) | Column | 40MPa | Concrete Rectangular | 600 | 600 | 3600 | 3200 | 1.15 | 2818.35 | G300E | 11520000 | 90.39 | G300E | 0 | 0
177 | Story14 | C29 | 40 MPa RC Column (60 cm x 60 cm) | Column | 40MPa | Concrete Rectangular | 600 | 600 | 3600 | 3200 | 1.15 | 2818.35 | G300E | 66501333.33 | 521.79 | G300E | 0 | 0
178 | Story14 | C3 | 40 MPa RC Column (60 cm x 60 cm) | Column | 40MPa | Concrete Rectangular | 600 | 600 | 3600 | 3200 | 1.15 | 2818.35 | G300E | 11520000 | 90.39 | G300E | 0 | 0
179 | Story14 | C30 | 40 MPa RC Column (60 cm x 60 cm) | Column | 40MPa | Concrete Rectangular | 600 | 600 | 3600 | 3200 | 1.15 | 2818.35 | G300E | 11520000 | 90.39 | G300E | 0 | 0
180 | Story14 | C31 | 40 MPa RC Column (60 cm x 60 cm) | Column | 40MPa | Concrete Rectangular | 600 | 600 | 3600 | 3225 | 1.16 | 2840.37 | G300E | 11610000 | 91.1 | G300E | 0 | 0
181 | Story14 | C32 | 40 MPa RC Column (60 cm x 60 cm) | Column | 40MPa | Concrete Rectangular | 600 | 600 | 3600 | 3200 | 1.15 | 2818.35 | G300E | 11520000 | 90.39 | G300E | 0 | 0
182 | Story14 | C33 | 40 MPa RC Column (60 cm x 60 cm) | Column | 40MPa | Concrete Rectangular | 600 | 600 | 3600 | 3200 | 1.15 | 2818.35 | G300E | 11520000 | 90.39 | G300E | 0 | 0
183 | Story14 | C34 | 40 MPa RC Column (60 cm x 60 cm) | Column | 40MPa | Concrete Rectangular | 600 | 600 | 3600 | 3200 | 1.15 | 2818.35 | G300E | 11520000 | 90.39 | G300E | 0 | 0
184 | Story14 | C35 | 40 MPa RC Column (60 cm x 60 cm) | Column | 40MPa | Concrete Rectangular | 600 | 600 | 3600 | 3200 | 1.15 | 2818.35 | G300E | 11520000 | 90.39 | G300E | 0 | 0
185 | Story14 | C36 | 40 MPa RC Column (60 cm x 60 cm) | Column | 40MPa | Concrete Rectangular | 600 | 600 | 3600 | 3225 | 1.16 | 2840.37 | G300E | 11610000 | 91.1 | G300E | 0 | 0
186 | Story14 | C4 | 40 MPa RC Column (60 cm x 60 cm) | Column | 40MPa | Concrete Rectangular | 600 | 600 | 3600 | 3200 | 1.15 | 2818.35 | G300E | 11520000 | 90.39 | G300E | 0 | 0
187 | Story14 | C5 | 40 MPa RC Column (60 cm x 60 cm) | Column | 40MPa | Concrete Rectangular | 600 | 600 | 3600 | 3200 | 1.15 | 2818.35 | G300E | 11520000 | 90.39 | G300E | 0 | 0
188 | Story14 | C6 | 40 MPa RC Column (60 cm x 60 cm) | Column | 40MPa | Concrete Rectangular | 600 | 600 | 3600 | 3225 | 1.16 | 2840.37 | G300E | 11610000 | 91.1 | G300E | 0 | 0
189 | Story14 | C7 | 40 MPa RC Column (60 cm x 60 cm) | Column | 40MPa | Concrete Rectangular | 600 | 600 | 3600 | 3200 | 1.15 | 2818.35 | G300E | 11520000 | 90.39 | G300E | 0 | 0
190 | Story14 | C8 | 40 MPa RC Column (60 cm x 60 cm) | Column | 40MPa | Concrete Rectangular | 600 | 600 | 3600 | 3200 | 1.15 | 2818.35 | G300E | 66505600 | 521.83 | G300E | 0 | 0
191 | Story14 | C9 | 40 MPa RC Column (60 cm x 60 cm) | Column | 40MPa | Concrete Rectangular | 600 | 600 | 3600 | 3200 | 1.15 | 2818.35 | G300E | 11520000 | 90.39 | G300E | 0 | 0
192 | Story14 | D1 | 40 MPa RC Column (75 cm x 75 cm) | Column | 40MPa | Concrete Rectangular | 750 | 750 | 5625 | 8005.6 | 4.5 | 11016.88 | G300E | 45031500 | 353.33 | G300E | 0 | 0
193 | Story14 | D10 | 40 MPa RC Column (75 cm x 75 cm) | Column | 40MPa | Concrete Rectangular | 750 | 750 | 5625 | 5940.5 | 3.34 | 8175 | G300E | 33415312.5 | 262.19 | G300E | 0 | 0
194 | Story14 | D11 | 40 MPa RC Column (75 cm x 75 cm) | Column | 40MPa | Concrete Rectangular | 750 | 750 | 5625 | 5940.5 | 3.34 | 8175 | G300E | 86769913.25 | 680.83 | G300E | 7796906.25 | 61.18
195 | Story14 | D12 | 40 MPa RC Column (75 cm x 75 cm) | Column | 40MPa | Concrete Rectangular | 750 | 750 | 5625 | 5940.5 | 3.34 | 8175 | G300E | 85335282.5 | 669.57 | G300E | 7796906.25 | 61.18
196 | Story14 | D13 | 40 MPa RC Column (75 cm x 75 cm) | Column | 40MPa | Concrete Rectangular | 750 | 750 | 5625 | 5940.5 | 3.34 | 8175 | G300E | 33415312.5 | 262.19 | G300E | 0 | 0
197 | Story14 | D14 | 40 MPa RC Column (75 cm x 75 cm) | Column | 40MPa | Concrete Rectangular | 750 | 750 | 5625 | 5940.5 | 3.34 | 8175 | G300E | 33415312.5 | 262.19 | G300E | 0 | 0
198 | Story14 | D15 | 40 MPa RC Column (75 cm x 75 cm) | Column | 40MPa | Concrete Rectangular | 750 | 750 | 5625 | 8005.6 | 4.5 | 11016.88 | G300E | 45031500 | 353.33 | G300E | 0 | 0
199 | Story14 | D16 | 40 MPa RC Column (75 cm x 75 cm) | Column | 40MPa | Concrete Rectangular | 750 | 750 | 5625 | 8005.6 | 4.5 | 11016.88 | G300E | 109470575.8 | 858.95 | G300E | 10507350 | 82.44
200 | Story14 | D17 | 40 MPa RC Column (75 cm x 75 cm) | Column | 40MPa | Concrete Rectangular | 750 | 750 | 5625 | 8005.6 | 4.5 | 11016.88 | G300E | 45031500 | 353.33 | G300E | 0 | 0
201 | Story14 | D18 | 40 MPa RC Column (75 cm x 75 cm) | Column | 40MPa | Concrete Rectangular | 750 | 750 | 5625 | 8005.6 | 4.5 | 11016.88 | G300E | 45031500 | 353.33 | G300E | 0 | 0
202 | Story14 | D19 | 40 MPa RC Column (75 cm x 75 cm) | Column | 40MPa | Concrete Rectangular | 750 | 750 | 5625 | 5940.5 | 3.34 | 8175 | G300E | 33415312.5 | 262.19 | G300E | 0 | 0
203 | Story14 | D2 | 40 MPa RC Column (75 cm x 75 cm) | Column | 40MPa | Concrete Rectangular | 750 | 750 | 5625 | 5940.5 | 3.34 | 8175 | G300E | 33415312.5 | 262.19 | G300E | 0 | 0
204 | Story14 | D20 | 40 MPa RC Column (75 cm x 75 cm) | Column | 40MPa | Concrete Rectangular | 750 | 750 | 5625 | 5940.5 | 3.34 | 8175 | G300E | 33415312.5 | 262.19 | G300E | 0 | 0
205 | Story14 | D21 | 40 MPa RC Column (75 cm x 75 cm) | Column | 40MPa | Concrete Rectangular | 750 | 750 | 5625 | 8005.6 | 4.5 | 11016.88 | G300E | 45031500 | 353.33 | G300E | 0 | 0
206 | Story14 | D22 | 40 MPa RC Column (75 cm x 75 cm) | Column | 40MPa | Concrete Rectangular | 750 | 750 | 5625 | 8005.6 | 4.5 | 11016.88 | G300E | 109646699 | 860.33 | G300E | 10507350 | 82.44
207 | Story14 | D23 | 40 MPa RC Column (75 cm x 75 cm) | Column | 40MPa | Concrete Rectangular | 750 | 750 | 5625 | 5940.5 | 3.34 | 8175 | G300E | 33415312.5 | 262.19 | G300E | 974613.28 | 7.65
208 | Story14 | D24 | 40 MPa RC Column (75 cm x 75 cm) | Column | 40MPa | Concrete Rectangular | 750 | 750 | 5625 | 5940.5 | 3.34 | 8175 | G300E | 33415312.5 | 262.19 | G300E | 974613.28 | 7.65
209 | Story14 | D25 | 40 MPa RC Column (75 cm x 75 cm) | Column | 40MPa | Concrete Rectangular | 750 | 750 | 5625 | 8005.6 | 4.5 | 11016.88 | G300E | 45031500 | 353.33 | G300E | 0 | 0
210 | Story14 | D26 | 40 MPa RC Column (75 cm x 75 cm) | Column | 40MPa | Concrete Rectangular | 750 | 750 | 5625 | 8005.6 | 4.5 | 11016.88 | G300E | 45031500 | 353.33 | G300E | 0 | 0
211 | Story14 | D27 | 40 MPa RC Column (75 cm x 75 cm) | Column | 40MPa | Concrete Rectangular | 750 | 750 | 5625 | 5940.5 | 3.34 | 8175 | G300E | 33415312.5 | 262.19 | G300E | 0 | 0
212 | Story14 | D28 | 40 MPa RC Column (75 cm x 75 cm) | Column | 40MPa | Concrete Rectangular | 750 | 750 | 5625 | 5940.5 | 3.34 | 8175 | G300E | 33415312.5 | 262.19 | G300E | 0 | 0
213 | Story14 | D29 | 40 MPa RC Column (75 cm x 75 cm) | Column | 40MPa | Concrete Rectangular | 750 | 750 | 5625 | 5940.5 | 3.34 | 8175 | G300E | 33415312.5 | 262.19 | G300E | 0 | 0
214 | Story14 | D3 | 40 MPa RC Column (75 cm x 75 cm) | Column | 40MPa | Concrete Rectangular | 750 | 750 | 5625 | 8005.6 | 4.5 | 11016.88 | G300E | 45031500 | 353.33 | G300E | 0 | 0
215 | Story14 | D30 | 40 MPa RC Column (75 cm x 75 cm) | Column | 40MPa | Concrete Rectangular | 750 | 750 | 5625 | 5940.5 | 3.34 | 8175 | G300E | 33415312.5 | 262.19 | G300E | 0 | 0
216 | Story14 | D31 | 40 MPa RC Column (75 cm x 75 cm) | Column | 40MPa | Concrete Rectangular | 750 | 750 | 5625 | 5940.5 | 3.34 | 8175 | G300E | 33415312.5 | 262.19 | G300E | 0 | 0
217 | Story14 | D32 | 40 MPa RC Column (75 cm x 75 cm) | Column | 40MPa | Concrete Rectangular | 750 | 750 | 5625 | 8005.6 | 4.5 | 11016.88 | G300E | 45031500 | 353.33 | G300E | 0 | 0
218 | Story14 | D33 | 40 MPa RC Column (75 cm x 75 cm) | Column | 40MPa | Concrete Rectangular | 750 | 750 | 5625 | 8005.6 | 4.5 | 11016.88 | G300E | 45031500 | 353.33 | G300E | 0 | 0
219 | Story14 | D34 | 40 MPa RC Column (75 cm x 75 cm) | Column | 40MPa | Concrete Rectangular | 750 | 750 | 5625 | 8005.6 | 4.5 | 11016.88 | G300E | 45031500 | 353.33 | G300E | 0 | 0
220 | Story14 | D35 | 40 MPa RC Column (75 cm x 75 cm) | Column | 40MPa | Concrete Rectangular | 750 | 750 | 5625 | 8005.6 | 4.5 | 11016.88 | G300E | 45031500 | 353.33 | G300E | 0 | 0
221 | Story14 | D36 | 40 MPa RC Column (75 cm x 75 cm) | Column | 40MPa | Concrete Rectangular | 750 | 750 | 5625 | 8005.6 | 4.5 | 11016.88 | G300E | 45031500 | 353.33 | G300E | 0 | 0
222 | Story14 | D37 | 40 MPa RC Column (75 cm x 75 cm) | Column | 40MPa | Concrete Rectangular | 750 | 750 | 5625 | 8005.6 | 4.5 | 11016.88 | G300E | 45031500 | 353.33 | G300E | 0 | 0
223 | Story14 | D38 | 40 MPa RC Column (75 cm x 75 cm) | Column | 40MPa | Concrete Rectangular | 750 | 750 | 5625 | 5940.5 | 3.34 | 8175 | G300E | 33415312.5 | 262.19 | G300E | 0 | 0
224 | Story14 | D39 | 40 MPa RC Column (75 cm x 75 cm) | Column | 40MPa | Concrete Rectangular | 750 | 750 | 5625 | 8005.6 | 4.5 | 11016.88 | G300E | 45031500 | 353.33 | G300E | 0 | 0
225 | Story14 | D4 | 40 MPa RC Column (75 cm x 75 cm) | Column | 40MPa | Concrete Rectangular | 750 | 750 | 5625 | 8005.6 | 4.5 | 11016.88 | G300E | 45031500 | 353.33 | G300E | 0 | 0
226 | Story14 | D40 | 40 MPa RC Column (75 cm x 75 cm) | Column | 40MPa | Concrete Rectangular | 750 | 750 | 5625 | 8005.6 | 4.5 | 11016.88 | G300E | 45031500 | 353.33 | G300E | 0 | 0
227 | Story14 | D41 | 40 MPa RC Column (75 cm x 75 cm) | Column | 40MPa | Concrete Rectangular | 750 | 750 | 5625 | 5940.5 | 3.34 | 8175 | G300E | 33415312.5 | 262.19 | G300E | 0 | 0
228 | Story14 | D42 | 40 MPa RC Column (75 cm x 75 cm) | Column | 40MPa | Concrete Rectangular | 750 | 750 | 5625 | 8005.6 | 4.5 | 11016.88 | G300E | 45031500 | 353.33 | G300E | 0 | 0
229 | Story14 | D43 | 40 MPa RC Column (75 cm x 75 cm) | Column | 40MPa | Concrete Rectangular | 750 | 750 | 5625 | 5940.5 | 3.34 | 8175 | G300E | 33415312.5 | 262.19 | G300E | 0 | 0
230 | Story14 | D44 | 40 MPa RC Column (75 cm x 75 cm) | Column | 40MPa | Concrete Rectangular | 750 | 750 | 5625 | 8005.6 | 4.5 | 11016.88 | G300E | 45031500 | 353.33 | G300E | 0 | 0
231 | Story14 | D45 | 40 MPa RC Column (75 cm x 75 cm) | Column | 40MPa | Concrete Rectangular | 750 | 750 | 5625 | 5940.5 | 3.34 | 8175 | G300E | 33415312.5 | 262.19 | G300E | 0 | 0
232 | Story14 | D46 | 40 MPa RC Column (75 cm x 75 cm) | Column | 40MPa | Concrete Rectangular | 750 | 750 | 5625 | 5940.5 | 3.34 | 8175 | G300E | 33415312.5 | 262.19 | G300E | 0 | 0
233 | Story14 | D47 | 40 MPa RC Column (75 cm x 75 cm) | Column | 40MPa | Concrete Rectangular | 750 | 750 | 5625 | 5940.5 | 3.34 | 8175 | G300E | 33415312.5 | 262.19 | G300E | 974613.28 | 7.65
234 | Story14 | D48 | 40 MPa RC Column (75 cm x 75 cm) | Column | 40MPa | Concrete Rectangular | 750 | 750 | 5625 | 5940.5 | 3.34 | 8175 | G300E | 33415312.5 | 262.19 | G300E | 974613.28 | 7.65
235 | Story14 | D49 | 40 MPa RC Column (75 cm x 75 cm) | Column | 40MPa | Concrete Rectangular | 750 | 750 | 5625 | 5940.5 | 3.34 | 8175 | G300E | 33415312.5 | 262.19 | G300E | 0 | 0
236 | Story14 | D5 | 40 MPa RC Column (75 cm x 75 cm) | Column | 40MPa | Concrete Rectangular | 750 | 750 | 5625 | 5940.5 | 3.34 | 8175 | G300E | 38298403.5 | 300.5 | G300E | 0 | 0
237 | Story14 | D50 | 40 MPa RC Column (75 cm x 75 cm) | Column | 40MPa | Concrete Rectangular | 750 | 750 | 5625 | 5940.5 | 3.34 | 8175 | G300E | 33415312.5 | 262.19 | G300E | 0 | 0
238 | Story14 | D51 | 40 MPa RC Column (75 cm x 75 cm) | Column | 40MPa | Concrete Rectangular | 750 | 750 | 5625 | 8005.6 | 4.5 | 11016.88 | G300E | 45031500 | 353.33 | G300E | 0 | 0
239 | Story14 | D52 | 40 MPa RC Column (75 cm x 75 cm) | Column | 40MPa | Concrete Rectangular | 750 | 750 | 5625 | 8005.6 | 4.5 | 11016.88 | G300E | 45031500 | 353.33 | G300E | 0 | 0
240 | Story14 | D53 | 40 MPa RC Column (75 cm x 75 cm) | Column | 40MPa | Concrete Rectangular | 750 | 750 | 5625 | 8005.6 | 4.5 | 11016.88 | G300E | 109470575.8 | 858.95 | G300E | 10507350 | 82.44
241 | Story14 | D54 | 40 MPa RC Column (75 cm x 75 cm) | Column | 40MPa | Concrete Rectangular | 750 | 750 | 5625 | 8005.6 | 4.5 | 11016.88 | G300E | 45031500 | 353.33 | G300E | 0 | 0
242 | Story14 | D55 | 40 MPa RC Column (75 cm x 75 cm) | Column | 40MPa | Concrete Rectangular | 750 | 750 | 5625 | 5940.5 | 3.34 | 8175 | G300E | 33415312.5 | 262.19 | G300E | 0 | 0
243 | Story14 | D56 | 40 MPa RC Column (75 cm x 75 cm) | Column | 40MPa | Concrete Rectangular | 750 | 750 | 5625 | 5940.5 | 3.34 | 8175 | G300E | 33415312.5 | 262.19 | G300E | 0 | 0
244 | Story14 | D57 | 40 MPa RC Column (75 cm x 75 cm) | Column | 40MPa | Concrete Rectangular | 750 | 750 | 5625 | 8005.6 | 4.5 | 11016.88 | G300E | 45031500 | 353.33 | G300E | 0 | 0
245 | Story14 | D58 | 40 MPa RC Column (75 cm x 75 cm) | Column | 40MPa | Concrete Rectangular | 750 | 750 | 5625 | 8005.6 | 4.5 | 11016.88 | G300E | 45031500 | 353.33 | G300E | 0 | 0
246 | Story14 | D59 | 40 MPa RC Column (75 cm x 75 cm) | Column | 40MPa | Concrete Rectangular | 750 | 750 | 5625 | 5940.5 | 3.34 | 8175 | G300E | 86707538 | 680.34 | G300E | 7796906.25 | 61.18
247 | Story14 | D6 | 40 MPa RC Column (75 cm x 75 cm) | Column | 40MPa | Concrete Rectangular | 750 | 750 | 5625 | 8005.6 | 4.5 | 11016.88 | G300E | 45031500 | 353.33 | G300E | 0 | 0
248 | Story14 | D60 | 40 MPa RC Column (75 cm x 75 cm) | Column | 40MPa | Concrete Rectangular | 750 | 750 | 5625 | 5940.5 | 3.34 | 8175 | G300E | 85409538.75 | 670.15 | G300E | 7796906.25 | 61.18
249 | Story14 | D61 | 40 MPa RC Column (75 cm x 75 cm) | Column | 40MPa | Concrete Rectangular | 750 | 750 | 5625 | 8005.6 | 4.5 | 11016.88 | G300E | 109640694.8 | 860.28 | G300E | 10507350 | 82.44
250 | Story14 | D62 | 40 MPa RC Column (75 cm x 75 cm) | Column | 40MPa | Concrete Rectangular | 750 | 750 | 5625 | 8005.6 | 4.5 | 11016.88 | G300E | 45031500 | 353.33 | G300E | 0 | 0
251 | Story14 | D63 | 40 MPa RC Column (75 cm x 75 cm) | Column | 40MPa | Concrete Rectangular | 750 | 750 | 5625 | 5940.5 | 3.34 | 8175 | G300E | 33415312.5 | 262.19 | G300E | 0 | 0
252 | Story14 | D64 | 40 MPa RC Column (75 cm x 75 cm) | Column | 40MPa | Concrete Rectangular | 750 | 750 | 5625 | 5940.5 | 3.34 | 8175 | G300E | 33415312.5 | 262.19 | G300E | 0 | 0
253 | Story14 | D65 | 40 MPa RC Column (75 cm x 75 cm) | Column | 40MPa | Concrete Rectangular | 750 | 750 | 5625 | 5940.5 | 3.34 | 8175 | G300E | 38424639.12 | 301.49 | G300E | 0 | 0
254 | Story14 | D66 | 40 MPa RC Column (75 cm x 75 cm) | Column | 40MPa | Concrete Rectangular | 750 | 750 | 5625 | 5940.5 | 3.34 | 8175 | G300E | 37575147.62 | 294.83 | G300E | 0 | 0
255 | Story14 | D67 | 40 MPa RC Column (75 cm x 75 cm) | Column | 40MPa | Concrete Rectangular | 750 | 750 | 5625 | 5940.5 | 3.34 | 8175 | G300E | 33415312.5 | 262.19 | G300E | 0 | 0
256 | Story14 | D68 | 40 MPa RC Column (75 cm x 75 cm) | Column | 40MPa | Concrete Rectangular | 750 | 750 | 5625 | 8005.6 | 4.5 | 11016.88 | G300E | 45031500 | 353.33 | G300E | 0 | 0
257 | Story14 | D69 | 40 MPa RC Column (75 cm x 75 cm) | Column | 40MPa | Concrete Rectangular | 750 | 750 | 5625 | 8005.6 | 4.5 | 11016.88 | G300E | 45031500 | 353.33 | G300E | 0 | 0
258 | Story14 | D7 | 40 MPa RC Column (75 cm x 75 cm) | Column | 40MPa | Concrete Rectangular | 750 | 750 | 5625 | 5940.5 | 3.34 | 8175 | G300E | 37573662.5 | 294.82 | G300E | 0 | 0
259 | Story14 | D70 | 40 MPa RC Column (75 cm x 75 cm) | Column | 40MPa | Concrete Rectangular | 750 | 750 | 5625 | 8005.6 | 4.5 | 11016.88 | G300E | 45031500 | 353.33 | G300E | 0 | 0
260 | Story14 | D71 | 40 MPa RC Column (75 cm x 75 cm) | Column | 40MPa | Concrete Rectangular | 750 | 750 | 5625 | 8005.6 | 4.5 | 11016.88 | G300E | 45031500 | 353.33 | G300E | 0 | 0
261 | Story14 | D72 | 40 MPa RC Column (75 cm x 75 cm) | Column | 40MPa | Concrete Rectangular | 750 | 750 | 5625 | 8005.6 | 4.5 | 11016.88 | G300E | 45031500 | 353.33 | G300E | 0 | 0
262 | Story14 | D8 | 40 MPa RC Column (75 cm x 75 cm) | Column | 40MPa | Concrete Rectangular | 750 | 750 | 5625 | 8005.6 | 4.5 | 11016.88 | G300E | 45031500 | 353.33 | G300E | 0 | 0
263 | Story14 | D9 | 40 MPa RC Column (75 cm x 75 cm) | Column | 40MPa | Concrete Rectangular | 750 | 750 | 5625 | 5940.5 | 3.34 | 8175 | G300E | 33415312.5 | 262.19 | G300E | 0 | 0
264 | Story15 | C1 | 40 MPa RC Column (57.5 cm x 57.5 cm) | Column | 40MPa | Concrete Rectangular | 575 | 575 | 3306.3 | 3250 | 1.07 | 2628.82 | G300E | 34012333.33 | 266.87 | G300E | 0 | 0
265 | Story15 | C10 | 40 MPa RC Column (57.5 cm x 57.5 cm) | Column | 40MPa | Concrete Rectangular | 575 | 575 | 3306.3 | 3200 | 1.06 | 2588.38 | G300E | 66254933.33 | 519.86 | G300E | 0 | 0
266 | Story15 | C11 | 40 MPa RC Column (57.5 cm x 57.5 cm) | Column | 40MPa | Concrete Rectangular | 575 | 575 | 3306.3 | 3200 | 1.06 | 2588.38 | G300E | 71673600 | 562.38 | G300E | 0 | 0
267 | Story15 | C12 | 40 MPa RC Column (57.5 cm x 57.5 cm) | Column | 40MPa | Concrete Rectangular | 575 | 575 | 3306.3 | 3200 | 1.06 | 2588.38 | G300E | 50409600 | 395.53 | G300E | 0 | 0
268 | Story15 | C13 | 40 MPa RC Column (57.5 cm x 57.5 cm) | Column | 40MPa | Concrete Rectangular | 575 | 575 | 3306.3 | 3200 | 1.06 | 2588.38 | G300E | 46330666.67 | 363.53 | G300E | 0 | 0
269 | Story15 | C14 | 40 MPa RC Column (57.5 cm x 57.5 cm) | Column | 40MPa | Concrete Rectangular | 575 | 575 | 3306.3 | 3200 | 1.06 | 2588.38 | G300E | 75050666.67 | 588.88 | G300E | 0 | 0
270 | Story15 | C17 | 40 MPa RC Column (57.5 cm x 57.5 cm) | Column | 40MPa | Concrete Rectangular | 575 | 575 | 3306.3 | 3200 | 1.06 | 2588.38 | G300E | 75052800 | 588.89 | G300E | 0 | 0
271 | Story15 | C18 | 40 MPa RC Column (57.5 cm x 57.5 cm) | Column | 40MPa | Concrete Rectangular | 575 | 575 | 3306.3 | 3200 | 1.06 | 2588.38 | G300E | 46331733.33 | 363.54 | G300E | 0 | 0
272 | Story15 | C19 | 40 MPa RC Column (57.5 cm x 57.5 cm) | Column | 40MPa | Concrete Rectangular | 575 | 575 | 3306.3 | 3200 | 1.06 | 2588.38 | G300E | 46330666.67 | 363.53 | G300E | 0 | 0
273 | Story15 | C2 | 40 MPa RC Column (57.5 cm x 57.5 cm) | Column | 40MPa | Concrete Rectangular | 575 | 575 | 3306.3 | 3200 | 1.06 | 2588.38 | G300E | 53302400 | 418.23 | G300E | 0 | 0
274 | Story15 | C20 | 40 MPa RC Column (57.5 cm x 57.5 cm) | Column | 40MPa | Concrete Rectangular | 575 | 575 | 3306.3 | 3200 | 1.06 | 2588.38 | G300E | 75053866.67 | 588.9 | G300E | 0 | 0
275 | Story15 | C23 | 40 MPa RC Column (57.5 cm x 57.5 cm) | Column | 40MPa | Concrete Rectangular | 575 | 575 | 3306.3 | 3200 | 1.06 | 2588.38 | G300E | 75057066.67 | 588.93 | G300E | 0 | 0
276 | Story15 | C24 | 40 MPa RC Column (57.5 cm x 57.5 cm) | Column | 40MPa | Concrete Rectangular | 575 | 575 | 3306.3 | 3200 | 1.06 | 2588.38 | G300E | 46331733.33 | 363.54 | G300E | 0 | 0
277 | Story15 | C25 | 40 MPa RC Column (57.5 cm x 57.5 cm) | Column | 40MPa | Concrete Rectangular | 575 | 575 | 3306.3 | 3200 | 1.06 | 2588.38 | G300E | 50755200 | 398.24 | G300E | 0 | 0
278 | Story15 | C26 | 40 MPa RC Column (57.5 cm x 57.5 cm) | Column | 40MPa | Concrete Rectangular | 575 | 575 | 3306.3 | 3200 | 1.06 | 2588.38 | G300E | 71673600 | 562.38 | G300E | 0 | 0
279 | Story15 | C27 | 40 MPa RC Column (57.5 cm x 57.5 cm) | Column | 40MPa | Concrete Rectangular | 575 | 575 | 3306.3 | 3200 | 1.06 | 2588.38 | G300E | 66327466.67 | 520.43 | G300E | 0 | 0
280 | Story15 | C28 | 40 MPa RC Column (57.5 cm x 57.5 cm) | Column | 40MPa | Concrete Rectangular | 575 | 575 | 3306.3 | 3200 | 1.06 | 2588.38 | G300E | 66326400 | 520.42 | G300E | 0 | 0
281 | Story15 | C29 | 40 MPa RC Column (57.5 cm x 57.5 cm) | Column | 40MPa | Concrete Rectangular | 575 | 575 | 3306.3 | 3200 | 1.06 | 2588.38 | G300E | 71674666.67 | 562.39 | G300E | 0 | 0
282 | Story15 | C3 | 40 MPa RC Column (57.5 cm x 57.5 cm) | Column | 40MPa | Concrete Rectangular | 575 | 575 | 3306.3 | 3200 | 1.06 | 2588.38 | G300E | 44200533.33 | 346.81 | G300E | 0 | 0
283 | Story15 | C30 | 40 MPa RC Column (57.5 cm x 57.5 cm) | Column | 40MPa | Concrete Rectangular | 575 | 575 | 3306.3 | 3200 | 1.06 | 2588.38 | G300E | 50680533.33 | 397.66 | G300E | 0 | 0
284 | Story15 | C31 | 40 MPa RC Column (57.5 cm x 57.5 cm) | Column | 40MPa | Concrete Rectangular | 575 | 575 | 3306.3 | 3250 | 1.07 | 2628.82 | G300E | 33986333.33 | 266.67 | G300E | 0 | 0
285 | Story15 | C32 | 40 MPa RC Column (57.5 cm x 57.5 cm) | Column | 40MPa | Concrete Rectangular | 575 | 575 | 3306.3 | 3200 | 1.06 | 2588.38 | G300E | 53294933.33 | 418.17 | G300E | 0 | 0
286 | Story15 | C33 | 40 MPa RC Column (57.5 cm x 57.5 cm) | Column | 40MPa | Concrete Rectangular | 575 | 575 | 3306.3 | 3200 | 1.06 | 2588.38 | G300E | 44292266.67 | 347.53 | G300E | 0 | 0
287 | Story15 | C34 | 40 MPa RC Column (57.5 cm x 57.5 cm) | Column | 40MPa | Concrete Rectangular | 575 | 575 | 3306.3 | 3200 | 1.06 | 2588.38 | G300E | 44292266.67 | 347.53 | G300E | 0 | 0
288 | Story15 | C35 | 40 MPa RC Column (57.5 cm x 57.5 cm) | Column | 40MPa | Concrete Rectangular | 575 | 575 | 3306.3 | 3200 | 1.06 | 2588.38 | G300E | 53294933.33 | 418.17 | G300E | 0 | 0
289 | Story15 | C36 | 40 MPa RC Column (57.5 cm x 57.5 cm) | Column | 40MPa | Concrete Rectangular | 575 | 575 | 3306.3 | 3250 | 1.07 | 2628.82 | G300E | 33992833.33 | 266.72 | G300E | 0 | 0
290 | Story15 | C4 | 40 MPa RC Column (57.5 cm x 57.5 cm) | Column | 40MPa | Concrete Rectangular | 575 | 575 | 3306.3 | 3200 | 1.06 | 2588.38 | G300E | 44284800 | 347.47 | G300E | 0 | 0
291 | Story15 | C5 | 40 MPa RC Column (57.5 cm x 57.5 cm) | Column | 40MPa | Concrete Rectangular | 575 | 575 | 3306.3 | 3200 | 1.06 | 2588.38 | G300E | 53294933.33 | 418.17 | G300E | 0 | 0
292 | Story15 | C6 | 40 MPa RC Column (57.5 cm x 57.5 cm) | Column | 40MPa | Concrete Rectangular | 575 | 575 | 3306.3 | 3250 | 1.07 | 2628.82 | G300E | 34008000 | 266.84 | G300E | 0 | 0
293 | Story15 | C7 | 40 MPa RC Column (57.5 cm x 57.5 cm) | Column | 40MPa | Concrete Rectangular | 575 | 575 | 3306.3 | 3200 | 1.06 | 2588.38 | G300E | 50390400 | 395.38 | G300E | 0 | 0
294 | Story15 | C8 | 40 MPa RC Column (57.5 cm x 57.5 cm) | Column | 40MPa | Concrete Rectangular | 575 | 575 | 3306.3 | 3200 | 1.06 | 2588.38 | G300E | 71681066.67 | 562.44 | G300E | 0 | 0
295 | Story15 | C9 | 40 MPa RC Column (57.5 cm x 57.5 cm) | Column | 40MPa | Concrete Rectangular | 575 | 575 | 3306.3 | 3200 | 1.06 | 2588.38 | G300E | 66514133.33 | 521.89 | G300E | 0 | 0
296 | Story16 | C1 | 40 MPa RC Column (57.5 cm x 57.5 cm) | Column | 40MPa | Concrete Rectangular | 575 | 575 | 3306.3 | 3250 | 1.07 | 2628.82 | G300E | 29465583.33 | 231.2 | G300E | 0 | 0
297 | Story16 | C10 | 40 MPa RC Column (57.5 cm x 57.5 cm) | Column | 40MPa | Concrete Rectangular | 575 | 575 | 3306.3 | 3200 | 1.06 | 2588.38 | G300E | 56512000 | 443.41 | G300E | 0 | 0
298 | Story16 | C11 | 40 MPa RC Column (57.5 cm x 57.5 cm) | Column | 40MPa | Concrete Rectangular | 575 | 575 | 3306.3 | 3200 | 1.06 | 2588.38 | G300E | 63933866.67 | 501.65 | G300E | 0 | 0
299 | Story16 | C12 | 40 MPa RC Column (57.5 cm x 57.5 cm) | Column | 40MPa | Concrete Rectangular | 575 | 575 | 3306.3 | 3200 | 1.06 | 2588.38 | G300E | 43419733.33 | 340.69 | G300E | 0 | 0
300 | Story16 | C13 | 40 MPa RC Column (57.5 cm x 57.5 cm) | Column | 40MPa | Concrete Rectangular | 575 | 575 | 3306.3 | 3200 | 1.06 | 2588.38 | G300E | 41137066.67 | 322.78 | G300E | 0 | 0
301 | Story16 | C14 | 40 MPa RC Column (57.5 cm x 57.5 cm) | Column | 40MPa | Concrete Rectangular | 575 | 575 | 3306.3 | 3200 | 1.06 | 2588.38 | G300E | 63605333.33 | 499.07 | G300E | 0 | 0
302 | Story16 | C17 | 40 MPa RC Column (57.5 cm x 57.5 cm) | Column | 40MPa | Concrete Rectangular | 575 | 575 | 3306.3 | 3200 | 1.06 | 2588.38 | G300E | 63605333.33 | 499.07 | G300E | 0 | 0
303 | Story16 | C18 | 40 MPa RC Column (57.5 cm x 57.5 cm) | Column | 40MPa | Concrete Rectangular | 575 | 575 | 3306.3 | 3200 | 1.06 | 2588.38 | G300E | 41139200 | 322.79 | G300E | 0 | 0
304 | Story16 | C19 | 40 MPa RC Column (57.5 cm x 57.5 cm) | Column | 40MPa | Concrete Rectangular | 575 | 575 | 3306.3 | 3200 | 1.06 | 2588.38 | G300E | 41138133.33 | 322.79 | G300E | 0 | 0
305 | Story16 | C2 | 40 MPa RC Column (57.5 cm x 57.5 cm) | Column | 40MPa | Concrete Rectangular | 575 | 575 | 3306.3 | 3200 | 1.06 | 2588.38 | G300E | 45971200 | 360.71 | G300E | 0 | 0
306 | Story16 | C20 | 40 MPa RC Column (57.5 cm x 57.5 cm) | Column | 40MPa | Concrete Rectangular | 575 | 575 | 3306.3 | 3200 | 1.06 | 2588.38 | G300E | 63608533.33 | 499.1 | G300E | 0 | 0
307 | Story16 | C23 | 40 MPa RC Column (57.5 cm x 57.5 cm) | Column | 40MPa | Concrete Rectangular | 575 | 575 | 3306.3 | 3200 | 1.06 | 2588.38 | G300E | 63608533.33 | 499.1 | G300E | 0 | 0
308 | Story16 | C24 | 40 MPa RC Column (57.5 cm x 57.5 cm) | Column | 40MPa | Concrete Rectangular | 575 | 575 | 3306.3 | 3200 | 1.06 | 2588.38 | G300E | 41139200 | 322.79 | G300E | 0 | 0
309 | Story16 | C25 | 40 MPa RC Column (57.5 cm x 57.5 cm) | Column | 40MPa | Concrete Rectangular | 575 | 575 | 3306.3 | 3200 | 1.06 | 2588.38 | G300E | 43420800 | 340.7 | G300E | 0 | 0
310 | Story16 | C26 | 40 MPa RC Column (57.5 cm x 57.5 cm) | Column | 40MPa | Concrete Rectangular | 575 | 575 | 3306.3 | 3200 | 1.06 | 2588.38 | G300E | 63936000 | 501.67 | G300E | 0 | 0
311 | Story16 | C27 | 40 MPa RC Column (57.5 cm x 57.5 cm) | Column | 40MPa | Concrete Rectangular | 575 | 575 | 3306.3 | 3200 | 1.06 | 2588.38 | G300E | 56566400 | 443.84 | G300E | 0 | 0
312 | Story16 | C28 | 40 MPa RC Column (57.5 cm x 57.5 cm) | Column | 40MPa | Concrete Rectangular | 575 | 575 | 3306.3 | 3200 | 1.06 | 2588.38 | G300E | 56564266.67 | 443.82 | G300E | 0 | 0
313 | Story16 | C29 | 40 MPa RC Column (57.5 cm x 57.5 cm) | Column | 40MPa | Concrete Rectangular | 575 | 575 | 3306.3 | 3200 | 1.06 | 2588.38 | G300E | 63937066.67 | 501.67 | G300E | 0 | 0
314 | Story16 | C3 | 40 MPa RC Column (57.5 cm x 57.5 cm) | Column | 40MPa | Concrete Rectangular | 575 | 575 | 3306.3 | 3200 | 1.06 | 2588.38 | G300E | 38560000 | 302.56 | G300E | 0 | 0
315 | Story16 | C30 | 40 MPa RC Column (57.5 cm x 57.5 cm) | Column | 40MPa | Concrete Rectangular | 575 | 575 | 3306.3 | 3200 | 1.06 | 2588.38 | G300E | 43420800 | 340.7 | G300E | 0 | 0
316 | Story16 | C31 | 40 MPa RC Column (57.5 cm x 57.5 cm) | Column | 40MPa | Concrete Rectangular | 575 | 575 | 3306.3 | 3250 | 1.07 | 2628.82 | G300E | 29465583.33 | 231.2 | G300E | 0 | 0
317 | Story16 | C32 | 40 MPa RC Column (57.5 cm x 57.5 cm) | Column | 40MPa | Concrete Rectangular | 575 | 575 | 3306.3 | 3200 | 1.06 | 2588.38 | G300E | 45971200 | 360.71 | G300E | 0 | 0
318 | Story16 | C33 | 40 MPa RC Column (57.5 cm x 57.5 cm) | Column | 40MPa | Concrete Rectangular | 575 | 575 | 3306.3 | 3200 | 1.06 | 2588.38 | G300E | 38641066.67 | 303.19 | G300E | 0 | 0
319 | Story16 | C34 | 40 MPa RC Column (57.5 cm x 57.5 cm) | Column | 40MPa | Concrete Rectangular | 575 | 575 | 3306.3 | 3200 | 1.06 | 2588.38 | G300E | 38641066.67 | 303.19 | G300E | 0 | 0
320 | Story16 | C35 | 40 MPa RC Column (57.5 cm x 57.5 cm) | Column | 40MPa | Concrete Rectangular | 575 | 575 | 3306.3 | 3200 | 1.06 | 2588.38 | G300E | 45971200 | 360.71 | G300E | 0 | 0
321 | Story16 | C36 | 40 MPa RC Column (57.5 cm x 57.5 cm) | Column | 40MPa | Concrete Rectangular | 575 | 575 | 3306.3 | 3250 | 1.07 | 2628.82 | G300E | 29465583.33 | 231.2 | G300E | 0 | 0
322 | Story16 | C4 | 40 MPa RC Column (57.5 cm x 57.5 cm) | Column | 40MPa | Concrete Rectangular | 575 | 575 | 3306.3 | 3200 | 1.06 | 2588.38 | G300E | 38634666.67 | 303.14 | G300E | 0 | 0
323 | Story16 | C5 | 40 MPa RC Column (57.5 cm x 57.5 cm) | Column | 40MPa | Concrete Rectangular | 575 | 575 | 3306.3 | 3200 | 1.06 | 2588.38 | G300E | 45971200 | 360.71 | G300E | 0 | 0
324 | Story16 | C6 | 40 MPa RC Column (57.5 cm x 57.5 cm) | Column | 40MPa | Concrete Rectangular | 575 | 575 | 3306.3 | 3250 | 1.07 | 2628.82 | G300E | 29465583.33 | 231.2 | G300E | 0 | 0
325 | Story16 | C7 | 40 MPa RC Column (57.5 cm x 57.5 cm) | Column | 40MPa | Concrete Rectangular | 575 | 575 | 3306.3 | 3200 | 1.06 | 2588.38 | G300E | 43419733.33 | 340.69 | G300E | 0 | 0
326 | Story16 | C8 | 40 MPa RC Column (57.5 cm x 57.5 cm) | Column | 40MPa | Concrete Rectangular | 575 | 575 | 3306.3 | 3200 | 1.06 | 2588.38 | G300E | 63941333.33 | 501.71 | G300E | 0 | 0
327 | Story16 | C9 | 40 MPa RC Column (57.5 cm x 57.5 cm) | Column | 40MPa | Concrete Rectangular | 575 | 575 | 3306.3 | 3200 | 1.06 | 2588.38 | G300E | 56715733.33 | 445.01 | G300E | 0 | 0
328 | Story17 | C1 | 40 MPa RC Column (55 cm x 55 cm) | Column | 40MPa | Concrete Rectangular | 550 | 550 | 3025 | 3225 | 0.98 | 2386.7 | G300E | 37566950 | 294.76 | G300E | 0 | 0
329 | Story17 | C10 | 40 MPa RC Column (55 cm x 55 cm) | Column | 40MPa | Concrete Rectangular | 550 | 550 | 3025 | 3200 | 0.97 | 2368.2 | G300E | 57987200 | 454.99 | G300E | 0 | 0
330 | Story17 | C11 | 40 MPa RC Column (55 cm x 55 cm) | Column | 40MPa | Concrete Rectangular | 550 | 550 | 3025 | 3200 | 0.97 | 2368.2 | G300E | 68666666.67 | 538.78 | G300E | 0 | 0
331 | Story17 | C12 | 40 MPa RC Column (55 cm x 55 cm) | Column | 40MPa | Concrete Rectangular | 550 | 550 | 3025 | 3200 | 0.97 | 2368.2 | G300E | 49075200 | 385.06 | G300E | 0 | 0
332 | Story17 | C13 | 40 MPa RC Column (55 cm x 55 cm) | Column | 40MPa | Concrete Rectangular | 550 | 550 | 3025 | 3200 | 0.97 | 2368.2 | G300E | 47150933.33 | 369.96 | G300E | 0 | 0
333 | Story17 | C14 | 40 MPa RC Column (55 cm x 55 cm) | Column | 40MPa | Concrete Rectangular | 550 | 550 | 3025 | 3200 | 0.97 | 2368.2 | G300E | 64585600 | 506.76 | G300E | 0 | 0
334 | Story17 | C17 | 40 MPa RC Column (55 cm x 55 cm) | Column | 40MPa | Concrete Rectangular | 550 | 550 | 3025 | 3200 | 0.97 | 2368.2 | G300E | 64587733.33 | 506.78 | G300E | 0 | 0
335 | Story17 | C18 | 40 MPa RC Column (55 cm x 55 cm) | Column | 40MPa | Concrete Rectangular | 550 | 550 | 3025 | 3200 | 0.97 | 2368.2 | G300E | 47152000 | 369.97 | G300E | 0 | 0
336 | Story17 | C19 | 40 MPa RC Column (55 cm x 55 cm) | Column | 40MPa | Concrete Rectangular | 550 | 550 | 3025 | 3200 | 0.97 | 2368.2 | G300E | 47150933.33 | 369.96 | G300E | 0 | 0
337 | Story17 | C2 | 40 MPa RC Column (55 cm x 55 cm) | Column | 40MPa | Concrete Rectangular | 550 | 550 | 3025 | 3200 | 0.97 | 2368.2 | G300E | 50819200 | 398.75 | G300E | 0 | 0
338 | Story17 | C20 | 40 MPa RC Column (55 cm x 55 cm) | Column | 40MPa | Concrete Rectangular | 550 | 550 | 3025 | 3200 | 0.97 | 2368.2 | G300E | 64587733.33 | 506.78 | G300E | 0 | 0
339 | Story17 | C23 | 40 MPa RC Column (55 cm x 55 cm) | Column | 40MPa | Concrete Rectangular | 550 | 550 | 3025 | 3200 | 0.97 | 2368.2 | G300E | 64590933.33 | 506.8 | G300E | 0 | 0
340 | Story17 | C24 | 40 MPa RC Column (55 cm x 55 cm) | Column | 40MPa | Concrete Rectangular | 550 | 550 | 3025 | 3200 | 0.97 | 2368.2 | G300E | 47152000 | 369.97 | G300E | 0 | 0
341 | Story17 | C25 | 40 MPa RC Column (55 cm x 55 cm) | Column | 40MPa | Concrete Rectangular | 550 | 550 | 3025 | 3200 | 0.97 | 2368.2 | G300E | 49075200 | 385.06 | G300E | 0 | 0
342 | Story17 | C26 | 40 MPa RC Column (55 cm x 55 cm) | Column | 40MPa | Concrete Rectangular | 550 | 550 | 3025 | 3200 | 0.97 | 2368.2 | G300E | 68668800 | 538.8 | G300E | 0 | 0
343 | Story17 | C27 | 40 MPa RC Column (55 cm x 55 cm) | Column | 40MPa | Concrete Rectangular | 550 | 550 | 3025 | 3200 | 0.97 | 2368.2 | G300E | 58030933.33 | 455.33 | G300E | 0 | 0
344 | Story17 | C28 | 40 MPa RC Column (55 cm x 55 cm) | Column | 40MPa | Concrete Rectangular | 550 | 550 | 3025 | 3200 | 0.97 | 2368.2 | G300E | 58029866.67 | 455.32 | G300E | 0 | 0
345 | Story17 | C29 | 40 MPa RC Column (55 cm x 55 cm) | Column | 40MPa | Concrete Rectangular | 550 | 550 | 3025 | 3200 | 0.97 | 2368.2 | G300E | 68668800 | 538.8 | G300E | 0 | 0
346 | Story17 | C3 | 40 MPa RC Column (55 cm x 55 cm) | Column | 40MPa | Concrete Rectangular | 550 | 550 | 3025 | 3200 | 0.97 | 2368.2 | G300E | 44128000 | 346.24 | G300E | 0 | 0
347 | Story17 | C30 | 40 MPa RC Column (55 cm x 55 cm) | Column | 40MPa | Concrete Rectangular | 550 | 550 | 3025 | 3200 | 0.97 | 2368.2 | G300E | 49075200 | 385.06 | G300E | 0 | 0
348 | Story17 | C31 | 40 MPa RC Column (55 cm x 55 cm) | Column | 40MPa | Concrete Rectangular | 550 | 550 | 3025 | 3225 | 0.98 | 2386.7 | G300E | 37568025 | 294.77 | G300E | 0 | 0
349 | Story17 | C32 | 40 MPa RC Column (55 cm x 55 cm) | Column | 40MPa | Concrete Rectangular | 550 | 550 | 3025 | 3200 | 0.97 | 2368.2 | G300E | 50818133.33 | 398.74 | G300E | 0 | 0
350 | Story17 | C33 | 40 MPa RC Column (55 cm x 55 cm) | Column | 40MPa | Concrete Rectangular | 550 | 550 | 3025 | 3200 | 0.97 | 2368.2 | G300E | 44196266.67 | 346.78 | G300E | 0 | 0
351 | Story17 | C34 | 40 MPa RC Column (55 cm x 55 cm) | Column | 40MPa | Concrete Rectangular | 550 | 550 | 3025 | 3200 | 0.97 | 2368.2 | G300E | 44196266.67 | 346.78 | G300E | 0 | 0
352 | Story17 | C35 | 40 MPa RC Column (55 cm x 55 cm) | Column | 40MPa | Concrete Rectangular | 550 | 550 | 3025 | 3200 | 0.97 | 2368.2 | G300E | 50818133.33 | 398.74 | G300E | 0 | 0
353 | Story17 | C36 | 40 MPa RC Column (55 cm x 55 cm) | Column | 40MPa | Concrete Rectangular | 550 | 550 | 3025 | 3225 | 0.98 | 2386.7 | G300E | 37569100 | 294.78 | G300E | 0 | 0
354 | Story17 | C4 | 40 MPa RC Column (55 cm x 55 cm) | Column | 40MPa | Concrete Rectangular | 550 | 550 | 3025 | 3200 | 0.97 | 2368.2 | G300E | 44189866.67 | 346.73 | G300E | 0 | 0
355 | Story17 | C5 | 40 MPa RC Column (55 cm x 55 cm) | Column | 40MPa | Concrete Rectangular | 550 | 550 | 3025 | 3200 | 0.97 | 2368.2 | G300E | 50818133.33 | 398.74 | G300E | 0 | 0
356 | Story17 | C6 | 40 MPa RC Column (55 cm x 55 cm) | Column | 40MPa | Concrete Rectangular | 550 | 550 | 3025 | 3225 | 0.98 | 2386.7 | G300E | 37568025 | 294.77 | G300E | 0 | 0
357 | Story17 | C7 | 40 MPa RC Column (55 cm x 55 cm) | Column | 40MPa | Concrete Rectangular | 550 | 550 | 3025 | 3200 | 0.97 | 2368.2 | G300E | 49075200 | 385.06 | G300E | 0 | 0
358 | Story17 | C8 | 40 MPa RC Column (55 cm x 55 cm) | Column | 40MPa | Concrete Rectangular | 550 | 550 | 3025 | 3200 | 0.97 | 2368.2 | G300E | 68672000 | 538.83 | G300E | 0 | 0
359 | Story17 | C9 | 40 MPa RC Column (55 cm x 55 cm) | Column | 40MPa | Concrete Rectangular | 550 | 550 | 3025 | 3200 | 0.97 | 2368.2 | G300E | 58150400 | 456.27 | G300E | 0 | 0
360 | Story18 | C1 | 40 MPa RC Column (55 cm x 55 cm) | Column | 40MPa | Concrete Rectangular | 550 | 550 | 3025 | 3225 | 0.98 | 2386.7 | G300E | 34051700 | 267.18 | G300E | 0 | 0
361 | Story18 | C10 | 40 MPa RC Column (55 cm x 55 cm) | Column | 40MPa | Concrete Rectangular | 550 | 550 | 3025 | 3200 | 0.97 | 2368.2 | G300E | 48670933.33 | 381.89 | G300E | 0 | 0
362 | Story18 | C11 | 40 MPa RC Column (55 cm x 55 cm) | Column | 40MPa | Concrete Rectangular | 550 | 550 | 3025 | 3200 | 0.97 | 2368.2 | G300E | 61346133.33 | 481.34 | G300E | 0 | 0
363 | Story18 | C12 | 40 MPa RC Column (55 cm x 55 cm) | Column | 40MPa | Concrete Rectangular | 550 | 550 | 3025 | 3200 | 0.97 | 2368.2 | G300E | 42830933.33 | 336.07 | G300E | 0 | 0
364 | Story18 | C13 | 40 MPa RC Column (55 cm x 55 cm) | Column | 40MPa | Concrete Rectangular | 550 | 550 | 3025 | 3200 | 0.97 | 2368.2 | G300E | 41469866.67 | 325.39 | G300E | 0 | 0
365 | Story18 | C14 | 40 MPa RC Column (55 cm x 55 cm) | Column | 40MPa | Concrete Rectangular | 550 | 550 | 3025 | 3200 | 0.97 | 2368.2 | G300E | 53638400 | 420.87 | G300E | 0 | 0
366 | Story18 | C17 | 40 MPa RC Column (55 cm x 55 cm) | Column | 40MPa | Concrete Rectangular | 550 | 550 | 3025 | 3200 | 0.97 | 2368.2 | G300E | 53639466.67 | 420.88 | G300E | 0 | 0
367 | Story18 | C18 | 40 MPa RC Column (55 cm x 55 cm) | Column | 40MPa | Concrete Rectangular | 550 | 550 | 3025 | 3200 | 0.97 | 2368.2 | G300E | 41470933.33 | 325.4 | G300E | 0 | 0
368 | Story18 | C19 | 40 MPa RC Column (55 cm x 55 cm) | Column | 40MPa | Concrete Rectangular | 550 | 550 | 3025 | 3200 | 0.97 | 2368.2 | G300E | 41470933.33 | 325.4 | G300E | 0 | 0
369 | Story18 | C2 | 40 MPa RC Column (55 cm x 55 cm) | Column | 40MPa | Concrete Rectangular | 550 | 550 | 3025 | 3200 | 0.97 | 2368.2 | G300E | 43499733.33 | 341.32 | G300E | 0 | 0
370 | Story18 | C20 | 40 MPa RC Column (55 cm x 55 cm) | Column | 40MPa | Concrete Rectangular | 550 | 550 | 3025 | 3200 | 0.97 | 2368.2 | G300E | 53639466.67 | 420.88 | G300E | 0 | 0
371 | Story18 | C23 | 40 MPa RC Column (55 cm x 55 cm) | Column | 40MPa | Concrete Rectangular | 550 | 550 | 3025 | 3200 | 0.97 | 2368.2 | G300E | 53640533.33 | 420.88 | G300E | 0 | 0
372 | Story18 | C24 | 40 MPa RC Column (55 cm x 55 cm) | Column | 40MPa | Concrete Rectangular | 550 | 550 | 3025 | 3200 | 0.97 | 2368.2 | G300E | 41470933.33 | 325.4 | G300E | 0 | 0
373 | Story18 | C25 | 40 MPa RC Column (55 cm x 55 cm) | Column | 40MPa | Concrete Rectangular | 550 | 550 | 3025 | 3200 | 0.97 | 2368.2 | G300E | 42830933.33 | 336.07 | G300E | 0 | 0
374 | Story18 | C26 | 40 MPa RC Column (55 cm x 55 cm) | Column | 40MPa | Concrete Rectangular | 550 | 550 | 3025 | 3200 | 0.97 | 2368.2 | G300E | 61347200 | 481.35 | G300E | 0 | 0
375 | Story18 | C27 | 40 MPa RC Column (55 cm x 55 cm) | Column | 40MPa | Concrete Rectangular | 550 | 550 | 3025 | 3200 | 0.97 | 2368.2 | G300E | 48705066.67 | 382.16 | G300E | 0 | 0
376 | Story18 | C28 | 40 MPa RC Column (55 cm x 55 cm) | Column | 40MPa | Concrete Rectangular | 550 | 550 | 3025 | 3200 | 0.97 | 2368.2 | G300E | 48704000 | 382.15 | G300E | 0 | 0
377 | Story18 | C29 | 40 MPa RC Column (55 cm x 55 cm) | Column | 40MPa | Concrete Rectangular | 550 | 550 | 3025 | 3200 | 0.97 | 2368.2 | G300E | 61348266.67 | 481.36 | G300E | 0 | 0
378 | Story18 | C3 | 40 MPa RC Column (55 cm x 55 cm) | Column | 40MPa | Concrete Rectangular | 550 | 550 | 3025 | 3200 | 0.97 | 2368.2 | G300E | 38382933.33 | 301.17 | G300E | 0 | 0
379 | Story18 | C30 | 40 MPa RC Column (55 cm x 55 cm) | Column | 40MPa | Concrete Rectangular | 550 | 550 | 3025 | 3200 | 0.97 | 2368.2 | G300E | 42830933.33 | 336.07 | G300E | 0 | 0
380 | Story18 | C31 | 40 MPa RC Column (55 cm x 55 cm) | Column | 40MPa | Concrete Rectangular | 550 | 550 | 3025 | 3225 | 0.98 | 2386.7 | G300E | 34051700 | 267.18 | G300E | 0 | 0
381 | Story18 | C32 | 40 MPa RC Column (55 cm x 55 cm) | Column | 40MPa | Concrete Rectangular | 550 | 550 | 3025 | 3200 | 0.97 | 2368.2 | G300E | 43501866.67 | 341.33 | G300E | 0 | 0
382 | Story18 | C33 | 40 MPa RC Column (55 cm x 55 cm) | Column | 40MPa | Concrete Rectangular | 550 | 550 | 3025 | 3200 | 0.97 | 2368.2 | G300E | 38428800 | 301.53 | G300E | 0 | 0
383 | Story18 | C34 | 40 MPa RC Column (55 cm x 55 cm) | Column | 40MPa | Concrete Rectangular | 550 | 550 | 3025 | 3200 | 0.97 | 2368.2 | G300E | 38428800 | 301.53 | G300E | 0 | 0
384 | Story18 | C35 | 40 MPa RC Column (55 cm x 55 cm) | Column | 40MPa | Concrete Rectangular | 550 | 550 | 3025 | 3200 | 0.97 | 2368.2 | G300E | 43502933.33 | 341.34 | G300E | 0 | 0
385 | Story18 | C36 | 40 MPa RC Column (55 cm x 55 cm) | Column | 40MPa | Concrete Rectangular | 550 | 550 | 3025 | 3225 | 0.98 | 2386.7 | G300E | 34051700 | 267.18 | G300E | 0 | 0
386 | Story18 | C4 | 40 MPa RC Column (55 cm x 55 cm) | Column | 40MPa | Concrete Rectangular | 550 | 550 | 3025 | 3200 | 0.97 | 2368.2 | G300E | 38424533.33 | 301.49 | G300E | 0 | 0
387 | Story18 | C5 | 40 MPa RC Column (55 cm x 55 cm) | Column | 40MPa | Concrete Rectangular | 550 | 550 | 3025 | 3200 | 0.97 | 2368.2 | G300E | 43501866.67 | 341.33 | G300E | 0 | 0
388 | Story18 | C6 | 40 MPa RC Column (55 cm x 55 cm) | Column | 40MPa | Concrete Rectangular | 550 | 550 | 3025 | 3225 | 0.98 | 2386.7 | G300E | 34051700 | 267.18 | G300E | 0 | 0
389 | Story18 | C7 | 40 MPa RC Column (55 cm x 55 cm) | Column | 40MPa | Concrete Rectangular | 550 | 550 | 3025 | 3200 | 0.97 | 2368.2 | G300E | 42830933.33 | 336.07 | G300E | 0 | 0
390 | Story18 | C8 | 40 MPa RC Column (55 cm x 55 cm) | Column | 40MPa | Concrete Rectangular | 550 | 550 | 3025 | 3200 | 0.97 | 2368.2 | G300E | 61350400 | 481.38 | G300E | 0 | 0
391 | Story18 | C9 | 40 MPa RC Column (55 cm x 55 cm) | Column | 40MPa | Concrete Rectangular | 550 | 550 | 3025 | 3200 | 0.97 | 2368.2 | G300E | 48797866.67 | 382.89 | G300E | 0 | 0
392 | Story19 | C1 | 40 MPa RC Column (52.5 cm x 52.5 cm) | Column | 40MPa | Concrete Rectangular | 525 | 525 | 2756.3 | 3225 | 0.89 | 2174.66 | G300E | 41788475 | 327.89 | G300E | 0 | 0
393 | Story19 | C10 | 40 MPa RC Column (52.5 cm x 52.5 cm) | Column | 40MPa | Concrete Rectangular | 525 | 525 | 2756.3 | 3200 | 0.88 | 2157.8 | G300E | 50189866.67 | 393.81 | G300E | 0 | 0
394 | Story19 | C11 | 40 MPa RC Column (52.5 cm x 52.5 cm) | Column | 40MPa | Concrete Rectangular | 525 | 525 | 2756.3 | 3200 | 0.88 | 2157.8 | G300E | 65554133.33 | 514.36 | G300E | 0 | 0
395 | Story19 | C12 | 40 MPa RC Column (52.5 cm x 52.5 cm) | Column | 40MPa | Concrete Rectangular | 525 | 525 | 2756.3 | 3200 | 0.88 | 2157.8 | G300E | 48323200 | 379.16 | G300E | 0 | 0
396 | Story19 | C13 | 40 MPa RC Column (52.5 cm x 52.5 cm) | Column | 40MPa | Concrete Rectangular | 525 | 525 | 2756.3 | 3200 | 0.88 | 2157.8 | G300E | 47393066.67 | 371.86 | G300E | 0 | 0
397 | Story19 | C14 | 40 MPa RC Column (52.5 cm x 52.5 cm) | Column | 40MPa | Concrete Rectangular | 525 | 525 | 2756.3 | 3200 | 0.88 | 2157.8 | G300E | 53691733.33 | 421.29 | G300E | 0 | 0
398 | Story19 | C17 | 40 MPa RC Column (52.5 cm x 52.5 cm) | Column | 40MPa | Concrete Rectangular | 525 | 525 | 2756.3 | 3200 | 0.88 | 2157.8 | G300E | 53692800 | 421.29 | G300E | 0 | 0
399 | Story19 | C18 | 40 MPa RC Column (52.5 cm x 52.5 cm) | Column | 40MPa | Concrete Rectangular | 525 | 525 | 2756.3 | 3200 | 0.88 | 2157.8 | G300E | 47393066.67 | 371.86 | G300E | 0 | 0
400 | Story19 | C19 | 40 MPa RC Column (52.5 cm x 52.5 cm) | Column | 40MPa | Concrete Rectangular | 525 | 525 | 2756.3 | 3200 | 0.88 | 2157.8 | G300E | 47393066.67 | 371.86 | G300E | 0 | 0
401 | Story19 | C2 | 40 MPa RC Column (52.5 cm x 52.5 cm) | Column | 40MPa | Concrete Rectangular | 525 | 525 | 2756.3 | 3200 | 0.88 | 2157.8 | G300E | 47880533.33 | 375.69 | G300E | 0 | 0
402 | Story19 | C20 | 40 MPa RC Column (52.5 cm x 52.5 cm) | Column | 40MPa | Concrete Rectangular | 525 | 525 | 2756.3 | 3200 | 0.88 | 2157.8 | G300E | 53692800 | 421.29 | G300E | 0 | 0
403 | Story19 | C23 | 40 MPa RC Column (52.5 cm x 52.5 cm) | Column | 40MPa | Concrete Rectangular | 525 | 525 | 2756.3 | 3200 | 0.88 | 2157.8 | G300E | 53692800 | 421.29 | G300E | 0 | 0
404 | Story19 | C24 | 40 MPa RC Column (52.5 cm x 52.5 cm) | Column | 40MPa | Concrete Rectangular | 525 | 525 | 2756.3 | 3200 | 0.88 | 2157.8 | G300E | 47393066.67 | 371.86 | G300E | 0 | 0
405 | Story19 | C25 | 40 MPa RC Column (52.5 cm x 52.5 cm) | Column | 40MPa | Concrete Rectangular | 525 | 525 | 2756.3 | 3200 | 0.88 | 2157.8 | G300E | 48323200 | 379.16 | G300E | 0 | 0
406 | Story19 | C26 | 40 MPa RC Column (52.5 cm x 52.5 cm) | Column | 40MPa | Concrete Rectangular | 525 | 525 | 2756.3 | 3200 | 0.88 | 2157.8 | G300E | 65555200 | 514.37 | G300E | 0 | 0
407 | Story19 | C27 | 40 MPa RC Column (52.5 cm x 52.5 cm) | Column | 40MPa | Concrete Rectangular | 525 | 525 | 2756.3 | 3200 | 0.88 | 2157.8 | G300E | 50212266.67 | 393.98 | G300E | 0 | 0
408 | Story19 | C28 | 40 MPa RC Column (52.5 cm x 52.5 cm) | Column | 40MPa | Concrete Rectangular | 525 | 525 | 2756.3 | 3200 | 0.88 | 2157.8 | G300E | 50211200 | 393.98 | G300E | 0 | 0
409 | Story19 | C29 | 40 MPa RC Column (52.5 cm x 52.5 cm) | Column | 40MPa | Concrete Rectangular | 525 | 525 | 2756.3 | 3200 | 0.88 | 2157.8 | G300E | 65556266.67 | 514.38 | G300E | 0 | 0
410 | Story19 | C3 | 40 MPa RC Column (52.5 cm x 52.5 cm) | Column | 40MPa | Concrete Rectangular | 525 | 525 | 2756.3 | 3200 | 0.88 | 2157.8 | G300E | 43748266.67 | 343.27 | G300E | 0 | 0
411 | Story19 | C30 | 40 MPa RC Column (52.5 cm x 52.5 cm) | Column | 40MPa | Concrete Rectangular | 525 | 525 | 2756.3 | 3200 | 0.88 | 2157.8 | G300E | 48323200 | 379.16 | G300E | 0 | 0
412 | Story19 | C31 | 40 MPa RC Column (52.5 cm x 52.5 cm) | Column | 40MPa | Concrete Rectangular | 525 | 525 | 2756.3 | 3225 | 0.89 | 2174.66 | G300E | 41788475 | 327.89 | G300E | 0 | 0
413 | Story19 | C32 | 40 MPa RC Column (52.5 cm x 52.5 cm) | Column | 40MPa | Concrete Rectangular | 525 | 525 | 2756.3 | 3200 | 0.88 | 2157.8 | G300E | 47883733.33 | 375.71 | G300E | 0 | 0
414 | Story19 | C33 | 40 MPa RC Column (52.5 cm x 52.5 cm) | Column | 40MPa | Concrete Rectangular | 525 | 525 | 2756.3 | 3200 | 0.88 | 2157.8 | G300E | 43781333.33 | 343.52 | G300E | 0 | 0
415 | Story19 | C34 | 40 MPa RC Column (52.5 cm x 52.5 cm) | Column | 40MPa | Concrete Rectangular | 525 | 525 | 2756.3 | 3200 | 0.88 | 2157.8 | G300E | 43781333.33 | 343.52 | G300E | 0 | 0
416 | Story19 | C35 | 40 MPa RC Column (52.5 cm x 52.5 cm) | Column | 40MPa | Concrete Rectangular | 525 | 525 | 2756.3 | 3200 | 0.88 | 2157.8 | G300E | 47884800 | 375.72 | G300E | 0 | 0
417 | Story19 | C36 | 40 MPa RC Column (52.5 cm x 52.5 cm) | Column | 40MPa | Concrete Rectangular | 525 | 525 | 2756.3 | 3225 | 0.89 | 2174.66 | G300E | 41789550 | 327.9 | G300E | 0 | 0
418 | Story19 | C4 | 40 MPa RC Column (52.5 cm x 52.5 cm) | Column | 40MPa | Concrete Rectangular | 525 | 525 | 2756.3 | 3200 | 0.88 | 2157.8 | G300E | 43777066.67 | 343.49 | G300E | 0 | 0
419 | Story19 | C5 | 40 MPa RC Column (52.5 cm x 52.5 cm) | Column | 40MPa | Concrete Rectangular | 525 | 525 | 2756.3 | 3200 | 0.88 | 2157.8 | G300E | 47883733.33 | 375.71 | G300E | 0 | 0
420 | Story19 | C6 | 40 MPa RC Column (52.5 cm x 52.5 cm) | Column | 40MPa | Concrete Rectangular | 525 | 525 | 2756.3 | 3225 | 0.89 | 2174.66 | G300E | 41787400 | 327.88 | G300E | 0 | 0
421 | Story19 | C7 | 40 MPa RC Column (52.5 cm x 52.5 cm) | Column | 40MPa | Concrete Rectangular | 525 | 525 | 2756.3 | 3200 | 0.88 | 2157.8 | G300E | 48323200 | 379.16 | G300E | 0 | 0
422 | Story19 | C8 | 40 MPa RC Column (52.5 cm x 52.5 cm) | Column | 40MPa | Concrete Rectangular | 525 | 525 | 2756.3 | 3200 | 0.88 | 2157.8 | G300E | 65558400 | 514.4 | G300E | 0 | 0
423 | Story19 | C9 | 40 MPa RC Column (52.5 cm x 52.5 cm) | Column | 40MPa | Concrete Rectangular | 525 | 525 | 2756.3 | 3200 | 0.88 | 2157.8 | G300E | 50273066.67 | 394.46 | G300E | 0 | 0
424 | Story2 | C1 | 40 MPa RC Column (72.5 cm x 72.5 cm) | Column | 40MPa | Concrete Rectangular | 725 | 725 | 5256.3 | 3250 | 1.71 | 4179.28 | G300E | 25030416.67 | 196.4 | G300E | 0 | 0
425 | Story2 | C10 | 40 MPa RC Column (72.5 cm x 72.5 cm) | Column | 40MPa | Concrete Rectangular | 725 | 725 | 5256.3 | 3225 | 1.7 | 4147.13 | G300E | 47223675 | 370.53 | G300E | 0 | 0
426 | Story2 | C11 | 40 MPa RC Column (72.5 cm x 72.5 cm) | Column | 40MPa | Concrete Rectangular | 725 | 725 | 5256.3 | 3225 | 1.7 | 4147.13 | G300E | 107007650 | 839.62 | G300E | 0 | 0
427 | Story2 | C12 | 40 MPa RC Column (72.5 cm x 72.5 cm) | Column | 40MPa | Concrete Rectangular | 725 | 725 | 5256.3 | 3225 | 1.7 | 4147.13 | G300E | 40674775 | 319.15 | G300E | 0 | 0
428 | Story2 | C13 | 40 MPa RC Column (72.5 cm x 72.5 cm) | Column | 40MPa | Concrete Rectangular | 725 | 725 | 5256.3 | 3225 | 1.7 | 4147.13 | G300E | 40423225 | 317.18 | G300E | 0 | 0
429 | Story2 | C14 | 40 MPa RC Column (72.5 cm x 72.5 cm) | Column | 40MPa | Concrete Rectangular | 725 | 725 | 5256.3 | 3225 | 1.7 | 4147.13 | G300E | 62356450 | 489.27 | G300E | 0 | 0
430 | Story2 | C17 | 40 MPa RC Column (72.5 cm x 72.5 cm) | Column | 40MPa | Concrete Rectangular | 725 | 725 | 5256.3 | 3225 | 1.7 | 4147.13 | G300E | 62359675 | 489.3 | G300E | 0 | 0
431 | Story2 | C18 | 40 MPa RC Column (72.5 cm x 72.5 cm) | Column | 40MPa | Concrete Rectangular | 725 | 725 | 5256.3 | 3225 | 1.7 | 4147.13 | G300E | 40425375 | 317.19 | G300E | 0 | 0
432 | Story2 | C19 | 40 MPa RC Column (72.5 cm x 72.5 cm) | Column | 40MPa | Concrete Rectangular | 725 | 725 | 5256.3 | 3225 | 1.7 | 4147.13 | G300E | 40424300 | 317.18 | G300E | 0 | 0
433 | Story2 | C2 | 40 MPa RC Column (72.5 cm x 72.5 cm) | Column | 40MPa | Concrete Rectangular | 725 | 725 | 5256.3 | 3225 | 1.7 | 4147.13 | G300E | 41614325 | 326.52 | G300E | 0 | 0
434 | Story2 | C20 | 40 MPa RC Column (72.5 cm x 72.5 cm) | Column | 40MPa | Concrete Rectangular | 725 | 725 | 5256.3 | 3225 | 1.7 | 4147.13 | G300E | 62358600 | 489.29 | G300E | 0 | 0
435 | Story2 | C23 | 40 MPa RC Column (72.5 cm x 72.5 cm) | Column | 40MPa | Concrete Rectangular | 725 | 725 | 5256.3 | 3225 | 1.7 | 4147.13 | G300E | 62362900 | 489.32 | G300E | 0 | 0
436 | Story2 | C24 | 40 MPa RC Column (72.5 cm x 72.5 cm) | Column | 40MPa | Concrete Rectangular | 725 | 725 | 5256.3 | 3225 | 1.7 | 4147.13 | G300E | 40426450 | 317.2 | G300E | 0 | 0
437 | Story2 | C25 | 40 MPa RC Column (72.5 cm x 72.5 cm) | Column | 40MPa | Concrete Rectangular | 725 | 725 | 5256.3 | 3225 | 1.7 | 4147.13 | G300E | 40673700 | 319.14 | G300E | 0 | 0
438 | Story2 | C26 | 40 MPa RC Column (72.5 cm x 72.5 cm) | Column | 40MPa | Concrete Rectangular | 725 | 725 | 5256.3 | 3225 | 1.7 | 4147.13 | G300E | 107010875 | 839.65 | G300E | 0 | 0
439 | Story2 | C27 | 40 MPa RC Column (72.5 cm x 72.5 cm) | Column | 40MPa | Concrete Rectangular | 725 | 725 | 5256.3 | 3225 | 1.7 | 4147.13 | G300E | 47291400 | 371.07 | G300E | 0 | 0
440 | Story2 | C28 | 40 MPa RC Column (72.5 cm x 72.5 cm) | Column | 40MPa | Concrete Rectangular | 725 | 725 | 5256.3 | 3225 | 1.7 | 4147.13 | G300E | 47291400 | 371.07 | G300E | 0 | 0
441 | Story2 | C29 | 40 MPa RC Column (72.5 cm x 72.5 cm) | Column | 40MPa | Concrete Rectangular | 725 | 725 | 5256.3 | 3225 | 1.7 | 4147.13 | G300E | 107013025 | 839.66 | G300E | 0 | 0
442 | Story2 | C3 | 40 MPa RC Column (72.5 cm x 72.5 cm) | Column | 40MPa | Concrete Rectangular | 725 | 725 | 5256.3 | 3225 | 1.7 | 4147.13 | G300E | 33250825 | 260.9 | G300E | 0 | 0
443 | Story2 | C30 | 40 MPa RC Column (72.5 cm x 72.5 cm) | Column | 40MPa | Concrete Rectangular | 725 | 725 | 5256.3 | 3225 | 1.7 | 4147.13 | G300E | 40674775 | 319.15 | G300E | 0 | 0
444 | Story2 | C31 | 40 MPa RC Column (72.5 cm x 72.5 cm) | Column | 40MPa | Concrete Rectangular | 725 | 725 | 5256.3 | 3250 | 1.71 | 4179.28 | G300E | 25031500 | 196.41 | G300E | 0 | 0
445 | Story2 | C32 | 40 MPa RC Column (72.5 cm x 72.5 cm) | Column | 40MPa | Concrete Rectangular | 725 | 725 | 5256.3 | 3225 | 1.7 | 4147.13 | G300E | 41603575 | 326.44 | G300E | 0 | 0
446 | Story2 | C33 | 40 MPa RC Column (72.5 cm x 72.5 cm) | Column | 40MPa | Concrete Rectangular | 725 | 725 | 5256.3 | 3225 | 1.7 | 4147.13 | G300E | 33337900 | 261.58 | G300E | 0 | 0
447 | Story2 | C34 | 40 MPa RC Column (72.5 cm x 72.5 cm) | Column | 40MPa | Concrete Rectangular | 725 | 725 | 5256.3 | 3225 | 1.7 | 4147.13 | G300E | 33340050 | 261.6 | G300E | 0 | 0
448 | Story2 | C35 | 40 MPa RC Column (72.5 cm x 72.5 cm) | Column | 40MPa | Concrete Rectangular | 725 | 725 | 5256.3 | 3225 | 1.7 | 4147.13 | G300E | 41604650 | 326.45 | G300E | 0 | 0
449 | Story2 | C36 | 40 MPa RC Column (72.5 cm x 72.5 cm) | Column | 40MPa | Concrete Rectangular | 725 | 725 | 5256.3 | 3250 | 1.71 | 4179.28 | G300E | 25032583.33 | 196.41 | G300E | 0 | 0
450 | Story2 | C4 | 40 MPa RC Column (72.5 cm x 72.5 cm) | Column | 40MPa | Concrete Rectangular | 725 | 725 | 5256.3 | 3225 | 1.7 | 4147.13 | G300E | 33325000 | 261.48 | G300E | 0 | 0
451 | Story2 | C5 | 40 MPa RC Column (72.5 cm x 72.5 cm) | Column | 40MPa | Concrete Rectangular | 725 | 725 | 5256.3 | 3225 | 1.7 | 4147.13 | G300E | 41601425 | 326.42 | G300E | 0 | 0
452 | Story2 | C6 | 40 MPa RC Column (72.5 cm x 72.5 cm) | Column | 40MPa | Concrete Rectangular | 725 | 725 | 5256.3 | 3250 | 1.71 | 4179.28 | G300E | 25031500 | 196.41 | G300E | 0 | 0
453 | Story2 | C7 | 40 MPa RC Column (72.5 cm x 72.5 cm) | Column | 40MPa | Concrete Rectangular | 725 | 725 | 5256.3 | 3225 | 1.7 | 4147.13 | G300E | 40671550 | 319.12 | G300E | 0 | 0
454 | Story2 | C8 | 40 MPa RC Column (72.5 cm x 72.5 cm) | Column | 40MPa | Concrete Rectangular | 725 | 725 | 5256.3 | 3225 | 1.7 | 4147.13 | G300E | 107007650 | 839.62 | G300E | 0 | 0
455 | Story2 | C9 | 40 MPa RC Column (72.5 cm x 72.5 cm) | Column | 40MPa | Concrete Rectangular | 725 | 725 | 5256.3 | 3225 | 1.7 | 4147.13 | G300E | 47458025 | 372.37 | G300E | 0 | 0
456 | Story20 | C1 | 40 MPa RC Column (52.5 cm x 52.5 cm) | Column | 40MPa | Concrete Rectangular | 525 | 525 | 2756.3 | 3225 | 0.89 | 2174.66 | G300E | 38214100 | 299.84 | G300E | 0 | 0
457 | Story20 | C10 | 40 MPa RC Column (52.5 cm x 52.5 cm) | Column | 40MPa | Concrete Rectangular | 525 | 525 | 2756.3 | 3200 | 0.88 | 2157.8 | G300E | 40642133.33 | 318.89 | G300E | 0 | 0
458 | Story20 | C11 | 40 MPa RC Column (52.5 cm x 52.5 cm) | Column | 40MPa | Concrete Rectangular | 525 | 525 | 2756.3 | 3200 | 0.88 | 2157.8 | G300E | 58650666.67 | 460.19 | G300E | 0 | 0
459 | Story20 | C12 | 40 MPa RC Column (52.5 cm x 52.5 cm) | Column | 40MPa | Concrete Rectangular | 525 | 525 | 2756.3 | 3200 | 0.88 | 2157.8 | G300E | 42364800 | 332.41 | G300E | 0 | 0
460 | Story20 | C13 | 40 MPa RC Column (52.5 cm x 52.5 cm) | Column | 40MPa | Concrete Rectangular | 525 | 525 | 2756.3 | 3200 | 0.88 | 2157.8 | G300E | 41843200 | 328.32 | G300E | 0 | 0
461 | Story20 | C14 | 40 MPa RC Column (52.5 cm x 52.5 cm) | Column | 40MPa | Concrete Rectangular | 525 | 525 | 2756.3 | 3200 | 0.88 | 2157.8 | G300E | 43054933.33 | 337.82 | G300E | 0 | 0
462 | Story20 | C17 | 40 MPa RC Column (52.5 cm x 52.5 cm) | Column | 40MPa | Concrete Rectangular | 525 | 525 | 2756.3 | 3200 | 0.88 | 2157.8 | G300E | 43054933.33 | 337.82 | G300E | 0 | 0
463 | Story20 | C18 | 40 MPa RC Column (52.5 cm x 52.5 cm) | Column | 40MPa | Concrete Rectangular | 525 | 525 | 2756.3 | 3200 | 0.88 | 2157.8 | G300E | 41843200 | 328.32 | G300E | 0 | 0
464 | Story20 | C19 | 40 MPa RC Column (52.5 cm x 52.5 cm) | Column | 40MPa | Concrete Rectangular | 525 | 525 | 2756.3 | 3200 | 0.88 | 2157.8 | G300E | 41843200 | 328.32 | G300E | 0 | 0
465 | Story20 | C2 | 40 MPa RC Column (52.5 cm x 52.5 cm) | Column | 40MPa | Concrete Rectangular | 525 | 525 | 2756.3 | 3200 | 0.88 | 2157.8 | G300E | 40694400 | 319.3 | G300E | 0 | 0
466 | Story20 | C20 | 40 MPa RC Column (52.5 cm x 52.5 cm) | Column | 40MPa | Concrete Rectangular | 525 | 525 | 2756.3 | 3200 | 0.88 | 2157.8 | G300E | 43054933.33 | 337.82 | G300E | 0 | 0
467 | Story20 | C23 | 40 MPa RC Column (52.5 cm x 52.5 cm) | Column | 40MPa | Concrete Rectangular | 525 | 525 | 2756.3 | 3200 | 0.88 | 2157.8 | G300E | 43054933.33 | 337.82 | G300E | 0 | 0
468 | Story20 | C24 | 40 MPa RC Column (52.5 cm x 52.5 cm) | Column | 40MPa | Concrete Rectangular | 525 | 525 | 2756.3 | 3200 | 0.88 | 2157.8 | G300E | 41843200 | 328.32 | G300E | 0 | 0
469 | Story20 | C25 | 40 MPa RC Column (52.5 cm x 52.5 cm) | Column | 40MPa | Concrete Rectangular | 525 | 525 | 2756.3 | 3200 | 0.88 | 2157.8 | G300E | 42364800 | 332.41 | G300E | 0 | 0
470 | Story20 | C26 | 40 MPa RC Column (52.5 cm x 52.5 cm) | Column | 40MPa | Concrete Rectangular | 525 | 525 | 2756.3 | 3200 | 0.88 | 2157.8 | G300E | 58650666.67 | 460.19 | G300E | 0 | 0
471 | Story20 | C27 | 40 MPa RC Column (52.5 cm x 52.5 cm) | Column | 40MPa | Concrete Rectangular | 525 | 525 | 2756.3 | 3200 | 0.88 | 2157.8 | G300E | 40654933.33 | 318.99 | G300E | 0 | 0
472 | Story20 | C28 | 40 MPa RC Column (52.5 cm x 52.5 cm) | Column | 40MPa | Concrete Rectangular | 525 | 525 | 2756.3 | 3200 | 0.88 | 2157.8 | G300E | 40651733.33 | 318.97 | G300E | 0 | 0
473 | Story20 | C29 | 40 MPa RC Column (52.5 cm x 52.5 cm) | Column | 40MPa | Concrete Rectangular | 525 | 525 | 2756.3 | 3200 | 0.88 | 2157.8 | G300E | 58651733.33 | 460.2 | G300E | 0 | 0
474 | Story20 | C3 | 40 MPa RC Column (52.5 cm x 52.5 cm) | Column | 40MPa | Concrete Rectangular | 525 | 525 | 2756.3 | 3200 | 0.88 | 2157.8 | G300E | 37680000 | 295.65 | G300E | 0 | 0
475 | Story20 | C30 | 40 MPa RC Column (52.5 cm x 52.5 cm) | Column | 40MPa | Concrete Rectangular | 525 | 525 | 2756.3 | 3200 | 0.88 | 2157.8 | G300E | 42365866.67 | 332.42 | G300E | 0 | 0
476 | Story20 | C31 | 40 MPa RC Column (52.5 cm x 52.5 cm) | Column | 40MPa | Concrete Rectangular | 525 | 525 | 2756.3 | 3225 | 0.89 | 2174.66 | G300E | 38214100 | 299.84 | G300E | 0 | 0
477 | Story20 | C32 | 40 MPa RC Column (52.5 cm x 52.5 cm) | Column | 40MPa | Concrete Rectangular | 525 | 525 | 2756.3 | 3200 | 0.88 | 2157.8 | G300E | 40700800 | 319.35 | G300E | 0 | 0
478 | Story20 | C33 | 40 MPa RC Column (52.5 cm x 52.5 cm) | Column | 40MPa | Concrete Rectangular | 525 | 525 | 2756.3 | 3200 | 0.88 | 2157.8 | G300E | 37693866.67 | 295.76 | G300E | 0 | 0
479 | Story20 | C34 | 40 MPa RC Column (52.5 cm x 52.5 cm) | Column | 40MPa | Concrete Rectangular | 525 | 525 | 2756.3 | 3200 | 0.88 | 2157.8 | G300E | 37693866.67 | 295.76 | G300E | 0 | 0
480 | Story20 | C35 | 40 MPa RC Column (52.5 cm x 52.5 cm) | Column | 40MPa | Concrete Rectangular | 525 | 525 | 2756.3 | 3200 | 0.88 | 2157.8 | G300E | 40700800 | 319.35 | G300E | 0 | 0
481 | Story20 | C36 | 40 MPa RC Column (52.5 cm x 52.5 cm) | Column | 40MPa | Concrete Rectangular | 525 | 525 | 2756.3 | 3225 | 0.89 | 2174.66 | G300E | 38215175 | 299.85 | G300E | 0 | 0
482 | Story20 | C4 | 40 MPa RC Column (52.5 cm x 52.5 cm) | Column | 40MPa | Concrete Rectangular | 525 | 525 | 2756.3 | 3200 | 0.88 | 2157.8 | G300E | 37690666.67 | 295.73 | G300E | 0 | 0
483 | Story20 | C5 | 40 MPa RC Column (52.5 cm x 52.5 cm) | Column | 40MPa | Concrete Rectangular | 525 | 525 | 2756.3 | 3200 | 0.88 | 2157.8 | G300E | 40700800 | 319.35 | G300E | 0 | 0
484 | Story20 | C6 | 40 MPa RC Column (52.5 cm x 52.5 cm) | Column | 40MPa | Concrete Rectangular | 525 | 525 | 2756.3 | 3225 | 0.89 | 2174.66 | G300E | 38214100 | 299.84 | G300E | 0 | 0
485 | Story20 | C7 | 40 MPa RC Column (52.5 cm x 52.5 cm) | Column | 40MPa | Concrete Rectangular | 525 | 525 | 2756.3 | 3200 | 0.88 | 2157.8 | G300E | 42364800 | 332.41 | G300E | 0 | 0
486 | Story20 | C8 | 40 MPa RC Column (52.5 cm x 52.5 cm) | Column | 40MPa | Concrete Rectangular | 525 | 525 | 2756.3 | 3200 | 0.88 | 2157.8 | G300E | 58653866.67 | 460.22 | G300E | 0 | 0
487 | Story20 | C9 | 40 MPa RC Column (52.5 cm x 52.5 cm) | Column | 40MPa | Concrete Rectangular | 525 | 525 | 2756.3 | 3200 | 0.88 | 2157.8 | G300E | 40689066.67 | 319.26 | G300E | 0 | 0
488 | Story21 | C1 | 40 MPa RC Column (50 cm x 50 cm) | Column | 40MPa | Concrete Rectangular | 500 | 500 | 2500 | 3225 | 0.81 | 1972.48 | G300E | 45662775 | 358.29 | G300E | 0 | 0
489 | Story21 | C10 | 40 MPa RC Column (50 cm x 50 cm) | Column | 40MPa | Concrete Rectangular | 500 | 500 | 2500 | 3200 | 0.8 | 1957.19 | G300E | 41975466.67 | 329.36 | G300E | 0 | 0
490 | Story21 | C11 | 40 MPa RC Column (50 cm x 50 cm) | Column | 40MPa | Concrete Rectangular | 500 | 500 | 2500 | 3200 | 0.8 | 1957.19 | G300E | 62160000 | 487.73 | G300E | 0 | 0
491 | Story21 | C12 | 40 MPa RC Column (50 cm x 50 cm) | Column | 40MPa | Concrete Rectangular | 500 | 500 | 2500 | 3200 | 0.8 | 1957.19 | G300E | 46965333.33 | 368.51 | G300E | 0 | 0
492 | Story21 | C13 | 40 MPa RC Column (50 cm x 50 cm) | Column | 40MPa | Concrete Rectangular | 500 | 500 | 2500 | 3200 | 0.8 | 1957.19 | G300E | 46935466.67 | 368.27 | G300E | 0 | 0
493 | Story21 | C14 | 40 MPa RC Column (50 cm x 50 cm) | Column | 40MPa | Concrete Rectangular | 500 | 500 | 2500 | 3200 | 0.8 | 1957.19 | G300E | 42824533.33 | 336.02 | G300E | 0 | 0
494 | Story21 | C17 | 40 MPa RC Column (50 cm x 50 cm) | Column | 40MPa | Concrete Rectangular | 500 | 500 | 2500 | 3200 | 0.8 | 1957.19 | G300E | 42824533.33 | 336.02 | G300E | 0 | 0
495 | Story21 | C18 | 40 MPa RC Column (50 cm x 50 cm) | Column | 40MPa | Concrete Rectangular | 500 | 500 | 2500 | 3200 | 0.8 | 1957.19 | G300E | 46935466.67 | 368.27 | G300E | 0 | 0
496 | Story21 | C19 | 40 MPa RC Column (50 cm x 50 cm) | Column | 40MPa | Concrete Rectangular | 500 | 500 | 2500 | 3200 | 0.8 | 1957.19 | G300E | 46934400 | 368.26 | G300E | 0 | 0
497 | Story21 | C2 | 40 MPa RC Column (50 cm x 50 cm) | Column | 40MPa | Concrete Rectangular | 500 | 500 | 2500 | 3200 | 0.8 | 1957.19 | G300E | 44388266.67 | 348.29 | G300E | 0 | 0
498 | Story21 | C20 | 40 MPa RC Column (50 cm x 50 cm) | Column | 40MPa | Concrete Rectangular | 500 | 500 | 2500 | 3200 | 0.8 | 1957.19 | G300E | 42822400 | 336 | G300E | 0 | 0
499 | Story21 | C23 | 40 MPa RC Column (50 cm x 50 cm) | Column | 40MPa | Concrete Rectangular | 500 | 500 | 2500 | 3200 | 0.8 | 1957.19 | G300E | 42824533.33 | 336.02 | G300E | 0 | 0
500 | Story21 | C24 | 40 MPa RC Column (50 cm x 50 cm) | Column | 40MPa | Concrete Rectangular | 500 | 500 | 2500 | 3200 | 0.8 | 1957.19 | G300E | 46936533.33 | 368.28 | G300E | 0 | 0
501 | Story21 | C25 | 40 MPa RC Column (50 cm x 50 cm) | Column | 40MPa | Concrete Rectangular | 500 | 500 | 2500 | 3200 | 0.8 | 1957.19 | G300E | 46965333.33 | 368.51 | G300E | 0 | 0
502 | Story21 | C26 | 40 MPa RC Column (50 cm x 50 cm) | Column | 40MPa | Concrete Rectangular | 500 | 500 | 2500 | 3200 | 0.8 | 1957.19 | G300E | 62160000 | 487.73 | G300E | 0 | 0
503 | Story21 | C27 | 40 MPa RC Column (50 cm x 50 cm) | Column | 40MPa | Concrete Rectangular | 500 | 500 | 2500 | 3200 | 0.8 | 1957.19 | G300E | 41976533.33 | 329.36 | G300E | 0 | 0
504 | Story21 | C28 | 40 MPa RC Column (50 cm x 50 cm) | Column | 40MPa | Concrete Rectangular | 500 | 500 | 2500 | 3200 | 0.8 | 1957.19 | G300E | 41975466.67 | 329.36 | G300E | 0 | 0
505 | Story21 | C29 | 40 MPa RC Column (50 cm x 50 cm) | Column | 40MPa | Concrete Rectangular | 500 | 500 | 2500 | 3200 | 0.8 | 1957.19 | G300E | 62160000 | 487.73 | G300E | 0 | 0
506 | Story21 | C3 | 40 MPa RC Column (50 cm x 50 cm) | Column | 40MPa | Concrete Rectangular | 500 | 500 | 2500 | 3200 | 0.8 | 1957.19 | G300E | 42686933.33 | 334.94 | G300E | 0 | 0
507 | Story21 | C30 | 40 MPa RC Column (50 cm x 50 cm) | Column | 40MPa | Concrete Rectangular | 500 | 500 | 2500 | 3200 | 0.8 | 1957.19 | G300E | 46966400 | 368.52 | G300E | 0 | 0
508 | Story21 | C31 | 40 MPa RC Column (50 cm x 50 cm) | Column | 40MPa | Concrete Rectangular | 500 | 500 | 2500 | 3225 | 0.81 | 1972.48 | G300E | 45662775 | 358.29 | G300E | 0 | 0
509 | Story21 | C32 | 40 MPa RC Column (50 cm x 50 cm) | Column | 40MPa | Concrete Rectangular | 500 | 500 | 2500 | 3200 | 0.8 | 1957.19 | G300E | 44397866.67 | 348.36 | G300E | 0 | 0
510 | Story21 | C33 | 40 MPa RC Column (50 cm x 50 cm) | Column | 40MPa | Concrete Rectangular | 500 | 500 | 2500 | 3200 | 0.8 | 1957.19 | G300E | 42686933.33 | 334.94 | G300E | 0 | 0
511 | Story21 | C34 | 40 MPa RC Column (50 cm x 50 cm) | Column | 40MPa | Concrete Rectangular | 500 | 500 | 2500 | 3200 | 0.8 | 1957.19 | G300E | 42686933.33 | 334.94 | G300E | 0 | 0
512 | Story21 | C35 | 40 MPa RC Column (50 cm x 50 cm) | Column | 40MPa | Concrete Rectangular | 500 | 500 | 2500 | 3200 | 0.8 | 1957.19 | G300E | 44398933.33 | 348.37 | G300E | 0 | 0
513 | Story21 | C36 | 40 MPa RC Column (50 cm x 50 cm) | Column | 40MPa | Concrete Rectangular | 500 | 500 | 2500 | 3225 | 0.81 | 1972.48 | G300E | 45664925 | 358.3 | G300E | 0 | 0
514 | Story21 | C4 | 40 MPa RC Column (50 cm x 50 cm) | Column | 40MPa | Concrete Rectangular | 500 | 500 | 2500 | 3200 | 0.8 | 1957.19 | G300E | 42685866.67 | 334.93 | G300E | 0 | 0
515 | Story21 | C5 | 40 MPa RC Column (50 cm x 50 cm) | Column | 40MPa | Concrete Rectangular | 500 | 500 | 2500 | 3200 | 0.8 | 1957.19 | G300E | 44396800 | 348.35 | G300E | 0 | 0
516 | Story21 | C6 | 40 MPa RC Column (50 cm x 50 cm) | Column | 40MPa | Concrete Rectangular | 500 | 500 | 2500 | 3225 | 0.81 | 1972.48 | G300E | 45661700 | 358.28 | G300E | 0 | 0
517 | Story21 | C7 | 40 MPa RC Column (50 cm x 50 cm) | Column | 40MPa | Concrete Rectangular | 500 | 500 | 2500 | 3200 | 0.8 | 1957.19 | G300E | 46965333.33 | 368.51 | G300E | 0 | 0
518 | Story21 | C8 | 40 MPa RC Column (50 cm x 50 cm) | Column | 40MPa | Concrete Rectangular | 500 | 500 | 2500 | 3200 | 0.8 | 1957.19 | G300E | 62160000 | 487.73 | G300E | 0 | 0
519 | Story21 | C9 | 40 MPa RC Column (50 cm x 50 cm) | Column | 40MPa | Concrete Rectangular | 500 | 500 | 2500 | 3200 | 0.8 | 1957.19 | G300E | 41985066.67 | 329.43 | G300E | 0 | 0
520 | Story22 | C1 | 40 MPa RC Column (50 cm x 50 cm) | Column | 40MPa | Concrete Rectangular | 500 | 500 | 2500 | 3225 | 0.81 | 1972.48 | G300E | 42362525 | 332.39 | G300E | 0 | 0
521 | Story22 | C10 | 40 MPa RC Column (50 cm x 50 cm) | Column | 40MPa | Concrete Rectangular | 500 | 500 | 2500 | 3200 | 0.8 | 1957.19 | G300E | 32451200 | 254.62 | G300E | 0 | 0
522 | Story22 | C11 | 40 MPa RC Column (50 cm x 50 cm) | Column | 40MPa | Concrete Rectangular | 500 | 500 | 2500 | 3200 | 0.8 | 1957.19 | G300E | 55709866.67 | 437.12 | G300E | 0 | 0
523 | Story22 | C12 | 40 MPa RC Column (50 cm x 50 cm) | Column | 40MPa | Concrete Rectangular | 500 | 500 | 2500 | 3200 | 0.8 | 1957.19 | G300E | 41294933.33 | 324.02 | G300E | 0 | 0
524 | Story22 | C13 | 40 MPa RC Column (50 cm x 50 cm) | Column | 40MPa | Concrete Rectangular | 500 | 500 | 2500 | 3200 | 0.8 | 1957.19 | G300E | 41748266.67 | 327.57 | G300E | 0 | 0
525 | Story22 | C14 | 40 MPa RC Column (50 cm x 50 cm) | Column | 40MPa | Concrete Rectangular | 500 | 500 | 2500 | 3200 | 0.8 | 1957.19 | G300E | 31833600 | 249.78 | G300E | 0 | 0
526 | Story22 | C17 | 40 MPa RC Column (50 cm x 50 cm) | Column | 40MPa | Concrete Rectangular | 500 | 500 | 2500 | 3200 | 0.8 | 1957.19 | G300E | 31833600 | 249.78 | G300E | 0 | 0
527 | Story22 | C18 | 40 MPa RC Column (50 cm x 50 cm) | Column | 40MPa | Concrete Rectangular | 500 | 500 | 2500 | 3200 | 0.8 | 1957.19 | G300E | 41749333.33 | 327.58 | G300E | 0 | 0
528 | Story22 | C19 | 40 MPa RC Column (50 cm x 50 cm) | Column | 40MPa | Concrete Rectangular | 500 | 500 | 2500 | 3200 | 0.8 | 1957.19 | G300E | 41748266.67 | 327.57 | G300E | 0 | 0
529 | Story22 | C2 | 40 MPa RC Column (50 cm x 50 cm) | Column | 40MPa | Concrete Rectangular | 500 | 500 | 2500 | 3200 | 0.8 | 1957.19 | G300E | 37269333.33 | 292.43 | G300E | 0 | 0
530 | Story22 | C20 | 40 MPa RC Column (50 cm x 50 cm) | Column | 40MPa | Concrete Rectangular | 500 | 500 | 2500 | 3200 | 0.8 | 1957.19 | G300E | 31832533.33 | 249.77 | G300E | 0 | 0
531 | Story22 | C23 | 40 MPa RC Column (50 cm x 50 cm) | Column | 40MPa | Concrete Rectangular | 500 | 500 | 2500 | 3200 | 0.8 | 1957.19 | G300E | 31832533.33 | 249.77 | G300E | 0 | 0
532 | Story22 | C24 | 40 MPa RC Column (50 cm x 50 cm) | Column | 40MPa | Concrete Rectangular | 500 | 500 | 2500 | 3200 | 0.8 | 1957.19 | G300E | 41749333.33 | 327.58 | G300E | 0 | 0
533 | Story22 | C25 | 40 MPa RC Column (50 cm x 50 cm) | Column | 40MPa | Concrete Rectangular | 500 | 500 | 2500 | 3200 | 0.8 | 1957.19 | G300E | 41294933.33 | 324.02 | G300E | 0 | 0
534 | Story22 | C26 | 40 MPa RC Column (50 cm x 50 cm) | Column | 40MPa | Concrete Rectangular | 500 | 500 | 2500 | 3200 | 0.8 | 1957.19 | G300E | 55709866.67 | 437.12 | G300E | 0 | 0
535 | Story22 | C27 | 40 MPa RC Column (50 cm x 50 cm) | Column | 40MPa | Concrete Rectangular | 500 | 500 | 2500 | 3200 | 0.8 | 1957.19 | G300E | 32441600 | 254.55 | G300E | 0 | 0
536 | Story22 | C28 | 40 MPa RC Column (50 cm x 50 cm) | Column | 40MPa | Concrete Rectangular | 500 | 500 | 2500 | 3200 | 0.8 | 1957.19 | G300E | 32441600 | 254.55 | G300E | 0 | 0
537 | Story22 | C29 | 40 MPa RC Column (50 cm x 50 cm) | Column | 40MPa | Concrete Rectangular | 500 | 500 | 2500 | 3200 | 0.8 | 1957.19 | G300E | 55710933.33 | 437.13 | G300E | 0 | 0
538 | Story22 | C3 | 40 MPa RC Column (50 cm x 50 cm) | Column | 40MPa | Concrete Rectangular | 500 | 500 | 2500 | 3200 | 0.8 | 1957.19 | G300E | 36713600 | 288.07 | G300E | 0 | 0
539 | Story22 | C30 | 40 MPa RC Column (50 cm x 50 cm) | Column | 40MPa | Concrete Rectangular | 500 | 500 | 2500 | 3200 | 0.8 | 1957.19 | G300E | 41294933.33 | 324.02 | G300E | 0 | 0
540 | Story22 | C31 | 40 MPa RC Column (50 cm x 50 cm) | Column | 40MPa | Concrete Rectangular | 500 | 500 | 2500 | 3225 | 0.81 | 1972.48 | G300E | 42362525 | 332.39 | G300E | 0 | 0
541 | Story22 | C32 | 40 MPa RC Column (50 cm x 50 cm) | Column | 40MPa | Concrete Rectangular | 500 | 500 | 2500 | 3200 | 0.8 | 1957.19 | G300E | 37282133.33 | 292.53 | G300E | 0 | 0
542 | Story22 | C33 | 40 MPa RC Column (50 cm x 50 cm) | Column | 40MPa | Concrete Rectangular | 500 | 500 | 2500 | 3200 | 0.8 | 1957.19 | G300E | 36697600 | 287.94 | G300E | 0 | 0
543 | Story22 | C34 | 40 MPa RC Column (50 cm x 50 cm) | Column | 40MPa | Concrete Rectangular | 500 | 500 | 2500 | 3200 | 0.8 | 1957.19 | G300E | 36697600 | 287.94 | G300E | 0 | 0
544 | Story22 | C35 | 40 MPa RC Column (50 cm x 50 cm) | Column | 40MPa | Concrete Rectangular | 500 | 500 | 2500 | 3200 | 0.8 | 1957.19 | G300E | 37282133.33 | 292.53 | G300E | 0 | 0
545 | Story22 | C36 | 40 MPa RC Column (50 cm x 50 cm) | Column | 40MPa | Concrete Rectangular | 500 | 500 | 2500 | 3225 | 0.81 | 1972.48 | G300E | 42362525 | 332.39 | G300E | 0 | 0
546 | Story22 | C4 | 40 MPa RC Column (50 cm x 50 cm) | Column | 40MPa | Concrete Rectangular | 500 | 500 | 2500 | 3200 | 0.8 | 1957.19 | G300E | 36697600 | 287.94 | G300E | 0 | 0
547 | Story22 | C5 | 40 MPa RC Column (50 cm x 50 cm) | Column | 40MPa | Concrete Rectangular | 500 | 500 | 2500 | 3200 | 0.8 | 1957.19 | G300E | 37281066.67 | 292.52 | G300E | 0 | 0
548 | Story22 | C6 | 40 MPa RC Column (50 cm x 50 cm) | Column | 40MPa | Concrete Rectangular | 500 | 500 | 2500 | 3225 | 0.81 | 1972.48 | G300E | 42360375 | 332.38 | G300E | 0 | 0
549 | Story22 | C7 | 40 MPa RC Column (50 cm x 50 cm) | Column | 40MPa | Concrete Rectangular | 500 | 500 | 2500 | 3200 | 0.8 | 1957.19 | G300E | 41294933.33 | 324.02 | G300E | 0 | 0
550 | Story22 | C8 | 40 MPa RC Column (50 cm x 50 cm) | Column | 40MPa | Concrete Rectangular | 500 | 500 | 2500 | 3200 | 0.8 | 1957.19 | G300E | 55710933.33 | 437.13 | G300E | 0 | 0
551 | Story22 | C9 | 40 MPa RC Column (50 cm x 50 cm) | Column | 40MPa | Concrete Rectangular | 500 | 500 | 2500 | 3200 | 0.8 | 1957.19 | G300E | 32420266.67 | 254.38 | G300E | 0 | 0
552 | Story23 | C1 | 40 MPa RC Column (50 cm x 50 cm) | Column | 40MPa | Concrete Rectangular | 500 | 500 | 2500 | 3225 | 0.81 | 1972.48 | G300E | 38909625 | 305.3 | G300E | 0 | 0
553 | Story23 | C10 | 40 MPa RC Column (50 cm x 50 cm) | Column | 40MPa | Concrete Rectangular | 500 | 500 | 2500 | 3200 | 0.8 | 1957.19 | G300E | 22918400 | 179.83 | G300E | 0 | 0
554 | Story23 | C11 | 40 MPa RC Column (50 cm x 50 cm) | Column | 40MPa | Concrete Rectangular | 500 | 500 | 2500 | 3200 | 0.8 | 1957.19 | G300E | 48822400 | 383.08 | G300E | 0 | 0
555 | Story23 | C12 | 40 MPa RC Column (50 cm x 50 cm) | Column | 40MPa | Concrete Rectangular | 500 | 500 | 2500 | 3200 | 0.8 | 1957.19 | G300E | 34941866.67 | 274.17 | G300E | 0 | 0
556 | Story23 | C13 | 40 MPa RC Column (50 cm x 50 cm) | Column | 40MPa | Concrete Rectangular | 500 | 500 | 2500 | 3200 | 0.8 | 1957.19 | G300E | 35942400 | 282.02 | G300E | 0 | 0
557 | Story23 | C14 | 40 MPa RC Column (50 cm x 50 cm) | Column | 40MPa | Concrete Rectangular | 500 | 500 | 2500 | 3200 | 0.8 | 1957.19 | G300E | 20842666.67 | 163.54 | G300E | 0 | 0
558 | Story23 | C17 | 40 MPa RC Column (50 cm x 50 cm) | Column | 40MPa | Concrete Rectangular | 500 | 500 | 2500 | 3200 | 0.8 | 1957.19 | G300E | 20842666.67 | 163.54 | G300E | 0 | 0
559 | Story23 | C18 | 40 MPa RC Column (50 cm x 50 cm) | Column | 40MPa | Concrete Rectangular | 500 | 500 | 2500 | 3200 | 0.8 | 1957.19 | G300E | 35942400 | 282.02 | G300E | 0 | 0
560 | Story23 | C19 | 40 MPa RC Column (50 cm x 50 cm) | Column | 40MPa | Concrete Rectangular | 500 | 500 | 2500 | 3200 | 0.8 | 1957.19 | G300E | 35942400 | 282.02 | G300E | 0 | 0
561 | Story23 | C2 | 40 MPa RC Column (50 cm x 50 cm) | Column | 40MPa | Concrete Rectangular | 500 | 500 | 2500 | 3200 | 0.8 | 1957.19 | G300E | 30062933.33 | 235.88 | G300E | 0 | 0
562 | Story23 | C20 | 40 MPa RC Column (50 cm x 50 cm) | Column | 40MPa | Concrete Rectangular | 500 | 500 | 2500 | 3200 | 0.8 | 1957.19 | G300E | 20839466.67 | 163.51 | G300E | 0 | 0
563 | Story23 | C23 | 40 MPa RC Column (50 cm x 50 cm) | Column | 40MPa | Concrete Rectangular | 500 | 500 | 2500 | 3200 | 0.8 | 1957.19 | G300E | 20840533.33 | 163.52 | G300E | 0 | 0
564 | Story23 | C24 | 40 MPa RC Column (50 cm x 50 cm) | Column | 40MPa | Concrete Rectangular | 500 | 500 | 2500 | 3200 | 0.8 | 1957.19 | G300E | 35942400 | 282.02 | G300E | 0 | 0
565 | Story23 | C25 | 40 MPa RC Column (50 cm x 50 cm) | Column | 40MPa | Concrete Rectangular | 500 | 500 | 2500 | 3200 | 0.8 | 1957.19 | G300E | 34941866.67 | 274.17 | G300E | 0 | 0
566 | Story23 | C26 | 40 MPa RC Column (50 cm x 50 cm) | Column | 40MPa | Concrete Rectangular | 500 | 500 | 2500 | 3200 | 0.8 | 1957.19 | G300E | 48822400 | 383.08 | G300E | 0 | 0
567 | Story23 | C27 | 40 MPa RC Column (50 cm x 50 cm) | Column | 40MPa | Concrete Rectangular | 500 | 500 | 2500 | 3200 | 0.8 | 1957.19 | G300E | 22900266.67 | 179.68 | G300E | 0 | 0
568 | Story23 | C28 | 40 MPa RC Column (50 cm x 50 cm) | Column | 40MPa | Concrete Rectangular | 500 | 500 | 2500 | 3200 | 0.8 | 1957.19 | G300E | 22899200 | 179.68 | G300E | 0 | 0
569 | Story23 | C29 | 40 MPa RC Column (50 cm x 50 cm) | Column | 40MPa | Concrete Rectangular | 500 | 500 | 2500 | 3200 | 0.8 | 1957.19 | G300E | 48822400 | 383.08 | G300E | 0 | 0
570 | Story23 | C3 | 40 MPa RC Column (50 cm x 50 cm) | Column | 40MPa | Concrete Rectangular | 500 | 500 | 2500 | 3200 | 0.8 | 1957.19 | G300E | 31012266.67 | 243.33 | G300E | 0 | 0
571 | Story23 | C30 | 40 MPa RC Column (50 cm x 50 cm) | Column | 40MPa | Concrete Rectangular | 500 | 500 | 2500 | 3200 | 0.8 | 1957.19 | G300E | 34942933.33 | 274.18 | G300E | 0 | 0
572 | Story23 | C31 | 40 MPa RC Column (50 cm x 50 cm) | Column | 40MPa | Concrete Rectangular | 500 | 500 | 2500 | 3225 | 0.81 | 1972.48 | G300E | 38909625 | 305.3 | G300E | 0 | 0
573 | Story23 | C32 | 40 MPa RC Column (50 cm x 50 cm) | Column | 40MPa | Concrete Rectangular | 500 | 500 | 2500 | 3200 | 0.8 | 1957.19 | G300E | 30074666.67 | 235.98 | G300E | 0 | 0
574 | Story23 | C33 | 40 MPa RC Column (50 cm x 50 cm) | Column | 40MPa | Concrete Rectangular | 500 | 500 | 2500 | 3200 | 0.8 | 1957.19 | G300E | 30980266.67 | 243.08 | G300E | 0 | 0
575 | Story23 | C34 | 40 MPa RC Column (50 cm x 50 cm) | Column | 40MPa | Concrete Rectangular | 500 | 500 | 2500 | 3200 | 0.8 | 1957.19 | G300E | 30980266.67 | 243.08 | G300E | 0 | 0
576 | Story23 | C35 | 40 MPa RC Column (50 cm x 50 cm) | Column | 40MPa | Concrete Rectangular | 500 | 500 | 2500 | 3200 | 0.8 | 1957.19 | G300E | 30074666.67 | 235.98 | G300E | 0 | 0
577 | Story23 | C36 | 40 MPa RC Column (50 cm x 50 cm) | Column | 40MPa | Concrete Rectangular | 500 | 500 | 2500 | 3225 | 0.81 | 1972.48 | G300E | 38910700 | 305.31 | G300E | 0 | 0
578 | Story23 | C4 | 40 MPa RC Column (50 cm x 50 cm) | Column | 40MPa | Concrete Rectangular | 500 | 500 | 2500 | 3200 | 0.8 | 1957.19 | G300E | 30981333.33 | 243.09 | G300E | 0 | 0
579 | Story23 | C5 | 40 MPa RC Column (50 cm x 50 cm) | Column | 40MPa | Concrete Rectangular | 500 | 500 | 2500 | 3200 | 0.8 | 1957.19 | G300E | 30072533.33 | 235.96 | G300E | 0 | 0
580 | Story23 | C6 | 40 MPa RC Column (50 cm x 50 cm) | Column | 40MPa | Concrete Rectangular | 500 | 500 | 2500 | 3225 | 0.81 | 1972.48 | G300E | 38909625 | 305.3 | G300E | 0 | 0
581 | Story23 | C7 | 40 MPa RC Column (50 cm x 50 cm) | Column | 40MPa | Concrete Rectangular | 500 | 500 | 2500 | 3200 | 0.8 | 1957.19 | G300E | 34941866.67 | 274.17 | G300E | 0 | 0
582 | Story23 | C8 | 40 MPa RC Column (50 cm x 50 cm) | Column | 40MPa | Concrete Rectangular | 500 | 500 | 2500 | 3200 | 0.8 | 1957.19 | G300E | 48822400 | 383.08 | G300E | 0 | 0
583 | Story23 | C9 | 40 MPa RC Column (50 cm x 50 cm) | Column | 40MPa | Concrete Rectangular | 500 | 500 | 2500 | 3200 | 0.8 | 1957.19 | G300E | 22851200 | 179.3 | G300E | 0 | 0
584 | Story24 | C1 | 40 MPa RC Column (50 cm x 50 cm) | Column | 40MPa | Concrete Rectangular | 500 | 500 | 2500 | 3225 | 0.81 | 1972.48 | G300E | 35405125 | 277.8 | G300E | 0 | 0
585 | Story24 | C10 | 40 MPa RC Column (50 cm x 50 cm) | Column | 40MPa | Concrete Rectangular | 500 | 500 | 2500 | 3200 | 0.8 | 1957.19 | G300E | 13454933.33 | 105.57 | G300E | 0 | 0
586 | Story24 | C11 | 40 MPa RC Column (50 cm x 50 cm) | Column | 40MPa | Concrete Rectangular | 500 | 500 | 2500 | 3200 | 0.8 | 1957.19 | G300E | 42666666.67 | 334.78 | G300E | 0 | 0
587 | Story24 | C12 | 40 MPa RC Column (50 cm x 50 cm) | Column | 40MPa | Concrete Rectangular | 500 | 500 | 2500 | 3200 | 0.8 | 1957.19 | G300E | 29252266.67 | 229.52 | G300E | 0 | 0
588 | Story24 | C13 | 40 MPa RC Column (50 cm x 50 cm) | Column | 40MPa | Concrete Rectangular | 500 | 500 | 2500 | 3200 | 0.8 | 1957.19 | G300E | 30782933.33 | 241.53 | G300E | 0 | 0
589 | Story24 | C14 | 40 MPa RC Column (50 cm x 50 cm) | Column | 40MPa | Concrete Rectangular | 500 | 500 | 2500 | 3200 | 0.8 | 1957.19 | G300E | 9801600 | 76.91 | G300E | 0 | 0
590 | Story24 | C17 | 40 MPa RC Column (50 cm x 50 cm) | Column | 40MPa | Concrete Rectangular | 500 | 500 | 2500 | 3200 | 0.8 | 1957.19 | G300E | 9800533.33 | 76.9 | G300E | 0 | 0
591 | Story24 | C18 | 40 MPa RC Column (50 cm x 50 cm) | Column | 40MPa | Concrete Rectangular | 500 | 500 | 2500 | 3200 | 0.8 | 1957.19 | G300E | 30781866.67 | 241.53 | G300E | 0 | 0
592 | Story24 | C19 | 40 MPa RC Column (50 cm x 50 cm) | Column | 40MPa | Concrete Rectangular | 500 | 500 | 2500 | 3200 | 0.8 | 1957.19 | G300E | 30781866.67 | 241.53 | G300E | 0 | 0
593 | Story24 | C2 | 40 MPa RC Column (50 cm x 50 cm) | Column | 40MPa | Concrete Rectangular | 500 | 500 | 2500 | 3200 | 0.8 | 1957.19 | G300E | 22805333.33 | 178.94 | G300E | 0 | 0
594 | Story24 | C20 | 40 MPa RC Column (50 cm x 50 cm) | Column | 40MPa | Concrete Rectangular | 500 | 500 | 2500 | 3200 | 0.8 | 1957.19 | G300E | 9798400 | 76.88 | G300E | 0 | 0
595 | Story24 | C23 | 40 MPa RC Column (50 cm x 50 cm) | Column | 40MPa | Concrete Rectangular | 500 | 500 | 2500 | 3200 | 0.8 | 1957.19 | G300E | 9798400 | 76.88 | G300E | 0 | 0
596 | Story24 | C24 | 40 MPa RC Column (50 cm x 50 cm) | Column | 40MPa | Concrete Rectangular | 500 | 500 | 2500 | 3200 | 0.8 | 1957.19 | G300E | 30782933.33 | 241.53 | G300E | 0 | 0
597 | Story24 | C25 | 40 MPa RC Column (50 cm x 50 cm) | Column | 40MPa | Concrete Rectangular | 500 | 500 | 2500 | 3200 | 0.8 | 1957.19 | G300E | 29252266.67 | 229.52 | G300E | 0 | 0
598 | Story24 | C26 | 40 MPa RC Column (50 cm x 50 cm) | Column | 40MPa | Concrete Rectangular | 500 | 500 | 2500 | 3200 | 0.8 | 1957.19 | G300E | 42666666.67 | 334.78 | G300E | 0 | 0
599 | Story24 | C27 | 40 MPa RC Column (50 cm x 50 cm) | Column | 40MPa | Concrete Rectangular | 500 | 500 | 2500 | 3200 | 0.8 | 1957.19 | G300E | 13426133.33 | 105.35 | G300E | 0 | 0
600 | Story24 | C28 | 40 MPa RC Column (50 cm x 50 cm) | Column | 40MPa | Concrete Rectangular | 500 | 500 | 2500 | 3200 | 0.8 | 1957.19 | G300E | 13425066.67 | 105.34 | G300E | 0 | 0
601 | Story24 | C29 | 40 MPa RC Column (50 cm x 50 cm) | Column | 40MPa | Concrete Rectangular | 500 | 500 | 2500 | 3200 | 0.8 | 1957.19 | G300E | 42666666.67 | 334.78 | G300E | 0 | 0
602 | Story24 | C3 | 40 MPa RC Column (50 cm x 50 cm) | Column | 40MPa | Concrete Rectangular | 500 | 500 | 2500 | 3200 | 0.8 | 1957.19 | G300E | 25164800 | 197.45 | G300E | 0 | 0
603 | Story24 | C30 | 40 MPa RC Column (50 cm x 50 cm) | Column | 40MPa | Concrete Rectangular | 500 | 500 | 2500 | 3200 | 0.8 | 1957.19 | G300E | 29253333.33 | 229.53 | G300E | 0 | 0
604 | Story24 | C31 | 40 MPa RC Column (50 cm x 50 cm) | Column | 40MPa | Concrete Rectangular | 500 | 500 | 2500 | 3225 | 0.81 | 1972.48 | G300E | 35404050 | 277.79 | G300E | 0 | 0
605 | Story24 | C32 | 40 MPa RC Column (50 cm x 50 cm) | Column | 40MPa | Concrete Rectangular | 500 | 500 | 2500 | 3200 | 0.8 | 1957.19 | G300E | 22817066.67 | 179.03 | G300E | 0 | 0
606 | Story24 | C33 | 40 MPa RC Column (50 cm x 50 cm) | Column | 40MPa | Concrete Rectangular | 500 | 500 | 2500 | 3200 | 0.8 | 1957.19 | G300E | 25110400 | 197.03 | G300E | 0 | 0
607 | Story24 | C34 | 40 MPa RC Column (50 cm x 50 cm) | Column | 40MPa | Concrete Rectangular | 500 | 500 | 2500 | 3200 | 0.8 | 1957.19 | G300E | 25110400 | 197.03 | G300E | 0 | 0
608 | Story24 | C35 | 40 MPa RC Column (50 cm x 50 cm) | Column | 40MPa | Concrete Rectangular | 500 | 500 | 2500 | 3200 | 0.8 | 1957.19 | G300E | 22817066.67 | 179.03 | G300E | 0 | 0
609 | Story24 | C36 | 40 MPa RC Column (50 cm x 50 cm) | Column | 40MPa | Concrete Rectangular | 500 | 500 | 2500 | 3225 | 0.81 | 1972.48 | G300E | 35405125 | 277.8 | G300E | 0 | 0
610 | Story24 | C4 | 40 MPa RC Column (50 cm x 50 cm) | Column | 40MPa | Concrete Rectangular | 500 | 500 | 2500 | 3200 | 0.8 | 1957.19 | G300E | 25113600 | 197.05 | G300E | 0 | 0
611 | Story24 | C5 | 40 MPa RC Column (50 cm x 50 cm) | Column | 40MPa | Concrete Rectangular | 500 | 500 | 2500 | 3200 | 0.8 | 1957.19 | G300E | 22814933.33 | 179.01 | G300E | 0 | 0
612 | Story24 | C6 | 40 MPa RC Column (50 cm x 50 cm) | Column | 40MPa | Concrete Rectangular | 500 | 500 | 2500 | 3225 | 0.81 | 1972.48 | G300E | 35401900 | 277.78 | G300E | 0 | 0
613 | Story24 | C7 | 40 MPa RC Column (50 cm x 50 cm) | Column | 40MPa | Concrete Rectangular | 500 | 500 | 2500 | 3200 | 0.8 | 1957.19 | G300E | 29252266.67 | 229.52 | G300E | 0 | 0
614 | Story24 | C8 | 40 MPa RC Column (50 cm x 50 cm) | Column | 40MPa | Concrete Rectangular | 500 | 500 | 2500 | 3200 | 0.8 | 1957.19 | G300E | 42663466.67 | 334.75 | G300E | 0 | 0
615 | Story24 | C9 | 40 MPa RC Column (50 cm x 50 cm) | Column | 40MPa | Concrete Rectangular | 500 | 500 | 2500 | 3200 | 0.8 | 1957.19 | G300E | 13349333.33 | 104.74 | G300E | 0 | 0
616 | Story25 | C1 | 40 MPa RC Column (47.5 cm x 47.5 cm) | Column | 40MPa | Concrete Rectangular | 475 | 475 | 2256.3 | 3200 | 0.72 | 1766.36 | G300E | 42210133.33 | 331.2 | G300E | 0 | 0
617 | Story25 | C10 | 40 MPa RC Column (47.5 cm x 47.5 cm) | Column | 40MPa | Concrete Rectangular | 475 | 475 | 2256.3 | 3200 | 0.72 | 1766.36 | G300E | 14030933.33 | 110.09 | G300E | 0 | 0
618 | Story25 | C11 | 40 MPa RC Column (47.5 cm x 47.5 cm) | Column | 40MPa | Concrete Rectangular | 475 | 475 | 2256.3 | 3200 | 0.72 | 1766.36 | G300E | 46528000 | 365.08 | G300E | 0 | 0
619 | Story25 | C12 | 40 MPa RC Column (47.5 cm x 47.5 cm) | Column | 40MPa | Concrete Rectangular | 475 | 475 | 2256.3 | 3200 | 0.72 | 1766.36 | G300E | 33640533.33 | 263.96 | G300E | 0 | 0
620 | Story25 | C13 | 40 MPa RC Column (47.5 cm x 47.5 cm) | Column | 40MPa | Concrete Rectangular | 475 | 475 | 2256.3 | 3200 | 0.72 | 1766.36 | G300E | 35809066.67 | 280.97 | G300E | 0 | 0
621 | Story25 | C14 | 40 MPa RC Column (47.5 cm x 47.5 cm) | Column | 40MPa | Concrete Rectangular | 475 | 475 | 2256.3 | 3200 | 0.72 | 1766.36 | G300E | 8803200 | 69.07 | G300E | 0 | 0
622 | Story25 | C17 | 40 MPa RC Column (47.5 cm x 47.5 cm) | Column | 40MPa | Concrete Rectangular | 475 | 475 | 2256.3 | 3200 | 0.72 | 1766.36 | G300E | 8801066.67 | 69.06 | G300E | 0 | 0
623 | Story25 | C18 | 40 MPa RC Column (47.5 cm x 47.5 cm) | Column | 40MPa | Concrete Rectangular | 475 | 475 | 2256.3 | 3200 | 0.72 | 1766.36 | G300E | 35808000 | 280.96 | G300E | 0 | 0
624 | Story25 | C19 | 40 MPa RC Column (47.5 cm x 47.5 cm) | Column | 40MPa | Concrete Rectangular | 475 | 475 | 2256.3 | 3200 | 0.72 | 1766.36 | G300E | 35809066.67 | 280.97 | G300E | 0 | 0
625 | Story25 | C2 | 40 MPa RC Column (47.5 cm x 47.5 cm) | Column | 40MPa | Concrete Rectangular | 475 | 475 | 2256.3 | 3200 | 0.72 | 1766.36 | G300E | 26109866.67 | 204.87 | G300E | 0 | 0
626 | Story25 | C20 | 40 MPa RC Column (47.5 cm x 47.5 cm) | Column | 40MPa | Concrete Rectangular | 475 | 475 | 2256.3 | 3200 | 0.72 | 1766.36 | G300E | 8797866.67 | 69.03 | G300E | 0 | 0
627 | Story25 | C23 | 40 MPa RC Column (47.5 cm x 47.5 cm) | Column | 40MPa | Concrete Rectangular | 475 | 475 | 2256.3 | 3200 | 0.72 | 1766.36 | G300E | 8797866.67 | 69.03 | G300E | 0 | 0
628 | Story25 | C24 | 40 MPa RC Column (47.5 cm x 47.5 cm) | Column | 40MPa | Concrete Rectangular | 475 | 475 | 2256.3 | 3200 | 0.72 | 1766.36 | G300E | 35809066.67 | 280.97 | G300E | 0 | 0
629 | Story25 | C25 | 40 MPa RC Column (47.5 cm x 47.5 cm) | Column | 40MPa | Concrete Rectangular | 475 | 475 | 2256.3 | 3200 | 0.72 | 1766.36 | G300E | 33640533.33 | 263.96 | G300E | 0 | 0
630 | Story25 | C26 | 40 MPa RC Column (47.5 cm x 47.5 cm) | Column | 40MPa | Concrete Rectangular | 475 | 475 | 2256.3 | 3200 | 0.72 | 1766.36 | G300E | 46528000 | 365.08 | G300E | 0 | 0
631 | Story25 | C27 | 40 MPa RC Column (47.5 cm x 47.5 cm) | Column | 40MPa | Concrete Rectangular | 475 | 475 | 2256.3 | 3200 | 0.72 | 1766.36 | G300E | 13986133.33 | 109.74 | G300E | 0 | 0
632 | Story25 | C28 | 40 MPa RC Column (47.5 cm x 47.5 cm) | Column | 40MPa | Concrete Rectangular | 475 | 475 | 2256.3 | 3200 | 0.72 | 1766.36 | G300E | 13986133.33 | 109.74 | G300E | 0 | 0
633 | Story25 | C29 | 40 MPa RC Column (47.5 cm x 47.5 cm) | Column | 40MPa | Concrete Rectangular | 475 | 475 | 2256.3 | 3200 | 0.72 | 1766.36 | G300E | 46529066.67 | 365.08 | G300E | 0 | 0
634 | Story25 | C3 | 40 MPa RC Column (47.5 cm x 47.5 cm) | Column | 40MPa | Concrete Rectangular | 475 | 475 | 2256.3 | 3200 | 0.72 | 1766.36 | G300E | 29768533.33 | 233.57 | G300E | 0 | 0
635 | Story25 | C30 | 40 MPa RC Column (47.5 cm x 47.5 cm) | Column | 40MPa | Concrete Rectangular | 475 | 475 | 2256.3 | 3200 | 0.72 | 1766.36 | G300E | 33640533.33 | 263.96 | G300E | 0 | 0
636 | Story25 | C31 | 40 MPa RC Column (47.5 cm x 47.5 cm) | Column | 40MPa | Concrete Rectangular | 475 | 475 | 2256.3 | 3200 | 0.72 | 1766.36 | G300E | 42209066.67 | 331.19 | G300E | 0 | 0
637 | Story25 | C32 | 40 MPa RC Column (47.5 cm x 47.5 cm) | Column | 40MPa | Concrete Rectangular | 475 | 475 | 2256.3 | 3200 | 0.72 | 1766.36 | G300E | 26130133.33 | 205.03 | G300E | 0 | 0
638 | Story25 | C33 | 40 MPa RC Column (47.5 cm x 47.5 cm) | Column | 40MPa | Concrete Rectangular | 475 | 475 | 2256.3 | 3200 | 0.72 | 1766.36 | G300E | 29706666.67 | 233.09 | G300E | 0 | 0
639 | Story25 | C34 | 40 MPa RC Column (47.5 cm x 47.5 cm) | Column | 40MPa | Concrete Rectangular | 475 | 475 | 2256.3 | 3200 | 0.72 | 1766.36 | G300E | 29706666.67 | 233.09 | G300E | 0 | 0
640 | Story25 | C35 | 40 MPa RC Column (47.5 cm x 47.5 cm) | Column | 40MPa | Concrete Rectangular | 475 | 475 | 2256.3 | 3200 | 0.72 | 1766.36 | G300E | 26130133.33 | 205.03 | G300E | 0 | 0
641 | Story25 | C36 | 40 MPa RC Column (47.5 cm x 47.5 cm) | Column | 40MPa | Concrete Rectangular | 475 | 475 | 2256.3 | 3200 | 0.72 | 1766.36 | G300E | 42210133.33 | 331.2 | G300E | 0 | 0
642 | Story25 | C4 | 40 MPa RC Column (47.5 cm x 47.5 cm) | Column | 40MPa | Concrete Rectangular | 475 | 475 | 2256.3 | 3200 | 0.72 | 1766.36 | G300E | 29709866.67 | 233.11 | G300E | 0 | 0
643 | Story25 | C5 | 40 MPa RC Column (47.5 cm x 47.5 cm) | Column | 40MPa | Concrete Rectangular | 475 | 475 | 2256.3 | 3200 | 0.72 | 1766.36 | G300E | 26126933.33 | 205 | G300E | 0 | 0
644 | Story25 | C6 | 40 MPa RC Column (47.5 cm x 47.5 cm) | Column | 40MPa | Concrete Rectangular | 475 | 475 | 2256.3 | 3200 | 0.72 | 1766.36 | G300E | 42208000 | 331.18 | G300E | 0 | 0
645 | Story25 | C7 | 40 MPa RC Column (47.5 cm x 47.5 cm) | Column | 40MPa | Concrete Rectangular | 475 | 475 | 2256.3 | 3200 | 0.72 | 1766.36 | G300E | 33640533.33 | 263.96 | G300E | 0 | 0
646 | Story25 | C8 | 40 MPa RC Column (47.5 cm x 47.5 cm) | Column | 40MPa | Concrete Rectangular | 475 | 475 | 2256.3 | 3200 | 0.72 | 1766.36 | G300E | 46525866.67 | 365.06 | G300E | 0 | 0
647 | Story25 | C9 | 40 MPa RC Column (47.5 cm x 47.5 cm) | Column | 40MPa | Concrete Rectangular | 475 | 475 | 2256.3 | 3200 | 0.72 | 1766.36 | G300E | 13868800 | 108.82 | G300E | 0 | 0
648 | Story26 | C1 | 40 MPa RC Column (47.5 cm x 47.5 cm) | Column | 40MPa | Concrete Rectangular | 475 | 475 | 2256.3 | 3200 | 0.72 | 1766.36 | G300E | 39112533.33 | 306.89 | G300E | 0 | 0
649 | Story26 | C10 | 40 MPa RC Column (47.5 cm x 47.5 cm) | Column | 40MPa | Concrete Rectangular | 475 | 475 | 2256.3 | 3200 | 0.72 | 1766.36 | G300E | 7219200 | 56.64 | G300E | 0 | 0
650 | Story26 | C11 | 40 MPa RC Column (47.5 cm x 47.5 cm) | Column | 40MPa | Concrete Rectangular | 475 | 475 | 2256.3 | 3200 | 0.72 | 1766.36 | G300E | 40489600 | 317.7 | G300E | 0 | 0
651 | Story26 | C12 | 40 MPa RC Column (47.5 cm x 47.5 cm) | Column | 40MPa | Concrete Rectangular | 475 | 475 | 2256.3 | 3200 | 0.72 | 1766.36 | G300E | 27305600 | 214.25 | G300E | 0 | 0
652 | Story26 | C13 | 40 MPa RC Column (47.5 cm x 47.5 cm) | Column | 40MPa | Concrete Rectangular | 475 | 475 | 2256.3 | 3200 | 0.72 | 1766.36 | G300E | 30123733.33 | 236.36 | G300E | 0 | 0
653 | Story26 | C14 | 40 MPa RC Column (47.5 cm x 47.5 cm) | Column | 40MPa | Concrete Rectangular | 475 | 475 | 2256.3 | 3200 | 0.72 | 1766.36 | G300E | 7219200 | 56.64 | G300E | 0 | 0
654 | Story26 | C17 | 40 MPa RC Column (47.5 cm x 47.5 cm) | Column | 40MPa | Concrete Rectangular | 475 | 475 | 2256.3 | 3200 | 0.72 | 1766.36 | G300E | 7219200 | 56.64 | G300E | 0 | 0
655 | Story26 | C18 | 40 MPa RC Column (47.5 cm x 47.5 cm) | Column | 40MPa | Concrete Rectangular | 475 | 475 | 2256.3 | 3200 | 0.72 | 1766.36 | G300E | 30122666.67 | 236.35 | G300E | 0 | 0
656 | Story26 | C19 | 40 MPa RC Column (47.5 cm x 47.5 cm) | Column | 40MPa | Concrete Rectangular | 475 | 475 | 2256.3 | 3200 | 0.72 | 1766.36 | G300E | 30122666.67 | 236.35 | G300E | 0 | 0
657 | Story26 | C2 | 40 MPa RC Column (47.5 cm x 47.5 cm) | Column | 40MPa | Concrete Rectangular | 475 | 475 | 2256.3 | 3200 | 0.72 | 1766.36 | G300E | 18448000 | 144.75 | G300E | 0 | 0
658 | Story26 | C20 | 40 MPa RC Column (47.5 cm x 47.5 cm) | Column | 40MPa | Concrete Rectangular | 475 | 475 | 2256.3 | 3200 | 0.72 | 1766.36 | G300E | 7219200 | 56.64 | G300E | 0 | 0
659 | Story26 | C23 | 40 MPa RC Column (47.5 cm x 47.5 cm) | Column | 40MPa | Concrete Rectangular | 475 | 475 | 2256.3 | 3200 | 0.72 | 1766.36 | G300E | 7219200 | 56.64 | G300E | 0 | 0
660 | Story26 | C24 | 40 MPa RC Column (47.5 cm x 47.5 cm) | Column | 40MPa | Concrete Rectangular | 475 | 475 | 2256.3 | 3200 | 0.72 | 1766.36 | G300E | 30122666.67 | 236.35 | G300E | 0 | 0
661 | Story26 | C25 | 40 MPa RC Column (47.5 cm x 47.5 cm) | Column | 40MPa | Concrete Rectangular | 475 | 475 | 2256.3 | 3200 | 0.72 | 1766.36 | G300E | 27306666.67 | 214.26 | G300E | 0 | 0
662 | Story26 | C26 | 40 MPa RC Column (47.5 cm x 47.5 cm) | Column | 40MPa | Concrete Rectangular | 475 | 475 | 2256.3 | 3200 | 0.72 | 1766.36 | G300E | 40489600 | 317.7 | G300E | 0 | 0
663 | Story26 | C27 | 40 MPa RC Column (47.5 cm x 47.5 cm) | Column | 40MPa | Concrete Rectangular | 475 | 475 | 2256.3 | 3200 | 0.72 | 1766.36 | G300E | 7219200 | 56.64 | G300E | 0 | 0
664 | Story26 | C28 | 40 MPa RC Column (47.5 cm x 47.5 cm) | Column | 40MPa | Concrete Rectangular | 475 | 475 | 2256.3 | 3200 | 0.72 | 1766.36 | G300E | 7219200 | 56.64 | G300E | 0 | 0
665 | Story26 | C29 | 40 MPa RC Column (47.5 cm x 47.5 cm) | Column | 40MPa | Concrete Rectangular | 475 | 475 | 2256.3 | 3200 | 0.72 | 1766.36 | G300E | 40490666.67 | 317.7 | G300E | 0 | 0
666 | Story26 | C3 | 40 MPa RC Column (47.5 cm x 47.5 cm) | Column | 40MPa | Concrete Rectangular | 475 | 475 | 2256.3 | 3200 | 0.72 | 1766.36 | G300E | 24172800 | 189.67 | G300E | 0 | 0
667 | Story26 | C30 | 40 MPa RC Column (47.5 cm x 47.5 cm) | Column | 40MPa | Concrete Rectangular | 475 | 475 | 2256.3 | 3200 | 0.72 | 1766.36 | G300E | 27306666.67 | 214.26 | G300E | 0 | 0
668 | Story26 | C31 | 40 MPa RC Column (47.5 cm x 47.5 cm) | Column | 40MPa | Concrete Rectangular | 475 | 475 | 2256.3 | 3200 | 0.72 | 1766.36 | G300E | 39111466.67 | 306.88 | G300E | 0 | 0
669 | Story26 | C32 | 40 MPa RC Column (47.5 cm x 47.5 cm) | Column | 40MPa | Concrete Rectangular | 475 | 475 | 2256.3 | 3200 | 0.72 | 1766.36 | G300E | 18468266.67 | 144.91 | G300E | 0 | 0
670 | Story26 | C33 | 40 MPa RC Column (47.5 cm x 47.5 cm) | Column | 40MPa | Concrete Rectangular | 475 | 475 | 2256.3 | 3200 | 0.72 | 1766.36 | G300E | 24084266.67 | 188.97 | G300E | 0 | 0
671 | Story26 | C34 | 40 MPa RC Column (47.5 cm x 47.5 cm) | Column | 40MPa | Concrete Rectangular | 475 | 475 | 2256.3 | 3200 | 0.72 | 1766.36 | G300E | 24085333.33 | 188.98 | G300E | 0 | 0
672 | Story26 | C35 | 40 MPa RC Column (47.5 cm x 47.5 cm) | Column | 40MPa | Concrete Rectangular | 475 | 475 | 2256.3 | 3200 | 0.72 | 1766.36 | G300E | 18468266.67 | 144.91 | G300E | 0 | 0
673 | Story26 | C36 | 40 MPa RC Column (47.5 cm x 47.5 cm) | Column | 40MPa | Concrete Rectangular | 475 | 475 | 2256.3 | 3200 | 0.72 | 1766.36 | G300E | 39112533.33 | 306.89 | G300E | 0 | 0
674 | Story26 | C4 | 40 MPa RC Column (47.5 cm x 47.5 cm) | Column | 40MPa | Concrete Rectangular | 475 | 475 | 2256.3 | 3200 | 0.72 | 1766.36 | G300E | 24089600 | 189.02 | G300E | 0 | 0
675 | Story26 | C5 | 40 MPa RC Column (47.5 cm x 47.5 cm) | Column | 40MPa | Concrete Rectangular | 475 | 475 | 2256.3 | 3200 | 0.72 | 1766.36 | G300E | 18465066.67 | 144.88 | G300E | 0 | 0
676 | Story26 | C6 | 40 MPa RC Column (47.5 cm x 47.5 cm) | Column | 40MPa | Concrete Rectangular | 475 | 475 | 2256.3 | 3200 | 0.72 | 1766.36 | G300E | 39109333.33 | 306.87 | G300E | 0 | 0
677 | Story26 | C7 | 40 MPa RC Column (47.5 cm x 47.5 cm) | Column | 40MPa | Concrete Rectangular | 475 | 475 | 2256.3 | 3200 | 0.72 | 1766.36 | G300E | 27306666.67 | 214.26 | G300E | 0 | 0
678 | Story26 | C8 | 40 MPa RC Column (47.5 cm x 47.5 cm) | Column | 40MPa | Concrete Rectangular | 475 | 475 | 2256.3 | 3200 | 0.72 | 1766.36 | G300E | 40488533.33 | 317.69 | G300E | 0 | 0
679 | Story26 | C9 | 40 MPa RC Column (47.5 cm x 47.5 cm) | Column | 40MPa | Concrete Rectangular | 475 | 475 | 2256.3 | 3200 | 0.72 | 1766.36 | G300E | 7219200 | 56.64 | G300E | 0 | 0
680 | Story27 | C1 | 40 MPa RC Column (50 cm x 50 cm) | Column | 40MPa | Concrete Rectangular | 500 | 500 | 2500 | 3200 | 0.8 | 1957.19 | G300E | 8000000 | 62.77 | G300E | 0 | 0
681 | Story27 | C10 | 40 MPa RC Column (50 cm x 50 cm) | Column | 40MPa | Concrete Rectangular | 500 | 500 | 2500 | 3200 | 0.8 | 1957.19 | G300E | 8000000 | 62.77 | G300E | 0 | 0
682 | Story27 | C11 | 40 MPa RC Column (50 cm x 50 cm) | Column | 40MPa | Concrete Rectangular | 500 | 500 | 2500 | 3200 | 0.8 | 1957.19 | G300E | 24654933.33 | 193.45 | G300E | 0 | 0
683 | Story27 | C12 | 40 MPa RC Column (50 cm x 50 cm) | Column | 40MPa | Concrete Rectangular | 500 | 500 | 2500 | 3200 | 0.8 | 1957.19 | G300E | 8000000 | 62.77 | G300E | 0 | 0
684 | Story27 | C13 | 40 MPa RC Column (50 cm x 50 cm) | Column | 40MPa | Concrete Rectangular | 500 | 500 | 2500 | 3200 | 0.8 | 1957.19 | G300E | 8000000 | 62.77 | G300E | 0 | 0
685 | Story27 | C14 | 40 MPa RC Column (50 cm x 50 cm) | Column | 40MPa | Concrete Rectangular | 500 | 500 | 2500 | 3200 | 0.8 | 1957.19 | G300E | 8000000 | 62.77 | G300E | 0 | 0
686 | Story27 | C17 | 40 MPa RC Column (50 cm x 50 cm) | Column | 40MPa | Concrete Rectangular | 500 | 500 | 2500 | 3200 | 0.8 | 1957.19 | G300E | 8000000 | 62.77 | G300E | 0 | 0
687 | Story27 | C18 | 40 MPa RC Column (50 cm x 50 cm) | Column | 40MPa | Concrete Rectangular | 500 | 500 | 2500 | 3200 | 0.8 | 1957.19 | G300E | 8000000 | 62.77 | G300E | 0 | 0
688 | Story27 | C19 | 40 MPa RC Column (50 cm x 50 cm) | Column | 40MPa | Concrete Rectangular | 500 | 500 | 2500 | 3200 | 0.8 | 1957.19 | G300E | 8000000 | 62.77 | G300E | 0 | 0
689 | Story27 | C2 | 40 MPa RC Column (50 cm x 50 cm) | Column | 40MPa | Concrete Rectangular | 500 | 500 | 2500 | 3200 | 0.8 | 1957.19 | G300E | 8000000 | 62.77 | G300E | 0 | 0
690 | Story27 | C20 | 40 MPa RC Column (50 cm x 50 cm) | Column | 40MPa | Concrete Rectangular | 500 | 500 | 2500 | 3200 | 0.8 | 1957.19 | G300E | 8000000 | 62.77 | G300E | 0 | 0
691 | Story27 | C23 | 40 MPa RC Column (50 cm x 50 cm) | Column | 40MPa | Concrete Rectangular | 500 | 500 | 2500 | 3200 | 0.8 | 1957.19 | G300E | 8000000 | 62.77 | G300E | 0 | 0
692 | Story27 | C24 | 40 MPa RC Column (50 cm x 50 cm) | Column | 40MPa | Concrete Rectangular | 500 | 500 | 2500 | 3200 | 0.8 | 1957.19 | G300E | 8000000 | 62.77 | G300E | 0 | 0
693 | Story27 | C25 | 40 MPa RC Column (50 cm x 50 cm) | Column | 40MPa | Concrete Rectangular | 500 | 500 | 2500 | 3200 | 0.8 | 1957.19 | G300E | 8000000 | 62.77 | G300E | 0 | 0
694 | Story27 | C26 | 40 MPa RC Column (50 cm x 50 cm) | Column | 40MPa | Concrete Rectangular | 500 | 500 | 2500 | 3200 | 0.8 | 1957.19 | G300E | 24653866.67 | 193.44 | G300E | 0 | 0
695 | Story27 | C27 | 40 MPa RC Column (50 cm x 50 cm) | Column | 40MPa | Concrete Rectangular | 500 | 500 | 2500 | 3200 | 0.8 | 1957.19 | G300E | 8000000 | 62.77 | G300E | 0 | 0
696 | Story27 | C28 | 40 MPa RC Column (50 cm x 50 cm) | Column | 40MPa | Concrete Rectangular | 500 | 500 | 2500 | 3200 | 0.8 | 1957.19 | G300E | 8000000 | 62.77 | G300E | 0 | 0
697 | Story27 | C29 | 40 MPa RC Column (50 cm x 50 cm) | Column | 40MPa | Concrete Rectangular | 500 | 500 | 2500 | 3200 | 0.8 | 1957.19 | G300E | 24656000 | 193.46 | G300E | 0 | 0
698 | Story27 | C3 | 40 MPa RC Column (50 cm x 50 cm) | Column | 40MPa | Concrete Rectangular | 500 | 500 | 2500 | 3200 | 0.8 | 1957.19 | G300E | 8000000 | 62.77 | G300E | 0 | 0
699 | Story27 | C30 | 40 MPa RC Column (50 cm x 50 cm) | Column | 40MPa | Concrete Rectangular | 500 | 500 | 2500 | 3200 | 0.8 | 1957.19 | G300E | 8000000 | 62.77 | G300E | 0 | 0
700 | Story27 | C31 | 40 MPa RC Column (50 cm x 50 cm) | Column | 40MPa | Concrete Rectangular | 500 | 500 | 2500 | 3200 | 0.8 | 1957.19 | G300E | 8000000 | 62.77 | G300E | 0 | 0
701 | Story27 | C32 | 40 MPa RC Column (50 cm x 50 cm) | Column | 40MPa | Concrete Rectangular | 500 | 500 | 2500 | 3200 | 0.8 | 1957.19 | G300E | 8000000 | 62.77 | G300E | 0 | 0
702 | Story27 | C33 | 40 MPa RC Column (50 cm x 50 cm) | Column | 40MPa | Concrete Rectangular | 500 | 500 | 2500 | 3200 | 0.8 | 1957.19 | G300E | 8000000 | 62.77 | G300E | 0 | 0
703 | Story27 | C34 | 40 MPa RC Column (50 cm x 50 cm) | Column | 40MPa | Concrete Rectangular | 500 | 500 | 2500 | 3200 | 0.8 | 1957.19 | G300E | 8000000 | 62.77 | G300E | 0 | 0
704 | Story27 | C35 | 40 MPa RC Column (50 cm x 50 cm) | Column | 40MPa | Concrete Rectangular | 500 | 500 | 2500 | 3200 | 0.8 | 1957.19 | G300E | 8000000 | 62.77 | G300E | 0 | 0
705 | Story27 | C36 | 40 MPa RC Column (50 cm x 50 cm) | Column | 40MPa | Concrete Rectangular | 500 | 500 | 2500 | 3200 | 0.8 | 1957.19 | G300E | 8000000 | 62.77 | G300E | 0 | 0
706 | Story27 | C4 | 40 MPa RC Column (50 cm x 50 cm) | Column | 40MPa | Concrete Rectangular | 500 | 500 | 2500 | 3200 | 0.8 | 1957.19 | G300E | 8000000 | 62.77 | G300E | 0 | 0
707 | Story27 | C5 | 40 MPa RC Column (50 cm x 50 cm) | Column | 40MPa | Concrete Rectangular | 500 | 500 | 2500 | 3200 | 0.8 | 1957.19 | G300E | 8000000 | 62.77 | G300E | 0 | 0
708 | Story27 | C6 | 40 MPa RC Column (50 cm x 50 cm) | Column | 40MPa | Concrete Rectangular | 500 | 500 | 2500 | 3200 | 0.8 | 1957.19 | G300E | 8000000 | 62.77 | G300E | 0 | 0
709 | Story27 | C7 | 40 MPa RC Column (50 cm x 50 cm) | Column | 40MPa | Concrete Rectangular | 500 | 500 | 2500 | 3200 | 0.8 | 1957.19 | G300E | 8000000 | 62.77 | G300E | 0 | 0
710 | Story27 | C8 | 40 MPa RC Column (50 cm x 50 cm) | Column | 40MPa | Concrete Rectangular | 500 | 500 | 2500 | 3200 | 0.8 | 1957.19 | G300E | 24652800 | 193.44 | G300E | 0 | 0
711 | Story27 | C9 | 40 MPa RC Column (50 cm x 50 cm) | Column | 40MPa | Concrete Rectangular | 500 | 500 | 2500 | 3200 | 0.8 | 1957.19 | G300E | 8000000 | 62.77 | G300E | 0 | 0
712 | Story27 | D1 | 40 MPa RC Column (75 cm x 75 cm) | Column | 40MPa | Concrete Rectangular | 750 | 750 | 5625 | 8005.6 | 4.5 | 11016.88 | G300E | 45031500 | 353.33 | G300E | 0 | 0
713 | Story27 | D10 | 40 MPa RC Column (75 cm x 75 cm) | Column | 40MPa | Concrete Rectangular | 750 | 750 | 5625 | 5940.5 | 3.34 | 8175 | G300E | 33415312.5 | 262.19 | G300E | 0 | 0
714 | Story27 | D11 | 40 MPa RC Column (75 cm x 75 cm) | Column | 40MPa | Concrete Rectangular | 750 | 750 | 5625 | 5940.5 | 3.34 | 8175 | G300E | 63530677.25 | 498.49 | G300E | 5847679.69 | 45.88
715 | Story27 | D12 | 40 MPa RC Column (75 cm x 75 cm) | Column | 40MPa | Concrete Rectangular | 750 | 750 | 5625 | 5940.5 | 3.34 | 8175 | G300E | 63337611 | 496.97 | G300E | 5847679.69 | 45.88
716 | Story27 | D13 | 40 MPa RC Column (75 cm x 75 cm) | Column | 40MPa | Concrete Rectangular | 750 | 750 | 5625 | 5940.5 | 3.34 | 8175 | G300E | 33415312.5 | 262.19 | G300E | 0 | 0
717 | Story27 | D14 | 40 MPa RC Column (75 cm x 75 cm) | Column | 40MPa | Concrete Rectangular | 750 | 750 | 5625 | 5940.5 | 3.34 | 8175 | G300E | 33415312.5 | 262.19 | G300E | 0 | 0
718 | Story27 | D15 | 40 MPa RC Column (75 cm x 75 cm) | Column | 40MPa | Concrete Rectangular | 750 | 750 | 5625 | 8005.6 | 4.5 | 11016.88 | G300E | 45031500 | 353.33 | G300E | 0 | 0
719 | Story27 | D16 | 40 MPa RC Column (75 cm x 75 cm) | Column | 40MPa | Concrete Rectangular | 750 | 750 | 5625 | 8005.6 | 4.5 | 11016.88 | G300E | 123674511.6 | 970.4 | G300E | 10507350 | 82.44
720 | Story27 | D17 | 40 MPa RC Column (75 cm x 75 cm) | Column | 40MPa | Concrete Rectangular | 750 | 750 | 5625 | 8005.6 | 4.5 | 11016.88 | G300E | 45031500 | 353.33 | G300E | 0 | 0
721 | Story27 | D18 | 40 MPa RC Column (75 cm x 75 cm) | Column | 40MPa | Concrete Rectangular | 750 | 750 | 5625 | 8005.6 | 4.5 | 11016.88 | G300E | 45031500 | 353.33 | G300E | 0 | 0
722 | Story27 | D19 | 40 MPa RC Column (75 cm x 75 cm) | Column | 40MPa | Concrete Rectangular | 750 | 750 | 5625 | 5940.5 | 3.34 | 8175 | G300E | 33415312.5 | 262.19 | G300E | 0 | 0
723 | Story27 | D2 | 40 MPa RC Column (75 cm x 75 cm) | Column | 40MPa | Concrete Rectangular | 750 | 750 | 5625 | 5940.5 | 3.34 | 8175 | G300E | 33415312.5 | 262.19 | G300E | 0 | 0
724 | Story27 | D20 | 40 MPa RC Column (75 cm x 75 cm) | Column | 40MPa | Concrete Rectangular | 750 | 750 | 5625 | 5940.5 | 3.34 | 8175 | G300E | 33415312.5 | 262.19 | G300E | 0 | 0
725 | Story27 | D21 | 40 MPa RC Column (75 cm x 75 cm) | Column | 40MPa | Concrete Rectangular | 750 | 750 | 5625 | 8005.6 | 4.5 | 11016.88 | G300E | 45031500 | 353.33 | G300E | 0 | 0
726 | Story27 | D22 | 40 MPa RC Column (75 cm x 75 cm) | Column | 40MPa | Concrete Rectangular | 750 | 750 | 5625 | 8005.6 | 4.5 | 11016.88 | G300E | 123698528.4 | 970.58 | G300E | 10507350 | 82.44
727 | Story27 | D23 | 40 MPa RC Column (75 cm x 75 cm) | Column | 40MPa | Concrete Rectangular | 750 | 750 | 5625 | 5940.5 | 3.34 | 8175 | G300E | 33415312.5 | 262.19 | G300E | 974613.28 | 7.65
728 | Story27 | D24 | 40 MPa RC Column (75 cm x 75 cm) | Column | 40MPa | Concrete Rectangular | 750 | 750 | 5625 | 5940.5 | 3.34 | 8175 | G300E | 33415312.5 | 262.19 | G300E | 974613.28 | 7.65
729 | Story27 | D25 | 40 MPa RC Column (75 cm x 75 cm) | Column | 40MPa | Concrete Rectangular | 750 | 750 | 5625 | 8005.6 | 4.5 | 11016.88 | G300E | 45031500 | 353.33 | G300E | 0 | 0
730 | Story27 | D26 | 40 MPa RC Column (75 cm x 75 cm) | Column | 40MPa | Concrete Rectangular | 750 | 750 | 5625 | 8005.6 | 4.5 | 11016.88 | G300E | 45031500 | 353.33 | G300E | 0 | 0
731 | Story27 | D27 | 40 MPa RC Column (75 cm x 75 cm) | Column | 40MPa | Concrete Rectangular | 750 | 750 | 5625 | 5940.5 | 3.34 | 8175 | G300E | 33415312.5 | 262.19 | G300E | 0 | 0
732 | Story27 | D28 | 40 MPa RC Column (75 cm x 75 cm) | Column | 40MPa | Concrete Rectangular | 750 | 750 | 5625 | 5940.5 | 3.34 | 8175 | G300E | 33415312.5 | 262.19 | G300E | 0 | 0
733 | Story27 | D29 | 40 MPa RC Column (75 cm x 75 cm) | Column | 40MPa | Concrete Rectangular | 750 | 750 | 5625 | 5940.5 | 3.34 | 8175 | G300E | 33415312.5 | 262.19 | G300E | 0 | 0
734 | Story27 | D3 | 40 MPa RC Column (75 cm x 75 cm) | Column | 40MPa | Concrete Rectangular | 750 | 750 | 5625 | 8005.6 | 4.5 | 11016.88 | G300E | 45031500 | 353.33 | G300E | 0 | 0
735 | Story27 | D30 | 40 MPa RC Column (75 cm x 75 cm) | Column | 40MPa | Concrete Rectangular | 750 | 750 | 5625 | 5940.5 | 3.34 | 8175 | G300E | 33415312.5 | 262.19 | G300E | 0 | 0
736 | Story27 | D31 | 40 MPa RC Column (75 cm x 75 cm) | Column | 40MPa | Concrete Rectangular | 750 | 750 | 5625 | 5940.5 | 3.34 | 8175 | G300E | 33415312.5 | 262.19 | G300E | 0 | 0
737 | Story27 | D32 | 40 MPa RC Column (75 cm x 75 cm) | Column | 40MPa | Concrete Rectangular | 750 | 750 | 5625 | 8005.6 | 4.5 | 11016.88 | G300E | 45031500 | 353.33 | G300E | 0 | 0
738 | Story27 | D33 | 40 MPa RC Column (75 cm x 75 cm) | Column | 40MPa | Concrete Rectangular | 750 | 750 | 5625 | 8005.6 | 4.5 | 11016.88 | G300E | 45031500 | 353.33 | G300E | 0 | 0
739 | Story27 | D34 | 40 MPa RC Column (75 cm x 75 cm) | Column | 40MPa | Concrete Rectangular | 750 | 750 | 5625 | 8005.6 | 4.5 | 11016.88 | G300E | 45031500 | 353.33 | G300E | 0 | 0
740 | Story27 | D35 | 40 MPa RC Column (75 cm x 75 cm) | Column | 40MPa | Concrete Rectangular | 750 | 750 | 5625 | 8005.6 | 4.5 | 11016.88 | G300E | 45031500 | 353.33 | G300E | 0 | 0
741 | Story27 | D36 | 40 MPa RC Column (75 cm x 75 cm) | Column | 40MPa | Concrete Rectangular | 750 | 750 | 5625 | 8005.6 | 4.5 | 11016.88 | G300E | 45031500 | 353.33 | G300E | 0 | 0
742 | Story27 | D37 | 40 MPa RC Column (75 cm x 75 cm) | Column | 40MPa | Concrete Rectangular | 750 | 750 | 5625 | 8005.6 | 4.5 | 11016.88 | G300E | 45031500 | 353.33 | G300E | 0 | 0
743 | Story27 | D38 | 40 MPa RC Column (75 cm x 75 cm) | Column | 40MPa | Concrete Rectangular | 750 | 750 | 5625 | 5940.5 | 3.34 | 8175 | G300E | 33415312.5 | 262.19 | G300E | 0 | 0
744 | Story27 | D39 | 40 MPa RC Column (75 cm x 75 cm) | Column | 40MPa | Concrete Rectangular | 750 | 750 | 5625 | 8005.6 | 4.5 | 11016.88 | G300E | 45031500 | 353.33 | G300E | 0 | 0
745 | Story27 | D4 | 40 MPa RC Column (75 cm x 75 cm) | Column | 40MPa | Concrete Rectangular | 750 | 750 | 5625 | 8005.6 | 4.5 | 11016.88 | G300E | 45031500 | 353.33 | G300E | 0 | 0
746 | Story27 | D40 | 40 MPa RC Column (75 cm x 75 cm) | Column | 40MPa | Concrete Rectangular | 750 | 750 | 5625 | 8005.6 | 4.5 | 11016.88 | G300E | 45031500 | 353.33 | G300E | 0 | 0
747 | Story27 | D41 | 40 MPa RC Column (75 cm x 75 cm) | Column | 40MPa | Concrete Rectangular | 750 | 750 | 5625 | 5940.5 | 3.34 | 8175 | G300E | 33415312.5 | 262.19 | G300E | 0 | 0
748 | Story27 | D42 | 40 MPa RC Column (75 cm x 75 cm) | Column | 40MPa | Concrete Rectangular | 750 | 750 | 5625 | 8005.6 | 4.5 | 11016.88 | G300E | 45031500 | 353.33 | G300E | 0 | 0
749 | Story27 | D43 | 40 MPa RC Column (75 cm x 75 cm) | Column | 40MPa | Concrete Rectangular | 750 | 750 | 5625 | 5940.5 | 3.34 | 8175 | G300E | 33415312.5 | 262.19 | G300E | 0 | 0
750 | Story27 | D44 | 40 MPa RC Column (75 cm x 75 cm) | Column | 40MPa | Concrete Rectangular | 750 | 750 | 5625 | 8005.6 | 4.5 | 11016.88 | G300E | 45031500 | 353.33 | G300E | 0 | 0
751 | Story27 | D45 | 40 MPa RC Column (75 cm x 75 cm) | Column | 40MPa | Concrete Rectangular | 750 | 750 | 5625 | 5940.5 | 3.34 | 8175 | G300E | 33415312.5 | 262.19 | G300E | 0 | 0
752 | Story27 | D46 | 40 MPa RC Column (75 cm x 75 cm) | Column | 40MPa | Concrete Rectangular | 750 | 750 | 5625 | 5940.5 | 3.34 | 8175 | G300E | 33415312.5 | 262.19 | G300E | 0 | 0
753 | Story27 | D47 | 40 MPa RC Column (75 cm x 75 cm) | Column | 40MPa | Concrete Rectangular | 750 | 750 | 5625 | 5940.5 | 3.34 | 8175 | G300E | 33415312.5 | 262.19 | G300E | 974613.28 | 7.65
754 | Story27 | D48 | 40 MPa RC Column (75 cm x 75 cm) | Column | 40MPa | Concrete Rectangular | 750 | 750 | 5625 | 5940.5 | 3.34 | 8175 | G300E | 33415312.5 | 262.19 | G300E | 974613.28 | 7.65
755 | Story27 | D49 | 40 MPa RC Column (75 cm x 75 cm) | Column | 40MPa | Concrete Rectangular | 750 | 750 | 5625 | 5940.5 | 3.34 | 8175 | G300E | 33415312.5 | 262.19 | G300E | 0 | 0
756 | Story27 | D5 | 40 MPa RC Column (75 cm x 75 cm) | Column | 40MPa | Concrete Rectangular | 750 | 750 | 5625 | 5940.5 | 3.34 | 8175 | G300E | 34477176.88 | 270.52 | G300E | 0 | 0
757 | Story27 | D50 | 40 MPa RC Column (75 cm x 75 cm) | Column | 40MPa | Concrete Rectangular | 750 | 750 | 5625 | 5940.5 | 3.34 | 8175 | G300E | 33415312.5 | 262.19 | G300E | 0 | 0
758 | Story27 | D51 | 40 MPa RC Column (75 cm x 75 cm) | Column | 40MPa | Concrete Rectangular | 750 | 750 | 5625 | 8005.6 | 4.5 | 11016.88 | G300E | 45031500 | 353.33 | G300E | 0 | 0
759 | Story27 | D52 | 40 MPa RC Column (75 cm x 75 cm) | Column | 40MPa | Concrete Rectangular | 750 | 750 | 5625 | 8005.6 | 4.5 | 11016.88 | G300E | 45031500 | 353.33 | G300E | 0 | 0
760 | Story27 | D53 | 40 MPa RC Column (75 cm x 75 cm) | Column | 40MPa | Concrete Rectangular | 750 | 750 | 5625 | 8005.6 | 4.5 | 11016.88 | G300E | 123682517.2 | 970.46 | G300E | 10507350 | 82.44
761 | Story27 | D54 | 40 MPa RC Column (75 cm x 75 cm) | Column | 40MPa | Concrete Rectangular | 750 | 750 | 5625 | 8005.6 | 4.5 | 11016.88 | G300E | 45031500 | 353.33 | G300E | 0 | 0
762 | Story27 | D55 | 40 MPa RC Column (75 cm x 75 cm) | Column | 40MPa | Concrete Rectangular | 750 | 750 | 5625 | 5940.5 | 3.34 | 8175 | G300E | 33415312.5 | 262.19 | G300E | 0 | 0
763 | Story27 | D56 | 40 MPa RC Column (75 cm x 75 cm) | Column | 40MPa | Concrete Rectangular | 750 | 750 | 5625 | 5940.5 | 3.34 | 8175 | G300E | 33415312.5 | 262.19 | G300E | 0 | 0
764 | Story27 | D57 | 40 MPa RC Column (75 cm x 75 cm) | Column | 40MPa | Concrete Rectangular | 750 | 750 | 5625 | 8005.6 | 4.5 | 11016.88 | G300E | 45031500 | 353.33 | G300E | 0 | 0
765 | Story27 | D58 | 40 MPa RC Column (75 cm x 75 cm) | Column | 40MPa | Concrete Rectangular | 750 | 750 | 5625 | 8005.6 | 4.5 | 11016.88 | G300E | 45031500 | 353.33 | G300E | 0 | 0
766 | Story27 | D59 | 40 MPa RC Column (75 cm x 75 cm) | Column | 40MPa | Concrete Rectangular | 750 | 750 | 5625 | 5940.5 | 3.34 | 8175 | G300E | 63413352.38 | 497.56 | G300E | 5847679.69 | 45.88
767 | Story27 | D6 | 40 MPa RC Column (75 cm x 75 cm) | Column | 40MPa | Concrete Rectangular | 750 | 750 | 5625 | 8005.6 | 4.5 | 11016.88 | G300E | 45031500 | 353.33 | G300E | 0 | 0
768 | Story27 | D60 | 40 MPa RC Column (75 cm x 75 cm) | Column | 40MPa | Concrete Rectangular | 750 | 750 | 5625 | 5940.5 | 3.34 | 8175 | G300E | 63425233.38 | 497.66 | G300E | 5847679.69 | 45.88
769 | Story27 | D61 | 40 MPa RC Column (75 cm x 75 cm) | Column | 40MPa | Concrete Rectangular | 750 | 750 | 5625 | 8005.6 | 4.5 | 11016.88 | G300E | 123700529.8 | 970.6 | G300E | 10507350 | 82.44
770 | Story27 | D62 | 40 MPa RC Column (75 cm x 75 cm) | Column | 40MPa | Concrete Rectangular | 750 | 750 | 5625 | 8005.6 | 4.5 | 11016.88 | G300E | 45031500 | 353.33 | G300E | 0 | 0
771 | Story27 | D63 | 40 MPa RC Column (75 cm x 75 cm) | Column | 40MPa | Concrete Rectangular | 750 | 750 | 5625 | 5940.5 | 3.34 | 8175 | G300E | 33415312.5 | 262.19 | G300E | 0 | 0
772 | Story27 | D64 | 40 MPa RC Column (75 cm x 75 cm) | Column | 40MPa | Concrete Rectangular | 750 | 750 | 5625 | 5940.5 | 3.34 | 8175 | G300E | 33415312.5 | 262.19 | G300E | 0 | 0
773 | Story27 | D65 | 40 MPa RC Column (75 cm x 75 cm) | Column | 40MPa | Concrete Rectangular | 750 | 750 | 5625 | 5940.5 | 3.34 | 8175 | G300E | 34536581.88 | 270.99 | G300E | 0 | 0
774 | Story27 | D66 | 40 MPa RC Column (75 cm x 75 cm) | Column | 40MPa | Concrete Rectangular | 750 | 750 | 5625 | 5940.5 | 3.34 | 8175 | G300E | 34466781 | 270.44 | G300E | 0 | 0
775 | Story27 | D67 | 40 MPa RC Column (75 cm x 75 cm) | Column | 40MPa | Concrete Rectangular | 750 | 750 | 5625 | 5940.5 | 3.34 | 8175 | G300E | 33415312.5 | 262.19 | G300E | 0 | 0
776 | Story27 | D68 | 40 MPa RC Column (75 cm x 75 cm) | Column | 40MPa | Concrete Rectangular | 750 | 750 | 5625 | 8005.6 | 4.5 | 11016.88 | G300E | 45031500 | 353.33 | G300E | 0 | 0
777 | Story27 | D69 | 40 MPa RC Column (75 cm x 75 cm) | Column | 40MPa | Concrete Rectangular | 750 | 750 | 5625 | 8005.6 | 4.5 | 11016.88 | G300E | 45031500 | 353.33 | G300E | 0 | 0
778 | Story27 | D7 | 40 MPa RC Column (75 cm x 75 cm) | Column | 40MPa | Concrete Rectangular | 750 | 750 | 5625 | 5940.5 | 3.34 | 8175 | G300E | 34468266.12 | 270.45 | G300E | 0 | 0
779 | Story27 | D70 | 40 MPa RC Column (75 cm x 75 cm) | Column | 40MPa | Concrete Rectangular | 750 | 750 | 5625 | 8005.6 | 4.5 | 11016.88 | G300E | 45031500 | 353.33 | G300E | 0 | 0
780 | Story27 | D71 | 40 MPa RC Column (75 cm x 75 cm) | Column | 40MPa | Concrete Rectangular | 750 | 750 | 5625 | 8005.6 | 4.5 | 11016.88 | G300E | 45031500 | 353.33 | G300E | 0 | 0
781 | Story27 | D72 | 40 MPa RC Column (75 cm x 75 cm) | Column | 40MPa | Concrete Rectangular | 750 | 750 | 5625 | 8005.6 | 4.5 | 11016.88 | G300E | 45031500 | 353.33 | G300E | 0 | 0
782 | Story27 | D8 | 40 MPa RC Column (75 cm x 75 cm) | Column | 40MPa | Concrete Rectangular | 750 | 750 | 5625 | 8005.6 | 4.5 | 11016.88 | G300E | 45031500 | 353.33 | G300E | 0 | 0
783 | Story27 | D9 | 40 MPa RC Column (75 cm x 75 cm) | Column | 40MPa | Concrete Rectangular | 750 | 750 | 5625 | 5940.5 | 3.34 | 8175 | G300E | 33415312.5 | 262.19 | G300E | 0 | 0
784 | Story28 | C1 | 40 MPa RC Column (50 cm x 50 cm) | Column | 40MPa | Concrete Rectangular | 500 | 500 | 2500 | 3200 | 0.8 | 1957.19 | G300E | 8000000 | 62.77 | G300E | 0 | 0
785 | Story28 | C10 | 40 MPa RC Column (50 cm x 50 cm) | Column | 40MPa | Concrete Rectangular | 500 | 500 | 2500 | 3200 | 0.8 | 1957.19 | G300E | 39932800 | 313.33 | G300E | 0 | 0
786 | Story28 | C11 | 40 MPa RC Column (50 cm x 50 cm) | Column | 40MPa | Concrete Rectangular | 500 | 500 | 2500 | 3200 | 0.8 | 1957.19 | G300E | 19504000 | 153.04 | G300E | 0 | 0
787 | Story28 | C12 | 40 MPa RC Column (50 cm x 50 cm) | Column | 40MPa | Concrete Rectangular | 500 | 500 | 2500 | 3200 | 0.8 | 1957.19 | G300E | 16155733.33 | 126.76 | G300E | 0 | 0
788 | Story28 | C13 | 40 MPa RC Column (50 cm x 50 cm) | Column | 40MPa | Concrete Rectangular | 500 | 500 | 2500 | 3200 | 0.8 | 1957.19 | G300E | 11350400 | 89.06 | G300E | 0 | 0
789 | Story28 | C14 | 40 MPa RC Column (50 cm x 50 cm) | Column | 40MPa | Concrete Rectangular | 500 | 500 | 2500 | 3200 | 0.8 | 1957.19 | G300E | 47196800 | 370.32 | G300E | 0 | 0
790 | Story28 | C17 | 40 MPa RC Column (50 cm x 50 cm) | Column | 40MPa | Concrete Rectangular | 500 | 500 | 2500 | 3200 | 0.8 | 1957.19 | G300E | 47197866.67 | 370.33 | G300E | 0 | 0
791 | Story28 | C18 | 40 MPa RC Column (50 cm x 50 cm) | Column | 40MPa | Concrete Rectangular | 500 | 500 | 2500 | 3200 | 0.8 | 1957.19 | G300E | 11351466.67 | 89.07 | G300E | 0 | 0
792 | Story28 | C19 | 40 MPa RC Column (50 cm x 50 cm) | Column | 40MPa | Concrete Rectangular | 500 | 500 | 2500 | 3200 | 0.8 | 1957.19 | G300E | 11351466.67 | 89.07 | G300E | 0 | 0
793 | Story28 | C2 | 40 MPa RC Column (50 cm x 50 cm) | Column | 40MPa | Concrete Rectangular | 500 | 500 | 2500 | 3200 | 0.8 | 1957.19 | G300E | 22392533.33 | 175.7 | G300E | 0 | 0
794 | Story28 | C20 | 40 MPa RC Column (50 cm x 50 cm) | Column | 40MPa | Concrete Rectangular | 500 | 500 | 2500 | 3200 | 0.8 | 1957.19 | G300E | 47201066.67 | 370.36 | G300E | 0 | 0
795 | Story28 | C23 | 40 MPa RC Column (50 cm x 50 cm) | Column | 40MPa | Concrete Rectangular | 500 | 500 | 2500 | 3200 | 0.8 | 1957.19 | G300E | 47203200 | 370.37 | G300E | 0 | 0
796 | Story28 | C24 | 40 MPa RC Column (50 cm x 50 cm) | Column | 40MPa | Concrete Rectangular | 500 | 500 | 2500 | 3200 | 0.8 | 1957.19 | G300E | 11351466.67 | 89.07 | G300E | 0 | 0
797 | Story28 | C25 | 40 MPa RC Column (50 cm x 50 cm) | Column | 40MPa | Concrete Rectangular | 500 | 500 | 2500 | 3200 | 0.8 | 1957.19 | G300E | 15812266.67 | 124.07 | G300E | 0 | 0
798 | Story28 | C26 | 40 MPa RC Column (50 cm x 50 cm) | Column | 40MPa | Concrete Rectangular | 500 | 500 | 2500 | 3200 | 0.8 | 1957.19 | G300E | 19504000 | 153.04 | G300E | 0 | 0
799 | Story28 | C27 | 40 MPa RC Column (50 cm x 50 cm) | Column | 40MPa | Concrete Rectangular | 500 | 500 | 2500 | 3200 | 0.8 | 1957.19 | G300E | 40006400 | 313.91 | G300E | 0 | 0
800 | Story28 | C28 | 40 MPa RC Column (50 cm x 50 cm) | Column | 40MPa | Concrete Rectangular | 500 | 500 | 2500 | 3200 | 0.8 | 1957.19 | G300E | 40003200 | 313.88 | G300E | 0 | 0
801 | Story28 | C29 | 40 MPa RC Column (50 cm x 50 cm) | Column | 40MPa | Concrete Rectangular | 500 | 500 | 2500 | 3200 | 0.8 | 1957.19 | G300E | 19507200 | 153.06 | G300E | 0 | 0
802 | Story28 | C3 | 40 MPa RC Column (50 cm x 50 cm) | Column | 40MPa | Concrete Rectangular | 500 | 500 | 2500 | 3200 | 0.8 | 1957.19 | G300E | 12951466.67 | 101.62 | G300E | 0 | 0
803 | Story28 | C30 | 40 MPa RC Column (50 cm x 50 cm) | Column | 40MPa | Concrete Rectangular | 500 | 500 | 2500 | 3200 | 0.8 | 1957.19 | G300E | 15898666.67 | 124.75 | G300E | 0 | 0
804 | Story28 | C31 | 40 MPa RC Column (50 cm x 50 cm) | Column | 40MPa | Concrete Rectangular | 500 | 500 | 2500 | 3200 | 0.8 | 1957.19 | G300E | 8000000 | 62.77 | G300E | 0 | 0
805 | Story28 | C32 | 40 MPa RC Column (50 cm x 50 cm) | Column | 40MPa | Concrete Rectangular | 500 | 500 | 2500 | 3200 | 0.8 | 1957.19 | G300E | 22379733.33 | 175.6 | G300E | 0 | 0
806 | Story28 | C33 | 40 MPa RC Column (50 cm x 50 cm) | Column | 40MPa | Concrete Rectangular | 500 | 500 | 2500 | 3200 | 0.8 | 1957.19 | G300E | 13049600 | 102.39 | G300E | 0 | 0
807 | Story28 | C34 | 40 MPa RC Column (50 cm x 50 cm) | Column | 40MPa | Concrete Rectangular | 500 | 500 | 2500 | 3200 | 0.8 | 1957.19 | G300E | 13049600 | 102.39 | G300E | 0 | 0
808 | Story28 | C35 | 40 MPa RC Column (50 cm x 50 cm) | Column | 40MPa | Concrete Rectangular | 500 | 500 | 2500 | 3200 | 0.8 | 1957.19 | G300E | 22379733.33 | 175.6 | G300E | 0 | 0
809 | Story28 | C36 | 40 MPa RC Column (50 cm x 50 cm) | Column | 40MPa | Concrete Rectangular | 500 | 500 | 2500 | 3200 | 0.8 | 1957.19 | G300E | 8000000 | 62.77 | G300E | 0 | 0
810 | Story28 | C4 | 40 MPa RC Column (50 cm x 50 cm) | Column | 40MPa | Concrete Rectangular | 500 | 500 | 2500 | 3200 | 0.8 | 1957.19 | G300E | 13042133.33 | 102.33 | G300E | 0 | 0
811 | Story28 | C5 | 40 MPa RC Column (50 cm x 50 cm) | Column | 40MPa | Concrete Rectangular | 500 | 500 | 2500 | 3200 | 0.8 | 1957.19 | G300E | 22382933.33 | 175.62 | G300E | 0 | 0
812 | Story28 | C6 | 40 MPa RC Column (50 cm x 50 cm) | Column | 40MPa | Concrete Rectangular | 500 | 500 | 2500 | 3200 | 0.8 | 1957.19 | G300E | 8000000 | 62.77 | G300E | 0 | 0
813 | Story28 | C7 | 40 MPa RC Column (50 cm x 50 cm) | Column | 40MPa | Concrete Rectangular | 500 | 500 | 2500 | 3200 | 0.8 | 1957.19 | G300E | 16196266.67 | 127.08 | G300E | 0 | 0
814 | Story28 | C8 | 40 MPa RC Column (50 cm x 50 cm) | Column | 40MPa | Concrete Rectangular | 500 | 500 | 2500 | 3200 | 0.8 | 1957.19 | G300E | 19504000 | 153.04 | G300E | 0 | 0
815 | Story28 | C9 | 40 MPa RC Column (50 cm x 50 cm) | Column | 40MPa | Concrete Rectangular | 500 | 500 | 2500 | 3200 | 0.8 | 1957.19 | G300E | 40188800 | 315.34 | G300E | 0 | 0
816 | Story29 | C1 | 40 MPa RC Column (47.5 cm x 47.5 cm) | Column | 40MPa | Concrete Rectangular | 475 | 475 | 2256.3 | 3200 | 0.72 | 1766.36 | G300E | 7219200 | 56.64 | G300E | 0 | 0
817 | Story29 | C10 | 40 MPa RC Column (47.5 cm x 47.5 cm) | Column | 40MPa | Concrete Rectangular | 475 | 475 | 2256.3 | 3200 | 0.72 | 1766.36 | G300E | 40039466.67 | 314.16 | G300E | 0 | 0
818 | Story29 | C11 | 40 MPa RC Column (47.5 cm x 47.5 cm) | Column | 40MPa | Concrete Rectangular | 475 | 475 | 2256.3 | 3200 | 0.72 | 1766.36 | G300E | 23997866.67 | 188.3 | G300E | 0 | 0
819 | Story29 | C12 | 40 MPa RC Column (47.5 cm x 47.5 cm) | Column | 40MPa | Concrete Rectangular | 475 | 475 | 2256.3 | 3200 | 0.72 | 1766.36 | G300E | 20051200 | 157.33 | G300E | 0 | 0
820 | Story29 | C13 | 40 MPa RC Column (47.5 cm x 47.5 cm) | Column | 40MPa | Concrete Rectangular | 475 | 475 | 2256.3 | 3200 | 0.72 | 1766.36 | G300E | 16721066.67 | 131.2 | G300E | 0 | 0
821 | Story29 | C14 | 40 MPa RC Column (47.5 cm x 47.5 cm) | Column | 40MPa | Concrete Rectangular | 475 | 475 | 2256.3 | 3200 | 0.72 | 1766.36 | G300E | 46044800 | 361.28 | G300E | 0 | 0
822 | Story29 | C17 | 40 MPa RC Column (47.5 cm x 47.5 cm) | Column | 40MPa | Concrete Rectangular | 475 | 475 | 2256.3 | 3200 | 0.72 | 1766.36 | G300E | 46046933.33 | 361.3 | G300E | 0 | 0
823 | Story29 | C18 | 40 MPa RC Column (47.5 cm x 47.5 cm) | Column | 40MPa | Concrete Rectangular | 475 | 475 | 2256.3 | 3200 | 0.72 | 1766.36 | G300E | 16723200 | 131.22 | G300E | 0 | 0
824 | Story29 | C19 | 40 MPa RC Column (47.5 cm x 47.5 cm) | Column | 40MPa | Concrete Rectangular | 475 | 475 | 2256.3 | 3200 | 0.72 | 1766.36 | G300E | 16723200 | 131.22 | G300E | 0 | 0
825 | Story29 | C2 | 40 MPa RC Column (47.5 cm x 47.5 cm) | Column | 40MPa | Concrete Rectangular | 475 | 475 | 2256.3 | 3200 | 0.72 | 1766.36 | G300E | 25815466.67 | 202.56 | G300E | 0 | 0
826 | Story29 | C20 | 40 MPa RC Column (47.5 cm x 47.5 cm) | Column | 40MPa | Concrete Rectangular | 475 | 475 | 2256.3 | 3200 | 0.72 | 1766.36 | G300E | 46048000 | 361.31 | G300E | 0 | 0
827 | Story29 | C23 | 40 MPa RC Column (47.5 cm x 47.5 cm) | Column | 40MPa | Concrete Rectangular | 475 | 475 | 2256.3 | 3200 | 0.72 | 1766.36 | G300E | 46050133.33 | 361.33 | G300E | 0 | 0
828 | Story29 | C24 | 40 MPa RC Column (47.5 cm x 47.5 cm) | Column | 40MPa | Concrete Rectangular | 475 | 475 | 2256.3 | 3200 | 0.72 | 1766.36 | G300E | 16723200 | 131.22 | G300E | 0 | 0
829 | Story29 | C25 | 40 MPa RC Column (47.5 cm x 47.5 cm) | Column | 40MPa | Concrete Rectangular | 475 | 475 | 2256.3 | 3200 | 0.72 | 1766.36 | G300E | 20051200 | 157.33 | G300E | 0 | 0
830 | Story29 | C26 | 40 MPa RC Column (47.5 cm x 47.5 cm) | Column | 40MPa | Concrete Rectangular | 475 | 475 | 2256.3 | 3200 | 0.72 | 1766.36 | G300E | 23997866.67 | 188.3 | G300E | 0 | 0
831 | Story29 | C27 | 40 MPa RC Column (47.5 cm x 47.5 cm) | Column | 40MPa | Concrete Rectangular | 475 | 475 | 2256.3 | 3200 | 0.72 | 1766.36 | G300E | 40096000 | 314.61 | G300E | 0 | 0
832 | Story29 | C28 | 40 MPa RC Column (47.5 cm x 47.5 cm) | Column | 40MPa | Concrete Rectangular | 475 | 475 | 2256.3 | 3200 | 0.72 | 1766.36 | G300E | 40093866.67 | 314.59 | G300E | 0 | 0
833 | Story29 | C29 | 40 MPa RC Column (47.5 cm x 47.5 cm) | Column | 40MPa | Concrete Rectangular | 475 | 475 | 2256.3 | 3200 | 0.72 | 1766.36 | G300E | 23998933.33 | 188.3 | G300E | 0 | 0
834 | Story29 | C3 | 40 MPa RC Column (47.5 cm x 47.5 cm) | Column | 40MPa | Concrete Rectangular | 475 | 475 | 2256.3 | 3200 | 0.72 | 1766.36 | G300E | 17564800 | 137.82 | G300E | 0 | 0
835 | Story29 | C30 | 40 MPa RC Column (47.5 cm x 47.5 cm) | Column | 40MPa | Concrete Rectangular | 475 | 475 | 2256.3 | 3200 | 0.72 | 1766.36 | G300E | 20051200 | 157.33 | G300E | 0 | 0
836 | Story29 | C31 | 40 MPa RC Column (47.5 cm x 47.5 cm) | Column | 40MPa | Concrete Rectangular | 475 | 475 | 2256.3 | 3200 | 0.72 | 1766.36 | G300E | 7219200 | 56.64 | G300E | 0 | 0
837 | Story29 | C32 | 40 MPa RC Column (47.5 cm x 47.5 cm) | Column | 40MPa | Concrete Rectangular | 475 | 475 | 2256.3 | 3200 | 0.72 | 1766.36 | G300E | 25822933.33 | 202.62 | G300E | 0 | 0
838 | Story29 | C33 | 40 MPa RC Column (47.5 cm x 47.5 cm) | Column | 40MPa | Concrete Rectangular | 475 | 475 | 2256.3 | 3200 | 0.72 | 1766.36 | G300E | 17651200 | 138.5 | G300E | 0 | 0
839 | Story29 | C34 | 40 MPa RC Column (47.5 cm x 47.5 cm) | Column | 40MPa | Concrete Rectangular | 475 | 475 | 2256.3 | 3200 | 0.72 | 1766.36 | G300E | 17651200 | 138.5 | G300E | 0 | 0
840 | Story29 | C35 | 40 MPa RC Column (47.5 cm x 47.5 cm) | Column | 40MPa | Concrete Rectangular | 475 | 475 | 2256.3 | 3200 | 0.72 | 1766.36 | G300E | 25822933.33 | 202.62 | G300E | 0 | 0
841 | Story29 | C36 | 40 MPa RC Column (47.5 cm x 47.5 cm) | Column | 40MPa | Concrete Rectangular | 475 | 475 | 2256.3 | 3200 | 0.72 | 1766.36 | G300E | 7219200 | 56.64 | G300E | 0 | 0
842 | Story29 | C4 | 40 MPa RC Column (47.5 cm x 47.5 cm) | Column | 40MPa | Concrete Rectangular | 475 | 475 | 2256.3 | 3200 | 0.72 | 1766.36 | G300E | 17643733.33 | 138.44 | G300E | 0 | 0
843 | Story29 | C5 | 40 MPa RC Column (47.5 cm x 47.5 cm) | Column | 40MPa | Concrete Rectangular | 475 | 475 | 2256.3 | 3200 | 0.72 | 1766.36 | G300E | 25826133.33 | 202.64 | G300E | 0 | 0
844 | Story29 | C6 | 40 MPa RC Column (47.5 cm x 47.5 cm) | Column | 40MPa | Concrete Rectangular | 475 | 475 | 2256.3 | 3200 | 0.72 | 1766.36 | G300E | 7219200 | 56.64 | G300E | 0 | 0
845 | Story29 | C7 | 40 MPa RC Column (47.5 cm x 47.5 cm) | Column | 40MPa | Concrete Rectangular | 475 | 475 | 2256.3 | 3200 | 0.72 | 1766.36 | G300E | 20051200 | 157.33 | G300E | 0 | 0
846 | Story29 | C8 | 40 MPa RC Column (47.5 cm x 47.5 cm) | Column | 40MPa | Concrete Rectangular | 475 | 475 | 2256.3 | 3200 | 0.72 | 1766.36 | G300E | 23995733.33 | 188.28 | G300E | 0 | 0
847 | Story29 | C9 | 40 MPa RC Column (47.5 cm x 47.5 cm) | Column | 40MPa | Concrete Rectangular | 475 | 475 | 2256.3 | 3200 | 0.72 | 1766.36 | G300E | 40242133.33 | 315.75 | G300E | 0 | 0
848 | Story3 | C1 | 40 MPa RC Column (70 cm x 70 cm) | Column | 40MPa | Concrete Rectangular | 700 | 700 | 4900 | 3250 | 1.59 | 3896.02 | G300E | 36079333.33 | 283.09 | G300E | 0 | 0
849 | Story3 | C10 | 40 MPa RC Column (70 cm x 70 cm) | Column | 40MPa | Concrete Rectangular | 700 | 700 | 4900 | 3200 | 1.57 | 3836.09 | G300E | 51813333.33 | 406.55 | G300E | 0 | 0
850 | Story3 | C11 | 40 MPa RC Column (70 cm x 70 cm) | Column | 40MPa | Concrete Rectangular | 700 | 700 | 4900 | 3200 | 1.57 | 3836.09 | G300E | 110972800 | 870.73 | G300E | 0 | 0
851 | Story3 | C12 | 40 MPa RC Column (70 cm x 70 cm) | Column | 40MPa | Concrete Rectangular | 700 | 700 | 4900 | 3200 | 1.57 | 3836.09 | G300E | 48748800 | 382.5 | G300E | 0 | 0
852 | Story3 | C13 | 40 MPa RC Column (70 cm x 70 cm) | Column | 40MPa | Concrete Rectangular | 700 | 700 | 4900 | 3200 | 1.57 | 3836.09 | G300E | 48662400 | 381.82 | G300E | 0 | 0
853 | Story3 | C14 | 40 MPa RC Column (70 cm x 70 cm) | Column | 40MPa | Concrete Rectangular | 700 | 700 | 4900 | 3200 | 1.57 | 3836.09 | G300E | 65989333.33 | 517.78 | G300E | 0 | 0
854 | Story3 | C17 | 40 MPa RC Column (70 cm x 70 cm) | Column | 40MPa | Concrete Rectangular | 700 | 700 | 4900 | 3200 | 1.57 | 3836.09 | G300E | 65992533.33 | 517.8 | G300E | 0 | 0
855 | Story3 | C18 | 40 MPa RC Column (70 cm x 70 cm) | Column | 40MPa | Concrete Rectangular | 700 | 700 | 4900 | 3200 | 1.57 | 3836.09 | G300E | 48664533.33 | 381.84 | G300E | 0 | 0
856 | Story3 | C19 | 40 MPa RC Column (70 cm x 70 cm) | Column | 40MPa | Concrete Rectangular | 700 | 700 | 4900 | 3200 | 1.57 | 3836.09 | G300E | 48662400 | 381.82 | G300E | 0 | 0
857 | Story3 | C2 | 40 MPa RC Column (70 cm x 70 cm) | Column | 40MPa | Concrete Rectangular | 700 | 700 | 4900 | 3200 | 1.57 | 3836.09 | G300E | 49302400 | 386.84 | G300E | 0 | 0
858 | Story3 | C20 | 40 MPa RC Column (70 cm x 70 cm) | Column | 40MPa | Concrete Rectangular | 700 | 700 | 4900 | 3200 | 1.57 | 3836.09 | G300E | 65992533.33 | 517.8 | G300E | 0 | 0
859 | Story3 | C23 | 40 MPa RC Column (70 cm x 70 cm) | Column | 40MPa | Concrete Rectangular | 700 | 700 | 4900 | 3200 | 1.57 | 3836.09 | G300E | 65995733.33 | 517.83 | G300E | 0 | 0
860 | Story3 | C24 | 40 MPa RC Column (70 cm x 70 cm) | Column | 40MPa | Concrete Rectangular | 700 | 700 | 4900 | 3200 | 1.57 | 3836.09 | G300E | 48665600 | 381.85 | G300E | 0 | 0
861 | Story3 | C25 | 40 MPa RC Column (70 cm x 70 cm) | Column | 40MPa | Concrete Rectangular | 700 | 700 | 4900 | 3200 | 1.57 | 3836.09 | G300E | 48746666.67 | 382.48 | G300E | 0 | 0
862 | Story3 | C26 | 40 MPa RC Column (70 cm x 70 cm) | Column | 40MPa | Concrete Rectangular | 700 | 700 | 4900 | 3200 | 1.57 | 3836.09 | G300E | 110974933.33 | 870.75 | G300E | 0 | 0
863 | Story3 | C27 | 40 MPa RC Column (70 cm x 70 cm) | Column | 40MPa | Concrete Rectangular | 700 | 700 | 4900 | 3200 | 1.57 | 3836.09 | G300E | 51875200 | 407.03 | G300E | 0 | 0
864 | Story3 | C28 | 40 MPa RC Column (70 cm x 70 cm) | Column | 40MPa | Concrete Rectangular | 700 | 700 | 4900 | 3200 | 1.57 | 3836.09 | G300E | 51876266.67 | 407.04 | G300E | 0 | 0
865 | Story3 | C29 | 40 MPa RC Column (70 cm x 70 cm) | Column | 40MPa | Concrete Rectangular | 700 | 700 | 4900 | 3200 | 1.57 | 3836.09 | G300E | 110978133.33 | 870.78 | G300E | 0 | 0
866 | Story3 | C3 | 40 MPa RC Column (70 cm x 70 cm) | Column | 40MPa | Concrete Rectangular | 700 | 700 | 4900 | 3200 | 1.57 | 3836.09 | G300E | 41576533.33 | 326.22 | G300E | 0 | 0
867 | Story3 | C30 | 40 MPa RC Column (70 cm x 70 cm) | Column | 40MPa | Concrete Rectangular | 700 | 700 | 4900 | 3200 | 1.57 | 3836.09 | G300E | 48749866.67 | 382.51 | G300E | 0 | 0
868 | Story3 | C31 | 40 MPa RC Column (70 cm x 70 cm) | Column | 40MPa | Concrete Rectangular | 700 | 700 | 4900 | 3250 | 1.59 | 3896.02 | G300E | 36080416.67 | 283.1 | G300E | 0 | 0
869 | Story3 | C32 | 40 MPa RC Column (70 cm x 70 cm) | Column | 40MPa | Concrete Rectangular | 700 | 700 | 4900 | 3200 | 1.57 | 3836.09 | G300E | 49291733.33 | 386.76 | G300E | 0 | 0
870 | Story3 | C33 | 40 MPa RC Column (70 cm x 70 cm) | Column | 40MPa | Concrete Rectangular | 700 | 700 | 4900 | 3200 | 1.57 | 3836.09 | G300E | 41643733.33 | 326.75 | G300E | 0 | 0
871 | Story3 | C34 | 40 MPa RC Column (70 cm x 70 cm) | Column | 40MPa | Concrete Rectangular | 700 | 700 | 4900 | 3200 | 1.57 | 3836.09 | G300E | 41643733.33 | 326.75 | G300E | 0 | 0
872 | Story3 | C35 | 40 MPa RC Column (70 cm x 70 cm) | Column | 40MPa | Concrete Rectangular | 700 | 700 | 4900 | 3200 | 1.57 | 3836.09 | G300E | 49292800 | 386.77 | G300E | 0 | 0
873 | Story3 | C36 | 40 MPa RC Column (70 cm x 70 cm) | Column | 40MPa | Concrete Rectangular | 700 | 700 | 4900 | 3250 | 1.59 | 3896.02 | G300E | 36081500 | 283.11 | G300E | 0 | 0
874 | Story3 | C4 | 40 MPa RC Column (70 cm x 70 cm) | Column | 40MPa | Concrete Rectangular | 700 | 700 | 4900 | 3200 | 1.57 | 3836.09 | G300E | 41630933.33 | 326.65 | G300E | 0 | 0
875 | Story3 | C5 | 40 MPa RC Column (70 cm x 70 cm) | Column | 40MPa | Concrete Rectangular | 700 | 700 | 4900 | 3200 | 1.57 | 3836.09 | G300E | 49289600 | 386.74 | G300E | 0 | 0
876 | Story3 | C6 | 40 MPa RC Column (70 cm x 70 cm) | Column | 40MPa | Concrete Rectangular | 700 | 700 | 4900 | 3250 | 1.59 | 3896.02 | G300E | 36080416.67 | 283.1 | G300E | 0 | 0
877 | Story3 | C7 | 40 MPa RC Column (70 cm x 70 cm) | Column | 40MPa | Concrete Rectangular | 700 | 700 | 4900 | 3200 | 1.57 | 3836.09 | G300E | 48746666.67 | 382.48 | G300E | 0 | 0
878 | Story3 | C8 | 40 MPa RC Column (70 cm x 70 cm) | Column | 40MPa | Concrete Rectangular | 700 | 700 | 4900 | 3200 | 1.57 | 3836.09 | G300E | 110974933.33 | 870.75 | G300E | 0 | 0
879 | Story3 | C9 | 40 MPa RC Column (70 cm x 70 cm) | Column | 40MPa | Concrete Rectangular | 700 | 700 | 4900 | 3200 | 1.57 | 3836.09 | G300E | 52026666.67 | 408.22 | G300E | 0 | 0
880 | Story30 | C1 | 40 MPa RC Column (47.5 cm x 47.5 cm) | Column | 40MPa | Concrete Rectangular | 475 | 475 | 2256.3 | 3200 | 0.72 | 1766.36 | G300E | 7219200 | 56.64 | G300E | 0 | 0
881 | Story30 | C10 | 40 MPa RC Column (47.5 cm x 47.5 cm) | Column | 40MPa | Concrete Rectangular | 475 | 475 | 2256.3 | 3200 | 0.72 | 1766.36 | G300E | 30022400 | 235.57 | G300E | 0 | 0
882 | Story30 | C11 | 40 MPa RC Column (47.5 cm x 47.5 cm) | Column | 40MPa | Concrete Rectangular | 475 | 475 | 2256.3 | 3200 | 0.72 | 1766.36 | G300E | 18382933.33 | 144.24 | G300E | 0 | 0
883 | Story30 | C12 | 40 MPa RC Column (47.5 cm x 47.5 cm) | Column | 40MPa | Concrete Rectangular | 475 | 475 | 2256.3 | 3200 | 0.72 | 1766.36 | G300E | 14194133.33 | 111.37 | G300E | 0 | 0
884 | Story30 | C13 | 40 MPa RC Column (47.5 cm x 47.5 cm) | Column | 40MPa | Concrete Rectangular | 475 | 475 | 2256.3 | 3200 | 0.72 | 1766.36 | G300E | 11198933.33 | 87.87 | G300E | 0 | 0
885 | Story30 | C14 | 40 MPa RC Column (47.5 cm x 47.5 cm) | Column | 40MPa | Concrete Rectangular | 475 | 475 | 2256.3 | 3200 | 0.72 | 1766.36 | G300E | 34622933.33 | 271.66 | G300E | 0 | 0
886 | Story30 | C17 | 40 MPa RC Column (47.5 cm x 47.5 cm) | Column | 40MPa | Concrete Rectangular | 475 | 475 | 2256.3 | 3200 | 0.72 | 1766.36 | G300E | 34625066.67 | 271.68 | G300E | 0 | 0
887 | Story30 | C18 | 40 MPa RC Column (47.5 cm x 47.5 cm) | Column | 40MPa | Concrete Rectangular | 475 | 475 | 2256.3 | 3200 | 0.72 | 1766.36 | G300E | 11201066.67 | 87.89 | G300E | 0 | 0
888 | Story30 | C19 | 40 MPa RC Column (47.5 cm x 47.5 cm) | Column | 40MPa | Concrete Rectangular | 475 | 475 | 2256.3 | 3200 | 0.72 | 1766.36 | G300E | 11201066.67 | 87.89 | G300E | 0 | 0
889 | Story30 | C2 | 40 MPa RC Column (47.5 cm x 47.5 cm) | Column | 40MPa | Concrete Rectangular | 475 | 475 | 2256.3 | 3200 | 0.72 | 1766.36 | G300E | 18467200 | 144.9 | G300E | 0 | 0
890 | Story30 | C20 | 40 MPa RC Column (47.5 cm x 47.5 cm) | Column | 40MPa | Concrete Rectangular | 475 | 475 | 2256.3 | 3200 | 0.72 | 1766.36 | G300E | 34626133.33 | 271.69 | G300E | 0 | 0
891 | Story30 | C23 | 40 MPa RC Column (47.5 cm x 47.5 cm) | Column | 40MPa | Concrete Rectangular | 475 | 475 | 2256.3 | 3200 | 0.72 | 1766.36 | G300E | 34627200 | 271.7 | G300E | 0 | 0
892 | Story30 | C24 | 40 MPa RC Column (47.5 cm x 47.5 cm) | Column | 40MPa | Concrete Rectangular | 475 | 475 | 2256.3 | 3200 | 0.72 | 1766.36 | G300E | 11201066.67 | 87.89 | G300E | 0 | 0
893 | Story30 | C25 | 40 MPa RC Column (47.5 cm x 47.5 cm) | Column | 40MPa | Concrete Rectangular | 475 | 475 | 2256.3 | 3200 | 0.72 | 1766.36 | G300E | 14194133.33 | 111.37 | G300E | 0 | 0
894 | Story30 | C26 | 40 MPa RC Column (47.5 cm x 47.5 cm) | Column | 40MPa | Concrete Rectangular | 475 | 475 | 2256.3 | 3200 | 0.72 | 1766.36 | G300E | 18382933.33 | 144.24 | G300E | 0 | 0
895 | Story30 | C27 | 40 MPa RC Column (47.5 cm x 47.5 cm) | Column | 40MPa | Concrete Rectangular | 475 | 475 | 2256.3 | 3200 | 0.72 | 1766.36 | G300E | 30066133.33 | 235.91 | G300E | 0 | 0
896 | Story30 | C28 | 40 MPa RC Column (47.5 cm x 47.5 cm) | Column | 40MPa | Concrete Rectangular | 475 | 475 | 2256.3 | 3200 | 0.72 | 1766.36 | G300E | 30064000 | 235.89 | G300E | 0 | 0
897 | Story30 | C29 | 40 MPa RC Column (47.5 cm x 47.5 cm) | Column | 40MPa | Concrete Rectangular | 475 | 475 | 2256.3 | 3200 | 0.72 | 1766.36 | G300E | 18382933.33 | 144.24 | G300E | 0 | 0
898 | Story30 | C3 | 40 MPa RC Column (47.5 cm x 47.5 cm) | Column | 40MPa | Concrete Rectangular | 475 | 475 | 2256.3 | 3200 | 0.72 | 1766.36 | G300E | 11728000 | 92.02 | G300E | 0 | 0
899 | Story30 | C30 | 40 MPa RC Column (47.5 cm x 47.5 cm) | Column | 40MPa | Concrete Rectangular | 475 | 475 | 2256.3 | 3200 | 0.72 | 1766.36 | G300E | 14194133.33 | 111.37 | G300E | 0 | 0
900 | Story30 | C31 | 40 MPa RC Column (47.5 cm x 47.5 cm) | Column | 40MPa | Concrete Rectangular | 475 | 475 | 2256.3 | 3200 | 0.72 | 1766.36 | G300E | 7219200 | 56.64 | G300E | 0 | 0
901 | Story30 | C32 | 40 MPa RC Column (47.5 cm x 47.5 cm) | Column | 40MPa | Concrete Rectangular | 475 | 475 | 2256.3 | 3200 | 0.72 | 1766.36 | G300E | 18488533.33 | 145.07 | G300E | 0 | 0
902 | Story30 | C33 | 40 MPa RC Column (47.5 cm x 47.5 cm) | Column | 40MPa | Concrete Rectangular | 475 | 475 | 2256.3 | 3200 | 0.72 | 1766.36 | G300E | 11792000 | 92.52 | G300E | 0 | 0
903 | Story30 | C34 | 40 MPa RC Column (47.5 cm x 47.5 cm) | Column | 40MPa | Concrete Rectangular | 475 | 475 | 2256.3 | 3200 | 0.72 | 1766.36 | G300E | 11793066.67 | 92.53 | G300E | 0 | 0
904 | Story30 | C35 | 40 MPa RC Column (47.5 cm x 47.5 cm) | Column | 40MPa | Concrete Rectangular | 475 | 475 | 2256.3 | 3200 | 0.72 | 1766.36 | G300E | 18488533.33 | 145.07 | G300E | 0 | 0
905 | Story30 | C36 | 40 MPa RC Column (47.5 cm x 47.5 cm) | Column | 40MPa | Concrete Rectangular | 475 | 475 | 2256.3 | 3200 | 0.72 | 1766.36 | G300E | 7219200 | 56.64 | G300E | 0 | 0
906 | Story30 | C4 | 40 MPa RC Column (47.5 cm x 47.5 cm) | Column | 40MPa | Concrete Rectangular | 475 | 475 | 2256.3 | 3200 | 0.72 | 1766.36 | G300E | 11786666.67 | 92.48 | G300E | 0 | 0
907 | Story30 | C5 | 40 MPa RC Column (47.5 cm x 47.5 cm) | Column | 40MPa | Concrete Rectangular | 475 | 475 | 2256.3 | 3200 | 0.72 | 1766.36 | G300E | 18490666.67 | 145.08 | G300E | 0 | 0
908 | Story30 | C6 | 40 MPa RC Column (47.5 cm x 47.5 cm) | Column | 40MPa | Concrete Rectangular | 475 | 475 | 2256.3 | 3200 | 0.72 | 1766.36 | G300E | 7219200 | 56.64 | G300E | 0 | 0
909 | Story30 | C7 | 40 MPa RC Column (47.5 cm x 47.5 cm) | Column | 40MPa | Concrete Rectangular | 475 | 475 | 2256.3 | 3200 | 0.72 | 1766.36 | G300E | 14193066.67 | 111.36 | G300E | 0 | 0
910 | Story30 | C8 | 40 MPa RC Column (47.5 cm x 47.5 cm) | Column | 40MPa | Concrete Rectangular | 475 | 475 | 2256.3 | 3200 | 0.72 | 1766.36 | G300E | 18379733.33 | 144.21 | G300E | 0 | 0
911 | Story30 | C9 | 40 MPa RC Column (47.5 cm x 47.5 cm) | Column | 40MPa | Concrete Rectangular | 475 | 475 | 2256.3 | 3200 | 0.72 | 1766.36 | G300E | 30177066.67 | 236.78 | G300E | 0 | 0
912 | Story31 | C1 | 40 MPa RC Column (42.5 cm x 42.5 cm) | Column | 40MPa | Concrete Rectangular | 425 | 425 | 1806.3 | 3225 | 0.58 | 1425.11 | G300E | 16559300 | 129.93 | G300E | 0 | 0
913 | Story31 | C10 | 40 MPa RC Column (42.5 cm x 42.5 cm) | Column | 40MPa | Concrete Rectangular | 425 | 425 | 1806.3 | 3200 | 0.58 | 1414.07 | G300E | 39206400 | 307.63 | G300E | 0 | 0
914 | Story31 | C11 | 40 MPa RC Column (42.5 cm x 42.5 cm) | Column | 40MPa | Concrete Rectangular | 425 | 425 | 1806.3 | 3200 | 0.58 | 1414.07 | G300E | 31474133.33 | 246.96 | G300E | 0 | 0
915 | Story31 | C12 | 40 MPa RC Column (42.5 cm x 42.5 cm) | Column | 40MPa | Concrete Rectangular | 425 | 425 | 1806.3 | 3200 | 0.58 | 1414.07 | G300E | 27548800 | 216.16 | G300E | 0 | 0
916 | Story31 | C13 | 40 MPa RC Column (42.5 cm x 42.5 cm) | Column | 40MPa | Concrete Rectangular | 425 | 425 | 1806.3 | 3200 | 0.58 | 1414.07 | G300E | 25064533.33 | 196.67 | G300E | 0 | 0
917 | Story31 | C14 | 40 MPa RC Column (42.5 cm x 42.5 cm) | Column | 40MPa | Concrete Rectangular | 425 | 425 | 1806.3 | 3200 | 0.58 | 1414.07 | G300E | 42306133.33 | 331.95 | G300E | 0 | 0
918 | Story31 | C17 | 40 MPa RC Column (42.5 cm x 42.5 cm) | Column | 40MPa | Concrete Rectangular | 425 | 425 | 1806.3 | 3200 | 0.58 | 1414.07 | G300E | 42308266.67 | 331.97 | G300E | 0 | 0
919 | Story31 | C18 | 40 MPa RC Column (42.5 cm x 42.5 cm) | Column | 40MPa | Concrete Rectangular | 425 | 425 | 1806.3 | 3200 | 0.58 | 1414.07 | G300E | 25065600 | 196.67 | G300E | 0 | 0
920 | Story31 | C19 | 40 MPa RC Column (42.5 cm x 42.5 cm) | Column | 40MPa | Concrete Rectangular | 425 | 425 | 1806.3 | 3200 | 0.58 | 1414.07 | G300E | 25064533.33 | 196.67 | G300E | 0 | 0
921 | Story31 | C2 | 40 MPa RC Column (42.5 cm x 42.5 cm) | Column | 40MPa | Concrete Rectangular | 425 | 425 | 1806.3 | 3200 | 0.58 | 1414.07 | G300E | 30377600 | 238.35 | G300E | 0 | 0
922 | Story31 | C20 | 40 MPa RC Column (42.5 cm x 42.5 cm) | Column | 40MPa | Concrete Rectangular | 425 | 425 | 1806.3 | 3200 | 0.58 | 1414.07 | G300E | 42308266.67 | 331.97 | G300E | 0 | 0
923 | Story31 | C23 | 40 MPa RC Column (42.5 cm x 42.5 cm) | Column | 40MPa | Concrete Rectangular | 425 | 425 | 1806.3 | 3200 | 0.58 | 1414.07 | G300E | 42309333.33 | 331.97 | G300E | 0 | 0
924 | Story31 | C24 | 40 MPa RC Column (42.5 cm x 42.5 cm) | Column | 40MPa | Concrete Rectangular | 425 | 425 | 1806.3 | 3200 | 0.58 | 1414.07 | G300E | 25065600 | 196.67 | G300E | 0 | 0
925 | Story31 | C25 | 40 MPa RC Column (42.5 cm x 42.5 cm) | Column | 40MPa | Concrete Rectangular | 425 | 425 | 1806.3 | 3200 | 0.58 | 1414.07 | G300E | 27547733.33 | 216.15 | G300E | 0 | 0
926 | Story31 | C26 | 40 MPa RC Column (42.5 cm x 42.5 cm) | Column | 40MPa | Concrete Rectangular | 425 | 425 | 1806.3 | 3200 | 0.58 | 1414.07 | G300E | 31474133.33 | 246.96 | G300E | 0 | 0
927 | Story31 | C27 | 40 MPa RC Column (42.5 cm x 42.5 cm) | Column | 40MPa | Concrete Rectangular | 425 | 425 | 1806.3 | 3200 | 0.58 | 1414.07 | G300E | 39243733.33 | 307.92 | G300E | 0 | 0
928 | Story31 | C28 | 40 MPa RC Column (42.5 cm x 42.5 cm) | Column | 40MPa | Concrete Rectangular | 425 | 425 | 1806.3 | 3200 | 0.58 | 1414.07 | G300E | 39241600 | 307.9 | G300E | 0 | 0
929 | Story31 | C29 | 40 MPa RC Column (42.5 cm x 42.5 cm) | Column | 40MPa | Concrete Rectangular | 425 | 425 | 1806.3 | 3200 | 0.58 | 1414.07 | G300E | 31474133.33 | 246.96 | G300E | 0 | 0
930 | Story31 | C3 | 40 MPa RC Column (42.5 cm x 42.5 cm) | Column | 40MPa | Concrete Rectangular | 425 | 425 | 1806.3 | 3200 | 0.58 | 1414.07 | G300E | 24995200 | 196.12 | G300E | 0 | 0
931 | Story31 | C30 | 40 MPa RC Column (42.5 cm x 42.5 cm) | Column | 40MPa | Concrete Rectangular | 425 | 425 | 1806.3 | 3200 | 0.58 | 1414.07 | G300E | 27547733.33 | 216.15 | G300E | 0 | 0
932 | Story31 | C31 | 40 MPa RC Column (42.5 cm x 42.5 cm) | Column | 40MPa | Concrete Rectangular | 425 | 425 | 1806.3 | 3225 | 0.58 | 1425.11 | G300E | 16559300 | 129.93 | G300E | 0 | 0
933 | Story31 | C32 | 40 MPa RC Column (42.5 cm x 42.5 cm) | Column | 40MPa | Concrete Rectangular | 425 | 425 | 1806.3 | 3200 | 0.58 | 1414.07 | G300E | 30403200 | 238.55 | G300E | 0 | 0
934 | Story31 | C33 | 40 MPa RC Column (42.5 cm x 42.5 cm) | Column | 40MPa | Concrete Rectangular | 425 | 425 | 1806.3 | 3200 | 0.58 | 1414.07 | G300E | 25045333.33 | 196.51 | G300E | 0 | 0
935 | Story31 | C34 | 40 MPa RC Column (42.5 cm x 42.5 cm) | Column | 40MPa | Concrete Rectangular | 425 | 425 | 1806.3 | 3200 | 0.58 | 1414.07 | G300E | 25046400 | 196.52 | G300E | 0 | 0
936 | Story31 | C35 | 40 MPa RC Column (42.5 cm x 42.5 cm) | Column | 40MPa | Concrete Rectangular | 425 | 425 | 1806.3 | 3200 | 0.58 | 1414.07 | G300E | 30403200 | 238.55 | G300E | 0 | 0
937 | Story31 | C36 | 40 MPa RC Column (42.5 cm x 42.5 cm) | Column | 40MPa | Concrete Rectangular | 425 | 425 | 1806.3 | 3225 | 0.58 | 1425.11 | G300E | 16559300 | 129.93 | G300E | 0 | 0
938 | Story31 | C4 | 40 MPa RC Column (42.5 cm x 42.5 cm) | Column | 40MPa | Concrete Rectangular | 425 | 425 | 1806.3 | 3200 | 0.58 | 1414.07 | G300E | 25041066.67 | 196.48 | G300E | 0 | 0
939 | Story31 | C5 | 40 MPa RC Column (42.5 cm x 42.5 cm) | Column | 40MPa | Concrete Rectangular | 425 | 425 | 1806.3 | 3200 | 0.58 | 1414.07 | G300E | 30406400 | 238.58 | G300E | 0 | 0
940 | Story31 | C6 | 40 MPa RC Column (42.5 cm x 42.5 cm) | Column | 40MPa | Concrete Rectangular | 425 | 425 | 1806.3 | 3225 | 0.58 | 1425.11 | G300E | 16560375 | 129.94 | G300E | 0 | 0
941 | Story31 | C7 | 40 MPa RC Column (42.5 cm x 42.5 cm) | Column | 40MPa | Concrete Rectangular | 425 | 425 | 1806.3 | 3200 | 0.58 | 1414.07 | G300E | 27546666.67 | 216.14 | G300E | 0 | 0
942 | Story31 | C8 | 40 MPa RC Column (42.5 cm x 42.5 cm) | Column | 40MPa | Concrete Rectangular | 425 | 425 | 1806.3 | 3200 | 0.58 | 1414.07 | G300E | 31470933.33 | 246.93 | G300E | 0 | 0
943 | Story31 | C9 | 40 MPa RC Column (42.5 cm x 42.5 cm) | Column | 40MPa | Concrete Rectangular | 425 | 425 | 1806.3 | 3200 | 0.58 | 1414.07 | G300E | 39345066.67 | 308.72 | G300E | 0 | 0
944 | Story32 | C1 | 40 MPa RC Column (42.5 cm x 42.5 cm) | Column | 40MPa | Concrete Rectangular | 425 | 425 | 1806.3 | 3225 | 0.58 | 1425.11 | G300E | 13349350 | 104.74 | G300E | 0 | 0
945 | Story32 | C10 | 40 MPa RC Column (42.5 cm x 42.5 cm) | Column | 40MPa | Concrete Rectangular | 425 | 425 | 1806.3 | 3200 | 0.58 | 1414.07 | G300E | 29433600 | 230.95 | G300E | 0 | 0
946 | Story32 | C11 | 40 MPa RC Column (42.5 cm x 42.5 cm) | Column | 40MPa | Concrete Rectangular | 425 | 425 | 1806.3 | 3200 | 0.58 | 1414.07 | G300E | 25512533.33 | 200.18 | G300E | 0 | 0
947 | Story32 | C12 | 40 MPa RC Column (42.5 cm x 42.5 cm) | Column | 40MPa | Concrete Rectangular | 425 | 425 | 1806.3 | 3200 | 0.58 | 1414.07 | G300E | 22483200 | 176.41 | G300E | 0 | 0
948 | Story32 | C13 | 40 MPa RC Column (42.5 cm x 42.5 cm) | Column | 40MPa | Concrete Rectangular | 425 | 425 | 1806.3 | 3200 | 0.58 | 1414.07 | G300E | 20330666.67 | 159.52 | G300E | 0 | 0
949 | Story32 | C14 | 40 MPa RC Column (42.5 cm x 42.5 cm) | Column | 40MPa | Concrete Rectangular | 425 | 425 | 1806.3 | 3200 | 0.58 | 1414.07 | G300E | 31058133.33 | 243.69 | G300E | 0 | 0
950 | Story32 | C17 | 40 MPa RC Column (42.5 cm x 42.5 cm) | Column | 40MPa | Concrete Rectangular | 425 | 425 | 1806.3 | 3200 | 0.58 | 1414.07 | G300E | 31058133.33 | 243.69 | G300E | 0 | 0
951 | Story32 | C18 | 40 MPa RC Column (42.5 cm x 42.5 cm) | Column | 40MPa | Concrete Rectangular | 425 | 425 | 1806.3 | 3200 | 0.58 | 1414.07 | G300E | 20332800 | 159.54 | G300E | 0 | 0
952 | Story32 | C19 | 40 MPa RC Column (42.5 cm x 42.5 cm) | Column | 40MPa | Concrete Rectangular | 425 | 425 | 1806.3 | 3200 | 0.58 | 1414.07 | G300E | 20331733.33 | 159.53 | G300E | 0 | 0
953 | Story32 | C2 | 40 MPa RC Column (42.5 cm x 42.5 cm) | Column | 40MPa | Concrete Rectangular | 425 | 425 | 1806.3 | 3200 | 0.58 | 1414.07 | G300E | 23794133.33 | 186.7 | G300E | 0 | 0
954 | Story32 | C20 | 40 MPa RC Column (42.5 cm x 42.5 cm) | Column | 40MPa | Concrete Rectangular | 425 | 425 | 1806.3 | 3200 | 0.58 | 1414.07 | G300E | 31059200 | 243.7 | G300E | 0 | 0
955 | Story32 | C23 | 40 MPa RC Column (42.5 cm x 42.5 cm) | Column | 40MPa | Concrete Rectangular | 425 | 425 | 1806.3 | 3200 | 0.58 | 1414.07 | G300E | 31059200 | 243.7 | G300E | 0 | 0
956 | Story32 | C24 | 40 MPa RC Column (42.5 cm x 42.5 cm) | Column | 40MPa | Concrete Rectangular | 425 | 425 | 1806.3 | 3200 | 0.58 | 1414.07 | G300E | 20332800 | 159.54 | G300E | 0 | 0
957 | Story32 | C25 | 40 MPa RC Column (42.5 cm x 42.5 cm) | Column | 40MPa | Concrete Rectangular | 425 | 425 | 1806.3 | 3200 | 0.58 | 1414.07 | G300E | 22482133.33 | 176.4 | G300E | 0 | 0
958 | Story32 | C26 | 40 MPa RC Column (42.5 cm x 42.5 cm) | Column | 40MPa | Concrete Rectangular | 425 | 425 | 1806.3 | 3200 | 0.58 | 1414.07 | G300E | 25512533.33 | 200.18 | G300E | 0 | 0
959 | Story32 | C27 | 40 MPa RC Column (42.5 cm x 42.5 cm) | Column | 40MPa | Concrete Rectangular | 425 | 425 | 1806.3 | 3200 | 0.58 | 1414.07 | G300E | 29458133.33 | 231.14 | G300E | 0 | 0
960 | Story32 | C28 | 40 MPa RC Column (42.5 cm x 42.5 cm) | Column | 40MPa | Concrete Rectangular | 425 | 425 | 1806.3 | 3200 | 0.58 | 1414.07 | G300E | 29458133.33 | 231.14 | G300E | 0 | 0
961 | Story32 | C29 | 40 MPa RC Column (42.5 cm x 42.5 cm) | Column | 40MPa | Concrete Rectangular | 425 | 425 | 1806.3 | 3200 | 0.58 | 1414.07 | G300E | 25512533.33 | 200.18 | G300E | 0 | 0
962 | Story32 | C3 | 40 MPa RC Column (42.5 cm x 42.5 cm) | Column | 40MPa | Concrete Rectangular | 425 | 425 | 1806.3 | 3200 | 0.58 | 1414.07 | G300E | 19451733.33 | 152.63 | G300E | 0 | 0
963 | Story32 | C30 | 40 MPa RC Column (42.5 cm x 42.5 cm) | Column | 40MPa | Concrete Rectangular | 425 | 425 | 1806.3 | 3200 | 0.58 | 1414.07 | G300E | 22483200 | 176.41 | G300E | 0 | 0
964 | Story32 | C31 | 40 MPa RC Column (42.5 cm x 42.5 cm) | Column | 40MPa | Concrete Rectangular | 425 | 425 | 1806.3 | 3225 | 0.58 | 1425.11 | G300E | 13349350 | 104.74 | G300E | 0 | 0
965 | Story32 | C32 | 40 MPa RC Column (42.5 cm x 42.5 cm) | Column | 40MPa | Concrete Rectangular | 425 | 425 | 1806.3 | 3200 | 0.58 | 1414.07 | G300E | 23843200 | 187.08 | G300E | 0 | 0
966 | Story32 | C33 | 40 MPa RC Column (42.5 cm x 42.5 cm) | Column | 40MPa | Concrete Rectangular | 425 | 425 | 1806.3 | 3200 | 0.58 | 1414.07 | G300E | 19488000 | 152.91 | G300E | 0 | 0
967 | Story32 | C34 | 40 MPa RC Column (42.5 cm x 42.5 cm) | Column | 40MPa | Concrete Rectangular | 425 | 425 | 1806.3 | 3200 | 0.58 | 1414.07 | G300E | 19488000 | 152.91 | G300E | 0 | 0
968 | Story32 | C35 | 40 MPa RC Column (42.5 cm x 42.5 cm) | Column | 40MPa | Concrete Rectangular | 425 | 425 | 1806.3 | 3200 | 0.58 | 1414.07 | G300E | 23844266.67 | 187.09 | G300E | 0 | 0
969 | Story32 | C36 | 40 MPa RC Column (42.5 cm x 42.5 cm) | Column | 40MPa | Concrete Rectangular | 425 | 425 | 1806.3 | 3225 | 0.58 | 1425.11 | G300E | 13349350 | 104.74 | G300E | 0 | 0
970 | Story32 | C4 | 40 MPa RC Column (42.5 cm x 42.5 cm) | Column | 40MPa | Concrete Rectangular | 425 | 425 | 1806.3 | 3200 | 0.58 | 1414.07 | G300E | 19484800 | 152.88 | G300E | 0 | 0
971 | Story32 | C5 | 40 MPa RC Column (42.5 cm x 42.5 cm) | Column | 40MPa | Concrete Rectangular | 425 | 425 | 1806.3 | 3200 | 0.58 | 1414.07 | G300E | 23846400 | 187.11 | G300E | 0 | 0
972 | Story32 | C6 | 40 MPa RC Column (42.5 cm x 42.5 cm) | Column | 40MPa | Concrete Rectangular | 425 | 425 | 1806.3 | 3225 | 0.58 | 1425.11 | G300E | 13349350 | 104.74 | G300E | 0 | 0
973 | Story32 | C7 | 40 MPa RC Column (42.5 cm x 42.5 cm) | Column | 40MPa | Concrete Rectangular | 425 | 425 | 1806.3 | 3200 | 0.58 | 1414.07 | G300E | 22481066.67 | 176.39 | G300E | 0 | 0
974 | Story32 | C8 | 40 MPa RC Column (42.5 cm x 42.5 cm) | Column | 40MPa | Concrete Rectangular | 425 | 425 | 1806.3 | 3200 | 0.58 | 1414.07 | G300E | 25508266.67 | 200.15 | G300E | 0 | 0
975 | Story32 | C9 | 40 MPa RC Column (42.5 cm x 42.5 cm) | Column | 40MPa | Concrete Rectangular | 425 | 425 | 1806.3 | 3200 | 0.58 | 1414.07 | G300E | 29534933.33 | 231.74 | G300E | 0 | 0
976 | Story33 | C1 | 40 MPa RC Column (40 cm x 40 cm) | Column | 40MPa | Concrete Rectangular | 400 | 400 | 1600 | 3200 | 0.51 | 1252.6 | G300E | 18807466.67 | 147.57 | G300E | 0 | 0
977 | Story33 | C10 | 40 MPa RC Column (40 cm x 40 cm) | Column | 40MPa | Concrete Rectangular | 400 | 400 | 1600 | 3200 | 0.51 | 1252.6 | G300E | 28429866.67 | 223.07 | G300E | 0 | 0
978 | Story33 | C11 | 40 MPa RC Column (40 cm x 40 cm) | Column | 40MPa | Concrete Rectangular | 400 | 400 | 1600 | 3200 | 0.51 | 1252.6 | G300E | 28505600 | 223.67 | G300E | 0 | 0
979 | Story33 | C12 | 40 MPa RC Column (40 cm x 40 cm) | Column | 40MPa | Concrete Rectangular | 400 | 400 | 1600 | 3200 | 0.51 | 1252.6 | G300E | 25245866.67 | 198.09 | G300E | 0 | 0
980 | Story33 | C13 | 40 MPa RC Column (40 cm x 40 cm) | Column | 40MPa | Concrete Rectangular | 400 | 400 | 1600 | 3200 | 0.51 | 1252.6 | G300E | 23681066.67 | 185.81 | G300E | 0 | 0
981 | Story33 | C14 | 40 MPa RC Column (40 cm x 40 cm) | Column | 40MPa | Concrete Rectangular | 400 | 400 | 1600 | 3200 | 0.51 | 1252.6 | G300E | 28510933.33 | 223.71 | G300E | 0 | 0
982 | Story33 | C17 | 40 MPa RC Column (40 cm x 40 cm) | Column | 40MPa | Concrete Rectangular | 400 | 400 | 1600 | 3200 | 0.51 | 1252.6 | G300E | 28510933.33 | 223.71 | G300E | 0 | 0
983 | Story33 | C18 | 40 MPa RC Column (40 cm x 40 cm) | Column | 40MPa | Concrete Rectangular | 400 | 400 | 1600 | 3200 | 0.51 | 1252.6 | G300E | 23681066.67 | 185.81 | G300E | 0 | 0
984 | Story33 | C19 | 40 MPa RC Column (40 cm x 40 cm) | Column | 40MPa | Concrete Rectangular | 400 | 400 | 1600 | 3200 | 0.51 | 1252.6 | G300E | 23681066.67 | 185.81 | G300E | 0 | 0
985 | Story33 | C2 | 40 MPa RC Column (40 cm x 40 cm) | Column | 40MPa | Concrete Rectangular | 400 | 400 | 1600 | 3200 | 0.51 | 1252.6 | G300E | 25257600 | 198.18 | G300E | 0 | 0
986 | Story33 | C20 | 40 MPa RC Column (40 cm x 40 cm) | Column | 40MPa | Concrete Rectangular | 400 | 400 | 1600 | 3200 | 0.51 | 1252.6 | G300E | 28512000 | 223.72 | G300E | 0 | 0
987 | Story33 | C23 | 40 MPa RC Column (40 cm x 40 cm) | Column | 40MPa | Concrete Rectangular | 400 | 400 | 1600 | 3200 | 0.51 | 1252.6 | G300E | 28512000 | 223.72 | G300E | 0 | 0
988 | Story33 | C24 | 40 MPa RC Column (40 cm x 40 cm) | Column | 40MPa | Concrete Rectangular | 400 | 400 | 1600 | 3200 | 0.51 | 1252.6 | G300E | 23681066.67 | 185.81 | G300E | 0 | 0
989 | Story33 | C25 | 40 MPa RC Column (40 cm x 40 cm) | Column | 40MPa | Concrete Rectangular | 400 | 400 | 1600 | 3200 | 0.51 | 1252.6 | G300E | 25243733.33 | 198.07 | G300E | 0 | 0
990 | Story33 | C26 | 40 MPa RC Column (40 cm x 40 cm) | Column | 40MPa | Concrete Rectangular | 400 | 400 | 1600 | 3200 | 0.51 | 1252.6 | G300E | 28504533.33 | 223.66 | G300E | 0 | 0
991 | Story33 | C27 | 40 MPa RC Column (40 cm x 40 cm) | Column | 40MPa | Concrete Rectangular | 400 | 400 | 1600 | 3200 | 0.51 | 1252.6 | G300E | 28441600 | 223.16 | G300E | 0 | 0
992 | Story33 | C28 | 40 MPa RC Column (40 cm x 40 cm) | Column | 40MPa | Concrete Rectangular | 400 | 400 | 1600 | 3200 | 0.51 | 1252.6 | G300E | 28440533.33 | 223.15 | G300E | 0 | 0
993 | Story33 | C29 | 40 MPa RC Column (40 cm x 40 cm) | Column | 40MPa | Concrete Rectangular | 400 | 400 | 1600 | 3200 | 0.51 | 1252.6 | G300E | 28504533.33 | 223.66 | G300E | 0 | 0
994 | Story33 | C3 | 40 MPa RC Column (40 cm x 40 cm) | Column | 40MPa | Concrete Rectangular | 400 | 400 | 1600 | 3200 | 0.51 | 1252.6 | G300E | 22427733.33 | 175.98 | G300E | 0 | 0
995 | Story33 | C30 | 40 MPa RC Column (40 cm x 40 cm) | Column | 40MPa | Concrete Rectangular | 400 | 400 | 1600 | 3200 | 0.51 | 1252.6 | G300E | 25244800 | 198.08 | G300E | 0 | 0
996 | Story33 | C31 | 40 MPa RC Column (40 cm x 40 cm) | Column | 40MPa | Concrete Rectangular | 400 | 400 | 1600 | 3200 | 0.51 | 1252.6 | G300E | 18807466.67 | 147.57 | G300E | 0 | 0
997 | Story33 | C32 | 40 MPa RC Column (40 cm x 40 cm) | Column | 40MPa | Concrete Rectangular | 400 | 400 | 1600 | 3200 | 0.51 | 1252.6 | G300E | 25308800 | 198.58 | G300E | 0 | 0
998 | Story33 | C33 | 40 MPa RC Column (40 cm x 40 cm) | Column | 40MPa | Concrete Rectangular | 400 | 400 | 1600 | 3200 | 0.51 | 1252.6 | G300E | 22445866.67 | 176.12 | G300E | 0 | 0
999 | Story33 | C34 | 40 MPa RC Column (40 cm x 40 cm) | Column | 40MPa | Concrete Rectangular | 400 | 400 | 1600 | 3200 | 0.51 | 1252.6 | G300E | 22445866.67 | 176.12 | G300E | 0 | 0
1000 | Story33 | C35 | 40 MPa RC Column (40 cm x 40 cm) | Column | 40MPa | Concrete Rectangular | 400 | 400 | 1600 | 3200 | 0.51 | 1252.6 | G300E | 25308800 | 198.58 | G300E | 0 | 0
1001 | Story33 | C36 | 40 MPa RC Column (40 cm x 40 cm) | Column | 40MPa | Concrete Rectangular | 400 | 400 | 1600 | 3200 | 0.51 | 1252.6 | G300E | 18807466.67 | 147.57 | G300E | 0 | 0
1002 | Story33 | C4 | 40 MPa RC Column (40 cm x 40 cm) | Column | 40MPa | Concrete Rectangular | 400 | 400 | 1600 | 3200 | 0.51 | 1252.6 | G300E | 22443733.33 | 176.1 | G300E | 0 | 0
1003 | Story33 | C5 | 40 MPa RC Column (40 cm x 40 cm) | Column | 40MPa | Concrete Rectangular | 400 | 400 | 1600 | 3200 | 0.51 | 1252.6 | G300E | 25310933.33 | 198.6 | G300E | 0 | 0
1004 | Story33 | C6 | 40 MPa RC Column (40 cm x 40 cm) | Column | 40MPa | Concrete Rectangular | 400 | 400 | 1600 | 3200 | 0.51 | 1252.6 | G300E | 18807466.67 | 147.57 | G300E | 0 | 0
1005 | Story33 | C7 | 40 MPa RC Column (40 cm x 40 cm) | Column | 40MPa | Concrete Rectangular | 400 | 400 | 1600 | 3200 | 0.51 | 1252.6 | G300E | 25243733.33 | 198.07 | G300E | 0 | 0
1006 | Story33 | C8 | 40 MPa RC Column (40 cm x 40 cm) | Column | 40MPa | Concrete Rectangular | 400 | 400 | 1600 | 3200 | 0.51 | 1252.6 | G300E | 28499200 | 223.62 | G300E | 0 | 0
1007 | Story33 | C9 | 40 MPa RC Column (40 cm x 40 cm) | Column | 40MPa | Concrete Rectangular | 400 | 400 | 1600 | 3200 | 0.51 | 1252.6 | G300E | 28490666.67 | 223.55 | G300E | 0 | 0
1008 | Story34 | C1 | 40 MPa RC Column (40 cm x 40 cm) | Column | 40MPa | Concrete Rectangular | 400 | 400 | 1600 | 3200 | 0.51 | 1252.6 | G300E | 15674666.67 | 122.99 | G300E | 0 | 0
1009 | Story34 | C10 | 40 MPa RC Column (40 cm x 40 cm) | Column | 40MPa | Concrete Rectangular | 400 | 400 | 1600 | 3200 | 0.51 | 1252.6 | G300E | 18806400 | 147.56 | G300E | 0 | 0
1010 | Story34 | C11 | 40 MPa RC Column (40 cm x 40 cm) | Column | 40MPa | Concrete Rectangular | 400 | 400 | 1600 | 3200 | 0.51 | 1252.6 | G300E | 22617600 | 177.47 | G300E | 0 | 0
1011 | Story34 | C12 | 40 MPa RC Column (40 cm x 40 cm) | Column | 40MPa | Concrete Rectangular | 400 | 400 | 1600 | 3200 | 0.51 | 1252.6 | G300E | 20848000 | 163.58 | G300E | 0 | 0
1012 | Story34 | C13 | 40 MPa RC Column (40 cm x 40 cm) | Column | 40MPa | Concrete Rectangular | 400 | 400 | 1600 | 3200 | 0.51 | 1252.6 | G300E | 19579733.33 | 153.63 | G300E | 0 | 0
1013 | Story34 | C14 | 40 MPa RC Column (40 cm x 40 cm) | Column | 40MPa | Concrete Rectangular | 400 | 400 | 1600 | 3200 | 0.51 | 1252.6 | G300E | 17287466.67 | 135.64 | G300E | 0 | 0
1014 | Story34 | C17 | 40 MPa RC Column (40 cm x 40 cm) | Column | 40MPa | Concrete Rectangular | 400 | 400 | 1600 | 3200 | 0.51 | 1252.6 | G300E | 17286400 | 135.64 | G300E | 0 | 0
1015 | Story34 | C18 | 40 MPa RC Column (40 cm x 40 cm) | Column | 40MPa | Concrete Rectangular | 400 | 400 | 1600 | 3200 | 0.51 | 1252.6 | G300E | 19581866.67 | 153.65 | G300E | 0 | 0
1016 | Story34 | C19 | 40 MPa RC Column (40 cm x 40 cm) | Column | 40MPa | Concrete Rectangular | 400 | 400 | 1600 | 3200 | 0.51 | 1252.6 | G300E | 19580800 | 153.64 | G300E | 0 | 0
1017 | Story34 | C2 | 40 MPa RC Column (40 cm x 40 cm) | Column | 40MPa | Concrete Rectangular | 400 | 400 | 1600 | 3200 | 0.51 | 1252.6 | G300E | 19453866.67 | 152.64 | G300E | 0 | 0
1018 | Story34 | C20 | 40 MPa RC Column (40 cm x 40 cm) | Column | 40MPa | Concrete Rectangular | 400 | 400 | 1600 | 3200 | 0.51 | 1252.6 | G300E | 17287466.67 | 135.64 | G300E | 0 | 0
1019 | Story34 | C23 | 40 MPa RC Column (40 cm x 40 cm) | Column | 40MPa | Concrete Rectangular | 400 | 400 | 1600 | 3200 | 0.51 | 1252.6 | G300E | 17287466.67 | 135.64 | G300E | 0 | 0
1020 | Story34 | C24 | 40 MPa RC Column (40 cm x 40 cm) | Column | 40MPa | Concrete Rectangular | 400 | 400 | 1600 | 3200 | 0.51 | 1252.6 | G300E | 19581866.67 | 153.65 | G300E | 0 | 0
1021 | Story34 | C25 | 40 MPa RC Column (40 cm x 40 cm) | Column | 40MPa | Concrete Rectangular | 400 | 400 | 1600 | 3200 | 0.51 | 1252.6 | G300E | 20846933.33 | 163.57 | G300E | 0 | 0
1022 | Story34 | C26 | 40 MPa RC Column (40 cm x 40 cm) | Column | 40MPa | Concrete Rectangular | 400 | 400 | 1600 | 3200 | 0.51 | 1252.6 | G300E | 22617600 | 177.47 | G300E | 0 | 0
1023 | Story34 | C27 | 40 MPa RC Column (40 cm x 40 cm) | Column | 40MPa | Concrete Rectangular | 400 | 400 | 1600 | 3200 | 0.51 | 1252.6 | G300E | 18808533.33 | 147.58 | G300E | 0 | 0
1024 | Story34 | C28 | 40 MPa RC Column (40 cm x 40 cm) | Column | 40MPa | Concrete Rectangular | 400 | 400 | 1600 | 3200 | 0.51 | 1252.6 | G300E | 18807466.67 | 147.57 | G300E | 0 | 0
1025 | Story34 | C29 | 40 MPa RC Column (40 cm x 40 cm) | Column | 40MPa | Concrete Rectangular | 400 | 400 | 1600 | 3200 | 0.51 | 1252.6 | G300E | 22617600 | 177.47 | G300E | 0 | 0
1026 | Story34 | C3 | 40 MPa RC Column (40 cm x 40 cm) | Column | 40MPa | Concrete Rectangular | 400 | 400 | 1600 | 3200 | 0.51 | 1252.6 | G300E | 16901333.33 | 132.61 | G300E | 0 | 0
1027 | Story34 | C30 | 40 MPa RC Column (40 cm x 40 cm) | Column | 40MPa | Concrete Rectangular | 400 | 400 | 1600 | 3200 | 0.51 | 1252.6 | G300E | 20846933.33 | 163.57 | G300E | 0 | 0
1028 | Story34 | C31 | 40 MPa RC Column (40 cm x 40 cm) | Column | 40MPa | Concrete Rectangular | 400 | 400 | 1600 | 3200 | 0.51 | 1252.6 | G300E | 15675733.33 | 123 | G300E | 0 | 0
1029 | Story34 | C32 | 40 MPa RC Column (40 cm x 40 cm) | Column | 40MPa | Concrete Rectangular | 400 | 400 | 1600 | 3200 | 0.51 | 1252.6 | G300E | 19513600 | 153.11 | G300E | 0 | 0
1030 | Story34 | C33 | 40 MPa RC Column (40 cm x 40 cm) | Column | 40MPa | Concrete Rectangular | 400 | 400 | 1600 | 3200 | 0.51 | 1252.6 | G300E | 16902400 | 132.62 | G300E | 0 | 0
1031 | Story34 | C34 | 40 MPa RC Column (40 cm x 40 cm) | Column | 40MPa | Concrete Rectangular | 400 | 400 | 1600 | 3200 | 0.51 | 1252.6 | G300E | 16903466.67 | 132.63 | G300E | 0 | 0
1032 | Story34 | C35 | 40 MPa RC Column (40 cm x 40 cm) | Column | 40MPa | Concrete Rectangular | 400 | 400 | 1600 | 3200 | 0.51 | 1252.6 | G300E | 19513600 | 153.11 | G300E | 0 | 0
1033 | Story34 | C36 | 40 MPa RC Column (40 cm x 40 cm) | Column | 40MPa | Concrete Rectangular | 400 | 400 | 1600 | 3200 | 0.51 | 1252.6 | G300E | 15675733.33 | 123 | G300E | 0 | 0
1034 | Story34 | C4 | 40 MPa RC Column (40 cm x 40 cm) | Column | 40MPa | Concrete Rectangular | 400 | 400 | 1600 | 3200 | 0.51 | 1252.6 | G300E | 16901333.33 | 132.61 | G300E | 0 | 0
1035 | Story34 | C5 | 40 MPa RC Column (40 cm x 40 cm) | Column | 40MPa | Concrete Rectangular | 400 | 400 | 1600 | 3200 | 0.51 | 1252.6 | G300E | 19513600 | 153.11 | G300E | 0 | 0
1036 | Story34 | C6 | 40 MPa RC Column (40 cm x 40 cm) | Column | 40MPa | Concrete Rectangular | 400 | 400 | 1600 | 3200 | 0.51 | 1252.6 | G300E | 15675733.33 | 123 | G300E | 0 | 0
1037 | Story34 | C7 | 40 MPa RC Column (40 cm x 40 cm) | Column | 40MPa | Concrete Rectangular | 400 | 400 | 1600 | 3200 | 0.51 | 1252.6 | G300E | 20848000 | 163.58 | G300E | 0 | 0
1038 | Story34 | C8 | 40 MPa RC Column (40 cm x 40 cm) | Column | 40MPa | Concrete Rectangular | 400 | 400 | 1600 | 3200 | 0.51 | 1252.6 | G300E | 22610133.33 | 177.41 | G300E | 0 | 0
1039 | Story34 | C9 | 40 MPa RC Column (40 cm x 40 cm) | Column | 40MPa | Concrete Rectangular | 400 | 400 | 1600 | 3200 | 0.51 | 1252.6 | G300E | 18834133.33 | 147.78 | G300E | 0 | 0
1040 | Story35 | C1 | 40 MPa RC Column (37.5 cm x 37.5 cm) | Column | 40MPa | Concrete Rectangular | 375 | 375 | 1406.3 | 3200 | 0.45 | 1100.92 | G300E | 20487466.67 | 160.75 | G300E | 0 | 0
1041 | Story35 | C10 | 40 MPa RC Column (37.5 cm x 37.5 cm) | Column | 40MPa | Concrete Rectangular | 375 | 375 | 1406.3 | 3200 | 0.45 | 1100.92 | G300E | 17252266.67 | 135.37 | G300E | 0 | 0
1042 | Story35 | C11 | 40 MPa RC Column (37.5 cm x 37.5 cm) | Column | 40MPa | Concrete Rectangular | 375 | 375 | 1406.3 | 3200 | 0.45 | 1100.92 | G300E | 25108266.67 | 197.01 | G300E | 0 | 0
1043 | Story35 | C12 | 40 MPa RC Column (37.5 cm x 37.5 cm) | Column | 40MPa | Concrete Rectangular | 375 | 375 | 1406.3 | 3200 | 0.45 | 1100.92 | G300E | 22208000 | 174.25 | G300E | 0 | 0
1044 | Story35 | C13 | 40 MPa RC Column (37.5 cm x 37.5 cm) | Column | 40MPa | Concrete Rectangular | 375 | 375 | 1406.3 | 3200 | 0.45 | 1100.92 | G300E | 21618133.33 | 169.62 | G300E | 0 | 0
1045 | Story35 | C14 | 40 MPa RC Column (37.5 cm x 37.5 cm) | Column | 40MPa | Concrete Rectangular | 375 | 375 | 1406.3 | 3200 | 0.45 | 1100.92 | G300E | 14061866.67 | 110.33 | G300E | 0 | 0
1046 | Story35 | C17 | 40 MPa RC Column (37.5 cm x 37.5 cm) | Column | 40MPa | Concrete Rectangular | 375 | 375 | 1406.3 | 3200 | 0.45 | 1100.92 | G300E | 14060800 | 110.33 | G300E | 0 | 0
1047 | Story35 | C18 | 40 MPa RC Column (37.5 cm x 37.5 cm) | Column | 40MPa | Concrete Rectangular | 375 | 375 | 1406.3 | 3200 | 0.45 | 1100.92 | G300E | 21618133.33 | 169.62 | G300E | 0 | 0
1048 | Story35 | C19 | 40 MPa RC Column (37.5 cm x 37.5 cm) | Column | 40MPa | Concrete Rectangular | 375 | 375 | 1406.3 | 3200 | 0.45 | 1100.92 | G300E | 21618133.33 | 169.62 | G300E | 0 | 0
1049 | Story35 | C2 | 40 MPa RC Column (37.5 cm x 37.5 cm) | Column | 40MPa | Concrete Rectangular | 375 | 375 | 1406.3 | 3200 | 0.45 | 1100.92 | G300E | 19491200 | 152.94 | G300E | 0 | 0
1050 | Story35 | C20 | 40 MPa RC Column (37.5 cm x 37.5 cm) | Column | 40MPa | Concrete Rectangular | 375 | 375 | 1406.3 | 3200 | 0.45 | 1100.92 | G300E | 14059733.33 | 110.32 | G300E | 0 | 0
1051 | Story35 | C23 | 40 MPa RC Column (37.5 cm x 37.5 cm) | Column | 40MPa | Concrete Rectangular | 375 | 375 | 1406.3 | 3200 | 0.45 | 1100.92 | G300E | 14059733.33 | 110.32 | G300E | 0 | 0
1052 | Story35 | C24 | 40 MPa RC Column (37.5 cm x 37.5 cm) | Column | 40MPa | Concrete Rectangular | 375 | 375 | 1406.3 | 3200 | 0.45 | 1100.92 | G300E | 21618133.33 | 169.62 | G300E | 0 | 0
1053 | Story35 | C25 | 40 MPa RC Column (37.5 cm x 37.5 cm) | Column | 40MPa | Concrete Rectangular | 375 | 375 | 1406.3 | 3200 | 0.45 | 1100.92 | G300E | 22206933.33 | 174.24 | G300E | 0 | 0
1054 | Story35 | C26 | 40 MPa RC Column (37.5 cm x 37.5 cm) | Column | 40MPa | Concrete Rectangular | 375 | 375 | 1406.3 | 3200 | 0.45 | 1100.92 | G300E | 25108266.67 | 197.01 | G300E | 0 | 0
1055 | Story35 | C27 | 40 MPa RC Column (37.5 cm x 37.5 cm) | Column | 40MPa | Concrete Rectangular | 375 | 375 | 1406.3 | 3200 | 0.45 | 1100.92 | G300E | 17243733.33 | 135.3 | G300E | 0 | 0
1056 | Story35 | C28 | 40 MPa RC Column (37.5 cm x 37.5 cm) | Column | 40MPa | Concrete Rectangular | 375 | 375 | 1406.3 | 3200 | 0.45 | 1100.92 | G300E | 17242666.67 | 135.29 | G300E | 0 | 0
1057 | Story35 | C29 | 40 MPa RC Column (37.5 cm x 37.5 cm) | Column | 40MPa | Concrete Rectangular | 375 | 375 | 1406.3 | 3200 | 0.45 | 1100.92 | G300E | 25108266.67 | 197.01 | G300E | 0 | 0
1058 | Story35 | C3 | 40 MPa RC Column (37.5 cm x 37.5 cm) | Column | 40MPa | Concrete Rectangular | 375 | 375 | 1406.3 | 3200 | 0.45 | 1100.92 | G300E | 19228800 | 150.88 | G300E | 0 | 0
1059 | Story35 | C30 | 40 MPa RC Column (37.5 cm x 37.5 cm) | Column | 40MPa | Concrete Rectangular | 375 | 375 | 1406.3 | 3200 | 0.45 | 1100.92 | G300E | 22208000 | 174.25 | G300E | 0 | 0
1060 | Story35 | C31 | 40 MPa RC Column (37.5 cm x 37.5 cm) | Column | 40MPa | Concrete Rectangular | 375 | 375 | 1406.3 | 3200 | 0.45 | 1100.92 | G300E | 20487466.67 | 160.75 | G300E | 0 | 0
1061 | Story35 | C32 | 40 MPa RC Column (37.5 cm x 37.5 cm) | Column | 40MPa | Concrete Rectangular | 375 | 375 | 1406.3 | 3200 | 0.45 | 1100.92 | G300E | 19543466.67 | 153.35 | G300E | 0 | 0
1062 | Story35 | C33 | 40 MPa RC Column (37.5 cm x 37.5 cm) | Column | 40MPa | Concrete Rectangular | 375 | 375 | 1406.3 | 3200 | 0.45 | 1100.92 | G300E | 19216000 | 150.78 | G300E | 0 | 0
1063 | Story35 | C34 | 40 MPa RC Column (37.5 cm x 37.5 cm) | Column | 40MPa | Concrete Rectangular | 375 | 375 | 1406.3 | 3200 | 0.45 | 1100.92 | G300E | 19217066.67 | 150.78 | G300E | 0 | 0
1064 | Story35 | C35 | 40 MPa RC Column (37.5 cm x 37.5 cm) | Column | 40MPa | Concrete Rectangular | 375 | 375 | 1406.3 | 3200 | 0.45 | 1100.92 | G300E | 19543466.67 | 153.35 | G300E | 0 | 0
1065 | Story35 | C36 | 40 MPa RC Column (37.5 cm x 37.5 cm) | Column | 40MPa | Concrete Rectangular | 375 | 375 | 1406.3 | 3200 | 0.45 | 1100.92 | G300E | 20487466.67 | 160.75 | G300E | 0 | 0
1066 | Story35 | C4 | 40 MPa RC Column (37.5 cm x 37.5 cm) | Column | 40MPa | Concrete Rectangular | 375 | 375 | 1406.3 | 3200 | 0.45 | 1100.92 | G300E | 19217066.67 | 150.78 | G300E | 0 | 0
1067 | Story35 | C5 | 40 MPa RC Column (37.5 cm x 37.5 cm) | Column | 40MPa | Concrete Rectangular | 375 | 375 | 1406.3 | 3200 | 0.45 | 1100.92 | G300E | 19543466.67 | 153.35 | G300E | 0 | 0
1068 | Story35 | C6 | 40 MPa RC Column (37.5 cm x 37.5 cm) | Column | 40MPa | Concrete Rectangular | 375 | 375 | 1406.3 | 3200 | 0.45 | 1100.92 | G300E | 20487466.67 | 160.75 | G300E | 0 | 0
1069 | Story35 | C7 | 40 MPa RC Column (37.5 cm x 37.5 cm) | Column | 40MPa | Concrete Rectangular | 375 | 375 | 1406.3 | 3200 | 0.45 | 1100.92 | G300E | 22205866.67 | 174.24 | G300E | 0 | 0
1070 | Story35 | C8 | 40 MPa RC Column (37.5 cm x 37.5 cm) | Column | 40MPa | Concrete Rectangular | 375 | 375 | 1406.3 | 3200 | 0.45 | 1100.92 | G300E | 25100800 | 196.95 | G300E | 0 | 0
1071 | Story35 | C9 | 40 MPa RC Column (37.5 cm x 37.5 cm) | Column | 40MPa | Concrete Rectangular | 375 | 375 | 1406.3 | 3200 | 0.45 | 1100.92 | G300E | 17238400 | 135.26 | G300E | 0 | 0
1072 | Story36 | C1 | 40 MPa RC Column (37.5 cm x 37.5 cm) | Column | 40MPa | Concrete Rectangular | 375 | 375 | 1406.3 | 3200 | 0.45 | 1100.92 | G300E | 17799466.67 | 139.66 | G300E | 0 | 0
1073 | Story36 | C10 | 40 MPa RC Column (37.5 cm x 37.5 cm) | Column | 40MPa | Concrete Rectangular | 375 | 375 | 1406.3 | 3200 | 0.45 | 1100.92 | G300E | 7564800 | 59.36 | G300E | 0 | 0
1074 | Story36 | C11 | 40 MPa RC Column (37.5 cm x 37.5 cm) | Column | 40MPa | Concrete Rectangular | 375 | 375 | 1406.3 | 3200 | 0.45 | 1100.92 | G300E | 19290666.67 | 151.36 | G300E | 0 | 0
1075 | Story36 | C12 | 40 MPa RC Column (37.5 cm x 37.5 cm) | Column | 40MPa | Concrete Rectangular | 375 | 375 | 1406.3 | 3200 | 0.45 | 1100.92 | G300E | 17959466.67 | 140.92 | G300E | 0 | 0
1076 | Story36 | C13 | 40 MPa RC Column (37.5 cm x 37.5 cm) | Column | 40MPa | Concrete Rectangular | 375 | 375 | 1406.3 | 3200 | 0.45 | 1100.92 | G300E | 17696000 | 138.85 | G300E | 0 | 0
1077 | Story36 | C14 | 40 MPa RC Column (37.5 cm x 37.5 cm) | Column | 40MPa | Concrete Rectangular | 375 | 375 | 1406.3 | 3200 | 0.45 | 1100.92 | G300E | 4499200 | 35.3 | G300E | 0 | 0
1078 | Story36 | C17 | 40 MPa RC Column (37.5 cm x 37.5 cm) | Column | 40MPa | Concrete Rectangular | 375 | 375 | 1406.3 | 3200 | 0.45 | 1100.92 | G300E | 4499200 | 35.3 | G300E | 0 | 0
1079 | Story36 | C18 | 40 MPa RC Column (37.5 cm x 37.5 cm) | Column | 40MPa | Concrete Rectangular | 375 | 375 | 1406.3 | 3200 | 0.45 | 1100.92 | G300E | 17697066.67 | 138.86 | G300E | 0 | 0
1080 | Story36 | C19 | 40 MPa RC Column (37.5 cm x 37.5 cm) | Column | 40MPa | Concrete Rectangular | 375 | 375 | 1406.3 | 3200 | 0.45 | 1100.92 | G300E | 17696000 | 138.85 | G300E | 0 | 0
1081 | Story36 | C2 | 40 MPa RC Column (37.5 cm x 37.5 cm) | Column | 40MPa | Concrete Rectangular | 375 | 375 | 1406.3 | 3200 | 0.45 | 1100.92 | G300E | 13896533.33 | 109.04 | G300E | 0 | 0
1082 | Story36 | C20 | 40 MPa RC Column (37.5 cm x 37.5 cm) | Column | 40MPa | Concrete Rectangular | 375 | 375 | 1406.3 | 3200 | 0.45 | 1100.92 | G300E | 4499200 | 35.3 | G300E | 0 | 0
1083 | Story36 | C23 | 40 MPa RC Column (37.5 cm x 37.5 cm) | Column | 40MPa | Concrete Rectangular | 375 | 375 | 1406.3 | 3200 | 0.45 | 1100.92 | G300E | 4499200 | 35.3 | G300E | 0 | 0
1084 | Story36 | C24 | 40 MPa RC Column (37.5 cm x 37.5 cm) | Column | 40MPa | Concrete Rectangular | 375 | 375 | 1406.3 | 3200 | 0.45 | 1100.92 | G300E | 17697066.67 | 138.86 | G300E | 0 | 0
1085 | Story36 | C25 | 40 MPa RC Column (37.5 cm x 37.5 cm) | Column | 40MPa | Concrete Rectangular | 375 | 375 | 1406.3 | 3200 | 0.45 | 1100.92 | G300E | 17959466.67 | 140.92 | G300E | 0 | 0
1086 | Story36 | C26 | 40 MPa RC Column (37.5 cm x 37.5 cm) | Column | 40MPa | Concrete Rectangular | 375 | 375 | 1406.3 | 3200 | 0.45 | 1100.92 | G300E | 19289600 | 151.35 | G300E | 0 | 0
1087 | Story36 | C27 | 40 MPa RC Column (37.5 cm x 37.5 cm) | Column | 40MPa | Concrete Rectangular | 375 | 375 | 1406.3 | 3200 | 0.45 | 1100.92 | G300E | 7545600 | 59.21 | G300E | 0 | 0
1088 | Story36 | C28 | 40 MPa RC Column (37.5 cm x 37.5 cm) | Column | 40MPa | Concrete Rectangular | 375 | 375 | 1406.3 | 3200 | 0.45 | 1100.92 | G300E | 7545600 | 59.21 | G300E | 0 | 0
1089 | Story36 | C29 | 40 MPa RC Column (37.5 cm x 37.5 cm) | Column | 40MPa | Concrete Rectangular | 375 | 375 | 1406.3 | 3200 | 0.45 | 1100.92 | G300E | 19289600 | 151.35 | G300E | 0 | 0
1090 | Story36 | C3 | 40 MPa RC Column (37.5 cm x 37.5 cm) | Column | 40MPa | Concrete Rectangular | 375 | 375 | 1406.3 | 3200 | 0.45 | 1100.92 | G300E | 13959466.67 | 109.53 | G300E | 0 | 0
1091 | Story36 | C30 | 40 MPa RC Column (37.5 cm x 37.5 cm) | Column | 40MPa | Concrete Rectangular | 375 | 375 | 1406.3 | 3200 | 0.45 | 1100.92 | G300E | 17959466.67 | 140.92 | G300E | 0 | 0
1092 | Story36 | C31 | 40 MPa RC Column (37.5 cm x 37.5 cm) | Column | 40MPa | Concrete Rectangular | 375 | 375 | 1406.3 | 3200 | 0.45 | 1100.92 | G300E | 17799466.67 | 139.66 | G300E | 0 | 0
1093 | Story36 | C32 | 40 MPa RC Column (37.5 cm x 37.5 cm) | Column | 40MPa | Concrete Rectangular | 375 | 375 | 1406.3 | 3200 | 0.45 | 1100.92 | G300E | 13960533.33 | 109.54 | G300E | 0 | 0
1094 | Story36 | C33 | 40 MPa RC Column (37.5 cm x 37.5 cm) | Column | 40MPa | Concrete Rectangular | 375 | 375 | 1406.3 | 3200 | 0.45 | 1100.92 | G300E | 13929600 | 109.3 | G300E | 0 | 0
1095 | Story36 | C34 | 40 MPa RC Column (37.5 cm x 37.5 cm) | Column | 40MPa | Concrete Rectangular | 375 | 375 | 1406.3 | 3200 | 0.45 | 1100.92 | G300E | 13929600 | 109.3 | G300E | 0 | 0
1096 | Story36 | C35 | 40 MPa RC Column (37.5 cm x 37.5 cm) | Column | 40MPa | Concrete Rectangular | 375 | 375 | 1406.3 | 3200 | 0.45 | 1100.92 | G300E | 13960533.33 | 109.54 | G300E | 0 | 0
1097 | Story36 | C36 | 40 MPa RC Column (37.5 cm x 37.5 cm) | Column | 40MPa | Concrete Rectangular | 375 | 375 | 1406.3 | 3200 | 0.45 | 1100.92 | G300E | 17799466.67 | 139.66 | G300E | 0 | 0
1098 | Story36 | C4 | 40 MPa RC Column (37.5 cm x 37.5 cm) | Column | 40MPa | Concrete Rectangular | 375 | 375 | 1406.3 | 3200 | 0.45 | 1100.92 | G300E | 13930666.67 | 109.31 | G300E | 0 | 0
1099 | Story36 | C5 | 40 MPa RC Column (37.5 cm x 37.5 cm) | Column | 40MPa | Concrete Rectangular | 375 | 375 | 1406.3 | 3200 | 0.45 | 1100.92 | G300E | 13961600 | 109.55 | G300E | 0 | 0
1100 | Story36 | C6 | 40 MPa RC Column (37.5 cm x 37.5 cm) | Column | 40MPa | Concrete Rectangular | 375 | 375 | 1406.3 | 3200 | 0.45 | 1100.92 | G300E | 17799466.67 | 139.66 | G300E | 0 | 0
1101 | Story36 | C7 | 40 MPa RC Column (37.5 cm x 37.5 cm) | Column | 40MPa | Concrete Rectangular | 375 | 375 | 1406.3 | 3200 | 0.45 | 1100.92 | G300E | 17958400 | 140.91 | G300E | 0 | 0
1102 | Story36 | C8 | 40 MPa RC Column (37.5 cm x 37.5 cm) | Column | 40MPa | Concrete Rectangular | 375 | 375 | 1406.3 | 3200 | 0.45 | 1100.92 | G300E | 19283200 | 151.3 | G300E | 0 | 0
1103 | Story36 | C9 | 40 MPa RC Column (37.5 cm x 37.5 cm) | Column | 40MPa | Concrete Rectangular | 375 | 375 | 1406.3 | 3200 | 0.45 | 1100.92 | G300E | 7514666.67 | 58.96 | G300E | 0 | 0
1104 | Story37 | C1 | 40 MPa RC Column (35 cm x 35 cm) | Column | 40MPa | Concrete Rectangular | 350 | 350 | 1225 | 3200 | 0.39 | 959.02 | G300E | 22283733.33 | 174.85 | G300E | 0 | 0
1105 | Story37 | C10 | 40 MPa RC Column (35 cm x 35 cm) | Column | 40MPa | Concrete Rectangular | 350 | 350 | 1225 | 3200 | 0.39 | 959.02 | G300E | 6055466.67 | 47.51 | G300E | 0 | 0
1106 | Story37 | C11 | 40 MPa RC Column (35 cm x 35 cm) | Column | 40MPa | Concrete Rectangular | 350 | 350 | 1225 | 3200 | 0.39 | 959.02 | G300E | 21379200 | 167.75 | G300E | 0 | 0
1107 | Story37 | C12 | 40 MPa RC Column (35 cm x 35 cm) | Column | 40MPa | Concrete Rectangular | 350 | 350 | 1225 | 3200 | 0.39 | 959.02 | G300E | 19546666.67 | 153.37 | G300E | 0 | 0
1108 | Story37 | C13 | 40 MPa RC Column (35 cm x 35 cm) | Column | 40MPa | Concrete Rectangular | 350 | 350 | 1225 | 3200 | 0.39 | 959.02 | G300E | 19894400 | 156.1 | G300E | 0 | 0
1109 | Story37 | C14 | 40 MPa RC Column (35 cm x 35 cm) | Column | 40MPa | Concrete Rectangular | 350 | 350 | 1225 | 3200 | 0.39 | 959.02 | G300E | 3920000 | 30.76 | G300E | 0 | 0
1110 | Story37 | C17 | 40 MPa RC Column (35 cm x 35 cm) | Column | 40MPa | Concrete Rectangular | 350 | 350 | 1225 | 3200 | 0.39 | 959.02 | G300E | 3920000 | 30.76 | G300E | 0 | 0
1111 | Story37 | C18 | 40 MPa RC Column (35 cm x 35 cm) | Column | 40MPa | Concrete Rectangular | 350 | 350 | 1225 | 3200 | 0.39 | 959.02 | G300E | 19895466.67 | 156.11 | G300E | 0 | 0
1112 | Story37 | C19 | 40 MPa RC Column (35 cm x 35 cm) | Column | 40MPa | Concrete Rectangular | 350 | 350 | 1225 | 3200 | 0.39 | 959.02 | G300E | 19895466.67 | 156.11 | G300E | 0 | 0
1113 | Story37 | C2 | 40 MPa RC Column (35 cm x 35 cm) | Column | 40MPa | Concrete Rectangular | 350 | 350 | 1225 | 3200 | 0.39 | 959.02 | G300E | 14221866.67 | 111.59 | G300E | 0 | 0
1114 | Story37 | C20 | 40 MPa RC Column (35 cm x 35 cm) | Column | 40MPa | Concrete Rectangular | 350 | 350 | 1225 | 3200 | 0.39 | 959.02 | G300E | 3920000 | 30.76 | G300E | 0 | 0
1115 | Story37 | C23 | 40 MPa RC Column (35 cm x 35 cm) | Column | 40MPa | Concrete Rectangular | 350 | 350 | 1225 | 3200 | 0.39 | 959.02 | G300E | 3920000 | 30.76 | G300E | 0 | 0
1116 | Story37 | C24 | 40 MPa RC Column (35 cm x 35 cm) | Column | 40MPa | Concrete Rectangular | 350 | 350 | 1225 | 3200 | 0.39 | 959.02 | G300E | 19895466.67 | 156.11 | G300E | 0 | 0
1117 | Story37 | C25 | 40 MPa RC Column (35 cm x 35 cm) | Column | 40MPa | Concrete Rectangular | 350 | 350 | 1225 | 3200 | 0.39 | 959.02 | G300E | 19545600 | 153.36 | G300E | 0 | 0
1118 | Story37 | C26 | 40 MPa RC Column (35 cm x 35 cm) | Column | 40MPa | Concrete Rectangular | 350 | 350 | 1225 | 3200 | 0.39 | 959.02 | G300E | 21378133.33 | 167.74 | G300E | 0 | 0
1119 | Story37 | C27 | 40 MPa RC Column (35 cm x 35 cm) | Column | 40MPa | Concrete Rectangular | 350 | 350 | 1225 | 3200 | 0.39 | 959.02 | G300E | 6030933.33 | 47.32 | G300E | 0 | 0
1120 | Story37 | C28 | 40 MPa RC Column (35 cm x 35 cm) | Column | 40MPa | Concrete Rectangular | 350 | 350 | 1225 | 3200 | 0.39 | 959.02 | G300E | 6029866.67 | 47.31 | G300E | 0 | 0
1121 | Story37 | C29 | 40 MPa RC Column (35 cm x 35 cm) | Column | 40MPa | Concrete Rectangular | 350 | 350 | 1225 | 3200 | 0.39 | 959.02 | G300E | 21378133.33 | 167.74 | G300E | 0 | 0
1122 | Story37 | C3 | 40 MPa RC Column (35 cm x 35 cm) | Column | 40MPa | Concrete Rectangular | 350 | 350 | 1225 | 3200 | 0.39 | 959.02 | G300E | 16044800 | 125.89 | G300E | 0 | 0
1123 | Story37 | C30 | 40 MPa RC Column (35 cm x 35 cm) | Column | 40MPa | Concrete Rectangular | 350 | 350 | 1225 | 3200 | 0.39 | 959.02 | G300E | 19546666.67 | 153.37 | G300E | 0 | 0
1124 | Story37 | C31 | 40 MPa RC Column (35 cm x 35 cm) | Column | 40MPa | Concrete Rectangular | 350 | 350 | 1225 | 3200 | 0.39 | 959.02 | G300E | 22282666.67 | 174.84 | G300E | 0 | 0
1125 | Story37 | C32 | 40 MPa RC Column (35 cm x 35 cm) | Column | 40MPa | Concrete Rectangular | 350 | 350 | 1225 | 3200 | 0.39 | 959.02 | G300E | 14289066.67 | 112.12 | G300E | 0 | 0
1126 | Story37 | C33 | 40 MPa RC Column (35 cm x 35 cm) | Column | 40MPa | Concrete Rectangular | 350 | 350 | 1225 | 3200 | 0.39 | 959.02 | G300E | 16000000 | 125.54 | G300E | 0 | 0
1127 | Story37 | C34 | 40 MPa RC Column (35 cm x 35 cm) | Column | 40MPa | Concrete Rectangular | 350 | 350 | 1225 | 3200 | 0.39 | 959.02 | G300E | 16001066.67 | 125.55 | G300E | 0 | 0
1128 | Story37 | C35 | 40 MPa RC Column (35 cm x 35 cm) | Column | 40MPa | Concrete Rectangular | 350 | 350 | 1225 | 3200 | 0.39 | 959.02 | G300E | 14290133.33 | 112.13 | G300E | 0 | 0
1129 | Story37 | C36 | 40 MPa RC Column (35 cm x 35 cm) | Column | 40MPa | Concrete Rectangular | 350 | 350 | 1225 | 3200 | 0.39 | 959.02 | G300E | 22282666.67 | 174.84 | G300E | 0 | 0
1130 | Story37 | C4 | 40 MPa RC Column (35 cm x 35 cm) | Column | 40MPa | Concrete Rectangular | 350 | 350 | 1225 | 3200 | 0.39 | 959.02 | G300E | 16003200 | 125.57 | G300E | 0 | 0
1131 | Story37 | C5 | 40 MPa RC Column (35 cm x 35 cm) | Column | 40MPa | Concrete Rectangular | 350 | 350 | 1225 | 3200 | 0.39 | 959.02 | G300E | 14289066.67 | 112.12 | G300E | 0 | 0
1132 | Story37 | C6 | 40 MPa RC Column (35 cm x 35 cm) | Column | 40MPa | Concrete Rectangular | 350 | 350 | 1225 | 3200 | 0.39 | 959.02 | G300E | 22282666.67 | 174.84 | G300E | 0 | 0
1133 | Story37 | C7 | 40 MPa RC Column (35 cm x 35 cm) | Column | 40MPa | Concrete Rectangular | 350 | 350 | 1225 | 3200 | 0.39 | 959.02 | G300E | 19544533.33 | 153.35 | G300E | 0 | 0
1134 | Story37 | C8 | 40 MPa RC Column (35 cm x 35 cm) | Column | 40MPa | Concrete Rectangular | 350 | 350 | 1225 | 3200 | 0.39 | 959.02 | G300E | 21371733.33 | 167.69 | G300E | 0 | 0
1135 | Story37 | C9 | 40 MPa RC Column (35 cm x 35 cm) | Column | 40MPa | Concrete Rectangular | 350 | 350 | 1225 | 3200 | 0.39 | 959.02 | G300E | 5994666.67 | 47.04 | G300E | 0 | 0
1136 | Story38 | C1 | 40 MPa RC Column (35 cm x 35 cm) | Column | 40MPa | Concrete Rectangular | 350 | 350 | 1225 | 3200 | 0.39 | 959.02 | G300E | 19777066.67 | 155.18 | G300E | 0 | 0
1137 | Story38 | C10 | 40 MPa RC Column (35 cm x 35 cm) | Column | 40MPa | Concrete Rectangular | 350 | 350 | 1225 | 3200 | 0.39 | 959.02 | G300E | 3920000 | 30.76 | G300E | 0 | 0
1138 | Story38 | C11 | 40 MPa RC Column (35 cm x 35 cm) | Column | 40MPa | Concrete Rectangular | 350 | 350 | 1225 | 3200 | 0.39 | 959.02 | G300E | 15822933.33 | 124.15 | G300E | 0 | 0
1139 | Story38 | C12 | 40 MPa RC Column (35 cm x 35 cm) | Column | 40MPa | Concrete Rectangular | 350 | 350 | 1225 | 3200 | 0.39 | 959.02 | G300E | 15486933.33 | 121.52 | G300E | 0 | 0
1140 | Story38 | C13 | 40 MPa RC Column (35 cm x 35 cm) | Column | 40MPa | Concrete Rectangular | 350 | 350 | 1225 | 3200 | 0.39 | 959.02 | G300E | 15920000 | 124.91 | G300E | 0 | 0
1141 | Story38 | C14 | 40 MPa RC Column (35 cm x 35 cm) | Column | 40MPa | Concrete Rectangular | 350 | 350 | 1225 | 3200 | 0.39 | 959.02 | G300E | 3920000 | 30.76 | G300E | 0 | 0
1142 | Story38 | C17 | 40 MPa RC Column (35 cm x 35 cm) | Column | 40MPa | Concrete Rectangular | 350 | 350 | 1225 | 3200 | 0.39 | 959.02 | G300E | 3920000 | 30.76 | G300E | 0 | 0
1143 | Story38 | C18 | 40 MPa RC Column (35 cm x 35 cm) | Column | 40MPa | Concrete Rectangular | 350 | 350 | 1225 | 3200 | 0.39 | 959.02 | G300E | 15920000 | 124.91 | G300E | 0 | 0
1144 | Story38 | C19 | 40 MPa RC Column (35 cm x 35 cm) | Column | 40MPa | Concrete Rectangular | 350 | 350 | 1225 | 3200 | 0.39 | 959.02 | G300E | 15920000 | 124.91 | G300E | 0 | 0
1145 | Story38 | C2 | 40 MPa RC Column (35 cm x 35 cm) | Column | 40MPa | Concrete Rectangular | 350 | 350 | 1225 | 3200 | 0.39 | 959.02 | G300E | 9406933.33 | 73.81 | G300E | 0 | 0
1146 | Story38 | C20 | 40 MPa RC Column (35 cm x 35 cm) | Column | 40MPa | Concrete Rectangular | 350 | 350 | 1225 | 3200 | 0.39 | 959.02 | G300E | 3920000 | 30.76 | G300E | 0 | 0
1147 | Story38 | C23 | 40 MPa RC Column (35 cm x 35 cm) | Column | 40MPa | Concrete Rectangular | 350 | 350 | 1225 | 3200 | 0.39 | 959.02 | G300E | 3920000 | 30.76 | G300E | 0 | 0
1148 | Story38 | C24 | 40 MPa RC Column (35 cm x 35 cm) | Column | 40MPa | Concrete Rectangular | 350 | 350 | 1225 | 3200 | 0.39 | 959.02 | G300E | 15920000 | 124.91 | G300E | 0 | 0
1149 | Story38 | C25 | 40 MPa RC Column (35 cm x 35 cm) | Column | 40MPa | Concrete Rectangular | 350 | 350 | 1225 | 3200 | 0.39 | 959.02 | G300E | 15486933.33 | 121.52 | G300E | 0 | 0
1150 | Story38 | C26 | 40 MPa RC Column (35 cm x 35 cm) | Column | 40MPa | Concrete Rectangular | 350 | 350 | 1225 | 3200 | 0.39 | 959.02 | G300E | 15821866.67 | 124.14 | G300E | 0 | 0
1151 | Story38 | C27 | 40 MPa RC Column (35 cm x 35 cm) | Column | 40MPa | Concrete Rectangular | 350 | 350 | 1225 | 3200 | 0.39 | 959.02 | G300E | 3920000 | 30.76 | G300E | 0 | 0
1152 | Story38 | C28 | 40 MPa RC Column (35 cm x 35 cm) | Column | 40MPa | Concrete Rectangular | 350 | 350 | 1225 | 3200 | 0.39 | 959.02 | G300E | 3920000 | 30.76 | G300E | 0 | 0
1153 | Story38 | C29 | 40 MPa RC Column (35 cm x 35 cm) | Column | 40MPa | Concrete Rectangular | 350 | 350 | 1225 | 3200 | 0.39 | 959.02 | G300E | 15821866.67 | 124.14 | G300E | 0 | 0
1154 | Story38 | C3 | 40 MPa RC Column (35 cm x 35 cm) | Column | 40MPa | Concrete Rectangular | 350 | 350 | 1225 | 3200 | 0.39 | 959.02 | G300E | 11049600 | 86.7 | G300E | 0 | 0
1155 | Story38 | C30 | 40 MPa RC Column (35 cm x 35 cm) | Column | 40MPa | Concrete Rectangular | 350 | 350 | 1225 | 3200 | 0.39 | 959.02 | G300E | 15486933.33 | 121.52 | G300E | 0 | 0
1156 | Story38 | C31 | 40 MPa RC Column (35 cm x 35 cm) | Column | 40MPa | Concrete Rectangular | 350 | 350 | 1225 | 3200 | 0.39 | 959.02 | G300E | 19776000 | 155.17 | G300E | 0 | 0
1157 | Story38 | C32 | 40 MPa RC Column (35 cm x 35 cm) | Column | 40MPa | Concrete Rectangular | 350 | 350 | 1225 | 3200 | 0.39 | 959.02 | G300E | 9483733.33 | 74.41 | G300E | 0 | 0
1158 | Story38 | C33 | 40 MPa RC Column (35 cm x 35 cm) | Column | 40MPa | Concrete Rectangular | 350 | 350 | 1225 | 3200 | 0.39 | 959.02 | G300E | 10989866.67 | 86.23 | G300E | 0 | 0
1159 | Story38 | C34 | 40 MPa RC Column (35 cm x 35 cm) | Column | 40MPa | Concrete Rectangular | 350 | 350 | 1225 | 3200 | 0.39 | 959.02 | G300E | 10989866.67 | 86.23 | G300E | 0 | 0
1160 | Story38 | C35 | 40 MPa RC Column (35 cm x 35 cm) | Column | 40MPa | Concrete Rectangular | 350 | 350 | 1225 | 3200 | 0.39 | 959.02 | G300E | 9483733.33 | 74.41 | G300E | 0 | 0
1161 | Story38 | C36 | 40 MPa RC Column (35 cm x 35 cm) | Column | 40MPa | Concrete Rectangular | 350 | 350 | 1225 | 3200 | 0.39 | 959.02 | G300E | 19776000 | 155.17 | G300E | 0 | 0
1162 | Story38 | C4 | 40 MPa RC Column (35 cm x 35 cm) | Column | 40MPa | Concrete Rectangular | 350 | 350 | 1225 | 3200 | 0.39 | 959.02 | G300E | 10993066.67 | 86.26 | G300E | 0 | 0
1163 | Story38 | C5 | 40 MPa RC Column (35 cm x 35 cm) | Column | 40MPa | Concrete Rectangular | 350 | 350 | 1225 | 3200 | 0.39 | 959.02 | G300E | 9485866.67 | 74.43 | G300E | 0 | 0
1164 | Story38 | C6 | 40 MPa RC Column (35 cm x 35 cm) | Column | 40MPa | Concrete Rectangular | 350 | 350 | 1225 | 3200 | 0.39 | 959.02 | G300E | 19776000 | 155.17 | G300E | 0 | 0
1165 | Story38 | C7 | 40 MPa RC Column (35 cm x 35 cm) | Column | 40MPa | Concrete Rectangular | 350 | 350 | 1225 | 3200 | 0.39 | 959.02 | G300E | 15485866.67 | 121.51 | G300E | 0 | 0
1166 | Story38 | C8 | 40 MPa RC Column (35 cm x 35 cm) | Column | 40MPa | Concrete Rectangular | 350 | 350 | 1225 | 3200 | 0.39 | 959.02 | G300E | 15816533.33 | 124.1 | G300E | 0 | 0
1167 | Story38 | C9 | 40 MPa RC Column (35 cm x 35 cm) | Column | 40MPa | Concrete Rectangular | 350 | 350 | 1225 | 3200 | 0.39 | 959.02 | G300E | 3920000 | 30.76 | G300E | 0 | 0
1168 | Story39 | C1 | 40 MPa RC Column (32.5 cm x 32.5 cm) | Column | 40MPa | Concrete Rectangular | 325 | 325 | 1056.3 | 3200 | 0.34 | 826.91 | G300E | 23403733.33 | 183.63 | G300E | 0 | 0
1169 | Story39 | C10 | 40 MPa RC Column (32.5 cm x 32.5 cm) | Column | 40MPa | Concrete Rectangular | 325 | 325 | 1056.3 | 3200 | 0.34 | 826.91 | G300E | 3379200 | 26.51 | G300E | 0 | 0
1170 | Story39 | C11 | 40 MPa RC Column (32.5 cm x 32.5 cm) | Column | 40MPa | Concrete Rectangular | 325 | 325 | 1056.3 | 3200 | 0.34 | 826.91 | G300E | 17880533.33 | 140.3 | G300E | 0 | 0
1171 | Story39 | C12 | 40 MPa RC Column (32.5 cm x 32.5 cm) | Column | 40MPa | Concrete Rectangular | 325 | 325 | 1056.3 | 3200 | 0.34 | 826.91 | G300E | 17475200 | 137.12 | G300E | 0 | 0
1172 | Story39 | C13 | 40 MPa RC Column (32.5 cm x 32.5 cm) | Column | 40MPa | Concrete Rectangular | 325 | 325 | 1056.3 | 3200 | 0.34 | 826.91 | G300E | 16393600 | 128.63 | G300E | 0 | 0
1173 | Story39 | C14 | 40 MPa RC Column (32.5 cm x 32.5 cm) | Column | 40MPa | Concrete Rectangular | 325 | 325 | 1056.3 | 3200 | 0.34 | 826.91 | G300E | 3379200 | 26.51 | G300E | 0 | 0
1174 | Story39 | C17 | 40 MPa RC Column (32.5 cm x 32.5 cm) | Column | 40MPa | Concrete Rectangular | 325 | 325 | 1056.3 | 3200 | 0.34 | 826.91 | G300E | 3379200 | 26.51 | G300E | 0 | 0
1175 | Story39 | C18 | 40 MPa RC Column (32.5 cm x 32.5 cm) | Column | 40MPa | Concrete Rectangular | 325 | 325 | 1056.3 | 3200 | 0.34 | 826.91 | G300E | 16390400 | 128.61 | G300E | 0 | 0
1176 | Story39 | C19 | 40 MPa RC Column (32.5 cm x 32.5 cm) | Column | 40MPa | Concrete Rectangular | 325 | 325 | 1056.3 | 3200 | 0.34 | 826.91 | G300E | 16373333.33 | 128.47 | G300E | 0 | 0
1177 | Story39 | C2 | 40 MPa RC Column (32.5 cm x 32.5 cm) | Column | 40MPa | Concrete Rectangular | 325 | 325 | 1056.3 | 3200 | 0.34 | 826.91 | G300E | 7464533.33 | 58.57 | G300E | 0 | 0
1178 | Story39 | C20 | 40 MPa RC Column (32.5 cm x 32.5 cm) | Column | 40MPa | Concrete Rectangular | 325 | 325 | 1056.3 | 3200 | 0.34 | 826.91 | G300E | 3379200 | 26.51 | G300E | 0 | 0
1179 | Story39 | C23 | 40 MPa RC Column (32.5 cm x 32.5 cm) | Column | 40MPa | Concrete Rectangular | 325 | 325 | 1056.3 | 3200 | 0.34 | 826.91 | G300E | 3379200 | 26.51 | G300E | 0 | 0
1180 | Story39 | C24 | 40 MPa RC Column (32.5 cm x 32.5 cm) | Column | 40MPa | Concrete Rectangular | 325 | 325 | 1056.3 | 3200 | 0.34 | 826.91 | G300E | 16376533.33 | 128.5 | G300E | 0 | 0
1181 | Story39 | C25 | 40 MPa RC Column (32.5 cm x 32.5 cm) | Column | 40MPa | Concrete Rectangular | 325 | 325 | 1056.3 | 3200 | 0.34 | 826.91 | G300E | 17337600 | 136.04 | G300E | 0 | 0
1182 | Story39 | C26 | 40 MPa RC Column (32.5 cm x 32.5 cm) | Column | 40MPa | Concrete Rectangular | 325 | 325 | 1056.3 | 3200 | 0.34 | 826.91 | G300E | 17879466.67 | 140.29 | G300E | 0 | 0
1183 | Story39 | C27 | 40 MPa RC Column (32.5 cm x 32.5 cm) | Column | 40MPa | Concrete Rectangular | 325 | 325 | 1056.3 | 3200 | 0.34 | 826.91 | G300E | 3379200 | 26.51 | G300E | 0 | 0
1184 | Story39 | C28 | 40 MPa RC Column (32.5 cm x 32.5 cm) | Column | 40MPa | Concrete Rectangular | 325 | 325 | 1056.3 | 3200 | 0.34 | 826.91 | G300E | 3379200 | 26.51 | G300E | 0 | 0
1185 | Story39 | C29 | 40 MPa RC Column (32.5 cm x 32.5 cm) | Column | 40MPa | Concrete Rectangular | 325 | 325 | 1056.3 | 3200 | 0.34 | 826.91 | G300E | 17879466.67 | 140.29 | G300E | 0 | 0
1186 | Story39 | C3 | 40 MPa RC Column (32.5 cm x 32.5 cm) | Column | 40MPa | Concrete Rectangular | 325 | 325 | 1056.3 | 3200 | 0.34 | 826.91 | G300E | 12983466.67 | 101.87 | G300E | 0 | 0
1187 | Story39 | C30 | 40 MPa RC Column (32.5 cm x 32.5 cm) | Column | 40MPa | Concrete Rectangular | 325 | 325 | 1056.3 | 3200 | 0.34 | 826.91 | G300E | 17371733.33 | 136.31 | G300E | 0 | 0
1188 | Story39 | C31 | 40 MPa RC Column (32.5 cm x 32.5 cm) | Column | 40MPa | Concrete Rectangular | 325 | 325 | 1056.3 | 3200 | 0.34 | 826.91 | G300E | 23401600 | 183.62 | G300E | 0 | 0
1189 | Story39 | C32 | 40 MPa RC Column (32.5 cm x 32.5 cm) | Column | 40MPa | Concrete Rectangular | 325 | 325 | 1056.3 | 3200 | 0.34 | 826.91 | G300E | 7521066.67 | 59.01 | G300E | 0 | 0
1190 | Story39 | C33 | 40 MPa RC Column (32.5 cm x 32.5 cm) | Column | 40MPa | Concrete Rectangular | 325 | 325 | 1056.3 | 3200 | 0.34 | 826.91 | G300E | 12921600 | 101.39 | G300E | 0 | 0
1191 | Story39 | C34 | 40 MPa RC Column (32.5 cm x 32.5 cm) | Column | 40MPa | Concrete Rectangular | 325 | 325 | 1056.3 | 3200 | 0.34 | 826.91 | G300E | 12921600 | 101.39 | G300E | 0 | 0
1192 | Story39 | C35 | 40 MPa RC Column (32.5 cm x 32.5 cm) | Column | 40MPa | Concrete Rectangular | 325 | 325 | 1056.3 | 3200 | 0.34 | 826.91 | G300E | 7521066.67 | 59.01 | G300E | 0 | 0
1193 | Story39 | C36 | 40 MPa RC Column (32.5 cm x 32.5 cm) | Column | 40MPa | Concrete Rectangular | 325 | 325 | 1056.3 | 3200 | 0.34 | 826.91 | G300E | 23401600 | 183.62 | G300E | 0 | 0
1194 | Story39 | C4 | 40 MPa RC Column (32.5 cm x 32.5 cm) | Column | 40MPa | Concrete Rectangular | 325 | 325 | 1056.3 | 3200 | 0.34 | 826.91 | G300E | 12925866.67 | 101.42 | G300E | 0 | 0
1195 | Story39 | C5 | 40 MPa RC Column (32.5 cm x 32.5 cm) | Column | 40MPa | Concrete Rectangular | 325 | 325 | 1056.3 | 3200 | 0.34 | 826.91 | G300E | 7521066.67 | 59.01 | G300E | 0 | 0
1196 | Story39 | C6 | 40 MPa RC Column (32.5 cm x 32.5 cm) | Column | 40MPa | Concrete Rectangular | 325 | 325 | 1056.3 | 3200 | 0.34 | 826.91 | G300E | 23400533.33 | 183.61 | G300E | 0 | 0
1197 | Story39 | C7 | 40 MPa RC Column (32.5 cm x 32.5 cm) | Column | 40MPa | Concrete Rectangular | 325 | 325 | 1056.3 | 3200 | 0.34 | 826.91 | G300E | 17491200 | 137.24 | G300E | 0 | 0
1198 | Story39 | C8 | 40 MPa RC Column (32.5 cm x 32.5 cm) | Column | 40MPa | Concrete Rectangular | 325 | 325 | 1056.3 | 3200 | 0.34 | 826.91 | G300E | 17876266.67 | 140.26 | G300E | 0 | 0
1199 | Story39 | C9 | 40 MPa RC Column (32.5 cm x 32.5 cm) | Column | 40MPa | Concrete Rectangular | 325 | 325 | 1056.3 | 3200 | 0.34 | 826.91 | G300E | 3379200 | 26.51 | G300E | 0 | 0
1200 | Story4 | C1 | 40 MPa RC Column (70 cm x 70 cm) | Column | 40MPa | Concrete Rectangular | 700 | 700 | 4900 | 3250 | 1.59 | 3896.02 | G300E | 32097000 | 251.84 | G300E | 0 | 0
1201 | Story4 | C10 | 40 MPa RC Column (70 cm x 70 cm) | Column | 40MPa | Concrete Rectangular | 700 | 700 | 4900 | 3200 | 1.57 | 3836.09 | G300E | 42067200 | 330.07 | G300E | 0 | 0
1202 | Story4 | C11 | 40 MPa RC Column (70 cm x 70 cm) | Column | 40MPa | Concrete Rectangular | 700 | 700 | 4900 | 3200 | 1.57 | 3836.09 | G300E | 100698666.67 | 790.12 | G300E | 0 | 0
1203 | Story4 | C12 | 40 MPa RC Column (70 cm x 70 cm) | Column | 40MPa | Concrete Rectangular | 700 | 700 | 4900 | 3200 | 1.57 | 3836.09 | G300E | 42811733.33 | 335.92 | G300E | 0 | 0
1204 | Story4 | C13 | 40 MPa RC Column (70 cm x 70 cm) | Column | 40MPa | Concrete Rectangular | 700 | 700 | 4900 | 3200 | 1.57 | 3836.09 | G300E | 42919466.67 | 336.76 | G300E | 0 | 0
1205 | Story4 | C14 | 40 MPa RC Column (70 cm x 70 cm) | Column | 40MPa | Concrete Rectangular | 700 | 700 | 4900 | 3200 | 1.57 | 3836.09 | G300E | 55901866.67 | 438.63 | G300E | 0 | 0
1206 | Story4 | C17 | 40 MPa RC Column (70 cm x 70 cm) | Column | 40MPa | Concrete Rectangular | 700 | 700 | 4900 | 3200 | 1.57 | 3836.09 | G300E | 55905066.67 | 438.65 | G300E | 0 | 0
1207 | Story4 | C18 | 40 MPa RC Column (70 cm x 70 cm) | Column | 40MPa | Concrete Rectangular | 700 | 700 | 4900 | 3200 | 1.57 | 3836.09 | G300E | 42922666.67 | 336.79 | G300E | 0 | 0
1208 | Story4 | C19 | 40 MPa RC Column (70 cm x 70 cm) | Column | 40MPa | Concrete Rectangular | 700 | 700 | 4900 | 3200 | 1.57 | 3836.09 | G300E | 42919466.67 | 336.76 | G300E | 0 | 0
1209 | Story4 | C2 | 40 MPa RC Column (70 cm x 70 cm) | Column | 40MPa | Concrete Rectangular | 700 | 700 | 4900 | 3200 | 1.57 | 3836.09 | G300E | 42902400 | 336.63 | G300E | 0 | 0
1210 | Story4 | C20 | 40 MPa RC Column (70 cm x 70 cm) | Column | 40MPa | Concrete Rectangular | 700 | 700 | 4900 | 3200 | 1.57 | 3836.09 | G300E | 55904000 | 438.64 | G300E | 0 | 0
1211 | Story4 | C23 | 40 MPa RC Column (70 cm x 70 cm) | Column | 40MPa | Concrete Rectangular | 700 | 700 | 4900 | 3200 | 1.57 | 3836.09 | G300E | 55907200 | 438.67 | G300E | 0 | 0
1212 | Story4 | C24 | 40 MPa RC Column (70 cm x 70 cm) | Column | 40MPa | Concrete Rectangular | 700 | 700 | 4900 | 3200 | 1.57 | 3836.09 | G300E | 42922666.67 | 336.79 | G300E | 0 | 0
1213 | Story4 | C25 | 40 MPa RC Column (70 cm x 70 cm) | Column | 40MPa | Concrete Rectangular | 700 | 700 | 4900 | 3200 | 1.57 | 3836.09 | G300E | 42809600 | 335.9 | G300E | 0 | 0
1214 | Story4 | C26 | 40 MPa RC Column (70 cm x 70 cm) | Column | 40MPa | Concrete Rectangular | 700 | 700 | 4900 | 3200 | 1.57 | 3836.09 | G300E | 100701866.67 | 790.14 | G300E | 0 | 0
1215 | Story4 | C27 | 40 MPa RC Column (70 cm x 70 cm) | Column | 40MPa | Concrete Rectangular | 700 | 700 | 4900 | 3200 | 1.57 | 3836.09 | G300E | 42112000 | 330.43 | G300E | 0 | 0
1216 | Story4 | C28 | 40 MPa RC Column (70 cm x 70 cm) | Column | 40MPa | Concrete Rectangular | 700 | 700 | 4900 | 3200 | 1.57 | 3836.09 | G300E | 42112000 | 330.43 | G300E | 0 | 0
1217 | Story4 | C29 | 40 MPa RC Column (70 cm x 70 cm) | Column | 40MPa | Concrete Rectangular | 700 | 700 | 4900 | 3200 | 1.57 | 3836.09 | G300E | 100701866.67 | 790.14 | G300E | 0 | 0
1218 | Story4 | C3 | 40 MPa RC Column (70 cm x 70 cm) | Column | 40MPa | Concrete Rectangular | 700 | 700 | 4900 | 3200 | 1.57 | 3836.09 | G300E | 35395200 | 277.72 | G300E | 0 | 0
1219 | Story4 | C30 | 40 MPa RC Column (70 cm x 70 cm) | Column | 40MPa | Concrete Rectangular | 700 | 700 | 4900 | 3200 | 1.57 | 3836.09 | G300E | 42812800 | 335.93 | G300E | 0 | 0
1220 | Story4 | C31 | 40 MPa RC Column (70 cm x 70 cm) | Column | 40MPa | Concrete Rectangular | 700 | 700 | 4900 | 3250 | 1.59 | 3896.02 | G300E | 32097000 | 251.84 | G300E | 0 | 0
1221 | Story4 | C32 | 40 MPa RC Column (70 cm x 70 cm) | Column | 40MPa | Concrete Rectangular | 700 | 700 | 4900 | 3200 | 1.57 | 3836.09 | G300E | 42894933.33 | 336.57 | G300E | 0 | 0
1222 | Story4 | C33 | 40 MPa RC Column (70 cm x 70 cm) | Column | 40MPa | Concrete Rectangular | 700 | 700 | 4900 | 3200 | 1.57 | 3836.09 | G300E | 35452800 | 278.18 | G300E | 0 | 0
1223 | Story4 | C34 | 40 MPa RC Column (70 cm x 70 cm) | Column | 40MPa | Concrete Rectangular | 700 | 700 | 4900 | 3200 | 1.57 | 3836.09 | G300E | 35452800 | 278.18 | G300E | 0 | 0
1224 | Story4 | C35 | 40 MPa RC Column (70 cm x 70 cm) | Column | 40MPa | Concrete Rectangular | 700 | 700 | 4900 | 3200 | 1.57 | 3836.09 | G300E | 42896000 | 336.58 | G300E | 0 | 0
1225 | Story4 | C36 | 40 MPa RC Column (70 cm x 70 cm) | Column | 40MPa | Concrete Rectangular | 700 | 700 | 4900 | 3250 | 1.59 | 3896.02 | G300E | 32100250 | 251.87 | G300E | 0 | 0
1226 | Story4 | C4 | 40 MPa RC Column (70 cm x 70 cm) | Column | 40MPa | Concrete Rectangular | 700 | 700 | 4900 | 3200 | 1.57 | 3836.09 | G300E | 35440000 | 278.08 | G300E | 0 | 0
1227 | Story4 | C5 | 40 MPa RC Column (70 cm x 70 cm) | Column | 40MPa | Concrete Rectangular | 700 | 700 | 4900 | 3200 | 1.57 | 3836.09 | G300E | 42892800 | 336.55 | G300E | 0 | 0
1228 | Story4 | C6 | 40 MPa RC Column (70 cm x 70 cm) | Column | 40MPa | Concrete Rectangular | 700 | 700 | 4900 | 3250 | 1.59 | 3896.02 | G300E | 32097000 | 251.84 | G300E | 0 | 0
1229 | Story4 | C7 | 40 MPa RC Column (70 cm x 70 cm) | Column | 40MPa | Concrete Rectangular | 700 | 700 | 4900 | 3200 | 1.57 | 3836.09 | G300E | 42809600 | 335.9 | G300E | 0 | 0
1230 | Story4 | C8 | 40 MPa RC Column (70 cm x 70 cm) | Column | 40MPa | Concrete Rectangular | 700 | 700 | 4900 | 3200 | 1.57 | 3836.09 | G300E | 100702933.33 | 790.15 | G300E | 0 | 0
1231 | Story4 | C9 | 40 MPa RC Column (70 cm x 70 cm) | Column | 40MPa | Concrete Rectangular | 700 | 700 | 4900 | 3200 | 1.57 | 3836.09 | G300E | 42226133.33 | 331.32 | G300E | 0 | 0
1232 | Story40 | C1 | 40 MPa RC Column (32.5 cm x 32.5 cm) | Column | 40MPa | Concrete Rectangular | 325 | 325 | 1056.3 | 3200 | 0.34 | 826.91 | G300E | 3379200 | 26.51 | G300E | 0 | 0
1233 | Story40 | C10 | 40 MPa RC Column (32.5 cm x 32.5 cm) | Column | 40MPa | Concrete Rectangular | 325 | 325 | 1056.3 | 3200 | 0.34 | 826.91 | G300E | 3379200 | 26.51 | G300E | 0 | 0
1234 | Story40 | C11 | 40 MPa RC Column (32.5 cm x 32.5 cm) | Column | 40MPa | Concrete Rectangular | 325 | 325 | 1056.3 | 3200 | 0.34 | 826.91 | G300E | 13669333.33 | 107.25 | G300E | 0 | 0
1235 | Story40 | C12 | 40 MPa RC Column (32.5 cm x 32.5 cm) | Column | 40MPa | Concrete Rectangular | 325 | 325 | 1056.3 | 3200 | 0.34 | 826.91 | G300E | 3379200 | 26.51 | G300E | 0 | 0
1236 | Story40 | C13 | 40 MPa RC Column (32.5 cm x 32.5 cm) | Column | 40MPa | Concrete Rectangular | 325 | 325 | 1056.3 | 3200 | 0.34 | 826.91 | G300E | 3379200 | 26.51 | G300E | 0 | 0
1237 | Story40 | C14 | 40 MPa RC Column (32.5 cm x 32.5 cm) | Column | 40MPa | Concrete Rectangular | 325 | 325 | 1056.3 | 3200 | 0.34 | 826.91 | G300E | 3379200 | 26.51 | G300E | 0 | 0
1238 | Story40 | C17 | 40 MPa RC Column (32.5 cm x 32.5 cm) | Column | 40MPa | Concrete Rectangular | 325 | 325 | 1056.3 | 3200 | 0.34 | 826.91 | G300E | 3379200 | 26.51 | G300E | 0 | 0
1239 | Story40 | C18 | 40 MPa RC Column (32.5 cm x 32.5 cm) | Column | 40MPa | Concrete Rectangular | 325 | 325 | 1056.3 | 3200 | 0.34 | 826.91 | G300E | 3379200 | 26.51 | G300E | 0 | 0
1240 | Story40 | C19 | 40 MPa RC Column (32.5 cm x 32.5 cm) | Column | 40MPa | Concrete Rectangular | 325 | 325 | 1056.3 | 3200 | 0.34 | 826.91 | G300E | 3379200 | 26.51 | G300E | 0 | 0
1241 | Story40 | C2 | 40 MPa RC Column (32.5 cm x 32.5 cm) | Column | 40MPa | Concrete Rectangular | 325 | 325 | 1056.3 | 3200 | 0.34 | 826.91 | G300E | 3379200 | 26.51 | G300E | 0 | 0
1242 | Story40 | C20 | 40 MPa RC Column (32.5 cm x 32.5 cm) | Column | 40MPa | Concrete Rectangular | 325 | 325 | 1056.3 | 3200 | 0.34 | 826.91 | G300E | 3379200 | 26.51 | G300E | 0 | 0
1243 | Story40 | C23 | 40 MPa RC Column (32.5 cm x 32.5 cm) | Column | 40MPa | Concrete Rectangular | 325 | 325 | 1056.3 | 3200 | 0.34 | 826.91 | G300E | 3379200 | 26.51 | G300E | 0 | 0
1244 | Story40 | C24 | 40 MPa RC Column (32.5 cm x 32.5 cm) | Column | 40MPa | Concrete Rectangular | 325 | 325 | 1056.3 | 3200 | 0.34 | 826.91 | G300E | 3379200 | 26.51 | G300E | 0 | 0
1245 | Story40 | C25 | 40 MPa RC Column (32.5 cm x 32.5 cm) | Column | 40MPa | Concrete Rectangular | 325 | 325 | 1056.3 | 3200 | 0.34 | 826.91 | G300E | 3379200 | 26.51 | G300E | 0 | 0
1246 | Story40 | C26 | 40 MPa RC Column (32.5 cm x 32.5 cm) | Column | 40MPa | Concrete Rectangular | 325 | 325 | 1056.3 | 3200 | 0.34 | 826.91 | G300E | 13668266.67 | 107.25 | G300E | 0 | 0
1247 | Story40 | C27 | 40 MPa RC Column (32.5 cm x 32.5 cm) | Column | 40MPa | Concrete Rectangular | 325 | 325 | 1056.3 | 3200 | 0.34 | 826.91 | G300E | 3379200 | 26.51 | G300E | 0 | 0
1248 | Story40 | C28 | 40 MPa RC Column (32.5 cm x 32.5 cm) | Column | 40MPa | Concrete Rectangular | 325 | 325 | 1056.3 | 3200 | 0.34 | 826.91 | G300E | 3379200 | 26.51 | G300E | 0 | 0
1249 | Story40 | C29 | 40 MPa RC Column (32.5 cm x 32.5 cm) | Column | 40MPa | Concrete Rectangular | 325 | 325 | 1056.3 | 3200 | 0.34 | 826.91 | G300E | 13668266.67 | 107.25 | G300E | 0 | 0
1250 | Story40 | C3 | 40 MPa RC Column (32.5 cm x 32.5 cm) | Column | 40MPa | Concrete Rectangular | 325 | 325 | 1056.3 | 3200 | 0.34 | 826.91 | G300E | 3379200 | 26.51 | G300E | 0 | 0
1251 | Story40 | C30 | 40 MPa RC Column (32.5 cm x 32.5 cm) | Column | 40MPa | Concrete Rectangular | 325 | 325 | 1056.3 | 3200 | 0.34 | 826.91 | G300E | 3379200 | 26.51 | G300E | 0 | 0
1252 | Story40 | C31 | 40 MPa RC Column (32.5 cm x 32.5 cm) | Column | 40MPa | Concrete Rectangular | 325 | 325 | 1056.3 | 3200 | 0.34 | 826.91 | G300E | 3379200 | 26.51 | G300E | 0 | 0
1253 | Story40 | C32 | 40 MPa RC Column (32.5 cm x 32.5 cm) | Column | 40MPa | Concrete Rectangular | 325 | 325 | 1056.3 | 3200 | 0.34 | 826.91 | G300E | 3379200 | 26.51 | G300E | 0 | 0
1254 | Story40 | C33 | 40 MPa RC Column (32.5 cm x 32.5 cm) | Column | 40MPa | Concrete Rectangular | 325 | 325 | 1056.3 | 3200 | 0.34 | 826.91 | G300E | 3379200 | 26.51 | G300E | 0 | 0
1255 | Story40 | C34 | 40 MPa RC Column (32.5 cm x 32.5 cm) | Column | 40MPa | Concrete Rectangular | 325 | 325 | 1056.3 | 3200 | 0.34 | 826.91 | G300E | 3379200 | 26.51 | G300E | 0 | 0
1256 | Story40 | C35 | 40 MPa RC Column (32.5 cm x 32.5 cm) | Column | 40MPa | Concrete Rectangular | 325 | 325 | 1056.3 | 3200 | 0.34 | 826.91 | G300E | 3379200 | 26.51 | G300E | 0 | 0
1257 | Story40 | C36 | 40 MPa RC Column (32.5 cm x 32.5 cm) | Column | 40MPa | Concrete Rectangular | 325 | 325 | 1056.3 | 3200 | 0.34 | 826.91 | G300E | 3379200 | 26.51 | G300E | 0 | 0
1258 | Story40 | C4 | 40 MPa RC Column (32.5 cm x 32.5 cm) | Column | 40MPa | Concrete Rectangular | 325 | 325 | 1056.3 | 3200 | 0.34 | 826.91 | G300E | 3379200 | 26.51 | G300E | 0 | 0
1259 | Story40 | C5 | 40 MPa RC Column (32.5 cm x 32.5 cm) | Column | 40MPa | Concrete Rectangular | 325 | 325 | 1056.3 | 3200 | 0.34 | 826.91 | G300E | 3379200 | 26.51 | G300E | 0 | 0
1260 | Story40 | C6 | 40 MPa RC Column (32.5 cm x 32.5 cm) | Column | 40MPa | Concrete Rectangular | 325 | 325 | 1056.3 | 3200 | 0.34 | 826.91 | G300E | 3379200 | 26.51 | G300E | 0 | 0
1261 | Story40 | C7 | 40 MPa RC Column (32.5 cm x 32.5 cm) | Column | 40MPa | Concrete Rectangular | 325 | 325 | 1056.3 | 3200 | 0.34 | 826.91 | G300E | 3379200 | 26.51 | G300E | 0 | 0
1262 | Story40 | C8 | 40 MPa RC Column (32.5 cm x 32.5 cm) | Column | 40MPa | Concrete Rectangular | 325 | 325 | 1056.3 | 3200 | 0.34 | 826.91 | G300E | 13664000 | 107.21 | G300E | 0 | 0
1263 | Story40 | C9 | 40 MPa RC Column (32.5 cm x 32.5 cm) | Column | 40MPa | Concrete Rectangular | 325 | 325 | 1056.3 | 3200 | 0.34 | 826.91 | G300E | 3379200 | 26.51 | G300E | 0 | 0
1264 | Story40 | D1 | 40 MPa RC Column (75 cm x 75 cm) | Column | 40MPa | Concrete Rectangular | 750 | 750 | 5625 | 8005.6 | 4.5 | 11016.88 | G300E | 45031500 | 353.33 | G300E | 0 | 0
1265 | Story40 | D10 | 40 MPa RC Column (75 cm x 75 cm) | Column | 40MPa | Concrete Rectangular | 750 | 750 | 5625 | 5940.5 | 3.34 | 8175 | G300E | 33415312.5 | 262.19 | G300E | 0 | 0
1266 | Story40 | D11 | 40 MPa RC Column (75 cm x 75 cm) | Column | 40MPa | Concrete Rectangular | 750 | 750 | 5625 | 5940.5 | 3.34 | 8175 | G300E | 61643083.38 | 483.67 | G300E | 7796906.25 | 61.18
1267 | Story40 | D12 | 40 MPa RC Column (75 cm x 75 cm) | Column | 40MPa | Concrete Rectangular | 750 | 750 | 5625 | 5940.5 | 3.34 | 8175 | G300E | 61488630.38 | 482.46 | G300E | 7796906.25 | 61.18
1268 | Story40 | D13 | 40 MPa RC Column (75 cm x 75 cm) | Column | 40MPa | Concrete Rectangular | 750 | 750 | 5625 | 5940.5 | 3.34 | 8175 | G300E | 33415312.5 | 262.19 | G300E | 0 | 0
1269 | Story40 | D14 | 40 MPa RC Column (75 cm x 75 cm) | Column | 40MPa | Concrete Rectangular | 750 | 750 | 5625 | 5940.5 | 3.34 | 8175 | G300E | 33415312.5 | 262.19 | G300E | 0 | 0
1270 | Story40 | D15 | 40 MPa RC Column (75 cm x 75 cm) | Column | 40MPa | Concrete Rectangular | 750 | 750 | 5625 | 8005.6 | 4.5 | 11016.88 | G300E | 45031500 | 353.33 | G300E | 0 | 0
1271 | Story40 | D16 | 40 MPa RC Column (75 cm x 75 cm) | Column | 40MPa | Concrete Rectangular | 750 | 750 | 5625 | 8005.6 | 4.5 | 11016.88 | G300E | 122998038.4 | 965.09 | G300E | 10507350 | 82.44
1272 | Story40 | D17 | 40 MPa RC Column (75 cm x 75 cm) | Column | 40MPa | Concrete Rectangular | 750 | 750 | 5625 | 8005.6 | 4.5 | 11016.88 | G300E | 45031500 | 353.33 | G300E | 0 | 0
1273 | Story40 | D18 | 40 MPa RC Column (75 cm x 75 cm) | Column | 40MPa | Concrete Rectangular | 750 | 750 | 5625 | 8005.6 | 4.5 | 11016.88 | G300E | 45031500 | 353.33 | G300E | 0 | 0
1274 | Story40 | D19 | 40 MPa RC Column (75 cm x 75 cm) | Column | 40MPa | Concrete Rectangular | 750 | 750 | 5625 | 5940.5 | 3.34 | 8175 | G300E | 33415312.5 | 262.19 | G300E | 0 | 0
1275 | Story40 | D2 | 40 MPa RC Column (75 cm x 75 cm) | Column | 40MPa | Concrete Rectangular | 750 | 750 | 5625 | 5940.5 | 3.34 | 8175 | G300E | 33415312.5 | 262.19 | G300E | 0 | 0
1276 | Story40 | D20 | 40 MPa RC Column (75 cm x 75 cm) | Column | 40MPa | Concrete Rectangular | 750 | 750 | 5625 | 5940.5 | 3.34 | 8175 | G300E | 33415312.5 | 262.19 | G300E | 0 | 0
1277 | Story40 | D21 | 40 MPa RC Column (75 cm x 75 cm) | Column | 40MPa | Concrete Rectangular | 750 | 750 | 5625 | 8005.6 | 4.5 | 11016.88 | G300E | 45031500 | 353.33 | G300E | 0 | 0
1278 | Story40 | D22 | 40 MPa RC Column (75 cm x 75 cm) | Column | 40MPa | Concrete Rectangular | 750 | 750 | 5625 | 8005.6 | 4.5 | 11016.88 | G300E | 123018052.4 | 965.25 | G300E | 10507350 | 82.44
1279 | Story40 | D23 | 40 MPa RC Column (75 cm x 75 cm) | Column | 40MPa | Concrete Rectangular | 750 | 750 | 5625 | 5940.5 | 3.34 | 8175 | G300E | 33415312.5 | 262.19 | G300E | 0 | 0
1280 | Story40 | D24 | 40 MPa RC Column (75 cm x 75 cm) | Column | 40MPa | Concrete Rectangular | 750 | 750 | 5625 | 5940.5 | 3.34 | 8175 | G300E | 33415312.5 | 262.19 | G300E | 0 | 0
1281 | Story40 | D25 | 40 MPa RC Column (75 cm x 75 cm) | Column | 40MPa | Concrete Rectangular | 750 | 750 | 5625 | 8005.6 | 4.5 | 11016.88 | G300E | 45031500 | 353.33 | G300E | 0 | 0
1282 | Story40 | D26 | 40 MPa RC Column (75 cm x 75 cm) | Column | 40MPa | Concrete Rectangular | 750 | 750 | 5625 | 8005.6 | 4.5 | 11016.88 | G300E | 45031500 | 353.33 | G300E | 0 | 0
1283 | Story40 | D27 | 40 MPa RC Column (75 cm x 75 cm) | Column | 40MPa | Concrete Rectangular | 750 | 750 | 5625 | 5940.5 | 3.34 | 8175 | G300E | 33415312.5 | 262.19 | G300E | 0 | 0
1284 | Story40 | D28 | 40 MPa RC Column (75 cm x 75 cm) | Column | 40MPa | Concrete Rectangular | 750 | 750 | 5625 | 5940.5 | 3.34 | 8175 | G300E | 33415312.5 | 262.19 | G300E | 0 | 0
1285 | Story40 | D29 | 40 MPa RC Column (75 cm x 75 cm) | Column | 40MPa | Concrete Rectangular | 750 | 750 | 5625 | 5940.5 | 3.34 | 8175 | G300E | 33415312.5 | 262.19 | G300E | 0 | 0
1286 | Story40 | D3 | 40 MPa RC Column (75 cm x 75 cm) | Column | 40MPa | Concrete Rectangular | 750 | 750 | 5625 | 8005.6 | 4.5 | 11016.88 | G300E | 45031500 | 353.33 | G300E | 0 | 0
1287 | Story40 | D30 | 40 MPa RC Column (75 cm x 75 cm) | Column | 40MPa | Concrete Rectangular | 750 | 750 | 5625 | 5940.5 | 3.34 | 8175 | G300E | 33415312.5 | 262.19 | G300E | 0 | 0
1288 | Story40 | D31 | 40 MPa RC Column (75 cm x 75 cm) | Column | 40MPa | Concrete Rectangular | 750 | 750 | 5625 | 5940.5 | 3.34 | 8175 | G300E | 33415312.5 | 262.19 | G300E | 0 | 0
1289 | Story40 | D32 | 40 MPa RC Column (75 cm x 75 cm) | Column | 40MPa | Concrete Rectangular | 750 | 750 | 5625 | 8005.6 | 4.5 | 11016.88 | G300E | 45031500 | 353.33 | G300E | 0 | 0
1290 | Story40 | D33 | 40 MPa RC Column (75 cm x 75 cm) | Column | 40MPa | Concrete Rectangular | 750 | 750 | 5625 | 8005.6 | 4.5 | 11016.88 | G300E | 45031500 | 353.33 | G300E | 0 | 0
1291 | Story40 | D34 | 40 MPa RC Column (75 cm x 75 cm) | Column | 40MPa | Concrete Rectangular | 750 | 750 | 5625 | 8005.6 | 4.5 | 11016.88 | G300E | 45031500 | 353.33 | G300E | 0 | 0
1292 | Story40 | D35 | 40 MPa RC Column (75 cm x 75 cm) | Column | 40MPa | Concrete Rectangular | 750 | 750 | 5625 | 8005.6 | 4.5 | 11016.88 | G300E | 45031500 | 353.33 | G300E | 0 | 0
1293 | Story40 | D36 | 40 MPa RC Column (75 cm x 75 cm) | Column | 40MPa | Concrete Rectangular | 750 | 750 | 5625 | 8005.6 | 4.5 | 11016.88 | G300E | 45031500 | 353.33 | G300E | 0 | 0
1294 | Story40 | D37 | 40 MPa RC Column (75 cm x 75 cm) | Column | 40MPa | Concrete Rectangular | 750 | 750 | 5625 | 8005.6 | 4.5 | 11016.88 | G300E | 45031500 | 353.33 | G300E | 0 | 0
1295 | Story40 | D38 | 40 MPa RC Column (75 cm x 75 cm) | Column | 40MPa | Concrete Rectangular | 750 | 750 | 5625 | 5940.5 | 3.34 | 8175 | G300E | 33415312.5 | 262.19 | G300E | 0 | 0
1296 | Story40 | D39 | 40 MPa RC Column (75 cm x 75 cm) | Column | 40MPa | Concrete Rectangular | 750 | 750 | 5625 | 8005.6 | 4.5 | 11016.88 | G300E | 45031500 | 353.33 | G300E | 0 | 0
1297 | Story40 | D4 | 40 MPa RC Column (75 cm x 75 cm) | Column | 40MPa | Concrete Rectangular | 750 | 750 | 5625 | 8005.6 | 4.5 | 11016.88 | G300E | 45031500 | 353.33 | G300E | 0 | 0
1298 | Story40 | D40 | 40 MPa RC Column (75 cm x 75 cm) | Column | 40MPa | Concrete Rectangular | 750 | 750 | 5625 | 8005.6 | 4.5 | 11016.88 | G300E | 45031500 | 353.33 | G300E | 0 | 0
1299 | Story40 | D41 | 40 MPa RC Column (75 cm x 75 cm) | Column | 40MPa | Concrete Rectangular | 750 | 750 | 5625 | 5940.5 | 3.34 | 8175 | G300E | 33415312.5 | 262.19 | G300E | 0 | 0
1300 | Story40 | D42 | 40 MPa RC Column (75 cm x 75 cm) | Column | 40MPa | Concrete Rectangular | 750 | 750 | 5625 | 8005.6 | 4.5 | 11016.88 | G300E | 45031500 | 353.33 | G300E | 0 | 0
1301 | Story40 | D43 | 40 MPa RC Column (75 cm x 75 cm) | Column | 40MPa | Concrete Rectangular | 750 | 750 | 5625 | 5940.5 | 3.34 | 8175 | G300E | 33415312.5 | 262.19 | G300E | 0 | 0
1302 | Story40 | D44 | 40 MPa RC Column (75 cm x 75 cm) | Column | 40MPa | Concrete Rectangular | 750 | 750 | 5625 | 8005.6 | 4.5 | 11016.88 | G300E | 45031500 | 353.33 | G300E | 0 | 0
1303 | Story40 | D45 | 40 MPa RC Column (75 cm x 75 cm) | Column | 40MPa | Concrete Rectangular | 750 | 750 | 5625 | 5940.5 | 3.34 | 8175 | G300E | 33415312.5 | 262.19 | G300E | 0 | 0
1304 | Story40 | D46 | 40 MPa RC Column (75 cm x 75 cm) | Column | 40MPa | Concrete Rectangular | 750 | 750 | 5625 | 5940.5 | 3.34 | 8175 | G300E | 33415312.5 | 262.19 | G300E | 0 | 0
1305 | Story40 | D47 | 40 MPa RC Column (75 cm x 75 cm) | Column | 40MPa | Concrete Rectangular | 750 | 750 | 5625 | 5940.5 | 3.34 | 8175 | G300E | 33415312.5 | 262.19 | G300E | 0 | 0
1306 | Story40 | D48 | 40 MPa RC Column (75 cm x 75 cm) | Column | 40MPa | Concrete Rectangular | 750 | 750 | 5625 | 5940.5 | 3.34 | 8175 | G300E | 33415312.5 | 262.19 | G300E | 0 | 0
1307 | Story40 | D49 | 40 MPa RC Column (75 cm x 75 cm) | Column | 40MPa | Concrete Rectangular | 750 | 750 | 5625 | 5940.5 | 3.34 | 8175 | G300E | 33415312.5 | 262.19 | G300E | 0 | 0
1308 | Story40 | D5 | 40 MPa RC Column (75 cm x 75 cm) | Column | 40MPa | Concrete Rectangular | 750 | 750 | 5625 | 5940.5 | 3.34 | 8175 | G300E | 33415312.5 | 262.19 | G300E | 0 | 0
1309 | Story40 | D50 | 40 MPa RC Column (75 cm x 75 cm) | Column | 40MPa | Concrete Rectangular | 750 | 750 | 5625 | 5940.5 | 3.34 | 8175 | G300E | 33415312.5 | 262.19 | G300E | 0 | 0
1310 | Story40 | D51 | 40 MPa RC Column (75 cm x 75 cm) | Column | 40MPa | Concrete Rectangular | 750 | 750 | 5625 | 8005.6 | 4.5 | 11016.88 | G300E | 45031500 | 353.33 | G300E | 0 | 0
1311 | Story40 | D52 | 40 MPa RC Column (75 cm x 75 cm) | Column | 40MPa | Concrete Rectangular | 750 | 750 | 5625 | 8005.6 | 4.5 | 11016.88 | G300E | 45031500 | 353.33 | G300E | 0 | 0
1312 | Story40 | D53 | 40 MPa RC Column (75 cm x 75 cm) | Column | 40MPa | Concrete Rectangular | 750 | 750 | 5625 | 8005.6 | 4.5 | 11016.88 | G300E | 123000039.8 | 965.1 | G300E | 10507350 | 82.44
1313 | Story40 | D54 | 40 MPa RC Column (75 cm x 75 cm) | Column | 40MPa | Concrete Rectangular | 750 | 750 | 5625 | 8005.6 | 4.5 | 11016.88 | G300E | 45031500 | 353.33 | G300E | 0 | 0
1314 | Story40 | D55 | 40 MPa RC Column (75 cm x 75 cm) | Column | 40MPa | Concrete Rectangular | 750 | 750 | 5625 | 5940.5 | 3.34 | 8175 | G300E | 33415312.5 | 262.19 | G300E | 0 | 0
1315 | Story40 | D56 | 40 MPa RC Column (75 cm x 75 cm) | Column | 40MPa | Concrete Rectangular | 750 | 750 | 5625 | 5940.5 | 3.34 | 8175 | G300E | 33415312.5 | 262.19 | G300E | 0 | 0
1316 | Story40 | D57 | 40 MPa RC Column (75 cm x 75 cm) | Column | 40MPa | Concrete Rectangular | 750 | 750 | 5625 | 8005.6 | 4.5 | 11016.88 | G300E | 45031500 | 353.33 | G300E | 0 | 0
1317 | Story40 | D58 | 40 MPa RC Column (75 cm x 75 cm) | Column | 40MPa | Concrete Rectangular | 750 | 750 | 5625 | 8005.6 | 4.5 | 11016.88 | G300E | 45031500 | 353.33 | G300E | 0 | 0
1318 | Story40 | D59 | 40 MPa RC Column (75 cm x 75 cm) | Column | 40MPa | Concrete Rectangular | 750 | 750 | 5625 | 5940.5 | 3.34 | 8175 | G300E | 61533184.12 | 482.81 | G300E | 7796906.25 | 61.18
1319 | Story40 | D6 | 40 MPa RC Column (75 cm x 75 cm) | Column | 40MPa | Concrete Rectangular | 750 | 750 | 5625 | 8005.6 | 4.5 | 11016.88 | G300E | 45031500 | 353.33 | G300E | 0 | 0
1320 | Story40 | D60 | 40 MPa RC Column (75 cm x 75 cm) | Column | 40MPa | Concrete Rectangular | 750 | 750 | 5625 | 5940.5 | 3.34 | 8175 | G300E | 61571797.38 | 483.12 | G300E | 7796906.25 | 61.18
1321 | Story40 | D61 | 40 MPa RC Column (75 cm x 75 cm) | Column | 40MPa | Concrete Rectangular | 750 | 750 | 5625 | 8005.6 | 4.5 | 11016.88 | G300E | 123018052.4 | 965.25 | G300E | 10507350 | 82.44
1322 | Story40 | D62 | 40 MPa RC Column (75 cm x 75 cm) | Column | 40MPa | Concrete Rectangular | 750 | 750 | 5625 | 8005.6 | 4.5 | 11016.88 | G300E | 45031500 | 353.33 | G300E | 0 | 0
1323 | Story40 | D63 | 40 MPa RC Column (75 cm x 75 cm) | Column | 40MPa | Concrete Rectangular | 750 | 750 | 5625 | 5940.5 | 3.34 | 8175 | G300E | 33415312.5 | 262.19 | G300E | 0 | 0
1324 | Story40 | D64 | 40 MPa RC Column (75 cm x 75 cm) | Column | 40MPa | Concrete Rectangular | 750 | 750 | 5625 | 5940.5 | 3.34 | 8175 | G300E | 33415312.5 | 262.19 | G300E | 0 | 0
1325 | Story40 | D65 | 40 MPa RC Column (75 cm x 75 cm) | Column | 40MPa | Concrete Rectangular | 750 | 750 | 5625 | 5940.5 | 3.34 | 8175 | G300E | 33415312.5 | 262.19 | G300E | 0 | 0
1326 | Story40 | D66 | 40 MPa RC Column (75 cm x 75 cm) | Column | 40MPa | Concrete Rectangular | 750 | 750 | 5625 | 5940.5 | 3.34 | 8175 | G300E | 33415312.5 | 262.19 | G300E | 0 | 0
1327 | Story40 | D67 | 40 MPa RC Column (75 cm x 75 cm) | Column | 40MPa | Concrete Rectangular | 750 | 750 | 5625 | 5940.5 | 3.34 | 8175 | G300E | 33415312.5 | 262.19 | G300E | 0 | 0
1328 | Story40 | D68 | 40 MPa RC Column (75 cm x 75 cm) | Column | 40MPa | Concrete Rectangular | 750 | 750 | 5625 | 8005.6 | 4.5 | 11016.88 | G300E | 45031500 | 353.33 | G300E | 0 | 0
1329 | Story40 | D69 | 40 MPa RC Column (75 cm x 75 cm) | Column | 40MPa | Concrete Rectangular | 750 | 750 | 5625 | 8005.6 | 4.5 | 11016.88 | G300E | 45031500 | 353.33 | G300E | 0 | 0
1330 | Story40 | D7 | 40 MPa RC Column (75 cm x 75 cm) | Column | 40MPa | Concrete Rectangular | 750 | 750 | 5625 | 5940.5 | 3.34 | 8175 | G300E | 33415312.5 | 262.19 | G300E | 0 | 0
1331 | Story40 | D70 | 40 MPa RC Column (75 cm x 75 cm) | Column | 40MPa | Concrete Rectangular | 750 | 750 | 5625 | 8005.6 | 4.5 | 11016.88 | G300E | 45031500 | 353.33 | G300E | 0 | 0
1332 | Story40 | D71 | 40 MPa RC Column (75 cm x 75 cm) | Column | 40MPa | Concrete Rectangular | 750 | 750 | 5625 | 8005.6 | 4.5 | 11016.88 | G300E | 45031500 | 353.33 | G300E | 0 | 0
1333 | Story40 | D72 | 40 MPa RC Column (75 cm x 75 cm) | Column | 40MPa | Concrete Rectangular | 750 | 750 | 5625 | 8005.6 | 4.5 | 11016.88 | G300E | 45031500 | 353.33 | G300E | 0 | 0
1334 | Story40 | D8 | 40 MPa RC Column (75 cm x 75 cm) | Column | 40MPa | Concrete Rectangular | 750 | 750 | 5625 | 8005.6 | 4.5 | 11016.88 | G300E | 45031500 | 353.33 | G300E | 0 | 0
1335 | Story40 | D9 | 40 MPa RC Column (75 cm x 75 cm) | Column | 40MPa | Concrete Rectangular | 750 | 750 | 5625 | 5940.5 | 3.34 | 8175 | G300E | 33415312.5 | 262.19 | G300E | 0 | 0
1336 | Story41 | C1 | 40 MPa RC Column (35 cm x 35 cm) | Column | 40MPa | Concrete Rectangular | 350 | 350 | 1225 | 3200 | 0.39 | 959.02 | G300E | 3920000 | 30.76 | G300E | 0 | 0
1337 | Story41 | C10 | 40 MPa RC Column (35 cm x 35 cm) | Column | 40MPa | Concrete Rectangular | 350 | 350 | 1225 | 3200 | 0.39 | 959.02 | G300E | 17641600 | 138.42 | G300E | 0 | 0
1338 | Story41 | C11 | 40 MPa RC Column (35 cm x 35 cm) | Column | 40MPa | Concrete Rectangular | 350 | 350 | 1225 | 3200 | 0.39 | 959.02 | G300E | 3920000 | 30.76 | G300E | 0 | 0
1339 | Story41 | C12 | 40 MPa RC Column (35 cm x 35 cm) | Column | 40MPa | Concrete Rectangular | 350 | 350 | 1225 | 3200 | 0.39 | 959.02 | G300E | 4705066.67 | 36.92 | G300E | 0 | 0
1340 | Story41 | C13 | 40 MPa RC Column (35 cm x 35 cm) | Column | 40MPa | Concrete Rectangular | 350 | 350 | 1225 | 3200 | 0.39 | 959.02 | G300E | 3920000 | 30.76 | G300E | 0 | 0
1341 | Story41 | C14 | 40 MPa RC Column (35 cm x 35 cm) | Column | 40MPa | Concrete Rectangular | 350 | 350 | 1225 | 3200 | 0.39 | 959.02 | G300E | 26663466.67 | 209.21 | G300E | 0 | 0
1342 | Story41 | C17 | 40 MPa RC Column (35 cm x 35 cm) | Column | 40MPa | Concrete Rectangular | 350 | 350 | 1225 | 3200 | 0.39 | 959.02 | G300E | 26665600 | 209.23 | G300E | 0 | 0
1343 | Story41 | C18 | 40 MPa RC Column (35 cm x 35 cm) | Column | 40MPa | Concrete Rectangular | 350 | 350 | 1225 | 3200 | 0.39 | 959.02 | G300E | 3920000 | 30.76 | G300E | 0 | 0
1344 | Story41 | C19 | 40 MPa RC Column (35 cm x 35 cm) | Column | 40MPa | Concrete Rectangular | 350 | 350 | 1225 | 3200 | 0.39 | 959.02 | G300E | 3920000 | 30.76 | G300E | 0 | 0
1345 | Story41 | C2 | 40 MPa RC Column (35 cm x 35 cm) | Column | 40MPa | Concrete Rectangular | 350 | 350 | 1225 | 3200 | 0.39 | 959.02 | G300E | 9422933.33 | 73.94 | G300E | 0 | 0
1346 | Story41 | C20 | 40 MPa RC Column (35 cm x 35 cm) | Column | 40MPa | Concrete Rectangular | 350 | 350 | 1225 | 3200 | 0.39 | 959.02 | G300E | 26667733.33 | 209.24 | G300E | 0 | 0
1347 | Story41 | C23 | 40 MPa RC Column (35 cm x 35 cm) | Column | 40MPa | Concrete Rectangular | 350 | 350 | 1225 | 3200 | 0.39 | 959.02 | G300E | 26669866.67 | 209.26 | G300E | 0 | 0
1348 | Story41 | C24 | 40 MPa RC Column (35 cm x 35 cm) | Column | 40MPa | Concrete Rectangular | 350 | 350 | 1225 | 3200 | 0.39 | 959.02 | G300E | 3920000 | 30.76 | G300E | 0 | 0
1349 | Story41 | C25 | 40 MPa RC Column (35 cm x 35 cm) | Column | 40MPa | Concrete Rectangular | 350 | 350 | 1225 | 3200 | 0.39 | 959.02 | G300E | 4692266.67 | 36.82 | G300E | 0 | 0
1350 | Story41 | C26 | 40 MPa RC Column (35 cm x 35 cm) | Column | 40MPa | Concrete Rectangular | 350 | 350 | 1225 | 3200 | 0.39 | 959.02 | G300E | 3920000 | 30.76 | G300E | 0 | 0
1351 | Story41 | C27 | 40 MPa RC Column (35 cm x 35 cm) | Column | 40MPa | Concrete Rectangular | 350 | 350 | 1225 | 3200 | 0.39 | 959.02 | G300E | 17708800 | 138.95 | G300E | 0 | 0
1352 | Story41 | C28 | 40 MPa RC Column (35 cm x 35 cm) | Column | 40MPa | Concrete Rectangular | 350 | 350 | 1225 | 3200 | 0.39 | 959.02 | G300E | 17706666.67 | 138.93 | G300E | 0 | 0
1353 | Story41 | C29 | 40 MPa RC Column (35 cm x 35 cm) | Column | 40MPa | Concrete Rectangular | 350 | 350 | 1225 | 3200 | 0.39 | 959.02 | G300E | 3920000 | 30.76 | G300E | 0 | 0
1354 | Story41 | C3 | 40 MPa RC Column (35 cm x 35 cm) | Column | 40MPa | Concrete Rectangular | 350 | 350 | 1225 | 3200 | 0.39 | 959.02 | G300E | 3920000 | 30.76 | G300E | 0 | 0
1355 | Story41 | C30 | 40 MPa RC Column (35 cm x 35 cm) | Column | 40MPa | Concrete Rectangular | 350 | 350 | 1225 | 3200 | 0.39 | 959.02 | G300E | 4695466.67 | 36.84 | G300E | 0 | 0
1356 | Story41 | C31 | 40 MPa RC Column (35 cm x 35 cm) | Column | 40MPa | Concrete Rectangular | 350 | 350 | 1225 | 3200 | 0.39 | 959.02 | G300E | 3920000 | 30.76 | G300E | 0 | 0
1357 | Story41 | C32 | 40 MPa RC Column (35 cm x 35 cm) | Column | 40MPa | Concrete Rectangular | 350 | 350 | 1225 | 3200 | 0.39 | 959.02 | G300E | 9432533.33 | 74.01 | G300E | 0 | 0
1358 | Story41 | C33 | 40 MPa RC Column (35 cm x 35 cm) | Column | 40MPa | Concrete Rectangular | 350 | 350 | 1225 | 3200 | 0.39 | 959.02 | G300E | 3920000 | 30.76 | G300E | 0 | 0
1359 | Story41 | C34 | 40 MPa RC Column (35 cm x 35 cm) | Column | 40MPa | Concrete Rectangular | 350 | 350 | 1225 | 3200 | 0.39 | 959.02 | G300E | 3920000 | 30.76 | G300E | 0 | 0
1360 | Story41 | C35 | 40 MPa RC Column (35 cm x 35 cm) | Column | 40MPa | Concrete Rectangular | 350 | 350 | 1225 | 3200 | 0.39 | 959.02 | G300E | 9432533.33 | 74.01 | G300E | 0 | 0
1361 | Story41 | C36 | 40 MPa RC Column (35 cm x 35 cm) | Column | 40MPa | Concrete Rectangular | 350 | 350 | 1225 | 3200 | 0.39 | 959.02 | G300E | 3920000 | 30.76 | G300E | 0 | 0
1362 | Story41 | C4 | 40 MPa RC Column (35 cm x 35 cm) | Column | 40MPa | Concrete Rectangular | 350 | 350 | 1225 | 3200 | 0.39 | 959.02 | G300E | 3920000 | 30.76 | G300E | 0 | 0
1363 | Story41 | C5 | 40 MPa RC Column (35 cm x 35 cm) | Column | 40MPa | Concrete Rectangular | 350 | 350 | 1225 | 3200 | 0.39 | 959.02 | G300E | 9437866.67 | 74.05 | G300E | 0 | 0
1364 | Story41 | C6 | 40 MPa RC Column (35 cm x 35 cm) | Column | 40MPa | Concrete Rectangular | 350 | 350 | 1225 | 3200 | 0.39 | 959.02 | G300E | 3920000 | 30.76 | G300E | 0 | 0
1365 | Story41 | C7 | 40 MPa RC Column (35 cm x 35 cm) | Column | 40MPa | Concrete Rectangular | 350 | 350 | 1225 | 3200 | 0.39 | 959.02 | G300E | 4706133.33 | 36.93 | G300E | 0 | 0
1366 | Story41 | C8 | 40 MPa RC Column (35 cm x 35 cm) | Column | 40MPa | Concrete Rectangular | 350 | 350 | 1225 | 3200 | 0.39 | 959.02 | G300E | 3920000 | 30.76 | G300E | 0 | 0
1367 | Story41 | C9 | 40 MPa RC Column (35 cm x 35 cm) | Column | 40MPa | Concrete Rectangular | 350 | 350 | 1225 | 3200 | 0.39 | 959.02 | G300E | 17867733.33 | 140.2 | G300E | 0 | 0
1368 | Story42 | C1 | 40 MPa RC Column (35 cm x 35 cm) | Column | 40MPa | Concrete Rectangular | 350 | 350 | 1225 | 3200 | 0.39 | 959.02 | G300E | 3920000 | 30.76 | G300E | 0 | 0
1369 | Story42 | C10 | 40 MPa RC Column (35 cm x 35 cm) | Column | 40MPa | Concrete Rectangular | 350 | 350 | 1225 | 3200 | 0.39 | 959.02 | G300E | 7890133.33 | 61.91 | G300E | 0 | 0
1370 | Story42 | C11 | 40 MPa RC Column (35 cm x 35 cm) | Column | 40MPa | Concrete Rectangular | 350 | 350 | 1225 | 3200 | 0.39 | 959.02 | G300E | 3920000 | 30.76 | G300E | 0 | 0
1371 | Story42 | C12 | 40 MPa RC Column (35 cm x 35 cm) | Column | 40MPa | Concrete Rectangular | 350 | 350 | 1225 | 3200 | 0.39 | 959.02 | G300E | 7154133.33 | 56.13 | G300E | 0 | 0
1372 | Story42 | C13 | 40 MPa RC Column (35 cm x 35 cm) | Column | 40MPa | Concrete Rectangular | 350 | 350 | 1225 | 3200 | 0.39 | 959.02 | G300E | 3920000 | 30.76 | G300E | 0 | 0
1373 | Story42 | C14 | 40 MPa RC Column (35 cm x 35 cm) | Column | 40MPa | Concrete Rectangular | 350 | 350 | 1225 | 3200 | 0.39 | 959.02 | G300E | 15723733.33 | 123.37 | G300E | 0 | 0
1374 | Story42 | C17 | 40 MPa RC Column (35 cm x 35 cm) | Column | 40MPa | Concrete Rectangular | 350 | 350 | 1225 | 3200 | 0.39 | 959.02 | G300E | 15723733.33 | 123.37 | G300E | 0 | 0
1375 | Story42 | C18 | 40 MPa RC Column (35 cm x 35 cm) | Column | 40MPa | Concrete Rectangular | 350 | 350 | 1225 | 3200 | 0.39 | 959.02 | G300E | 3920000 | 30.76 | G300E | 0 | 0
1376 | Story42 | C19 | 40 MPa RC Column (35 cm x 35 cm) | Column | 40MPa | Concrete Rectangular | 350 | 350 | 1225 | 3200 | 0.39 | 959.02 | G300E | 3920000 | 30.76 | G300E | 0 | 0
1377 | Story42 | C2 | 40 MPa RC Column (35 cm x 35 cm) | Column | 40MPa | Concrete Rectangular | 350 | 350 | 1225 | 3200 | 0.39 | 959.02 | G300E | 9478400 | 74.37 | G300E | 0 | 0
1378 | Story42 | C20 | 40 MPa RC Column (35 cm x 35 cm) | Column | 40MPa | Concrete Rectangular | 350 | 350 | 1225 | 3200 | 0.39 | 959.02 | G300E | 15726933.33 | 123.4 | G300E | 0 | 0
1379 | Story42 | C23 | 40 MPa RC Column (35 cm x 35 cm) | Column | 40MPa | Concrete Rectangular | 350 | 350 | 1225 | 3200 | 0.39 | 959.02 | G300E | 15726933.33 | 123.4 | G300E | 0 | 0
1380 | Story42 | C24 | 40 MPa RC Column (35 cm x 35 cm) | Column | 40MPa | Concrete Rectangular | 350 | 350 | 1225 | 3200 | 0.39 | 959.02 | G300E | 3920000 | 30.76 | G300E | 0 | 0
1381 | Story42 | C25 | 40 MPa RC Column (35 cm x 35 cm) | Column | 40MPa | Concrete Rectangular | 350 | 350 | 1225 | 3200 | 0.39 | 959.02 | G300E | 7154133.33 | 56.13 | G300E | 0 | 0
1382 | Story42 | C26 | 40 MPa RC Column (35 cm x 35 cm) | Column | 40MPa | Concrete Rectangular | 350 | 350 | 1225 | 3200 | 0.39 | 959.02 | G300E | 3920000 | 30.76 | G300E | 0 | 0
1383 | Story42 | C27 | 40 MPa RC Column (35 cm x 35 cm) | Column | 40MPa | Concrete Rectangular | 350 | 350 | 1225 | 3200 | 0.39 | 959.02 | G300E | 7934933.33 | 62.26 | G300E | 0 | 0
1384 | Story42 | C28 | 40 MPa RC Column (35 cm x 35 cm) | Column | 40MPa | Concrete Rectangular | 350 | 350 | 1225 | 3200 | 0.39 | 959.02 | G300E | 7931733.33 | 62.24 | G300E | 0 | 0
1385 | Story42 | C29 | 40 MPa RC Column (35 cm x 35 cm) | Column | 40MPa | Concrete Rectangular | 350 | 350 | 1225 | 3200 | 0.39 | 959.02 | G300E | 3920000 | 30.76 | G300E | 0 | 0
1386 | Story42 | C3 | 40 MPa RC Column (35 cm x 35 cm) | Column | 40MPa | Concrete Rectangular | 350 | 350 | 1225 | 3200 | 0.39 | 959.02 | G300E | 3920000 | 30.76 | G300E | 0 | 0
1387 | Story42 | C30 | 40 MPa RC Column (35 cm x 35 cm) | Column | 40MPa | Concrete Rectangular | 350 | 350 | 1225 | 3200 | 0.39 | 959.02 | G300E | 7154133.33 | 56.13 | G300E | 0 | 0
1388 | Story42 | C31 | 40 MPa RC Column (35 cm x 35 cm) | Column | 40MPa | Concrete Rectangular | 350 | 350 | 1225 | 3200 | 0.39 | 959.02 | G300E | 3920000 | 30.76 | G300E | 0 | 0
1389 | Story42 | C32 | 40 MPa RC Column (35 cm x 35 cm) | Column | 40MPa | Concrete Rectangular | 350 | 350 | 1225 | 3200 | 0.39 | 959.02 | G300E | 9555200 | 74.97 | G300E | 0 | 0
1390 | Story42 | C33 | 40 MPa RC Column (35 cm x 35 cm) | Column | 40MPa | Concrete Rectangular | 350 | 350 | 1225 | 3200 | 0.39 | 959.02 | G300E | 3920000 | 30.76 | G300E | 0 | 0
1391 | Story42 | C34 | 40 MPa RC Column (35 cm x 35 cm) | Column | 40MPa | Concrete Rectangular | 350 | 350 | 1225 | 3200 | 0.39 | 959.02 | G300E | 3920000 | 30.76 | G300E | 0 | 0
1392 | Story42 | C35 | 40 MPa RC Column (35 cm x 35 cm) | Column | 40MPa | Concrete Rectangular | 350 | 350 | 1225 | 3200 | 0.39 | 959.02 | G300E | 9555200 | 74.97 | G300E | 0 | 0
1393 | Story42 | C36 | 40 MPa RC Column (35 cm x 35 cm) | Column | 40MPa | Concrete Rectangular | 350 | 350 | 1225 | 3200 | 0.39 | 959.02 | G300E | 3920000 | 30.76 | G300E | 0 | 0
1394 | Story42 | C4 | 40 MPa RC Column (35 cm x 35 cm) | Column | 40MPa | Concrete Rectangular | 350 | 350 | 1225 | 3200 | 0.39 | 959.02 | G300E | 3920000 | 30.76 | G300E | 0 | 0
1395 | Story42 | C5 | 40 MPa RC Column (35 cm x 35 cm) | Column | 40MPa | Concrete Rectangular | 350 | 350 | 1225 | 3200 | 0.39 | 959.02 | G300E | 9558400 | 75 | G300E | 0 | 0
1396 | Story42 | C6 | 40 MPa RC Column (35 cm x 35 cm) | Column | 40MPa | Concrete Rectangular | 350 | 350 | 1225 | 3200 | 0.39 | 959.02 | G300E | 3920000 | 30.76 | G300E | 0 | 0
1397 | Story42 | C7 | 40 MPa RC Column (35 cm x 35 cm) | Column | 40MPa | Concrete Rectangular | 350 | 350 | 1225 | 3200 | 0.39 | 959.02 | G300E | 7149866.67 | 56.1 | G300E | 0 | 0
1398 | Story42 | C8 | 40 MPa RC Column (35 cm x 35 cm) | Column | 40MPa | Concrete Rectangular | 350 | 350 | 1225 | 3200 | 0.39 | 959.02 | G300E | 3920000 | 30.76 | G300E | 0 | 0
1399 | Story42 | C9 | 40 MPa RC Column (35 cm x 35 cm) | Column | 40MPa | Concrete Rectangular | 350 | 350 | 1225 | 3200 | 0.39 | 959.02 | G300E | 8110933.33 | 63.64 | G300E | 0 | 0
1400 | Story43 | C1 | 40 MPa RC Column (30 cm x 30 cm) | Column | 40MPa | Concrete Rectangular | 300 | 300 | 900 | 3200 | 0.29 | 704.59 | G300E | 3034666.67 | 23.81 | G300E | 0 | 0
1401 | Story43 | C10 | 40 MPa RC Column (30 cm x 30 cm) | Column | 40MPa | Concrete Rectangular | 300 | 300 | 900 | 3200 | 0.29 | 704.59 | G300E | 13755733.33 | 107.93 | G300E | 0 | 0
1402 | Story43 | C11 | 40 MPa RC Column (30 cm x 30 cm) | Column | 40MPa | Concrete Rectangular | 300 | 300 | 900 | 3200 | 0.29 | 704.59 | G300E | 8433066.67 | 66.17 | G300E | 0 | 0
1403 | Story43 | C12 | 40 MPa RC Column (30 cm x 30 cm) | Column | 40MPa | Concrete Rectangular | 300 | 300 | 900 | 3200 | 0.29 | 704.59 | G300E | 11017600 | 86.45 | G300E | 0 | 0
1404 | Story43 | C13 | 40 MPa RC Column (30 cm x 30 cm) | Column | 40MPa | Concrete Rectangular | 300 | 300 | 900 | 3200 | 0.29 | 704.59 | G300E | 7482666.67 | 58.71 | G300E | 0 | 0
1405 | Story43 | C14 | 40 MPa RC Column (30 cm x 30 cm) | Column | 40MPa | Concrete Rectangular | 300 | 300 | 900 | 3200 | 0.29 | 704.59 | G300E | 18701866.67 | 146.74 | G300E | 0 | 0
1406 | Story43 | C17 | 40 MPa RC Column (30 cm x 30 cm) | Column | 40MPa | Concrete Rectangular | 300 | 300 | 900 | 3200 | 0.29 | 704.59 | G300E | 18701866.67 | 146.74 | G300E | 0 | 0
1407 | Story43 | C18 | 40 MPa RC Column (30 cm x 30 cm) | Column | 40MPa | Concrete Rectangular | 300 | 300 | 900 | 3200 | 0.29 | 704.59 | G300E | 7483733.33 | 58.72 | G300E | 0 | 0
1408 | Story43 | C19 | 40 MPa RC Column (30 cm x 30 cm) | Column | 40MPa | Concrete Rectangular | 300 | 300 | 900 | 3200 | 0.29 | 704.59 | G300E | 7483733.33 | 58.72 | G300E | 0 | 0
1409 | Story43 | C2 | 40 MPa RC Column (30 cm x 30 cm) | Column | 40MPa | Concrete Rectangular | 300 | 300 | 900 | 3200 | 0.29 | 704.59 | G300E | 13578666.67 | 106.54 | G300E | 0 | 0
1410 | Story43 | C20 | 40 MPa RC Column (30 cm x 30 cm) | Column | 40MPa | Concrete Rectangular | 300 | 300 | 900 | 3200 | 0.29 | 704.59 | G300E | 18704000 | 146.76 | G300E | 0 | 0
1411 | Story43 | C23 | 40 MPa RC Column (30 cm x 30 cm) | Column | 40MPa | Concrete Rectangular | 300 | 300 | 900 | 3200 | 0.29 | 704.59 | G300E | 18705066.67 | 146.77 | G300E | 0 | 0
1412 | Story43 | C24 | 40 MPa RC Column (30 cm x 30 cm) | Column | 40MPa | Concrete Rectangular | 300 | 300 | 900 | 3200 | 0.29 | 704.59 | G300E | 7483733.33 | 58.72 | G300E | 0 | 0
1413 | Story43 | C25 | 40 MPa RC Column (30 cm x 30 cm) | Column | 40MPa | Concrete Rectangular | 300 | 300 | 900 | 3200 | 0.29 | 704.59 | G300E | 11016533.33 | 86.44 | G300E | 0 | 0
1414 | Story43 | C26 | 40 MPa RC Column (30 cm x 30 cm) | Column | 40MPa | Concrete Rectangular | 300 | 300 | 900 | 3200 | 0.29 | 704.59 | G300E | 8433066.67 | 66.17 | G300E | 0 | 0
1415 | Story43 | C27 | 40 MPa RC Column (30 cm x 30 cm) | Column | 40MPa | Concrete Rectangular | 300 | 300 | 900 | 3200 | 0.29 | 704.59 | G300E | 13784533.33 | 108.16 | G300E | 0 | 0
1416 | Story43 | C28 | 40 MPa RC Column (30 cm x 30 cm) | Column | 40MPa | Concrete Rectangular | 300 | 300 | 900 | 3200 | 0.29 | 704.59 | G300E | 13783466.67 | 108.15 | G300E | 0 | 0
1417 | Story43 | C29 | 40 MPa RC Column (30 cm x 30 cm) | Column | 40MPa | Concrete Rectangular | 300 | 300 | 900 | 3200 | 0.29 | 704.59 | G300E | 8433066.67 | 66.17 | G300E | 0 | 0
1418 | Story43 | C3 | 40 MPa RC Column (30 cm x 30 cm) | Column | 40MPa | Concrete Rectangular | 300 | 300 | 900 | 3200 | 0.29 | 704.59 | G300E | 5578666.67 | 43.77 | G300E | 0 | 0
1419 | Story43 | C30 | 40 MPa RC Column (30 cm x 30 cm) | Column | 40MPa | Concrete Rectangular | 300 | 300 | 900 | 3200 | 0.29 | 704.59 | G300E | 11016533.33 | 86.44 | G300E | 0 | 0
1420 | Story43 | C31 | 40 MPa RC Column (30 cm x 30 cm) | Column | 40MPa | Concrete Rectangular | 300 | 300 | 900 | 3200 | 0.29 | 704.59 | G300E | 3035733.33 | 23.82 | G300E | 0 | 0
1421 | Story43 | C32 | 40 MPa RC Column (30 cm x 30 cm) | Column | 40MPa | Concrete Rectangular | 300 | 300 | 900 | 3200 | 0.29 | 704.59 | G300E | 13616000 | 106.84 | G300E | 0 | 0
1422 | Story43 | C33 | 40 MPa RC Column (30 cm x 30 cm) | Column | 40MPa | Concrete Rectangular | 300 | 300 | 900 | 3200 | 0.29 | 704.59 | G300E | 5625600 | 44.14 | G300E | 0 | 0
1423 | Story43 | C34 | 40 MPa RC Column (30 cm x 30 cm) | Column | 40MPa | Concrete Rectangular | 300 | 300 | 900 | 3200 | 0.29 | 704.59 | G300E | 5625600 | 44.14 | G300E | 0 | 0
1424 | Story43 | C35 | 40 MPa RC Column (30 cm x 30 cm) | Column | 40MPa | Concrete Rectangular | 300 | 300 | 900 | 3200 | 0.29 | 704.59 | G300E | 13616000 | 106.84 | G300E | 0 | 0
1425 | Story43 | C36 | 40 MPa RC Column (30 cm x 30 cm) | Column | 40MPa | Concrete Rectangular | 300 | 300 | 900 | 3200 | 0.29 | 704.59 | G300E | 3035733.33 | 23.82 | G300E | 0 | 0
1426 | Story43 | C4 | 40 MPa RC Column (30 cm x 30 cm) | Column | 40MPa | Concrete Rectangular | 300 | 300 | 900 | 3200 | 0.29 | 704.59 | G300E | 5619200 | 44.09 | G300E | 0 | 0
1427 | Story43 | C5 | 40 MPa RC Column (30 cm x 30 cm) | Column | 40MPa | Concrete Rectangular | 300 | 300 | 900 | 3200 | 0.29 | 704.59 | G300E | 13619200 | 106.86 | G300E | 0 | 0
1428 | Story43 | C6 | 40 MPa RC Column (30 cm x 30 cm) | Column | 40MPa | Concrete Rectangular | 300 | 300 | 900 | 3200 | 0.29 | 704.59 | G300E | 3036800 | 23.83 | G300E | 0 | 0
1429 | Story43 | C7 | 40 MPa RC Column (30 cm x 30 cm) | Column | 40MPa | Concrete Rectangular | 300 | 300 | 900 | 3200 | 0.29 | 704.59 | G300E | 11012266.67 | 86.41 | G300E | 0 | 0
1430 | Story43 | C8 | 40 MPa RC Column (30 cm x 30 cm) | Column | 40MPa | Concrete Rectangular | 300 | 300 | 900 | 3200 | 0.29 | 704.59 | G300E | 8427733.33 | 66.13 | G300E | 0 | 0
1431 | Story43 | C9 | 40 MPa RC Column (30 cm x 30 cm) | Column | 40MPa | Concrete Rectangular | 300 | 300 | 900 | 3200 | 0.29 | 704.59 | G300E | 13906133.33 | 109.11 | G300E | 0 | 0
1432 | Story44 | C1 | 40 MPa RC Column (30 cm x 30 cm) | Column | 40MPa | Concrete Rectangular | 300 | 300 | 900 | 3200 | 0.29 | 704.59 | G300E | 2949333.33 | 23.14 | G300E | 0 | 0
1433 | Story44 | C10 | 40 MPa RC Column (30 cm x 30 cm) | Column | 40MPa | Concrete Rectangular | 300 | 300 | 900 | 3200 | 0.29 | 704.59 | G300E | 6381866.67 | 50.07 | G300E | 0 | 0
1434 | Story44 | C11 | 40 MPa RC Column (30 cm x 30 cm) | Column | 40MPa | Concrete Rectangular | 300 | 300 | 900 | 3200 | 0.29 | 704.59 | G300E | 4613333.33 | 36.2 | G300E | 0 | 0
1435 | Story44 | C12 | 40 MPa RC Column (30 cm x 30 cm) | Column | 40MPa | Concrete Rectangular | 300 | 300 | 900 | 3200 | 0.29 | 704.59 | G300E | 9963733.33 | 78.18 | G300E | 0 | 0
1436 | Story44 | C13 | 40 MPa RC Column (30 cm x 30 cm) | Column | 40MPa | Concrete Rectangular | 300 | 300 | 900 | 3200 | 0.29 | 704.59 | G300E | 6472533.33 | 50.79 | G300E | 0 | 0
1437 | Story44 | C14 | 40 MPa RC Column (30 cm x 30 cm) | Column | 40MPa | Concrete Rectangular | 300 | 300 | 900 | 3200 | 0.29 | 704.59 | G300E | 9553066.67 | 74.96 | G300E | 0 | 0
1438 | Story44 | C17 | 40 MPa RC Column (30 cm x 30 cm) | Column | 40MPa | Concrete Rectangular | 300 | 300 | 900 | 3200 | 0.29 | 704.59 | G300E | 9552000 | 74.95 | G300E | 0 | 0
1439 | Story44 | C18 | 40 MPa RC Column (30 cm x 30 cm) | Column | 40MPa | Concrete Rectangular | 300 | 300 | 900 | 3200 | 0.29 | 704.59 | G300E | 6474666.67 | 50.8 | G300E | 0 | 0
1440 | Story44 | C19 | 40 MPa RC Column (30 cm x 30 cm) | Column | 40MPa | Concrete Rectangular | 300 | 300 | 900 | 3200 | 0.29 | 704.59 | G300E | 6474666.67 | 50.8 | G300E | 0 | 0
1441 | Story44 | C2 | 40 MPa RC Column (30 cm x 30 cm) | Column | 40MPa | Concrete Rectangular | 300 | 300 | 900 | 3200 | 0.29 | 704.59 | G300E | 10134400 | 79.52 | G300E | 0 | 0
1442 | Story44 | C20 | 40 MPa RC Column (30 cm x 30 cm) | Column | 40MPa | Concrete Rectangular | 300 | 300 | 900 | 3200 | 0.29 | 704.59 | G300E | 9553066.67 | 74.96 | G300E | 0 | 0
1443 | Story44 | C23 | 40 MPa RC Column (30 cm x 30 cm) | Column | 40MPa | Concrete Rectangular | 300 | 300 | 900 | 3200 | 0.29 | 704.59 | G300E | 9553066.67 | 74.96 | G300E | 0 | 0
1444 | Story44 | C24 | 40 MPa RC Column (30 cm x 30 cm) | Column | 40MPa | Concrete Rectangular | 300 | 300 | 900 | 3200 | 0.29 | 704.59 | G300E | 6474666.67 | 50.8 | G300E | 0 | 0
1445 | Story44 | C25 | 40 MPa RC Column (30 cm x 30 cm) | Column | 40MPa | Concrete Rectangular | 300 | 300 | 900 | 3200 | 0.29 | 704.59 | G300E | 9962666.67 | 78.17 | G300E | 0 | 0
1446 | Story44 | C26 | 40 MPa RC Column (30 cm x 30 cm) | Column | 40MPa | Concrete Rectangular | 300 | 300 | 900 | 3200 | 0.29 | 704.59 | G300E | 4613333.33 | 36.2 | G300E | 0 | 0
1447 | Story44 | C27 | 40 MPa RC Column (30 cm x 30 cm) | Column | 40MPa | Concrete Rectangular | 300 | 300 | 900 | 3200 | 0.29 | 704.59 | G300E | 6390400 | 50.14 | G300E | 0 | 0
1448 | Story44 | C28 | 40 MPa RC Column (30 cm x 30 cm) | Column | 40MPa | Concrete Rectangular | 300 | 300 | 900 | 3200 | 0.29 | 704.59 | G300E | 6389333.33 | 50.13 | G300E | 0 | 0
1449 | Story44 | C29 | 40 MPa RC Column (30 cm x 30 cm) | Column | 40MPa | Concrete Rectangular | 300 | 300 | 900 | 3200 | 0.29 | 704.59 | G300E | 4611200 | 36.18 | G300E | 0 | 0
1450 | Story44 | C3 | 40 MPa RC Column (30 cm x 30 cm) | Column | 40MPa | Concrete Rectangular | 300 | 300 | 900 | 3200 | 0.29 | 704.59 | G300E | 3232000 | 25.36 | G300E | 0 | 0
1451 | Story44 | C30 | 40 MPa RC Column (30 cm x 30 cm) | Column | 40MPa | Concrete Rectangular | 300 | 300 | 900 | 3200 | 0.29 | 704.59 | G300E | 9963733.33 | 78.18 | G300E | 0 | 0
1452 | Story44 | C31 | 40 MPa RC Column (30 cm x 30 cm) | Column | 40MPa | Concrete Rectangular | 300 | 300 | 900 | 3200 | 0.29 | 704.59 | G300E | 2951466.67 | 23.16 | G300E | 0 | 0
1453 | Story44 | C32 | 40 MPa RC Column (30 cm x 30 cm) | Column | 40MPa | Concrete Rectangular | 300 | 300 | 900 | 3200 | 0.29 | 704.59 | G300E | 10206933.33 | 80.09 | G300E | 0 | 0
1454 | Story44 | C33 | 40 MPa RC Column (30 cm x 30 cm) | Column | 40MPa | Concrete Rectangular | 300 | 300 | 900 | 3200 | 0.29 | 704.59 | G300E | 3239466.67 | 25.42 | G300E | 0 | 0
1455 | Story44 | C34 | 40 MPa RC Column (30 cm x 30 cm) | Column | 40MPa | Concrete Rectangular | 300 | 300 | 900 | 3200 | 0.29 | 704.59 | G300E | 3239466.67 | 25.42 | G300E | 0 | 0
1456 | Story44 | C35 | 40 MPa RC Column (30 cm x 30 cm) | Column | 40MPa | Concrete Rectangular | 300 | 300 | 900 | 3200 | 0.29 | 704.59 | G300E | 10206933.33 | 80.09 | G300E | 0 | 0
1457 | Story44 | C36 | 40 MPa RC Column (30 cm x 30 cm) | Column | 40MPa | Concrete Rectangular | 300 | 300 | 900 | 3200 | 0.29 | 704.59 | G300E | 2951466.67 | 23.16 | G300E | 0 | 0
1458 | Story44 | C4 | 40 MPa RC Column (30 cm x 30 cm) | Column | 40MPa | Concrete Rectangular | 300 | 300 | 900 | 3200 | 0.29 | 704.59 | G300E | 3237333.33 | 25.4 | G300E | 0 | 0
1459 | Story44 | C5 | 40 MPa RC Column (30 cm x 30 cm) | Column | 40MPa | Concrete Rectangular | 300 | 300 | 900 | 3200 | 0.29 | 704.59 | G300E | 10210133.33 | 80.11 | G300E | 0 | 0
1460 | Story44 | C6 | 40 MPa RC Column (30 cm x 30 cm) | Column | 40MPa | Concrete Rectangular | 300 | 300 | 900 | 3200 | 0.29 | 704.59 | G300E | 2952533.33 | 23.17 | G300E | 0 | 0
1461 | Story44 | C7 | 40 MPa RC Column (30 cm x 30 cm) | Column | 40MPa | Concrete Rectangular | 300 | 300 | 900 | 3200 | 0.29 | 704.59 | G300E | 9957333.33 | 78.13 | G300E | 0 | 0
1462 | Story44 | C8 | 40 MPa RC Column (30 cm x 30 cm) | Column | 40MPa | Concrete Rectangular | 300 | 300 | 900 | 3200 | 0.29 | 704.59 | G300E | 4604800 | 36.13 | G300E | 0 | 0
1463 | Story44 | C9 | 40 MPa RC Column (30 cm x 30 cm) | Column | 40MPa | Concrete Rectangular | 300 | 300 | 900 | 3200 | 0.29 | 704.59 | G300E | 6488533.33 | 50.91 | G300E | 0 | 0
1464 | Story45 | C1 | 40 MPa RC Column (27.5 cm x 27.5 cm) | Column | 40MPa | Concrete Rectangular | 275 | 275 | 756.3 | 3200 | 0.24 | 592.05 | G300E | 5187200 | 40.7 | G300E | 0 | 0
1465 | Story45 | C10 | 40 MPa RC Column (27.5 cm x 27.5 cm) | Column | 40MPa | Concrete Rectangular | 275 | 275 | 756.3 | 3200 | 0.24 | 592.05 | G300E | 6434133.33 | 50.48 | G300E | 0 | 0
1466 | Story45 | C11 | 40 MPa RC Column (27.5 cm x 27.5 cm) | Column | 40MPa | Concrete Rectangular | 275 | 275 | 756.3 | 3200 | 0.24 | 592.05 | G300E | 7175466.67 | 56.3 | G300E | 0 | 0
1467 | Story45 | C12 | 40 MPa RC Column (27.5 cm x 27.5 cm) | Column | 40MPa | Concrete Rectangular | 275 | 275 | 756.3 | 3200 | 0.24 | 592.05 | G300E | 10596266.67 | 83.14 | G300E | 0 | 0
1468 | Story45 | C13 | 40 MPa RC Column (27.5 cm x 27.5 cm) | Column | 40MPa | Concrete Rectangular | 275 | 275 | 756.3 | 3200 | 0.24 | 592.05 | G300E | 7810133.33 | 61.28 | G300E | 0 | 0
1469 | Story45 | C14 | 40 MPa RC Column (27.5 cm x 27.5 cm) | Column | 40MPa | Concrete Rectangular | 275 | 275 | 756.3 | 3200 | 0.24 | 592.05 | G300E | 8136533.33 | 63.84 | G300E | 0 | 0
1470 | Story45 | C17 | 40 MPa RC Column (27.5 cm x 27.5 cm) | Column | 40MPa | Concrete Rectangular | 275 | 275 | 756.3 | 3200 | 0.24 | 592.05 | G300E | 8135466.67 | 63.83 | G300E | 0 | 0
1471 | Story45 | C18 | 40 MPa RC Column (27.5 cm x 27.5 cm) | Column | 40MPa | Concrete Rectangular | 275 | 275 | 756.3 | 3200 | 0.24 | 592.05 | G300E | 7810133.33 | 61.28 | G300E | 0 | 0
1472 | Story45 | C19 | 40 MPa RC Column (27.5 cm x 27.5 cm) | Column | 40MPa | Concrete Rectangular | 275 | 275 | 756.3 | 3200 | 0.24 | 592.05 | G300E | 7810133.33 | 61.28 | G300E | 0 | 0
1473 | Story45 | C2 | 40 MPa RC Column (27.5 cm x 27.5 cm) | Column | 40MPa | Concrete Rectangular | 275 | 275 | 756.3 | 3200 | 0.24 | 592.05 | G300E | 10116266.67 | 79.38 | G300E | 0 | 0
1474 | Story45 | C20 | 40 MPa RC Column (27.5 cm x 27.5 cm) | Column | 40MPa | Concrete Rectangular | 275 | 275 | 756.3 | 3200 | 0.24 | 592.05 | G300E | 8136533.33 | 63.84 | G300E | 0 | 0
1475 | Story45 | C23 | 40 MPa RC Column (27.5 cm x 27.5 cm) | Column | 40MPa | Concrete Rectangular | 275 | 275 | 756.3 | 3200 | 0.24 | 592.05 | G300E | 8136533.33 | 63.84 | G300E | 0 | 0
1476 | Story45 | C24 | 40 MPa RC Column (27.5 cm x 27.5 cm) | Column | 40MPa | Concrete Rectangular | 275 | 275 | 756.3 | 3200 | 0.24 | 592.05 | G300E | 7810133.33 | 61.28 | G300E | 0 | 0
1477 | Story45 | C25 | 40 MPa RC Column (27.5 cm x 27.5 cm) | Column | 40MPa | Concrete Rectangular | 275 | 275 | 756.3 | 3200 | 0.24 | 592.05 | G300E | 10595200 | 83.13 | G300E | 0 | 0
1478 | Story45 | C26 | 40 MPa RC Column (27.5 cm x 27.5 cm) | Column | 40MPa | Concrete Rectangular | 275 | 275 | 756.3 | 3200 | 0.24 | 592.05 | G300E | 7175466.67 | 56.3 | G300E | 0 | 0
1479 | Story45 | C27 | 40 MPa RC Column (27.5 cm x 27.5 cm) | Column | 40MPa | Concrete Rectangular | 275 | 275 | 756.3 | 3200 | 0.24 | 592.05 | G300E | 6437333.33 | 50.51 | G300E | 0 | 0
1480 | Story45 | C28 | 40 MPa RC Column (27.5 cm x 27.5 cm) | Column | 40MPa | Concrete Rectangular | 275 | 275 | 756.3 | 3200 | 0.24 | 592.05 | G300E | 6436266.67 | 50.5 | G300E | 0 | 0
1481 | Story45 | C29 | 40 MPa RC Column (27.5 cm x 27.5 cm) | Column | 40MPa | Concrete Rectangular | 275 | 275 | 756.3 | 3200 | 0.24 | 592.05 | G300E | 7175466.67 | 56.3 | G300E | 0 | 0
1482 | Story45 | C3 | 40 MPa RC Column (27.5 cm x 27.5 cm) | Column | 40MPa | Concrete Rectangular | 275 | 275 | 756.3 | 3200 | 0.24 | 592.05 | G300E | 4887466.67 | 38.35 | G300E | 0 | 0
1483 | Story45 | C30 | 40 MPa RC Column (27.5 cm x 27.5 cm) | Column | 40MPa | Concrete Rectangular | 275 | 275 | 756.3 | 3200 | 0.24 | 592.05 | G300E | 10595200 | 83.13 | G300E | 0 | 0
1484 | Story45 | C31 | 40 MPa RC Column (27.5 cm x 27.5 cm) | Column | 40MPa | Concrete Rectangular | 275 | 275 | 756.3 | 3200 | 0.24 | 592.05 | G300E | 5190400 | 40.73 | G300E | 0 | 0
1485 | Story45 | C32 | 40 MPa RC Column (27.5 cm x 27.5 cm) | Column | 40MPa | Concrete Rectangular | 275 | 275 | 756.3 | 3200 | 0.24 | 592.05 | G300E | 10166400 | 79.77 | G300E | 0 | 0
1486 | Story45 | C33 | 40 MPa RC Column (27.5 cm x 27.5 cm) | Column | 40MPa | Concrete Rectangular | 275 | 275 | 756.3 | 3200 | 0.24 | 592.05 | G300E | 4904533.33 | 38.48 | G300E | 0 | 0
1487 | Story45 | C34 | 40 MPa RC Column (27.5 cm x 27.5 cm) | Column | 40MPa | Concrete Rectangular | 275 | 275 | 756.3 | 3200 | 0.24 | 592.05 | G300E | 4904533.33 | 38.48 | G300E | 0 | 0
1488 | Story45 | C35 | 40 MPa RC Column (27.5 cm x 27.5 cm) | Column | 40MPa | Concrete Rectangular | 275 | 275 | 756.3 | 3200 | 0.24 | 592.05 | G300E | 10166400 | 79.77 | G300E | 0 | 0
1489 | Story45 | C36 | 40 MPa RC Column (27.5 cm x 27.5 cm) | Column | 40MPa | Concrete Rectangular | 275 | 275 | 756.3 | 3200 | 0.24 | 592.05 | G300E | 5190400 | 40.73 | G300E | 0 | 0
1490 | Story45 | C4 | 40 MPa RC Column (27.5 cm x 27.5 cm) | Column | 40MPa | Concrete Rectangular | 275 | 275 | 756.3 | 3200 | 0.24 | 592.05 | G300E | 4901333.33 | 38.46 | G300E | 0 | 0
1491 | Story45 | C5 | 40 MPa RC Column (27.5 cm x 27.5 cm) | Column | 40MPa | Concrete Rectangular | 275 | 275 | 756.3 | 3200 | 0.24 | 592.05 | G300E | 10169600 | 79.79 | G300E | 0 | 0
1492 | Story45 | C6 | 40 MPa RC Column (27.5 cm x 27.5 cm) | Column | 40MPa | Concrete Rectangular | 275 | 275 | 756.3 | 3200 | 0.24 | 592.05 | G300E | 5190400 | 40.73 | G300E | 0 | 0
1493 | Story45 | C7 | 40 MPa RC Column (27.5 cm x 27.5 cm) | Column | 40MPa | Concrete Rectangular | 275 | 275 | 756.3 | 3200 | 0.24 | 592.05 | G300E | 10587733.33 | 83.08 | G300E | 0 | 0
1494 | Story45 | C8 | 40 MPa RC Column (27.5 cm x 27.5 cm) | Column | 40MPa | Concrete Rectangular | 275 | 275 | 756.3 | 3200 | 0.24 | 592.05 | G300E | 7174400 | 56.29 | G300E | 0 | 0
1495 | Story45 | C9 | 40 MPa RC Column (27.5 cm x 27.5 cm) | Column | 40MPa | Concrete Rectangular | 275 | 275 | 756.3 | 3200 | 0.24 | 592.05 | G300E | 6486400 | 50.89 | G300E | 0 | 0
1496 | Story46 | C1 | 40 MPa RC Column (27.5 cm x 27.5 cm) | Column | 40MPa | Concrete Rectangular | 275 | 275 | 756.3 | 3200 | 0.24 | 592.05 | G300E | 4198400 | 32.94 | G300E | 0 | 0
1497 | Story46 | C10 | 40 MPa RC Column (27.5 cm x 27.5 cm) | Column | 40MPa | Concrete Rectangular | 275 | 275 | 756.3 | 3200 | 0.24 | 592.05 | G300E | 2419200 | 18.98 | G300E | 0 | 0
1498 | Story46 | C11 | 40 MPa RC Column (27.5 cm x 27.5 cm) | Column | 40MPa | Concrete Rectangular | 275 | 275 | 756.3 | 3200 | 0.24 | 592.05 | G300E | 3361066.67 | 26.37 | G300E | 0 | 0
1499 | Story46 | C12 | 40 MPa RC Column (27.5 cm x 27.5 cm) | Column | 40MPa | Concrete Rectangular | 275 | 275 | 756.3 | 3200 | 0.24 | 592.05 | G300E | 8545066.67 | 67.05 | G300E | 0 | 0
1500 | Story46 | C13 | 40 MPa RC Column (27.5 cm x 27.5 cm) | Column | 40MPa | Concrete Rectangular | 275 | 275 | 756.3 | 3200 | 0.24 | 592.05 | G300E | 5888000 | 46.2 | G300E | 0 | 0
1501 | Story46 | C14 | 40 MPa RC Column (27.5 cm x 27.5 cm) | Column | 40MPa | Concrete Rectangular | 275 | 275 | 756.3 | 3200 | 0.24 | 592.05 | G300E | 2419200 | 18.98 | G300E | 0 | 0
1502 | Story46 | C17 | 40 MPa RC Column (27.5 cm x 27.5 cm) | Column | 40MPa | Concrete Rectangular | 275 | 275 | 756.3 | 3200 | 0.24 | 592.05 | G300E | 2419200 | 18.98 | G300E | 0 | 0
1503 | Story46 | C18 | 40 MPa RC Column (27.5 cm x 27.5 cm) | Column | 40MPa | Concrete Rectangular | 275 | 275 | 756.3 | 3200 | 0.24 | 592.05 | G300E | 5891200 | 46.22 | G300E | 0 | 0
1504 | Story46 | C19 | 40 MPa RC Column (27.5 cm x 27.5 cm) | Column | 40MPa | Concrete Rectangular | 275 | 275 | 756.3 | 3200 | 0.24 | 592.05 | G300E | 5890133.33 | 46.22 | G300E | 0 | 0
1505 | Story46 | C2 | 40 MPa RC Column (27.5 cm x 27.5 cm) | Column | 40MPa | Concrete Rectangular | 275 | 275 | 756.3 | 3200 | 0.24 | 592.05 | G300E | 7243733.33 | 56.84 | G300E | 0 | 0
1506 | Story46 | C20 | 40 MPa RC Column (27.5 cm x 27.5 cm) | Column | 40MPa | Concrete Rectangular | 275 | 275 | 756.3 | 3200 | 0.24 | 592.05 | G300E | 2419200 | 18.98 | G300E | 0 | 0
1507 | Story46 | C23 | 40 MPa RC Column (27.5 cm x 27.5 cm) | Column | 40MPa | Concrete Rectangular | 275 | 275 | 756.3 | 3200 | 0.24 | 592.05 | G300E | 2419200 | 18.98 | G300E | 0 | 0
1508 | Story46 | C24 | 40 MPa RC Column (27.5 cm x 27.5 cm) | Column | 40MPa | Concrete Rectangular | 275 | 275 | 756.3 | 3200 | 0.24 | 592.05 | G300E | 5891200 | 46.22 | G300E | 0 | 0
1509 | Story46 | C25 | 40 MPa RC Column (27.5 cm x 27.5 cm) | Column | 40MPa | Concrete Rectangular | 275 | 275 | 756.3 | 3200 | 0.24 | 592.05 | G300E | 8542933.33 | 67.03 | G300E | 0 | 0
1510 | Story46 | C26 | 40 MPa RC Column (27.5 cm x 27.5 cm) | Column | 40MPa | Concrete Rectangular | 275 | 275 | 756.3 | 3200 | 0.24 | 592.05 | G300E | 3360000 | 26.36 | G300E | 0 | 0
1511 | Story46 | C27 | 40 MPa RC Column (27.5 cm x 27.5 cm) | Column | 40MPa | Concrete Rectangular | 275 | 275 | 756.3 | 3200 | 0.24 | 592.05 | G300E | 2419200 | 18.98 | G300E | 0 | 0
1512 | Story46 | C28 | 40 MPa RC Column (27.5 cm x 27.5 cm) | Column | 40MPa | Concrete Rectangular | 275 | 275 | 756.3 | 3200 | 0.24 | 592.05 | G300E | 2419200 | 18.98 | G300E | 0 | 0
1513 | Story46 | C29 | 40 MPa RC Column (27.5 cm x 27.5 cm) | Column | 40MPa | Concrete Rectangular | 275 | 275 | 756.3 | 3200 | 0.24 | 592.05 | G300E | 3358933.33 | 26.36 | G300E | 0 | 0
1514 | Story46 | C3 | 40 MPa RC Column (27.5 cm x 27.5 cm) | Column | 40MPa | Concrete Rectangular | 275 | 275 | 756.3 | 3200 | 0.24 | 592.05 | G300E | 2481066.67 | 19.47 | G300E | 0 | 0
1515 | Story46 | C30 | 40 MPa RC Column (27.5 cm x 27.5 cm) | Column | 40MPa | Concrete Rectangular | 275 | 275 | 756.3 | 3200 | 0.24 | 592.05 | G300E | 8544000 | 67.04 | G300E | 0 | 0
1516 | Story46 | C31 | 40 MPa RC Column (27.5 cm x 27.5 cm) | Column | 40MPa | Concrete Rectangular | 275 | 275 | 756.3 | 3200 | 0.24 | 592.05 | G300E | 4201600 | 32.97 | G300E | 0 | 0
1517 | Story46 | C32 | 40 MPa RC Column (27.5 cm x 27.5 cm) | Column | 40MPa | Concrete Rectangular | 275 | 275 | 756.3 | 3200 | 0.24 | 592.05 | G300E | 7314133.33 | 57.39 | G300E | 0 | 0
1518 | Story46 | C33 | 40 MPa RC Column (27.5 cm x 27.5 cm) | Column | 40MPa | Concrete Rectangular | 275 | 275 | 756.3 | 3200 | 0.24 | 592.05 | G300E | 2480000 | 19.46 | G300E | 0 | 0
1519 | Story46 | C34 | 40 MPa RC Column (27.5 cm x 27.5 cm) | Column | 40MPa | Concrete Rectangular | 275 | 275 | 756.3 | 3200 | 0.24 | 592.05 | G300E | 2480000 | 19.46 | G300E | 0 | 0
1520 | Story46 | C35 | 40 MPa RC Column (27.5 cm x 27.5 cm) | Column | 40MPa | Concrete Rectangular | 275 | 275 | 756.3 | 3200 | 0.24 | 592.05 | G300E | 7314133.33 | 57.39 | G300E | 0 | 0
1521 | Story46 | C36 | 40 MPa RC Column (27.5 cm x 27.5 cm) | Column | 40MPa | Concrete Rectangular | 275 | 275 | 756.3 | 3200 | 0.24 | 592.05 | G300E | 4201600 | 32.97 | G300E | 0 | 0
1522 | Story46 | C4 | 40 MPa RC Column (27.5 cm x 27.5 cm) | Column | 40MPa | Concrete Rectangular | 275 | 275 | 756.3 | 3200 | 0.24 | 592.05 | G300E | 2477866.67 | 19.44 | G300E | 0 | 0
1523 | Story46 | C5 | 40 MPa RC Column (27.5 cm x 27.5 cm) | Column | 40MPa | Concrete Rectangular | 275 | 275 | 756.3 | 3200 | 0.24 | 592.05 | G300E | 7316266.67 | 57.41 | G300E | 0 | 0
1524 | Story46 | C6 | 40 MPa RC Column (27.5 cm x 27.5 cm) | Column | 40MPa | Concrete Rectangular | 275 | 275 | 756.3 | 3200 | 0.24 | 592.05 | G300E | 4201600 | 32.97 | G300E | 0 | 0
1525 | Story46 | C7 | 40 MPa RC Column (27.5 cm x 27.5 cm) | Column | 40MPa | Concrete Rectangular | 275 | 275 | 756.3 | 3200 | 0.24 | 592.05 | G300E | 8536533.33 | 66.98 | G300E | 0 | 0
1526 | Story46 | C8 | 40 MPa RC Column (27.5 cm x 27.5 cm) | Column | 40MPa | Concrete Rectangular | 275 | 275 | 756.3 | 3200 | 0.24 | 592.05 | G300E | 3349333.33 | 26.28 | G300E | 0 | 0
1527 | Story46 | C9 | 40 MPa RC Column (27.5 cm x 27.5 cm) | Column | 40MPa | Concrete Rectangular | 275 | 275 | 756.3 | 3200 | 0.24 | 592.05 | G300E | 2419200 | 18.98 | G300E | 0 | 0
1528 | Story47 | C1 | 40 MPa RC Column (27.5 cm x 27.5 cm) | Column | 40MPa | Concrete Rectangular | 275 | 275 | 756.3 | 3200 | 0.24 | 592.05 | G300E | 2877866.67 | 22.58 | G300E | 0 | 0
1529 | Story47 | C10 | 40 MPa RC Column (27.5 cm x 27.5 cm) | Column | 40MPa | Concrete Rectangular | 275 | 275 | 756.3 | 3200 | 0.24 | 592.05 | G300E | 2419200 | 18.98 | G300E | 0 | 0
1530 | Story47 | C11 | 40 MPa RC Column (27.5 cm x 27.5 cm) | Column | 40MPa | Concrete Rectangular | 275 | 275 | 756.3 | 3200 | 0.24 | 592.05 | G300E | 2419200 | 18.98 | G300E | 0 | 0
1531 | Story47 | C12 | 40 MPa RC Column (27.5 cm x 27.5 cm) | Column | 40MPa | Concrete Rectangular | 275 | 275 | 756.3 | 3200 | 0.24 | 592.05 | G300E | 6886400 | 54.03 | G300E | 0 | 0
1532 | Story47 | C13 | 40 MPa RC Column (27.5 cm x 27.5 cm) | Column | 40MPa | Concrete Rectangular | 275 | 275 | 756.3 | 3200 | 0.24 | 592.05 | G300E | 3996800 | 31.36 | G300E | 0 | 0
1533 | Story47 | C14 | 40 MPa RC Column (27.5 cm x 27.5 cm) | Column | 40MPa | Concrete Rectangular | 275 | 275 | 756.3 | 3200 | 0.24 | 592.05 | G300E | 2419200 | 18.98 | G300E | 0 | 0
1534 | Story47 | C17 | 40 MPa RC Column (27.5 cm x 27.5 cm) | Column | 40MPa | Concrete Rectangular | 275 | 275 | 756.3 | 3200 | 0.24 | 592.05 | G300E | 2419200 | 18.98 | G300E | 0 | 0
1535 | Story47 | C18 | 40 MPa RC Column (27.5 cm x 27.5 cm) | Column | 40MPa | Concrete Rectangular | 275 | 275 | 756.3 | 3200 | 0.24 | 592.05 | G300E | 3998933.33 | 31.38 | G300E | 0 | 0
1536 | Story47 | C19 | 40 MPa RC Column (27.5 cm x 27.5 cm) | Column | 40MPa | Concrete Rectangular | 275 | 275 | 756.3 | 3200 | 0.24 | 592.05 | G300E | 3997866.67 | 31.37 | G300E | 0 | 0
1537 | Story47 | C2 | 40 MPa RC Column (27.5 cm x 27.5 cm) | Column | 40MPa | Concrete Rectangular | 275 | 275 | 756.3 | 3200 | 0.24 | 592.05 | G300E | 5605333.33 | 43.98 | G300E | 0 | 0
1538 | Story47 | C20 | 40 MPa RC Column (27.5 cm x 27.5 cm) | Column | 40MPa | Concrete Rectangular | 275 | 275 | 756.3 | 3200 | 0.24 | 592.05 | G300E | 2419200 | 18.98 | G300E | 0 | 0
1539 | Story47 | C23 | 40 MPa RC Column (27.5 cm x 27.5 cm) | Column | 40MPa | Concrete Rectangular | 275 | 275 | 756.3 | 3200 | 0.24 | 592.05 | G300E | 2419200 | 18.98 | G300E | 0 | 0
1540 | Story47 | C24 | 40 MPa RC Column (27.5 cm x 27.5 cm) | Column | 40MPa | Concrete Rectangular | 275 | 275 | 756.3 | 3200 | 0.24 | 592.05 | G300E | 3998933.33 | 31.38 | G300E | 0 | 0
1541 | Story47 | C25 | 40 MPa RC Column (27.5 cm x 27.5 cm) | Column | 40MPa | Concrete Rectangular | 275 | 275 | 756.3 | 3200 | 0.24 | 592.05 | G300E | 6885333.33 | 54.02 | G300E | 0 | 0
1542 | Story47 | C26 | 40 MPa RC Column (27.5 cm x 27.5 cm) | Column | 40MPa | Concrete Rectangular | 275 | 275 | 756.3 | 3200 | 0.24 | 592.05 | G300E | 2419200 | 18.98 | G300E | 0 | 0
1543 | Story47 | C27 | 40 MPa RC Column (27.5 cm x 27.5 cm) | Column | 40MPa | Concrete Rectangular | 275 | 275 | 756.3 | 3200 | 0.24 | 592.05 | G300E | 2419200 | 18.98 | G300E | 0 | 0
1544 | Story47 | C28 | 40 MPa RC Column (27.5 cm x 27.5 cm) | Column | 40MPa | Concrete Rectangular | 275 | 275 | 756.3 | 3200 | 0.24 | 592.05 | G300E | 2419200 | 18.98 | G300E | 0 | 0
1545 | Story47 | C29 | 40 MPa RC Column (27.5 cm x 27.5 cm) | Column | 40MPa | Concrete Rectangular | 275 | 275 | 756.3 | 3200 | 0.24 | 592.05 | G300E | 2419200 | 18.98 | G300E | 0 | 0
1546 | Story47 | C3 | 40 MPa RC Column (27.5 cm x 27.5 cm) | Column | 40MPa | Concrete Rectangular | 275 | 275 | 756.3 | 3200 | 0.24 | 592.05 | G300E | 2419200 | 18.98 | G300E | 0 | 0
1547 | Story47 | C30 | 40 MPa RC Column (27.5 cm x 27.5 cm) | Column | 40MPa | Concrete Rectangular | 275 | 275 | 756.3 | 3200 | 0.24 | 592.05 | G300E | 6886400 | 54.03 | G300E | 0 | 0
1548 | Story47 | C31 | 40 MPa RC Column (27.5 cm x 27.5 cm) | Column | 40MPa | Concrete Rectangular | 275 | 275 | 756.3 | 3200 | 0.24 | 592.05 | G300E | 2878933.33 | 22.59 | G300E | 0 | 0
1549 | Story47 | C32 | 40 MPa RC Column (27.5 cm x 27.5 cm) | Column | 40MPa | Concrete Rectangular | 275 | 275 | 756.3 | 3200 | 0.24 | 592.05 | G300E | 5683200 | 44.59 | G300E | 0 | 0
1550 | Story47 | C33 | 40 MPa RC Column (27.5 cm x 27.5 cm) | Column | 40MPa | Concrete Rectangular | 275 | 275 | 756.3 | 3200 | 0.24 | 592.05 | G300E | 2419200 | 18.98 | G300E | 0 | 0
1551 | Story47 | C34 | 40 MPa RC Column (27.5 cm x 27.5 cm) | Column | 40MPa | Concrete Rectangular | 275 | 275 | 756.3 | 3200 | 0.24 | 592.05 | G300E | 2419200 | 18.98 | G300E | 0 | 0
1552 | Story47 | C35 | 40 MPa RC Column (27.5 cm x 27.5 cm) | Column | 40MPa | Concrete Rectangular | 275 | 275 | 756.3 | 3200 | 0.24 | 592.05 | G300E | 5683200 | 44.59 | G300E | 0 | 0
1553 | Story47 | C36 | 40 MPa RC Column (27.5 cm x 27.5 cm) | Column | 40MPa | Concrete Rectangular | 275 | 275 | 756.3 | 3200 | 0.24 | 592.05 | G300E | 2878933.33 | 22.59 | G300E | 0 | 0
1554 | Story47 | C4 | 40 MPa RC Column (27.5 cm x 27.5 cm) | Column | 40MPa | Concrete Rectangular | 275 | 275 | 756.3 | 3200 | 0.24 | 592.05 | G300E | 2419200 | 18.98 | G300E | 0 | 0
1555 | Story47 | C5 | 40 MPa RC Column (27.5 cm x 27.5 cm) | Column | 40MPa | Concrete Rectangular | 275 | 275 | 756.3 | 3200 | 0.24 | 592.05 | G300E | 5685333.33 | 44.61 | G300E | 0 | 0
1556 | Story47 | C6 | 40 MPa RC Column (27.5 cm x 27.5 cm) | Column | 40MPa | Concrete Rectangular | 275 | 275 | 756.3 | 3200 | 0.24 | 592.05 | G300E | 2880000 | 22.6 | G300E | 0 | 0
1557 | Story47 | C7 | 40 MPa RC Column (27.5 cm x 27.5 cm) | Column | 40MPa | Concrete Rectangular | 275 | 275 | 756.3 | 3200 | 0.24 | 592.05 | G300E | 6878933.33 | 53.97 | G300E | 0 | 0
1558 | Story47 | C8 | 40 MPa RC Column (27.5 cm x 27.5 cm) | Column | 40MPa | Concrete Rectangular | 275 | 275 | 756.3 | 3200 | 0.24 | 592.05 | G300E | 2419200 | 18.98 | G300E | 0 | 0
1559 | Story47 | C9 | 40 MPa RC Column (27.5 cm x 27.5 cm) | Column | 40MPa | Concrete Rectangular | 275 | 275 | 756.3 | 3200 | 0.24 | 592.05 | G300E | 2419200 | 18.98 | G300E | 0 | 0
1560 | Story48 | C1 | 40 MPa RC Column (27.5 cm x 27.5 cm) | Column | 40MPa | Concrete Rectangular | 275 | 275 | 756.3 | 3200 | 0.24 | 592.05 | G300E | 2643200 | 20.74 | G300E | 0 | 0
1561 | Story48 | C10 | 40 MPa RC Column (27.5 cm x 27.5 cm) | Column | 40MPa | Concrete Rectangular | 275 | 275 | 756.3 | 3200 | 0.24 | 592.05 | G300E | 2419200 | 18.98 | G300E | 0 | 0
1562 | Story48 | C11 | 40 MPa RC Column (27.5 cm x 27.5 cm) | Column | 40MPa | Concrete Rectangular | 275 | 275 | 756.3 | 3200 | 0.24 | 592.05 | G300E | 2419200 | 18.98 | G300E | 0 | 0
1563 | Story48 | C12 | 40 MPa RC Column (27.5 cm x 27.5 cm) | Column | 40MPa | Concrete Rectangular | 275 | 275 | 756.3 | 3200 | 0.24 | 592.05 | G300E | 6402133.33 | 50.23 | G300E | 0 | 0
1564 | Story48 | C13 | 40 MPa RC Column (27.5 cm x 27.5 cm) | Column | 40MPa | Concrete Rectangular | 275 | 275 | 756.3 | 3200 | 0.24 | 592.05 | G300E | 4028800 | 31.61 | G300E | 0 | 0
1565 | Story48 | C14 | 40 MPa RC Column (27.5 cm x 27.5 cm) | Column | 40MPa | Concrete Rectangular | 275 | 275 | 756.3 | 3200 | 0.24 | 592.05 | G300E | 4686933.33 | 36.78 | G300E | 0 | 0
1566 | Story48 | C17 | 40 MPa RC Column (27.5 cm x 27.5 cm) | Column | 40MPa | Concrete Rectangular | 275 | 275 | 756.3 | 3200 | 0.24 | 592.05 | G300E | 4686933.33 | 36.78 | G300E | 0 | 0
1567 | Story48 | C18 | 40 MPa RC Column (27.5 cm x 27.5 cm) | Column | 40MPa | Concrete Rectangular | 275 | 275 | 756.3 | 3200 | 0.24 | 592.05 | G300E | 4030933.33 | 31.63 | G300E | 0 | 0
1568 | Story48 | C19 | 40 MPa RC Column (27.5 cm x 27.5 cm) | Column | 40MPa | Concrete Rectangular | 275 | 275 | 756.3 | 3200 | 0.24 | 592.05 | G300E | 4030933.33 | 31.63 | G300E | 0 | 0
1569 | Story48 | C2 | 40 MPa RC Column (27.5 cm x 27.5 cm) | Column | 40MPa | Concrete Rectangular | 275 | 275 | 756.3 | 3200 | 0.24 | 592.05 | G300E | 6339200 | 49.74 | G300E | 0 | 0
1570 | Story48 | C20 | 40 MPa RC Column (27.5 cm x 27.5 cm) | Column | 40MPa | Concrete Rectangular | 275 | 275 | 756.3 | 3200 | 0.24 | 592.05 | G300E | 4688000 | 36.78 | G300E | 0 | 0
1571 | Story48 | C23 | 40 MPa RC Column (27.5 cm x 27.5 cm) | Column | 40MPa | Concrete Rectangular | 275 | 275 | 756.3 | 3200 | 0.24 | 592.05 | G300E | 4689066.67 | 36.79 | G300E | 0 | 0
1572 | Story48 | C24 | 40 MPa RC Column (27.5 cm x 27.5 cm) | Column | 40MPa | Concrete Rectangular | 275 | 275 | 756.3 | 3200 | 0.24 | 592.05 | G300E | 4030933.33 | 31.63 | G300E | 0 | 0
1573 | Story48 | C25 | 40 MPa RC Column (27.5 cm x 27.5 cm) | Column | 40MPa | Concrete Rectangular | 275 | 275 | 756.3 | 3200 | 0.24 | 592.05 | G300E | 6402133.33 | 50.23 | G300E | 0 | 0
1574 | Story48 | C26 | 40 MPa RC Column (27.5 cm x 27.5 cm) | Column | 40MPa | Concrete Rectangular | 275 | 275 | 756.3 | 3200 | 0.24 | 592.05 | G300E | 2419200 | 18.98 | G300E | 0 | 0
1575 | Story48 | C27 | 40 MPa RC Column (27.5 cm x 27.5 cm) | Column | 40MPa | Concrete Rectangular | 275 | 275 | 756.3 | 3200 | 0.24 | 592.05 | G300E | 2419200 | 18.98 | G300E | 0 | 0
1576 | Story48 | C28 | 40 MPa RC Column (27.5 cm x 27.5 cm) | Column | 40MPa | Concrete Rectangular | 275 | 275 | 756.3 | 3200 | 0.24 | 592.05 | G300E | 2419200 | 18.98 | G300E | 0 | 0
1577 | Story48 | C29 | 40 MPa RC Column (27.5 cm x 27.5 cm) | Column | 40MPa | Concrete Rectangular | 275 | 275 | 756.3 | 3200 | 0.24 | 592.05 | G300E | 2419200 | 18.98 | G300E | 0 | 0
1578 | Story48 | C3 | 40 MPa RC Column (27.5 cm x 27.5 cm) | Column | 40MPa | Concrete Rectangular | 275 | 275 | 756.3 | 3200 | 0.24 | 592.05 | G300E | 2419200 | 18.98 | G300E | 0 | 0
1579 | Story48 | C30 | 40 MPa RC Column (27.5 cm x 27.5 cm) | Column | 40MPa | Concrete Rectangular | 275 | 275 | 756.3 | 3200 | 0.24 | 592.05 | G300E | 6402133.33 | 50.23 | G300E | 0 | 0
1580 | Story48 | C31 | 40 MPa RC Column (27.5 cm x 27.5 cm) | Column | 40MPa | Concrete Rectangular | 275 | 275 | 756.3 | 3200 | 0.24 | 592.05 | G300E | 2648533.33 | 20.78 | G300E | 0 | 0
1581 | Story48 | C32 | 40 MPa RC Column (27.5 cm x 27.5 cm) | Column | 40MPa | Concrete Rectangular | 275 | 275 | 756.3 | 3200 | 0.24 | 592.05 | G300E | 6401066.67 | 50.23 | G300E | 0 | 0
1582 | Story48 | C33 | 40 MPa RC Column (27.5 cm x 27.5 cm) | Column | 40MPa | Concrete Rectangular | 275 | 275 | 756.3 | 3200 | 0.24 | 592.05 | G300E | 2419200 | 18.98 | G300E | 0 | 0
1583 | Story48 | C34 | 40 MPa RC Column (27.5 cm x 27.5 cm) | Column | 40MPa | Concrete Rectangular | 275 | 275 | 756.3 | 3200 | 0.24 | 592.05 | G300E | 2419200 | 18.98 | G300E | 0 | 0
1584 | Story48 | C35 | 40 MPa RC Column (27.5 cm x 27.5 cm) | Column | 40MPa | Concrete Rectangular | 275 | 275 | 756.3 | 3200 | 0.24 | 592.05 | G300E | 6401066.67 | 50.23 | G300E | 0 | 0
1585 | Story48 | C36 | 40 MPa RC Column (27.5 cm x 27.5 cm) | Column | 40MPa | Concrete Rectangular | 275 | 275 | 756.3 | 3200 | 0.24 | 592.05 | G300E | 2648533.33 | 20.78 | G300E | 0 | 0
1586 | Story48 | C4 | 40 MPa RC Column (27.5 cm x 27.5 cm) | Column | 40MPa | Concrete Rectangular | 275 | 275 | 756.3 | 3200 | 0.24 | 592.05 | G300E | 2419200 | 18.98 | G300E | 0 | 0
1587 | Story48 | C5 | 40 MPa RC Column (27.5 cm x 27.5 cm) | Column | 40MPa | Concrete Rectangular | 275 | 275 | 756.3 | 3200 | 0.24 | 592.05 | G300E | 6402133.33 | 50.23 | G300E | 0 | 0
1588 | Story48 | C6 | 40 MPa RC Column (27.5 cm x 27.5 cm) | Column | 40MPa | Concrete Rectangular | 275 | 275 | 756.3 | 3200 | 0.24 | 592.05 | G300E | 2649600 | 20.79 | G300E | 0 | 0
1589 | Story48 | C7 | 40 MPa RC Column (27.5 cm x 27.5 cm) | Column | 40MPa | Concrete Rectangular | 275 | 275 | 756.3 | 3200 | 0.24 | 592.05 | G300E | 6398933.33 | 50.21 | G300E | 0 | 0
1590 | Story48 | C8 | 40 MPa RC Column (27.5 cm x 27.5 cm) | Column | 40MPa | Concrete Rectangular | 275 | 275 | 756.3 | 3200 | 0.24 | 592.05 | G300E | 2419200 | 18.98 | G300E | 0 | 0
1591 | Story48 | C9 | 40 MPa RC Column (27.5 cm x 27.5 cm) | Column | 40MPa | Concrete Rectangular | 275 | 275 | 756.3 | 3200 | 0.24 | 592.05 | G300E | 2419200 | 18.98 | G300E | 0 | 0
1592 | Story49 | C1 | 40 MPa RC Column (27.5 cm x 27.5 cm) | Column | 40MPa | Concrete Rectangular | 275 | 275 | 756.3 | 3200 | 0.24 | 592.05 | G300E | 2419200 | 18.98 | G300E | 0 | 0
1593 | Story49 | C10 | 40 MPa RC Column (27.5 cm x 27.5 cm) | Column | 40MPa | Concrete Rectangular | 275 | 275 | 756.3 | 3200 | 0.24 | 592.05 | G300E | 6024533.33 | 47.27 | G300E | 563200 | 4.42
1594 | Story49 | C11 | 40 MPa RC Column (27.5 cm x 27.5 cm) | Column | 40MPa | Concrete Rectangular | 275 | 275 | 756.3 | 3200 | 0.24 | 592.05 | G300E | 2419200 | 18.98 | G300E | 0 | 0
1595 | Story49 | C12 | 40 MPa RC Column (27.5 cm x 27.5 cm) | Column | 40MPa | Concrete Rectangular | 275 | 275 | 756.3 | 3200 | 0.24 | 592.05 | G300E | 5437866.67 | 42.67 | G300E | 0 | 0
1596 | Story49 | C13 | 40 MPa RC Column (27.5 cm x 27.5 cm) | Column | 40MPa | Concrete Rectangular | 275 | 275 | 756.3 | 3200 | 0.24 | 592.05 | G300E | 3433600 | 26.94 | G300E | 0 | 0
1597 | Story49 | C14 | 40 MPa RC Column (27.5 cm x 27.5 cm) | Column | 40MPa | Concrete Rectangular | 275 | 275 | 756.3 | 3200 | 0.24 | 592.05 | G300E | 10924800 | 85.72 | G300E | 563200 | 4.42
1598 | Story49 | C17 | 40 MPa RC Column (27.5 cm x 27.5 cm) | Column | 40MPa | Concrete Rectangular | 275 | 275 | 756.3 | 3200 | 0.24 | 592.05 | G300E | 10925866.67 | 85.73 | G300E | 563200 | 4.42
1599 | Story49 | C18 | 40 MPa RC Column (27.5 cm x 27.5 cm) | Column | 40MPa | Concrete Rectangular | 275 | 275 | 756.3 | 3200 | 0.24 | 592.05 | G300E | 3434666.67 | 26.95 | G300E | 0 | 0
1600 | Story49 | C19 | 40 MPa RC Column (27.5 cm x 27.5 cm) | Column | 40MPa | Concrete Rectangular | 275 | 275 | 756.3 | 3200 | 0.24 | 592.05 | G300E | 3434666.67 | 26.95 | G300E | 0 | 0
1601 | Story49 | C2 | 40 MPa RC Column (27.5 cm x 27.5 cm) | Column | 40MPa | Concrete Rectangular | 275 | 275 | 756.3 | 3200 | 0.24 | 592.05 | G300E | 7037866.67 | 55.22 | G300E | 0 | 0
1602 | Story49 | C20 | 40 MPa RC Column (27.5 cm x 27.5 cm) | Column | 40MPa | Concrete Rectangular | 275 | 275 | 756.3 | 3200 | 0.24 | 592.05 | G300E | 10925866.67 | 85.73 | G300E | 563200 | 4.42
1603 | Story49 | C23 | 40 MPa RC Column (27.5 cm x 27.5 cm) | Column | 40MPa | Concrete Rectangular | 275 | 275 | 756.3 | 3200 | 0.24 | 592.05 | G300E | 10926933.33 | 85.74 | G300E | 563200 | 4.42
1604 | Story49 | C24 | 40 MPa RC Column (27.5 cm x 27.5 cm) | Column | 40MPa | Concrete Rectangular | 275 | 275 | 756.3 | 3200 | 0.24 | 592.05 | G300E | 3434666.67 | 26.95 | G300E | 0 | 0
1605 | Story49 | C25 | 40 MPa RC Column (27.5 cm x 27.5 cm) | Column | 40MPa | Concrete Rectangular | 275 | 275 | 756.3 | 3200 | 0.24 | 592.05 | G300E | 5436800 | 42.66 | G300E | 0 | 0
1606 | Story49 | C26 | 40 MPa RC Column (27.5 cm x 27.5 cm) | Column | 40MPa | Concrete Rectangular | 275 | 275 | 756.3 | 3200 | 0.24 | 592.05 | G300E | 2419200 | 18.98 | G300E | 0 | 0
1607 | Story49 | C27 | 40 MPa RC Column (27.5 cm x 27.5 cm) | Column | 40MPa | Concrete Rectangular | 275 | 275 | 756.3 | 3200 | 0.24 | 592.05 | G300E | 6044800 | 47.43 | G300E | 563200 | 4.42
1608 | Story49 | C28 | 40 MPa RC Column (27.5 cm x 27.5 cm) | Column | 40MPa | Concrete Rectangular | 275 | 275 | 756.3 | 3200 | 0.24 | 592.05 | G300E | 6044800 | 47.43 | G300E | 563200 | 4.42
1609 | Story49 | C29 | 40 MPa RC Column (27.5 cm x 27.5 cm) | Column | 40MPa | Concrete Rectangular | 275 | 275 | 756.3 | 3200 | 0.24 | 592.05 | G300E | 2419200 | 18.98 | G300E | 0 | 0
1610 | Story49 | C3 | 40 MPa RC Column (27.5 cm x 27.5 cm) | Column | 40MPa | Concrete Rectangular | 275 | 275 | 756.3 | 3200 | 0.24 | 592.05 | G300E | 2419200 | 18.98 | G300E | 0 | 0
1611 | Story49 | C30 | 40 MPa RC Column (27.5 cm x 27.5 cm) | Column | 40MPa | Concrete Rectangular | 275 | 275 | 756.3 | 3200 | 0.24 | 592.05 | G300E | 5437866.67 | 42.67 | G300E | 0 | 0
1612 | Story49 | C31 | 40 MPa RC Column (27.5 cm x 27.5 cm) | Column | 40MPa | Concrete Rectangular | 275 | 275 | 756.3 | 3200 | 0.24 | 592.05 | G300E | 2419200 | 18.98 | G300E | 0 | 0
1613 | Story49 | C32 | 40 MPa RC Column (27.5 cm x 27.5 cm) | Column | 40MPa | Concrete Rectangular | 275 | 275 | 756.3 | 3200 | 0.24 | 592.05 | G300E | 7066666.67 | 55.45 | G300E | 0 | 0
1614 | Story49 | C33 | 40 MPa RC Column (27.5 cm x 27.5 cm) | Column | 40MPa | Concrete Rectangular | 275 | 275 | 756.3 | 3200 | 0.24 | 592.05 | G300E | 2419200 | 18.98 | G300E | 0 | 0
1615 | Story49 | C34 | 40 MPa RC Column (27.5 cm x 27.5 cm) | Column | 40MPa | Concrete Rectangular | 275 | 275 | 756.3 | 3200 | 0.24 | 592.05 | G300E | 2419200 | 18.98 | G300E | 0 | 0
1616 | Story49 | C35 | 40 MPa RC Column (27.5 cm x 27.5 cm) | Column | 40MPa | Concrete Rectangular | 275 | 275 | 756.3 | 3200 | 0.24 | 592.05 | G300E | 7066666.67 | 55.45 | G300E | 0 | 0
1617 | Story49 | C36 | 40 MPa RC Column (27.5 cm x 27.5 cm) | Column | 40MPa | Concrete Rectangular | 275 | 275 | 756.3 | 3200 | 0.24 | 592.05 | G300E | 2419200 | 18.98 | G300E | 0 | 0
1618 | Story49 | C4 | 40 MPa RC Column (27.5 cm x 27.5 cm) | Column | 40MPa | Concrete Rectangular | 275 | 275 | 756.3 | 3200 | 0.24 | 592.05 | G300E | 2419200 | 18.98 | G300E | 0 | 0
1619 | Story49 | C5 | 40 MPa RC Column (27.5 cm x 27.5 cm) | Column | 40MPa | Concrete Rectangular | 275 | 275 | 756.3 | 3200 | 0.24 | 592.05 | G300E | 7067733.33 | 55.46 | G300E | 0 | 0
1620 | Story49 | C6 | 40 MPa RC Column (27.5 cm x 27.5 cm) | Column | 40MPa | Concrete Rectangular | 275 | 275 | 756.3 | 3200 | 0.24 | 592.05 | G300E | 2419200 | 18.98 | G300E | 0 | 0
1621 | Story49 | C7 | 40 MPa RC Column (27.5 cm x 27.5 cm) | Column | 40MPa | Concrete Rectangular | 275 | 275 | 756.3 | 3200 | 0.24 | 592.05 | G300E | 5432533.33 | 42.63 | G300E | 0 | 0
1622 | Story49 | C8 | 40 MPa RC Column (27.5 cm x 27.5 cm) | Column | 40MPa | Concrete Rectangular | 275 | 275 | 756.3 | 3200 | 0.24 | 592.05 | G300E | 2419200 | 18.98 | G300E | 0 | 0
1623 | Story49 | C9 | 40 MPa RC Column (27.5 cm x 27.5 cm) | Column | 40MPa | Concrete Rectangular | 275 | 275 | 756.3 | 3200 | 0.24 | 592.05 | G300E | 6128000 | 48.08 | G300E | 563200 | 4.42
1624 | Story5 | C1 | 40 MPa RC Column (67.5 cm x 67.5 cm) | Column | 40MPa | Concrete Rectangular | 675 | 675 | 4556.3 | 3250 | 1.48 | 3622.71 | G300E | 42572833.33 | 334.04 | G300E | 0 | 0
1625 | Story5 | C10 | 40 MPa RC Column (67.5 cm x 67.5 cm) | Column | 40MPa | Concrete Rectangular | 675 | 675 | 4556.3 | 3200 | 1.46 | 3566.97 | G300E | 46419200 | 364.22 | G300E | 0 | 0
1626 | Story5 | C11 | 40 MPa RC Column (67.5 cm x 67.5 cm) | Column | 40MPa | Concrete Rectangular | 675 | 675 | 4556.3 | 3200 | 1.46 | 3566.97 | G300E | 105223466.67 | 825.62 | G300E | 0 | 0
1627 | Story5 | C12 | 40 MPa RC Column (67.5 cm x 67.5 cm) | Column | 40MPa | Concrete Rectangular | 675 | 675 | 4556.3 | 3200 | 1.46 | 3566.97 | G300E | 51072000 | 400.73 | G300E | 0 | 0
1628 | Story5 | C13 | 40 MPa RC Column (67.5 cm x 67.5 cm) | Column | 40MPa | Concrete Rectangular | 675 | 675 | 4556.3 | 3200 | 1.46 | 3566.97 | G300E | 51394133.33 | 403.26 | G300E | 0 | 0
1629 | Story5 | C14 | 40 MPa RC Column (67.5 cm x 67.5 cm) | Column | 40MPa | Concrete Rectangular | 675 | 675 | 4556.3 | 3200 | 1.46 | 3566.97 | G300E | 59566933.33 | 467.38 | G300E | 0 | 0
1630 | Story5 | C17 | 40 MPa RC Column (67.5 cm x 67.5 cm) | Column | 40MPa | Concrete Rectangular | 675 | 675 | 4556.3 | 3200 | 1.46 | 3566.97 | G300E | 59569066.67 | 467.4 | G300E | 0 | 0
1631 | Story5 | C18 | 40 MPa RC Column (67.5 cm x 67.5 cm) | Column | 40MPa | Concrete Rectangular | 675 | 675 | 4556.3 | 3200 | 1.46 | 3566.97 | G300E | 51396266.67 | 403.27 | G300E | 0 | 0
1632 | Story5 | C19 | 40 MPa RC Column (67.5 cm x 67.5 cm) | Column | 40MPa | Concrete Rectangular | 675 | 675 | 4556.3 | 3200 | 1.46 | 3566.97 | G300E | 51394133.33 | 403.26 | G300E | 0 | 0
1633 | Story5 | C2 | 40 MPa RC Column (67.5 cm x 67.5 cm) | Column | 40MPa | Concrete Rectangular | 675 | 675 | 4556.3 | 3200 | 1.46 | 3566.97 | G300E | 50646400 | 397.39 | G300E | 0 | 0
1634 | Story5 | C20 | 40 MPa RC Column (67.5 cm x 67.5 cm) | Column | 40MPa | Concrete Rectangular | 675 | 675 | 4556.3 | 3200 | 1.46 | 3566.97 | G300E | 59566933.33 | 467.38 | G300E | 0 | 0
1635 | Story5 | C23 | 40 MPa RC Column (67.5 cm x 67.5 cm) | Column | 40MPa | Concrete Rectangular | 675 | 675 | 4556.3 | 3200 | 1.46 | 3566.97 | G300E | 59570133.33 | 467.41 | G300E | 0 | 0
1636 | Story5 | C24 | 40 MPa RC Column (67.5 cm x 67.5 cm) | Column | 40MPa | Concrete Rectangular | 675 | 675 | 4556.3 | 3200 | 1.46 | 3566.97 | G300E | 51397333.33 | 403.28 | G300E | 0 | 0
1637 | Story5 | C25 | 40 MPa RC Column (67.5 cm x 67.5 cm) | Column | 40MPa | Concrete Rectangular | 675 | 675 | 4556.3 | 3200 | 1.46 | 3566.97 | G300E | 51070933.33 | 400.72 | G300E | 0 | 0
1638 | Story5 | C26 | 40 MPa RC Column (67.5 cm x 67.5 cm) | Column | 40MPa | Concrete Rectangular | 675 | 675 | 4556.3 | 3200 | 1.46 | 3566.97 | G300E | 105226666.67 | 825.65 | G300E | 0 | 0
1639 | Story5 | C27 | 40 MPa RC Column (67.5 cm x 67.5 cm) | Column | 40MPa | Concrete Rectangular | 675 | 675 | 4556.3 | 3200 | 1.46 | 3566.97 | G300E | 46457600 | 364.52 | G300E | 0 | 0
1640 | Story5 | C28 | 40 MPa RC Column (67.5 cm x 67.5 cm) | Column | 40MPa | Concrete Rectangular | 675 | 675 | 4556.3 | 3200 | 1.46 | 3566.97 | G300E | 46457600 | 364.52 | G300E | 0 | 0
1641 | Story5 | C29 | 40 MPa RC Column (67.5 cm x 67.5 cm) | Column | 40MPa | Concrete Rectangular | 675 | 675 | 4556.3 | 3200 | 1.46 | 3566.97 | G300E | 105227733.33 | 825.66 | G300E | 0 | 0
1642 | Story5 | C3 | 40 MPa RC Column (67.5 cm x 67.5 cm) | Column | 40MPa | Concrete Rectangular | 675 | 675 | 4556.3 | 3200 | 1.46 | 3566.97 | G300E | 43063466.67 | 337.89 | G300E | 0 | 0
1643 | Story5 | C30 | 40 MPa RC Column (67.5 cm x 67.5 cm) | Column | 40MPa | Concrete Rectangular | 675 | 675 | 4556.3 | 3200 | 1.46 | 3566.97 | G300E | 51074133.33 | 400.75 | G300E | 0 | 0
1644 | Story5 | C31 | 40 MPa RC Column (67.5 cm x 67.5 cm) | Column | 40MPa | Concrete Rectangular | 675 | 675 | 4556.3 | 3250 | 1.48 | 3622.71 | G300E | 42572833.33 | 334.04 | G300E | 0 | 0
1645 | Story5 | C32 | 40 MPa RC Column (67.5 cm x 67.5 cm) | Column | 40MPa | Concrete Rectangular | 675 | 675 | 4556.3 | 3200 | 1.46 | 3566.97 | G300E | 50641066.67 | 397.35 | G300E | 0 | 0
1646 | Story5 | C33 | 40 MPa RC Column (67.5 cm x 67.5 cm) | Column | 40MPa | Concrete Rectangular | 675 | 675 | 4556.3 | 3200 | 1.46 | 3566.97 | G300E | 43100800 | 338.18 | G300E | 0 | 0
1647 | Story5 | C34 | 40 MPa RC Column (67.5 cm x 67.5 cm) | Column | 40MPa | Concrete Rectangular | 675 | 675 | 4556.3 | 3200 | 1.46 | 3566.97 | G300E | 43101866.67 | 338.19 | G300E | 0 | 0
1648 | Story5 | C35 | 40 MPa RC Column (67.5 cm x 67.5 cm) | Column | 40MPa | Concrete Rectangular | 675 | 675 | 4556.3 | 3200 | 1.46 | 3566.97 | G300E | 50643200 | 397.37 | G300E | 0 | 0
1649 | Story5 | C36 | 40 MPa RC Column (67.5 cm x 67.5 cm) | Column | 40MPa | Concrete Rectangular | 675 | 675 | 4556.3 | 3250 | 1.48 | 3622.71 | G300E | 42573916.67 | 334.05 | G300E | 0 | 0
1650 | Story5 | C4 | 40 MPa RC Column (67.5 cm x 67.5 cm) | Column | 40MPa | Concrete Rectangular | 675 | 675 | 4556.3 | 3200 | 1.46 | 3566.97 | G300E | 43089066.67 | 338.09 | G300E | 0 | 0
1651 | Story5 | C5 | 40 MPa RC Column (67.5 cm x 67.5 cm) | Column | 40MPa | Concrete Rectangular | 675 | 675 | 4556.3 | 3200 | 1.46 | 3566.97 | G300E | 50638933.33 | 397.33 | G300E | 0 | 0
1652 | Story5 | C6 | 40 MPa RC Column (67.5 cm x 67.5 cm) | Column | 40MPa | Concrete Rectangular | 675 | 675 | 4556.3 | 3250 | 1.48 | 3622.71 | G300E | 42572833.33 | 334.04 | G300E | 0 | 0
1653 | Story5 | C7 | 40 MPa RC Column (67.5 cm x 67.5 cm) | Column | 40MPa | Concrete Rectangular | 675 | 675 | 4556.3 | 3200 | 1.46 | 3566.97 | G300E | 51070933.33 | 400.72 | G300E | 0 | 0
1654 | Story5 | C8 | 40 MPa RC Column (67.5 cm x 67.5 cm) | Column | 40MPa | Concrete Rectangular | 675 | 675 | 4556.3 | 3200 | 1.46 | 3566.97 | G300E | 105229866.67 | 825.67 | G300E | 0 | 0
1655 | Story5 | C9 | 40 MPa RC Column (67.5 cm x 67.5 cm) | Column | 40MPa | Concrete Rectangular | 675 | 675 | 4556.3 | 3200 | 1.46 | 3566.97 | G300E | 46556800 | 365.3 | G300E | 0 | 0
1656 | Story50 | C1 | 40 MPa RC Column (27.5 cm x 27.5 cm) | Column | 40MPa | Concrete Rectangular | 275 | 275 | 756.3 | 3200 | 0.24 | 592.05 | G300E | 2419200 | 18.98 | G300E | 0 | 0
1657 | Story50 | C10 | 40 MPa RC Column (27.5 cm x 27.5 cm) | Column | 40MPa | Concrete Rectangular | 275 | 275 | 756.3 | 3200 | 0.24 | 592.05 | G300E | 11432533.33 | 89.7 | G300E | 563200 | 4.42
1658 | Story50 | C11 | 40 MPa RC Column (27.5 cm x 27.5 cm) | Column | 40MPa | Concrete Rectangular | 275 | 275 | 756.3 | 3200 | 0.24 | 592.05 | G300E | 2419200 | 18.98 | G300E | 0 | 0
1659 | Story50 | C12 | 40 MPa RC Column (27.5 cm x 27.5 cm) | Column | 40MPa | Concrete Rectangular | 275 | 275 | 756.3 | 3200 | 0.24 | 592.05 | G300E | 4285866.67 | 33.63 | G300E | 0 | 0
1660 | Story50 | C13 | 40 MPa RC Column (27.5 cm x 27.5 cm) | Column | 40MPa | Concrete Rectangular | 275 | 275 | 756.3 | 3200 | 0.24 | 592.05 | G300E | 3072000 | 24.1 | G300E | 0 | 0
1661 | Story50 | C14 | 40 MPa RC Column (27.5 cm x 27.5 cm) | Column | 40MPa | Concrete Rectangular | 275 | 275 | 756.3 | 3200 | 0.24 | 592.05 | G300E | 17470933.33 | 137.08 | G300E | 563200 | 4.42
1662 | Story50 | C17 | 40 MPa RC Column (27.5 cm x 27.5 cm) | Column | 40MPa | Concrete Rectangular | 275 | 275 | 756.3 | 3200 | 0.24 | 592.05 | G300E | 17472000 | 137.09 | G300E | 563200 | 4.42
1663 | Story50 | C18 | 40 MPa RC Column (27.5 cm x 27.5 cm) | Column | 40MPa | Concrete Rectangular | 275 | 275 | 756.3 | 3200 | 0.24 | 592.05 | G300E | 3073066.67 | 24.11 | G300E | 0 | 0
1664 | Story50 | C19 | 40 MPa RC Column (27.5 cm x 27.5 cm) | Column | 40MPa | Concrete Rectangular | 275 | 275 | 756.3 | 3200 | 0.24 | 592.05 | G300E | 3073066.67 | 24.11 | G300E | 0 | 0
1665 | Story50 | C2 | 40 MPa RC Column (27.5 cm x 27.5 cm) | Column | 40MPa | Concrete Rectangular | 275 | 275 | 756.3 | 3200 | 0.24 | 592.05 | G300E | 8401066.67 | 65.92 | G300E | 563200 | 4.42
1666 | Story50 | C20 | 40 MPa RC Column (27.5 cm x 27.5 cm) | Column | 40MPa | Concrete Rectangular | 275 | 275 | 756.3 | 3200 | 0.24 | 592.05 | G300E | 17472000 | 137.09 | G300E | 563200 | 4.42
1667 | Story50 | C23 | 40 MPa RC Column (27.5 cm x 27.5 cm) | Column | 40MPa | Concrete Rectangular | 275 | 275 | 756.3 | 3200 | 0.24 | 592.05 | G300E | 17473066.67 | 137.1 | G300E | 563200 | 4.42
1668 | Story50 | C24 | 40 MPa RC Column (27.5 cm x 27.5 cm) | Column | 40MPa | Concrete Rectangular | 275 | 275 | 756.3 | 3200 | 0.24 | 592.05 | G300E | 3073066.67 | 24.11 | G300E | 0 | 0
1669 | Story50 | C25 | 40 MPa RC Column (27.5 cm x 27.5 cm) | Column | 40MPa | Concrete Rectangular | 275 | 275 | 756.3 | 3200 | 0.24 | 592.05 | G300E | 4286933.33 | 33.64 | G300E | 0 | 0
1670 | Story50 | C26 | 40 MPa RC Column (27.5 cm x 27.5 cm) | Column | 40MPa | Concrete Rectangular | 275 | 275 | 756.3 | 3200 | 0.24 | 592.05 | G300E | 2419200 | 18.98 | G300E | 0 | 0
1671 | Story50 | C27 | 40 MPa RC Column (27.5 cm x 27.5 cm) | Column | 40MPa | Concrete Rectangular | 275 | 275 | 756.3 | 3200 | 0.24 | 592.05 | G300E | 11468800 | 89.99 | G300E | 563200 | 4.42
1672 | Story50 | C28 | 40 MPa RC Column (27.5 cm x 27.5 cm) | Column | 40MPa | Concrete Rectangular | 275 | 275 | 756.3 | 3200 | 0.24 | 592.05 | G300E | 11469866.67 | 90 | G300E | 563200 | 4.42
1673 | Story50 | C29 | 40 MPa RC Column (27.5 cm x 27.5 cm) | Column | 40MPa | Concrete Rectangular | 275 | 275 | 756.3 | 3200 | 0.24 | 592.05 | G300E | 2419200 | 18.98 | G300E | 0 | 0
1674 | Story50 | C3 | 40 MPa RC Column (27.5 cm x 27.5 cm) | Column | 40MPa | Concrete Rectangular | 275 | 275 | 756.3 | 3200 | 0.24 | 592.05 | G300E | 2664533.33 | 20.91 | G300E | 0 | 0
1675 | Story50 | C30 | 40 MPa RC Column (27.5 cm x 27.5 cm) | Column | 40MPa | Concrete Rectangular | 275 | 275 | 756.3 | 3200 | 0.24 | 592.05 | G300E | 4286933.33 | 33.64 | G300E | 0 | 0
1676 | Story50 | C31 | 40 MPa RC Column (27.5 cm x 27.5 cm) | Column | 40MPa | Concrete Rectangular | 275 | 275 | 756.3 | 3200 | 0.24 | 592.05 | G300E | 2419200 | 18.98 | G300E | 0 | 0
1677 | Story50 | C32 | 40 MPa RC Column (27.5 cm x 27.5 cm) | Column | 40MPa | Concrete Rectangular | 275 | 275 | 756.3 | 3200 | 0.24 | 592.05 | G300E | 8403200 | 65.93 | G300E | 563200 | 4.42
1678 | Story50 | C33 | 40 MPa RC Column (27.5 cm x 27.5 cm) | Column | 40MPa | Concrete Rectangular | 275 | 275 | 756.3 | 3200 | 0.24 | 592.05 | G300E | 2679466.67 | 21.02 | G300E | 0 | 0
1679 | Story50 | C34 | 40 MPa RC Column (27.5 cm x 27.5 cm) | Column | 40MPa | Concrete Rectangular | 275 | 275 | 756.3 | 3200 | 0.24 | 592.05 | G300E | 2679466.67 | 21.02 | G300E | 0 | 0
1680 | Story50 | C35 | 40 MPa RC Column (27.5 cm x 27.5 cm) | Column | 40MPa | Concrete Rectangular | 275 | 275 | 756.3 | 3200 | 0.24 | 592.05 | G300E | 8403200 | 65.93 | G300E | 563200 | 4.42
1681 | Story50 | C36 | 40 MPa RC Column (27.5 cm x 27.5 cm) | Column | 40MPa | Concrete Rectangular | 275 | 275 | 756.3 | 3200 | 0.24 | 592.05 | G300E | 2419200 | 18.98 | G300E | 0 | 0
1682 | Story50 | C4 | 40 MPa RC Column (27.5 cm x 27.5 cm) | Column | 40MPa | Concrete Rectangular | 275 | 275 | 756.3 | 3200 | 0.24 | 592.05 | G300E | 2676266.67 | 21 | G300E | 0 | 0
1683 | Story50 | C5 | 40 MPa RC Column (27.5 cm x 27.5 cm) | Column | 40MPa | Concrete Rectangular | 275 | 275 | 756.3 | 3200 | 0.24 | 592.05 | G300E | 8406400 | 65.96 | G300E | 563200 | 4.42
1684 | Story50 | C6 | 40 MPa RC Column (27.5 cm x 27.5 cm) | Column | 40MPa | Concrete Rectangular | 275 | 275 | 756.3 | 3200 | 0.24 | 592.05 | G300E | 2419200 | 18.98 | G300E | 0 | 0
1685 | Story50 | C7 | 40 MPa RC Column (27.5 cm x 27.5 cm) | Column | 40MPa | Concrete Rectangular | 275 | 275 | 756.3 | 3200 | 0.24 | 592.05 | G300E | 4281600 | 33.6 | G300E | 0 | 0
1686 | Story50 | C8 | 40 MPa RC Column (27.5 cm x 27.5 cm) | Column | 40MPa | Concrete Rectangular | 275 | 275 | 756.3 | 3200 | 0.24 | 592.05 | G300E | 2419200 | 18.98 | G300E | 0 | 0
1687 | Story50 | C9 | 40 MPa RC Column (27.5 cm x 27.5 cm) | Column | 40MPa | Concrete Rectangular | 275 | 275 | 756.3 | 3200 | 0.24 | 592.05 | G300E | 11581866.67 | 90.88 | G300E | 563200 | 4.42
1688 | Story51 | C1 | 40 MPa RC Column (25 cm x 25 cm) | Column | 40MPa | Concrete Rectangular | 250 | 250 | 625 | 3225 | 0.2 | 493.12 | G300E | 2015625 | 15.82 | G300E | 0 | 0
1689 | Story51 | C10 | 40 MPa RC Column (25 cm x 25 cm) | Column | 40MPa | Concrete Rectangular | 250 | 250 | 625 | 3200 | 0.2 | 489.3 | G300E | 2686933.33 | 21.08 | G300E | 0 | 0
1690 | Story51 | C11 | 40 MPa RC Column (25 cm x 25 cm) | Column | 40MPa | Concrete Rectangular | 250 | 250 | 625 | 3200 | 0.2 | 489.3 | G300E | 2000000 | 15.69 | G300E | 0 | 0
1691 | Story51 | C12 | 40 MPa RC Column (25 cm x 25 cm) | Column | 40MPa | Concrete Rectangular | 250 | 250 | 625 | 3200 | 0.2 | 489.3 | G300E | 2000000 | 15.69 | G300E | 0 | 0
1692 | Story51 | C13 | 40 MPa RC Column (25 cm x 25 cm) | Column | 40MPa | Concrete Rectangular | 250 | 250 | 625 | 3200 | 0.2 | 489.3 | G300E | 2000000 | 15.69 | G300E | 0 | 0
1693 | Story51 | C14 | 40 MPa RC Column (25 cm x 25 cm) | Column | 40MPa | Concrete Rectangular | 250 | 250 | 625 | 3200 | 0.2 | 489.3 | G300E | 4960000 | 38.92 | G300E | 465600 | 3.65
1694 | Story51 | C17 | 40 MPa RC Column (25 cm x 25 cm) | Column | 40MPa | Concrete Rectangular | 250 | 250 | 625 | 3200 | 0.2 | 489.3 | G300E | 4958933.33 | 38.91 | G300E | 465600 | 3.65
1695 | Story51 | C18 | 40 MPa RC Column (25 cm x 25 cm) | Column | 40MPa | Concrete Rectangular | 250 | 250 | 625 | 3200 | 0.2 | 489.3 | G300E | 2000000 | 15.69 | G300E | 0 | 0
1696 | Story51 | C19 | 40 MPa RC Column (25 cm x 25 cm) | Column | 40MPa | Concrete Rectangular | 250 | 250 | 625 | 3200 | 0.2 | 489.3 | G300E | 2000000 | 15.69 | G300E | 0 | 0
1697 | Story51 | C2 | 40 MPa RC Column (25 cm x 25 cm) | Column | 40MPa | Concrete Rectangular | 250 | 250 | 625 | 3200 | 0.2 | 489.3 | G300E | 2000000 | 15.69 | G300E | 0 | 0
1698 | Story51 | C20 | 40 MPa RC Column (25 cm x 25 cm) | Column | 40MPa | Concrete Rectangular | 250 | 250 | 625 | 3200 | 0.2 | 489.3 | G300E | 4961066.67 | 38.93 | G300E | 465600 | 3.65
1699 | Story51 | C23 | 40 MPa RC Column (25 cm x 25 cm) | Column | 40MPa | Concrete Rectangular | 250 | 250 | 625 | 3200 | 0.2 | 489.3 | G300E | 4961066.67 | 38.93 | G300E | 465600 | 3.65
1700 | Story51 | C24 | 40 MPa RC Column (25 cm x 25 cm) | Column | 40MPa | Concrete Rectangular | 250 | 250 | 625 | 3200 | 0.2 | 489.3 | G300E | 2000000 | 15.69 | G300E | 0 | 0
1701 | Story51 | C25 | 40 MPa RC Column (25 cm x 25 cm) | Column | 40MPa | Concrete Rectangular | 250 | 250 | 625 | 3200 | 0.2 | 489.3 | G300E | 2000000 | 15.69 | G300E | 0 | 0
1702 | Story51 | C26 | 40 MPa RC Column (25 cm x 25 cm) | Column | 40MPa | Concrete Rectangular | 250 | 250 | 625 | 3200 | 0.2 | 489.3 | G300E | 2000000 | 15.69 | G300E | 0 | 0
1703 | Story51 | C27 | 40 MPa RC Column (25 cm x 25 cm) | Column | 40MPa | Concrete Rectangular | 250 | 250 | 625 | 3200 | 0.2 | 489.3 | G300E | 2699733.33 | 21.18 | G300E | 0 | 0
1704 | Story51 | C28 | 40 MPa RC Column (25 cm x 25 cm) | Column | 40MPa | Concrete Rectangular | 250 | 250 | 625 | 3200 | 0.2 | 489.3 | G300E | 2696533.33 | 21.16 | G300E | 0 | 0
1705 | Story51 | C29 | 40 MPa RC Column (25 cm x 25 cm) | Column | 40MPa | Concrete Rectangular | 250 | 250 | 625 | 3200 | 0.2 | 489.3 | G300E | 2000000 | 15.69 | G300E | 0 | 0
1706 | Story51 | C3 | 40 MPa RC Column (25 cm x 25 cm) | Column | 40MPa | Concrete Rectangular | 250 | 250 | 625 | 3200 | 0.2 | 489.3 | G300E | 2000000 | 15.69 | G300E | 0 | 0
1707 | Story51 | C30 | 40 MPa RC Column (25 cm x 25 cm) | Column | 40MPa | Concrete Rectangular | 250 | 250 | 625 | 3200 | 0.2 | 489.3 | G300E | 2000000 | 15.69 | G300E | 0 | 0
1708 | Story51 | C31 | 40 MPa RC Column (25 cm x 25 cm) | Column | 40MPa | Concrete Rectangular | 250 | 250 | 625 | 3225 | 0.2 | 493.12 | G300E | 2015625 | 15.82 | G300E | 0 | 0
1709 | Story51 | C32 | 40 MPa RC Column (25 cm x 25 cm) | Column | 40MPa | Concrete Rectangular | 250 | 250 | 625 | 3200 | 0.2 | 489.3 | G300E | 2000000 | 15.69 | G300E | 0 | 0
1710 | Story51 | C33 | 40 MPa RC Column (25 cm x 25 cm) | Column | 40MPa | Concrete Rectangular | 250 | 250 | 625 | 3200 | 0.2 | 489.3 | G300E | 2000000 | 15.69 | G300E | 0 | 0
1711 | Story51 | C34 | 40 MPa RC Column (25 cm x 25 cm) | Column | 40MPa | Concrete Rectangular | 250 | 250 | 625 | 3200 | 0.2 | 489.3 | G300E | 2000000 | 15.69 | G300E | 0 | 0
1712 | Story51 | C35 | 40 MPa RC Column (25 cm x 25 cm) | Column | 40MPa | Concrete Rectangular | 250 | 250 | 625 | 3200 | 0.2 | 489.3 | G300E | 2000000 | 15.69 | G300E | 0 | 0
1713 | Story51 | C36 | 40 MPa RC Column (25 cm x 25 cm) | Column | 40MPa | Concrete Rectangular | 250 | 250 | 625 | 3225 | 0.2 | 493.12 | G300E | 2015625 | 15.82 | G300E | 0 | 0
1714 | Story51 | C4 | 40 MPa RC Column (25 cm x 25 cm) | Column | 40MPa | Concrete Rectangular | 250 | 250 | 625 | 3200 | 0.2 | 489.3 | G300E | 2000000 | 15.69 | G300E | 0 | 0
1715 | Story51 | C5 | 40 MPa RC Column (25 cm x 25 cm) | Column | 40MPa | Concrete Rectangular | 250 | 250 | 625 | 3200 | 0.2 | 489.3 | G300E | 2000000 | 15.69 | G300E | 0 | 0
1716 | Story51 | C6 | 40 MPa RC Column (25 cm x 25 cm) | Column | 40MPa | Concrete Rectangular | 250 | 250 | 625 | 3225 | 0.2 | 493.12 | G300E | 2015625 | 15.82 | G300E | 0 | 0
1717 | Story51 | C7 | 40 MPa RC Column (25 cm x 25 cm) | Column | 40MPa | Concrete Rectangular | 250 | 250 | 625 | 3200 | 0.2 | 489.3 | G300E | 2000000 | 15.69 | G300E | 0 | 0
1718 | Story51 | C8 | 40 MPa RC Column (25 cm x 25 cm) | Column | 40MPa | Concrete Rectangular | 250 | 250 | 625 | 3200 | 0.2 | 489.3 | G300E | 2000000 | 15.69 | G300E | 0 | 0
1719 | Story51 | C9 | 40 MPa RC Column (25 cm x 25 cm) | Column | 40MPa | Concrete Rectangular | 250 | 250 | 625 | 3200 | 0.2 | 489.3 | G300E | 2718933.33 | 21.33 | G300E | 0 | 0
1720 | Story51 | D1 | 40 MPa RC Column (75 cm x 75 cm) | Column | 40MPa | Concrete Rectangular | 750 | 750 | 5625 | 8005.6 | 4.5 | 11016.88 | G300E | 45031500 | 353.33 | G300E | 0 | 0
1721 | Story51 | D10 | 40 MPa RC Column (75 cm x 75 cm) | Column | 40MPa | Concrete Rectangular | 750 | 750 | 5625 | 5940.5 | 3.34 | 8175 | G300E | 33415312.5 | 262.19 | G300E | 0 | 0
1722 | Story51 | D11 | 40 MPa RC Column (75 cm x 75 cm) | Column | 40MPa | Concrete Rectangular | 750 | 750 | 5625 | 5940.5 | 3.34 | 8175 | G300E | 97254895.75 | 763.1 | G300E | 7796906.25 | 61.18
1723 | Story51 | D12 | 40 MPa RC Column (75 cm x 75 cm) | Column | 40MPa | Concrete Rectangular | 750 | 750 | 5625 | 5940.5 | 3.34 | 8175 | G300E | 97103413 | 761.91 | G300E | 7796906.25 | 61.18
1724 | Story51 | D13 | 40 MPa RC Column (75 cm x 75 cm) | Column | 40MPa | Concrete Rectangular | 750 | 750 | 5625 | 5940.5 | 3.34 | 8175 | G300E | 33415312.5 | 262.19 | G300E | 0 | 0
1725 | Story51 | D14 | 40 MPa RC Column (75 cm x 75 cm) | Column | 40MPa | Concrete Rectangular | 750 | 750 | 5625 | 5940.5 | 3.34 | 8175 | G300E | 33415312.5 | 262.19 | G300E | 0 | 0
1726 | Story51 | D15 | 40 MPa RC Column (75 cm x 75 cm) | Column | 40MPa | Concrete Rectangular | 750 | 750 | 5625 | 8005.6 | 4.5 | 11016.88 | G300E | 62011377.6 | 486.56 | G300E | 0 | 0
1727 | Story51 | D16 | 40 MPa RC Column (75 cm x 75 cm) | Column | 40MPa | Concrete Rectangular | 750 | 750 | 5625 | 8005.6 | 4.5 | 11016.88 | G300E | 156333356.8 | 1226.65 | G300E | 10507350 | 82.44
1728 | Story51 | D17 | 40 MPa RC Column (75 cm x 75 cm) | Column | 40MPa | Concrete Rectangular | 750 | 750 | 5625 | 8005.6 | 4.5 | 11016.88 | G300E | 45031500 | 353.33 | G300E | 0 | 0
1729 | Story51 | D18 | 40 MPa RC Column (75 cm x 75 cm) | Column | 40MPa | Concrete Rectangular | 750 | 750 | 5625 | 8005.6 | 4.5 | 11016.88 | G300E | 45031500 | 353.33 | G300E | 0 | 0
1730 | Story51 | D19 | 40 MPa RC Column (75 cm x 75 cm) | Column | 40MPa | Concrete Rectangular | 750 | 750 | 5625 | 5940.5 | 3.34 | 8175 | G300E | 33415312.5 | 262.19 | G300E | 0 | 0
1731 | Story51 | D2 | 40 MPa RC Column (75 cm x 75 cm) | Column | 40MPa | Concrete Rectangular | 750 | 750 | 5625 | 5940.5 | 3.34 | 8175 | G300E | 33415312.5 | 262.19 | G300E | 0 | 0
1732 | Story51 | D20 | 40 MPa RC Column (75 cm x 75 cm) | Column | 40MPa | Concrete Rectangular | 750 | 750 | 5625 | 5940.5 | 3.34 | 8175 | G300E | 33415312.5 | 262.19 | G300E | 0 | 0
1733 | Story51 | D21 | 40 MPa RC Column (75 cm x 75 cm) | Column | 40MPa | Concrete Rectangular | 750 | 750 | 5625 | 8005.6 | 4.5 | 11016.88 | G300E | 62023386 | 486.66 | G300E | 0 | 0
1734 | Story51 | D22 | 40 MPa RC Column (75 cm x 75 cm) | Column | 40MPa | Concrete Rectangular | 750 | 750 | 5625 | 8005.6 | 4.5 | 11016.88 | G300E | 156361376.4 | 1226.87 | G300E | 10507350 | 82.44
1735 | Story51 | D23 | 40 MPa RC Column (75 cm x 75 cm) | Column | 40MPa | Concrete Rectangular | 750 | 750 | 5625 | 5940.5 | 3.34 | 8175 | G300E | 33415312.5 | 262.19 | G300E | 0 | 0
1736 | Story51 | D24 | 40 MPa RC Column (75 cm x 75 cm) | Column | 40MPa | Concrete Rectangular | 750 | 750 | 5625 | 5940.5 | 3.34 | 8175 | G300E | 33415312.5 | 262.19 | G300E | 0 | 0
1737 | Story51 | D25 | 40 MPa RC Column (75 cm x 75 cm) | Column | 40MPa | Concrete Rectangular | 750 | 750 | 5625 | 8005.6 | 4.5 | 11016.88 | G300E | 45031500 | 353.33 | G300E | 0 | 0
1738 | Story51 | D26 | 40 MPa RC Column (75 cm x 75 cm) | Column | 40MPa | Concrete Rectangular | 750 | 750 | 5625 | 8005.6 | 4.5 | 11016.88 | G300E | 45031500 | 353.33 | G300E | 0 | 0
1739 | Story51 | D27 | 40 MPa RC Column (75 cm x 75 cm) | Column | 40MPa | Concrete Rectangular | 750 | 750 | 5625 | 5940.5 | 3.34 | 8175 | G300E | 33415312.5 | 262.19 | G300E | 0 | 0
1740 | Story51 | D28 | 40 MPa RC Column (75 cm x 75 cm) | Column | 40MPa | Concrete Rectangular | 750 | 750 | 5625 | 5940.5 | 3.34 | 8175 | G300E | 33415312.5 | 262.19 | G300E | 0 | 0
1741 | Story51 | D29 | 40 MPa RC Column (75 cm x 75 cm) | Column | 40MPa | Concrete Rectangular | 750 | 750 | 5625 | 5940.5 | 3.34 | 8175 | G300E | 33415312.5 | 262.19 | G300E | 0 | 0
1742 | Story51 | D3 | 40 MPa RC Column (75 cm x 75 cm) | Column | 40MPa | Concrete Rectangular | 750 | 750 | 5625 | 8005.6 | 4.5 | 11016.88 | G300E | 75762997 | 594.46 | G300E | 5253675 | 41.22
1743 | Story51 | D30 | 40 MPa RC Column (75 cm x 75 cm) | Column | 40MPa | Concrete Rectangular | 750 | 750 | 5625 | 5940.5 | 3.34 | 8175 | G300E | 33415312.5 | 262.19 | G300E | 0 | 0
1744 | Story51 | D31 | 40 MPa RC Column (75 cm x 75 cm) | Column | 40MPa | Concrete Rectangular | 750 | 750 | 5625 | 5940.5 | 3.34 | 8175 | G300E | 33415312.5 | 262.19 | G300E | 0 | 0
1745 | Story51 | D32 | 40 MPa RC Column (75 cm x 75 cm) | Column | 40MPa | Concrete Rectangular | 750 | 750 | 5625 | 8005.6 | 4.5 | 11016.88 | G300E | 45031500 | 353.33 | G300E | 0 | 0
1746 | Story51 | D33 | 40 MPa RC Column (75 cm x 75 cm) | Column | 40MPa | Concrete Rectangular | 750 | 750 | 5625 | 8005.6 | 4.5 | 11016.88 | G300E | 75775005.4 | 594.56 | G300E | 5253675 | 41.22
1747 | Story51 | D34 | 40 MPa RC Column (75 cm x 75 cm) | Column | 40MPa | Concrete Rectangular | 750 | 750 | 5625 | 8005.6 | 4.5 | 11016.88 | G300E | 45031500 | 353.33 | G300E | 0 | 0
1748 | Story51 | D35 | 40 MPa RC Column (75 cm x 75 cm) | Column | 40MPa | Concrete Rectangular | 750 | 750 | 5625 | 8005.6 | 4.5 | 11016.88 | G300E | 45031500 | 353.33 | G300E | 0 | 0
1749 | Story51 | D36 | 40 MPa RC Column (75 cm x 75 cm) | Column | 40MPa | Concrete Rectangular | 750 | 750 | 5625 | 8005.6 | 4.5 | 11016.88 | G300E | 45031500 | 353.33 | G300E | 0 | 0
1750 | Story51 | D37 | 40 MPa RC Column (75 cm x 75 cm) | Column | 40MPa | Concrete Rectangular | 750 | 750 | 5625 | 8005.6 | 4.5 | 11016.88 | G300E | 45031500 | 353.33 | G300E | 0 | 0
1751 | Story51 | D38 | 40 MPa RC Column (75 cm x 75 cm) | Column | 40MPa | Concrete Rectangular | 750 | 750 | 5625 | 5940.5 | 3.34 | 8175 | G300E | 33415312.5 | 262.19 | G300E | 0 | 0
1752 | Story51 | D39 | 40 MPa RC Column (75 cm x 75 cm) | Column | 40MPa | Concrete Rectangular | 750 | 750 | 5625 | 8005.6 | 4.5 | 11016.88 | G300E | 45031500 | 353.33 | G300E | 0 | 0
1753 | Story51 | D4 | 40 MPa RC Column (75 cm x 75 cm) | Column | 40MPa | Concrete Rectangular | 750 | 750 | 5625 | 8005.6 | 4.5 | 11016.88 | G300E | 45031500 | 353.33 | G300E | 0 | 0
1754 | Story51 | D40 | 40 MPa RC Column (75 cm x 75 cm) | Column | 40MPa | Concrete Rectangular | 750 | 750 | 5625 | 8005.6 | 4.5 | 11016.88 | G300E | 45031500 | 353.33 | G300E | 0 | 0
1755 | Story51 | D41 | 40 MPa RC Column (75 cm x 75 cm) | Column | 40MPa | Concrete Rectangular | 750 | 750 | 5625 | 5940.5 | 3.34 | 8175 | G300E | 33415312.5 | 262.19 | G300E | 0 | 0
1756 | Story51 | D42 | 40 MPa RC Column (75 cm x 75 cm) | Column | 40MPa | Concrete Rectangular | 750 | 750 | 5625 | 8005.6 | 4.5 | 11016.88 | G300E | 75789015.2 | 594.67 | G300E | 5253675 | 41.22
1757 | Story51 | D43 | 40 MPa RC Column (75 cm x 75 cm) | Column | 40MPa | Concrete Rectangular | 750 | 750 | 5625 | 5940.5 | 3.34 | 8175 | G300E | 33415312.5 | 262.19 | G300E | 0 | 0
1758 | Story51 | D44 | 40 MPa RC Column (75 cm x 75 cm) | Column | 40MPa | Concrete Rectangular | 750 | 750 | 5625 | 8005.6 | 4.5 | 11016.88 | G300E | 45031500 | 353.33 | G300E | 0 | 0
1759 | Story51 | D45 | 40 MPa RC Column (75 cm x 75 cm) | Column | 40MPa | Concrete Rectangular | 750 | 750 | 5625 | 5940.5 | 3.34 | 8175 | G300E | 33415312.5 | 262.19 | G300E | 0 | 0
1760 | Story51 | D46 | 40 MPa RC Column (75 cm x 75 cm) | Column | 40MPa | Concrete Rectangular | 750 | 750 | 5625 | 5940.5 | 3.34 | 8175 | G300E | 33415312.5 | 262.19 | G300E | 0 | 0
1761 | Story51 | D47 | 40 MPa RC Column (75 cm x 75 cm) | Column | 40MPa | Concrete Rectangular | 750 | 750 | 5625 | 5940.5 | 3.34 | 8175 | G300E | 33415312.5 | 262.19 | G300E | 0 | 0
1762 | Story51 | D48 | 40 MPa RC Column (75 cm x 75 cm) | Column | 40MPa | Concrete Rectangular | 750 | 750 | 5625 | 5940.5 | 3.34 | 8175 | G300E | 33415312.5 | 262.19 | G300E | 0 | 0
1763 | Story51 | D49 | 40 MPa RC Column (75 cm x 75 cm) | Column | 40MPa | Concrete Rectangular | 750 | 750 | 5625 | 5940.5 | 3.34 | 8175 | G300E | 33415312.5 | 262.19 | G300E | 0 | 0
1764 | Story51 | D5 | 40 MPa RC Column (75 cm x 75 cm) | Column | 40MPa | Concrete Rectangular | 750 | 750 | 5625 | 5940.5 | 3.34 | 8175 | G300E | 62026245.62 | 486.68 | G300E | 7796906.25 | 61.18
1765 | Story51 | D50 | 40 MPa RC Column (75 cm x 75 cm) | Column | 40MPa | Concrete Rectangular | 750 | 750 | 5625 | 5940.5 | 3.34 | 8175 | G300E | 33415312.5 | 262.19 | G300E | 0 | 0
1766 | Story51 | D51 | 40 MPa RC Column (75 cm x 75 cm) | Column | 40MPa | Concrete Rectangular | 750 | 750 | 5625 | 8005.6 | 4.5 | 11016.88 | G300E | 45031500 | 353.33 | G300E | 0 | 0
1767 | Story51 | D52 | 40 MPa RC Column (75 cm x 75 cm) | Column | 40MPa | Concrete Rectangular | 750 | 750 | 5625 | 8005.6 | 4.5 | 11016.88 | G300E | 45031500 | 353.33 | G300E | 0 | 0
1768 | Story51 | D53 | 40 MPa RC Column (75 cm x 75 cm) | Column | 40MPa | Concrete Rectangular | 750 | 750 | 5625 | 8005.6 | 4.5 | 11016.88 | G300E | 156355372.2 | 1226.82 | G300E | 10507350 | 82.44
1769 | Story51 | D54 | 40 MPa RC Column (75 cm x 75 cm) | Column | 40MPa | Concrete Rectangular | 750 | 750 | 5625 | 8005.6 | 4.5 | 11016.88 | G300E | 62007374.8 | 486.53 | G300E | 0 | 0
1770 | Story51 | D55 | 40 MPa RC Column (75 cm x 75 cm) | Column | 40MPa | Concrete Rectangular | 750 | 750 | 5625 | 5940.5 | 3.34 | 8175 | G300E | 33415312.5 | 262.19 | G300E | 0 | 0
1771 | Story51 | D56 | 40 MPa RC Column (75 cm x 75 cm) | Column | 40MPa | Concrete Rectangular | 750 | 750 | 5625 | 5940.5 | 3.34 | 8175 | G300E | 33415312.5 | 262.19 | G300E | 0 | 0
1772 | Story51 | D57 | 40 MPa RC Column (75 cm x 75 cm) | Column | 40MPa | Concrete Rectangular | 750 | 750 | 5625 | 8005.6 | 4.5 | 11016.88 | G300E | 45031500 | 353.33 | G300E | 0 | 0
1773 | Story51 | D58 | 40 MPa RC Column (75 cm x 75 cm) | Column | 40MPa | Concrete Rectangular | 750 | 750 | 5625 | 8005.6 | 4.5 | 11016.88 | G300E | 45031500 | 353.33 | G300E | 0 | 0
1774 | Story51 | D59 | 40 MPa RC Column (75 cm x 75 cm) | Column | 40MPa | Concrete Rectangular | 750 | 750 | 5625 | 5940.5 | 3.34 | 8175 | G300E | 97186580 | 762.56 | G300E | 7796906.25 | 61.18
1775 | Story51 | D6 | 40 MPa RC Column (75 cm x 75 cm) | Column | 40MPa | Concrete Rectangular | 750 | 750 | 5625 | 8005.6 | 4.5 | 11016.88 | G300E | 45031500 | 353.33 | G300E | 0 | 0
1776 | Story51 | D60 | 40 MPa RC Column (75 cm x 75 cm) | Column | 40MPa | Concrete Rectangular | 750 | 750 | 5625 | 5940.5 | 3.34 | 8175 | G300E | 97147966.75 | 762.26 | G300E | 7796906.25 | 61.18
1777 | Story51 | D61 | 40 MPa RC Column (75 cm x 75 cm) | Column | 40MPa | Concrete Rectangular | 750 | 750 | 5625 | 8005.6 | 4.5 | 11016.88 | G300E | 156367380.6 | 1226.92 | G300E | 10507350 | 82.44
1778 | Story51 | D62 | 40 MPa RC Column (75 cm x 75 cm) | Column | 40MPa | Concrete Rectangular | 750 | 750 | 5625 | 8005.6 | 4.5 | 11016.88 | G300E | 62017381.8 | 486.61 | G300E | 0 | 0
1779 | Story51 | D63 | 40 MPa RC Column (75 cm x 75 cm) | Column | 40MPa | Concrete Rectangular | 750 | 750 | 5625 | 5940.5 | 3.34 | 8175 | G300E | 33415312.5 | 262.19 | G300E | 0 | 0
1780 | Story51 | D64 | 40 MPa RC Column (75 cm x 75 cm) | Column | 40MPa | Concrete Rectangular | 750 | 750 | 5625 | 5940.5 | 3.34 | 8175 | G300E | 33415312.5 | 262.19 | G300E | 0 | 0
1781 | Story51 | D65 | 40 MPa RC Column (75 cm x 75 cm) | Column | 40MPa | Concrete Rectangular | 750 | 750 | 5625 | 5940.5 | 3.34 | 8175 | G300E | 62116838.25 | 487.39 | G300E | 7796906.25 | 61.18
1782 | Story51 | D66 | 40 MPa RC Column (75 cm x 75 cm) | Column | 40MPa | Concrete Rectangular | 750 | 750 | 5625 | 5940.5 | 3.34 | 8175 | G300E | 62106442.38 | 487.31 | G300E | 7796906.25 | 61.18
1783 | Story51 | D67 | 40 MPa RC Column (75 cm x 75 cm) | Column | 40MPa | Concrete Rectangular | 750 | 750 | 5625 | 5940.5 | 3.34 | 8175 | G300E | 33415312.5 | 262.19 | G300E | 0 | 0
1784 | Story51 | D68 | 40 MPa RC Column (75 cm x 75 cm) | Column | 40MPa | Concrete Rectangular | 750 | 750 | 5625 | 8005.6 | 4.5 | 11016.88 | G300E | 45031500 | 353.33 | G300E | 0 | 0
1785 | Story51 | D69 | 40 MPa RC Column (75 cm x 75 cm) | Column | 40MPa | Concrete Rectangular | 750 | 750 | 5625 | 8005.6 | 4.5 | 11016.88 | G300E | 45031500 | 353.33 | G300E | 0 | 0
1786 | Story51 | D7 | 40 MPa RC Column (75 cm x 75 cm) | Column | 40MPa | Concrete Rectangular | 750 | 750 | 5625 | 5940.5 | 3.34 | 8175 | G300E | 62099016.75 | 487.25 | G300E | 7796906.25 | 61.18
1787 | Story51 | D70 | 40 MPa RC Column (75 cm x 75 cm) | Column | 40MPa | Concrete Rectangular | 750 | 750 | 5625 | 8005.6 | 4.5 | 11016.88 | G300E | 45031500 | 353.33 | G300E | 0 | 0
1788 | Story51 | D71 | 40 MPa RC Column (75 cm x 75 cm) | Column | 40MPa | Concrete Rectangular | 750 | 750 | 5625 | 8005.6 | 4.5 | 11016.88 | G300E | 75781009.6 | 594.61 | G300E | 5253675 | 41.22
1789 | Story51 | D72 | 40 MPa RC Column (75 cm x 75 cm) | Column | 40MPa | Concrete Rectangular | 750 | 750 | 5625 | 8005.6 | 4.5 | 11016.88 | G300E | 45031500 | 353.33 | G300E | 0 | 0
1790 | Story51 | D8 | 40 MPa RC Column (75 cm x 75 cm) | Column | 40MPa | Concrete Rectangular | 750 | 750 | 5625 | 8005.6 | 4.5 | 11016.88 | G300E | 45031500 | 353.33 | G300E | 0 | 0
1791 | Story51 | D9 | 40 MPa RC Column (75 cm x 75 cm) | Column | 40MPa | Concrete Rectangular | 750 | 750 | 5625 | 5940.5 | 3.34 | 8175 | G300E | 33415312.5 | 262.19 | G300E | 0 | 0
1792 | Story6 | C1 | 40 MPa RC Column (67.5 cm x 67.5 cm) | Column | 40MPa | Concrete Rectangular | 675 | 675 | 4556.3 | 3250 | 1.48 | 3622.71 | G300E | 38965333.33 | 305.74 | G300E | 0 | 0
1793 | Story6 | C10 | 40 MPa RC Column (67.5 cm x 67.5 cm) | Column | 40MPa | Concrete Rectangular | 675 | 675 | 4556.3 | 3200 | 1.46 | 3566.97 | G300E | 36951466.67 | 289.93 | G300E | 0 | 0
1794 | Story6 | C11 | 40 MPa RC Column (67.5 cm x 67.5 cm) | Column | 40MPa | Concrete Rectangular | 675 | 675 | 4556.3 | 3200 | 1.46 | 3566.97 | G300E | 95534933.33 | 749.6 | G300E | 0 | 0
1795 | Story6 | C12 | 40 MPa RC Column (67.5 cm x 67.5 cm) | Column | 40MPa | Concrete Rectangular | 675 | 675 | 4556.3 | 3200 | 1.46 | 3566.97 | G300E | 44717866.67 | 350.87 | G300E | 0 | 0
1796 | Story6 | C13 | 40 MPa RC Column (67.5 cm x 67.5 cm) | Column | 40MPa | Concrete Rectangular | 675 | 675 | 4556.3 | 3200 | 1.46 | 3566.97 | G300E | 45300266.67 | 355.44 | G300E | 0 | 0
1797 | Story6 | C14 | 40 MPa RC Column (67.5 cm x 67.5 cm) | Column | 40MPa | Concrete Rectangular | 675 | 675 | 4556.3 | 3200 | 1.46 | 3566.97 | G300E | 49257600 | 386.49 | G300E | 0 | 0
1798 | Story6 | C17 | 40 MPa RC Column (67.5 cm x 67.5 cm) | Column | 40MPa | Concrete Rectangular | 675 | 675 | 4556.3 | 3200 | 1.46 | 3566.97 | G300E | 49258666.67 | 386.5 | G300E | 0 | 0
1799 | Story6 | C18 | 40 MPa RC Column (67.5 cm x 67.5 cm) | Column | 40MPa | Concrete Rectangular | 675 | 675 | 4556.3 | 3200 | 1.46 | 3566.97 | G300E | 45302400 | 355.46 | G300E | 0 | 0
1800 | Story6 | C19 | 40 MPa RC Column (67.5 cm x 67.5 cm) | Column | 40MPa | Concrete Rectangular | 675 | 675 | 4556.3 | 3200 | 1.46 | 3566.97 | G300E | 45300266.67 | 355.44 | G300E | 0 | 0
1801 | Story6 | C2 | 40 MPa RC Column (67.5 cm x 67.5 cm) | Column | 40MPa | Concrete Rectangular | 675 | 675 | 4556.3 | 3200 | 1.46 | 3566.97 | G300E | 43730133.33 | 343.12 | G300E | 0 | 0
1802 | Story6 | C20 | 40 MPa RC Column (67.5 cm x 67.5 cm) | Column | 40MPa | Concrete Rectangular | 675 | 675 | 4556.3 | 3200 | 1.46 | 3566.97 | G300E | 49257600 | 386.49 | G300E | 0 | 0
1803 | Story6 | C23 | 40 MPa RC Column (67.5 cm x 67.5 cm) | Column | 40MPa | Concrete Rectangular | 675 | 675 | 4556.3 | 3200 | 1.46 | 3566.97 | G300E | 49260800 | 386.52 | G300E | 0 | 0
1804 | Story6 | C24 | 40 MPa RC Column (67.5 cm x 67.5 cm) | Column | 40MPa | Concrete Rectangular | 675 | 675 | 4556.3 | 3200 | 1.46 | 3566.97 | G300E | 45303466.67 | 355.47 | G300E | 0 | 0
1805 | Story6 | C25 | 40 MPa RC Column (67.5 cm x 67.5 cm) | Column | 40MPa | Concrete Rectangular | 675 | 675 | 4556.3 | 3200 | 1.46 | 3566.97 | G300E | 44717866.67 | 350.87 | G300E | 0 | 0
1806 | Story6 | C26 | 40 MPa RC Column (67.5 cm x 67.5 cm) | Column | 40MPa | Concrete Rectangular | 675 | 675 | 4556.3 | 3200 | 1.46 | 3566.97 | G300E | 95538133.33 | 749.63 | G300E | 0 | 0
1807 | Story6 | C27 | 40 MPa RC Column (67.5 cm x 67.5 cm) | Column | 40MPa | Concrete Rectangular | 675 | 675 | 4556.3 | 3200 | 1.46 | 3566.97 | G300E | 36980266.67 | 290.16 | G300E | 0 | 0
1808 | Story6 | C28 | 40 MPa RC Column (67.5 cm x 67.5 cm) | Column | 40MPa | Concrete Rectangular | 675 | 675 | 4556.3 | 3200 | 1.46 | 3566.97 | G300E | 36980266.67 | 290.16 | G300E | 0 | 0
1809 | Story6 | C29 | 40 MPa RC Column (67.5 cm x 67.5 cm) | Column | 40MPa | Concrete Rectangular | 675 | 675 | 4556.3 | 3200 | 1.46 | 3566.97 | G300E | 95540266.67 | 749.64 | G300E | 0 | 0
1810 | Story6 | C3 | 40 MPa RC Column (67.5 cm x 67.5 cm) | Column | 40MPa | Concrete Rectangular | 675 | 675 | 4556.3 | 3200 | 1.46 | 3566.97 | G300E | 37169066.67 | 291.64 | G300E | 0 | 0
1811 | Story6 | C30 | 40 MPa RC Column (67.5 cm x 67.5 cm) | Column | 40MPa | Concrete Rectangular | 675 | 675 | 4556.3 | 3200 | 1.46 | 3566.97 | G300E | 44721066.67 | 350.9 | G300E | 0 | 0
1812 | Story6 | C31 | 40 MPa RC Column (67.5 cm x 67.5 cm) | Column | 40MPa | Concrete Rectangular | 675 | 675 | 4556.3 | 3250 | 1.48 | 3622.71 | G300E | 38966416.67 | 305.74 | G300E | 0 | 0
1813 | Story6 | C32 | 40 MPa RC Column (67.5 cm x 67.5 cm) | Column | 40MPa | Concrete Rectangular | 675 | 675 | 4556.3 | 3200 | 1.46 | 3566.97 | G300E | 43729066.67 | 343.11 | G300E | 0 | 0
1814 | Story6 | C33 | 40 MPa RC Column (67.5 cm x 67.5 cm) | Column | 40MPa | Concrete Rectangular | 675 | 675 | 4556.3 | 3200 | 1.46 | 3566.97 | G300E | 37194666.67 | 291.84 | G300E | 0 | 0
1815 | Story6 | C34 | 40 MPa RC Column (67.5 cm x 67.5 cm) | Column | 40MPa | Concrete Rectangular | 675 | 675 | 4556.3 | 3200 | 1.46 | 3566.97 | G300E | 37194666.67 | 291.84 | G300E | 0 | 0
1816 | Story6 | C35 | 40 MPa RC Column (67.5 cm x 67.5 cm) | Column | 40MPa | Concrete Rectangular | 675 | 675 | 4556.3 | 3200 | 1.46 | 3566.97 | G300E | 43729066.67 | 343.11 | G300E | 0 | 0
1817 | Story6 | C36 | 40 MPa RC Column (67.5 cm x 67.5 cm) | Column | 40MPa | Concrete Rectangular | 675 | 675 | 4556.3 | 3250 | 1.48 | 3622.71 | G300E | 38967500 | 305.75 | G300E | 0 | 0
1818 | Story6 | C4 | 40 MPa RC Column (67.5 cm x 67.5 cm) | Column | 40MPa | Concrete Rectangular | 675 | 675 | 4556.3 | 3200 | 1.46 | 3566.97 | G300E | 37185066.67 | 291.77 | G300E | 0 | 0
1819 | Story6 | C5 | 40 MPa RC Column (67.5 cm x 67.5 cm) | Column | 40MPa | Concrete Rectangular | 675 | 675 | 4556.3 | 3200 | 1.46 | 3566.97 | G300E | 43725866.67 | 343.09 | G300E | 0 | 0
1820 | Story6 | C6 | 40 MPa RC Column (67.5 cm x 67.5 cm) | Column | 40MPa | Concrete Rectangular | 675 | 675 | 4556.3 | 3250 | 1.48 | 3622.71 | G300E | 38965333.33 | 305.74 | G300E | 0 | 0
1821 | Story6 | C7 | 40 MPa RC Column (67.5 cm x 67.5 cm) | Column | 40MPa | Concrete Rectangular | 675 | 675 | 4556.3 | 3200 | 1.46 | 3566.97 | G300E | 44717866.67 | 350.87 | G300E | 0 | 0
1822 | Story6 | C8 | 40 MPa RC Column (67.5 cm x 67.5 cm) | Column | 40MPa | Concrete Rectangular | 675 | 675 | 4556.3 | 3200 | 1.46 | 3566.97 | G300E | 95543466.67 | 749.67 | G300E | 0 | 0
1823 | Story6 | C9 | 40 MPa RC Column (67.5 cm x 67.5 cm) | Column | 40MPa | Concrete Rectangular | 675 | 675 | 4556.3 | 3200 | 1.46 | 3566.97 | G300E | 37046400 | 290.68 | G300E | 0 | 0
1824 | Story7 | C1 | 40 MPa RC Column (65 cm x 65 cm) | Column | 40MPa | Concrete Rectangular | 650 | 650 | 4225 | 3250 | 1.37 | 3359.33 | G300E | 49181166.67 | 385.89 | G300E | 0 | 0
1825 | Story7 | C10 | 40 MPa RC Column (65 cm x 65 cm) | Column | 40MPa | Concrete Rectangular | 650 | 650 | 4225 | 3200 | 1.35 | 3307.65 | G300E | 40713600 | 319.45 | G300E | 0 | 0
1826 | Story7 | C11 | 40 MPa RC Column (65 cm x 65 cm) | Column | 40MPa | Concrete Rectangular | 650 | 650 | 4225 | 3200 | 1.35 | 3307.65 | G300E | 99833600 | 783.33 | G300E | 0 | 0
1827 | Story7 | C12 | 40 MPa RC Column (65 cm x 65 cm) | Column | 40MPa | Concrete Rectangular | 650 | 650 | 4225 | 3200 | 1.35 | 3307.65 | G300E | 52689066.67 | 413.42 | G300E | 0 | 0
1828 | Story7 | C13 | 40 MPa RC Column (65 cm x 65 cm) | Column | 40MPa | Concrete Rectangular | 650 | 650 | 4225 | 3200 | 1.35 | 3307.65 | G300E | 53446400 | 419.36 | G300E | 0 | 0
1829 | Story7 | C14 | 40 MPa RC Column (65 cm x 65 cm) | Column | 40MPa | Concrete Rectangular | 650 | 650 | 4225 | 3200 | 1.35 | 3307.65 | G300E | 52555733.33 | 412.37 | G300E | 0 | 0
1830 | Story7 | C17 | 40 MPa RC Column (65 cm x 65 cm) | Column | 40MPa | Concrete Rectangular | 650 | 650 | 4225 | 3200 | 1.35 | 3307.65 | G300E | 52558933.33 | 412.4 | G300E | 0 | 0
1831 | Story7 | C18 | 40 MPa RC Column (65 cm x 65 cm) | Column | 40MPa | Concrete Rectangular | 650 | 650 | 4225 | 3200 | 1.35 | 3307.65 | G300E | 53448533.33 | 419.38 | G300E | 0 | 0
1832 | Story7 | C19 | 40 MPa RC Column (65 cm x 65 cm) | Column | 40MPa | Concrete Rectangular | 650 | 650 | 4225 | 3200 | 1.35 | 3307.65 | G300E | 53446400 | 419.36 | G300E | 0 | 0
1833 | Story7 | C2 | 40 MPa RC Column (65 cm x 65 cm) | Column | 40MPa | Concrete Rectangular | 650 | 650 | 4225 | 3200 | 1.35 | 3307.65 | G300E | 51157333.33 | 401.4 | G300E | 0 | 0
1834 | Story7 | C20 | 40 MPa RC Column (65 cm x 65 cm) | Column | 40MPa | Concrete Rectangular | 650 | 650 | 4225 | 3200 | 1.35 | 3307.65 | G300E | 52555733.33 | 412.37 | G300E | 0 | 0
1835 | Story7 | C23 | 40 MPa RC Column (65 cm x 65 cm) | Column | 40MPa | Concrete Rectangular | 650 | 650 | 4225 | 3200 | 1.35 | 3307.65 | G300E | 52558933.33 | 412.4 | G300E | 0 | 0
1836 | Story7 | C24 | 40 MPa RC Column (65 cm x 65 cm) | Column | 40MPa | Concrete Rectangular | 650 | 650 | 4225 | 3200 | 1.35 | 3307.65 | G300E | 53448533.33 | 419.38 | G300E | 0 | 0
1837 | Story7 | C25 | 40 MPa RC Column (65 cm x 65 cm) | Column | 40MPa | Concrete Rectangular | 650 | 650 | 4225 | 3200 | 1.35 | 3307.65 | G300E | 52689066.67 | 413.42 | G300E | 0 | 0
1838 | Story7 | C26 | 40 MPa RC Column (65 cm x 65 cm) | Column | 40MPa | Concrete Rectangular | 650 | 650 | 4225 | 3200 | 1.35 | 3307.65 | G300E | 99836800 | 783.36 | G300E | 0 | 0
1839 | Story7 | C27 | 40 MPa RC Column (65 cm x 65 cm) | Column | 40MPa | Concrete Rectangular | 650 | 650 | 4225 | 3200 | 1.35 | 3307.65 | G300E | 40730666.67 | 319.59 | G300E | 0 | 0
1840 | Story7 | C28 | 40 MPa RC Column (65 cm x 65 cm) | Column | 40MPa | Concrete Rectangular | 650 | 650 | 4225 | 3200 | 1.35 | 3307.65 | G300E | 40730666.67 | 319.59 | G300E | 0 | 0
1841 | Story7 | C29 | 40 MPa RC Column (65 cm x 65 cm) | Column | 40MPa | Concrete Rectangular | 650 | 650 | 4225 | 3200 | 1.35 | 3307.65 | G300E | 99836800 | 783.36 | G300E | 0 | 0
1842 | Story7 | C3 | 40 MPa RC Column (65 cm x 65 cm) | Column | 40MPa | Concrete Rectangular | 650 | 650 | 4225 | 3200 | 1.35 | 3307.65 | G300E | 44634666.67 | 350.22 | G300E | 0 | 0
1843 | Story7 | C30 | 40 MPa RC Column (65 cm x 65 cm) | Column | 40MPa | Concrete Rectangular | 650 | 650 | 4225 | 3200 | 1.35 | 3307.65 | G300E | 52690133.33 | 413.43 | G300E | 0 | 0
1844 | Story7 | C31 | 40 MPa RC Column (65 cm x 65 cm) | Column | 40MPa | Concrete Rectangular | 650 | 650 | 4225 | 3250 | 1.37 | 3359.33 | G300E | 49181166.67 | 385.89 | G300E | 0 | 0
1845 | Story7 | C32 | 40 MPa RC Column (65 cm x 65 cm) | Column | 40MPa | Concrete Rectangular | 650 | 650 | 4225 | 3200 | 1.35 | 3307.65 | G300E | 51157333.33 | 401.4 | G300E | 0 | 0
1846 | Story7 | C33 | 40 MPa RC Column (65 cm x 65 cm) | Column | 40MPa | Concrete Rectangular | 650 | 650 | 4225 | 3200 | 1.35 | 3307.65 | G300E | 44646400 | 350.31 | G300E | 0 | 0
1847 | Story7 | C34 | 40 MPa RC Column (65 cm x 65 cm) | Column | 40MPa | Concrete Rectangular | 650 | 650 | 4225 | 3200 | 1.35 | 3307.65 | G300E | 44647466.67 | 350.32 | G300E | 0 | 0
1848 | Story7 | C35 | 40 MPa RC Column (65 cm x 65 cm) | Column | 40MPa | Concrete Rectangular | 650 | 650 | 4225 | 3200 | 1.35 | 3307.65 | G300E | 51157333.33 | 401.4 | G300E | 0 | 0
1849 | Story7 | C36 | 40 MPa RC Column (65 cm x 65 cm) | Column | 40MPa | Concrete Rectangular | 650 | 650 | 4225 | 3250 | 1.37 | 3359.33 | G300E | 49184416.67 | 385.92 | G300E | 0 | 0
1850 | Story7 | C4 | 40 MPa RC Column (65 cm x 65 cm) | Column | 40MPa | Concrete Rectangular | 650 | 650 | 4225 | 3200 | 1.35 | 3307.65 | G300E | 44635733.33 | 350.23 | G300E | 0 | 0
1851 | Story7 | C5 | 40 MPa RC Column (65 cm x 65 cm) | Column | 40MPa | Concrete Rectangular | 650 | 650 | 4225 | 3200 | 1.35 | 3307.65 | G300E | 51154133.33 | 401.37 | G300E | 0 | 0
1852 | Story7 | C6 | 40 MPa RC Column (65 cm x 65 cm) | Column | 40MPa | Concrete Rectangular | 650 | 650 | 4225 | 3250 | 1.37 | 3359.33 | G300E | 49181166.67 | 385.89 | G300E | 0 | 0
1853 | Story7 | C7 | 40 MPa RC Column (65 cm x 65 cm) | Column | 40MPa | Concrete Rectangular | 650 | 650 | 4225 | 3200 | 1.35 | 3307.65 | G300E | 52689066.67 | 413.42 | G300E | 0 | 0
1854 | Story7 | C8 | 40 MPa RC Column (65 cm x 65 cm) | Column | 40MPa | Concrete Rectangular | 650 | 650 | 4225 | 3200 | 1.35 | 3307.65 | G300E | 99842133.33 | 783.4 | G300E | 0 | 0
1855 | Story7 | C9 | 40 MPa RC Column (65 cm x 65 cm) | Column | 40MPa | Concrete Rectangular | 650 | 650 | 4225 | 3200 | 1.35 | 3307.65 | G300E | 40774400 | 319.93 | G300E | 0 | 0
1856 | Story8 | C1 | 40 MPa RC Column (65 cm x 65 cm) | Column | 40MPa | Concrete Rectangular | 650 | 650 | 4225 | 3250 | 1.37 | 3359.33 | G300E | 45365666.67 | 355.96 | G300E | 0 | 0
1857 | Story8 | C10 | 40 MPa RC Column (65 cm x 65 cm) | Column | 40MPa | Concrete Rectangular | 650 | 650 | 4225 | 3200 | 1.35 | 3307.65 | G300E | 31463466.67 | 246.87 | G300E | 0 | 0
1858 | Story8 | C11 | 40 MPa RC Column (65 cm x 65 cm) | Column | 40MPa | Concrete Rectangular | 650 | 650 | 4225 | 3200 | 1.35 | 3307.65 | G300E | 90754133.33 | 712.09 | G300E | 0 | 0
1859 | Story8 | C12 | 40 MPa RC Column (65 cm x 65 cm) | Column | 40MPa | Concrete Rectangular | 650 | 650 | 4225 | 3200 | 1.35 | 3307.65 | G300E | 46648533.33 | 366.02 | G300E | 0 | 0
1860 | Story8 | C13 | 40 MPa RC Column (65 cm x 65 cm) | Column | 40MPa | Concrete Rectangular | 650 | 650 | 4225 | 3200 | 1.35 | 3307.65 | G300E | 47725866.67 | 374.47 | G300E | 0 | 0
1861 | Story8 | C14 | 40 MPa RC Column (65 cm x 65 cm) | Column | 40MPa | Concrete Rectangular | 650 | 650 | 4225 | 3200 | 1.35 | 3307.65 | G300E | 41885866.67 | 328.65 | G300E | 0 | 0
1862 | Story8 | C17 | 40 MPa RC Column (65 cm x 65 cm) | Column | 40MPa | Concrete Rectangular | 650 | 650 | 4225 | 3200 | 1.35 | 3307.65 | G300E | 41885866.67 | 328.65 | G300E | 0 | 0
1863 | Story8 | C18 | 40 MPa RC Column (65 cm x 65 cm) | Column | 40MPa | Concrete Rectangular | 650 | 650 | 4225 | 3200 | 1.35 | 3307.65 | G300E | 47726933.33 | 374.48 | G300E | 0 | 0
1864 | Story8 | C19 | 40 MPa RC Column (65 cm x 65 cm) | Column | 40MPa | Concrete Rectangular | 650 | 650 | 4225 | 3200 | 1.35 | 3307.65 | G300E | 47724800 | 374.47 | G300E | 0 | 0
1865 | Story8 | C2 | 40 MPa RC Column (65 cm x 65 cm) | Column | 40MPa | Concrete Rectangular | 650 | 650 | 4225 | 3200 | 1.35 | 3307.65 | G300E | 44368000 | 348.13 | G300E | 0 | 0
1866 | Story8 | C20 | 40 MPa RC Column (65 cm x 65 cm) | Column | 40MPa | Concrete Rectangular | 650 | 650 | 4225 | 3200 | 1.35 | 3307.65 | G300E | 41883733.33 | 328.64 | G300E | 0 | 0
1867 | Story8 | C23 | 40 MPa RC Column (65 cm x 65 cm) | Column | 40MPa | Concrete Rectangular | 650 | 650 | 4225 | 3200 | 1.35 | 3307.65 | G300E | 41885866.67 | 328.65 | G300E | 0 | 0
1868 | Story8 | C24 | 40 MPa RC Column (65 cm x 65 cm) | Column | 40MPa | Concrete Rectangular | 650 | 650 | 4225 | 3200 | 1.35 | 3307.65 | G300E | 47726933.33 | 374.48 | G300E | 0 | 0
1869 | Story8 | C25 | 40 MPa RC Column (65 cm x 65 cm) | Column | 40MPa | Concrete Rectangular | 650 | 650 | 4225 | 3200 | 1.35 | 3307.65 | G300E | 46646400 | 366 | G300E | 0 | 0
1870 | Story8 | C26 | 40 MPa RC Column (65 cm x 65 cm) | Column | 40MPa | Concrete Rectangular | 650 | 650 | 4225 | 3200 | 1.35 | 3307.65 | G300E | 90755200 | 712.1 | G300E | 0 | 0
1871 | Story8 | C27 | 40 MPa RC Column (65 cm x 65 cm) | Column | 40MPa | Concrete Rectangular | 650 | 650 | 4225 | 3200 | 1.35 | 3307.65 | G300E | 31469866.67 | 246.92 | G300E | 0 | 0
1872 | Story8 | C28 | 40 MPa RC Column (65 cm x 65 cm) | Column | 40MPa | Concrete Rectangular | 650 | 650 | 4225 | 3200 | 1.35 | 3307.65 | G300E | 31469866.67 | 246.92 | G300E | 0 | 0
1873 | Story8 | C29 | 40 MPa RC Column (65 cm x 65 cm) | Column | 40MPa | Concrete Rectangular | 650 | 650 | 4225 | 3200 | 1.35 | 3307.65 | G300E | 90757333.33 | 712.12 | G300E | 0 | 0
1874 | Story8 | C3 | 40 MPa RC Column (65 cm x 65 cm) | Column | 40MPa | Concrete Rectangular | 650 | 650 | 4225 | 3200 | 1.35 | 3307.65 | G300E | 38426666.67 | 301.51 | G300E | 0 | 0
1875 | Story8 | C30 | 40 MPa RC Column (65 cm x 65 cm) | Column | 40MPa | Concrete Rectangular | 650 | 650 | 4225 | 3200 | 1.35 | 3307.65 | G300E | 46649600 | 366.03 | G300E | 0 | 0
1876 | Story8 | C31 | 40 MPa RC Column (65 cm x 65 cm) | Column | 40MPa | Concrete Rectangular | 650 | 650 | 4225 | 3250 | 1.37 | 3359.33 | G300E | 45365666.67 | 355.96 | G300E | 0 | 0
1877 | Story8 | C32 | 40 MPa RC Column (65 cm x 65 cm) | Column | 40MPa | Concrete Rectangular | 650 | 650 | 4225 | 3200 | 1.35 | 3307.65 | G300E | 44370133.33 | 348.14 | G300E | 0 | 0
1878 | Story8 | C33 | 40 MPa RC Column (65 cm x 65 cm) | Column | 40MPa | Concrete Rectangular | 650 | 650 | 4225 | 3200 | 1.35 | 3307.65 | G300E | 38423466.67 | 301.48 | G300E | 0 | 0
1879 | Story8 | C34 | 40 MPa RC Column (65 cm x 65 cm) | Column | 40MPa | Concrete Rectangular | 650 | 650 | 4225 | 3200 | 1.35 | 3307.65 | G300E | 38423466.67 | 301.48 | G300E | 0 | 0
1880 | Story8 | C35 | 40 MPa RC Column (65 cm x 65 cm) | Column | 40MPa | Concrete Rectangular | 650 | 650 | 4225 | 3200 | 1.35 | 3307.65 | G300E | 44370133.33 | 348.14 | G300E | 0 | 0
1881 | Story8 | C36 | 40 MPa RC Column (65 cm x 65 cm) | Column | 40MPa | Concrete Rectangular | 650 | 650 | 4225 | 3250 | 1.37 | 3359.33 | G300E | 45367833.33 | 355.97 | G300E | 0 | 0
1882 | Story8 | C4 | 40 MPa RC Column (65 cm x 65 cm) | Column | 40MPa | Concrete Rectangular | 650 | 650 | 4225 | 3200 | 1.35 | 3307.65 | G300E | 38416000 | 301.43 | G300E | 0 | 0
1883 | Story8 | C5 | 40 MPa RC Column (65 cm x 65 cm) | Column | 40MPa | Concrete Rectangular | 650 | 650 | 4225 | 3200 | 1.35 | 3307.65 | G300E | 44365866.67 | 348.11 | G300E | 0 | 0
1884 | Story8 | C6 | 40 MPa RC Column (65 cm x 65 cm) | Column | 40MPa | Concrete Rectangular | 650 | 650 | 4225 | 3250 | 1.37 | 3359.33 | G300E | 45365666.67 | 355.96 | G300E | 0 | 0
1885 | Story8 | C7 | 40 MPa RC Column (65 cm x 65 cm) | Column | 40MPa | Concrete Rectangular | 650 | 650 | 4225 | 3200 | 1.35 | 3307.65 | G300E | 46646400 | 366 | G300E | 0 | 0
1886 | Story8 | C8 | 40 MPa RC Column (65 cm x 65 cm) | Column | 40MPa | Concrete Rectangular | 650 | 650 | 4225 | 3200 | 1.35 | 3307.65 | G300E | 90761600 | 712.15 | G300E | 0 | 0
1887 | Story8 | C9 | 40 MPa RC Column (65 cm x 65 cm) | Column | 40MPa | Concrete Rectangular | 650 | 650 | 4225 | 3200 | 1.35 | 3307.65 | G300E | 31484800 | 247.04 | G300E | 0 | 0
1888 | Story9 | C1 | 40 MPa RC Column (62.5 cm x 62.5 cm) | Column | 40MPa | Concrete Rectangular | 625 | 625 | 3906.3 | 3250 | 1.27 | 3105.89 | G300E | 54879500 | 430.6 | G300E | 0 | 0
1889 | Story9 | C10 | 40 MPa RC Column (62.5 cm x 62.5 cm) | Column | 40MPa | Concrete Rectangular | 625 | 625 | 3906.3 | 3200 | 1.25 | 3058.1 | G300E | 34897066.67 | 273.82 | G300E | 0 | 0
1890 | Story9 | C11 | 40 MPa RC Column (62.5 cm x 62.5 cm) | Column | 40MPa | Concrete Rectangular | 625 | 625 | 3906.3 | 3200 | 1.25 | 3058.1 | G300E | 94714666.67 | 743.17 | G300E | 0 | 0
1891 | Story9 | C12 | 40 MPa RC Column (62.5 cm x 62.5 cm) | Column | 40MPa | Concrete Rectangular | 625 | 625 | 3906.3 | 3200 | 1.25 | 3058.1 | G300E | 53638400 | 420.87 | G300E | 0 | 0
1892 | Story9 | C13 | 40 MPa RC Column (62.5 cm x 62.5 cm) | Column | 40MPa | Concrete Rectangular | 625 | 625 | 3906.3 | 3200 | 1.25 | 3058.1 | G300E | 54901333.33 | 430.78 | G300E | 0 | 0
1893 | Story9 | C14 | 40 MPa RC Column (62.5 cm x 62.5 cm) | Column | 40MPa | Concrete Rectangular | 625 | 625 | 3906.3 | 3200 | 1.25 | 3058.1 | G300E | 44779733.33 | 351.36 | G300E | 0 | 0
1894 | Story9 | C17 | 40 MPa RC Column (62.5 cm x 62.5 cm) | Column | 40MPa | Concrete Rectangular | 625 | 625 | 3906.3 | 3200 | 1.25 | 3058.1 | G300E | 44781866.67 | 351.38 | G300E | 0 | 0
1895 | Story9 | C18 | 40 MPa RC Column (62.5 cm x 62.5 cm) | Column | 40MPa | Concrete Rectangular | 625 | 625 | 3906.3 | 3200 | 1.25 | 3058.1 | G300E | 54902400 | 430.78 | G300E | 0 | 0
1896 | Story9 | C19 | 40 MPa RC Column (62.5 cm x 62.5 cm) | Column | 40MPa | Concrete Rectangular | 625 | 625 | 3906.3 | 3200 | 1.25 | 3058.1 | G300E | 54901333.33 | 430.78 | G300E | 0 | 0
1897 | Story9 | C2 | 40 MPa RC Column (62.5 cm x 62.5 cm) | Column | 40MPa | Concrete Rectangular | 625 | 625 | 3906.3 | 3200 | 1.25 | 3058.1 | G300E | 50897066.67 | 399.36 | G300E | 0 | 0
1898 | Story9 | C20 | 40 MPa RC Column (62.5 cm x 62.5 cm) | Column | 40MPa | Concrete Rectangular | 625 | 625 | 3906.3 | 3200 | 1.25 | 3058.1 | G300E | 44778666.67 | 351.35 | G300E | 0 | 0
1899 | Story9 | C23 | 40 MPa RC Column (62.5 cm x 62.5 cm) | Column | 40MPa | Concrete Rectangular | 625 | 625 | 3906.3 | 3200 | 1.25 | 3058.1 | G300E | 44779733.33 | 351.36 | G300E | 0 | 0
1900 | Story9 | C24 | 40 MPa RC Column (62.5 cm x 62.5 cm) | Column | 40MPa | Concrete Rectangular | 625 | 625 | 3906.3 | 3200 | 1.25 | 3058.1 | G300E | 54902400 | 430.78 | G300E | 0 | 0
1901 | Story9 | C25 | 40 MPa RC Column (62.5 cm x 62.5 cm) | Column | 40MPa | Concrete Rectangular | 625 | 625 | 3906.3 | 3200 | 1.25 | 3058.1 | G300E | 53637333.33 | 420.86 | G300E | 0 | 0
1902 | Story9 | C26 | 40 MPa RC Column (62.5 cm x 62.5 cm) | Column | 40MPa | Concrete Rectangular | 625 | 625 | 3906.3 | 3200 | 1.25 | 3058.1 | G300E | 94717866.67 | 743.19 | G300E | 0 | 0
1903 | Story9 | C27 | 40 MPa RC Column (62.5 cm x 62.5 cm) | Column | 40MPa | Concrete Rectangular | 625 | 625 | 3906.3 | 3200 | 1.25 | 3058.1 | G300E | 34892800 | 273.78 | G300E | 0 | 0
1904 | Story9 | C28 | 40 MPa RC Column (62.5 cm x 62.5 cm) | Column | 40MPa | Concrete Rectangular | 625 | 625 | 3906.3 | 3200 | 1.25 | 3058.1 | G300E | 34892800 | 273.78 | G300E | 0 | 0
1905 | Story9 | C29 | 40 MPa RC Column (62.5 cm x 62.5 cm) | Column | 40MPa | Concrete Rectangular | 625 | 625 | 3906.3 | 3200 | 1.25 | 3058.1 | G300E | 94717866.67 | 743.19 | G300E | 0 | 0
1906 | Story9 | C3 | 40 MPa RC Column (62.5 cm x 62.5 cm) | Column | 40MPa | Concrete Rectangular | 625 | 625 | 3906.3 | 3200 | 1.25 | 3058.1 | G300E | 45756800 | 359.02 | G300E | 0 | 0
1907 | Story9 | C30 | 40 MPa RC Column (62.5 cm x 62.5 cm) | Column | 40MPa | Concrete Rectangular | 625 | 625 | 3906.3 | 3200 | 1.25 | 3058.1 | G300E | 53639466.67 | 420.88 | G300E | 0 | 0
1908 | Story9 | C31 | 40 MPa RC Column (62.5 cm x 62.5 cm) | Column | 40MPa | Concrete Rectangular | 625 | 625 | 3906.3 | 3250 | 1.27 | 3105.89 | G300E | 54878416.67 | 430.6 | G300E | 0 | 0
1909 | Story9 | C32 | 40 MPa RC Column (62.5 cm x 62.5 cm) | Column | 40MPa | Concrete Rectangular | 625 | 625 | 3906.3 | 3200 | 1.25 | 3058.1 | G300E | 50900266.67 | 399.38 | G300E | 0 | 0
1910 | Story9 | C33 | 40 MPa RC Column (62.5 cm x 62.5 cm) | Column | 40MPa | Concrete Rectangular | 625 | 625 | 3906.3 | 3200 | 1.25 | 3058.1 | G300E | 45737600 | 358.87 | G300E | 0 | 0
1911 | Story9 | C34 | 40 MPa RC Column (62.5 cm x 62.5 cm) | Column | 40MPa | Concrete Rectangular | 625 | 625 | 3906.3 | 3200 | 1.25 | 3058.1 | G300E | 45738666.67 | 358.88 | G300E | 0 | 0
1912 | Story9 | C35 | 40 MPa RC Column (62.5 cm x 62.5 cm) | Column | 40MPa | Concrete Rectangular | 625 | 625 | 3906.3 | 3200 | 1.25 | 3058.1 | G300E | 50902400 | 399.4 | G300E | 0 | 0
1913 | Story9 | C36 | 40 MPa RC Column (62.5 cm x 62.5 cm) | Column | 40MPa | Concrete Rectangular | 625 | 625 | 3906.3 | 3250 | 1.27 | 3105.89 | G300E | 54880583.33 | 430.61 | G300E | 0 | 0
1914 | Story9 | C4 | 40 MPa RC Column (62.5 cm x 62.5 cm) | Column | 40MPa | Concrete Rectangular | 625 | 625 | 3906.3 | 3200 | 1.25 | 3058.1 | G300E | 45731200 | 358.82 | G300E | 0 | 0
1915 | Story9 | C5 | 40 MPa RC Column (62.5 cm x 62.5 cm) | Column | 40MPa | Concrete Rectangular | 625 | 625 | 3906.3 | 3200 | 1.25 | 3058.1 | G300E | 50896000 | 399.35 | G300E | 0 | 0
1916 | Story9 | C6 | 40 MPa RC Column (62.5 cm x 62.5 cm) | Column | 40MPa | Concrete Rectangular | 625 | 625 | 3906.3 | 3250 | 1.27 | 3105.89 | G300E | 54878416.67 | 430.6 | G300E | 0 | 0
1917 | Story9 | C7 | 40 MPa RC Column (62.5 cm x 62.5 cm) | Column | 40MPa | Concrete Rectangular | 625 | 625 | 3906.3 | 3200 | 1.25 | 3058.1 | G300E | 53637333.33 | 420.86 | G300E | 0 | 0
1918 | Story9 | C8 | 40 MPa RC Column (62.5 cm x 62.5 cm) | Column | 40MPa | Concrete Rectangular | 625 | 625 | 3906.3 | 3200 | 1.25 | 3058.1 | G300E | 94723200 | 743.23 | G300E | 0 | 0
1919 | Story9 | C9 | 40 MPa RC Column (62.5 cm x 62.5 cm) | Column | 40MPa | Concrete Rectangular | 625 | 625 | 3906.3 | 3200 | 1.25 | 3058.1 | G300E | 34887466.67 | 273.74 | G300E | 0 | 0

## Walls
| Story | Label | Section | Structural_Element_Type | Material | Width_(mm) | Depth_(mm) | Area_(cm^2) | Length_(mm) | Volume_(m^3) | Mass_(kg) | Long._Rebar_Material | Long._Rebar_Volume_(mm^3) | Long._Rebar_Mass_(kg) | Tran._Rebar_Material | Tran._Rebar_Volume_(mm^3) | Tran._Rebar_Mass_(kg)
0 | Story1 | P1 | RC Wall - 600 mm | Wall | 40MPa | 7200 | 600 | 43200 | 3500 | 15.12 | 36990.83 | G300E | 461916000 | 3624.36 | G300E | 37800000 | 296.59
1 | Story1 | P2 | RC Wall - 600 mm | Wall | 40MPa | 7200 | 600 | 43200 | 3500 | 15.12 | 36990.83 | G300E | 461916000 | 3624.36 | G300E | 37800000 | 296.59
2 | Story1 | P3 | RC Wall - 600 mm | Wall | 40MPa | 4800 | 600 | 28800 | 3500 | 10.08 | 24660.55 | G300E | 128016000 | 1004.46 | G300E | 25200000 | 197.73
3 | Story1 | P4 | RC Wall - 600 mm | Wall | 40MPa | 4800 | 600 | 28800 | 3500 | 10.08 | 24660.55 | G300E | 169848000 | 1332.69 | G300E | 51911832 | 407.32
4 | Story10 | P1 | RC Wall - 500 mm | Wall | 40MPa | 7200 | 500 | 36000 | 3500 | 12.6 | 30825.69 | G300E | 242550000 | 1903.14 | G300E | 31500000 | 247.16
5 | Story10 | P2 | RC Wall - 500 mm | Wall | 40MPa | 7200 | 500 | 36000 | 3500 | 12.6 | 30825.69 | G300E | 242550000 | 1903.14 | G300E | 31500000 | 247.16
6 | Story10 | P3 | RC Wall - 500 mm | Wall | 40MPa | 4800 | 500 | 24000 | 3500 | 8.4 | 20550.46 | G300E | 160860000 | 1262.17 | G300E | 21000000 | 164.77
7 | Story10 | P4 | RC Wall - 500 mm | Wall | 40MPa | 4800 | 500 | 24000 | 3500 | 8.4 | 20550.46 | G300E | 160860000 | 1262.17 | G300E | 21000000 | 164.77
8 | Story11 | P1 | RC Wall - 475 mm | Wall | 40MPa | 7200 | 475 | 34200 | 3500 | 11.97 | 29284.4 | G300E | 289674000 | 2272.89 | G300E | 29925000 | 234.8
9 | Story11 | P2 | RC Wall - 475 mm | Wall | 40MPa | 7200 | 475 | 34200 | 3500 | 11.97 | 29284.4 | G300E | 289674000 | 2272.89 | G300E | 29925000 | 234.8
10 | Story11 | P3 | RC Wall - 475 mm | Wall | 40MPa | 4800 | 475 | 22800 | 3500 | 7.98 | 19522.94 | G300E | 192717000 | 1512.13 | G300E | 19950000 | 156.54
11 | Story11 | P4 | RC Wall - 475 mm | Wall | 40MPa | 4800 | 475 | 22800 | 3500 | 7.98 | 19522.94 | G300E | 192717000 | 1512.13 | G300E | 19950000 | 156.54
12 | Story12 | P1 | RC Wall - 475 mm | Wall | 40MPa | 7200 | 475 | 34200 | 3500 | 11.97 | 29284.4 | G300E | 272317500 | 2136.7 | G300E | 29925000 | 234.8
13 | Story12 | P2 | RC Wall - 475 mm | Wall | 40MPa | 7200 | 475 | 34200 | 3500 | 11.97 | 29284.4 | G300E | 272317500 | 2136.7 | G300E | 29925000 | 234.8
14 | Story12 | P3 | RC Wall - 475 mm | Wall | 40MPa | 4800 | 475 | 22800 | 3500 | 7.98 | 19522.94 | G300E | 181545000 | 1424.47 | G300E | 19950000 | 156.54
15 | Story12 | P4 | RC Wall - 475 mm | Wall | 40MPa | 4800 | 475 | 22800 | 3500 | 7.98 | 19522.94 | G300E | 181545000 | 1424.47 | G300E | 21090048 | 165.48
16 | Story13 | P1 | RC Wall - 450 mm | Wall | 40MPa | 7200 | 450 | 32400 | 3500 | 11.34 | 27743.12 | G300E | 326025000 | 2558.11 | G300E | 28350000 | 222.44
17 | Story13 | P2 | RC Wall - 450 mm | Wall | 40MPa | 7200 | 450 | 32400 | 3500 | 11.34 | 27743.12 | G300E | 326025000 | 2558.11 | G300E | 28350000 | 222.44
18 | Story13 | P3 | RC Wall - 450 mm | Wall | 40MPa | 4800 | 450 | 21600 | 3500 | 7.56 | 18495.41 | G300E | 215838000 | 1693.55 | G300E | 18900000 | 148.3
19 | Story13 | P4 | RC Wall - 450 mm | Wall | 40MPa | 4800 | 450 | 21600 | 3500 | 7.56 | 18495.41 | G300E | 215838000 | 1693.55 | G300E | 18900000 | 148.3
20 | Story14 | P1 | RC Wall - 450 mm | Wall | 40MPa | 7200 | 450 | 32400 | 3500 | 11.34 | 27743.12 | G300E | 118503000 | 929.82 | G300E | 67878720 | 532.6
21 | Story14 | P2 | RC Wall - 450 mm | Wall | 40MPa | 7200 | 450 | 32400 | 3500 | 11.34 | 27743.12 | G300E | 118503000 | 929.82 | G300E | 62666604 | 491.71
22 | Story14 | P3 | RC Wall - 450 mm | Wall | 40MPa | 4800 | 450 | 21600 | 3500 | 7.56 | 18495.41 | G300E | 210546000 | 1652.02 | G300E | 204595776 | 1605.33
23 | Story14 | P4 | RC Wall - 450 mm | Wall | 40MPa | 4800 | 450 | 21600 | 3500 | 7.56 | 18495.41 | G300E | 224532000 | 1761.76 | G300E | 213944304 | 1678.69
24 | Story15 | P1 | RC Wall - 425 mm | Wall | 40MPa | 7200 | 425 | 30600 | 3500 | 10.71 | 26201.83 | G300E | 134410500 | 1054.63 | G300E | 26775000 | 210.09
25 | Story15 | P2 | RC Wall - 425 mm | Wall | 40MPa | 7200 | 425 | 30600 | 3500 | 10.71 | 26201.83 | G300E | 134410500 | 1054.63 | G300E | 26775000 | 210.09
26 | Story15 | P3 | RC Wall - 425 mm | Wall | 40MPa | 4800 | 425 | 20400 | 3500 | 7.14 | 17467.89 | G300E | 82110000 | 644.27 | G300E | 17850000 | 140.06
27 | Story15 | P4 | RC Wall - 425 mm | Wall | 40MPa | 4800 | 425 | 20400 | 3500 | 7.14 | 17467.89 | G300E | 82110000 | 644.27 | G300E | 17850000 | 140.06
28 | Story16 | P1 | RC Wall - 425 mm | Wall | 40MPa | 7200 | 425 | 30600 | 3500 | 10.71 | 26201.83 | G300E | 109242000 | 857.15 | G300E | 26775000 | 210.09
29 | Story16 | P2 | RC Wall - 425 mm | Wall | 40MPa | 7200 | 425 | 30600 | 3500 | 10.71 | 26201.83 | G300E | 108706500 | 852.95 | G300E | 26775000 | 210.09
30 | Story16 | P3 | RC Wall - 425 mm | Wall | 40MPa | 4800 | 425 | 20400 | 3500 | 7.14 | 17467.89 | G300E | 72471000 | 568.63 | G300E | 17850000 | 140.06
31 | Story16 | P4 | RC Wall - 425 mm | Wall | 40MPa | 4800 | 425 | 20400 | 3500 | 7.14 | 17467.89 | G300E | 72471000 | 568.63 | G300E | 17850000 | 140.06
32 | Story17 | P1 | RC Wall - 400 mm | Wall | 40MPa | 7200 | 400 | 28800 | 3500 | 10.08 | 24660.55 | G300E | 156240000 | 1225.92 | G300E | 25200000 | 197.73
33 | Story17 | P2 | RC Wall - 400 mm | Wall | 40MPa | 7200 | 400 | 28800 | 3500 | 10.08 | 24660.55 | G300E | 156240000 | 1225.92 | G300E | 25200000 | 197.73
34 | Story17 | P3 | RC Wall - 400 mm | Wall | 40MPa | 4800 | 400 | 19200 | 3500 | 6.72 | 16440.37 | G300E | 103824000 | 814.64 | G300E | 16800000 | 131.82
35 | Story17 | P4 | RC Wall - 400 mm | Wall | 40MPa | 4800 | 400 | 19200 | 3500 | 6.72 | 16440.37 | G300E | 103824000 | 814.64 | G300E | 16800000 | 131.82
36 | Story18 | P1 | RC Wall - 400 mm | Wall | 40MPa | 7200 | 400 | 28800 | 3500 | 10.08 | 24660.55 | G300E | 140616000 | 1103.33 | G300E | 25200000 | 197.73
37 | Story18 | P2 | RC Wall - 400 mm | Wall | 40MPa | 7200 | 400 | 28800 | 3500 | 10.08 | 24660.55 | G300E | 140616000 | 1103.33 | G300E | 25200000 | 197.73
38 | Story18 | P3 | RC Wall - 400 mm | Wall | 40MPa | 4800 | 400 | 19200 | 3500 | 6.72 | 16440.37 | G300E | 93744000 | 735.55 | G300E | 16800000 | 131.82
39 | Story18 | P4 | RC Wall - 400 mm | Wall | 40MPa | 4800 | 400 | 19200 | 3500 | 6.72 | 16440.37 | G300E | 93744000 | 735.55 | G300E | 16800000 | 131.82
40 | Story19 | P1 | RC Wall - 375 mm | Wall | 40MPa | 7200 | 375 | 27000 | 3500 | 9.45 | 23119.27 | G300E | 188527500 | 1479.26 | G300E | 23625000 | 185.37
41 | Story19 | P2 | RC Wall - 375 mm | Wall | 40MPa | 7200 | 375 | 27000 | 3500 | 9.45 | 23119.27 | G300E | 188527500 | 1479.26 | G300E | 23625000 | 185.37
42 | Story19 | P3 | RC Wall - 375 mm | Wall | 40MPa | 4800 | 375 | 18000 | 3500 | 6.3 | 15412.84 | G300E | 125370000 | 983.7 | G300E | 15750000 | 123.58
43 | Story19 | P4 | RC Wall - 375 mm | Wall | 40MPa | 4800 | 375 | 18000 | 3500 | 6.3 | 15412.84 | G300E | 125370000 | 983.7 | G300E | 15750000 | 123.58
44 | Story2 | P1 | RC Wall - 600 mm | Wall | 40MPa | 7200 | 600 | 43200 | 3500 | 15.12 | 36990.83 | G300E | 359856000 | 2823.56 | G300E | 37800000 | 296.59
45 | Story2 | P2 | RC Wall - 600 mm | Wall | 40MPa | 7200 | 600 | 43200 | 3500 | 15.12 | 36990.83 | G300E | 359856000 | 2823.56 | G300E | 37800000 | 296.59
46 | Story2 | P3 | RC Wall - 600 mm | Wall | 40MPa | 4800 | 600 | 28800 | 3500 | 10.08 | 24660.55 | G300E | 86184000 | 676.23 | G300E | 25200000 | 197.73
47 | Story2 | P4 | RC Wall - 600 mm | Wall | 40MPa | 4800 | 600 | 28800 | 3500 | 10.08 | 24660.55 | G300E | 112392000 | 881.87 | G300E | 32165280 | 252.38
48 | Story20 | P1 | RC Wall - 375 mm | Wall | 40MPa | 7200 | 375 | 27000 | 3500 | 9.45 | 23119.27 | G300E | 173407500 | 1360.62 | G300E | 23625000 | 185.37
49 | Story20 | P2 | RC Wall - 375 mm | Wall | 40MPa | 7200 | 375 | 27000 | 3500 | 9.45 | 23119.27 | G300E | 173407500 | 1360.62 | G300E | 23625000 | 185.37
50 | Story20 | P3 | RC Wall - 375 mm | Wall | 40MPa | 4800 | 375 | 18000 | 3500 | 6.3 | 15412.84 | G300E | 115290000 | 904.61 | G300E | 15750000 | 123.58
51 | Story20 | P4 | RC Wall - 375 mm | Wall | 40MPa | 4800 | 375 | 18000 | 3500 | 6.3 | 15412.84 | G300E | 115290000 | 904.61 | G300E | 15750000 | 123.58
52 | Story21 | P1 | RC Wall - 350 mm | Wall | 40MPa | 7200 | 350 | 25200 | 3500 | 8.82 | 21577.98 | G300E | 221382000 | 1737.05 | G300E | 22050000 | 173.01
53 | Story21 | P2 | RC Wall - 350 mm | Wall | 40MPa | 7200 | 350 | 25200 | 3500 | 8.82 | 21577.98 | G300E | 221382000 | 1737.05 | G300E | 22050000 | 173.01
54 | Story21 | P3 | RC Wall - 350 mm | Wall | 40MPa | 4800 | 350 | 16800 | 3500 | 5.88 | 14385.32 | G300E | 147294000 | 1155.72 | G300E | 14700000 | 115.34
55 | Story21 | P4 | RC Wall - 350 mm | Wall | 40MPa | 4800 | 350 | 16800 | 3500 | 5.88 | 14385.32 | G300E | 147294000 | 1155.72 | G300E | 14700000 | 115.34
56 | Story22 | P1 | RC Wall - 350 mm | Wall | 40MPa | 7200 | 350 | 25200 | 3500 | 8.82 | 21577.98 | G300E | 207270000 | 1626.32 | G300E | 22050000 | 173.01
57 | Story22 | P2 | RC Wall - 350 mm | Wall | 40MPa | 7200 | 350 | 25200 | 3500 | 8.82 | 21577.98 | G300E | 207270000 | 1626.32 | G300E | 22050000 | 173.01
58 | Story22 | P3 | RC Wall - 350 mm | Wall | 40MPa | 4800 | 350 | 16800 | 3500 | 5.88 | 14385.32 | G300E | 137592000 | 1079.6 | G300E | 14700000 | 115.34
59 | Story22 | P4 | RC Wall - 350 mm | Wall | 40MPa | 4800 | 350 | 16800 | 3500 | 5.88 | 14385.32 | G300E | 137592000 | 1079.6 | G300E | 14700000 | 115.34
60 | Story23 | P1 | RC Wall - 325 mm | Wall | 40MPa | 7200 | 325 | 23400 | 3500 | 8.19 | 20036.7 | G300E | 255118500 | 2001.75 | G300E | 20475000 | 160.65
61 | Story23 | P2 | RC Wall - 325 mm | Wall | 40MPa | 7200 | 325 | 23400 | 3500 | 8.19 | 20036.7 | G300E | 255118500 | 2001.75 | G300E | 20475000 | 160.65
62 | Story23 | P3 | RC Wall - 325 mm | Wall | 40MPa | 4800 | 325 | 15600 | 3500 | 5.46 | 13357.8 | G300E | 169533000 | 1330.22 | G300E | 13650000 | 107.1
63 | Story23 | P4 | RC Wall - 325 mm | Wall | 40MPa | 4800 | 325 | 15600 | 3500 | 5.46 | 13357.8 | G300E | 169533000 | 1330.22 | G300E | 13650000 | 107.1
64 | Story24 | P1 | RC Wall - 325 mm | Wall | 40MPa | 7200 | 325 | 23400 | 3500 | 8.19 | 20036.7 | G300E | 241605000 | 1895.72 | G300E | 20475000 | 160.65
65 | Story24 | P2 | RC Wall - 325 mm | Wall | 40MPa | 7200 | 325 | 23400 | 3500 | 8.19 | 20036.7 | G300E | 241605000 | 1895.72 | G300E | 20475000 | 160.65
66 | Story24 | P3 | RC Wall - 325 mm | Wall | 40MPa | 4800 | 325 | 15600 | 3500 | 5.46 | 13357.8 | G300E | 160797000 | 1261.67 | G300E | 13650000 | 107.1
67 | Story24 | P4 | RC Wall - 325 mm | Wall | 40MPa | 4800 | 325 | 15600 | 3500 | 5.46 | 13357.8 | G300E | 161070000 | 1263.81 | G300E | 13650000 | 107.1
68 | Story25 | P1 | RC Wall - 300 mm | Wall | 40MPa | 7200 | 300 | 21600 | 3500 | 7.56 | 18495.41 | G300E | 289170000 | 2268.94 | G300E | 18900000 | 148.3
69 | Story25 | P2 | RC Wall - 300 mm | Wall | 40MPa | 7200 | 300 | 21600 | 3500 | 7.56 | 18495.41 | G300E | 289170000 | 2268.94 | G300E | 18900000 | 148.3
70 | Story25 | P3 | RC Wall - 300 mm | Wall | 40MPa | 4800 | 300 | 14400 | 3500 | 5.04 | 12330.28 | G300E | 193032000 | 1514.6 | G300E | 12600000 | 98.86
71 | Story25 | P4 | RC Wall - 300 mm | Wall | 40MPa | 4800 | 300 | 14400 | 3500 | 5.04 | 12330.28 | G300E | 193032000 | 1514.6 | G300E | 12600000 | 98.86
72 | Story26 | P1 | RC Wall - 300 mm | Wall | 40MPa | 7200 | 300 | 21600 | 3500 | 7.56 | 18495.41 | G300E | 281232000 | 2206.65 | G300E | 18900000 | 148.3
73 | Story26 | P2 | RC Wall - 300 mm | Wall | 40MPa | 7200 | 300 | 21600 | 3500 | 7.56 | 18495.41 | G300E | 281232000 | 2206.65 | G300E | 18900000 | 148.3
74 | Story26 | P3 | RC Wall - 300 mm | Wall | 40MPa | 4800 | 300 | 14400 | 3500 | 5.04 | 12330.28 | G300E | 186480000 | 1463.19 | G300E | 12600000 | 98.86
75 | Story26 | P4 | RC Wall - 300 mm | Wall | 40MPa | 4800 | 300 | 14400 | 3500 | 5.04 | 12330.28 | G300E | 186480000 | 1463.19 | G300E | 12600000 | 98.86
76 | Story27 | P1 | RC Wall - 275 mm | Wall | 40MPa | 7200 | 275 | 19800 | 3500 | 6.93 | 16954.13 | G300E | 124393500 | 976.04 | G300E | 17325000 | 135.94
77 | Story27 | P2 | RC Wall - 275 mm | Wall | 40MPa | 7200 | 275 | 19800 | 3500 | 6.93 | 16954.13 | G300E | 124393500 | 976.04 | G300E | 17325000 | 135.94
78 | Story27 | P3 | RC Wall - 275 mm | Wall | 40MPa | 4800 | 275 | 13200 | 3500 | 4.62 | 11302.75 | G300E | 88935000 | 697.82 | G300E | 69526464 | 545.53
79 | Story27 | P4 | RC Wall - 275 mm | Wall | 40MPa | 4800 | 275 | 13200 | 3500 | 4.62 | 11302.75 | G300E | 92400000 | 725 | G300E | 73708656 | 578.35
80 | Story28 | P1 | RC Wall - 275 mm | Wall | 40MPa | 7200 | 275 | 19800 | 3500 | 6.93 | 16954.13 | G300E | 49203000 | 386.06 | G300E | 17325000 | 135.94
81 | Story28 | P2 | RC Wall - 275 mm | Wall | 40MPa | 7200 | 275 | 19800 | 3500 | 6.93 | 16954.13 | G300E | 48510000 | 380.63 | G300E | 17325000 | 135.94
82 | Story28 | P3 | RC Wall - 275 mm | Wall | 40MPa | 4800 | 275 | 13200 | 3500 | 4.62 | 11302.75 | G300E | 32340000 | 253.75 | G300E | 11550000 | 90.63
83 | Story28 | P4 | RC Wall - 275 mm | Wall | 40MPa | 4800 | 275 | 13200 | 3500 | 4.62 | 11302.75 | G300E | 32340000 | 253.75 | G300E | 11550000 | 90.63
84 | Story29 | P1 | RC Wall - 250 mm | Wall | 40MPa | 7200 | 250 | 18000 | 3500 | 6.3 | 15412.84 | G300E | 99855000 | 783.5 | G300E | 15750000 | 123.58
85 | Story29 | P2 | RC Wall - 250 mm | Wall | 40MPa | 7200 | 250 | 18000 | 3500 | 6.3 | 15412.84 | G300E | 99855000 | 783.5 | G300E | 15750000 | 123.58
86 | Story29 | P3 | RC Wall - 250 mm | Wall | 40MPa | 4800 | 250 | 12000 | 3500 | 4.2 | 10275.23 | G300E | 66150000 | 519.04 | G300E | 10500000 | 82.39
87 | Story29 | P4 | RC Wall - 250 mm | Wall | 40MPa | 4800 | 250 | 12000 | 3500 | 4.2 | 10275.23 | G300E | 66150000 | 519.04 | G300E | 10500000 | 82.39
88 | Story3 | P1 | RC Wall - 575 mm | Wall | 40MPa | 7200 | 575 | 41400 | 3500 | 14.49 | 35449.54 | G300E | 318780000 | 2501.27 | G300E | 36225000 | 284.23
89 | Story3 | P2 | RC Wall - 575 mm | Wall | 40MPa | 7200 | 575 | 41400 | 3500 | 14.49 | 35449.54 | G300E | 318780000 | 2501.27 | G300E | 36225000 | 284.23
90 | Story3 | P3 | RC Wall - 575 mm | Wall | 40MPa | 4800 | 575 | 27600 | 3500 | 9.66 | 23633.03 | G300E | 115920000 | 909.55 | G300E | 24150000 | 189.49
91 | Story3 | P4 | RC Wall - 575 mm | Wall | 40MPa | 4800 | 575 | 27600 | 3500 | 9.66 | 23633.03 | G300E | 124131000 | 973.98 | G300E | 30864288 | 242.17
92 | Story30 | P1 | RC Wall - 250 mm | Wall | 40MPa | 7200 | 250 | 18000 | 3500 | 6.3 | 15412.84 | G300E | 86625000 | 679.69 | G300E | 15750000 | 123.58
93 | Story30 | P2 | RC Wall - 250 mm | Wall | 40MPa | 7200 | 250 | 18000 | 3500 | 6.3 | 15412.84 | G300E | 86310000 | 677.22 | G300E | 15750000 | 123.58
94 | Story30 | P3 | RC Wall - 250 mm | Wall | 40MPa | 4800 | 250 | 12000 | 3500 | 4.2 | 10275.23 | G300E | 57540000 | 451.48 | G300E | 10500000 | 82.39
95 | Story30 | P4 | RC Wall - 250 mm | Wall | 40MPa | 4800 | 250 | 12000 | 3500 | 4.2 | 10275.23 | G300E | 57330000 | 449.83 | G300E | 10500000 | 82.39
96 | Story31 | P1 | RC Wall - 250 mm | Wall | 40MPa | 7200 | 250 | 18000 | 3500 | 6.3 | 15412.84 | G300E | 74025000 | 580.83 | G300E | 15750000 | 123.58
97 | Story31 | P2 | RC Wall - 250 mm | Wall | 40MPa | 7200 | 250 | 18000 | 3500 | 6.3 | 15412.84 | G300E | 74025000 | 580.83 | G300E | 15750000 | 123.58
98 | Story31 | P3 | RC Wall - 250 mm | Wall | 40MPa | 4800 | 250 | 12000 | 3500 | 4.2 | 10275.23 | G300E | 49140000 | 385.57 | G300E | 10500000 | 82.39
99 | Story31 | P4 | RC Wall - 250 mm | Wall | 40MPa | 4800 | 250 | 12000 | 3500 | 4.2 | 10275.23 | G300E | 49140000 | 385.57 | G300E | 10500000 | 82.39
100 | Story32 | P1 | RC Wall - 250 mm | Wall | 40MPa | 7200 | 250 | 18000 | 3500 | 6.3 | 15412.84 | G300E | 61110000 | 479.49 | G300E | 15750000 | 123.58
101 | Story32 | P2 | RC Wall - 250 mm | Wall | 40MPa | 7200 | 250 | 18000 | 3500 | 6.3 | 15412.84 | G300E | 61110000 | 479.49 | G300E | 15750000 | 123.58
102 | Story32 | P3 | RC Wall - 250 mm | Wall | 40MPa | 4800 | 250 | 12000 | 3500 | 4.2 | 10275.23 | G300E | 40530000 | 318.01 | G300E | 10500000 | 82.39
103 | Story32 | P4 | RC Wall - 250 mm | Wall | 40MPa | 4800 | 250 | 12000 | 3500 | 4.2 | 10275.23 | G300E | 40530000 | 318.01 | G300E | 10500000 | 82.39
104 | Story33 | P1 | RC Wall - 250 mm | Wall | 40MPa | 7200 | 250 | 18000 | 3500 | 6.3 | 15412.84 | G300E | 48510000 | 380.63 | G300E | 15750000 | 123.58
105 | Story33 | P2 | RC Wall - 250 mm | Wall | 40MPa | 7200 | 250 | 18000 | 3500 | 6.3 | 15412.84 | G300E | 48510000 | 380.63 | G300E | 15750000 | 123.58
106 | Story33 | P3 | RC Wall - 250 mm | Wall | 40MPa | 4800 | 250 | 12000 | 3500 | 4.2 | 10275.23 | G300E | 32130000 | 252.1 | G300E | 10500000 | 82.39
107 | Story33 | P4 | RC Wall - 250 mm | Wall | 40MPa | 4800 | 250 | 12000 | 3500 | 4.2 | 10275.23 | G300E | 32130000 | 252.1 | G300E | 10500000 | 82.39
108 | Story34 | P1 | RC Wall - 250 mm | Wall | 40MPa | 7200 | 250 | 18000 | 3500 | 6.3 | 15412.84 | G300E | 35595000 | 279.29 | G300E | 15750000 | 123.58
109 | Story34 | P2 | RC Wall - 250 mm | Wall | 40MPa | 7200 | 250 | 18000 | 3500 | 6.3 | 15412.84 | G300E | 35595000 | 279.29 | G300E | 15750000 | 123.58
110 | Story34 | P3 | RC Wall - 250 mm | Wall | 40MPa | 4800 | 250 | 12000 | 3500 | 4.2 | 10275.23 | G300E | 23520000 | 184.55 | G300E | 10500000 | 82.39
111 | Story34 | P4 | RC Wall - 250 mm | Wall | 40MPa | 4800 | 250 | 12000 | 3500 | 4.2 | 10275.23 | G300E | 23520000 | 184.55 | G300E | 10500000 | 82.39
112 | Story35 | P1 | RC Wall - 250 mm | Wall | 40MPa | 7200 | 250 | 18000 | 3500 | 6.3 | 15412.84 | G300E | 22995000 | 180.43 | G300E | 15750000 | 123.58
113 | Story35 | P2 | RC Wall - 250 mm | Wall | 40MPa | 7200 | 250 | 18000 | 3500 | 6.3 | 15412.84 | G300E | 22995000 | 180.43 | G300E | 15750000 | 123.58
114 | Story35 | P3 | RC Wall - 250 mm | Wall | 40MPa | 4800 | 250 | 12000 | 3500 | 4.2 | 10275.23 | G300E | 15120000 | 118.64 | G300E | 10500000 | 82.39
115 | Story35 | P4 | RC Wall - 250 mm | Wall | 40MPa | 4800 | 250 | 12000 | 3500 | 4.2 | 10275.23 | G300E | 15120000 | 118.64 | G300E | 10500000 | 82.39
116 | Story36 | P1 | RC Wall - 250 mm | Wall | 40MPa | 7200 | 250 | 18000 | 3500 | 6.3 | 15412.84 | G300E | 15750000 | 123.58 | G300E | 15750000 | 123.58
117 | Story36 | P2 | RC Wall - 250 mm | Wall | 40MPa | 7200 | 250 | 18000 | 3500 | 6.3 | 15412.84 | G300E | 15750000 | 123.58 | G300E | 15750000 | 123.58
118 | Story36 | P3 | RC Wall - 250 mm | Wall | 40MPa | 4800 | 250 | 12000 | 3500 | 4.2 | 10275.23 | G300E | 10500000 | 82.39 | G300E | 10500000 | 82.39
119 | Story36 | P4 | RC Wall - 250 mm | Wall | 40MPa | 4800 | 250 | 12000 | 3500 | 4.2 | 10275.23 | G300E | 10500000 | 82.39 | G300E | 10500000 | 82.39
120 | Story37 | P1 | RC Wall - 250 mm | Wall | 40MPa | 7200 | 250 | 18000 | 3500 | 6.3 | 15412.84 | G300E | 15750000 | 123.58 | G300E | 15750000 | 123.58
121 | Story37 | P2 | RC Wall - 250 mm | Wall | 40MPa | 7200 | 250 | 18000 | 3500 | 6.3 | 15412.84 | G300E | 15750000 | 123.58 | G300E | 15750000 | 123.58
122 | Story37 | P3 | RC Wall - 250 mm | Wall | 40MPa | 4800 | 250 | 12000 | 3500 | 4.2 | 10275.23 | G300E | 10500000 | 82.39 | G300E | 10500000 | 82.39
123 | Story37 | P4 | RC Wall - 250 mm | Wall | 40MPa | 4800 | 250 | 12000 | 3500 | 4.2 | 10275.23 | G300E | 10500000 | 82.39 | G300E | 10500000 | 82.39
124 | Story38 | P1 | RC Wall - 250 mm | Wall | 40MPa | 7200 | 250 | 18000 | 3500 | 6.3 | 15412.84 | G300E | 15750000 | 123.58 | G300E | 15750000 | 123.58
125 | Story38 | P2 | RC Wall - 250 mm | Wall | 40MPa | 7200 | 250 | 18000 | 3500 | 6.3 | 15412.84 | G300E | 15750000 | 123.58 | G300E | 15750000 | 123.58
126 | Story38 | P3 | RC Wall - 250 mm | Wall | 40MPa | 4800 | 250 | 12000 | 3500 | 4.2 | 10275.23 | G300E | 10500000 | 82.39 | G300E | 10500000 | 82.39
127 | Story38 | P4 | RC Wall - 250 mm | Wall | 40MPa | 4800 | 250 | 12000 | 3500 | 4.2 | 10275.23 | G300E | 10500000 | 82.39 | G300E | 10500000 | 82.39
128 | Story39 | P1 | RC Wall - 250 mm | Wall | 40MPa | 7200 | 250 | 18000 | 3500 | 6.3 | 15412.84 | G300E | 15750000 | 123.58 | G300E | 15750000 | 123.58
129 | Story39 | P2 | RC Wall - 250 mm | Wall | 40MPa | 7200 | 250 | 18000 | 3500 | 6.3 | 15412.84 | G300E | 15750000 | 123.58 | G300E | 15750000 | 123.58
130 | Story39 | P3 | RC Wall - 250 mm | Wall | 40MPa | 4800 | 250 | 12000 | 3500 | 4.2 | 10275.23 | G300E | 10500000 | 82.39 | G300E | 10500000 | 82.39
131 | Story39 | P4 | RC Wall - 250 mm | Wall | 40MPa | 4800 | 250 | 12000 | 3500 | 4.2 | 10275.23 | G300E | 10500000 | 82.39 | G300E | 10500000 | 82.39
132 | Story4 | P1 | RC Wall - 575 mm | Wall | 40MPa | 7200 | 575 | 41400 | 3500 | 14.49 | 35449.54 | G300E | 219523500 | 1722.46 | G300E | 36225000 | 284.23
133 | Story4 | P2 | RC Wall - 575 mm | Wall | 40MPa | 7200 | 575 | 41400 | 3500 | 14.49 | 35449.54 | G300E | 219523500 | 1722.46 | G300E | 36225000 | 284.23
134 | Story4 | P3 | RC Wall - 575 mm | Wall | 40MPa | 4800 | 575 | 27600 | 3500 | 9.66 | 23633.03 | G300E | 104811000 | 822.39 | G300E | 24150000 | 189.49
135 | Story4 | P4 | RC Wall - 575 mm | Wall | 40MPa | 4800 | 575 | 27600 | 3500 | 9.66 | 23633.03 | G300E | 104811000 | 822.39 | G300E | 26814816 | 210.4
136 | Story40 | P1 | RC Wall - 250 mm | Wall | 40MPa | 7200 | 250 | 18000 | 3500 | 6.3 | 15412.84 | G300E | 15750000 | 123.58 | G300E | 15750000 | 123.58
137 | Story40 | P2 | RC Wall - 250 mm | Wall | 40MPa | 7200 | 250 | 18000 | 3500 | 6.3 | 15412.84 | G300E | 15750000 | 123.58 | G300E | 15750000 | 123.58
138 | Story40 | P3 | RC Wall - 250 mm | Wall | 40MPa | 4800 | 250 | 12000 | 3500 | 4.2 | 10275.23 | G300E | 10500000 | 82.39 | G300E | 10500000 | 82.39
139 | Story40 | P4 | RC Wall - 250 mm | Wall | 40MPa | 4800 | 250 | 12000 | 3500 | 4.2 | 10275.23 | G300E | 10500000 | 82.39 | G300E | 10500000 | 82.39
140 | Story41 | P1 | RC Wall - 250 mm | Wall | 40MPa | 7200 | 250 | 18000 | 3500 | 6.3 | 15412.84 | G300E | 15750000 | 123.58 | G300E | 15750000 | 123.58
141 | Story41 | P2 | RC Wall - 250 mm | Wall | 40MPa | 7200 | 250 | 18000 | 3500 | 6.3 | 15412.84 | G300E | 15750000 | 123.58 | G300E | 15750000 | 123.58
142 | Story41 | P3 | RC Wall - 250 mm | Wall | 40MPa | 4800 | 250 | 12000 | 3500 | 4.2 | 10275.23 | G300E | 10500000 | 82.39 | G300E | 10500000 | 82.39
143 | Story41 | P4 | RC Wall - 250 mm | Wall | 40MPa | 4800 | 250 | 12000 | 3500 | 4.2 | 10275.23 | G300E | 10500000 | 82.39 | G300E | 10500000 | 82.39
144 | Story42 | P1 | RC Wall - 250 mm | Wall | 40MPa | 7200 | 250 | 18000 | 3500 | 6.3 | 15412.84 | G300E | 15750000 | 123.58 | G300E | 15750000 | 123.58
145 | Story42 | P2 | RC Wall - 250 mm | Wall | 40MPa | 7200 | 250 | 18000 | 3500 | 6.3 | 15412.84 | G300E | 15750000 | 123.58 | G300E | 15750000 | 123.58
146 | Story42 | P3 | RC Wall - 250 mm | Wall | 40MPa | 4800 | 250 | 12000 | 3500 | 4.2 | 10275.23 | G300E | 10500000 | 82.39 | G300E | 10500000 | 82.39
147 | Story42 | P4 | RC Wall - 250 mm | Wall | 40MPa | 4800 | 250 | 12000 | 3500 | 4.2 | 10275.23 | G300E | 10500000 | 82.39 | G300E | 10500000 | 82.39
148 | Story43 | P1 | RC Wall - 250 mm | Wall | 40MPa | 7200 | 250 | 18000 | 3500 | 6.3 | 15412.84 | G300E | 15750000 | 123.58 | G300E | 15750000 | 123.58
149 | Story43 | P2 | RC Wall - 250 mm | Wall | 40MPa | 7200 | 250 | 18000 | 3500 | 6.3 | 15412.84 | G300E | 15750000 | 123.58 | G300E | 15750000 | 123.58
150 | Story43 | P3 | RC Wall - 250 mm | Wall | 40MPa | 4800 | 250 | 12000 | 3500 | 4.2 | 10275.23 | G300E | 10500000 | 82.39 | G300E | 10500000 | 82.39
151 | Story43 | P4 | RC Wall - 250 mm | Wall | 40MPa | 4800 | 250 | 12000 | 3500 | 4.2 | 10275.23 | G300E | 10500000 | 82.39 | G300E | 10500000 | 82.39
152 | Story44 | P1 | RC Wall - 250 mm | Wall | 40MPa | 7200 | 250 | 18000 | 3500 | 6.3 | 15412.84 | G300E | 15750000 | 123.58 | G300E | 15750000 | 123.58
153 | Story44 | P2 | RC Wall - 250 mm | Wall | 40MPa | 7200 | 250 | 18000 | 3500 | 6.3 | 15412.84 | G300E | 15750000 | 123.58 | G300E | 15750000 | 123.58
154 | Story44 | P3 | RC Wall - 250 mm | Wall | 40MPa | 4800 | 250 | 12000 | 3500 | 4.2 | 10275.23 | G300E | 10500000 | 82.39 | G300E | 10500000 | 82.39
155 | Story44 | P4 | RC Wall - 250 mm | Wall | 40MPa | 4800 | 250 | 12000 | 3500 | 4.2 | 10275.23 | G300E | 10500000 | 82.39 | G300E | 10500000 | 82.39
156 | Story45 | P1 | RC Wall - 250 mm | Wall | 40MPa | 7200 | 250 | 18000 | 3500 | 6.3 | 15412.84 | G300E | 15750000 | 123.58 | G300E | 15750000 | 123.58
157 | Story45 | P2 | RC Wall - 250 mm | Wall | 40MPa | 7200 | 250 | 18000 | 3500 | 6.3 | 15412.84 | G300E | 15750000 | 123.58 | G300E | 15750000 | 123.58
158 | Story45 | P3 | RC Wall - 250 mm | Wall | 40MPa | 4800 | 250 | 12000 | 3500 | 4.2 | 10275.23 | G300E | 10500000 | 82.39 | G300E | 10500000 | 82.39
159 | Story45 | P4 | RC Wall - 250 mm | Wall | 40MPa | 4800 | 250 | 12000 | 3500 | 4.2 | 10275.23 | G300E | 10500000 | 82.39 | G300E | 10500000 | 82.39
160 | Story46 | P1 | RC Wall - 250 mm | Wall | 40MPa | 7200 | 250 | 18000 | 3500 | 6.3 | 15412.84 | G300E | 15750000 | 123.58 | G300E | 15750000 | 123.58
161 | Story46 | P2 | RC Wall - 250 mm | Wall | 40MPa | 7200 | 250 | 18000 | 3500 | 6.3 | 15412.84 | G300E | 15750000 | 123.58 | G300E | 15750000 | 123.58
162 | Story46 | P3 | RC Wall - 250 mm | Wall | 40MPa | 4800 | 250 | 12000 | 3500 | 4.2 | 10275.23 | G300E | 10500000 | 82.39 | G300E | 10500000 | 82.39
163 | Story46 | P4 | RC Wall - 250 mm | Wall | 40MPa | 4800 | 250 | 12000 | 3500 | 4.2 | 10275.23 | G300E | 10500000 | 82.39 | G300E | 10500000 | 82.39
164 | Story47 | P1 | RC Wall - 250 mm | Wall | 40MPa | 7200 | 250 | 18000 | 3500 | 6.3 | 15412.84 | G300E | 15750000 | 123.58 | G300E | 15750000 | 123.58
165 | Story47 | P2 | RC Wall - 250 mm | Wall | 40MPa | 7200 | 250 | 18000 | 3500 | 6.3 | 15412.84 | G300E | 15750000 | 123.58 | G300E | 15750000 | 123.58
166 | Story47 | P3 | RC Wall - 250 mm | Wall | 40MPa | 4800 | 250 | 12000 | 3500 | 4.2 | 10275.23 | G300E | 10500000 | 82.39 | G300E | 10500000 | 82.39
167 | Story47 | P4 | RC Wall - 250 mm | Wall | 40MPa | 4800 | 250 | 12000 | 3500 | 4.2 | 10275.23 | G300E | 10500000 | 82.39 | G300E | 10500000 | 82.39
168 | Story48 | P1 | RC Wall - 250 mm | Wall | 40MPa | 7200 | 250 | 18000 | 3500 | 6.3 | 15412.84 | G300E | 15750000 | 123.58 | G300E | 15750000 | 123.58
169 | Story48 | P2 | RC Wall - 250 mm | Wall | 40MPa | 7200 | 250 | 18000 | 3500 | 6.3 | 15412.84 | G300E | 15750000 | 123.58 | G300E | 15750000 | 123.58
170 | Story48 | P3 | RC Wall - 250 mm | Wall | 40MPa | 4800 | 250 | 12000 | 3500 | 4.2 | 10275.23 | G300E | 10500000 | 82.39 | G300E | 10500000 | 82.39
171 | Story48 | P4 | RC Wall - 250 mm | Wall | 40MPa | 4800 | 250 | 12000 | 3500 | 4.2 | 10275.23 | G300E | 10500000 | 82.39 | G300E | 10500000 | 82.39
172 | Story49 | P1 | RC Wall - 250 mm | Wall | 40MPa | 7200 | 250 | 18000 | 3500 | 6.3 | 15412.84 | G300E | 15750000 | 123.58 | G300E | 15750000 | 123.58
173 | Story49 | P2 | RC Wall - 250 mm | Wall | 40MPa | 7200 | 250 | 18000 | 3500 | 6.3 | 15412.84 | G300E | 15750000 | 123.58 | G300E | 15750000 | 123.58
174 | Story49 | P3 | RC Wall - 250 mm | Wall | 40MPa | 4800 | 250 | 12000 | 3500 | 4.2 | 10275.23 | G300E | 10500000 | 82.39 | G300E | 10500000 | 82.39
175 | Story49 | P4 | RC Wall - 250 mm | Wall | 40MPa | 4800 | 250 | 12000 | 3500 | 4.2 | 10275.23 | G300E | 10500000 | 82.39 | G300E | 10500000 | 82.39
176 | Story5 | P1 | RC Wall - 550 mm | Wall | 40MPa | 7200 | 550 | 39600 | 3500 | 13.86 | 33908.26 | G300E | 203049000 | 1593.2 | G300E | 34650000 | 271.88
177 | Story5 | P2 | RC Wall - 550 mm | Wall | 40MPa | 7200 | 550 | 39600 | 3500 | 13.86 | 33908.26 | G300E | 202356000 | 1587.76 | G300E | 34650000 | 271.88
178 | Story5 | P3 | RC Wall - 550 mm | Wall | 40MPa | 4800 | 550 | 26400 | 3500 | 9.24 | 22605.5 | G300E | 134904000 | 1058.51 | G300E | 23100000 | 181.25
179 | Story5 | P4 | RC Wall - 550 mm | Wall | 40MPa | 4800 | 550 | 26400 | 3500 | 9.24 | 22605.5 | G300E | 134442000 | 1054.88 | G300E | 26939808 | 211.38
180 | Story50 | P1 | RC Wall - 250 mm | Wall | 40MPa | 7200 | 250 | 18000 | 3500 | 6.3 | 15412.84 | G300E | 15750000 | 123.58 | G300E | 15750000 | 123.58
181 | Story50 | P2 | RC Wall - 250 mm | Wall | 40MPa | 7200 | 250 | 18000 | 3500 | 6.3 | 15412.84 | G300E | 15750000 | 123.58 | G300E | 15750000 | 123.58
182 | Story50 | P3 | RC Wall - 250 mm | Wall | 40MPa | 4800 | 250 | 12000 | 3500 | 4.2 | 10275.23 | G300E | 10500000 | 82.39 | G300E | 10500000 | 82.39
183 | Story50 | P4 | RC Wall - 250 mm | Wall | 40MPa | 4800 | 250 | 12000 | 3500 | 4.2 | 10275.23 | G300E | 10500000 | 82.39 | G300E | 10500000 | 82.39
184 | Story51 | P1 | RC Wall - 250 mm | Wall | 40MPa | 7200 | 250 | 18000 | 3500 | 6.3 | 15412.84 | G300E | 15750000 | 123.58 | G300E | 15750000 | 123.58
185 | Story51 | P2 | RC Wall - 250 mm | Wall | 40MPa | 7200 | 250 | 18000 | 3500 | 6.3 | 15412.84 | G300E | 15750000 | 123.58 | G300E | 15750000 | 123.58
186 | Story51 | P3 | RC Wall - 250 mm | Wall | 40MPa | 4800 | 250 | 12000 | 3500 | 4.2 | 10275.23 | G300E | 10500000 | 82.39 | G300E | 10500000 | 82.39
187 | Story51 | P4 | RC Wall - 250 mm | Wall | 40MPa | 4800 | 250 | 12000 | 3500 | 4.2 | 10275.23 | G300E | 10500000 | 82.39 | G300E | 10500000 | 82.39
188 | Story6 | P1 | RC Wall - 550 mm | Wall | 40MPa | 7200 | 550 | 39600 | 3500 | 13.86 | 33908.26 | G300E | 185031000 | 1451.82 | G300E | 34650000 | 271.88
189 | Story6 | P2 | RC Wall - 550 mm | Wall | 40MPa | 7200 | 550 | 39600 | 3500 | 13.86 | 33908.26 | G300E | 185031000 | 1451.82 | G300E | 34650000 | 271.88
190 | Story6 | P3 | RC Wall - 550 mm | Wall | 40MPa | 4800 | 550 | 26400 | 3500 | 9.24 | 22605.5 | G300E | 122892000 | 964.26 | G300E | 23100000 | 181.25
191 | Story6 | P4 | RC Wall - 550 mm | Wall | 40MPa | 4800 | 550 | 26400 | 3500 | 9.24 | 22605.5 | G300E | 122892000 | 964.26 | G300E | 23738904 | 186.26
192 | Story7 | P1 | RC Wall - 525 mm | Wall | 40MPa | 7200 | 525 | 37800 | 3500 | 13.23 | 32366.97 | G300E | 230863500 | 1811.44 | G300E | 33075000 | 259.52
193 | Story7 | P2 | RC Wall - 525 mm | Wall | 40MPa | 7200 | 525 | 37800 | 3500 | 13.23 | 32366.97 | G300E | 230863500 | 1811.44 | G300E | 33075000 | 259.52
194 | Story7 | P3 | RC Wall - 525 mm | Wall | 40MPa | 4800 | 525 | 25200 | 3500 | 8.82 | 21577.98 | G300E | 153468000 | 1204.17 | G300E | 22050000 | 173.01
195 | Story7 | P4 | RC Wall - 525 mm | Wall | 40MPa | 4800 | 525 | 25200 | 3500 | 8.82 | 21577.98 | G300E | 153468000 | 1204.17 | G300E | 24264408 | 190.39
196 | Story8 | P1 | RC Wall - 525 mm | Wall | 40MPa | 7200 | 525 | 37800 | 3500 | 13.23 | 32366.97 | G300E | 214326000 | 1681.68 | G300E | 33075000 | 259.52
197 | Story8 | P2 | RC Wall - 525 mm | Wall | 40MPa | 7200 | 525 | 37800 | 3500 | 13.23 | 32366.97 | G300E | 214326000 | 1681.68 | G300E | 33075000 | 259.52
198 | Story8 | P3 | RC Wall - 525 mm | Wall | 40MPa | 4800 | 525 | 25200 | 3500 | 8.82 | 21577.98 | G300E | 142443000 | 1117.66 | G300E | 22050000 | 173.01
199 | Story8 | P4 | RC Wall - 525 mm | Wall | 40MPa | 4800 | 525 | 25200 | 3500 | 8.82 | 21577.98 | G300E | 142443000 | 1117.66 | G300E | 22050000 | 173.01
200 | Story9 | P1 | RC Wall - 500 mm | Wall | 40MPa | 7200 | 500 | 36000 | 3500 | 12.6 | 30825.69 | G300E | 260190000 | 2041.55 | G300E | 31500000 | 247.16
201 | Story9 | P2 | RC Wall - 500 mm | Wall | 40MPa | 7200 | 500 | 36000 | 3500 | 12.6 | 30825.69 | G300E | 260190000 | 2041.55 | G300E | 31500000 | 247.16
202 | Story9 | P3 | RC Wall - 500 mm | Wall | 40MPa | 4800 | 500 | 24000 | 3500 | 8.4 | 20550.46 | G300E | 173040000 | 1357.74 | G300E | 21000000 | 164.77
203 | Story9 | P4 | RC Wall - 500 mm | Wall | 40MPa | 4800 | 500 | 24000 | 3500 | 8.4 | 20550.46 | G300E | 173040000 | 1357.74 | G300E | 22036728 | 172.91

## Slabs
| Story | Label | Section | Structural_Element_Type | Material | Length_(mm) | Width_(mm) | Depth_(mm) | Area_(cm^2) | Volume_(m^3) | Mass_(kg) | Long._Rebar_Material | Long._Rebar_Volume_(mm^3) | Long._Rebar_Mass_(kg) | Tran._Rebar_Material | Tran._Rebar_Volume_(mm^3) | Tran._Rebar_Mass_(kg)
0 | Story1 | F1 | Slab1 | Slab | 32MPa | 24000 | 36000 | 170 | 40800 | 146.88 | 359339.45 | G300E | 1111385013.82 | 8720.34 | G300E | 0 | 0
1 | Story10 | F1 | Slab1 | Slab | 32MPa | 24000 | 36000 | 170 | 40800 | 146.88 | 359339.45 | G300E | 1163151354.84 | 9126.52 | G300E | 0 | 0
2 | Story11 | F1 | Slab1 | Slab | 32MPa | 24000 | 36000 | 170 | 40800 | 146.88 | 359339.45 | G300E | 1155213198.16 | 9064.23 | G300E | 0 | 0
3 | Story12 | F1 | Slab1 | Slab | 32MPa | 24000 | 36000 | 170 | 40800 | 146.88 | 359339.45 | G300E | 1151872073.73 | 9038.02 | G300E | 0 | 0
4 | Story13 | F1 | Slab1 | Slab | 32MPa | 24000 | 36000 | 170 | 40800 | 146.88 | 359339.45 | G300E | 1115342635.94 | 8751.39 | G300E | 0 | 0
5 | Story14 | F1 | Slab1 | Slab | 32MPa | 24000 | 36000 | 170 | 40800 | 146.88 | 359339.45 | G300E | 1122722783.41 | 8809.3 | G300E | 0 | 0
6 | Story15 | F1 | Slab1 | Slab | 32MPa | 24000 | 36000 | 170 | 40800 | 146.88 | 359339.45 | G300E | 1160167686.64 | 9103.11 | G300E | 0 | 0
7 | Story16 | F1 | Slab1 | Slab | 32MPa | 24000 | 36000 | 170 | 40800 | 146.88 | 359339.45 | G300E | 1165803834.1 | 9147.33 | G300E | 0 | 0
8 | Story17 | F1 | Slab1 | Slab | 32MPa | 24000 | 36000 | 170 | 40800 | 146.88 | 359339.45 | G300E | 1162497824.88 | 9121.39 | G300E | 0 | 0
9 | Story18 | F1 | Slab1 | Slab | 32MPa | 24000 | 36000 | 170 | 40800 | 146.88 | 359339.45 | G300E | 1167747631.34 | 9162.58 | G300E | 0 | 0
10 | Story19 | F1 | Slab1 | Slab | 32MPa | 24000 | 36000 | 170 | 40800 | 146.88 | 359339.45 | G300E | 1171022009.22 | 9188.27 | G300E | 0 | 0
11 | Story2 | F1 | Slab1 | Slab | 32MPa | 24000 | 36000 | 170 | 40800 | 146.88 | 359339.45 | G300E | 1121963889.4 | 8803.34 | G300E | 0 | 0
12 | Story20 | F1 | Slab1 | Slab | 32MPa | 24000 | 36000 | 170 | 40800 | 146.88 | 359339.45 | G300E | 1171628866.36 | 9193.03 | G300E | 0 | 0
13 | Story21 | F1 | Slab1 | Slab | 32MPa | 24000 | 36000 | 170 | 40800 | 146.88 | 359339.45 | G300E | 1169942027.65 | 9179.8 | G300E | 0 | 0
14 | Story22 | F1 | Slab1 | Slab | 32MPa | 24000 | 36000 | 170 | 40800 | 146.88 | 359339.45 | G300E | 1166303778.8 | 9151.25 | G300E | 0 | 0
15 | Story23 | F1 | Slab1 | Slab | 32MPa | 24000 | 36000 | 170 | 40800 | 146.88 | 359339.45 | G300E | 1160847870.97 | 9108.44 | G300E | 0 | 0
16 | Story24 | F1 | Slab1 | Slab | 32MPa | 24000 | 36000 | 170 | 40800 | 146.88 | 359339.45 | G300E | 1154317861.75 | 9057.21 | G300E | 0 | 0
17 | Story25 | F1 | Slab1 | Slab | 32MPa | 24000 | 36000 | 170 | 40800 | 146.88 | 359339.45 | G300E | 1140254728.11 | 8946.86 | G300E | 0 | 0
18 | Story26 | F1 | Slab1 | Slab | 32MPa | 24000 | 36000 | 170 | 40800 | 146.88 | 359339.45 | G300E | 1138123944.7 | 8930.14 | G300E | 0 | 0
19 | Story27 | F1 | Slab1 | Slab | 32MPa | 24000 | 36000 | 170 | 40800 | 146.88 | 359339.45 | G300E | 1156303023.04 | 9072.78 | G300E | 0 | 0
20 | Story28 | F1 | Slab1 | Slab | 32MPa | 24000 | 36000 | 170 | 40800 | 146.88 | 359339.45 | G300E | 1143115059.91 | 8969.3 | G300E | 0 | 0
21 | Story29 | F1 | Slab1 | Slab | 32MPa | 24000 | 36000 | 170 | 40800 | 146.88 | 359339.45 | G300E | 1141578764.98 | 8957.25 | G300E | 0 | 0
22 | Story3 | F1 | Slab1 | Slab | 32MPa | 24000 | 36000 | 170 | 40800 | 146.88 | 359339.45 | G300E | 1121827612.9 | 8802.28 | G300E | 0 | 0
23 | Story30 | F1 | Slab1 | Slab | 32MPa | 24000 | 36000 | 170 | 40800 | 146.88 | 359339.45 | G300E | 1140141179.72 | 8945.97 | G300E | 0 | 0
24 | Story31 | F1 | Slab1 | Slab | 32MPa | 24000 | 36000 | 170 | 40800 | 146.88 | 359339.45 | G300E | 1149641271.89 | 9020.51 | G300E | 0 | 0
25 | Story32 | F1 | Slab1 | Slab | 32MPa | 24000 | 36000 | 170 | 40800 | 146.88 | 359339.45 | G300E | 1148916055.3 | 9014.82 | G300E | 0 | 0
26 | Story33 | F1 | Slab1 | Slab | 32MPa | 24000 | 36000 | 170 | 40800 | 146.88 | 359339.45 | G300E | 1138646764.98 | 8934.25 | G300E | 0 | 0
27 | Story34 | F1 | Slab1 | Slab | 32MPa | 24000 | 36000 | 170 | 40800 | 146.88 | 359339.45 | G300E | 1137474764.98 | 8925.05 | G300E | 0 | 0
28 | Story35 | F1 | Slab1 | Slab | 32MPa | 24000 | 36000 | 170 | 40800 | 146.88 | 359339.45 | G300E | 1137107133.64 | 8922.16 | G300E | 0 | 0
29 | Story36 | F1 | Slab1 | Slab | 32MPa | 24000 | 36000 | 170 | 40800 | 146.88 | 359339.45 | G300E | 1138577105.99 | 8933.7 | G300E | 0 | 0
30 | Story37 | F1 | Slab1 | Slab | 32MPa | 24000 | 36000 | 170 | 40800 | 146.88 | 359339.45 | G300E | 1141636313.36 | 8957.7 | G300E | 0 | 0
31 | Story38 | F1 | Slab1 | Slab | 32MPa | 24000 | 36000 | 170 | 40800 | 146.88 | 359339.45 | G300E | 1146443262.67 | 8995.42 | G300E | 0 | 0
32 | Story39 | F1 | Slab1 | Slab | 32MPa | 24000 | 36000 | 170 | 40800 | 146.88 | 359339.45 | G300E | 1173475317.97 | 9207.52 | G300E | 0 | 0
33 | Story4 | F1 | Slab1 | Slab | 32MPa | 24000 | 36000 | 170 | 40800 | 146.88 | 359339.45 | G300E | 1135903225.81 | 8912.72 | G300E | 0 | 0
34 | Story40 | F1 | Slab1 | Slab | 32MPa | 24000 | 36000 | 170 | 40800 | 146.88 | 359339.45 | G300E | 1183542377.88 | 9286.51 | G300E | 0 | 0
35 | Story41 | F1 | Slab1 | Slab | 32MPa | 24000 | 36000 | 170 | 40800 | 146.88 | 359339.45 | G300E | 1162932792.63 | 9124.8 | G300E | 0 | 0
36 | Story42 | F1 | Slab1 | Slab | 32MPa | 24000 | 36000 | 170 | 40800 | 146.88 | 359339.45 | G300E | 1159393806.45 | 9097.03 | G300E | 0 | 0
37 | Story43 | F1 | Slab1 | Slab | 32MPa | 24000 | 36000 | 170 | 40800 | 146.88 | 359339.45 | G300E | 1153892460.83 | 9053.87 | G300E | 0 | 0
38 | Story44 | F1 | Slab1 | Slab | 32MPa | 24000 | 36000 | 170 | 40800 | 146.88 | 359339.45 | G300E | 1153543354.84 | 9051.13 | G300E | 0 | 0
39 | Story45 | F1 | Slab1 | Slab | 32MPa | 24000 | 36000 | 170 | 40800 | 146.88 | 359339.45 | G300E | 1154248092.17 | 9056.66 | G300E | 0 | 0
40 | Story46 | F1 | Slab1 | Slab | 32MPa | 24000 | 36000 | 170 | 40800 | 146.88 | 359339.45 | G300E | 1157844442.4 | 9084.88 | G300E | 0 | 0
41 | Story47 | F1 | Slab1 | Slab | 32MPa | 24000 | 36000 | 170 | 40800 | 146.88 | 359339.45 | G300E | 1162261198.16 | 9119.53 | G300E | 0 | 0
42 | Story48 | F1 | Slab1 | Slab | 32MPa | 24000 | 36000 | 170 | 40800 | 146.88 | 359339.45 | G300E | 1167329751.15 | 9159.3 | G300E | 0 | 0
43 | Story49 | F1 | Slab1 | Slab | 32MPa | 24000 | 36000 | 170 | 40800 | 146.88 | 359339.45 | G300E | 1179741640.55 | 9256.69 | G300E | 0 | 0
44 | Story5 | F1 | Slab1 | Slab | 32MPa | 24000 | 36000 | 170 | 40800 | 146.88 | 359339.45 | G300E | 1148492884.79 | 9011.5 | G300E | 0 | 0
45 | Story50 | F1 | Slab1 | Slab | 32MPa | 24000 | 36000 | 170 | 40800 | 146.88 | 359339.45 | G300E | 1223051152.07 | 9596.51 | G300E | 0 | 0
46 | Story51 | F1 | Slab1 | Slab | 32MPa | 24000 | 36000 | 170 | 40800 | 146.88 | 359339.45 | G300E | 2551062562.21 | 20016.58 | G300E | 0 | 0
47 | Story6 | F1 | Slab1 | Slab | 32MPa | 24000 | 36000 | 170 | 40800 | 146.88 | 359339.45 | G300E | 1157786820.28 | 9084.42 | G300E | 0 | 0
48 | Story7 | F1 | Slab1 | Slab | 32MPa | 24000 | 36000 | 170 | 40800 | 146.88 | 359339.45 | G300E | 1164375447 | 9136.12 | G300E | 0 | 0
49 | Story8 | F1 | Slab1 | Slab | 32MPa | 24000 | 36000 | 170 | 40800 | 146.88 | 359339.45 | G300E | 1167302691.24 | 9159.09 | G300E | 0 | 0
50 | Story9 | F1 | Slab1 | Slab | 32MPa | 24000 | 36000 | 170 | 40800 | 146.88 | 359339.45 | G300E | 1166737290.32 | 9154.65 | G300E | 0 | 0

## Materials by Element Type
Material | Structural_Element_Type | Width_(mm) | Depth_(mm) | Area_(cm^2) | Length_(mm) | Volume_(m^3) | Mass_(kg)
32MPa | Slab | 1836000 | 8670 | 2080800 | 1224000 | 7490.88 | 18326311.95
40MPa | Wall | 1224000 | 72000 | 4320000 | 714000 | 1512 | 3699082.42
| Beam | 714000 | 731700 | 1829250 | 16449600 | 1053.44 | 2578333.52
| Column | 993600 | 993600 | 5648441.6 | 7236138.4 | 2419.92 | 5922883.52
G300E | Beam_Long_Rebar | 0 | 0 | 0 | 0 | 6.9902 | 54847.34
| Beam_Tran_Rebar | 0 | 0 | 0 | 0 | 2.181 | 17113.06
| Column_Long_Rebar | 0 | 0 | 0 | 0 | 61.3591 | 481445.64
| Column_Tran_Rebar | 0 | 0 | 0 | 0 | 0.3582 | 2810.52
| Slab_Long_Rebar | 0 | 0 | 0 | 0 | 60.2346 | 472623.25
| Slab_Tran_Rebar | 0 | 0 | 0 | 0 | 0 | 0
| Wall_Long_Rebar | 0 | 0 | 0 | 0 | 22.5696 | 177089.52
| Wall_Tran_Rebar | 0 | 0 | 0 | 0 | 4.4066 | 34576.28

## Total Embodied Flows
| Embodied_Energy_(MJ) | Embodied_Water_(L) | Embodied_GHG_(kgCO2e)
Total | 75811998.055 | 108793265.323 | 8076519.781

## Total Embodied Flows per NFA
| Embodied_Energy_(MJ) | Embodied_Water_(L) | Embodied_GHG_(kgCO2e)
Total/NFA | 1792.1848 | 2571.8573 | 190.9278

## Embodied Flows By Element Type
Structural_Element_Type | Embodied_Energy_(MJ) | Embodied_Water_(L) | Embodied_GHG_(kgCO2e)
Slab | 36527389.075 | 53147993.975 | 4108714.905
Wall | 10802821.1 | 15878394.94 | 1073490.18
Beam | 5784589.24 | 7775576.92 | 674676.52
Column | 22697198.64 | 31991299.488 | 2219638.176