## Index
Data Item Description | Worksheet Hyperlink
Beams | Click here to access worksheet
Columns | Click here to access worksheet
Walls | Click here to access worksheet
Slabs | Click here to access worksheet
Materials by Element Type | Click here to access worksheet
Total Embodied Flows | Click here to access worksheet
Total Embodied Flows per NFA | Click here to access worksheet
Embodied Flows By Element Type | Click here to access worksheet
© James Helal 2021

## Beams
| Story | Label | Section | Structural_Element_Type | Material | Cross_Section_Type | Width_(mm) | Depth_(mm) | Area_(cm^2) | Length_(mm) | Volume_(m^3) | Mass_(kg) | Long._Rebar_Material | Long._Rebar_Volume_(mm^3) | Long._Rebar_Mass_(kg) | Tran._Rebar_Material | Tran._Rebar_Volume_(mm^3) | Tran._Rebar_Mass_(kg)
0 | Story1 | B1 | 32 MPa RC Beam (40 cm x 25 cm) | Beam | 32MPa | Concrete Rectangular | 250 | 400 | 1000 | 6737.5 | 0.67 | 1648.32 | G300E | 3279325 | 25.73 | G300E | 2439184.47 | 19.14
1 | Story1 | B10 | 32 MPa RC Beam (40 cm x 25 cm) | Beam | 32MPa | Concrete Rectangular | 250 | 400 | 1000 | 6737.5 | 0.67 | 1648.32 | G300E | 3222668.75 | 25.29 | G300E | 2441940.72 | 19.16
2 | Story1 | B11 | 32 MPa RC Beam (40 cm x 25 cm) | Beam | 32MPa | Concrete Rectangular | 250 | 400 | 1000 | 6737.5 | 0.67 | 1648.32 | G300E | 3222668.75 | 25.29 | G300E | 2441940.72 | 19.16
3 | Story1 | B12 | 32 MPa RC Beam (40 cm x 25 cm) | Beam | 32MPa | Concrete Rectangular | 250 | 400 | 1000 | 6737.5 | 0.67 | 1648.32 | G300E | 2971237.5 | 23.31 | G300E | 2400698.65 | 18.84
4 | Story1 | B13 | 32 MPa RC Beam (40 cm x 25 cm) | Beam | 32MPa | Concrete Rectangular | 250 | 400 | 1000 | 6737.5 | 0.67 | 1648.32 | G300E | 4194093.75 | 32.91 | G300E | 1379702.8 | 10.83
5 | Story1 | B14 | 32 MPa RC Beam (40 cm x 25 cm) | Beam | 32MPa | Concrete Rectangular | 250 | 400 | 1000 | 6737.5 | 0.67 | 1648.32 | G300E | 3789843.75 | 29.74 | G300E | 893081.35 | 7.01
6 | Story1 | B15 | 32 MPa RC Beam (40 cm x 25 cm) | Beam | 32MPa | Concrete Rectangular | 250 | 400 | 1000 | 6737.5 | 0.67 | 1648.32 | G300E | 3783412.5 | 29.69 | G300E | 1354874.5 | 10.63
7 | Story1 | B16 | 32 MPa RC Beam (40 cm x 25 cm) | Beam | 32MPa | Concrete Rectangular | 250 | 400 | 1000 | 7200 | 0.72 | 1761.47 | G300E | 4067060.87 | 31.91 | G300E | 2072561.95 | 16.26
8 | Story1 | B17 | 32 MPa RC Beam (40 cm x 25 cm) | Beam | 32MPa | Concrete Rectangular | 250 | 400 | 1000 | 6737.5 | 0.67 | 1648.32 | G300E | 3638250 | 28.55 | G300E | 1281354.9 | 10.05
9 | Story1 | B18 | 32 MPa RC Beam (40 cm x 25 cm) | Beam | 32MPa | Concrete Rectangular | 250 | 400 | 1000 | 7200 | 0.72 | 1761.47 | G300E | 4123721.74 | 32.36 | G300E | 2217814.12 | 17.4
10 | Story1 | B19 | 32 MPa RC Beam (40 cm x 25 cm) | Beam | 32MPa | Concrete Rectangular | 250 | 400 | 1000 | 6737.5 | 0.67 | 1648.32 | G300E | 3803318.75 | 29.84 | G300E | 1355325.3 | 10.63
11 | Story1 | B2 | 32 MPa RC Beam (40 cm x 25 cm) | Beam | 32MPa | Concrete Rectangular | 250 | 400 | 1000 | 6737.5 | 0.67 | 1648.32 | G300E | 3198168.75 | 25.09 | G300E | 2453884.47 | 19.25
12 | Story1 | B20 | 32 MPa RC Beam (40 cm x 25 cm) | Beam | 32MPa | Concrete Rectangular | 250 | 400 | 1000 | 6737.5 | 0.67 | 1648.32 | G300E | 3803318.75 | 29.84 | G300E | 1355325.3 | 10.63
13 | Story1 | B21 | 32 MPa RC Beam (40 cm x 25 cm) | Beam | 32MPa | Concrete Rectangular | 250 | 400 | 1000 | 6737.5 | 0.67 | 1648.32 | G300E | 4218287.5 | 33.1 | G300E | 1387218.18 | 10.88
14 | Story1 | B22 | 32 MPa RC Beam (40 cm x 25 cm) | Beam | 32MPa | Concrete Rectangular | 250 | 400 | 1000 | 6737.5 | 0.67 | 1648.32 | G300E | 2970318.75 | 23.31 | G300E | 2397942.4 | 18.82
15 | Story1 | B23 | 32 MPa RC Beam (40 cm x 25 cm) | Beam | 32MPa | Concrete Rectangular | 250 | 400 | 1000 | 6737.5 | 0.67 | 1648.32 | G300E | 2994512.5 | 23.5 | G300E | 2397942.4 | 18.82
16 | Story1 | B24 | 32 MPa RC Beam (40 cm x 25 cm) | Beam | 32MPa | Concrete Rectangular | 250 | 400 | 1000 | 6737.5 | 0.67 | 1648.32 | G300E | 4072206.25 | 31.95 | G300E | 1379087.85 | 10.82
17 | Story1 | B25 | 32 MPa RC Beam (40 cm x 25 cm) | Beam | 32MPa | Concrete Rectangular | 250 | 400 | 1000 | 6737.5 | 0.67 | 1648.32 | G300E | 3638250 | 28.55 | G300E | 1281354.9 | 10.05
18 | Story1 | B26 | 32 MPa RC Beam (40 cm x 25 cm) | Beam | 32MPa | Concrete Rectangular | 250 | 400 | 1000 | 7200 | 0.72 | 1761.47 | G300E | 4064869.57 | 31.89 | G300E | 2072561.95 | 16.26
19 | Story1 | B3 | 32 MPa RC Beam (40 cm x 25 cm) | Beam | 32MPa | Concrete Rectangular | 250 | 400 | 1000 | 6737.5 | 0.67 | 1648.32 | G300E | 4282600 | 33.6 | G300E | 1380197.7 | 10.83
20 | Story1 | B30 | 32 MPa RC Beam (40 cm x 25 cm) | Beam | 32MPa | Concrete Rectangular | 250 | 400 | 1000 | 6737.5 | 0.67 | 1648.32 | G300E | 3858536.96 | 30.28 | G300E | 2075350.37 | 16.28
21 | Story1 | B31 | 32 MPa RC Beam (40 cm x 25 cm) | Beam | 32MPa | Concrete Rectangular | 250 | 400 | 1000 | 6737.5 | 0.67 | 1648.32 | G300E | 3638250 | 28.55 | G300E | 1281354.9 | 10.05
22 | Story1 | B32 | 32 MPa RC Beam (40 cm x 25 cm) | Beam | 32MPa | Concrete Rectangular | 250 | 400 | 1000 | 6737.5 | 0.67 | 1648.32 | G300E | 4072818.75 | 31.96 | G300E | 952847.88 | 7.48
23 | Story1 | B33 | 32 MPa RC Beam (40 cm x 25 cm) | Beam | 32MPa | Concrete Rectangular | 250 | 400 | 1000 | 6737.5 | 0.67 | 1648.32 | G300E | 2994512.5 | 23.5 | G300E | 2397942.4 | 18.82
24 | Story1 | B34 | 32 MPa RC Beam (40 cm x 25 cm) | Beam | 32MPa | Concrete Rectangular | 250 | 400 | 1000 | 6737.5 | 0.67 | 1648.32 | G300E | 2971543.75 | 23.32 | G300E | 2415398.65 | 18.95
25 | Story1 | B35 | 32 MPa RC Beam (40 cm x 25 cm) | Beam | 32MPa | Concrete Rectangular | 250 | 400 | 1000 | 6737.5 | 0.67 | 1648.32 | G300E | 4154281.25 | 32.6 | G300E | 1379171.15 | 10.82
26 | Story1 | B36 | 32 MPa RC Beam (40 cm x 25 cm) | Beam | 32MPa | Concrete Rectangular | 250 | 400 | 1000 | 6737.5 | 0.67 | 1648.32 | G300E | 3803318.75 | 29.84 | G300E | 1355328.98 | 10.63
27 | Story1 | B37 | 32 MPa RC Beam (40 cm x 25 cm) | Beam | 32MPa | Concrete Rectangular | 250 | 400 | 1000 | 7200 | 0.72 | 1761.47 | G300E | 4123408.7 | 32.35 | G300E | 2217814.12 | 17.4
28 | Story1 | B38 | 32 MPa RC Beam (40 cm x 25 cm) | Beam | 32MPa | Concrete Rectangular | 250 | 400 | 1000 | 6737.5 | 0.67 | 1648.32 | G300E | 3857951.09 | 30.27 | G300E | 2075350.37 | 16.28
29 | Story1 | B4 | 32 MPa RC Beam (40 cm x 25 cm) | Beam | 32MPa | Concrete Rectangular | 250 | 400 | 1000 | 6737.5 | 0.67 | 1648.32 | G300E | 2970625 | 23.31 | G300E | 2416317.4 | 18.96
30 | Story1 | B40 | 32 MPa RC Beam (40 cm x 25 cm) | Beam | 32MPa | Concrete Rectangular | 250 | 400 | 1000 | 6737.5 | 0.67 | 1648.32 | G300E | 3858829.89 | 30.28 | G300E | 2075350.37 | 16.28
31 | Story1 | B41 | 32 MPa RC Beam (40 cm x 25 cm) | Beam | 32MPa | Concrete Rectangular | 250 | 400 | 1000 | 6737.5 | 0.67 | 1648.32 | G300E | 3858536.96 | 30.28 | G300E | 2075350.37 | 16.28
32 | Story1 | B42 | 32 MPa RC Beam (40 cm x 25 cm) | Beam | 32MPa | Concrete Rectangular | 250 | 400 | 1000 | 6737.5 | 0.67 | 1648.32 | G300E | 3803318.75 | 29.84 | G300E | 1355325.3 | 10.63
33 | Story1 | B43 | 32 MPa RC Beam (40 cm x 25 cm) | Beam | 32MPa | Concrete Rectangular | 250 | 400 | 1000 | 6737.5 | 0.67 | 1648.32 | G300E | 4154281.25 | 32.6 | G300E | 952847.88 | 7.48
34 | Story1 | B44 | 32 MPa RC Beam (40 cm x 25 cm) | Beam | 32MPa | Concrete Rectangular | 250 | 400 | 1000 | 6737.5 | 0.67 | 1648.32 | G300E | 2970318.75 | 23.31 | G300E | 2415398.65 | 18.95
35 | Story1 | B45 | 32 MPa RC Beam (40 cm x 25 cm) | Beam | 32MPa | Concrete Rectangular | 250 | 400 | 1000 | 6737.5 | 0.67 | 1648.32 | G300E | 3222668.75 | 25.29 | G300E | 2453884.47 | 19.25
36 | Story1 | B46 | 32 MPa RC Beam (40 cm x 25 cm) | Beam | 32MPa | Concrete Rectangular | 250 | 400 | 1000 | 6737.5 | 0.67 | 1648.32 | G300E | 4299750 | 33.74 | G300E | 1387216.95 | 10.88
37 | Story1 | B47 | 32 MPa RC Beam (40 cm x 25 cm) | Beam | 32MPa | Concrete Rectangular | 250 | 400 | 1000 | 6737.5 | 0.67 | 1648.32 | G300E | 4299750 | 33.74 | G300E | 1387218.18 | 10.88
38 | Story1 | B48 | 32 MPa RC Beam (40 cm x 25 cm) | Beam | 32MPa | Concrete Rectangular | 250 | 400 | 1000 | 6737.5 | 0.67 | 1648.32 | G300E | 3803318.75 | 29.84 | G300E | 1355327.75 | 10.63
39 | Story1 | B49 | 32 MPa RC Beam (40 cm x 25 cm) | Beam | 32MPa | Concrete Rectangular | 250 | 400 | 1000 | 6737.5 | 0.67 | 1648.32 | G300E | 4154281.25 | 32.6 | G300E | 1379150.32 | 10.82
40 | Story1 | B5 | 32 MPa RC Beam (40 cm x 25 cm) | Beam | 32MPa | Concrete Rectangular | 250 | 400 | 1000 | 6737.5 | 0.67 | 1648.32 | G300E | 4153668.75 | 32.59 | G300E | 952736.4 | 7.48
41 | Story1 | B50 | 32 MPa RC Beam (40 cm x 25 cm) | Beam | 32MPa | Concrete Rectangular | 250 | 400 | 1000 | 6737.5 | 0.67 | 1648.32 | G300E | 3638250 | 28.55 | G300E | 1281354.9 | 10.05
42 | Story1 | B51 | 32 MPa RC Beam (40 cm x 25 cm) | Beam | 32MPa | Concrete Rectangular | 250 | 400 | 1000 | 6737.5 | 0.67 | 1648.32 | G300E | 4072818.75 | 31.96 | G300E | 1379151.55 | 10.82
43 | Story1 | B52 | 32 MPa RC Beam (40 cm x 25 cm) | Beam | 32MPa | Concrete Rectangular | 250 | 400 | 1000 | 6737.5 | 0.67 | 1648.32 | G300E | 3803318.75 | 29.84 | G300E | 1355325.3 | 10.63
44 | Story1 | B53 | 32 MPa RC Beam (40 cm x 25 cm) | Beam | 32MPa | Concrete Rectangular | 250 | 400 | 1000 | 6737.5 | 0.67 | 1648.32 | G300E | 4218287.5 | 33.1 | G300E | 1387219.4 | 10.88
45 | Story1 | B54 | 32 MPa RC Beam (40 cm x 25 cm) | Beam | 32MPa | Concrete Rectangular | 250 | 400 | 1000 | 6737.5 | 0.67 | 1648.32 | G300E | 4299750 | 33.74 | G300E | 1387218.18 | 10.88
46 | Story1 | B55 | 32 MPa RC Beam (40 cm x 25 cm) | Beam | 32MPa | Concrete Rectangular | 250 | 400 | 1000 | 6737.5 | 0.67 | 1648.32 | G300E | 3222668.75 | 25.29 | G300E | 2453884.47 | 19.25
47 | Story1 | B56 | 32 MPa RC Beam (40 cm x 25 cm) | Beam | 32MPa | Concrete Rectangular | 250 | 400 | 1000 | 6737.5 | 0.67 | 1648.32 | G300E | 3222668.75 | 25.29 | G300E | 2453884.47 | 19.25
48 | Story1 | B57 | 32 MPa RC Beam (40 cm x 25 cm) | Beam | 32MPa | Concrete Rectangular | 250 | 400 | 1000 | 6737.5 | 0.67 | 1648.32 | G300E | 2971237.5 | 23.31 | G300E | 2415398.65 | 18.95
49 | Story1 | B58 | 32 MPa RC Beam (40 cm x 25 cm) | Beam | 32MPa | Concrete Rectangular | 250 | 400 | 1000 | 6737.5 | 0.67 | 1648.32 | G300E | 2994512.5 | 23.5 | G300E | 2397942.4 | 18.82
50 | Story1 | B59 | 32 MPa RC Beam (40 cm x 25 cm) | Beam | 32MPa | Concrete Rectangular | 250 | 400 | 1000 | 6737.5 | 0.67 | 1648.32 | G300E | 2971237.5 | 23.31 | G300E | 2399779.9 | 18.83
51 | Story1 | B6 | 32 MPa RC Beam (40 cm x 25 cm) | Beam | 32MPa | Concrete Rectangular | 250 | 400 | 1000 | 6737.5 | 0.67 | 1648.32 | G300E | 2994512.5 | 23.5 | G300E | 2397942.4 | 18.82
52 | Story1 | B60 | 32 MPa RC Beam (40 cm x 25 cm) | Beam | 32MPa | Concrete Rectangular | 250 | 400 | 1000 | 6737.5 | 0.67 | 1648.32 | G300E | 3222668.75 | 25.29 | G300E | 2441940.72 | 19.16
53 | Story1 | B7 | 32 MPa RC Beam (40 cm x 25 cm) | Beam | 32MPa | Concrete Rectangular | 250 | 400 | 1000 | 6737.5 | 0.67 | 1648.32 | G300E | 4072818.75 | 31.96 | G300E | 952874.82 | 7.48
54 | Story1 | B8 | 32 MPa RC Beam (40 cm x 25 cm) | Beam | 32MPa | Concrete Rectangular | 250 | 400 | 1000 | 6737.5 | 0.67 | 1648.32 | G300E | 2970318.75 | 23.31 | G300E | 2397942.4 | 18.82
55 | Story1 | B9 | 32 MPa RC Beam (40 cm x 25 cm) | Beam | 32MPa | Concrete Rectangular | 250 | 400 | 1000 | 6737.5 | 0.67 | 1648.32 | G300E | 4218287.5 | 33.1 | G300E | 1387218.18 | 10.88
56 | Story10 | B1 | 32 MPa RC Beam (45 cm x 25 cm) | Beam | 32MPa | Concrete Rectangular | 250 | 450 | 1125 | 6800 | 0.76 | 1871.56 | G300E | 3837363.64 | 30.11 | G300E | 3231706.49 | 25.36
57 | Story10 | B10 | 32 MPa RC Beam (45 cm x 25 cm) | Beam | 32MPa | Concrete Rectangular | 250 | 450 | 1125 | 6800 | 0.76 | 1871.56 | G300E | 3757927.27 | 29.49 | G300E | 3074688.31 | 24.13
58 | Story10 | B11 | 32 MPa RC Beam (45 cm x 25 cm) | Beam | 32MPa | Concrete Rectangular | 250 | 450 | 1125 | 6800 | 0.76 | 1871.56 | G300E | 3757927.27 | 29.49 | G300E | 3074688.31 | 24.13
59 | Story10 | B12 | 32 MPa RC Beam (45 cm x 25 cm) | Beam | 32MPa | Concrete Rectangular | 250 | 450 | 1125 | 6800 | 0.76 | 1871.56 | G300E | 3822527.27 | 29.99 | G300E | 3080251.95 | 24.17
60 | Story10 | B13 | 32 MPa RC Beam (45 cm x 25 cm) | Beam | 32MPa | Concrete Rectangular | 250 | 450 | 1125 | 6800 | 0.76 | 1871.56 | G300E | 5198600 | 40.79 | G300E | 2262782.22 | 17.75
61 | Story10 | B14 | 32 MPa RC Beam (45 cm x 25 cm) | Beam | 32MPa | Concrete Rectangular | 250 | 450 | 1125 | 6800 | 0.76 | 1871.56 | G300E | 4864163.64 | 38.17 | G300E | 1539647.81 | 12.08
62 | Story10 | B15 | 32 MPa RC Beam (45 cm x 25 cm) | Beam | 32MPa | Concrete Rectangular | 250 | 450 | 1125 | 6800 | 0.76 | 1871.56 | G300E | 4637600 | 36.39 | G300E | 2167172.52 | 17
63 | Story10 | B16 | 32 MPa RC Beam (45 cm x 25 cm) | Beam | 32MPa | Concrete Rectangular | 250 | 450 | 1125 | 7200 | 0.81 | 1981.65 | G300E | 5428800 | 42.6 | G300E | 2365681.46 | 18.56
64 | Story10 | B17 | 32 MPa RC Beam (45 cm x 25 cm) | Beam | 32MPa | Concrete Rectangular | 250 | 450 | 1125 | 6800 | 0.76 | 1871.56 | G300E | 4245981.82 | 33.32 | G300E | 2766215.58 | 21.7
65 | Story10 | B18 | 32 MPa RC Beam (45 cm x 25 cm) | Beam | 32MPa | Concrete Rectangular | 250 | 450 | 1125 | 7200 | 0.81 | 1981.65 | G300E | 5356486.96 | 42.03 | G300E | 2365656.1 | 18.56
66 | Story10 | B19 | 32 MPa RC Beam (45 cm x 25 cm) | Beam | 32MPa | Concrete Rectangular | 250 | 450 | 1125 | 6800 | 0.76 | 1871.56 | G300E | 4653054.55 | 36.51 | G300E | 1539831.41 | 12.08
67 | Story10 | B2 | 32 MPa RC Beam (45 cm x 25 cm) | Beam | 32MPa | Concrete Rectangular | 250 | 450 | 1125 | 6800 | 0.76 | 1871.56 | G300E | 3736600 | 29.32 | G300E | 3240979.22 | 25.43
68 | Story10 | B20 | 32 MPa RC Beam (45 cm x 25 cm) | Beam | 32MPa | Concrete Rectangular | 250 | 450 | 1125 | 6800 | 0.76 | 1871.56 | G300E | 4653054.55 | 36.51 | G300E | 1539813.33 | 12.08
69 | Story10 | B21 | 32 MPa RC Beam (45 cm x 25 cm) | Beam | 32MPa | Concrete Rectangular | 250 | 450 | 1125 | 6800 | 0.76 | 1871.56 | G300E | 5215600 | 40.92 | G300E | 1638314.73 | 12.85
70 | Story10 | B22 | 32 MPa RC Beam (45 cm x 25 cm) | Beam | 32MPa | Concrete Rectangular | 250 | 450 | 1125 | 6800 | 0.76 | 1871.56 | G300E | 3418854.55 | 26.83 | G300E | 3080251.95 | 24.17
71 | Story10 | B23 | 32 MPa RC Beam (45 cm x 25 cm) | Beam | 32MPa | Concrete Rectangular | 250 | 450 | 1125 | 6800 | 0.76 | 1871.56 | G300E | 3690236.36 | 28.95 | G300E | 2766215.58 | 21.7
72 | Story10 | B24 | 32 MPa RC Beam (45 cm x 25 cm) | Beam | 32MPa | Concrete Rectangular | 250 | 450 | 1125 | 6800 | 0.76 | 1871.56 | G300E | 5267527.27 | 41.33 | G300E | 2255674.67 | 17.7
73 | Story10 | B25 | 32 MPa RC Beam (45 cm x 25 cm) | Beam | 32MPa | Concrete Rectangular | 250 | 450 | 1125 | 6800 | 0.76 | 1871.56 | G300E | 4426800 | 34.73 | G300E | 2766215.58 | 21.7
74 | Story10 | B26 | 32 MPa RC Beam (45 cm x 25 cm) | Beam | 32MPa | Concrete Rectangular | 250 | 450 | 1125 | 7200 | 0.81 | 1981.65 | G300E | 5313600 | 41.69 | G300E | 2365598.35 | 18.56
75 | Story10 | B3 | 32 MPa RC Beam (45 cm x 25 cm) | Beam | 32MPa | Concrete Rectangular | 250 | 450 | 1125 | 6800 | 0.76 | 1871.56 | G300E | 5223327.27 | 40.98 | G300E | 1635246.38 | 12.83
76 | Story10 | B30 | 32 MPa RC Beam (45 cm x 25 cm) | Beam | 32MPa | Concrete Rectangular | 250 | 450 | 1125 | 6800 | 0.76 | 1871.56 | G300E | 5059495.65 | 39.7 | G300E | 2234234.76 | 17.53
77 | Story10 | B31 | 32 MPa RC Beam (45 cm x 25 cm) | Beam | 32MPa | Concrete Rectangular | 250 | 450 | 1125 | 6800 | 0.76 | 1871.56 | G300E | 4246290.91 | 33.32 | G300E | 2766215.58 | 21.7
78 | Story10 | B32 | 32 MPa RC Beam (45 cm x 25 cm) | Beam | 32MPa | Concrete Rectangular | 250 | 450 | 1125 | 6800 | 0.76 | 1871.56 | G300E | 5268454.55 | 41.34 | G300E | 1627724.35 | 12.77
79 | Story10 | B33 | 32 MPa RC Beam (45 cm x 25 cm) | Beam | 32MPa | Concrete Rectangular | 250 | 450 | 1125 | 6800 | 0.76 | 1871.56 | G300E | 3380836.36 | 26.53 | G300E | 2766215.58 | 21.7
80 | Story10 | B34 | 32 MPa RC Beam (45 cm x 25 cm) | Beam | 32MPa | Concrete Rectangular | 250 | 450 | 1125 | 6800 | 0.76 | 1871.56 | G300E | 3823763.64 | 30 | G300E | 3080251.95 | 24.17
81 | Story10 | B35 | 32 MPa RC Beam (45 cm x 25 cm) | Beam | 32MPa | Concrete Rectangular | 250 | 450 | 1125 | 6800 | 0.76 | 1871.56 | G300E | 5268454.55 | 41.34 | G300E | 2255801.25 | 17.7
82 | Story10 | B36 | 32 MPa RC Beam (45 cm x 25 cm) | Beam | 32MPa | Concrete Rectangular | 250 | 450 | 1125 | 6800 | 0.76 | 1871.56 | G300E | 4876218.18 | 38.26 | G300E | 2167904.14 | 17.01
83 | Story10 | B37 | 32 MPa RC Beam (45 cm x 25 cm) | Beam | 32MPa | Concrete Rectangular | 250 | 450 | 1125 | 7200 | 0.81 | 1981.65 | G300E | 5466678.26 | 42.89 | G300E | 2365663.15 | 18.56
84 | Story10 | B38 | 32 MPa RC Beam (45 cm x 25 cm) | Beam | 32MPa | Concrete Rectangular | 250 | 450 | 1125 | 6800 | 0.76 | 1871.56 | G300E | 5162678.26 | 40.51 | G300E | 2234238.75 | 17.53
85 | Story10 | B4 | 32 MPa RC Beam (45 cm x 25 cm) | Beam | 32MPa | Concrete Rectangular | 250 | 450 | 1125 | 6800 | 0.76 | 1871.56 | G300E | 3418236.36 | 26.82 | G300E | 3080251.95 | 24.17
86 | Story10 | B40 | 32 MPa RC Beam (45 cm x 25 cm) | Beam | 32MPa | Concrete Rectangular | 250 | 450 | 1125 | 6800 | 0.76 | 1871.56 | G300E | 5059200 | 39.7 | G300E | 2234230.77 | 17.53
87 | Story10 | B41 | 32 MPa RC Beam (45 cm x 25 cm) | Beam | 32MPa | Concrete Rectangular | 250 | 450 | 1125 | 6800 | 0.76 | 1871.56 | G300E | 5162973.91 | 40.51 | G300E | 2234234.76 | 17.53
88 | Story10 | B42 | 32 MPa RC Beam (45 cm x 25 cm) | Beam | 32MPa | Concrete Rectangular | 250 | 450 | 1125 | 6800 | 0.76 | 1871.56 | G300E | 4653054.55 | 36.51 | G300E | 2167888.84 | 17.01
89 | Story10 | B43 | 32 MPa RC Beam (45 cm x 25 cm) | Beam | 32MPa | Concrete Rectangular | 250 | 450 | 1125 | 6800 | 0.76 | 1871.56 | G300E | 5268454.55 | 41.34 | G300E | 1627724.35 | 12.77
90 | Story10 | B44 | 32 MPa RC Beam (45 cm x 25 cm) | Beam | 32MPa | Concrete Rectangular | 250 | 450 | 1125 | 6800 | 0.76 | 1871.56 | G300E | 3418854.55 | 26.83 | G300E | 3080251.95 | 24.17
91 | Story10 | B45 | 32 MPa RC Beam (45 cm x 25 cm) | Beam | 32MPa | Concrete Rectangular | 250 | 450 | 1125 | 6800 | 0.76 | 1871.56 | G300E | 3856836.36 | 30.26 | G300E | 3083961.04 | 24.2
92 | Story10 | B46 | 32 MPa RC Beam (45 cm x 25 cm) | Beam | 32MPa | Concrete Rectangular | 250 | 450 | 1125 | 6800 | 0.76 | 1871.56 | G300E | 5236618.18 | 41.09 | G300E | 2266084.24 | 17.78
93 | Story10 | B47 | 32 MPa RC Beam (45 cm x 25 cm) | Beam | 32MPa | Concrete Rectangular | 250 | 450 | 1125 | 6800 | 0.76 | 1871.56 | G300E | 5236618.18 | 41.09 | G300E | 2266080.06 | 17.78
94 | Story10 | B48 | 32 MPa RC Beam (45 cm x 25 cm) | Beam | 32MPa | Concrete Rectangular | 250 | 450 | 1125 | 6800 | 0.76 | 1871.56 | G300E | 4876218.18 | 38.26 | G300E | 2167886.05 | 17.01
95 | Story10 | B49 | 32 MPa RC Beam (45 cm x 25 cm) | Beam | 32MPa | Concrete Rectangular | 250 | 450 | 1125 | 6800 | 0.76 | 1871.56 | G300E | 5268454.55 | 41.34 | G300E | 2255797.07 | 17.7
96 | Story10 | B5 | 32 MPa RC Beam (45 cm x 25 cm) | Beam | 32MPa | Concrete Rectangular | 250 | 450 | 1125 | 6800 | 0.76 | 1871.56 | G300E | 5267218.18 | 41.33 | G300E | 1627499.02 | 12.77
97 | Story10 | B50 | 32 MPa RC Beam (45 cm x 25 cm) | Beam | 32MPa | Concrete Rectangular | 250 | 450 | 1125 | 6800 | 0.76 | 1871.56 | G300E | 4428036.36 | 34.74 | G300E | 2766215.58 | 21.7
98 | Story10 | B51 | 32 MPa RC Beam (45 cm x 25 cm) | Beam | 32MPa | Concrete Rectangular | 250 | 450 | 1125 | 6800 | 0.76 | 1871.56 | G300E | 5268145.45 | 41.34 | G300E | 2255797.07 | 17.7
99 | Story10 | B52 | 32 MPa RC Beam (45 cm x 25 cm) | Beam | 32MPa | Concrete Rectangular | 250 | 450 | 1125 | 6800 | 0.76 | 1871.56 | G300E | 4876218.18 | 38.26 | G300E | 1539817.5 | 12.08
100 | Story10 | B53 | 32 MPa RC Beam (45 cm x 25 cm) | Beam | 32MPa | Concrete Rectangular | 250 | 450 | 1125 | 6800 | 0.76 | 1871.56 | G300E | 5215600 | 40.92 | G300E | 2266386.06 | 17.78
101 | Story10 | B54 | 32 MPa RC Beam (45 cm x 25 cm) | Beam | 32MPa | Concrete Rectangular | 250 | 450 | 1125 | 6800 | 0.76 | 1871.56 | G300E | 5236618.18 | 41.09 | G300E | 1638007.34 | 12.85
102 | Story10 | B55 | 32 MPa RC Beam (45 cm x 25 cm) | Beam | 32MPa | Concrete Rectangular | 250 | 450 | 1125 | 6800 | 0.76 | 1871.56 | G300E | 3757927.27 | 29.49 | G300E | 3083961.04 | 24.2
103 | Story10 | B56 | 32 MPa RC Beam (45 cm x 25 cm) | Beam | 32MPa | Concrete Rectangular | 250 | 450 | 1125 | 6800 | 0.76 | 1871.56 | G300E | 3856836.36 | 30.26 | G300E | 3083961.04 | 24.2
104 | Story10 | B57 | 32 MPa RC Beam (45 cm x 25 cm) | Beam | 32MPa | Concrete Rectangular | 250 | 450 | 1125 | 6800 | 0.76 | 1871.56 | G300E | 3823763.64 | 30 | G300E | 3080251.95 | 24.17
105 | Story10 | B58 | 32 MPa RC Beam (45 cm x 25 cm) | Beam | 32MPa | Concrete Rectangular | 250 | 450 | 1125 | 6800 | 0.76 | 1871.56 | G300E | 3689927.27 | 28.95 | G300E | 2766215.58 | 21.7
106 | Story10 | B59 | 32 MPa RC Beam (45 cm x 25 cm) | Beam | 32MPa | Concrete Rectangular | 250 | 450 | 1125 | 6800 | 0.76 | 1871.56 | G300E | 3823763.64 | 30 | G300E | 3080251.95 | 24.17
107 | Story10 | B6 | 32 MPa RC Beam (45 cm x 25 cm) | Beam | 32MPa | Concrete Rectangular | 250 | 450 | 1125 | 6800 | 0.76 | 1871.56 | G300E | 3381145.45 | 26.53 | G300E | 2766215.58 | 21.7
108 | Story10 | B60 | 32 MPa RC Beam (45 cm x 25 cm) | Beam | 32MPa | Concrete Rectangular | 250 | 450 | 1125 | 6800 | 0.76 | 1871.56 | G300E | 3856836.36 | 30.26 | G300E | 3074688.31 | 24.13
109 | Story10 | B7 | 32 MPa RC Beam (45 cm x 25 cm) | Beam | 32MPa | Concrete Rectangular | 250 | 450 | 1125 | 6800 | 0.76 | 1871.56 | G300E | 5268454.55 | 41.34 | G300E | 1627725.74 | 12.77
110 | Story10 | B8 | 32 MPa RC Beam (45 cm x 25 cm) | Beam | 32MPa | Concrete Rectangular | 250 | 450 | 1125 | 6800 | 0.76 | 1871.56 | G300E | 3418854.55 | 26.83 | G300E | 3080251.95 | 24.17
111 | Story10 | B9 | 32 MPa RC Beam (45 cm x 25 cm) | Beam | 32MPa | Concrete Rectangular | 250 | 450 | 1125 | 6800 | 0.76 | 1871.56 | G300E | 5215600 | 40.92 | G300E | 1638317.51 | 12.85
112 | Story11 | B1 | 32 MPa RC Beam (47.5 cm x 25 cm) | Beam | 32MPa | Concrete Rectangular | 250 | 475 | 1187.5 | 6812.5 | 0.81 | 1979.17 | G300E | 3896750 | 30.58 | G300E | 3541758.52 | 27.79
113 | Story11 | B10 | 32 MPa RC Beam (47.5 cm x 25 cm) | Beam | 32MPa | Concrete Rectangular | 250 | 475 | 1187.5 | 6812.5 | 0.81 | 1979.17 | G300E | 3811903.41 | 29.91 | G300E | 3375161.93 | 26.48
114 | Story11 | B11 | 32 MPa RC Beam (47.5 cm x 25 cm) | Beam | 32MPa | Concrete Rectangular | 250 | 475 | 1187.5 | 6812.5 | 0.81 | 1979.17 | G300E | 3811903.41 | 29.91 | G300E | 3375161.93 | 26.48
115 | Story11 | B12 | 32 MPa RC Beam (47.5 cm x 25 cm) | Beam | 32MPa | Concrete Rectangular | 250 | 475 | 1187.5 | 6812.5 | 0.81 | 1979.17 | G300E | 4001724.43 | 31.4 | G300E | 3385380.68 | 26.56
116 | Story11 | B13 | 32 MPa RC Beam (47.5 cm x 25 cm) | Beam | 32MPa | Concrete Rectangular | 250 | 475 | 1187.5 | 6812.5 | 0.81 | 1979.17 | G300E | 5314369.32 | 41.7 | G300E | 1716724.45 | 13.47
117 | Story11 | B14 | 32 MPa RC Beam (47.5 cm x 25 cm) | Beam | 32MPa | Concrete Rectangular | 250 | 475 | 1187.5 | 6812.5 | 0.81 | 1979.17 | G300E | 5005639.2 | 39.28 | G300E | 1618356.37 | 12.7
118 | Story11 | B15 | 32 MPa RC Beam (47.5 cm x 25 cm) | Beam | 32MPa | Concrete Rectangular | 250 | 475 | 1187.5 | 6812.5 | 0.81 | 1979.17 | G300E | 4756053.98 | 37.32 | G300E | 2273050.78 | 17.84
119 | Story11 | B16 | 32 MPa RC Beam (47.5 cm x 25 cm) | Beam | 32MPa | Concrete Rectangular | 250 | 475 | 1187.5 | 7200 | 0.86 | 2091.74 | G300E | 5583443.48 | 43.81 | G300E | 2472403.7 | 19.4
120 | Story11 | B17 | 32 MPa RC Beam (47.5 cm x 25 cm) | Beam | 32MPa | Concrete Rectangular | 250 | 475 | 1187.5 | 6812.5 | 0.81 | 1979.17 | G300E | 4345755.68 | 34.1 | G300E | 2893951.7 | 22.71
121 | Story11 | B18 | 32 MPa RC Beam (47.5 cm x 25 cm) | Beam | 32MPa | Concrete Rectangular | 250 | 475 | 1187.5 | 7200 | 0.86 | 2091.74 | G300E | 5499860.87 | 43.15 | G300E | 2474454.21 | 19.42
122 | Story11 | B19 | 32 MPa RC Beam (47.5 cm x 25 cm) | Beam | 32MPa | Concrete Rectangular | 250 | 475 | 1187.5 | 6812.5 | 0.81 | 1979.17 | G300E | 4769369.32 | 37.42 | G300E | 1618487.27 | 12.7
123 | Story11 | B2 | 32 MPa RC Beam (47.5 cm x 25 cm) | Beam | 32MPa | Concrete Rectangular | 250 | 475 | 1187.5 | 6812.5 | 0.81 | 1979.17 | G300E | 3794872.16 | 29.78 | G300E | 3549190.34 | 27.85
124 | Story11 | B20 | 32 MPa RC Beam (47.5 cm x 25 cm) | Beam | 32MPa | Concrete Rectangular | 250 | 475 | 1187.5 | 6812.5 | 0.81 | 1979.17 | G300E | 4768440.34 | 37.41 | G300E | 1618471.09 | 12.7
125 | Story11 | B21 | 32 MPa RC Beam (47.5 cm x 25 cm) | Beam | 32MPa | Concrete Rectangular | 250 | 475 | 1187.5 | 6812.5 | 0.81 | 1979.17 | G300E | 5326136.36 | 41.79 | G300E | 1717996.76 | 13.48
126 | Story11 | B22 | 32 MPa RC Beam (47.5 cm x 25 cm) | Beam | 32MPa | Concrete Rectangular | 250 | 475 | 1187.5 | 6812.5 | 0.81 | 1979.17 | G300E | 3488309.66 | 27.37 | G300E | 3385380.68 | 26.56
127 | Story11 | B23 | 32 MPa RC Beam (47.5 cm x 25 cm) | Beam | 32MPa | Concrete Rectangular | 250 | 475 | 1187.5 | 6812.5 | 0.81 | 1979.17 | G300E | 3764525.57 | 29.54 | G300E | 2893951.7 | 22.71
128 | Story11 | B24 | 32 MPa RC Beam (47.5 cm x 25 cm) | Beam | 32MPa | Concrete Rectangular | 250 | 475 | 1187.5 | 6812.5 | 0.81 | 1979.17 | G300E | 5390545.45 | 42.3 | G300E | 2360837.35 | 18.52
129 | Story11 | B25 | 32 MPa RC Beam (47.5 cm x 25 cm) | Beam | 32MPa | Concrete Rectangular | 250 | 475 | 1187.5 | 6812.5 | 0.81 | 1979.17 | G300E | 4537125 | 35.6 | G300E | 2893951.7 | 22.71
130 | Story11 | B26 | 32 MPa RC Beam (47.5 cm x 25 cm) | Beam | 32MPa | Concrete Rectangular | 250 | 475 | 1187.5 | 7200 | 0.86 | 2091.74 | G300E | 5464800 | 42.88 | G300E | 2472150.91 | 19.4
131 | Story11 | B3 | 32 MPa RC Beam (47.5 cm x 25 cm) | Beam | 32MPa | Concrete Rectangular | 250 | 475 | 1187.5 | 6812.5 | 0.81 | 1979.17 | G300E | 5344096.59 | 41.93 | G300E | 1717230.44 | 13.47
132 | Story11 | B30 | 32 MPa RC Beam (47.5 cm x 25 cm) | Beam | 32MPa | Concrete Rectangular | 250 | 475 | 1187.5 | 6812.5 | 0.81 | 1979.17 | G300E | 5203861.41 | 40.83 | G300E | 2341270.61 | 18.37
133 | Story11 | B31 | 32 MPa RC Beam (47.5 cm x 25 cm) | Beam | 32MPa | Concrete Rectangular | 250 | 475 | 1187.5 | 6812.5 | 0.81 | 1979.17 | G300E | 4346375 | 34.1 | G300E | 2893951.7 | 22.71
134 | Story11 | B32 | 32 MPa RC Beam (47.5 cm x 25 cm) | Beam | 32MPa | Concrete Rectangular | 250 | 475 | 1187.5 | 6812.5 | 0.81 | 1979.17 | G300E | 5392093.75 | 42.31 | G300E | 1705753.15 | 13.38
135 | Story11 | B33 | 32 MPa RC Beam (47.5 cm x 25 cm) | Beam | 32MPa | Concrete Rectangular | 250 | 475 | 1187.5 | 6812.5 | 0.81 | 1979.17 | G300E | 3446505.68 | 27.04 | G300E | 2893951.7 | 22.71
136 | Story11 | B34 | 32 MPa RC Beam (47.5 cm x 25 cm) | Beam | 32MPa | Concrete Rectangular | 250 | 475 | 1187.5 | 6812.5 | 0.81 | 1979.17 | G300E | 4003582.39 | 31.41 | G300E | 3385380.68 | 26.56
137 | Story11 | B35 | 32 MPa RC Beam (47.5 cm x 25 cm) | Beam | 32MPa | Concrete Rectangular | 250 | 475 | 1187.5 | 6812.5 | 0.81 | 1979.17 | G300E | 5487468.75 | 43.06 | G300E | 2360991.79 | 18.53
138 | Story11 | B36 | 32 MPa RC Beam (47.5 cm x 25 cm) | Beam | 32MPa | Concrete Rectangular | 250 | 475 | 1187.5 | 6812.5 | 0.81 | 1979.17 | G300E | 5014309.66 | 39.34 | G300E | 2273737.68 | 17.84
139 | Story11 | B37 | 32 MPa RC Beam (47.5 cm x 25 cm) | Beam | 32MPa | Concrete Rectangular | 250 | 475 | 1187.5 | 7200 | 0.86 | 2091.74 | G300E | 5615373.91 | 44.06 | G300E | 2474422.98 | 19.42
140 | Story11 | B38 | 32 MPa RC Beam (47.5 cm x 25 cm) | Beam | 32MPa | Concrete Rectangular | 250 | 475 | 1187.5 | 6812.5 | 0.81 | 1979.17 | G300E | 5312269.02 | 41.68 | G300E | 2341236.84 | 18.37
141 | Story11 | B4 | 32 MPa RC Beam (47.5 cm x 25 cm) | Beam | 32MPa | Concrete Rectangular | 250 | 475 | 1187.5 | 6812.5 | 0.81 | 1979.17 | G300E | 3487071.02 | 27.36 | G300E | 3385380.68 | 26.56
142 | Story11 | B40 | 32 MPa RC Beam (47.5 cm x 25 cm) | Beam | 32MPa | Concrete Rectangular | 250 | 475 | 1187.5 | 6812.5 | 0.81 | 1979.17 | G300E | 5203861.41 | 40.83 | G300E | 2341284.68 | 18.37
143 | Story11 | B41 | 32 MPa RC Beam (47.5 cm x 25 cm) | Beam | 32MPa | Concrete Rectangular | 250 | 475 | 1187.5 | 6812.5 | 0.81 | 1979.17 | G300E | 5313453.8 | 41.69 | G300E | 2341270.61 | 18.37
144 | Story11 | B42 | 32 MPa RC Beam (47.5 cm x 25 cm) | Beam | 32MPa | Concrete Rectangular | 250 | 475 | 1187.5 | 6812.5 | 0.81 | 1979.17 | G300E | 4768440.34 | 37.41 | G300E | 2273709.73 | 17.84
145 | Story11 | B43 | 32 MPa RC Beam (47.5 cm x 25 cm) | Beam | 32MPa | Concrete Rectangular | 250 | 475 | 1187.5 | 6812.5 | 0.81 | 1979.17 | G300E | 5487468.75 | 43.06 | G300E | 1705751.68 | 13.38
146 | Story11 | B44 | 32 MPa RC Beam (47.5 cm x 25 cm) | Beam | 32MPa | Concrete Rectangular | 250 | 475 | 1187.5 | 6812.5 | 0.81 | 1979.17 | G300E | 3488000 | 27.37 | G300E | 3385380.68 | 26.56
147 | Story11 | B45 | 32 MPa RC Beam (47.5 cm x 25 cm) | Beam | 32MPa | Concrete Rectangular | 250 | 475 | 1187.5 | 6812.5 | 0.81 | 1979.17 | G300E | 3912232.95 | 30.7 | G300E | 3385380.68 | 26.56
148 | Story11 | B46 | 32 MPa RC Beam (47.5 cm x 25 cm) | Beam | 32MPa | Concrete Rectangular | 250 | 475 | 1187.5 | 6812.5 | 0.81 | 1979.17 | G300E | 5353076.7 | 42 | G300E | 2373120.67 | 18.62
149 | Story11 | B47 | 32 MPa RC Beam (47.5 cm x 25 cm) | Beam | 32MPa | Concrete Rectangular | 250 | 475 | 1187.5 | 6812.5 | 0.81 | 1979.17 | G300E | 5353076.7 | 42 | G300E | 2373116.26 | 18.62
150 | Story11 | B48 | 32 MPa RC Beam (47.5 cm x 25 cm) | Beam | 32MPa | Concrete Rectangular | 250 | 475 | 1187.5 | 6812.5 | 0.81 | 1979.17 | G300E | 5014619.32 | 39.35 | G300E | 2273724.44 | 17.84
151 | Story11 | B49 | 32 MPa RC Beam (47.5 cm x 25 cm) | Beam | 32MPa | Concrete Rectangular | 250 | 475 | 1187.5 | 6812.5 | 0.81 | 1979.17 | G300E | 5487468.75 | 43.06 | G300E | 2361000.62 | 18.53
152 | Story11 | B5 | 32 MPa RC Beam (47.5 cm x 25 cm) | Beam | 32MPa | Concrete Rectangular | 250 | 475 | 1187.5 | 6812.5 | 0.81 | 1979.17 | G300E | 5485920.45 | 43.04 | G300E | 1705500.16 | 13.38
153 | Story11 | B50 | 32 MPa RC Beam (47.5 cm x 25 cm) | Beam | 32MPa | Concrete Rectangular | 250 | 475 | 1187.5 | 6812.5 | 0.81 | 1979.17 | G300E | 4537125 | 35.6 | G300E | 2893951.7 | 22.71
154 | Story11 | B51 | 32 MPa RC Beam (47.5 cm x 25 cm) | Beam | 32MPa | Concrete Rectangular | 250 | 475 | 1187.5 | 6812.5 | 0.81 | 1979.17 | G300E | 5392093.75 | 42.31 | G300E | 2361010.91 | 18.53
155 | Story11 | B52 | 32 MPa RC Beam (47.5 cm x 25 cm) | Beam | 32MPa | Concrete Rectangular | 250 | 475 | 1187.5 | 6812.5 | 0.81 | 1979.17 | G300E | 5014309.66 | 39.34 | G300E | 1618471.09 | 12.7
156 | Story11 | B53 | 32 MPa RC Beam (47.5 cm x 25 cm) | Beam | 32MPa | Concrete Rectangular | 250 | 475 | 1187.5 | 6812.5 | 0.81 | 1979.17 | G300E | 5326136.36 | 41.79 | G300E | 2373238.34 | 18.62
157 | Story11 | B54 | 32 MPa RC Beam (47.5 cm x 25 cm) | Beam | 32MPa | Concrete Rectangular | 250 | 475 | 1187.5 | 6812.5 | 0.81 | 1979.17 | G300E | 5353076.7 | 42 | G300E | 1717879.09 | 13.48
158 | Story11 | B55 | 32 MPa RC Beam (47.5 cm x 25 cm) | Beam | 32MPa | Concrete Rectangular | 250 | 475 | 1187.5 | 6812.5 | 0.81 | 1979.17 | G300E | 3811903.41 | 29.91 | G300E | 3385380.68 | 26.56
159 | Story11 | B56 | 32 MPa RC Beam (47.5 cm x 25 cm) | Beam | 32MPa | Concrete Rectangular | 250 | 475 | 1187.5 | 6812.5 | 0.81 | 1979.17 | G300E | 3912232.95 | 30.7 | G300E | 3385380.68 | 26.56
160 | Story11 | B57 | 32 MPa RC Beam (47.5 cm x 25 cm) | Beam | 32MPa | Concrete Rectangular | 250 | 475 | 1187.5 | 6812.5 | 0.81 | 1979.17 | G300E | 4003582.39 | 31.41 | G300E | 3385380.68 | 26.56
161 | Story11 | B58 | 32 MPa RC Beam (47.5 cm x 25 cm) | Beam | 32MPa | Concrete Rectangular | 250 | 475 | 1187.5 | 6812.5 | 0.81 | 1979.17 | G300E | 3764215.91 | 29.54 | G300E | 2893951.7 | 22.71
162 | Story11 | B59 | 32 MPa RC Beam (47.5 cm x 25 cm) | Beam | 32MPa | Concrete Rectangular | 250 | 475 | 1187.5 | 6812.5 | 0.81 | 1979.17 | G300E | 4003582.39 | 31.41 | G300E | 3385380.68 | 26.56
163 | Story11 | B6 | 32 MPa RC Beam (47.5 cm x 25 cm) | Beam | 32MPa | Concrete Rectangular | 250 | 475 | 1187.5 | 6812.5 | 0.81 | 1979.17 | G300E | 3446505.68 | 27.04 | G300E | 2893951.7 | 22.71
164 | Story11 | B60 | 32 MPa RC Beam (47.5 cm x 25 cm) | Beam | 32MPa | Concrete Rectangular | 250 | 475 | 1187.5 | 6812.5 | 0.81 | 1979.17 | G300E | 3912232.95 | 30.7 | G300E | 3377948.86 | 26.5
165 | Story11 | B7 | 32 MPa RC Beam (47.5 cm x 25 cm) | Beam | 32MPa | Concrete Rectangular | 250 | 475 | 1187.5 | 6812.5 | 0.81 | 1979.17 | G300E | 5392093.75 | 42.31 | G300E | 1705767.86 | 13.38
166 | Story11 | B8 | 32 MPa RC Beam (47.5 cm x 25 cm) | Beam | 32MPa | Concrete Rectangular | 250 | 475 | 1187.5 | 6812.5 | 0.81 | 1979.17 | G300E | 3488000 | 27.37 | G300E | 3385380.68 | 26.56
167 | Story11 | B9 | 32 MPa RC Beam (47.5 cm x 25 cm) | Beam | 32MPa | Concrete Rectangular | 250 | 475 | 1187.5 | 6812.5 | 0.81 | 1979.17 | G300E | 5326446.02 | 41.79 | G300E | 1718002.65 | 13.48
168 | Story12 | B1 | 32 MPa RC Beam (47.5 cm x 25 cm) | Beam | 32MPa | Concrete Rectangular | 250 | 475 | 1187.5 | 6812.5 | 0.81 | 1979.17 | G300E | 3904181.82 | 30.63 | G300E | 3537113.63 | 27.75
169 | Story12 | B10 | 32 MPa RC Beam (47.5 cm x 25 cm) | Beam | 32MPa | Concrete Rectangular | 250 | 475 | 1187.5 | 6812.5 | 0.81 | 1979.17 | G300E | 3816548.3 | 29.95 | G300E | 3371446.02 | 26.45
170 | Story12 | B11 | 32 MPa RC Beam (47.5 cm x 25 cm) | Beam | 32MPa | Concrete Rectangular | 250 | 475 | 1187.5 | 6812.5 | 0.81 | 1979.17 | G300E | 3816548.3 | 29.95 | G300E | 3372375 | 26.46
171 | Story12 | B12 | 32 MPa RC Beam (47.5 cm x 25 cm) | Beam | 32MPa | Concrete Rectangular | 250 | 475 | 1187.5 | 6812.5 | 0.81 | 1979.17 | G300E | 4009775.57 | 31.46 | G300E | 3385380.68 | 26.56
172 | Story12 | B13 | 32 MPa RC Beam (47.5 cm x 25 cm) | Beam | 32MPa | Concrete Rectangular | 250 | 475 | 1187.5 | 6812.5 | 0.81 | 1979.17 | G300E | 5312511.36 | 41.68 | G300E | 2374701.87 | 18.63
173 | Story12 | B14 | 32 MPa RC Beam (47.5 cm x 25 cm) | Beam | 32MPa | Concrete Rectangular | 250 | 475 | 1187.5 | 6812.5 | 0.81 | 1979.17 | G300E | 5010593.75 | 39.31 | G300E | 1621687.91 | 12.72
174 | Story12 | B15 | 32 MPa RC Beam (47.5 cm x 25 cm) | Beam | 32MPa | Concrete Rectangular | 250 | 475 | 1187.5 | 6812.5 | 0.81 | 1979.17 | G300E | 4757292.61 | 37.33 | G300E | 2276126.39 | 17.86
175 | Story12 | B16 | 32 MPa RC Beam (47.5 cm x 25 cm) | Beam | 32MPa | Concrete Rectangular | 250 | 475 | 1187.5 | 7200 | 0.86 | 2091.74 | G300E | 5592208.7 | 43.88 | G300E | 2472150.91 | 19.4
176 | Story12 | B17 | 32 MPa RC Beam (47.5 cm x 25 cm) | Beam | 32MPa | Concrete Rectangular | 250 | 475 | 1187.5 | 6812.5 | 0.81 | 1979.17 | G300E | 4331511.36 | 33.99 | G300E | 2893951.7 | 22.71
177 | Story12 | B18 | 32 MPa RC Beam (47.5 cm x 25 cm) | Beam | 32MPa | Concrete Rectangular | 250 | 475 | 1187.5 | 7200 | 0.86 | 2091.74 | G300E | 5508000 | 43.22 | G300E | 2475121.85 | 19.42
178 | Story12 | B19 | 32 MPa RC Beam (47.5 cm x 25 cm) | Beam | 32MPa | Concrete Rectangular | 250 | 475 | 1187.5 | 6812.5 | 0.81 | 1979.17 | G300E | 4767821.02 | 37.41 | G300E | 1621886.48 | 12.73
179 | Story12 | B2 | 32 MPa RC Beam (47.5 cm x 25 cm) | Beam | 32MPa | Concrete Rectangular | 250 | 475 | 1187.5 | 6812.5 | 0.81 | 1979.17 | G300E | 3798588.07 | 29.81 | G300E | 3549190.34 | 27.85
180 | Story12 | B20 | 32 MPa RC Beam (47.5 cm x 25 cm) | Beam | 32MPa | Concrete Rectangular | 250 | 475 | 1187.5 | 6812.5 | 0.81 | 1979.17 | G300E | 4767511.36 | 37.41 | G300E | 1621860 | 12.73
181 | Story12 | B21 | 32 MPa RC Beam (47.5 cm x 25 cm) | Beam | 32MPa | Concrete Rectangular | 250 | 475 | 1187.5 | 6812.5 | 0.81 | 1979.17 | G300E | 5324588.07 | 41.78 | G300E | 1720028.05 | 13.5
182 | Story12 | B22 | 32 MPa RC Beam (47.5 cm x 25 cm) | Beam | 32MPa | Concrete Rectangular | 250 | 475 | 1187.5 | 6812.5 | 0.81 | 1979.17 | G300E | 3492025.57 | 27.4 | G300E | 3385380.68 | 26.56
183 | Story12 | B23 | 32 MPa RC Beam (47.5 cm x 25 cm) | Beam | 32MPa | Concrete Rectangular | 250 | 475 | 1187.5 | 6812.5 | 0.81 | 1979.17 | G300E | 3953727.27 | 31.02 | G300E | 2893951.7 | 22.71
184 | Story12 | B24 | 32 MPa RC Beam (47.5 cm x 25 cm) | Beam | 32MPa | Concrete Rectangular | 250 | 475 | 1187.5 | 6812.5 | 0.81 | 1979.17 | G300E | 5401693.18 | 42.38 | G300E | 2362939.24 | 18.54
185 | Story12 | B25 | 32 MPa RC Beam (47.5 cm x 25 cm) | Beam | 32MPa | Concrete Rectangular | 250 | 475 | 1187.5 | 6812.5 | 0.81 | 1979.17 | G300E | 4521951.7 | 35.48 | G300E | 2893951.7 | 22.71
186 | Story12 | B26 | 32 MPa RC Beam (47.5 cm x 25 cm) | Beam | 32MPa | Concrete Rectangular | 250 | 475 | 1187.5 | 7200 | 0.86 | 2091.74 | G300E | 5473252.17 | 42.95 | G300E | 2472150.91 | 19.4
187 | Story12 | B3 | 32 MPa RC Beam (47.5 cm x 25 cm) | Beam | 32MPa | Concrete Rectangular | 250 | 475 | 1187.5 | 6812.5 | 0.81 | 1979.17 | G300E | 5342238.64 | 41.92 | G300E | 1719966.27 | 13.5
188 | Story12 | B30 | 32 MPa RC Beam (47.5 cm x 25 cm) | Beam | 32MPa | Concrete Rectangular | 250 | 475 | 1187.5 | 6812.5 | 0.81 | 1979.17 | G300E | 5212451.09 | 40.9 | G300E | 2341967.04 | 18.38
189 | Story12 | B31 | 32 MPa RC Beam (47.5 cm x 25 cm) | Beam | 32MPa | Concrete Rectangular | 250 | 475 | 1187.5 | 6812.5 | 0.81 | 1979.17 | G300E | 4331511.36 | 33.99 | G300E | 2893951.7 | 22.71
190 | Story12 | B32 | 32 MPa RC Beam (47.5 cm x 25 cm) | Beam | 32MPa | Concrete Rectangular | 250 | 475 | 1187.5 | 6812.5 | 0.81 | 1979.17 | G300E | 5402312.5 | 42.39 | G300E | 1707872.69 | 13.4
191 | Story12 | B33 | 32 MPa RC Beam (47.5 cm x 25 cm) | Beam | 32MPa | Concrete Rectangular | 250 | 475 | 1187.5 | 6812.5 | 0.81 | 1979.17 | G300E | 3440312.5 | 26.99 | G300E | 2893951.7 | 22.71
192 | Story12 | B34 | 32 MPa RC Beam (47.5 cm x 25 cm) | Beam | 32MPa | Concrete Rectangular | 250 | 475 | 1187.5 | 6812.5 | 0.81 | 1979.17 | G300E | 4011633.52 | 31.48 | G300E | 3385380.68 | 26.56
193 | Story12 | B35 | 32 MPa RC Beam (47.5 cm x 25 cm) | Beam | 32MPa | Concrete Rectangular | 250 | 475 | 1187.5 | 6812.5 | 0.81 | 1979.17 | G300E | 5497687.5 | 43.14 | G300E | 2363101.03 | 18.54
194 | Story12 | B36 | 32 MPa RC Beam (47.5 cm x 25 cm) | Beam | 32MPa | Concrete Rectangular | 250 | 475 | 1187.5 | 6812.5 | 0.81 | 1979.17 | G300E | 5017406.25 | 39.37 | G300E | 2277101.58 | 17.87
195 | Story12 | B37 | 32 MPa RC Beam (47.5 cm x 25 cm) | Beam | 32MPa | Concrete Rectangular | 250 | 475 | 1187.5 | 7200 | 0.86 | 2091.74 | G300E | 5622886.96 | 44.12 | G300E | 2475200.66 | 19.42
196 | Story12 | B38 | 32 MPa RC Beam (47.5 cm x 25 cm) | Beam | 32MPa | Concrete Rectangular | 250 | 475 | 1187.5 | 6812.5 | 0.81 | 1979.17 | G300E | 5320562.5 | 41.75 | G300E | 2342007.84 | 18.38
197 | Story12 | B4 | 32 MPa RC Beam (47.5 cm x 25 cm) | Beam | 32MPa | Concrete Rectangular | 250 | 475 | 1187.5 | 6812.5 | 0.81 | 1979.17 | G300E | 3490477.27 | 27.39 | G300E | 3385380.68 | 26.56
198 | Story12 | B40 | 32 MPa RC Beam (47.5 cm x 25 cm) | Beam | 32MPa | Concrete Rectangular | 250 | 475 | 1187.5 | 6812.5 | 0.81 | 1979.17 | G300E | 5211858.7 | 40.89 | G300E | 2341912.17 | 18.38
199 | Story12 | B41 | 32 MPa RC Beam (47.5 cm x 25 cm) | Beam | 32MPa | Concrete Rectangular | 250 | 475 | 1187.5 | 6812.5 | 0.81 | 1979.17 | G300E | 5319970.11 | 41.74 | G300E | 2341965.63 | 18.38
200 | Story12 | B42 | 32 MPa RC Beam (47.5 cm x 25 cm) | Beam | 32MPa | Concrete Rectangular | 250 | 475 | 1187.5 | 6812.5 | 0.81 | 1979.17 | G300E | 4767511.36 | 37.41 | G300E | 2277098.64 | 17.87
201 | Story12 | B43 | 32 MPa RC Beam (47.5 cm x 25 cm) | Beam | 32MPa | Concrete Rectangular | 250 | 475 | 1187.5 | 6812.5 | 0.81 | 1979.17 | G300E | 5497687.5 | 43.14 | G300E | 1707872.69 | 13.4
202 | Story12 | B44 | 32 MPa RC Beam (47.5 cm x 25 cm) | Beam | 32MPa | Concrete Rectangular | 250 | 475 | 1187.5 | 6812.5 | 0.81 | 1979.17 | G300E | 3492025.57 | 27.4 | G300E | 3385380.68 | 26.56
203 | Story12 | B45 | 32 MPa RC Beam (47.5 cm x 25 cm) | Beam | 32MPa | Concrete Rectangular | 250 | 475 | 1187.5 | 6812.5 | 0.81 | 1979.17 | G300E | 3920284.09 | 30.76 | G300E | 3385380.68 | 26.56
204 | Story12 | B46 | 32 MPa RC Beam (47.5 cm x 25 cm) | Beam | 32MPa | Concrete Rectangular | 250 | 475 | 1187.5 | 6812.5 | 0.81 | 1979.17 | G300E | 5351528.41 | 41.99 | G300E | 2375274.04 | 18.64
205 | Story12 | B47 | 32 MPa RC Beam (47.5 cm x 25 cm) | Beam | 32MPa | Concrete Rectangular | 250 | 475 | 1187.5 | 6812.5 | 0.81 | 1979.17 | G300E | 5351528.41 | 41.99 | G300E | 2375268.16 | 18.64
206 | Story12 | B48 | 32 MPa RC Beam (47.5 cm x 25 cm) | Beam | 32MPa | Concrete Rectangular | 250 | 475 | 1187.5 | 6812.5 | 0.81 | 1979.17 | G300E | 5017406.25 | 39.37 | G300E | 2277076.58 | 17.87
207 | Story12 | B49 | 32 MPa RC Beam (47.5 cm x 25 cm) | Beam | 32MPa | Concrete Rectangular | 250 | 475 | 1187.5 | 6812.5 | 0.81 | 1979.17 | G300E | 5497687.5 | 43.14 | G300E | 2363098.09 | 18.54
208 | Story12 | B5 | 32 MPa RC Beam (47.5 cm x 25 cm) | Beam | 32MPa | Concrete Rectangular | 250 | 475 | 1187.5 | 6812.5 | 0.81 | 1979.17 | G300E | 5496139.2 | 43.12 | G300E | 1707552.04 | 13.4
209 | Story12 | B50 | 32 MPa RC Beam (47.5 cm x 25 cm) | Beam | 32MPa | Concrete Rectangular | 250 | 475 | 1187.5 | 6812.5 | 0.81 | 1979.17 | G300E | 4522880.68 | 35.49 | G300E | 2893951.7 | 22.71
210 | Story12 | B51 | 32 MPa RC Beam (47.5 cm x 25 cm) | Beam | 32MPa | Concrete Rectangular | 250 | 475 | 1187.5 | 6812.5 | 0.81 | 1979.17 | G300E | 5402312.5 | 42.39 | G300E | 2363081.91 | 18.54
211 | Story12 | B52 | 32 MPa RC Beam (47.5 cm x 25 cm) | Beam | 32MPa | Concrete Rectangular | 250 | 475 | 1187.5 | 6812.5 | 0.81 | 1979.17 | G300E | 5017715.91 | 39.37 | G300E | 1621865.89 | 12.73
212 | Story12 | B53 | 32 MPa RC Beam (47.5 cm x 25 cm) | Beam | 32MPa | Concrete Rectangular | 250 | 475 | 1187.5 | 6812.5 | 0.81 | 1979.17 | G300E | 5324278.41 | 41.78 | G300E | 2375262.27 | 18.64
213 | Story12 | B54 | 32 MPa RC Beam (47.5 cm x 25 cm) | Beam | 32MPa | Concrete Rectangular | 250 | 475 | 1187.5 | 6812.5 | 0.81 | 1979.17 | G300E | 5351528.41 | 41.99 | G300E | 1720025.11 | 13.5
214 | Story12 | B55 | 32 MPa RC Beam (47.5 cm x 25 cm) | Beam | 32MPa | Concrete Rectangular | 250 | 475 | 1187.5 | 6812.5 | 0.81 | 1979.17 | G300E | 3816548.3 | 29.95 | G300E | 3385380.68 | 26.56
215 | Story12 | B56 | 32 MPa RC Beam (47.5 cm x 25 cm) | Beam | 32MPa | Concrete Rectangular | 250 | 475 | 1187.5 | 6812.5 | 0.81 | 1979.17 | G300E | 3920284.09 | 30.76 | G300E | 3385380.68 | 26.56
216 | Story12 | B57 | 32 MPa RC Beam (47.5 cm x 25 cm) | Beam | 32MPa | Concrete Rectangular | 250 | 475 | 1187.5 | 6812.5 | 0.81 | 1979.17 | G300E | 4011633.52 | 31.48 | G300E | 3385380.68 | 26.56
217 | Story12 | B58 | 32 MPa RC Beam (47.5 cm x 25 cm) | Beam | 32MPa | Concrete Rectangular | 250 | 475 | 1187.5 | 6812.5 | 0.81 | 1979.17 | G300E | 3953727.27 | 31.02 | G300E | 2893951.7 | 22.71
218 | Story12 | B59 | 32 MPa RC Beam (47.5 cm x 25 cm) | Beam | 32MPa | Concrete Rectangular | 250 | 475 | 1187.5 | 6812.5 | 0.81 | 1979.17 | G300E | 4011633.52 | 31.48 | G300E | 3385380.68 | 26.56
219 | Story12 | B6 | 32 MPa RC Beam (47.5 cm x 25 cm) | Beam | 32MPa | Concrete Rectangular | 250 | 475 | 1187.5 | 6812.5 | 0.81 | 1979.17 | G300E | 3440312.5 | 26.99 | G300E | 2893951.7 | 22.71
220 | Story12 | B60 | 32 MPa RC Beam (47.5 cm x 25 cm) | Beam | 32MPa | Concrete Rectangular | 250 | 475 | 1187.5 | 6812.5 | 0.81 | 1979.17 | G300E | 3920284.09 | 30.76 | G300E | 3372375 | 26.46
221 | Story12 | B7 | 32 MPa RC Beam (47.5 cm x 25 cm) | Beam | 32MPa | Concrete Rectangular | 250 | 475 | 1187.5 | 6812.5 | 0.81 | 1979.17 | G300E | 5402312.5 | 42.39 | G300E | 1707838.86 | 13.4
222 | Story12 | B8 | 32 MPa RC Beam (47.5 cm x 25 cm) | Beam | 32MPa | Concrete Rectangular | 250 | 475 | 1187.5 | 6812.5 | 0.81 | 1979.17 | G300E | 3492025.57 | 27.4 | G300E | 3385380.68 | 26.56
223 | Story12 | B9 | 32 MPa RC Beam (47.5 cm x 25 cm) | Beam | 32MPa | Concrete Rectangular | 250 | 475 | 1187.5 | 6812.5 | 0.81 | 1979.17 | G300E | 5324278.41 | 41.78 | G300E | 1720030.99 | 13.5
224 | Story13 | B1 | 32 MPa RC Beam (50 cm x 25 cm) | Beam | 32MPa | Concrete Rectangular | 250 | 500 | 1250 | 6825 | 0.85 | 2087.16 | G300E | 3748476.14 | 29.41 | G300E | 3686024.28 | 28.92
225 | Story13 | B10 | 32 MPa RC Beam (50 cm x 25 cm) | Beam | 32MPa | Concrete Rectangular | 250 | 500 | 1250 | 6825 | 0.85 | 2087.16 | G300E | 3660371.59 | 28.72 | G300E | 3515089.06 | 27.58
226 | Story13 | B11 | 32 MPa RC Beam (50 cm x 25 cm) | Beam | 32MPa | Concrete Rectangular | 250 | 500 | 1250 | 6825 | 0.85 | 2087.16 | G300E | 3660371.59 | 28.72 | G300E | 3515089.06 | 27.58
227 | Story13 | B12 | 32 MPa RC Beam (50 cm x 25 cm) | Beam | 32MPa | Concrete Rectangular | 250 | 500 | 1250 | 6825 | 0.85 | 2087.16 | G300E | 3549930.68 | 27.85 | G300E | 3693469.74 | 28.98
228 | Story13 | B13 | 32 MPa RC Beam (50 cm x 25 cm) | Beam | 32MPa | Concrete Rectangular | 250 | 500 | 1250 | 6825 | 0.85 | 2087.16 | G300E | 5329084.09 | 41.81 | G300E | 1295949.61 | 10.17
229 | Story13 | B14 | 32 MPa RC Beam (50 cm x 25 cm) | Beam | 32MPa | Concrete Rectangular | 250 | 500 | 1250 | 6825 | 0.85 | 2087.16 | G300E | 4887010.23 | 38.35 | G300E | 1707115.53 | 13.39
230 | Story13 | B15 | 32 MPa RC Beam (50 cm x 25 cm) | Beam | 32MPa | Concrete Rectangular | 250 | 500 | 1250 | 6825 | 0.85 | 2087.16 | G300E | 4885459.09 | 38.33 | G300E | 1706330.66 | 13.39
231 | Story13 | B16 | 32 MPa RC Beam (50 cm x 25 cm) | Beam | 32MPa | Concrete Rectangular | 250 | 500 | 1250 | 7200 | 0.9 | 2201.83 | G300E | 5367443.48 | 42.11 | G300E | 2583466.43 | 20.27
232 | Story13 | B17 | 32 MPa RC Beam (50 cm x 25 cm) | Beam | 32MPa | Concrete Rectangular | 250 | 500 | 1250 | 6825 | 0.85 | 2087.16 | G300E | 4420428.41 | 34.68 | G300E | 1658999.28 | 13.02
233 | Story13 | B18 | 32 MPa RC Beam (50 cm x 25 cm) | Beam | 32MPa | Concrete Rectangular | 250 | 500 | 1250 | 7200 | 0.9 | 2201.83 | G300E | 5405008.7 | 42.41 | G300E | 2587000.7 | 20.3
234 | Story13 | B19 | 32 MPa RC Beam (50 cm x 25 cm) | Beam | 32MPa | Concrete Rectangular | 250 | 500 | 1250 | 6825 | 0.85 | 2087.16 | G300E | 4892594.32 | 38.39 | G300E | 1707151.21 | 13.39
235 | Story13 | B2 | 32 MPa RC Beam (50 cm x 25 cm) | Beam | 32MPa | Concrete Rectangular | 250 | 500 | 1250 | 6825 | 0.85 | 2087.16 | G300E | 3647342.05 | 28.62 | G300E | 3694400.42 | 28.99
236 | Story13 | B20 | 32 MPa RC Beam (50 cm x 25 cm) | Beam | 32MPa | Concrete Rectangular | 250 | 500 | 1250 | 6825 | 0.85 | 2087.16 | G300E | 4892284.09 | 38.39 | G300E | 1707137.25 | 13.39
237 | Story13 | B21 | 32 MPa RC Beam (50 cm x 25 cm) | Beam | 32MPa | Concrete Rectangular | 250 | 500 | 1250 | 6825 | 0.85 | 2087.16 | G300E | 5339321.59 | 41.89 | G300E | 1296324.99 | 10.17
238 | Story13 | B22 | 32 MPa RC Beam (50 cm x 25 cm) | Beam | 32MPa | Concrete Rectangular | 250 | 500 | 1250 | 6825 | 0.85 | 2087.16 | G300E | 3551792.05 | 27.87 | G300E | 3693469.74 | 28.98
239 | Story13 | B23 | 32 MPa RC Beam (50 cm x 25 cm) | Beam | 32MPa | Concrete Rectangular | 250 | 500 | 1250 | 6825 | 0.85 | 2087.16 | G300E | 3500604.55 | 27.47 | G300E | 3026481.1 | 23.75
240 | Story13 | B24 | 32 MPa RC Beam (50 cm x 25 cm) | Beam | 32MPa | Concrete Rectangular | 250 | 500 | 1250 | 6825 | 0.85 | 2087.16 | G300E | 5402918.18 | 42.39 | G300E | 1271267.93 | 9.97
241 | Story13 | B25 | 32 MPa RC Beam (50 cm x 25 cm) | Beam | 32MPa | Concrete Rectangular | 250 | 500 | 1250 | 6825 | 0.85 | 2087.16 | G300E | 4421669.32 | 34.69 | G300E | 1658999.28 | 13.02
242 | Story13 | B26 | 32 MPa RC Beam (50 cm x 25 cm) | Beam | 32MPa | Concrete Rectangular | 250 | 500 | 1250 | 7200 | 0.9 | 2201.83 | G300E | 5365565.22 | 42.1 | G300E | 2583126.78 | 20.27
243 | Story13 | B3 | 32 MPa RC Beam (50 cm x 25 cm) | Beam | 32MPa | Concrete Rectangular | 250 | 500 | 1250 | 6825 | 0.85 | 2087.16 | G300E | 5430528.41 | 42.61 | G300E | 1296413.4 | 10.17
244 | Story13 | B30 | 32 MPa RC Beam (50 cm x 25 cm) | Beam | 32MPa | Concrete Rectangular | 250 | 500 | 1250 | 6825 | 0.85 | 2087.16 | G300E | 5122310.87 | 40.19 | G300E | 2452226.95 | 19.24
245 | Story13 | B31 | 32 MPa RC Beam (50 cm x 25 cm) | Beam | 32MPa | Concrete Rectangular | 250 | 500 | 1250 | 6825 | 0.85 | 2087.16 | G300E | 4423220.45 | 34.71 | G300E | 1658999.28 | 13.02
246 | Story13 | B32 | 32 MPa RC Beam (50 cm x 25 cm) | Beam | 32MPa | Concrete Rectangular | 250 | 500 | 1250 | 6825 | 0.85 | 2087.16 | G300E | 5404469.32 | 42.41 | G300E | 1271444.76 | 9.98
247 | Story13 | B33 | 32 MPa RC Beam (50 cm x 25 cm) | Beam | 32MPa | Concrete Rectangular | 250 | 500 | 1250 | 6825 | 0.85 | 2087.16 | G300E | 3301438.64 | 25.9 | G300E | 3026481.1 | 23.75
248 | Story13 | B34 | 32 MPa RC Beam (50 cm x 25 cm) | Beam | 32MPa | Concrete Rectangular | 250 | 500 | 1250 | 6825 | 0.85 | 2087.16 | G300E | 3551792.05 | 27.87 | G300E | 3693469.74 | 28.98
249 | Story13 | B35 | 32 MPa RC Beam (50 cm x 25 cm) | Beam | 32MPa | Concrete Rectangular | 250 | 500 | 1250 | 6825 | 0.85 | 2087.16 | G300E | 5404469.32 | 42.41 | G300E | 1271446.31 | 9.98
250 | Story13 | B36 | 32 MPa RC Beam (50 cm x 25 cm) | Beam | 32MPa | Concrete Rectangular | 250 | 500 | 1250 | 6825 | 0.85 | 2087.16 | G300E | 4893214.77 | 38.39 | G300E | 1707208.6 | 13.4
251 | Story13 | B37 | 32 MPa RC Beam (50 cm x 25 cm) | Beam | 32MPa | Concrete Rectangular | 250 | 500 | 1250 | 7200 | 0.9 | 2201.83 | G300E | 5403443.48 | 42.4 | G300E | 2586902.09 | 20.3
252 | Story13 | B38 | 32 MPa RC Beam (50 cm x 25 cm) | Beam | 32MPa | Concrete Rectangular | 250 | 500 | 1250 | 6825 | 0.85 | 2087.16 | G300E | 5121123.91 | 40.18 | G300E | 2452114.19 | 19.24
253 | Story13 | B4 | 32 MPa RC Beam (50 cm x 25 cm) | Beam | 32MPa | Concrete Rectangular | 250 | 500 | 1250 | 6825 | 0.85 | 2087.16 | G300E | 3549930.68 | 27.85 | G300E | 3693469.74 | 28.98
254 | Story13 | B40 | 32 MPa RC Beam (50 cm x 25 cm) | Beam | 32MPa | Concrete Rectangular | 250 | 500 | 1250 | 6825 | 0.85 | 2087.16 | G300E | 5123794.57 | 40.2 | G300E | 2452267.01 | 19.24
255 | Story13 | B41 | 32 MPa RC Beam (50 cm x 25 cm) | Beam | 32MPa | Concrete Rectangular | 250 | 500 | 1250 | 6825 | 0.85 | 2087.16 | G300E | 5122310.87 | 40.19 | G300E | 2452225.47 | 19.24
256 | Story13 | B42 | 32 MPa RC Beam (50 cm x 25 cm) | Beam | 32MPa | Concrete Rectangular | 250 | 500 | 1250 | 6825 | 0.85 | 2087.16 | G300E | 4892284.09 | 38.39 | G300E | 1707134.15 | 13.39
257 | Story13 | B43 | 32 MPa RC Beam (50 cm x 25 cm) | Beam | 32MPa | Concrete Rectangular | 250 | 500 | 1250 | 6825 | 0.85 | 2087.16 | G300E | 5404469.32 | 42.41 | G300E | 1271444.76 | 9.98
258 | Story13 | B44 | 32 MPa RC Beam (50 cm x 25 cm) | Beam | 32MPa | Concrete Rectangular | 250 | 500 | 1250 | 6825 | 0.85 | 2087.16 | G300E | 3551792.05 | 27.87 | G300E | 3693469.74 | 28.98
259 | Story13 | B45 | 32 MPa RC Beam (50 cm x 25 cm) | Beam | 32MPa | Concrete Rectangular | 250 | 500 | 1250 | 6825 | 0.85 | 2087.16 | G300E | 3759954.55 | 29.5 | G300E | 3524395.88 | 27.65
260 | Story13 | B46 | 32 MPa RC Beam (50 cm x 25 cm) | Beam | 32MPa | Concrete Rectangular | 250 | 500 | 1250 | 6825 | 0.85 | 2087.16 | G300E | 5438904.55 | 42.68 | G300E | 1296329.64 | 10.17
261 | Story13 | B47 | 32 MPa RC Beam (50 cm x 25 cm) | Beam | 32MPa | Concrete Rectangular | 250 | 500 | 1250 | 6825 | 0.85 | 2087.16 | G300E | 5438904.55 | 42.68 | G300E | 1296324.99 | 10.17
262 | Story13 | B48 | 32 MPa RC Beam (50 cm x 25 cm) | Beam | 32MPa | Concrete Rectangular | 250 | 500 | 1250 | 6825 | 0.85 | 2087.16 | G300E | 4893214.77 | 38.39 | G300E | 1707196.19 | 13.4
263 | Story13 | B49 | 32 MPa RC Beam (50 cm x 25 cm) | Beam | 32MPa | Concrete Rectangular | 250 | 500 | 1250 | 6825 | 0.85 | 2087.16 | G300E | 5404469.32 | 42.41 | G300E | 1271472.68 | 9.98
264 | Story13 | B5 | 32 MPa RC Beam (50 cm x 25 cm) | Beam | 32MPa | Concrete Rectangular | 250 | 500 | 1250 | 6825 | 0.85 | 2087.16 | G300E | 5402607.95 | 42.39 | G300E | 1271145.39 | 9.97
265 | Story13 | B50 | 32 MPa RC Beam (50 cm x 25 cm) | Beam | 32MPa | Concrete Rectangular | 250 | 500 | 1250 | 6825 | 0.85 | 2087.16 | G300E | 4423220.45 | 34.71 | G300E | 1658999.28 | 13.02
266 | Story13 | B51 | 32 MPa RC Beam (50 cm x 25 cm) | Beam | 32MPa | Concrete Rectangular | 250 | 500 | 1250 | 6825 | 0.85 | 2087.16 | G300E | 5404469.32 | 42.41 | G300E | 1271519.22 | 9.98
267 | Story13 | B52 | 32 MPa RC Beam (50 cm x 25 cm) | Beam | 32MPa | Concrete Rectangular | 250 | 500 | 1250 | 6825 | 0.85 | 2087.16 | G300E | 4892284.09 | 38.39 | G300E | 1707126.39 | 13.39
268 | Story13 | B53 | 32 MPa RC Beam (50 cm x 25 cm) | Beam | 32MPa | Concrete Rectangular | 250 | 500 | 1250 | 6825 | 0.85 | 2087.16 | G300E | 5339321.59 | 41.89 | G300E | 1296326.54 | 10.17
269 | Story13 | B54 | 32 MPa RC Beam (50 cm x 25 cm) | Beam | 32MPa | Concrete Rectangular | 250 | 500 | 1250 | 6825 | 0.85 | 2087.16 | G300E | 5438904.55 | 42.68 | G300E | 1296323.44 | 10.17
270 | Story13 | B55 | 32 MPa RC Beam (50 cm x 25 cm) | Beam | 32MPa | Concrete Rectangular | 250 | 500 | 1250 | 6825 | 0.85 | 2087.16 | G300E | 3660371.59 | 28.72 | G300E | 3524395.88 | 27.65
271 | Story13 | B56 | 32 MPa RC Beam (50 cm x 25 cm) | Beam | 32MPa | Concrete Rectangular | 250 | 500 | 1250 | 6825 | 0.85 | 2087.16 | G300E | 3759954.55 | 29.5 | G300E | 3524395.88 | 27.65
272 | Story13 | B57 | 32 MPa RC Beam (50 cm x 25 cm) | Beam | 32MPa | Concrete Rectangular | 250 | 500 | 1250 | 6825 | 0.85 | 2087.16 | G300E | 3551792.05 | 27.87 | G300E | 3693469.74 | 28.98
273 | Story13 | B58 | 32 MPa RC Beam (50 cm x 25 cm) | Beam | 32MPa | Concrete Rectangular | 250 | 500 | 1250 | 6825 | 0.85 | 2087.16 | G300E | 3500604.55 | 27.47 | G300E | 3026481.1 | 23.75
274 | Story13 | B59 | 32 MPa RC Beam (50 cm x 25 cm) | Beam | 32MPa | Concrete Rectangular | 250 | 500 | 1250 | 6825 | 0.85 | 2087.16 | G300E | 3551792.05 | 27.87 | G300E | 3693469.74 | 28.98
275 | Story13 | B6 | 32 MPa RC Beam (50 cm x 25 cm) | Beam | 32MPa | Concrete Rectangular | 250 | 500 | 1250 | 6825 | 0.85 | 2087.16 | G300E | 3301438.64 | 25.9 | G300E | 3026481.1 | 23.75
276 | Story13 | B60 | 32 MPa RC Beam (50 cm x 25 cm) | Beam | 32MPa | Concrete Rectangular | 250 | 500 | 1250 | 6825 | 0.85 | 2087.16 | G300E | 3759954.55 | 29.5 | G300E | 3515089.06 | 27.58
277 | Story13 | B7 | 32 MPa RC Beam (50 cm x 25 cm) | Beam | 32MPa | Concrete Rectangular | 250 | 500 | 1250 | 6825 | 0.85 | 2087.16 | G300E | 5404469.32 | 42.41 | G300E | 1271513.01 | 9.98
278 | Story13 | B8 | 32 MPa RC Beam (50 cm x 25 cm) | Beam | 32MPa | Concrete Rectangular | 250 | 500 | 1250 | 6825 | 0.85 | 2087.16 | G300E | 3551792.05 | 27.87 | G300E | 3693469.74 | 28.98
279 | Story13 | B9 | 32 MPa RC Beam (50 cm x 25 cm) | Beam | 32MPa | Concrete Rectangular | 250 | 500 | 1250 | 6825 | 0.85 | 2087.16 | G300E | 5339321.59 | 41.89 | G300E | 1296332.74 | 10.17
280 | Story14 | B1 | 32 MPa RC Beam (50 cm x 25 cm) | Beam | 32MPa | Concrete Rectangular | 250 | 500 | 1250 | 6825 | 0.85 | 2087.16 | G300E | 3846818.18 | 30.18 | G300E | 3683232.24 | 28.9
281 | Story14 | B10 | 32 MPa RC Beam (50 cm x 25 cm) | Beam | 32MPa | Concrete Rectangular | 250 | 500 | 1250 | 6825 | 0.85 | 2087.16 | G300E | 3662232.95 | 28.74 | G300E | 3683232.24 | 28.9
282 | Story14 | B11 | 32 MPa RC Beam (50 cm x 25 cm) | Beam | 32MPa | Concrete Rectangular | 250 | 500 | 1250 | 6825 | 0.85 | 2087.16 | G300E | 3662232.95 | 28.74 | G300E | 3683232.24 | 28.9
283 | Story14 | B12 | 32 MPa RC Beam (50 cm x 25 cm) | Beam | 32MPa | Concrete Rectangular | 250 | 500 | 1250 | 6825 | 0.85 | 2087.16 | G300E | 3551481.82 | 27.87 | G300E | 3674856.1 | 28.83
284 | Story14 | B13 | 32 MPa RC Beam (50 cm x 25 cm) | Beam | 32MPa | Concrete Rectangular | 250 | 500 | 1250 | 6825 | 0.85 | 2087.16 | G300E | 5321638.64 | 41.76 | G300E | 1300371.9 | 10.2
285 | Story14 | B14 | 32 MPa RC Beam (50 cm x 25 cm) | Beam | 32MPa | Concrete Rectangular | 250 | 500 | 1250 | 6825 | 0.85 | 2087.16 | G300E | 5008619.32 | 39.3 | G300E | 1711452.51 | 13.43
286 | Story14 | B15 | 32 MPa RC Beam (50 cm x 25 cm) | Beam | 32MPa | Concrete Rectangular | 250 | 500 | 1250 | 6825 | 0.85 | 2087.16 | G300E | 4907485.23 | 38.51 | G300E | 1710650.57 | 13.42
287 | Story14 | B16 | 32 MPa RC Beam (50 cm x 25 cm) | Beam | 32MPa | Concrete Rectangular | 250 | 500 | 1250 | 7200 | 0.9 | 2201.83 | G300E | 5400939.13 | 42.38 | G300E | 2584156.7 | 20.28
288 | Story14 | B17 | 32 MPa RC Beam (50 cm x 25 cm) | Beam | 32MPa | Concrete Rectangular | 250 | 500 | 1250 | 6825 | 0.85 | 2087.16 | G300E | 4378857.95 | 34.36 | G300E | 1658999.28 | 13.02
289 | Story14 | B18 | 32 MPa RC Beam (50 cm x 25 cm) | Beam | 32MPa | Concrete Rectangular | 250 | 500 | 1250 | 7200 | 0.9 | 2201.83 | G300E | 5435060.87 | 42.65 | G300E | 2588680.17 | 20.31
290 | Story14 | B19 | 32 MPa RC Beam (50 cm x 25 cm) | Beam | 32MPa | Concrete Rectangular | 250 | 500 | 1250 | 6825 | 0.85 | 2087.16 | G300E | 4913689.77 | 38.55 | G300E | 1711530.07 | 13.43
291 | Story14 | B2 | 32 MPa RC Beam (50 cm x 25 cm) | Beam | 32MPa | Concrete Rectangular | 250 | 500 | 1250 | 6825 | 0.85 | 2087.16 | G300E | 3745063.64 | 29.39 | G300E | 3684162.92 | 28.91
292 | Story14 | B20 | 32 MPa RC Beam (50 cm x 25 cm) | Beam | 32MPa | Concrete Rectangular | 250 | 500 | 1250 | 6825 | 0.85 | 2087.16 | G300E | 4913689.77 | 38.55 | G300E | 1711494.39 | 13.43
293 | Story14 | B21 | 32 MPa RC Beam (50 cm x 25 cm) | Beam | 32MPa | Concrete Rectangular | 250 | 500 | 1250 | 6825 | 0.85 | 2087.16 | G300E | 5231052.27 | 41.04 | G300E | 787933.84 | 6.18
294 | Story14 | B22 | 32 MPa RC Beam (50 cm x 25 cm) | Beam | 32MPa | Concrete Rectangular | 250 | 500 | 1250 | 6825 | 0.85 | 2087.16 | G300E | 3553032.95 | 27.88 | G300E | 3674856.1 | 28.83
295 | Story14 | B23 | 32 MPa RC Beam (50 cm x 25 cm) | Beam | 32MPa | Concrete Rectangular | 250 | 500 | 1250 | 6825 | 0.85 | 2087.16 | G300E | 3478888.64 | 27.3 | G300E | 3026481.1 | 23.75
296 | Story14 | B24 | 32 MPa RC Beam (50 cm x 25 cm) | Beam | 32MPa | Concrete Rectangular | 250 | 500 | 1250 | 6825 | 0.85 | 2087.16 | G300E | 5427426.14 | 42.59 | G300E | 1793785.28 | 14.07
297 | Story14 | B25 | 32 MPa RC Beam (50 cm x 25 cm) | Beam | 32MPa | Concrete Rectangular | 250 | 500 | 1250 | 6825 | 0.85 | 2087.16 | G300E | 4378237.5 | 34.35 | G300E | 1658999.28 | 13.02
298 | Story14 | B26 | 32 MPa RC Beam (50 cm x 25 cm) | Beam | 32MPa | Concrete Rectangular | 250 | 500 | 1250 | 7200 | 0.9 | 2201.83 | G300E | 5396556.52 | 42.34 | G300E | 2583795.13 | 20.27
299 | Story14 | B3 | 32 MPa RC Beam (50 cm x 25 cm) | Beam | 32MPa | Concrete Rectangular | 250 | 500 | 1250 | 6825 | 0.85 | 2087.16 | G300E | 5322879.55 | 41.77 | G300E | 788033.11 | 6.18
300 | Story14 | B30 | 32 MPa RC Beam (50 cm x 25 cm) | Beam | 32MPa | Concrete Rectangular | 250 | 500 | 1250 | 6825 | 0.85 | 2087.16 | G300E | 5152281.52 | 40.43 | G300E | 2453881.27 | 19.25
301 | Story14 | B31 | 32 MPa RC Beam (50 cm x 25 cm) | Beam | 32MPa | Concrete Rectangular | 250 | 500 | 1250 | 6825 | 0.85 | 2087.16 | G300E | 4379168.18 | 34.36 | G300E | 1658999.28 | 13.02
302 | Story14 | B32 | 32 MPa RC Beam (50 cm x 25 cm) | Beam | 32MPa | Concrete Rectangular | 250 | 500 | 1250 | 6825 | 0.85 | 2087.16 | G300E | 5427736.36 | 42.59 | G300E | 1281171.94 | 10.05
303 | Story14 | B33 | 32 MPa RC Beam (50 cm x 25 cm) | Beam | 32MPa | Concrete Rectangular | 250 | 500 | 1250 | 6825 | 0.85 | 2087.16 | G300E | 3279722.73 | 25.73 | G300E | 3026481.1 | 23.75
304 | Story14 | B34 | 32 MPa RC Beam (50 cm x 25 cm) | Beam | 32MPa | Concrete Rectangular | 250 | 500 | 1250 | 6825 | 0.85 | 2087.16 | G300E | 3553032.95 | 27.88 | G300E | 3679509.51 | 28.87
305 | Story14 | B35 | 32 MPa RC Beam (50 cm x 25 cm) | Beam | 32MPa | Concrete Rectangular | 250 | 500 | 1250 | 6825 | 0.85 | 2087.16 | G300E | 5427736.36 | 42.59 | G300E | 1793966.76 | 14.08
306 | Story14 | B36 | 32 MPa RC Beam (50 cm x 25 cm) | Beam | 32MPa | Concrete Rectangular | 250 | 500 | 1250 | 6825 | 0.85 | 2087.16 | G300E | 5013582.95 | 39.34 | G300E | 1711502.15 | 13.43
307 | Story14 | B37 | 32 MPa RC Beam (50 cm x 25 cm) | Beam | 32MPa | Concrete Rectangular | 250 | 500 | 1250 | 7200 | 0.9 | 2201.83 | G300E | 5435373.91 | 42.65 | G300E | 2588728.7 | 20.31
308 | Story14 | B38 | 32 MPa RC Beam (50 cm x 25 cm) | Beam | 32MPa | Concrete Rectangular | 250 | 500 | 1250 | 6825 | 0.85 | 2087.16 | G300E | 5152875 | 40.43 | G300E | 2453930.23 | 19.25
309 | Story14 | B4 | 32 MPa RC Beam (50 cm x 25 cm) | Beam | 32MPa | Concrete Rectangular | 250 | 500 | 1250 | 6825 | 0.85 | 2087.16 | G300E | 3551481.82 | 27.87 | G300E | 3679509.51 | 28.87
310 | Story14 | B40 | 32 MPa RC Beam (50 cm x 25 cm) | Beam | 32MPa | Concrete Rectangular | 250 | 500 | 1250 | 6825 | 0.85 | 2087.16 | G300E | 5151984.78 | 40.42 | G300E | 2453860.5 | 19.25
311 | Story14 | B41 | 32 MPa RC Beam (50 cm x 25 cm) | Beam | 32MPa | Concrete Rectangular | 250 | 500 | 1250 | 6825 | 0.85 | 2087.16 | G300E | 5151984.78 | 40.42 | G300E | 2453878.3 | 19.25
312 | Story14 | B42 | 32 MPa RC Beam (50 cm x 25 cm) | Beam | 32MPa | Concrete Rectangular | 250 | 500 | 1250 | 6825 | 0.85 | 2087.16 | G300E | 4913689.77 | 38.55 | G300E | 1711489.74 | 13.43
313 | Story14 | B43 | 32 MPa RC Beam (50 cm x 25 cm) | Beam | 32MPa | Concrete Rectangular | 250 | 500 | 1250 | 6825 | 0.85 | 2087.16 | G300E | 5427736.36 | 42.59 | G300E | 1281171.94 | 10.05
314 | Story14 | B44 | 32 MPa RC Beam (50 cm x 25 cm) | Beam | 32MPa | Concrete Rectangular | 250 | 500 | 1250 | 6825 | 0.85 | 2087.16 | G300E | 3553032.95 | 27.88 | G300E | 3679509.51 | 28.87
315 | Story14 | B45 | 32 MPa RC Beam (50 cm x 25 cm) | Beam | 32MPa | Concrete Rectangular | 250 | 500 | 1250 | 6825 | 0.85 | 2087.16 | G300E | 3861398.86 | 30.3 | G300E | 3683232.24 | 28.9
316 | Story14 | B46 | 32 MPa RC Beam (50 cm x 25 cm) | Beam | 32MPa | Concrete Rectangular | 250 | 500 | 1250 | 6825 | 0.85 | 2087.16 | G300E | 5330945.45 | 41.83 | G300E | 1300745.73 | 10.21
317 | Story14 | B47 | 32 MPa RC Beam (50 cm x 25 cm) | Beam | 32MPa | Concrete Rectangular | 250 | 500 | 1250 | 6825 | 0.85 | 2087.16 | G300E | 5330945.45 | 41.83 | G300E | 1300742.63 | 10.21
318 | Story14 | B48 | 32 MPa RC Beam (50 cm x 25 cm) | Beam | 32MPa | Concrete Rectangular | 250 | 500 | 1250 | 6825 | 0.85 | 2087.16 | G300E | 5013582.95 | 39.34 | G300E | 1711478.88 | 13.43
319 | Story14 | B49 | 32 MPa RC Beam (50 cm x 25 cm) | Beam | 32MPa | Concrete Rectangular | 250 | 500 | 1250 | 6825 | 0.85 | 2087.16 | G300E | 5427736.36 | 42.59 | G300E | 1793965.21 | 14.08
320 | Story14 | B5 | 32 MPa RC Beam (50 cm x 25 cm) | Beam | 32MPa | Concrete Rectangular | 250 | 500 | 1250 | 6825 | 0.85 | 2087.16 | G300E | 5427115.91 | 42.58 | G300E | 1280824.48 | 10.05
321 | Story14 | B50 | 32 MPa RC Beam (50 cm x 25 cm) | Beam | 32MPa | Concrete Rectangular | 250 | 500 | 1250 | 6825 | 0.85 | 2087.16 | G300E | 4379788.64 | 34.37 | G300E | 1658999.28 | 13.02
322 | Story14 | B51 | 32 MPa RC Beam (50 cm x 25 cm) | Beam | 32MPa | Concrete Rectangular | 250 | 500 | 1250 | 6825 | 0.85 | 2087.16 | G300E | 5427736.36 | 42.59 | G300E | 1793948.15 | 14.08
323 | Story14 | B52 | 32 MPa RC Beam (50 cm x 25 cm) | Beam | 32MPa | Concrete Rectangular | 250 | 500 | 1250 | 6825 | 0.85 | 2087.16 | G300E | 5013582.95 | 39.34 | G300E | 1711502.15 | 13.43
324 | Story14 | B53 | 32 MPa RC Beam (50 cm x 25 cm) | Beam | 32MPa | Concrete Rectangular | 250 | 500 | 1250 | 6825 | 0.85 | 2087.16 | G300E | 5231052.27 | 41.04 | G300E | 1300733.32 | 10.21
325 | Story14 | B54 | 32 MPa RC Beam (50 cm x 25 cm) | Beam | 32MPa | Concrete Rectangular | 250 | 500 | 1250 | 6825 | 0.85 | 2087.16 | G300E | 5330635.23 | 41.83 | G300E | 787932.29 | 6.18
326 | Story14 | B55 | 32 MPa RC Beam (50 cm x 25 cm) | Beam | 32MPa | Concrete Rectangular | 250 | 500 | 1250 | 6825 | 0.85 | 2087.16 | G300E | 3662232.95 | 28.74 | G300E | 3683232.24 | 28.9
327 | Story14 | B56 | 32 MPa RC Beam (50 cm x 25 cm) | Beam | 32MPa | Concrete Rectangular | 250 | 500 | 1250 | 6825 | 0.85 | 2087.16 | G300E | 3861398.86 | 30.3 | G300E | 3683232.24 | 28.9
328 | Story14 | B57 | 32 MPa RC Beam (50 cm x 25 cm) | Beam | 32MPa | Concrete Rectangular | 250 | 500 | 1250 | 6825 | 0.85 | 2087.16 | G300E | 3553032.95 | 27.88 | G300E | 3679509.51 | 28.87
329 | Story14 | B58 | 32 MPa RC Beam (50 cm x 25 cm) | Beam | 32MPa | Concrete Rectangular | 250 | 500 | 1250 | 6825 | 0.85 | 2087.16 | G300E | 3478268.18 | 27.29 | G300E | 3026481.1 | 23.75
330 | Story14 | B59 | 32 MPa RC Beam (50 cm x 25 cm) | Beam | 32MPa | Concrete Rectangular | 250 | 500 | 1250 | 6825 | 0.85 | 2087.16 | G300E | 3553032.95 | 27.88 | G300E | 3674856.1 | 28.83
331 | Story14 | B6 | 32 MPa RC Beam (50 cm x 25 cm) | Beam | 32MPa | Concrete Rectangular | 250 | 500 | 1250 | 6825 | 0.85 | 2087.16 | G300E | 3279722.73 | 25.73 | G300E | 3026481.1 | 23.75
332 | Story14 | B60 | 32 MPa RC Beam (50 cm x 25 cm) | Beam | 32MPa | Concrete Rectangular | 250 | 500 | 1250 | 6825 | 0.85 | 2087.16 | G300E | 3861398.86 | 30.3 | G300E | 3683232.24 | 28.9
333 | Story14 | B7 | 32 MPa RC Beam (50 cm x 25 cm) | Beam | 32MPa | Concrete Rectangular | 250 | 500 | 1250 | 6825 | 0.85 | 2087.16 | G300E | 5427736.36 | 42.59 | G300E | 1281133.16 | 10.05
334 | Story14 | B8 | 32 MPa RC Beam (50 cm x 25 cm) | Beam | 32MPa | Concrete Rectangular | 250 | 500 | 1250 | 6825 | 0.85 | 2087.16 | G300E | 3553032.95 | 27.88 | G300E | 3674856.1 | 28.83
335 | Story14 | B9 | 32 MPa RC Beam (50 cm x 25 cm) | Beam | 32MPa | Concrete Rectangular | 250 | 500 | 1250 | 6825 | 0.85 | 2087.16 | G300E | 5231052.27 | 41.04 | G300E | 787936.94 | 6.18
336 | Story15 | B1 | 32 MPa RC Beam (50 cm x 25 cm) | Beam | 32MPa | Concrete Rectangular | 250 | 500 | 1250 | 6825 | 0.85 | 2087.16 | G300E | 3961292.05 | 31.08 | G300E | 3699984.51 | 29.03
337 | Story15 | B10 | 32 MPa RC Beam (50 cm x 25 cm) | Beam | 32MPa | Concrete Rectangular | 250 | 500 | 1250 | 6825 | 0.85 | 2087.16 | G300E | 3871326.14 | 30.38 | G300E | 3699984.51 | 29.03
338 | Story15 | B11 | 32 MPa RC Beam (50 cm x 25 cm) | Beam | 32MPa | Concrete Rectangular | 250 | 500 | 1250 | 6825 | 0.85 | 2087.16 | G300E | 3871326.14 | 30.38 | G300E | 3699984.51 | 29.03
339 | Story15 | B12 | 32 MPa RC Beam (50 cm x 25 cm) | Beam | 32MPa | Concrete Rectangular | 250 | 500 | 1250 | 6825 | 0.85 | 2087.16 | G300E | 4097481.82 | 32.15 | G300E | 3709291.33 | 29.1
340 | Story15 | B13 | 32 MPa RC Beam (50 cm x 25 cm) | Beam | 32MPa | Concrete Rectangular | 250 | 500 | 1250 | 6825 | 0.85 | 2087.16 | G300E | 5435802.27 | 42.65 | G300E | 1814098.96 | 14.23
341 | Story15 | B14 | 32 MPa RC Beam (50 cm x 25 cm) | Beam | 32MPa | Concrete Rectangular | 250 | 500 | 1250 | 6825 | 0.85 | 2087.16 | G300E | 5273863.64 | 41.38 | G300E | 1711906.99 | 13.43
342 | Story15 | B15 | 32 MPa RC Beam (50 cm x 25 cm) | Beam | 32MPa | Concrete Rectangular | 250 | 500 | 1250 | 6825 | 0.85 | 2087.16 | G300E | 5121852.27 | 40.19 | G300E | 2394849.07 | 18.79
343 | Story15 | B16 | 32 MPa RC Beam (50 cm x 25 cm) | Beam | 32MPa | Concrete Rectangular | 250 | 500 | 1250 | 7200 | 0.9 | 2201.83 | G300E | 5766886.96 | 45.25 | G300E | 2582322.26 | 20.26
344 | Story15 | B17 | 32 MPa RC Beam (50 cm x 25 cm) | Beam | 32MPa | Concrete Rectangular | 250 | 500 | 1250 | 6825 | 0.85 | 2087.16 | G300E | 4373273.86 | 34.31 | G300E | 3026481.1 | 23.75
345 | Story15 | B18 | 32 MPa RC Beam (50 cm x 25 cm) | Beam | 32MPa | Concrete Rectangular | 250 | 500 | 1250 | 7200 | 0.9 | 2201.83 | G300E | 5674852.17 | 44.53 | G300E | 3278952 | 25.73
346 | Story15 | B19 | 32 MPa RC Beam (50 cm x 25 cm) | Beam | 32MPa | Concrete Rectangular | 250 | 500 | 1250 | 6825 | 0.85 | 2087.16 | G300E | 5128056.82 | 40.24 | G300E | 1711944.22 | 13.43
347 | Story15 | B2 | 32 MPa RC Beam (50 cm x 25 cm) | Beam | 32MPa | Concrete Rectangular | 250 | 500 | 1250 | 6825 | 0.85 | 2087.16 | G300E | 3856125 | 30.26 | G300E | 3710222.01 | 29.11
348 | Story15 | B20 | 32 MPa RC Beam (50 cm x 25 cm) | Beam | 32MPa | Concrete Rectangular | 250 | 500 | 1250 | 6825 | 0.85 | 2087.16 | G300E | 5127746.59 | 40.23 | G300E | 1711916.3 | 13.43
349 | Story15 | B21 | 32 MPa RC Beam (50 cm x 25 cm) | Beam | 32MPa | Concrete Rectangular | 250 | 500 | 1250 | 6825 | 0.85 | 2087.16 | G300E | 5444178.41 | 42.72 | G300E | 1814412.29 | 14.24
350 | Story15 | B22 | 32 MPa RC Beam (50 cm x 25 cm) | Beam | 32MPa | Concrete Rectangular | 250 | 500 | 1250 | 6825 | 0.85 | 2087.16 | G300E | 3561098.86 | 27.94 | G300E | 3709291.33 | 29.1
351 | Story15 | B23 | 32 MPa RC Beam (50 cm x 25 cm) | Beam | 32MPa | Concrete Rectangular | 250 | 500 | 1250 | 6825 | 0.85 | 2087.16 | G300E | 4019925 | 31.54 | G300E | 3026481.1 | 23.75
352 | Story15 | B24 | 32 MPa RC Beam (50 cm x 25 cm) | Beam | 32MPa | Concrete Rectangular | 250 | 500 | 1250 | 6825 | 0.85 | 2087.16 | G300E | 5537556.82 | 43.45 | G300E | 2476443.49 | 19.43
353 | Story15 | B25 | 32 MPa RC Beam (50 cm x 25 cm) | Beam | 32MPa | Concrete Rectangular | 250 | 500 | 1250 | 6825 | 0.85 | 2087.16 | G300E | 4572439.77 | 35.88 | G300E | 3026481.1 | 23.75
354 | Story15 | B26 | 32 MPa RC Beam (50 cm x 25 cm) | Beam | 32MPa | Concrete Rectangular | 250 | 500 | 1250 | 7200 | 0.9 | 2201.83 | G300E | 5644173.91 | 44.29 | G300E | 2582295.65 | 20.26
355 | Story15 | B3 | 32 MPa RC Beam (50 cm x 25 cm) | Beam | 32MPa | Concrete Rectangular | 250 | 500 | 1250 | 6825 | 0.85 | 2087.16 | G300E | 5558652.27 | 43.62 | G300E | 1814565.85 | 14.24
356 | Story15 | B30 | 32 MPa RC Beam (50 cm x 25 cm) | Beam | 32MPa | Concrete Rectangular | 250 | 500 | 1250 | 6825 | 0.85 | 2087.16 | G300E | 5379880.43 | 42.21 | G300E | 3108131.71 | 24.39
357 | Story15 | B31 | 32 MPa RC Beam (50 cm x 25 cm) | Beam | 32MPa | Concrete Rectangular | 250 | 500 | 1250 | 6825 | 0.85 | 2087.16 | G300E | 4373584.09 | 34.32 | G300E | 3026481.1 | 23.75
358 | Story15 | B32 | 32 MPa RC Beam (50 cm x 25 cm) | Beam | 32MPa | Concrete Rectangular | 250 | 500 | 1250 | 6825 | 0.85 | 2087.16 | G300E | 5538797.73 | 43.46 | G300E | 1792888.72 | 14.07
359 | Story15 | B33 | 32 MPa RC Beam (50 cm x 25 cm) | Beam | 32MPa | Concrete Rectangular | 250 | 500 | 1250 | 6825 | 0.85 | 2087.16 | G300E | 3489436.36 | 27.38 | G300E | 3026481.1 | 23.75
360 | Story15 | B34 | 32 MPa RC Beam (50 cm x 25 cm) | Beam | 32MPa | Concrete Rectangular | 250 | 500 | 1250 | 6825 | 0.85 | 2087.16 | G300E | 4098412.5 | 32.16 | G300E | 3710222.01 | 29.11
361 | Story15 | B35 | 32 MPa RC Beam (50 cm x 25 cm) | Beam | 32MPa | Concrete Rectangular | 250 | 500 | 1250 | 6825 | 0.85 | 2087.16 | G300E | 5638380.68 | 44.24 | G300E | 2476621.88 | 19.43
362 | Story15 | B36 | 32 MPa RC Beam (50 cm x 25 cm) | Beam | 32MPa | Concrete Rectangular | 250 | 500 | 1250 | 6825 | 0.85 | 2087.16 | G300E | 5277276.14 | 41.41 | G300E | 2395703.74 | 18.8
363 | Story15 | B37 | 32 MPa RC Beam (50 cm x 25 cm) | Beam | 32MPa | Concrete Rectangular | 250 | 500 | 1250 | 7200 | 0.9 | 2201.83 | G300E | 5794121.74 | 45.46 | G300E | 3278890.96 | 25.73
364 | Story15 | B38 | 32 MPa RC Beam (50 cm x 25 cm) | Beam | 32MPa | Concrete Rectangular | 250 | 500 | 1250 | 6825 | 0.85 | 2087.16 | G300E | 5492047.83 | 43.09 | G300E | 3108099.07 | 24.39
365 | Story15 | B4 | 32 MPa RC Beam (50 cm x 25 cm) | Beam | 32MPa | Concrete Rectangular | 250 | 500 | 1250 | 6825 | 0.85 | 2087.16 | G300E | 3560478.41 | 27.94 | G300E | 3710222.01 | 29.11
366 | Story15 | B40 | 32 MPa RC Beam (50 cm x 25 cm) | Beam | 32MPa | Concrete Rectangular | 250 | 500 | 1250 | 6825 | 0.85 | 2087.16 | G300E | 5379286.96 | 42.21 | G300E | 3108174.73 | 24.39
367 | Story15 | B41 | 32 MPa RC Beam (50 cm x 25 cm) | Beam | 32MPa | Concrete Rectangular | 250 | 500 | 1250 | 6825 | 0.85 | 2087.16 | G300E | 5492641.3 | 43.1 | G300E | 3108130.22 | 24.39
368 | Story15 | B42 | 32 MPa RC Beam (50 cm x 25 cm) | Beam | 32MPa | Concrete Rectangular | 250 | 500 | 1250 | 6825 | 0.85 | 2087.16 | G300E | 5127746.59 | 40.23 | G300E | 2395657.21 | 18.8
369 | Story15 | B43 | 32 MPa RC Beam (50 cm x 25 cm) | Beam | 32MPa | Concrete Rectangular | 250 | 500 | 1250 | 6825 | 0.85 | 2087.16 | G300E | 5638380.68 | 44.24 | G300E | 1792885.62 | 14.07
370 | Story15 | B44 | 32 MPa RC Beam (50 cm x 25 cm) | Beam | 32MPa | Concrete Rectangular | 250 | 500 | 1250 | 6825 | 0.85 | 2087.16 | G300E | 3561098.86 | 27.94 | G300E | 3710222.01 | 29.11
371 | Story15 | B45 | 32 MPa RC Beam (50 cm x 25 cm) | Beam | 32MPa | Concrete Rectangular | 250 | 500 | 1250 | 6825 | 0.85 | 2087.16 | G300E | 3974942.05 | 31.19 | G300E | 3710222.01 | 29.11
372 | Story15 | B46 | 32 MPa RC Beam (50 cm x 25 cm) | Beam | 32MPa | Concrete Rectangular | 250 | 500 | 1250 | 6825 | 0.85 | 2087.16 | G300E | 5564236.36 | 43.66 | G300E | 2498160.95 | 19.6
373 | Story15 | B47 | 32 MPa RC Beam (50 cm x 25 cm) | Beam | 32MPa | Concrete Rectangular | 250 | 500 | 1250 | 6825 | 0.85 | 2087.16 | G300E | 5564236.36 | 43.66 | G300E | 2498153.2 | 19.6
374 | Story15 | B48 | 32 MPa RC Beam (50 cm x 25 cm) | Beam | 32MPa | Concrete Rectangular | 250 | 500 | 1250 | 6825 | 0.85 | 2087.16 | G300E | 5277896.59 | 41.41 | G300E | 2395682.03 | 18.8
375 | Story15 | B49 | 32 MPa RC Beam (50 cm x 25 cm) | Beam | 32MPa | Concrete Rectangular | 250 | 500 | 1250 | 6825 | 0.85 | 2087.16 | G300E | 5638380.68 | 44.24 | G300E | 2476637.39 | 19.43
376 | Story15 | B5 | 32 MPa RC Beam (50 cm x 25 cm) | Beam | 32MPa | Concrete Rectangular | 250 | 500 | 1250 | 6825 | 0.85 | 2087.16 | G300E | 5637139.77 | 44.23 | G300E | 1792570.74 | 14.07
377 | Story15 | B50 | 32 MPa RC Beam (50 cm x 25 cm) | Beam | 32MPa | Concrete Rectangular | 250 | 500 | 1250 | 6825 | 0.85 | 2087.16 | G300E | 4572750 | 35.88 | G300E | 3026481.1 | 23.75
378 | Story15 | B51 | 32 MPa RC Beam (50 cm x 25 cm) | Beam | 32MPa | Concrete Rectangular | 250 | 500 | 1250 | 6825 | 0.85 | 2087.16 | G300E | 5539107.95 | 43.46 | G300E | 2476651.35 | 19.43
379 | Story15 | B52 | 32 MPa RC Beam (50 cm x 25 cm) | Beam | 32MPa | Concrete Rectangular | 250 | 500 | 1250 | 6825 | 0.85 | 2087.16 | G300E | 5277896.59 | 41.41 | G300E | 1711916.3 | 13.43
380 | Story15 | B53 | 32 MPa RC Beam (50 cm x 25 cm) | Beam | 32MPa | Concrete Rectangular | 250 | 500 | 1250 | 6825 | 0.85 | 2087.16 | G300E | 5444178.41 | 42.72 | G300E | 2498153.2 | 19.6
381 | Story15 | B54 | 32 MPa RC Beam (50 cm x 25 cm) | Beam | 32MPa | Concrete Rectangular | 250 | 500 | 1250 | 6825 | 0.85 | 2087.16 | G300E | 5564236.36 | 43.66 | G300E | 1814409.19 | 14.24
382 | Story15 | B55 | 32 MPa RC Beam (50 cm x 25 cm) | Beam | 32MPa | Concrete Rectangular | 250 | 500 | 1250 | 6825 | 0.85 | 2087.16 | G300E | 3871326.14 | 30.38 | G300E | 3710222.01 | 29.11
383 | Story15 | B56 | 32 MPa RC Beam (50 cm x 25 cm) | Beam | 32MPa | Concrete Rectangular | 250 | 500 | 1250 | 6825 | 0.85 | 2087.16 | G300E | 3975252.27 | 31.19 | G300E | 3710222.01 | 29.11
384 | Story15 | B57 | 32 MPa RC Beam (50 cm x 25 cm) | Beam | 32MPa | Concrete Rectangular | 250 | 500 | 1250 | 6825 | 0.85 | 2087.16 | G300E | 4098722.73 | 32.16 | G300E | 3710222.01 | 29.11
385 | Story15 | B58 | 32 MPa RC Beam (50 cm x 25 cm) | Beam | 32MPa | Concrete Rectangular | 250 | 500 | 1250 | 6825 | 0.85 | 2087.16 | G300E | 4020235.23 | 31.54 | G300E | 3026481.1 | 23.75
386 | Story15 | B59 | 32 MPa RC Beam (50 cm x 25 cm) | Beam | 32MPa | Concrete Rectangular | 250 | 500 | 1250 | 6825 | 0.85 | 2087.16 | G300E | 4098722.73 | 32.16 | G300E | 3709291.33 | 29.1
387 | Story15 | B6 | 32 MPa RC Beam (50 cm x 25 cm) | Beam | 32MPa | Concrete Rectangular | 250 | 500 | 1250 | 6825 | 0.85 | 2087.16 | G300E | 3489436.36 | 27.38 | G300E | 3026481.1 | 23.75
388 | Story15 | B60 | 32 MPa RC Beam (50 cm x 25 cm) | Beam | 32MPa | Concrete Rectangular | 250 | 500 | 1250 | 6825 | 0.85 | 2087.16 | G300E | 3975252.27 | 31.19 | G300E | 3699984.51 | 29.03
389 | Story15 | B7 | 32 MPa RC Beam (50 cm x 25 cm) | Beam | 32MPa | Concrete Rectangular | 250 | 500 | 1250 | 6825 | 0.85 | 2087.16 | G300E | 5538797.73 | 43.46 | G300E | 1792899.58 | 14.07
390 | Story15 | B8 | 32 MPa RC Beam (50 cm x 25 cm) | Beam | 32MPa | Concrete Rectangular | 250 | 500 | 1250 | 6825 | 0.85 | 2087.16 | G300E | 3561098.86 | 27.94 | G300E | 3709291.33 | 29.1
391 | Story15 | B9 | 32 MPa RC Beam (50 cm x 25 cm) | Beam | 32MPa | Concrete Rectangular | 250 | 500 | 1250 | 6825 | 0.85 | 2087.16 | G300E | 5444178.41 | 42.72 | G300E | 1814421.6 | 14.24
392 | Story16 | B1 | 32 MPa RC Beam (50 cm x 25 cm) | Beam | 32MPa | Concrete Rectangular | 250 | 500 | 1250 | 6825 | 0.85 | 2087.16 | G300E | 3947021.59 | 30.97 | G300E | 3691608.38 | 28.97
393 | Story16 | B10 | 32 MPa RC Beam (50 cm x 25 cm) | Beam | 32MPa | Concrete Rectangular | 250 | 500 | 1250 | 6825 | 0.85 | 2087.16 | G300E | 3873807.95 | 30.4 | G300E | 3691608.38 | 28.97
394 | Story16 | B11 | 32 MPa RC Beam (50 cm x 25 cm) | Beam | 32MPa | Concrete Rectangular | 250 | 500 | 1250 | 6825 | 0.85 | 2087.16 | G300E | 3873807.95 | 30.4 | G300E | 3691608.38 | 28.97
395 | Story16 | B12 | 32 MPa RC Beam (50 cm x 25 cm) | Beam | 32MPa | Concrete Rectangular | 250 | 500 | 1250 | 6825 | 0.85 | 2087.16 | G300E | 3884045.45 | 30.48 | G300E | 3702776.56 | 29.05
396 | Story16 | B13 | 32 MPa RC Beam (50 cm x 25 cm) | Beam | 32MPa | Concrete Rectangular | 250 | 500 | 1250 | 6825 | 0.85 | 2087.16 | G300E | 5343664.77 | 41.93 | G300E | 1817128.33 | 14.26
397 | Story16 | B14 | 32 MPa RC Beam (50 cm x 25 cm) | Beam | 32MPa | Concrete Rectangular | 250 | 500 | 1250 | 6825 | 0.85 | 2087.16 | G300E | 5269520.45 | 41.35 | G300E | 1712570.88 | 13.44
398 | Story16 | B15 | 32 MPa RC Beam (50 cm x 25 cm) | Beam | 32MPa | Concrete Rectangular | 250 | 500 | 1250 | 6825 | 0.85 | 2087.16 | G300E | 5124954.55 | 40.21 | G300E | 2395505.2 | 18.8
399 | Story16 | B16 | 32 MPa RC Beam (50 cm x 25 cm) | Beam | 32MPa | Concrete Rectangular | 250 | 500 | 1250 | 7200 | 0.9 | 2201.83 | G300E | 5803826.09 | 45.54 | G300E | 3273697.57 | 25.69
400 | Story16 | B17 | 32 MPa RC Beam (50 cm x 25 cm) | Beam | 32MPa | Concrete Rectangular | 250 | 500 | 1250 | 6825 | 0.85 | 2087.16 | G300E | 4344422.73 | 34.09 | G300E | 3026481.1 | 23.75
401 | Story16 | B18 | 32 MPa RC Beam (50 cm x 25 cm) | Beam | 32MPa | Concrete Rectangular | 250 | 500 | 1250 | 7200 | 0.9 | 2201.83 | G300E | 5708034.78 | 44.79 | G300E | 3280431.13 | 25.74
402 | Story16 | B19 | 32 MPa RC Beam (50 cm x 25 cm) | Beam | 32MPa | Concrete Rectangular | 250 | 500 | 1250 | 6825 | 0.85 | 2087.16 | G300E | 5129918.18 | 40.25 | G300E | 1712623.62 | 13.44
403 | Story16 | B2 | 32 MPa RC Beam (50 cm x 25 cm) | Beam | 32MPa | Concrete Rectangular | 250 | 500 | 1250 | 6825 | 0.85 | 2087.16 | G300E | 3858296.59 | 30.27 | G300E | 3710222.01 | 29.11
404 | Story16 | B20 | 32 MPa RC Beam (50 cm x 25 cm) | Beam | 32MPa | Concrete Rectangular | 250 | 500 | 1250 | 6825 | 0.85 | 2087.16 | G300E | 5129918.18 | 40.25 | G300E | 1712589.49 | 13.44
405 | Story16 | B21 | 32 MPa RC Beam (50 cm x 25 cm) | Beam | 32MPa | Concrete Rectangular | 250 | 500 | 1250 | 6825 | 0.85 | 2087.16 | G300E | 5352351.14 | 42 | G300E | 1817410.64 | 14.26
406 | Story16 | B22 | 32 MPa RC Beam (50 cm x 25 cm) | Beam | 32MPa | Concrete Rectangular | 250 | 500 | 1250 | 6825 | 0.85 | 2087.16 | G300E | 3563270.45 | 27.96 | G300E | 3702776.56 | 29.05
407 | Story16 | B23 | 32 MPa RC Beam (50 cm x 25 cm) | Beam | 32MPa | Concrete Rectangular | 250 | 500 | 1250 | 6825 | 0.85 | 2087.16 | G300E | 3601118.18 | 28.26 | G300E | 3026481.1 | 23.75
408 | Story16 | B24 | 32 MPa RC Beam (50 cm x 25 cm) | Beam | 32MPa | Concrete Rectangular | 250 | 500 | 1250 | 6825 | 0.85 | 2087.16 | G300E | 5555239.77 | 43.59 | G300E | 2480321.34 | 19.46
409 | Story16 | B25 | 32 MPa RC Beam (50 cm x 25 cm) | Beam | 32MPa | Concrete Rectangular | 250 | 500 | 1250 | 6825 | 0.85 | 2087.16 | G300E | 4543898.86 | 35.65 | G300E | 3026481.1 | 23.75
410 | Story16 | B26 | 32 MPa RC Beam (50 cm x 25 cm) | Beam | 32MPa | Concrete Rectangular | 250 | 500 | 1250 | 7200 | 0.9 | 2201.83 | G300E | 5678921.74 | 44.56 | G300E | 3273652.17 | 25.69
411 | Story16 | B3 | 32 MPa RC Beam (50 cm x 25 cm) | Beam | 32MPa | Concrete Rectangular | 250 | 500 | 1250 | 6825 | 0.85 | 2087.16 | G300E | 5563926.14 | 43.66 | G300E | 1817593.67 | 14.26
412 | Story16 | B30 | 32 MPa RC Beam (50 cm x 25 cm) | Beam | 32MPa | Concrete Rectangular | 250 | 500 | 1250 | 6825 | 0.85 | 2087.16 | G300E | 5411631.52 | 42.46 | G300E | 3109581.28 | 24.4
413 | Story16 | B31 | 32 MPa RC Beam (50 cm x 25 cm) | Beam | 32MPa | Concrete Rectangular | 250 | 500 | 1250 | 6825 | 0.85 | 2087.16 | G300E | 4345043.18 | 34.09 | G300E | 3026481.1 | 23.75
414 | Story16 | B32 | 32 MPa RC Beam (50 cm x 25 cm) | Beam | 32MPa | Concrete Rectangular | 250 | 500 | 1250 | 6825 | 0.85 | 2087.16 | G300E | 5555550 | 43.59 | G300E | 1796766.56 | 14.1
415 | Story16 | B33 | 32 MPa RC Beam (50 cm x 25 cm) | Beam | 32MPa | Concrete Rectangular | 250 | 500 | 1250 | 6825 | 0.85 | 2087.16 | G300E | 3484472.73 | 27.34 | G300E | 3026481.1 | 23.75
416 | Story16 | B34 | 32 MPa RC Beam (50 cm x 25 cm) | Beam | 32MPa | Concrete Rectangular | 250 | 500 | 1250 | 6825 | 0.85 | 2087.16 | G300E | 3885286.36 | 30.49 | G300E | 3710222.01 | 29.11
417 | Story16 | B35 | 32 MPa RC Beam (50 cm x 25 cm) | Beam | 32MPa | Concrete Rectangular | 250 | 500 | 1250 | 6825 | 0.85 | 2087.16 | G300E | 5655132.95 | 44.37 | G300E | 2480493.51 | 19.46
418 | Story16 | B36 | 32 MPa RC Beam (50 cm x 25 cm) | Beam | 32MPa | Concrete Rectangular | 250 | 500 | 1250 | 6825 | 0.85 | 2087.16 | G300E | 5273243.18 | 41.38 | G300E | 2396359.88 | 18.8
419 | Story16 | B37 | 32 MPa RC Beam (50 cm x 25 cm) | Beam | 32MPa | Concrete Rectangular | 250 | 500 | 1250 | 7200 | 0.9 | 2201.83 | G300E | 5830434.78 | 45.75 | G300E | 3280437.39 | 25.74
420 | Story16 | B38 | 32 MPa RC Beam (50 cm x 25 cm) | Beam | 32MPa | Concrete Rectangular | 250 | 500 | 1250 | 6825 | 0.85 | 2087.16 | G300E | 5527063.04 | 43.37 | G300E | 3109584.24 | 24.4
421 | Story16 | B4 | 32 MPa RC Beam (50 cm x 25 cm) | Beam | 32MPa | Concrete Rectangular | 250 | 500 | 1250 | 6825 | 0.85 | 2087.16 | G300E | 3561719.32 | 27.95 | G300E | 3710222.01 | 29.11
422 | Story16 | B40 | 32 MPa RC Beam (50 cm x 25 cm) | Beam | 32MPa | Concrete Rectangular | 250 | 500 | 1250 | 6825 | 0.85 | 2087.16 | G300E | 5411038.04 | 42.46 | G300E | 3109576.83 | 24.4
423 | Story16 | B41 | 32 MPa RC Beam (50 cm x 25 cm) | Beam | 32MPa | Concrete Rectangular | 250 | 500 | 1250 | 6825 | 0.85 | 2087.16 | G300E | 5527063.04 | 43.37 | G300E | 3109579.79 | 24.4
424 | Story16 | B42 | 32 MPa RC Beam (50 cm x 25 cm) | Beam | 32MPa | Concrete Rectangular | 250 | 500 | 1250 | 6825 | 0.85 | 2087.16 | G300E | 5129918.18 | 40.25 | G300E | 2396330.4 | 18.8
425 | Story16 | B43 | 32 MPa RC Beam (50 cm x 25 cm) | Beam | 32MPa | Concrete Rectangular | 250 | 500 | 1250 | 6825 | 0.85 | 2087.16 | G300E | 5655132.95 | 44.37 | G300E | 1796766.56 | 14.1
426 | Story16 | B44 | 32 MPa RC Beam (50 cm x 25 cm) | Beam | 32MPa | Concrete Rectangular | 250 | 500 | 1250 | 6825 | 0.85 | 2087.16 | G300E | 3563270.45 | 27.96 | G300E | 3710222.01 | 29.11
427 | Story16 | B45 | 32 MPa RC Beam (50 cm x 25 cm) | Beam | 32MPa | Concrete Rectangular | 250 | 500 | 1250 | 6825 | 0.85 | 2087.16 | G300E | 3960361.36 | 31.07 | G300E | 3710222.01 | 29.11
428 | Story16 | B46 | 32 MPa RC Beam (50 cm x 25 cm) | Beam | 32MPa | Concrete Rectangular | 250 | 500 | 1250 | 6825 | 0.85 | 2087.16 | G300E | 5569200 | 43.7 | G300E | 1817418.39 | 14.26
429 | Story16 | B47 | 32 MPa RC Beam (50 cm x 25 cm) | Beam | 32MPa | Concrete Rectangular | 250 | 500 | 1250 | 6825 | 0.85 | 2087.16 | G300E | 5569200 | 43.7 | G300E | 1817412.19 | 14.26
430 | Story16 | B48 | 32 MPa RC Beam (50 cm x 25 cm) | Beam | 32MPa | Concrete Rectangular | 250 | 500 | 1250 | 6825 | 0.85 | 2087.16 | G300E | 5273553.41 | 41.38 | G300E | 2396333.51 | 18.8
431 | Story16 | B49 | 32 MPa RC Beam (50 cm x 25 cm) | Beam | 32MPa | Concrete Rectangular | 250 | 500 | 1250 | 6825 | 0.85 | 2087.16 | G300E | 5655132.95 | 44.37 | G300E | 2480507.47 | 19.46
432 | Story16 | B5 | 32 MPa RC Beam (50 cm x 25 cm) | Beam | 32MPa | Concrete Rectangular | 250 | 500 | 1250 | 6825 | 0.85 | 2087.16 | G300E | 5654512.5 | 44.37 | G300E | 1796440.82 | 14.1
433 | Story16 | B50 | 32 MPa RC Beam (50 cm x 25 cm) | Beam | 32MPa | Concrete Rectangular | 250 | 500 | 1250 | 6825 | 0.85 | 2087.16 | G300E | 4544209.09 | 35.66 | G300E | 3026481.1 | 23.75
434 | Story16 | B51 | 32 MPa RC Beam (50 cm x 25 cm) | Beam | 32MPa | Concrete Rectangular | 250 | 500 | 1250 | 6825 | 0.85 | 2087.16 | G300E | 5555550 | 43.59 | G300E | 2480507.47 | 19.46
435 | Story16 | B52 | 32 MPa RC Beam (50 cm x 25 cm) | Beam | 32MPa | Concrete Rectangular | 250 | 500 | 1250 | 6825 | 0.85 | 2087.16 | G300E | 5273553.41 | 41.38 | G300E | 1712594.15 | 13.44
436 | Story16 | B53 | 32 MPa RC Beam (50 cm x 25 cm) | Beam | 32MPa | Concrete Rectangular | 250 | 500 | 1250 | 6825 | 0.85 | 2087.16 | G300E | 5352351.14 | 42 | G300E | 1817407.53 | 14.26
437 | Story16 | B54 | 32 MPa RC Beam (50 cm x 25 cm) | Beam | 32MPa | Concrete Rectangular | 250 | 500 | 1250 | 6825 | 0.85 | 2087.16 | G300E | 5569200 | 43.7 | G300E | 1817407.53 | 14.26
438 | Story16 | B55 | 32 MPa RC Beam (50 cm x 25 cm) | Beam | 32MPa | Concrete Rectangular | 250 | 500 | 1250 | 6825 | 0.85 | 2087.16 | G300E | 3873807.95 | 30.4 | G300E | 3710222.01 | 29.11
439 | Story16 | B56 | 32 MPa RC Beam (50 cm x 25 cm) | Beam | 32MPa | Concrete Rectangular | 250 | 500 | 1250 | 6825 | 0.85 | 2087.16 | G300E | 3960671.59 | 31.08 | G300E | 3710222.01 | 29.11
440 | Story16 | B57 | 32 MPa RC Beam (50 cm x 25 cm) | Beam | 32MPa | Concrete Rectangular | 250 | 500 | 1250 | 6825 | 0.85 | 2087.16 | G300E | 3885596.59 | 30.49 | G300E | 3710222.01 | 29.11
441 | Story16 | B58 | 32 MPa RC Beam (50 cm x 25 cm) | Beam | 32MPa | Concrete Rectangular | 250 | 500 | 1250 | 6825 | 0.85 | 2087.16 | G300E | 3601118.18 | 28.26 | G300E | 3026481.1 | 23.75
442 | Story16 | B59 | 32 MPa RC Beam (50 cm x 25 cm) | Beam | 32MPa | Concrete Rectangular | 250 | 500 | 1250 | 6825 | 0.85 | 2087.16 | G300E | 3885596.59 | 30.49 | G300E | 3702776.56 | 29.05
443 | Story16 | B6 | 32 MPa RC Beam (50 cm x 25 cm) | Beam | 32MPa | Concrete Rectangular | 250 | 500 | 1250 | 6825 | 0.85 | 2087.16 | G300E | 3484472.73 | 27.34 | G300E | 3026481.1 | 23.75
444 | Story16 | B60 | 32 MPa RC Beam (50 cm x 25 cm) | Beam | 32MPa | Concrete Rectangular | 250 | 500 | 1250 | 6825 | 0.85 | 2087.16 | G300E | 3960671.59 | 31.08 | G300E | 3691608.38 | 28.97
445 | Story16 | B7 | 32 MPa RC Beam (50 cm x 25 cm) | Beam | 32MPa | Concrete Rectangular | 250 | 500 | 1250 | 6825 | 0.85 | 2087.16 | G300E | 5555550 | 43.59 | G300E | 1796752.6 | 14.1
446 | Story16 | B8 | 32 MPa RC Beam (50 cm x 25 cm) | Beam | 32MPa | Concrete Rectangular | 250 | 500 | 1250 | 6825 | 0.85 | 2087.16 | G300E | 3562960.23 | 27.96 | G300E | 3702776.56 | 29.05
447 | Story16 | B9 | 32 MPa RC Beam (50 cm x 25 cm) | Beam | 32MPa | Concrete Rectangular | 250 | 500 | 1250 | 6825 | 0.85 | 2087.16 | G300E | 5352351.14 | 42 | G300E | 1817418.39 | 14.26
448 | Story17 | B1 | 32 MPa RC Beam (50 cm x 25 cm) | Beam | 32MPa | Concrete Rectangular | 250 | 500 | 1250 | 6837.5 | 0.85 | 2090.98 | G300E | 4337150.57 | 34.03 | G300E | 3703031.49 | 29.06
449 | Story17 | B10 | 32 MPa RC Beam (50 cm x 25 cm) | Beam | 32MPa | Concrete Rectangular | 250 | 500 | 1250 | 6837.5 | 0.85 | 2090.98 | G300E | 4023247.16 | 31.57 | G300E | 3703963.88 | 29.06
450 | Story17 | B11 | 32 MPa RC Beam (50 cm x 25 cm) | Beam | 32MPa | Concrete Rectangular | 250 | 500 | 1250 | 6837.5 | 0.85 | 2090.98 | G300E | 4023247.16 | 31.57 | G300E | 3703963.88 | 29.06
451 | Story17 | B12 | 32 MPa RC Beam (50 cm x 25 cm) | Beam | 32MPa | Concrete Rectangular | 250 | 500 | 1250 | 6837.5 | 0.85 | 2090.98 | G300E | 4256965.34 | 33.4 | G300E | 3712355.36 | 29.13
452 | Story17 | B13 | 32 MPa RC Beam (50 cm x 25 cm) | Beam | 32MPa | Concrete Rectangular | 250 | 500 | 1250 | 6837.5 | 0.85 | 2090.98 | G300E | 5719257.95 | 44.88 | G300E | 2524395.68 | 19.81
453 | Story17 | B14 | 32 MPa RC Beam (50 cm x 25 cm) | Beam | 32MPa | Concrete Rectangular | 250 | 500 | 1250 | 6837.5 | 0.85 | 2090.98 | G300E | 5535267.05 | 43.43 | G300E | 1768516.27 | 13.88
454 | Story17 | B15 | 32 MPa RC Beam (50 cm x 25 cm) | Beam | 32MPa | Concrete Rectangular | 250 | 500 | 1250 | 6837.5 | 0.85 | 2090.98 | G300E | 5377693.75 | 42.2 | G300E | 2453153.59 | 19.25
455 | Story17 | B16 | 32 MPa RC Beam (50 cm x 25 cm) | Beam | 32MPa | Concrete Rectangular | 250 | 500 | 1250 | 7200 | 0.9 | 2201.83 | G300E | 6238956.52 | 48.95 | G300E | 3282154.43 | 25.75
456 | Story17 | B17 | 32 MPa RC Beam (50 cm x 25 cm) | Beam | 32MPa | Concrete Rectangular | 250 | 500 | 1250 | 6837.5 | 0.85 | 2090.98 | G300E | 4781588.07 | 37.52 | G300E | 3032024.11 | 23.79
457 | Story17 | B18 | 32 MPa RC Beam (50 cm x 25 cm) | Beam | 32MPa | Concrete Rectangular | 250 | 500 | 1250 | 7200 | 0.9 | 2201.83 | G300E | 6240208.7 | 48.96 | G300E | 3288850.43 | 25.81
458 | Story17 | B19 | 32 MPa RC Beam (50 cm x 25 cm) | Beam | 32MPa | Concrete Rectangular | 250 | 500 | 1250 | 6837.5 | 0.85 | 2090.98 | G300E | 5382977.27 | 42.24 | G300E | 1769159.61 | 13.88
459 | Story17 | B2 | 32 MPa RC Beam (50 cm x 25 cm) | Beam | 32MPa | Concrete Rectangular | 250 | 500 | 1250 | 6837.5 | 0.85 | 2090.98 | G300E | 4009572.16 | 31.46 | G300E | 3717017.29 | 29.17
460 | Story17 | B20 | 32 MPa RC Beam (50 cm x 25 cm) | Beam | 32MPa | Concrete Rectangular | 250 | 500 | 1250 | 6837.5 | 0.85 | 2090.98 | G300E | 5382666.48 | 42.23 | G300E | 1769125.43 | 13.88
461 | Story17 | B21 | 32 MPa RC Beam (50 cm x 25 cm) | Beam | 32MPa | Concrete Rectangular | 250 | 500 | 1250 | 6837.5 | 0.85 | 2090.98 | G300E | 5723919.89 | 44.91 | G300E | 1839554.78 | 14.43
462 | Story17 | B22 | 32 MPa RC Beam (50 cm x 25 cm) | Beam | 32MPa | Concrete Rectangular | 250 | 500 | 1250 | 6837.5 | 0.85 | 2090.98 | G300E | 3699398.3 | 29.03 | G300E | 3712355.36 | 29.13
463 | Story17 | B23 | 32 MPa RC Beam (50 cm x 25 cm) | Beam | 32MPa | Concrete Rectangular | 250 | 500 | 1250 | 6837.5 | 0.85 | 2090.98 | G300E | 4158443.18 | 32.63 | G300E | 3032024.11 | 23.79
464 | Story17 | B24 | 32 MPa RC Beam (50 cm x 25 cm) | Beam | 32MPa | Concrete Rectangular | 250 | 500 | 1250 | 6837.5 | 0.85 | 2090.98 | G300E | 6004257.39 | 47.11 | G300E | 2509921.93 | 19.69
465 | Story17 | B25 | 32 MPa RC Beam (50 cm x 25 cm) | Beam | 32MPa | Concrete Rectangular | 250 | 500 | 1250 | 6837.5 | 0.85 | 2090.98 | G300E | 4781588.07 | 37.52 | G300E | 3032024.11 | 23.79
466 | Story17 | B26 | 32 MPa RC Beam (50 cm x 25 cm) | Beam | 32MPa | Concrete Rectangular | 250 | 500 | 1250 | 7200 | 0.9 | 2201.83 | G300E | 6212660.87 | 48.75 | G300E | 3281742.78 | 25.75
467 | Story17 | B3 | 32 MPa RC Beam (50 cm x 25 cm) | Beam | 32MPa | Concrete Rectangular | 250 | 500 | 1250 | 6837.5 | 0.85 | 2090.98 | G300E | 5957016.48 | 46.74 | G300E | 1839850.04 | 14.44
468 | Story17 | B30 | 32 MPa RC Beam (50 cm x 25 cm) | Beam | 32MPa | Concrete Rectangular | 250 | 500 | 1250 | 6837.5 | 0.85 | 2090.98 | G300E | 5926626.09 | 46.5 | G300E | 3123254.06 | 24.51
469 | Story17 | B31 | 32 MPa RC Beam (50 cm x 25 cm) | Beam | 32MPa | Concrete Rectangular | 250 | 500 | 1250 | 6837.5 | 0.85 | 2090.98 | G300E | 4782520.45 | 37.53 | G300E | 3032024.11 | 23.79
470 | Story17 | B32 | 32 MPa RC Beam (50 cm x 25 cm) | Beam | 32MPa | Concrete Rectangular | 250 | 500 | 1250 | 6837.5 | 0.85 | 2090.98 | G300E | 6005811.36 | 47.12 | G300E | 1825133.88 | 14.32
471 | Story17 | B33 | 32 MPa RC Beam (50 cm x 25 cm) | Beam | 32MPa | Concrete Rectangular | 250 | 500 | 1250 | 6837.5 | 0.85 | 2090.98 | G300E | 3603984.09 | 28.28 | G300E | 3032024.11 | 23.79
472 | Story17 | B34 | 32 MPa RC Beam (50 cm x 25 cm) | Beam | 32MPa | Concrete Rectangular | 250 | 500 | 1250 | 6837.5 | 0.85 | 2090.98 | G300E | 4259140.91 | 33.42 | G300E | 3717017.29 | 29.17
473 | Story17 | B35 | 32 MPa RC Beam (50 cm x 25 cm) | Beam | 32MPa | Concrete Rectangular | 250 | 500 | 1250 | 6837.5 | 0.85 | 2090.98 | G300E | 6005811.36 | 47.12 | G300E | 2510111.52 | 19.7
474 | Story17 | B36 | 32 MPa RC Beam (50 cm x 25 cm) | Beam | 32MPa | Concrete Rectangular | 250 | 500 | 1250 | 6837.5 | 0.85 | 2090.98 | G300E | 5535577.84 | 43.43 | G300E | 2453587.15 | 19.25
475 | Story17 | B37 | 32 MPa RC Beam (50 cm x 25 cm) | Beam | 32MPa | Concrete Rectangular | 250 | 500 | 1250 | 7200 | 0.9 | 2201.83 | G300E | 6263686.96 | 49.15 | G300E | 3288819.13 | 25.81
476 | Story17 | B38 | 32 MPa RC Beam (50 cm x 25 cm) | Beam | 32MPa | Concrete Rectangular | 250 | 500 | 1250 | 6837.5 | 0.85 | 2090.98 | G300E | 5948030.43 | 46.67 | G300E | 3123222.85 | 24.51
477 | Story17 | B4 | 32 MPa RC Beam (50 cm x 25 cm) | Beam | 32MPa | Concrete Rectangular | 250 | 500 | 1250 | 6837.5 | 0.85 | 2090.98 | G300E | 3697222.73 | 29.01 | G300E | 3717017.29 | 29.17
478 | Story17 | B40 | 32 MPa RC Beam (50 cm x 25 cm) | Beam | 32MPa | Concrete Rectangular | 250 | 500 | 1250 | 6837.5 | 0.85 | 2090.98 | G300E | 5926031.52 | 46.5 | G300E | 3123271.9 | 24.51
479 | Story17 | B41 | 32 MPa RC Beam (50 cm x 25 cm) | Beam | 32MPa | Concrete Rectangular | 250 | 500 | 1250 | 6837.5 | 0.85 | 2090.98 | G300E | 5948327.72 | 46.67 | G300E | 3123251.09 | 24.51
480 | Story17 | B42 | 32 MPa RC Beam (50 cm x 25 cm) | Beam | 32MPa | Concrete Rectangular | 250 | 500 | 1250 | 6837.5 | 0.85 | 2090.98 | G300E | 5382666.48 | 42.23 | G300E | 2454118.61 | 19.26
481 | Story17 | B43 | 32 MPa RC Beam (50 cm x 25 cm) | Beam | 32MPa | Concrete Rectangular | 250 | 500 | 1250 | 6837.5 | 0.85 | 2090.98 | G300E | 6005811.36 | 47.12 | G300E | 1825135.43 | 14.32
482 | Story17 | B44 | 32 MPa RC Beam (50 cm x 25 cm) | Beam | 32MPa | Concrete Rectangular | 250 | 500 | 1250 | 6837.5 | 0.85 | 2090.98 | G300E | 3699398.3 | 29.03 | G300E | 3717017.29 | 29.17
483 | Story17 | B45 | 32 MPa RC Beam (50 cm x 25 cm) | Beam | 32MPa | Concrete Rectangular | 250 | 500 | 1250 | 6837.5 | 0.85 | 2090.98 | G300E | 4249506.25 | 33.34 | G300E | 3717017.29 | 29.17
484 | Story17 | B46 | 32 MPa RC Beam (50 cm x 25 cm) | Beam | 32MPa | Concrete Rectangular | 250 | 500 | 1250 | 6837.5 | 0.85 | 2090.98 | G300E | 5957327.27 | 46.74 | G300E | 2524558.84 | 19.81
485 | Story17 | B47 | 32 MPa RC Beam (50 cm x 25 cm) | Beam | 32MPa | Concrete Rectangular | 250 | 500 | 1250 | 6837.5 | 0.85 | 2090.98 | G300E | 5957327.27 | 46.74 | G300E | 2524549.52 | 19.81
486 | Story17 | B48 | 32 MPa RC Beam (50 cm x 25 cm) | Beam | 32MPa | Concrete Rectangular | 250 | 500 | 1250 | 6837.5 | 0.85 | 2090.98 | G300E | 5535267.05 | 43.43 | G300E | 2453554.51 | 19.25
487 | Story17 | B49 | 32 MPa RC Beam (50 cm x 25 cm) | Beam | 32MPa | Concrete Rectangular | 250 | 500 | 1250 | 6837.5 | 0.85 | 2090.98 | G300E | 6005811.36 | 47.12 | G300E | 2510133.27 | 19.7
488 | Story17 | B5 | 32 MPa RC Beam (50 cm x 25 cm) | Beam | 32MPa | Concrete Rectangular | 250 | 500 | 1250 | 6837.5 | 0.85 | 2090.98 | G300E | 6004257.39 | 47.11 | G300E | 1824795.11 | 14.32
489 | Story17 | B50 | 32 MPa RC Beam (50 cm x 25 cm) | Beam | 32MPa | Concrete Rectangular | 250 | 500 | 1250 | 6837.5 | 0.85 | 2090.98 | G300E | 4782209.66 | 37.52 | G300E | 3032024.11 | 23.79
490 | Story17 | B51 | 32 MPa RC Beam (50 cm x 25 cm) | Beam | 32MPa | Concrete Rectangular | 250 | 500 | 1250 | 6837.5 | 0.85 | 2090.98 | G300E | 6005811.36 | 47.12 | G300E | 2510137.93 | 19.7
491 | Story17 | B52 | 32 MPa RC Beam (50 cm x 25 cm) | Beam | 32MPa | Concrete Rectangular | 250 | 500 | 1250 | 6837.5 | 0.85 | 2090.98 | G300E | 5535267.05 | 43.43 | G300E | 1768550.45 | 13.88
492 | Story17 | B53 | 32 MPa RC Beam (50 cm x 25 cm) | Beam | 32MPa | Concrete Rectangular | 250 | 500 | 1250 | 6837.5 | 0.85 | 2090.98 | G300E | 5723609.09 | 44.91 | G300E | 2524546.41 | 19.81
493 | Story17 | B54 | 32 MPa RC Beam (50 cm x 25 cm) | Beam | 32MPa | Concrete Rectangular | 250 | 500 | 1250 | 6837.5 | 0.85 | 2090.98 | G300E | 5957327.27 | 46.74 | G300E | 1839551.68 | 14.43
494 | Story17 | B55 | 32 MPa RC Beam (50 cm x 25 cm) | Beam | 32MPa | Concrete Rectangular | 250 | 500 | 1250 | 6837.5 | 0.85 | 2090.98 | G300E | 4023247.16 | 31.57 | G300E | 3717017.29 | 29.17
495 | Story17 | B56 | 32 MPa RC Beam (50 cm x 25 cm) | Beam | 32MPa | Concrete Rectangular | 250 | 500 | 1250 | 6837.5 | 0.85 | 2090.98 | G300E | 4249506.25 | 33.34 | G300E | 3717017.29 | 29.17
496 | Story17 | B57 | 32 MPa RC Beam (50 cm x 25 cm) | Beam | 32MPa | Concrete Rectangular | 250 | 500 | 1250 | 6837.5 | 0.85 | 2090.98 | G300E | 4259140.91 | 33.42 | G300E | 3717017.29 | 29.17
497 | Story17 | B58 | 32 MPa RC Beam (50 cm x 25 cm) | Beam | 32MPa | Concrete Rectangular | 250 | 500 | 1250 | 6837.5 | 0.85 | 2090.98 | G300E | 4159064.77 | 32.63 | G300E | 3032024.11 | 23.79
498 | Story17 | B59 | 32 MPa RC Beam (50 cm x 25 cm) | Beam | 32MPa | Concrete Rectangular | 250 | 500 | 1250 | 6837.5 | 0.85 | 2090.98 | G300E | 4259140.91 | 33.42 | G300E | 3712355.36 | 29.13
499 | Story17 | B6 | 32 MPa RC Beam (50 cm x 25 cm) | Beam | 32MPa | Concrete Rectangular | 250 | 500 | 1250 | 6837.5 | 0.85 | 2090.98 | G300E | 3604294.89 | 28.28 | G300E | 3032024.11 | 23.79
500 | Story17 | B60 | 32 MPa RC Beam (50 cm x 25 cm) | Beam | 32MPa | Concrete Rectangular | 250 | 500 | 1250 | 6837.5 | 0.85 | 2090.98 | G300E | 4249506.25 | 33.34 | G300E | 3703963.88 | 29.06
501 | Story17 | B7 | 32 MPa RC Beam (50 cm x 25 cm) | Beam | 32MPa | Concrete Rectangular | 250 | 500 | 1250 | 6837.5 | 0.85 | 2090.98 | G300E | 6005811.36 | 47.12 | G300E | 1825124.55 | 14.32
502 | Story17 | B8 | 32 MPa RC Beam (50 cm x 25 cm) | Beam | 32MPa | Concrete Rectangular | 250 | 500 | 1250 | 6837.5 | 0.85 | 2090.98 | G300E | 3699398.3 | 29.03 | G300E | 3712355.36 | 29.13
503 | Story17 | B9 | 32 MPa RC Beam (50 cm x 25 cm) | Beam | 32MPa | Concrete Rectangular | 250 | 500 | 1250 | 6837.5 | 0.85 | 2090.98 | G300E | 5723609.09 | 44.91 | G300E | 1839565.66 | 14.43
504 | Story18 | B1 | 32 MPa RC Beam (50 cm x 25 cm) | Beam | 32MPa | Concrete Rectangular | 250 | 500 | 1250 | 6837.5 | 0.85 | 2090.98 | G300E | 4338393.75 | 34.04 | G300E | 3704896.27 | 29.07
505 | Story18 | B10 | 32 MPa RC Beam (50 cm x 25 cm) | Beam | 32MPa | Concrete Rectangular | 250 | 500 | 1250 | 6837.5 | 0.85 | 2090.98 | G300E | 4029463.07 | 31.62 | G300E | 3704896.27 | 29.07
506 | Story18 | B11 | 32 MPa RC Beam (50 cm x 25 cm) | Beam | 32MPa | Concrete Rectangular | 250 | 500 | 1250 | 6837.5 | 0.85 | 2090.98 | G300E | 4029152.27 | 31.61 | G300E | 3704896.27 | 29.07
507 | Story18 | B12 | 32 MPa RC Beam (50 cm x 25 cm) | Beam | 32MPa | Concrete Rectangular | 250 | 500 | 1250 | 6837.5 | 0.85 | 2090.98 | G300E | 4256965.34 | 33.4 | G300E | 3711422.97 | 29.12
508 | Story18 | B13 | 32 MPa RC Beam (50 cm x 25 cm) | Beam | 32MPa | Concrete Rectangular | 250 | 500 | 1250 | 6837.5 | 0.85 | 2090.98 | G300E | 5737905.68 | 45.02 | G300E | 1842042.7 | 14.45
509 | Story18 | B14 | 32 MPa RC Beam (50 cm x 25 cm) | Beam | 32MPa | Concrete Rectangular | 250 | 500 | 1250 | 6837.5 | 0.85 | 2090.98 | G300E | 5538996.59 | 43.46 | G300E | 1769826.27 | 13.89
510 | Story18 | B15 | 32 MPa RC Beam (50 cm x 25 cm) | Beam | 32MPa | Concrete Rectangular | 250 | 500 | 1250 | 6837.5 | 0.85 | 2090.98 | G300E | 5391368.75 | 42.3 | G300E | 2454289.55 | 19.26
511 | Story18 | B16 | 32 MPa RC Beam (50 cm x 25 cm) | Beam | 32MPa | Concrete Rectangular | 250 | 500 | 1250 | 7200 | 0.9 | 2201.83 | G300E | 6272765.22 | 49.22 | G300E | 3282536.35 | 25.76
512 | Story18 | B17 | 32 MPa RC Beam (50 cm x 25 cm) | Beam | 32MPa | Concrete Rectangular | 250 | 500 | 1250 | 6837.5 | 0.85 | 2090.98 | G300E | 4762318.75 | 37.37 | G300E | 3032024.11 | 23.79
513 | Story18 | B18 | 32 MPa RC Beam (50 cm x 25 cm) | Beam | 32MPa | Concrete Rectangular | 250 | 500 | 1250 | 7200 | 0.9 | 2201.83 | G300E | 6274017.39 | 49.23 | G300E | 3290133.91 | 25.82
514 | Story18 | B19 | 32 MPa RC Beam (50 cm x 25 cm) | Beam | 32MPa | Concrete Rectangular | 250 | 500 | 1250 | 6837.5 | 0.85 | 2090.98 | G300E | 5395409.09 | 42.33 | G300E | 1770292.46 | 13.89
515 | Story18 | B2 | 32 MPa RC Beam (50 cm x 25 cm) | Beam | 32MPa | Concrete Rectangular | 250 | 500 | 1250 | 6837.5 | 0.85 | 2090.98 | G300E | 4015477.27 | 31.51 | G300E | 3717017.29 | 29.17
516 | Story18 | B20 | 32 MPa RC Beam (50 cm x 25 cm) | Beam | 32MPa | Concrete Rectangular | 250 | 500 | 1250 | 6837.5 | 0.85 | 2090.98 | G300E | 5394787.5 | 42.33 | G300E | 1770258.28 | 13.89
517 | Story18 | B21 | 32 MPa RC Beam (50 cm x 25 cm) | Beam | 32MPa | Concrete Rectangular | 250 | 500 | 1250 | 6837.5 | 0.85 | 2090.98 | G300E | 5742256.82 | 45.06 | G300E | 1842160.8 | 14.45
518 | Story18 | B22 | 32 MPa RC Beam (50 cm x 25 cm) | Beam | 32MPa | Concrete Rectangular | 250 | 500 | 1250 | 6837.5 | 0.85 | 2090.98 | G300E | 3606159.66 | 28.3 | G300E | 3711422.97 | 29.12
519 | Story18 | B23 | 32 MPa RC Beam (50 cm x 25 cm) | Beam | 32MPa | Concrete Rectangular | 250 | 500 | 1250 | 6837.5 | 0.85 | 2090.98 | G300E | 4154092.05 | 32.59 | G300E | 3032024.11 | 23.79
520 | Story18 | B24 | 32 MPa RC Beam (50 cm x 25 cm) | Beam | 32MPa | Concrete Rectangular | 250 | 500 | 1250 | 6837.5 | 0.85 | 2090.98 | G300E | 6018864.77 | 47.23 | G300E | 2512179.86 | 19.71
521 | Story18 | B25 | 32 MPa RC Beam (50 cm x 25 cm) | Beam | 32MPa | Concrete Rectangular | 250 | 500 | 1250 | 6837.5 | 0.85 | 2090.98 | G300E | 4762318.75 | 37.37 | G300E | 3032024.11 | 23.79
522 | Story18 | B26 | 32 MPa RC Beam (50 cm x 25 cm) | Beam | 32MPa | Concrete Rectangular | 250 | 500 | 1250 | 7200 | 0.9 | 2201.83 | G300E | 6247095.65 | 49.02 | G300E | 3282342.26 | 25.75
523 | Story18 | B3 | 32 MPa RC Beam (50 cm x 25 cm) | Beam | 32MPa | Concrete Rectangular | 250 | 500 | 1250 | 6837.5 | 0.85 | 2090.98 | G300E | 5970069.89 | 46.84 | G300E | 1842488.69 | 14.46
524 | Story18 | B30 | 32 MPa RC Beam (50 cm x 25 cm) | Beam | 32MPa | Concrete Rectangular | 250 | 500 | 1250 | 6837.5 | 0.85 | 2090.98 | G300E | 5959029.89 | 46.76 | G300E | 3124471.43 | 24.52
525 | Story18 | B31 | 32 MPa RC Beam (50 cm x 25 cm) | Beam | 32MPa | Concrete Rectangular | 250 | 500 | 1250 | 6837.5 | 0.85 | 2090.98 | G300E | 4763872.73 | 37.38 | G300E | 3032024.11 | 23.79
526 | Story18 | B32 | 32 MPa RC Beam (50 cm x 25 cm) | Beam | 32MPa | Concrete Rectangular | 250 | 500 | 1250 | 6837.5 | 0.85 | 2090.98 | G300E | 6019797.16 | 47.23 | G300E | 1827391.8 | 14.34
527 | Story18 | B33 | 32 MPa RC Beam (50 cm x 25 cm) | Beam | 32MPa | Concrete Rectangular | 250 | 500 | 1250 | 6837.5 | 0.85 | 2090.98 | G300E | 3602740.91 | 28.27 | G300E | 3032024.11 | 23.79
528 | Story18 | B34 | 32 MPa RC Beam (50 cm x 25 cm) | Beam | 32MPa | Concrete Rectangular | 250 | 500 | 1250 | 6837.5 | 0.85 | 2090.98 | G300E | 4259451.7 | 33.42 | G300E | 3717017.29 | 29.17
529 | Story18 | B35 | 32 MPa RC Beam (50 cm x 25 cm) | Beam | 32MPa | Concrete Rectangular | 250 | 500 | 1250 | 6837.5 | 0.85 | 2090.98 | G300E | 6019797.16 | 47.23 | G300E | 2512366.34 | 19.71
530 | Story18 | B36 | 32 MPa RC Beam (50 cm x 25 cm) | Beam | 32MPa | Concrete Rectangular | 250 | 500 | 1250 | 6837.5 | 0.85 | 2090.98 | G300E | 5539307.39 | 43.46 | G300E | 2454886.27 | 19.26
531 | Story18 | B37 | 32 MPa RC Beam (50 cm x 25 cm) | Beam | 32MPa | Concrete Rectangular | 250 | 500 | 1250 | 7200 | 0.9 | 2201.83 | G300E | 6296556.52 | 49.41 | G300E | 3290110.43 | 25.82
532 | Story18 | B38 | 32 MPa RC Beam (50 cm x 25 cm) | Beam | 32MPa | Concrete Rectangular | 250 | 500 | 1250 | 6837.5 | 0.85 | 2090.98 | G300E | 5978650.54 | 46.91 | G300E | 3124456.57 | 24.52
533 | Story18 | B4 | 32 MPa RC Beam (50 cm x 25 cm) | Beam | 32MPa | Concrete Rectangular | 250 | 500 | 1250 | 6837.5 | 0.85 | 2090.98 | G300E | 3603362.5 | 28.27 | G300E | 3717017.29 | 29.17
534 | Story18 | B40 | 32 MPa RC Beam (50 cm x 25 cm) | Beam | 32MPa | Concrete Rectangular | 250 | 500 | 1250 | 6837.5 | 0.85 | 2090.98 | G300E | 5958435.33 | 46.75 | G300E | 3124487.78 | 24.52
535 | Story18 | B41 | 32 MPa RC Beam (50 cm x 25 cm) | Beam | 32MPa | Concrete Rectangular | 250 | 500 | 1250 | 6837.5 | 0.85 | 2090.98 | G300E | 5979839.67 | 46.92 | G300E | 3124469.95 | 24.52
536 | Story18 | B42 | 32 MPa RC Beam (50 cm x 25 cm) | Beam | 32MPa | Concrete Rectangular | 250 | 500 | 1250 | 6837.5 | 0.85 | 2090.98 | G300E | 5394787.5 | 42.33 | G300E | 2455251.46 | 19.26
537 | Story18 | B43 | 32 MPa RC Beam (50 cm x 25 cm) | Beam | 32MPa | Concrete Rectangular | 250 | 500 | 1250 | 6837.5 | 0.85 | 2090.98 | G300E | 6019797.16 | 47.23 | G300E | 1827393.36 | 14.34
538 | Story18 | B44 | 32 MPa RC Beam (50 cm x 25 cm) | Beam | 32MPa | Concrete Rectangular | 250 | 500 | 1250 | 6837.5 | 0.85 | 2090.98 | G300E | 3606159.66 | 28.3 | G300E | 3717017.29 | 29.17
539 | Story18 | B45 | 32 MPa RC Beam (50 cm x 25 cm) | Beam | 32MPa | Concrete Rectangular | 250 | 500 | 1250 | 6837.5 | 0.85 | 2090.98 | G300E | 4250749.43 | 33.35 | G300E | 3717017.29 | 29.17
540 | Story18 | B46 | 32 MPa RC Beam (50 cm x 25 cm) | Beam | 32MPa | Concrete Rectangular | 250 | 500 | 1250 | 6837.5 | 0.85 | 2090.98 | G300E | 5971313.07 | 46.85 | G300E | 2527167.97 | 19.83
541 | Story18 | B47 | 32 MPa RC Beam (50 cm x 25 cm) | Beam | 32MPa | Concrete Rectangular | 250 | 500 | 1250 | 6837.5 | 0.85 | 2090.98 | G300E | 5970691.48 | 46.85 | G300E | 2527155.54 | 19.83
542 | Story18 | B48 | 32 MPa RC Beam (50 cm x 25 cm) | Beam | 32MPa | Concrete Rectangular | 250 | 500 | 1250 | 6837.5 | 0.85 | 2090.98 | G300E | 5539307.39 | 43.46 | G300E | 2454850.53 | 19.26
543 | Story18 | B49 | 32 MPa RC Beam (50 cm x 25 cm) | Beam | 32MPa | Concrete Rectangular | 250 | 500 | 1250 | 6837.5 | 0.85 | 2090.98 | G300E | 6019797.16 | 47.23 | G300E | 2512386.54 | 19.71
544 | Story18 | B5 | 32 MPa RC Beam (50 cm x 25 cm) | Beam | 32MPa | Concrete Rectangular | 250 | 500 | 1250 | 6837.5 | 0.85 | 2090.98 | G300E | 6018864.77 | 47.23 | G300E | 1827049.93 | 14.34
545 | Story18 | B50 | 32 MPa RC Beam (50 cm x 25 cm) | Beam | 32MPa | Concrete Rectangular | 250 | 500 | 1250 | 6837.5 | 0.85 | 2090.98 | G300E | 4763251.14 | 37.37 | G300E | 3032024.11 | 23.79
546 | Story18 | B51 | 32 MPa RC Beam (50 cm x 25 cm) | Beam | 32MPa | Concrete Rectangular | 250 | 500 | 1250 | 6837.5 | 0.85 | 2090.98 | G300E | 6019797.16 | 47.23 | G300E | 2512394.31 | 19.71
547 | Story18 | B52 | 32 MPa RC Beam (50 cm x 25 cm) | Beam | 32MPa | Concrete Rectangular | 250 | 500 | 1250 | 6837.5 | 0.85 | 2090.98 | G300E | 5539618.18 | 43.47 | G300E | 1769852.69 | 13.89
548 | Story18 | B53 | 32 MPa RC Beam (50 cm x 25 cm) | Beam | 32MPa | Concrete Rectangular | 250 | 500 | 1250 | 6837.5 | 0.85 | 2090.98 | G300E | 5742256.82 | 45.06 | G300E | 2527150.88 | 19.83
549 | Story18 | B54 | 32 MPa RC Beam (50 cm x 25 cm) | Beam | 32MPa | Concrete Rectangular | 250 | 500 | 1250 | 6837.5 | 0.85 | 2090.98 | G300E | 5971002.27 | 46.85 | G300E | 1842157.7 | 14.45
550 | Story18 | B55 | 32 MPa RC Beam (50 cm x 25 cm) | Beam | 32MPa | Concrete Rectangular | 250 | 500 | 1250 | 6837.5 | 0.85 | 2090.98 | G300E | 4029152.27 | 31.61 | G300E | 3717017.29 | 29.17
551 | Story18 | B56 | 32 MPa RC Beam (50 cm x 25 cm) | Beam | 32MPa | Concrete Rectangular | 250 | 500 | 1250 | 6837.5 | 0.85 | 2090.98 | G300E | 4251060.23 | 33.36 | G300E | 3717017.29 | 29.17
552 | Story18 | B57 | 32 MPa RC Beam (50 cm x 25 cm) | Beam | 32MPa | Concrete Rectangular | 250 | 500 | 1250 | 6837.5 | 0.85 | 2090.98 | G300E | 4259762.5 | 33.42 | G300E | 3717017.29 | 29.17
553 | Story18 | B58 | 32 MPa RC Beam (50 cm x 25 cm) | Beam | 32MPa | Concrete Rectangular | 250 | 500 | 1250 | 6837.5 | 0.85 | 2090.98 | G300E | 4154092.05 | 32.59 | G300E | 3032024.11 | 23.79
554 | Story18 | B59 | 32 MPa RC Beam (50 cm x 25 cm) | Beam | 32MPa | Concrete Rectangular | 250 | 500 | 1250 | 6837.5 | 0.85 | 2090.98 | G300E | 4259762.5 | 33.42 | G300E | 3711422.97 | 29.12
555 | Story18 | B6 | 32 MPa RC Beam (50 cm x 25 cm) | Beam | 32MPa | Concrete Rectangular | 250 | 500 | 1250 | 6837.5 | 0.85 | 2090.98 | G300E | 3603362.5 | 28.27 | G300E | 3032024.11 | 23.79
556 | Story18 | B60 | 32 MPa RC Beam (50 cm x 25 cm) | Beam | 32MPa | Concrete Rectangular | 250 | 500 | 1250 | 6837.5 | 0.85 | 2090.98 | G300E | 4251060.23 | 33.36 | G300E | 3704896.27 | 29.07
557 | Story18 | B7 | 32 MPa RC Beam (50 cm x 25 cm) | Beam | 32MPa | Concrete Rectangular | 250 | 500 | 1250 | 6837.5 | 0.85 | 2090.98 | G300E | 6019797.16 | 47.23 | G300E | 1827379.37 | 14.34
558 | Story18 | B8 | 32 MPa RC Beam (50 cm x 25 cm) | Beam | 32MPa | Concrete Rectangular | 250 | 500 | 1250 | 6837.5 | 0.85 | 2090.98 | G300E | 3605848.86 | 28.29 | G300E | 3711422.97 | 29.12
559 | Story18 | B9 | 32 MPa RC Beam (50 cm x 25 cm) | Beam | 32MPa | Concrete Rectangular | 250 | 500 | 1250 | 6837.5 | 0.85 | 2090.98 | G300E | 5742567.61 | 45.06 | G300E | 1842173.24 | 14.45
560 | Story19 | B1 | 32 MPa RC Beam (52.5 cm x 25 cm) | Beam | 32MPa | Concrete Rectangular | 250 | 525 | 1312.5 | 6850 | 0.9 | 2199.54 | G300E | 4148609.09 | 32.55 | G300E | 3863952.51 | 30.32
561 | Story19 | B10 | 32 MPa RC Beam (52.5 cm x 25 cm) | Beam | 32MPa | Concrete Rectangular | 250 | 525 | 1312.5 | 6850 | 0.9 | 2199.54 | G300E | 3949025 | 30.99 | G300E | 3863952.51 | 30.32
562 | Story19 | B11 | 32 MPa RC Beam (52.5 cm x 25 cm) | Beam | 32MPa | Concrete Rectangular | 250 | 525 | 1312.5 | 6850 | 0.9 | 2199.54 | G300E | 3949025 | 30.99 | G300E | 3864886.61 | 30.33
563 | Story19 | B12 | 32 MPa RC Beam (52.5 cm x 25 cm) | Beam | 32MPa | Concrete Rectangular | 250 | 525 | 1312.5 | 6850 | 0.9 | 2199.54 | G300E | 4209325 | 33.03 | G300E | 3878897.97 | 30.44
564 | Story19 | B13 | 32 MPa RC Beam (52.5 cm x 25 cm) | Beam | 32MPa | Concrete Rectangular | 250 | 525 | 1312.5 | 6850 | 0.9 | 2199.54 | G300E | 5622604.55 | 44.12 | G300E | 1908049.52 | 14.97
565 | Story19 | B14 | 32 MPa RC Beam (52.5 cm x 25 cm) | Beam | 32MPa | Concrete Rectangular | 250 | 525 | 1312.5 | 6850 | 0.9 | 2199.54 | G300E | 5351718.18 | 41.99 | G300E | 1889035.16 | 14.82
566 | Story19 | B15 | 32 MPa RC Beam (52.5 cm x 25 cm) | Beam | 32MPa | Concrete Rectangular | 250 | 525 | 1312.5 | 6850 | 0.9 | 2199.54 | G300E | 5216275 | 40.93 | G300E | 2554211.34 | 20.04
567 | Story19 | B16 | 32 MPa RC Beam (52.5 cm x 25 cm) | Beam | 32MPa | Concrete Rectangular | 250 | 525 | 1312.5 | 7200 | 0.94 | 2311.93 | G300E | 6057704.35 | 47.53 | G300E | 3464772.42 | 27.19
568 | Story19 | B17 | 32 MPa RC Beam (52.5 cm x 25 cm) | Beam | 32MPa | Concrete Rectangular | 250 | 525 | 1312.5 | 6850 | 0.9 | 2199.54 | G300E | 4621570.45 | 36.26 | G300E | 3165252.51 | 24.84
569 | Story19 | B18 | 32 MPa RC Beam (52.5 cm x 25 cm) | Beam | 32MPa | Concrete Rectangular | 250 | 525 | 1312.5 | 7200 | 0.94 | 2311.93 | G300E | 5953773.91 | 46.72 | G300E | 3423614.79 | 26.86
570 | Story19 | B19 | 32 MPa RC Beam (52.5 cm x 25 cm) | Beam | 32MPa | Concrete Rectangular | 250 | 525 | 1312.5 | 6850 | 0.9 | 2199.54 | G300E | 5220322.73 | 40.96 | G300E | 1841530.34 | 14.45
571 | Story19 | B2 | 32 MPa RC Beam (52.5 cm x 25 cm) | Beam | 32MPa | Concrete Rectangular | 250 | 525 | 1312.5 | 6850 | 0.9 | 2199.54 | G300E | 3935636.36 | 30.88 | G300E | 3878897.97 | 30.44
572 | Story19 | B20 | 32 MPa RC Beam (52.5 cm x 25 cm) | Beam | 32MPa | Concrete Rectangular | 250 | 525 | 1312.5 | 6850 | 0.9 | 2199.54 | G300E | 5220322.73 | 40.96 | G300E | 1841492.74 | 14.45
573 | Story19 | B21 | 32 MPa RC Beam (52.5 cm x 25 cm) | Beam | 32MPa | Concrete Rectangular | 250 | 525 | 1312.5 | 6850 | 0.9 | 2199.54 | G300E | 5627275 | 44.15 | G300E | 1908132.89 | 14.97
574 | Story19 | B22 | 32 MPa RC Beam (52.5 cm x 25 cm) | Beam | 32MPa | Concrete Rectangular | 250 | 525 | 1312.5 | 6850 | 0.9 | 2199.54 | G300E | 3656654.55 | 28.69 | G300E | 3878897.97 | 30.44
575 | Story19 | B23 | 32 MPa RC Beam (52.5 cm x 25 cm) | Beam | 32MPa | Concrete Rectangular | 250 | 525 | 1312.5 | 6850 | 0.9 | 2199.54 | G300E | 4108131.82 | 32.23 | G300E | 3165252.51 | 24.84
576 | Story19 | B24 | 32 MPa RC Beam (52.5 cm x 25 cm) | Beam | 32MPa | Concrete Rectangular | 250 | 525 | 1312.5 | 6850 | 0.9 | 2199.54 | G300E | 5824679.55 | 45.7 | G300E | 2597459.52 | 20.38
577 | Story19 | B25 | 32 MPa RC Beam (52.5 cm x 25 cm) | Beam | 32MPa | Concrete Rectangular | 250 | 525 | 1312.5 | 6850 | 0.9 | 2199.54 | G300E | 4621881.82 | 36.26 | G300E | 3165252.51 | 24.84
578 | Story19 | B26 | 32 MPa RC Beam (52.5 cm x 25 cm) | Beam | 32MPa | Concrete Rectangular | 250 | 525 | 1312.5 | 7200 | 0.94 | 2311.93 | G300E | 5929982.61 | 46.53 | G300E | 3464726.4 | 27.19
579 | Story19 | B3 | 32 MPa RC Beam (52.5 cm x 25 cm) | Beam | 32MPa | Concrete Rectangular | 250 | 525 | 1312.5 | 6850 | 0.9 | 2199.54 | G300E | 5754311.36 | 45.15 | G300E | 1908485.97 | 14.97
580 | Story19 | B30 | 32 MPa RC Beam (52.5 cm x 25 cm) | Beam | 32MPa | Concrete Rectangular | 250 | 525 | 1312.5 | 6850 | 0.9 | 2199.54 | G300E | 5664652.17 | 44.45 | G300E | 3257176.56 | 25.56
581 | Story19 | B31 | 32 MPa RC Beam (52.5 cm x 25 cm) | Beam | 32MPa | Concrete Rectangular | 250 | 525 | 1312.5 | 6850 | 0.9 | 2199.54 | G300E | 4622504.55 | 36.27 | G300E | 3165252.51 | 24.84
582 | Story19 | B32 | 32 MPa RC Beam (52.5 cm x 25 cm) | Beam | 32MPa | Concrete Rectangular | 250 | 525 | 1312.5 | 6850 | 0.9 | 2199.54 | G300E | 5826236.36 | 45.71 | G300E | 1884015.13 | 14.78
583 | Story19 | B33 | 32 MPa RC Beam (52.5 cm x 25 cm) | Beam | 32MPa | Concrete Rectangular | 250 | 525 | 1312.5 | 6850 | 0.9 | 2199.54 | G300E | 3555772.73 | 27.9 | G300E | 3165252.51 | 24.84
584 | Story19 | B34 | 32 MPa RC Beam (52.5 cm x 25 cm) | Beam | 32MPa | Concrete Rectangular | 250 | 525 | 1312.5 | 6850 | 0.9 | 2199.54 | G300E | 4211504.55 | 33.05 | G300E | 3878897.97 | 30.44
585 | Story19 | B35 | 32 MPa RC Beam (52.5 cm x 25 cm) | Beam | 32MPa | Concrete Rectangular | 250 | 525 | 1312.5 | 6850 | 0.9 | 2199.54 | G300E | 5826547.73 | 45.72 | G300E | 2597640.96 | 20.38
586 | Story19 | B36 | 32 MPa RC Beam (52.5 cm x 25 cm) | Beam | 32MPa | Concrete Rectangular | 250 | 525 | 1312.5 | 6850 | 0.9 | 2199.54 | G300E | 5355454.55 | 42.02 | G300E | 2555054.83 | 20.05
587 | Story19 | B37 | 32 MPa RC Beam (52.5 cm x 25 cm) | Beam | 32MPa | Concrete Rectangular | 250 | 525 | 1312.5 | 7200 | 0.94 | 2311.93 | G300E | 6078678.26 | 47.7 | G300E | 3423593.43 | 26.86
588 | Story19 | B38 | 32 MPa RC Beam (52.5 cm x 25 cm) | Beam | 32MPa | Concrete Rectangular | 250 | 525 | 1312.5 | 6850 | 0.9 | 2199.54 | G300E | 5782591.3 | 45.37 | G300E | 3257165.62 | 25.56
589 | Story19 | B4 | 32 MPa RC Beam (52.5 cm x 25 cm) | Beam | 32MPa | Concrete Rectangular | 250 | 525 | 1312.5 | 6850 | 0.9 | 2199.54 | G300E | 3654786.36 | 28.68 | G300E | 3878897.97 | 30.44
590 | Story19 | B40 | 32 MPa RC Beam (52.5 cm x 25 cm) | Beam | 32MPa | Concrete Rectangular | 250 | 525 | 1312.5 | 6850 | 0.9 | 2199.54 | G300E | 5664950 | 44.45 | G300E | 3257192.2 | 25.56
591 | Story19 | B41 | 32 MPa RC Beam (52.5 cm x 25 cm) | Beam | 32MPa | Concrete Rectangular | 250 | 525 | 1312.5 | 6850 | 0.9 | 2199.54 | G300E | 5783186.96 | 45.38 | G300E | 3257175 | 25.56
592 | Story19 | B42 | 32 MPa RC Beam (52.5 cm x 25 cm) | Beam | 32MPa | Concrete Rectangular | 250 | 525 | 1312.5 | 6850 | 0.9 | 2199.54 | G300E | 5220322.73 | 40.96 | G300E | 2555141.46 | 20.05
593 | Story19 | B43 | 32 MPa RC Beam (52.5 cm x 25 cm) | Beam | 32MPa | Concrete Rectangular | 250 | 525 | 1312.5 | 6850 | 0.9 | 2199.54 | G300E | 5826236.36 | 45.71 | G300E | 1884015.13 | 14.78
594 | Story19 | B44 | 32 MPa RC Beam (52.5 cm x 25 cm) | Beam | 32MPa | Concrete Rectangular | 250 | 525 | 1312.5 | 6850 | 0.9 | 2199.54 | G300E | 3656654.55 | 28.69 | G300E | 3878897.97 | 30.44
595 | Story19 | B45 | 32 MPa RC Beam (52.5 cm x 25 cm) | Beam | 32MPa | Concrete Rectangular | 250 | 525 | 1312.5 | 6850 | 0.9 | 2199.54 | G300E | 4159818.18 | 32.64 | G300E | 3878897.97 | 30.44
596 | Story19 | B46 | 32 MPa RC Beam (52.5 cm x 25 cm) | Beam | 32MPa | Concrete Rectangular | 250 | 525 | 1312.5 | 6850 | 0.9 | 2199.54 | G300E | 5756802.27 | 45.17 | G300E | 1908145.96 | 14.97
597 | Story19 | B47 | 32 MPa RC Beam (52.5 cm x 25 cm) | Beam | 32MPa | Concrete Rectangular | 250 | 525 | 1312.5 | 6850 | 0.9 | 2199.54 | G300E | 5757113.64 | 45.17 | G300E | 1908134.52 | 14.97
598 | Story19 | B48 | 32 MPa RC Beam (52.5 cm x 25 cm) | Beam | 32MPa | Concrete Rectangular | 250 | 525 | 1312.5 | 6850 | 0.9 | 2199.54 | G300E | 5355454.55 | 42.02 | G300E | 2555017.23 | 20.05
599 | Story19 | B49 | 32 MPa RC Beam (52.5 cm x 25 cm) | Beam | 32MPa | Concrete Rectangular | 250 | 525 | 1312.5 | 6850 | 0.9 | 2199.54 | G300E | 5826236.36 | 45.71 | G300E | 2597663.85 | 20.38
600 | Story19 | B5 | 32 MPa RC Beam (52.5 cm x 25 cm) | Beam | 32MPa | Concrete Rectangular | 250 | 525 | 1312.5 | 6850 | 0.9 | 2199.54 | G300E | 5824679.55 | 45.7 | G300E | 1883683.29 | 14.78
601 | Story19 | B50 | 32 MPa RC Beam (52.5 cm x 25 cm) | Beam | 32MPa | Concrete Rectangular | 250 | 525 | 1312.5 | 6850 | 0.9 | 2199.54 | G300E | 4622504.55 | 36.27 | G300E | 3165252.51 | 24.84
602 | Story19 | B51 | 32 MPa RC Beam (52.5 cm x 25 cm) | Beam | 32MPa | Concrete Rectangular | 250 | 525 | 1312.5 | 6850 | 0.9 | 2199.54 | G300E | 5826236.36 | 45.71 | G300E | 2597668.75 | 20.38
603 | Story19 | B52 | 32 MPa RC Beam (52.5 cm x 25 cm) | Beam | 32MPa | Concrete Rectangular | 250 | 525 | 1312.5 | 6850 | 0.9 | 2199.54 | G300E | 5355454.55 | 42.02 | G300E | 1841365.24 | 14.45
604 | Story19 | B53 | 32 MPa RC Beam (52.5 cm x 25 cm) | Beam | 32MPa | Concrete Rectangular | 250 | 525 | 1312.5 | 6850 | 0.9 | 2199.54 | G300E | 5626340.91 | 44.15 | G300E | 1908129.62 | 14.97
605 | Story19 | B54 | 32 MPa RC Beam (52.5 cm x 25 cm) | Beam | 32MPa | Concrete Rectangular | 250 | 525 | 1312.5 | 6850 | 0.9 | 2199.54 | G300E | 5756490.91 | 45.17 | G300E | 1908129.62 | 14.97
606 | Story19 | B55 | 32 MPa RC Beam (52.5 cm x 25 cm) | Beam | 32MPa | Concrete Rectangular | 250 | 525 | 1312.5 | 6850 | 0.9 | 2199.54 | G300E | 3948713.64 | 30.98 | G300E | 3878897.97 | 30.44
607 | Story19 | B56 | 32 MPa RC Beam (52.5 cm x 25 cm) | Beam | 32MPa | Concrete Rectangular | 250 | 525 | 1312.5 | 6850 | 0.9 | 2199.54 | G300E | 4160129.55 | 32.64 | G300E | 3878897.97 | 30.44
608 | Story19 | B57 | 32 MPa RC Beam (52.5 cm x 25 cm) | Beam | 32MPa | Concrete Rectangular | 250 | 525 | 1312.5 | 6850 | 0.9 | 2199.54 | G300E | 4211815.91 | 33.05 | G300E | 3878897.97 | 30.44
609 | Story19 | B58 | 32 MPa RC Beam (52.5 cm x 25 cm) | Beam | 32MPa | Concrete Rectangular | 250 | 525 | 1312.5 | 6850 | 0.9 | 2199.54 | G300E | 4108131.82 | 32.23 | G300E | 3165252.51 | 24.84
610 | Story19 | B59 | 32 MPa RC Beam (52.5 cm x 25 cm) | Beam | 32MPa | Concrete Rectangular | 250 | 525 | 1312.5 | 6850 | 0.9 | 2199.54 | G300E | 4211815.91 | 33.05 | G300E | 3878897.97 | 30.44
611 | Story19 | B6 | 32 MPa RC Beam (52.5 cm x 25 cm) | Beam | 32MPa | Concrete Rectangular | 250 | 525 | 1312.5 | 6850 | 0.9 | 2199.54 | G300E | 3555772.73 | 27.9 | G300E | 3165252.51 | 24.84
612 | Story19 | B60 | 32 MPa RC Beam (52.5 cm x 25 cm) | Beam | 32MPa | Concrete Rectangular | 250 | 525 | 1312.5 | 6850 | 0.9 | 2199.54 | G300E | 4160129.55 | 32.64 | G300E | 3864886.61 | 30.33
613 | Story19 | B7 | 32 MPa RC Beam (52.5 cm x 25 cm) | Beam | 32MPa | Concrete Rectangular | 250 | 525 | 1312.5 | 6850 | 0.9 | 2199.54 | G300E | 5826547.73 | 45.72 | G300E | 1884000.41 | 14.78
614 | Story19 | B8 | 32 MPa RC Beam (52.5 cm x 25 cm) | Beam | 32MPa | Concrete Rectangular | 250 | 525 | 1312.5 | 6850 | 0.9 | 2199.54 | G300E | 3656965.91 | 28.69 | G300E | 3878897.97 | 30.44
615 | Story19 | B9 | 32 MPa RC Beam (52.5 cm x 25 cm) | Beam | 32MPa | Concrete Rectangular | 250 | 525 | 1312.5 | 6850 | 0.9 | 2199.54 | G300E | 5626652.27 | 44.15 | G300E | 1908145.96 | 14.97
616 | Story2 | B1 | 32 MPa RC Beam (40 cm x 25 cm) | Beam | 32MPa | Concrete Rectangular | 250 | 400 | 1000 | 6737.5 | 0.67 | 1648.32 | G300E | 3284837.5 | 25.77 | G300E | 2447453.22 | 19.2
617 | Story2 | B10 | 32 MPa RC Beam (40 cm x 25 cm) | Beam | 32MPa | Concrete Rectangular | 250 | 400 | 1000 | 6737.5 | 0.67 | 1648.32 | G300E | 3223893.75 | 25.3 | G300E | 2451128.22 | 19.23
618 | Story2 | B11 | 32 MPa RC Beam (40 cm x 25 cm) | Beam | 32MPa | Concrete Rectangular | 250 | 400 | 1000 | 6737.5 | 0.67 | 1648.32 | G300E | 3223893.75 | 25.3 | G300E | 2451128.22 | 19.23
619 | Story2 | B12 | 32 MPa RC Beam (40 cm x 25 cm) | Beam | 32MPa | Concrete Rectangular | 250 | 400 | 1000 | 6737.5 | 0.67 | 1648.32 | G300E | 2981956.25 | 23.4 | G300E | 2407129.9 | 18.89
620 | Story2 | B13 | 32 MPa RC Beam (40 cm x 25 cm) | Beam | 32MPa | Concrete Rectangular | 250 | 400 | 1000 | 6737.5 | 0.67 | 1648.32 | G300E | 4193787.5 | 32.91 | G300E | 1384012.35 | 10.86
621 | Story2 | B14 | 32 MPa RC Beam (40 cm x 25 cm) | Beam | 32MPa | Concrete Rectangular | 250 | 400 | 1000 | 6737.5 | 0.67 | 1648.32 | G300E | 3785250 | 29.7 | G300E | 893746.53 | 7.01
622 | Story2 | B15 | 32 MPa RC Beam (40 cm x 25 cm) | Beam | 32MPa | Concrete Rectangular | 250 | 400 | 1000 | 6737.5 | 0.67 | 1648.32 | G300E | 3778206.25 | 29.65 | G300E | 1319808.88 | 10.36
623 | Story2 | B16 | 32 MPa RC Beam (40 cm x 25 cm) | Beam | 32MPa | Concrete Rectangular | 250 | 400 | 1000 | 7200 | 0.72 | 1761.47 | G300E | 4165669.57 | 32.69 | G300E | 2072561.95 | 16.26
624 | Story2 | B17 | 32 MPa RC Beam (40 cm x 25 cm) | Beam | 32MPa | Concrete Rectangular | 250 | 400 | 1000 | 6737.5 | 0.67 | 1648.32 | G300E | 3617118.75 | 28.38 | G300E | 1281354.9 | 10.05
625 | Story2 | B18 | 32 MPa RC Beam (40 cm x 25 cm) | Beam | 32MPa | Concrete Rectangular | 250 | 400 | 1000 | 7200 | 0.72 | 1761.47 | G300E | 4222643.48 | 33.13 | G300E | 2217814.12 | 17.4
626 | Story2 | B19 | 32 MPa RC Beam (40 cm x 25 cm) | Beam | 32MPa | Concrete Rectangular | 250 | 400 | 1000 | 6737.5 | 0.67 | 1648.32 | G300E | 3797806.25 | 29.8 | G300E | 1320256 | 10.36
627 | Story2 | B2 | 32 MPa RC Beam (40 cm x 25 cm) | Beam | 32MPa | Concrete Rectangular | 250 | 400 | 1000 | 6737.5 | 0.67 | 1648.32 | G300E | 3198475 | 25.1 | G300E | 2456640.72 | 19.28
628 | Story2 | B20 | 32 MPa RC Beam (40 cm x 25 cm) | Beam | 32MPa | Concrete Rectangular | 250 | 400 | 1000 | 6737.5 | 0.67 | 1648.32 | G300E | 3797806.25 | 29.8 | G300E | 1320253.55 | 10.36
629 | Story2 | B21 | 32 MPa RC Beam (40 cm x 25 cm) | Beam | 32MPa | Concrete Rectangular | 250 | 400 | 1000 | 6737.5 | 0.67 | 1648.32 | G300E | 4217981.25 | 33.1 | G300E | 1390199.83 | 10.91
630 | Story2 | B22 | 32 MPa RC Beam (40 cm x 25 cm) | Beam | 32MPa | Concrete Rectangular | 250 | 400 | 1000 | 6737.5 | 0.67 | 1648.32 | G300E | 2970625 | 23.31 | G300E | 2408048.65 | 18.89
631 | Story2 | B23 | 32 MPa RC Beam (40 cm x 25 cm) | Beam | 32MPa | Concrete Rectangular | 250 | 400 | 1000 | 6737.5 | 0.67 | 1648.32 | G300E | 2999718.75 | 23.54 | G300E | 2413561.15 | 18.94
632 | Story2 | B24 | 32 MPa RC Beam (40 cm x 25 cm) | Beam | 32MPa | Concrete Rectangular | 250 | 400 | 1000 | 6737.5 | 0.67 | 1648.32 | G300E | 4167143.75 | 32.7 | G300E | 1381547.65 | 10.84
633 | Story2 | B25 | 32 MPa RC Beam (40 cm x 25 cm) | Beam | 32MPa | Concrete Rectangular | 250 | 400 | 1000 | 6737.5 | 0.67 | 1648.32 | G300E | 3616812.5 | 28.38 | G300E | 1281354.9 | 10.05
634 | Story2 | B26 | 32 MPa RC Beam (40 cm x 25 cm) | Beam | 32MPa | Concrete Rectangular | 250 | 400 | 1000 | 7200 | 0.72 | 1761.47 | G300E | 4163791.3 | 32.67 | G300E | 2072561.95 | 16.26
635 | Story2 | B3 | 32 MPa RC Beam (40 cm x 25 cm) | Beam | 32MPa | Concrete Rectangular | 250 | 400 | 1000 | 6737.5 | 0.67 | 1648.32 | G300E | 4282906.25 | 33.61 | G300E | 958202.35 | 7.52
636 | Story2 | B30 | 32 MPa RC Beam (40 cm x 25 cm) | Beam | 32MPa | Concrete Rectangular | 250 | 400 | 1000 | 6737.5 | 0.67 | 1648.32 | G300E | 3951104.35 | 31 | G300E | 2075350.37 | 16.28
637 | Story2 | B31 | 32 MPa RC Beam (40 cm x 25 cm) | Beam | 32MPa | Concrete Rectangular | 250 | 400 | 1000 | 6737.5 | 0.67 | 1648.32 | G300E | 3616812.5 | 28.38 | G300E | 1281354.9 | 10.05
638 | Story2 | B32 | 32 MPa RC Beam (40 cm x 25 cm) | Beam | 32MPa | Concrete Rectangular | 250 | 400 | 1000 | 6737.5 | 0.67 | 1648.32 | G300E | 4168368.75 | 32.71 | G300E | 529008.9 | 4.15
639 | Story2 | B33 | 32 MPa RC Beam (40 cm x 25 cm) | Beam | 32MPa | Concrete Rectangular | 250 | 400 | 1000 | 6737.5 | 0.67 | 1648.32 | G300E | 2989000 | 23.45 | G300E | 2413561.15 | 18.94
640 | Story2 | B34 | 32 MPa RC Beam (40 cm x 25 cm) | Beam | 32MPa | Concrete Rectangular | 250 | 400 | 1000 | 6737.5 | 0.67 | 1648.32 | G300E | 2981956.25 | 23.4 | G300E | 2418154.9 | 18.97
641 | Story2 | B35 | 32 MPa RC Beam (40 cm x 25 cm) | Beam | 32MPa | Concrete Rectangular | 250 | 400 | 1000 | 6737.5 | 0.67 | 1648.32 | G300E | 4250137.5 | 33.35 | G300E | 1381628.5 | 10.84
642 | Story2 | B36 | 32 MPa RC Beam (40 cm x 25 cm) | Beam | 32MPa | Concrete Rectangular | 250 | 400 | 1000 | 6737.5 | 0.67 | 1648.32 | G300E | 3797806.25 | 29.8 | G300E | 1320256 | 10.36
643 | Story2 | B37 | 32 MPa RC Beam (40 cm x 25 cm) | Beam | 32MPa | Concrete Rectangular | 250 | 400 | 1000 | 7200 | 0.72 | 1761.47 | G300E | 4222643.48 | 33.13 | G300E | 2217814.12 | 17.4
644 | Story2 | B38 | 32 MPa RC Beam (40 cm x 25 cm) | Beam | 32MPa | Concrete Rectangular | 250 | 400 | 1000 | 6737.5 | 0.67 | 1648.32 | G300E | 3951104.35 | 31 | G300E | 2075350.37 | 16.28
645 | Story2 | B4 | 32 MPa RC Beam (40 cm x 25 cm) | Beam | 32MPa | Concrete Rectangular | 250 | 400 | 1000 | 6737.5 | 0.67 | 1648.32 | G300E | 2970625 | 23.31 | G300E | 2418154.9 | 18.97
646 | Story2 | B40 | 32 MPa RC Beam (40 cm x 25 cm) | Beam | 32MPa | Concrete Rectangular | 250 | 400 | 1000 | 6737.5 | 0.67 | 1648.32 | G300E | 3951104.35 | 31 | G300E | 2075350.37 | 16.28
647 | Story2 | B41 | 32 MPa RC Beam (40 cm x 25 cm) | Beam | 32MPa | Concrete Rectangular | 250 | 400 | 1000 | 6737.5 | 0.67 | 1648.32 | G300E | 3951104.35 | 31 | G300E | 2075350.37 | 16.28
648 | Story2 | B42 | 32 MPa RC Beam (40 cm x 25 cm) | Beam | 32MPa | Concrete Rectangular | 250 | 400 | 1000 | 6737.5 | 0.67 | 1648.32 | G300E | 3797806.25 | 29.8 | G300E | 1320254.78 | 10.36
649 | Story2 | B43 | 32 MPa RC Beam (40 cm x 25 cm) | Beam | 32MPa | Concrete Rectangular | 250 | 400 | 1000 | 6737.5 | 0.67 | 1648.32 | G300E | 4249831.25 | 33.35 | G300E | 529008.9 | 4.15
650 | Story2 | B44 | 32 MPa RC Beam (40 cm x 25 cm) | Beam | 32MPa | Concrete Rectangular | 250 | 400 | 1000 | 6737.5 | 0.67 | 1648.32 | G300E | 2970625 | 23.31 | G300E | 2418154.9 | 18.97
651 | Story2 | B45 | 32 MPa RC Beam (40 cm x 25 cm) | Beam | 32MPa | Concrete Rectangular | 250 | 400 | 1000 | 6737.5 | 0.67 | 1648.32 | G300E | 3309337.5 | 25.97 | G300E | 2457559.48 | 19.28
652 | Story2 | B46 | 32 MPa RC Beam (40 cm x 25 cm) | Beam | 32MPa | Concrete Rectangular | 250 | 400 | 1000 | 6737.5 | 0.67 | 1648.32 | G300E | 4299443.75 | 33.74 | G300E | 1390199.83 | 10.91
653 | Story2 | B47 | 32 MPa RC Beam (40 cm x 25 cm) | Beam | 32MPa | Concrete Rectangular | 250 | 400 | 1000 | 6737.5 | 0.67 | 1648.32 | G300E | 4299443.75 | 33.74 | G300E | 1390199.83 | 10.91
654 | Story2 | B48 | 32 MPa RC Beam (40 cm x 25 cm) | Beam | 32MPa | Concrete Rectangular | 250 | 400 | 1000 | 6737.5 | 0.67 | 1648.32 | G300E | 3797806.25 | 29.8 | G300E | 1320253.55 | 10.36
655 | Story2 | B49 | 32 MPa RC Beam (40 cm x 25 cm) | Beam | 32MPa | Concrete Rectangular | 250 | 400 | 1000 | 6737.5 | 0.67 | 1648.32 | G300E | 4249831.25 | 33.35 | G300E | 1381607.68 | 10.84
656 | Story2 | B5 | 32 MPa RC Beam (40 cm x 25 cm) | Beam | 32MPa | Concrete Rectangular | 250 | 400 | 1000 | 6737.5 | 0.67 | 1648.32 | G300E | 4248300 | 33.33 | G300E | 528893.75 | 4.15
657 | Story2 | B50 | 32 MPa RC Beam (40 cm x 25 cm) | Beam | 32MPa | Concrete Rectangular | 250 | 400 | 1000 | 6737.5 | 0.67 | 1648.32 | G300E | 3616812.5 | 28.38 | G300E | 1281354.9 | 10.05
658 | Story2 | B51 | 32 MPa RC Beam (40 cm x 25 cm) | Beam | 32MPa | Concrete Rectangular | 250 | 400 | 1000 | 6737.5 | 0.67 | 1648.32 | G300E | 4168368.75 | 32.71 | G300E | 1381607.68 | 10.84
659 | Story2 | B52 | 32 MPa RC Beam (40 cm x 25 cm) | Beam | 32MPa | Concrete Rectangular | 250 | 400 | 1000 | 6737.5 | 0.67 | 1648.32 | G300E | 3797806.25 | 29.8 | G300E | 893954.78 | 7.01
660 | Story2 | B53 | 32 MPa RC Beam (40 cm x 25 cm) | Beam | 32MPa | Concrete Rectangular | 250 | 400 | 1000 | 6737.5 | 0.67 | 1648.32 | G300E | 4217981.25 | 33.1 | G300E | 1390198.6 | 10.91
661 | Story2 | B54 | 32 MPa RC Beam (40 cm x 25 cm) | Beam | 32MPa | Concrete Rectangular | 250 | 400 | 1000 | 6737.5 | 0.67 | 1648.32 | G300E | 4299443.75 | 33.74 | G300E | 1390198.6 | 10.91
662 | Story2 | B55 | 32 MPa RC Beam (40 cm x 25 cm) | Beam | 32MPa | Concrete Rectangular | 250 | 400 | 1000 | 6737.5 | 0.67 | 1648.32 | G300E | 3223893.75 | 25.3 | G300E | 2457559.48 | 19.28
663 | Story2 | B56 | 32 MPa RC Beam (40 cm x 25 cm) | Beam | 32MPa | Concrete Rectangular | 250 | 400 | 1000 | 6737.5 | 0.67 | 1648.32 | G300E | 3309031.25 | 25.96 | G300E | 2457559.48 | 19.28
664 | Story2 | B57 | 32 MPa RC Beam (40 cm x 25 cm) | Beam | 32MPa | Concrete Rectangular | 250 | 400 | 1000 | 6737.5 | 0.67 | 1648.32 | G300E | 2981956.25 | 23.4 | G300E | 2418154.9 | 18.97
665 | Story2 | B58 | 32 MPa RC Beam (40 cm x 25 cm) | Beam | 32MPa | Concrete Rectangular | 250 | 400 | 1000 | 6737.5 | 0.67 | 1648.32 | G300E | 2999412.5 | 23.53 | G300E | 2413561.15 | 18.94
666 | Story2 | B59 | 32 MPa RC Beam (40 cm x 25 cm) | Beam | 32MPa | Concrete Rectangular | 250 | 400 | 1000 | 6737.5 | 0.67 | 1648.32 | G300E | 2981956.25 | 23.4 | G300E | 2408048.65 | 18.89
667 | Story2 | B6 | 32 MPa RC Beam (40 cm x 25 cm) | Beam | 32MPa | Concrete Rectangular | 250 | 400 | 1000 | 6737.5 | 0.67 | 1648.32 | G300E | 2989306.25 | 23.46 | G300E | 2413561.15 | 18.94
668 | Story2 | B60 | 32 MPa RC Beam (40 cm x 25 cm) | Beam | 32MPa | Concrete Rectangular | 250 | 400 | 1000 | 6737.5 | 0.67 | 1648.32 | G300E | 3309031.25 | 25.96 | G300E | 2451128.22 | 19.23
669 | Story2 | B7 | 32 MPa RC Beam (40 cm x 25 cm) | Beam | 32MPa | Concrete Rectangular | 250 | 400 | 1000 | 6737.5 | 0.67 | 1648.32 | G300E | 4168675 | 32.71 | G300E | 955326.05 | 7.5
670 | Story2 | B8 | 32 MPa RC Beam (40 cm x 25 cm) | Beam | 32MPa | Concrete Rectangular | 250 | 400 | 1000 | 6737.5 | 0.67 | 1648.32 | G300E | 2970625 | 23.31 | G300E | 2408048.65 | 18.89
671 | Story2 | B9 | 32 MPa RC Beam (40 cm x 25 cm) | Beam | 32MPa | Concrete Rectangular | 250 | 400 | 1000 | 6737.5 | 0.67 | 1648.32 | G300E | 4217981.25 | 33.1 | G300E | 1390199.83 | 10.91
672 | Story20 | B1 | 32 MPa RC Beam (52.5 cm x 25 cm) | Beam | 32MPa | Concrete Rectangular | 250 | 525 | 1312.5 | 6850 | 0.9 | 2199.54 | G300E | 4144872.73 | 32.52 | G300E | 3862084.33 | 30.3
673 | Story20 | B10 | 32 MPa RC Beam (52.5 cm x 25 cm) | Beam | 32MPa | Concrete Rectangular | 250 | 525 | 1312.5 | 6850 | 0.9 | 2199.54 | G300E | 3954006.82 | 31.02 | G300E | 3863018.42 | 30.31
674 | Story20 | B11 | 32 MPa RC Beam (52.5 cm x 25 cm) | Beam | 32MPa | Concrete Rectangular | 250 | 525 | 1312.5 | 6850 | 0.9 | 2199.54 | G300E | 3954006.82 | 31.02 | G300E | 3863018.42 | 30.31
675 | Story20 | B12 | 32 MPa RC Beam (52.5 cm x 25 cm) | Beam | 32MPa | Concrete Rectangular | 250 | 525 | 1312.5 | 6850 | 0.9 | 2199.54 | G300E | 4099102.27 | 32.16 | G300E | 3878897.97 | 30.44
676 | Story20 | B13 | 32 MPa RC Beam (52.5 cm x 25 cm) | Beam | 32MPa | Concrete Rectangular | 250 | 525 | 1312.5 | 6850 | 0.9 | 2199.54 | G300E | 5636304.55 | 44.22 | G300E | 1910316.79 | 14.99
677 | Story20 | B14 | 32 MPa RC Beam (52.5 cm x 25 cm) | Beam | 32MPa | Concrete Rectangular | 250 | 525 | 1312.5 | 6850 | 0.9 | 2199.54 | G300E | 5361681.82 | 42.07 | G300E | 1890933 | 14.84
678 | Story20 | B15 | 32 MPa RC Beam (52.5 cm x 25 cm) | Beam | 32MPa | Concrete Rectangular | 250 | 525 | 1312.5 | 6850 | 0.9 | 2199.54 | G300E | 5333970.45 | 41.85 | G300E | 2603669.59 | 20.43
679 | Story20 | B16 | 32 MPa RC Beam (52.5 cm x 25 cm) | Beam | 32MPa | Concrete Rectangular | 250 | 525 | 1312.5 | 7200 | 0.94 | 2311.93 | G300E | 6072417.39 | 47.65 | G300E | 3465625.38 | 27.19
680 | Story20 | B17 | 32 MPa RC Beam (52.5 cm x 25 cm) | Beam | 32MPa | Concrete Rectangular | 250 | 525 | 1312.5 | 6850 | 0.9 | 2199.54 | G300E | 4606936.36 | 36.15 | G300E | 3165252.51 | 24.84
681 | Story20 | B18 | 32 MPa RC Beam (52.5 cm x 25 cm) | Beam | 32MPa | Concrete Rectangular | 250 | 525 | 1312.5 | 7200 | 0.94 | 2311.93 | G300E | 5969739.13 | 46.84 | G300E | 3472473.76 | 27.25
682 | Story20 | B19 | 32 MPa RC Beam (52.5 cm x 25 cm) | Beam | 32MPa | Concrete Rectangular | 250 | 525 | 1312.5 | 6850 | 0.9 | 2199.54 | G300E | 5337706.82 | 41.88 | G300E | 1843297.4 | 14.46
683 | Story20 | B2 | 32 MPa RC Beam (52.5 cm x 25 cm) | Beam | 32MPa | Concrete Rectangular | 250 | 525 | 1312.5 | 6850 | 0.9 | 2199.54 | G300E | 3940306.82 | 30.92 | G300E | 3878897.97 | 30.44
684 | Story20 | B20 | 32 MPa RC Beam (52.5 cm x 25 cm) | Beam | 32MPa | Concrete Rectangular | 250 | 525 | 1312.5 | 6850 | 0.9 | 2199.54 | G300E | 5336772.73 | 41.87 | G300E | 1843261.44 | 14.46
685 | Story20 | B21 | 32 MPa RC Beam (52.5 cm x 25 cm) | Beam | 32MPa | Concrete Rectangular | 250 | 525 | 1312.5 | 6850 | 0.9 | 2199.54 | G300E | 5535734.09 | 43.44 | G300E | 1910372.37 | 14.99
686 | Story20 | B22 | 32 MPa RC Beam (52.5 cm x 25 cm) | Beam | 32MPa | Concrete Rectangular | 250 | 525 | 1312.5 | 6850 | 0.9 | 2199.54 | G300E | 3553904.55 | 27.89 | G300E | 3878897.97 | 30.44
687 | Story20 | B23 | 32 MPa RC Beam (52.5 cm x 25 cm) | Beam | 32MPa | Concrete Rectangular | 250 | 525 | 1312.5 | 6850 | 0.9 | 2199.54 | G300E | 3889554.55 | 30.52 | G300E | 3165252.51 | 24.84
688 | Story20 | B24 | 32 MPa RC Beam (52.5 cm x 25 cm) | Beam | 32MPa | Concrete Rectangular | 250 | 525 | 1312.5 | 6850 | 0.9 | 2199.54 | G300E | 5835888.64 | 45.79 | G300E | 2599071.29 | 20.39
689 | Story20 | B25 | 32 MPa RC Beam (52.5 cm x 25 cm) | Beam | 32MPa | Concrete Rectangular | 250 | 525 | 1312.5 | 6850 | 0.9 | 2199.54 | G300E | 4606936.36 | 36.15 | G300E | 3165252.51 | 24.84
690 | Story20 | B26 | 32 MPa RC Beam (52.5 cm x 25 cm) | Beam | 32MPa | Concrete Rectangular | 250 | 525 | 1312.5 | 7200 | 0.94 | 2311.93 | G300E | 5945947.83 | 46.65 | G300E | 3465579.37 | 27.19
691 | Story20 | B3 | 32 MPa RC Beam (52.5 cm x 25 cm) | Beam | 32MPa | Concrete Rectangular | 250 | 525 | 1312.5 | 6850 | 0.9 | 2199.54 | G300E | 5765520.45 | 45.24 | G300E | 1910751.61 | 14.99
692 | Story20 | B30 | 32 MPa RC Beam (52.5 cm x 25 cm) | Beam | 32MPa | Concrete Rectangular | 250 | 525 | 1312.5 | 6850 | 0.9 | 2199.54 | G300E | 5680139.13 | 44.57 | G300E | 3303660.44 | 25.92
693 | Story20 | B31 | 32 MPa RC Beam (52.5 cm x 25 cm) | Beam | 32MPa | Concrete Rectangular | 250 | 525 | 1312.5 | 6850 | 0.9 | 2199.54 | G300E | 4608181.82 | 36.16 | G300E | 3165252.51 | 24.84
694 | Story20 | B32 | 32 MPa RC Beam (52.5 cm x 25 cm) | Beam | 32MPa | Concrete Rectangular | 250 | 525 | 1312.5 | 6850 | 0.9 | 2199.54 | G300E | 5836822.73 | 45.8 | G300E | 1885625.27 | 14.8
695 | Story20 | B33 | 32 MPa RC Beam (52.5 cm x 25 cm) | Beam | 32MPa | Concrete Rectangular | 250 | 525 | 1312.5 | 6850 | 0.9 | 2199.54 | G300E | 3553281.82 | 27.88 | G300E | 3165252.51 | 24.84
696 | Story20 | B34 | 32 MPa RC Beam (52.5 cm x 25 cm) | Beam | 32MPa | Concrete Rectangular | 250 | 525 | 1312.5 | 6850 | 0.9 | 2199.54 | G300E | 4100970.45 | 32.18 | G300E | 3878897.97 | 30.44
697 | Story20 | B35 | 32 MPa RC Beam (52.5 cm x 25 cm) | Beam | 32MPa | Concrete Rectangular | 250 | 525 | 1312.5 | 6850 | 0.9 | 2199.54 | G300E | 5836822.73 | 45.8 | G300E | 2599251.1 | 20.39
698 | Story20 | B36 | 32 MPa RC Beam (52.5 cm x 25 cm) | Beam | 32MPa | Concrete Rectangular | 250 | 525 | 1312.5 | 6850 | 0.9 | 2199.54 | G300E | 5363550 | 42.08 | G300E | 2556947.76 | 20.06
699 | Story20 | B37 | 32 MPa RC Beam (52.5 cm x 25 cm) | Beam | 32MPa | Concrete Rectangular | 250 | 525 | 1312.5 | 7200 | 0.94 | 2311.93 | G300E | 6093704.35 | 47.81 | G300E | 3472452.39 | 27.25
700 | Story20 | B38 | 32 MPa RC Beam (52.5 cm x 25 cm) | Beam | 32MPa | Concrete Rectangular | 250 | 525 | 1312.5 | 6850 | 0.9 | 2199.54 | G300E | 5797184.78 | 45.49 | G300E | 3303649.5 | 25.92
701 | Story20 | B4 | 32 MPa RC Beam (52.5 cm x 25 cm) | Beam | 32MPa | Concrete Rectangular | 250 | 525 | 1312.5 | 6850 | 0.9 | 2199.54 | G300E | 3552970.45 | 27.88 | G300E | 3878897.97 | 30.44
702 | Story20 | B40 | 32 MPa RC Beam (52.5 cm x 25 cm) | Beam | 32MPa | Concrete Rectangular | 250 | 525 | 1312.5 | 6850 | 0.9 | 2199.54 | G300E | 5679543.48 | 44.56 | G300E | 3303676.08 | 25.92
703 | Story20 | B41 | 32 MPa RC Beam (52.5 cm x 25 cm) | Beam | 32MPa | Concrete Rectangular | 250 | 525 | 1312.5 | 6850 | 0.9 | 2199.54 | G300E | 5797780.43 | 45.49 | G300E | 3303660.44 | 25.92
704 | Story20 | B42 | 32 MPa RC Beam (52.5 cm x 25 cm) | Beam | 32MPa | Concrete Rectangular | 250 | 525 | 1312.5 | 6850 | 0.9 | 2199.54 | G300E | 5336772.73 | 41.87 | G300E | 2556908.53 | 20.06
705 | Story20 | B43 | 32 MPa RC Beam (52.5 cm x 25 cm) | Beam | 32MPa | Concrete Rectangular | 250 | 525 | 1312.5 | 6850 | 0.9 | 2199.54 | G300E | 5836822.73 | 45.8 | G300E | 1885623.63 | 14.8
706 | Story20 | B44 | 32 MPa RC Beam (52.5 cm x 25 cm) | Beam | 32MPa | Concrete Rectangular | 250 | 525 | 1312.5 | 6850 | 0.9 | 2199.54 | G300E | 3553904.55 | 27.89 | G300E | 3878897.97 | 30.44
707 | Story20 | B45 | 32 MPa RC Beam (52.5 cm x 25 cm) | Beam | 32MPa | Concrete Rectangular | 250 | 525 | 1312.5 | 6850 | 0.9 | 2199.54 | G300E | 4157015.91 | 32.62 | G300E | 3878897.97 | 30.44
708 | Story20 | B46 | 32 MPa RC Beam (52.5 cm x 25 cm) | Beam | 32MPa | Concrete Rectangular | 250 | 525 | 1312.5 | 6850 | 0.9 | 2199.54 | G300E | 5768945.45 | 45.27 | G300E | 1910387.08 | 14.99
709 | Story20 | B47 | 32 MPa RC Beam (52.5 cm x 25 cm) | Beam | 32MPa | Concrete Rectangular | 250 | 525 | 1312.5 | 6850 | 0.9 | 2199.54 | G300E | 5768634.09 | 45.26 | G300E | 1910374 | 14.99
710 | Story20 | B48 | 32 MPa RC Beam (52.5 cm x 25 cm) | Beam | 32MPa | Concrete Rectangular | 250 | 525 | 1312.5 | 6850 | 0.9 | 2199.54 | G300E | 5363238.64 | 42.08 | G300E | 2556918.34 | 20.06
711 | Story20 | B49 | 32 MPa RC Beam (52.5 cm x 25 cm) | Beam | 32MPa | Concrete Rectangular | 250 | 525 | 1312.5 | 6850 | 0.9 | 2199.54 | G300E | 5836822.73 | 45.8 | G300E | 2599272.35 | 20.39
712 | Story20 | B5 | 32 MPa RC Beam (52.5 cm x 25 cm) | Beam | 32MPa | Concrete Rectangular | 250 | 525 | 1312.5 | 6850 | 0.9 | 2199.54 | G300E | 5835577.27 | 45.79 | G300E | 1885293.43 | 14.79
713 | Story20 | B50 | 32 MPa RC Beam (52.5 cm x 25 cm) | Beam | 32MPa | Concrete Rectangular | 250 | 525 | 1312.5 | 6850 | 0.9 | 2199.54 | G300E | 4608181.82 | 36.16 | G300E | 3165252.51 | 24.84
714 | Story20 | B51 | 32 MPa RC Beam (52.5 cm x 25 cm) | Beam | 32MPa | Concrete Rectangular | 250 | 525 | 1312.5 | 6850 | 0.9 | 2199.54 | G300E | 5836822.73 | 45.8 | G300E | 2599277.26 | 20.39
715 | Story20 | B52 | 32 MPa RC Beam (52.5 cm x 25 cm) | Beam | 32MPa | Concrete Rectangular | 250 | 525 | 1312.5 | 6850 | 0.9 | 2199.54 | G300E | 5363238.64 | 42.08 | G300E | 1843266.34 | 14.46
716 | Story20 | B53 | 32 MPa RC Beam (52.5 cm x 25 cm) | Beam | 32MPa | Concrete Rectangular | 250 | 525 | 1312.5 | 6850 | 0.9 | 2199.54 | G300E | 5535422.73 | 43.43 | G300E | 1910370.73 | 14.99
717 | Story20 | B54 | 32 MPa RC Beam (52.5 cm x 25 cm) | Beam | 32MPa | Concrete Rectangular | 250 | 525 | 1312.5 | 6850 | 0.9 | 2199.54 | G300E | 5768945.45 | 45.27 | G300E | 1910370.73 | 14.99
718 | Story20 | B55 | 32 MPa RC Beam (52.5 cm x 25 cm) | Beam | 32MPa | Concrete Rectangular | 250 | 525 | 1312.5 | 6850 | 0.9 | 2199.54 | G300E | 3954006.82 | 31.02 | G300E | 3878897.97 | 30.44
719 | Story20 | B56 | 32 MPa RC Beam (52.5 cm x 25 cm) | Beam | 32MPa | Concrete Rectangular | 250 | 525 | 1312.5 | 6850 | 0.9 | 2199.54 | G300E | 4157015.91 | 32.62 | G300E | 3878897.97 | 30.44
720 | Story20 | B57 | 32 MPa RC Beam (52.5 cm x 25 cm) | Beam | 32MPa | Concrete Rectangular | 250 | 525 | 1312.5 | 6850 | 0.9 | 2199.54 | G300E | 4100970.45 | 32.18 | G300E | 3878897.97 | 30.44
721 | Story20 | B58 | 32 MPa RC Beam (52.5 cm x 25 cm) | Beam | 32MPa | Concrete Rectangular | 250 | 525 | 1312.5 | 6850 | 0.9 | 2199.54 | G300E | 3890177.27 | 30.52 | G300E | 3165252.51 | 24.84
722 | Story20 | B59 | 32 MPa RC Beam (52.5 cm x 25 cm) | Beam | 32MPa | Concrete Rectangular | 250 | 525 | 1312.5 | 6850 | 0.9 | 2199.54 | G300E | 4100970.45 | 32.18 | G300E | 3878897.97 | 30.44
723 | Story20 | B6 | 32 MPa RC Beam (52.5 cm x 25 cm) | Beam | 32MPa | Concrete Rectangular | 250 | 525 | 1312.5 | 6850 | 0.9 | 2199.54 | G300E | 3553281.82 | 27.88 | G300E | 3165252.51 | 24.84
724 | Story20 | B60 | 32 MPa RC Beam (52.5 cm x 25 cm) | Beam | 32MPa | Concrete Rectangular | 250 | 525 | 1312.5 | 6850 | 0.9 | 2199.54 | G300E | 4157015.91 | 32.62 | G300E | 3863018.42 | 30.31
725 | Story20 | B7 | 32 MPa RC Beam (52.5 cm x 25 cm) | Beam | 32MPa | Concrete Rectangular | 250 | 525 | 1312.5 | 6850 | 0.9 | 2199.54 | G300E | 5836822.73 | 45.8 | G300E | 1885608.92 | 14.8
726 | Story20 | B8 | 32 MPa RC Beam (52.5 cm x 25 cm) | Beam | 32MPa | Concrete Rectangular | 250 | 525 | 1312.5 | 6850 | 0.9 | 2199.54 | G300E | 3554215.91 | 27.89 | G300E | 3878897.97 | 30.44
727 | Story20 | B9 | 32 MPa RC Beam (52.5 cm x 25 cm) | Beam | 32MPa | Concrete Rectangular | 250 | 525 | 1312.5 | 6850 | 0.9 | 2199.54 | G300E | 5535422.73 | 43.43 | G300E | 1910385.45 | 14.99
728 | Story21 | B1 | 32 MPa RC Beam (52.5 cm x 25 cm) | Beam | 32MPa | Concrete Rectangular | 250 | 525 | 1312.5 | 6862.5 | 0.9 | 2203.56 | G300E | 4056049.43 | 31.83 | G300E | 3868196.14 | 30.35
729 | Story21 | B10 | 32 MPa RC Beam (52.5 cm x 25 cm) | Beam | 32MPa | Concrete Rectangular | 250 | 525 | 1312.5 | 6862.5 | 0.9 | 2203.56 | G300E | 3979938.07 | 31.23 | G300E | 3867260.34 | 30.34
730 | Story21 | B11 | 32 MPa RC Beam (52.5 cm x 25 cm) | Beam | 32MPa | Concrete Rectangular | 250 | 525 | 1312.5 | 6862.5 | 0.9 | 2203.56 | G300E | 3979626.14 | 31.23 | G300E | 3867260.34 | 30.34
731 | Story21 | B12 | 32 MPa RC Beam (52.5 cm x 25 cm) | Beam | 32MPa | Concrete Rectangular | 250 | 525 | 1312.5 | 6862.5 | 0.9 | 2203.56 | G300E | 3899147.73 | 30.59 | G300E | 3881297.27 | 30.45
732 | Story21 | B13 | 32 MPa RC Beam (52.5 cm x 25 cm) | Beam | 32MPa | Concrete Rectangular | 250 | 525 | 1312.5 | 6862.5 | 0.9 | 2203.56 | G300E | 5690884.09 | 44.65 | G300E | 1915442.05 | 15.03
733 | Story21 | B14 | 32 MPa RC Beam (52.5 cm x 25 cm) | Beam | 32MPa | Concrete Rectangular | 250 | 525 | 1312.5 | 6862.5 | 0.9 | 2203.56 | G300E | 5411081.25 | 42.46 | G300E | 1896257.07 | 14.88
734 | Story21 | B15 | 32 MPa RC Beam (52.5 cm x 25 cm) | Beam | 32MPa | Concrete Rectangular | 250 | 525 | 1312.5 | 6862.5 | 0.9 | 2203.56 | G300E | 5386750.57 | 42.27 | G300E | 2610294.27 | 20.48
735 | Story21 | B16 | 32 MPa RC Beam (52.5 cm x 25 cm) | Beam | 32MPa | Concrete Rectangular | 250 | 525 | 1312.5 | 7200 | 0.94 | 2311.93 | G300E | 5984139.13 | 46.95 | G300E | 3466253.19 | 27.2
736 | Story21 | B17 | 32 MPa RC Beam (52.5 cm x 25 cm) | Beam | 32MPa | Concrete Rectangular | 250 | 525 | 1312.5 | 6862.5 | 0.9 | 2203.56 | G300E | 4627196.59 | 36.31 | G300E | 3171028.52 | 24.88
737 | Story21 | B18 | 32 MPa RC Beam (52.5 cm x 25 cm) | Beam | 32MPa | Concrete Rectangular | 250 | 525 | 1312.5 | 7200 | 0.94 | 2311.93 | G300E | 5987269.57 | 46.98 | G300E | 3473295.5 | 27.25
738 | Story21 | B19 | 32 MPa RC Beam (52.5 cm x 25 cm) | Beam | 32MPa | Concrete Rectangular | 250 | 525 | 1312.5 | 6862.5 | 0.9 | 2203.56 | G300E | 5390181.82 | 42.29 | G300E | 1896278.36 | 14.88
739 | Story21 | B2 | 32 MPa RC Beam (52.5 cm x 25 cm) | Beam | 32MPa | Concrete Rectangular | 250 | 525 | 1312.5 | 6862.5 | 0.9 | 2203.56 | G300E | 3966836.93 | 31.13 | G300E | 3885976.25 | 30.49
740 | Story21 | B20 | 32 MPa RC Beam (52.5 cm x 25 cm) | Beam | 32MPa | Concrete Rectangular | 250 | 525 | 1312.5 | 6862.5 | 0.9 | 2203.56 | G300E | 5389557.95 | 42.29 | G300E | 1896242.33 | 14.88
741 | Story21 | B21 | 32 MPa RC Beam (52.5 cm x 25 cm) | Beam | 32MPa | Concrete Rectangular | 250 | 525 | 1312.5 | 6862.5 | 0.9 | 2203.56 | G300E | 5589818.18 | 43.86 | G300E | 1915473.17 | 15.03
742 | Story21 | B22 | 32 MPa RC Beam (52.5 cm x 25 cm) | Beam | 32MPa | Concrete Rectangular | 250 | 525 | 1312.5 | 6862.5 | 0.9 | 2203.56 | G300E | 3676428.41 | 28.85 | G300E | 3881297.27 | 30.45
743 | Story21 | B23 | 32 MPa RC Beam (52.5 cm x 25 cm) | Beam | 32MPa | Concrete Rectangular | 250 | 525 | 1312.5 | 6862.5 | 0.9 | 2203.56 | G300E | 3891349.43 | 30.53 | G300E | 3171028.52 | 24.88
744 | Story21 | B24 | 32 MPa RC Beam (52.5 cm x 25 cm) | Beam | 32MPa | Concrete Rectangular | 250 | 525 | 1312.5 | 6862.5 | 0.9 | 2203.56 | G300E | 5891768.18 | 46.23 | G300E | 2603959.87 | 20.43
745 | Story21 | B25 | 32 MPa RC Beam (52.5 cm x 25 cm) | Beam | 32MPa | Concrete Rectangular | 250 | 525 | 1312.5 | 6862.5 | 0.9 | 2203.56 | G300E | 4627508.52 | 36.31 | G300E | 3171028.52 | 24.88
746 | Story21 | B26 | 32 MPa RC Beam (52.5 cm x 25 cm) | Beam | 32MPa | Concrete Rectangular | 250 | 525 | 1312.5 | 7200 | 0.94 | 2311.93 | G300E | 5963478.26 | 46.79 | G300E | 3466205.53 | 27.2
747 | Story21 | B3 | 32 MPa RC Beam (52.5 cm x 25 cm) | Beam | 32MPa | Concrete Rectangular | 250 | 525 | 1312.5 | 6862.5 | 0.9 | 2203.56 | G300E | 5820959.66 | 45.67 | G300E | 1915877.66 | 15.03
748 | Story21 | B30 | 32 MPa RC Beam (52.5 cm x 25 cm) | Beam | 32MPa | Concrete Rectangular | 250 | 525 | 1312.5 | 6862.5 | 0.9 | 2203.56 | G300E | 5707511.41 | 44.78 | G300E | 3310467.54 | 25.98
749 | Story21 | B31 | 32 MPa RC Beam (52.5 cm x 25 cm) | Beam | 32MPa | Concrete Rectangular | 250 | 525 | 1312.5 | 6862.5 | 0.9 | 2203.56 | G300E | 4628444.32 | 36.32 | G300E | 3171028.52 | 24.88
750 | Story21 | B32 | 32 MPa RC Beam (52.5 cm x 25 cm) | Beam | 32MPa | Concrete Rectangular | 250 | 525 | 1312.5 | 6862.5 | 0.9 | 2203.56 | G300E | 5893015.91 | 46.24 | G300E | 2604159.66 | 20.43
751 | Story21 | B33 | 32 MPa RC Beam (52.5 cm x 25 cm) | Beam | 32MPa | Concrete Rectangular | 250 | 525 | 1312.5 | 6862.5 | 0.9 | 2203.56 | G300E | 3567252.27 | 27.99 | G300E | 3171028.52 | 24.88
752 | Story21 | B34 | 32 MPa RC Beam (52.5 cm x 25 cm) | Beam | 32MPa | Concrete Rectangular | 250 | 525 | 1312.5 | 6862.5 | 0.9 | 2203.56 | G300E | 3900395.45 | 30.6 | G300E | 3885976.25 | 30.49
753 | Story21 | B35 | 32 MPa RC Beam (52.5 cm x 25 cm) | Beam | 32MPa | Concrete Rectangular | 250 | 525 | 1312.5 | 6862.5 | 0.9 | 2203.56 | G300E | 5893015.91 | 46.24 | G300E | 2604143.29 | 20.43
754 | Story21 | B36 | 32 MPa RC Beam (52.5 cm x 25 cm) | Beam | 32MPa | Concrete Rectangular | 250 | 525 | 1312.5 | 6862.5 | 0.9 | 2203.56 | G300E | 5413576.7 | 42.48 | G300E | 2611231 | 20.49
755 | Story21 | B37 | 32 MPa RC Beam (52.5 cm x 25 cm) | Beam | 32MPa | Concrete Rectangular | 250 | 525 | 1312.5 | 7200 | 0.94 | 2311.93 | G300E | 6005739.13 | 47.12 | G300E | 3473265.91 | 27.25
756 | Story21 | B38 | 32 MPa RC Beam (52.5 cm x 25 cm) | Beam | 32MPa | Concrete Rectangular | 250 | 525 | 1312.5 | 6862.5 | 0.9 | 2203.56 | G300E | 5724220.11 | 44.91 | G300E | 3310448.74 | 25.98
757 | Story21 | B4 | 32 MPa RC Beam (52.5 cm x 25 cm) | Beam | 32MPa | Concrete Rectangular | 250 | 525 | 1312.5 | 6862.5 | 0.9 | 2203.56 | G300E | 3675180.68 | 28.84 | G300E | 3885976.25 | 30.49
758 | Story21 | B40 | 32 MPa RC Beam (52.5 cm x 25 cm) | Beam | 32MPa | Concrete Rectangular | 250 | 525 | 1312.5 | 6862.5 | 0.9 | 2203.56 | G300E | 5706914.67 | 44.78 | G300E | 3310489.47 | 25.98
759 | Story21 | B41 | 32 MPa RC Beam (52.5 cm x 25 cm) | Beam | 32MPa | Concrete Rectangular | 250 | 525 | 1312.5 | 6862.5 | 0.9 | 2203.56 | G300E | 5724220.11 | 44.91 | G300E | 3310465.97 | 25.98
760 | Story21 | B42 | 32 MPa RC Beam (52.5 cm x 25 cm) | Beam | 32MPa | Concrete Rectangular | 250 | 525 | 1312.5 | 6862.5 | 0.9 | 2203.56 | G300E | 5389557.95 | 42.29 | G300E | 2611191.7 | 20.49
761 | Story21 | B43 | 32 MPa RC Beam (52.5 cm x 25 cm) | Beam | 32MPa | Concrete Rectangular | 250 | 525 | 1312.5 | 6862.5 | 0.9 | 2203.56 | G300E | 5893015.91 | 46.24 | G300E | 2604162.94 | 20.43
762 | Story21 | B44 | 32 MPa RC Beam (52.5 cm x 25 cm) | Beam | 32MPa | Concrete Rectangular | 250 | 525 | 1312.5 | 6862.5 | 0.9 | 2203.56 | G300E | 3676428.41 | 28.85 | G300E | 3885976.25 | 30.49
763 | Story21 | B45 | 32 MPa RC Beam (52.5 cm x 25 cm) | Beam | 32MPa | Concrete Rectangular | 250 | 525 | 1312.5 | 6862.5 | 0.9 | 2203.56 | G300E | 4067278.98 | 31.91 | G300E | 3885976.25 | 30.49
764 | Story21 | B46 | 32 MPa RC Beam (52.5 cm x 25 cm) | Beam | 32MPa | Concrete Rectangular | 250 | 525 | 1312.5 | 6862.5 | 0.9 | 2203.56 | G300E | 5822207.39 | 45.68 | G300E | 1915486.27 | 15.03
765 | Story21 | B47 | 32 MPa RC Beam (52.5 cm x 25 cm) | Beam | 32MPa | Concrete Rectangular | 250 | 525 | 1312.5 | 6862.5 | 0.9 | 2203.56 | G300E | 5822207.39 | 45.68 | G300E | 1915474.8 | 15.03
766 | Story21 | B48 | 32 MPa RC Beam (52.5 cm x 25 cm) | Beam | 32MPa | Concrete Rectangular | 250 | 525 | 1312.5 | 6862.5 | 0.9 | 2203.56 | G300E | 5413576.7 | 42.48 | G300E | 2611201.53 | 20.49
767 | Story21 | B49 | 32 MPa RC Beam (52.5 cm x 25 cm) | Beam | 32MPa | Concrete Rectangular | 250 | 525 | 1312.5 | 6862.5 | 0.9 | 2203.56 | G300E | 5893015.91 | 46.24 | G300E | 2604162.94 | 20.43
768 | Story21 | B5 | 32 MPa RC Beam (52.5 cm x 25 cm) | Beam | 32MPa | Concrete Rectangular | 250 | 525 | 1312.5 | 6862.5 | 0.9 | 2203.56 | G300E | 5891144.32 | 46.22 | G300E | 2603828.86 | 20.43
769 | Story21 | B50 | 32 MPa RC Beam (52.5 cm x 25 cm) | Beam | 32MPa | Concrete Rectangular | 250 | 525 | 1312.5 | 6862.5 | 0.9 | 2203.56 | G300E | 4628444.32 | 36.32 | G300E | 3171028.52 | 24.88
770 | Story21 | B51 | 32 MPa RC Beam (52.5 cm x 25 cm) | Beam | 32MPa | Concrete Rectangular | 250 | 525 | 1312.5 | 6862.5 | 0.9 | 2203.56 | G300E | 5893015.91 | 46.24 | G300E | 2604169.49 | 20.43
771 | Story21 | B52 | 32 MPa RC Beam (52.5 cm x 25 cm) | Beam | 32MPa | Concrete Rectangular | 250 | 525 | 1312.5 | 6862.5 | 0.9 | 2203.56 | G300E | 5413576.7 | 42.48 | G300E | 1896247.25 | 14.88
772 | Story21 | B53 | 32 MPa RC Beam (52.5 cm x 25 cm) | Beam | 32MPa | Concrete Rectangular | 250 | 525 | 1312.5 | 6862.5 | 0.9 | 2203.56 | G300E | 5589506.25 | 43.86 | G300E | 1915468.25 | 15.03
773 | Story21 | B54 | 32 MPa RC Beam (52.5 cm x 25 cm) | Beam | 32MPa | Concrete Rectangular | 250 | 525 | 1312.5 | 6862.5 | 0.9 | 2203.56 | G300E | 5822207.39 | 45.68 | G300E | 1915468.25 | 15.03
774 | Story21 | B55 | 32 MPa RC Beam (52.5 cm x 25 cm) | Beam | 32MPa | Concrete Rectangular | 250 | 525 | 1312.5 | 6862.5 | 0.9 | 2203.56 | G300E | 3979626.14 | 31.23 | G300E | 3885976.25 | 30.49
775 | Story21 | B56 | 32 MPa RC Beam (52.5 cm x 25 cm) | Beam | 32MPa | Concrete Rectangular | 250 | 525 | 1312.5 | 6862.5 | 0.9 | 2203.56 | G300E | 4067278.98 | 31.91 | G300E | 3885976.25 | 30.49
776 | Story21 | B57 | 32 MPa RC Beam (52.5 cm x 25 cm) | Beam | 32MPa | Concrete Rectangular | 250 | 525 | 1312.5 | 6862.5 | 0.9 | 2203.56 | G300E | 3900395.45 | 30.6 | G300E | 3885976.25 | 30.49
777 | Story21 | B58 | 32 MPa RC Beam (52.5 cm x 25 cm) | Beam | 32MPa | Concrete Rectangular | 250 | 525 | 1312.5 | 6862.5 | 0.9 | 2203.56 | G300E | 3891661.36 | 30.54 | G300E | 3171028.52 | 24.88
778 | Story21 | B59 | 32 MPa RC Beam (52.5 cm x 25 cm) | Beam | 32MPa | Concrete Rectangular | 250 | 525 | 1312.5 | 6862.5 | 0.9 | 2203.56 | G300E | 3900395.45 | 30.6 | G300E | 3881297.27 | 30.45
779 | Story21 | B6 | 32 MPa RC Beam (52.5 cm x 25 cm) | Beam | 32MPa | Concrete Rectangular | 250 | 525 | 1312.5 | 6862.5 | 0.9 | 2203.56 | G300E | 3567252.27 | 27.99 | G300E | 3171028.52 | 24.88
780 | Story21 | B60 | 32 MPa RC Beam (52.5 cm x 25 cm) | Beam | 32MPa | Concrete Rectangular | 250 | 525 | 1312.5 | 6862.5 | 0.9 | 2203.56 | G300E | 4067278.98 | 31.91 | G300E | 3867260.34 | 30.34
781 | Story21 | B7 | 32 MPa RC Beam (52.5 cm x 25 cm) | Beam | 32MPa | Concrete Rectangular | 250 | 525 | 1312.5 | 6862.5 | 0.9 | 2203.56 | G300E | 5893015.91 | 46.24 | G300E | 2604144.93 | 20.43
782 | Story21 | B8 | 32 MPa RC Beam (52.5 cm x 25 cm) | Beam | 32MPa | Concrete Rectangular | 250 | 525 | 1312.5 | 6862.5 | 0.9 | 2203.56 | G300E | 3676428.41 | 28.85 | G300E | 3881297.27 | 30.45
783 | Story21 | B9 | 32 MPa RC Beam (52.5 cm x 25 cm) | Beam | 32MPa | Concrete Rectangular | 250 | 525 | 1312.5 | 6862.5 | 0.9 | 2203.56 | G300E | 5589506.25 | 43.86 | G300E | 1915486.27 | 15.03
784 | Story22 | B1 | 32 MPa RC Beam (52.5 cm x 25 cm) | Beam | 32MPa | Concrete Rectangular | 250 | 525 | 1312.5 | 6862.5 | 0.9 | 2203.56 | G300E | 4043260.23 | 31.72 | G300E | 3865388.75 | 30.33
785 | Story22 | B10 | 32 MPa RC Beam (52.5 cm x 25 cm) | Beam | 32MPa | Concrete Rectangular | 250 | 525 | 1312.5 | 6862.5 | 0.9 | 2203.56 | G300E | 3985240.91 | 31.27 | G300E | 3865388.75 | 30.33
786 | Story22 | B11 | 32 MPa RC Beam (52.5 cm x 25 cm) | Beam | 32MPa | Concrete Rectangular | 250 | 525 | 1312.5 | 6862.5 | 0.9 | 2203.56 | G300E | 3985240.91 | 31.27 | G300E | 3866324.55 | 30.34
787 | Story22 | B12 | 32 MPa RC Beam (52.5 cm x 25 cm) | Beam | 32MPa | Concrete Rectangular | 250 | 525 | 1312.5 | 6862.5 | 0.9 | 2203.56 | G300E | 3882303.41 | 30.46 | G300E | 3876618.3 | 30.42
788 | Story22 | B13 | 32 MPa RC Beam (52.5 cm x 25 cm) | Beam | 32MPa | Concrete Rectangular | 250 | 525 | 1312.5 | 6862.5 | 0.9 | 2203.56 | G300E | 5597616.48 | 43.92 | G300E | 1917769.14 | 15.05
789 | Story22 | B14 | 32 MPa RC Beam (52.5 cm x 25 cm) | Beam | 32MPa | Concrete Rectangular | 250 | 525 | 1312.5 | 6862.5 | 0.9 | 2203.56 | G300E | 5429797.16 | 42.6 | G300E | 1899190.09 | 14.9
790 | Story22 | B15 | 32 MPa RC Beam (52.5 cm x 25 cm) | Beam | 32MPa | Concrete Rectangular | 250 | 525 | 1312.5 | 6862.5 | 0.9 | 2203.56 | G300E | 5302528.98 | 41.61 | G300E | 2613225.65 | 20.5
791 | Story22 | B16 | 32 MPa RC Beam (52.5 cm x 25 cm) | Beam | 32MPa | Concrete Rectangular | 250 | 525 | 1312.5 | 7200 | 0.94 | 2311.93 | G300E | 5975373.91 | 46.89 | G300E | 3466498.07 | 27.2
792 | Story22 | B17 | 32 MPa RC Beam (52.5 cm x 25 cm) | Beam | 32MPa | Concrete Rectangular | 250 | 525 | 1312.5 | 6862.5 | 0.9 | 2203.56 | G300E | 4620334.09 | 36.25 | G300E | 3171028.52 | 24.88
793 | Story22 | B18 | 32 MPa RC Beam (52.5 cm x 25 cm) | Beam | 32MPa | Concrete Rectangular | 250 | 525 | 1312.5 | 7200 | 0.94 | 2311.93 | G300E | 5981008.7 | 46.93 | G300E | 3473749.1 | 27.26
794 | Story22 | B19 | 32 MPa RC Beam (52.5 cm x 25 cm) | Beam | 32MPa | Concrete Rectangular | 250 | 525 | 1312.5 | 6862.5 | 0.9 | 2203.56 | G300E | 5305024.43 | 41.63 | G300E | 1899176.99 | 14.9
795 | Story22 | B2 | 32 MPa RC Beam (52.5 cm x 25 cm) | Beam | 32MPa | Concrete Rectangular | 250 | 525 | 1312.5 | 6862.5 | 0.9 | 2203.56 | G300E | 3970892.05 | 31.16 | G300E | 3885976.25 | 30.49
796 | Story22 | B20 | 32 MPa RC Beam (52.5 cm x 25 cm) | Beam | 32MPa | Concrete Rectangular | 250 | 525 | 1312.5 | 6862.5 | 0.9 | 2203.56 | G300E | 5304712.5 | 41.62 | G300E | 1899139.32 | 14.9
797 | Story22 | B21 | 32 MPa RC Beam (52.5 cm x 25 cm) | Beam | 32MPa | Concrete Rectangular | 250 | 525 | 1312.5 | 6862.5 | 0.9 | 2203.56 | G300E | 5600735.8 | 43.95 | G300E | 1917772.41 | 15.05
798 | Story22 | B22 | 32 MPa RC Beam (52.5 cm x 25 cm) | Beam | 32MPa | Concrete Rectangular | 250 | 525 | 1312.5 | 6862.5 | 0.9 | 2203.56 | G300E | 3678611.93 | 28.86 | G300E | 3876618.3 | 30.42
799 | Story22 | B23 | 32 MPa RC Beam (52.5 cm x 25 cm) | Beam | 32MPa | Concrete Rectangular | 250 | 525 | 1312.5 | 6862.5 | 0.9 | 2203.56 | G300E | 3662079.55 | 28.73 | G300E | 3171028.52 | 24.88
800 | Story22 | B24 | 32 MPa RC Beam (52.5 cm x 25 cm) | Beam | 32MPa | Concrete Rectangular | 250 | 525 | 1312.5 | 6862.5 | 0.9 | 2203.56 | G300E | 5793509.66 | 45.46 | G300E | 2604675.52 | 20.44
801 | Story22 | B25 | 32 MPa RC Beam (52.5 cm x 25 cm) | Beam | 32MPa | Concrete Rectangular | 250 | 525 | 1312.5 | 6862.5 | 0.9 | 2203.56 | G300E | 4620646.02 | 36.26 | G300E | 3171028.52 | 24.88
802 | Story22 | B26 | 32 MPa RC Beam (52.5 cm x 25 cm) | Beam | 32MPa | Concrete Rectangular | 250 | 525 | 1312.5 | 7200 | 0.94 | 2311.93 | G300E | 5955339.13 | 46.73 | G300E | 3466455.34 | 27.2
803 | Story22 | B3 | 32 MPa RC Beam (52.5 cm x 25 cm) | Beam | 32MPa | Concrete Rectangular | 250 | 525 | 1312.5 | 6862.5 | 0.9 | 2203.56 | G300E | 5725508.52 | 44.92 | G300E | 1918203.11 | 15.05
804 | Story22 | B30 | 32 MPa RC Beam (52.5 cm x 25 cm) | Beam | 32MPa | Concrete Rectangular | 250 | 525 | 1312.5 | 6862.5 | 0.9 | 2203.56 | G300E | 5700052.17 | 44.72 | G300E | 3310885.78 | 25.98
805 | Story22 | B31 | 32 MPa RC Beam (52.5 cm x 25 cm) | Beam | 32MPa | Concrete Rectangular | 250 | 525 | 1312.5 | 6862.5 | 0.9 | 2203.56 | G300E | 4621581.82 | 36.26 | G300E | 3171028.52 | 24.88
806 | Story22 | B32 | 32 MPa RC Beam (52.5 cm x 25 cm) | Beam | 32MPa | Concrete Rectangular | 250 | 525 | 1312.5 | 6862.5 | 0.9 | 2203.56 | G300E | 5795381.25 | 45.47 | G300E | 2604876.95 | 20.44
807 | Story22 | B33 | 32 MPa RC Beam (52.5 cm x 25 cm) | Beam | 32MPa | Concrete Rectangular | 250 | 525 | 1312.5 | 6862.5 | 0.9 | 2203.56 | G300E | 3565380.68 | 27.98 | G300E | 3171028.52 | 24.88
808 | Story22 | B34 | 32 MPa RC Beam (52.5 cm x 25 cm) | Beam | 32MPa | Concrete Rectangular | 250 | 525 | 1312.5 | 6862.5 | 0.9 | 2203.56 | G300E | 3885110.8 | 30.48 | G300E | 3885976.25 | 30.49
809 | Story22 | B35 | 32 MPa RC Beam (52.5 cm x 25 cm) | Beam | 32MPa | Concrete Rectangular | 250 | 525 | 1312.5 | 6862.5 | 0.9 | 2203.56 | G300E | 5899566.48 | 46.29 | G300E | 2604855.66 | 20.44
810 | Story22 | B36 | 32 MPa RC Beam (52.5 cm x 25 cm) | Beam | 32MPa | Concrete Rectangular | 250 | 525 | 1312.5 | 6862.5 | 0.9 | 2203.56 | G300E | 5431356.82 | 42.62 | G300E | 2614134.54 | 20.51
811 | Story22 | B37 | 32 MPa RC Beam (52.5 cm x 25 cm) | Beam | 32MPa | Concrete Rectangular | 250 | 525 | 1312.5 | 7200 | 0.94 | 2311.93 | G300E | 5996660.87 | 47.05 | G300E | 3473701.43 | 27.26
812 | Story22 | B38 | 32 MPa RC Beam (52.5 cm x 25 cm) | Beam | 32MPa | Concrete Rectangular | 250 | 525 | 1312.5 | 6862.5 | 0.9 | 2203.56 | G300E | 5715269.02 | 44.84 | G300E | 3310856.02 | 25.98
813 | Story22 | B4 | 32 MPa RC Beam (52.5 cm x 25 cm) | Beam | 32MPa | Concrete Rectangular | 250 | 525 | 1312.5 | 6862.5 | 0.9 | 2203.56 | G300E | 3676116.48 | 28.84 | G300E | 3885976.25 | 30.49
814 | Story22 | B40 | 32 MPa RC Beam (52.5 cm x 25 cm) | Beam | 32MPa | Concrete Rectangular | 250 | 525 | 1312.5 | 6862.5 | 0.9 | 2203.56 | G300E | 5700648.91 | 44.73 | G300E | 3310920.24 | 25.98
815 | Story22 | B41 | 32 MPa RC Beam (52.5 cm x 25 cm) | Beam | 32MPa | Concrete Rectangular | 250 | 525 | 1312.5 | 6862.5 | 0.9 | 2203.56 | G300E | 5715567.39 | 44.85 | G300E | 3310884.21 | 25.98
816 | Story22 | B42 | 32 MPa RC Beam (52.5 cm x 25 cm) | Beam | 32MPa | Concrete Rectangular | 250 | 525 | 1312.5 | 6862.5 | 0.9 | 2203.56 | G300E | 5304712.5 | 41.62 | G300E | 2614088.69 | 20.51
817 | Story22 | B43 | 32 MPa RC Beam (52.5 cm x 25 cm) | Beam | 32MPa | Concrete Rectangular | 250 | 525 | 1312.5 | 6862.5 | 0.9 | 2203.56 | G300E | 5899878.41 | 46.29 | G300E | 2604875.31 | 20.44
818 | Story22 | B44 | 32 MPa RC Beam (52.5 cm x 25 cm) | Beam | 32MPa | Concrete Rectangular | 250 | 525 | 1312.5 | 6862.5 | 0.9 | 2203.56 | G300E | 3678300 | 28.86 | G300E | 3885976.25 | 30.49
819 | Story22 | B45 | 32 MPa RC Beam (52.5 cm x 25 cm) | Beam | 32MPa | Concrete Rectangular | 250 | 525 | 1312.5 | 6862.5 | 0.9 | 2203.56 | G300E | 4054801.7 | 31.82 | G300E | 3885976.25 | 30.49
820 | Story22 | B46 | 32 MPa RC Beam (52.5 cm x 25 cm) | Beam | 32MPa | Concrete Rectangular | 250 | 525 | 1312.5 | 6862.5 | 0.9 | 2203.56 | G300E | 5727380.11 | 44.94 | G300E | 1917785.52 | 15.05
821 | Story22 | B47 | 32 MPa RC Beam (52.5 cm x 25 cm) | Beam | 32MPa | Concrete Rectangular | 250 | 525 | 1312.5 | 6862.5 | 0.9 | 2203.56 | G300E | 5727068.18 | 44.94 | G300E | 1917774.05 | 15.05
822 | Story22 | B48 | 32 MPa RC Beam (52.5 cm x 25 cm) | Beam | 32MPa | Concrete Rectangular | 250 | 525 | 1312.5 | 6862.5 | 0.9 | 2203.56 | G300E | 5431356.82 | 42.62 | G300E | 2614105.06 | 20.51
823 | Story22 | B49 | 32 MPa RC Beam (52.5 cm x 25 cm) | Beam | 32MPa | Concrete Rectangular | 250 | 525 | 1312.5 | 6862.5 | 0.9 | 2203.56 | G300E | 5899878.41 | 46.29 | G300E | 2604880.23 | 20.44
824 | Story22 | B5 | 32 MPa RC Beam (52.5 cm x 25 cm) | Beam | 32MPa | Concrete Rectangular | 250 | 525 | 1312.5 | 6862.5 | 0.9 | 2203.56 | G300E | 5897694.89 | 46.28 | G300E | 2604542.87 | 20.44
825 | Story22 | B50 | 32 MPa RC Beam (52.5 cm x 25 cm) | Beam | 32MPa | Concrete Rectangular | 250 | 525 | 1312.5 | 6862.5 | 0.9 | 2203.56 | G300E | 4621581.82 | 36.26 | G300E | 3171028.52 | 24.88
826 | Story22 | B51 | 32 MPa RC Beam (52.5 cm x 25 cm) | Beam | 32MPa | Concrete Rectangular | 250 | 525 | 1312.5 | 6862.5 | 0.9 | 2203.56 | G300E | 5795381.25 | 45.47 | G300E | 2604885.14 | 20.44
827 | Story22 | B52 | 32 MPa RC Beam (52.5 cm x 25 cm) | Beam | 32MPa | Concrete Rectangular | 250 | 525 | 1312.5 | 6862.5 | 0.9 | 2203.56 | G300E | 5431044.89 | 42.61 | G300E | 1899144.24 | 14.9
828 | Story22 | B53 | 32 MPa RC Beam (52.5 cm x 25 cm) | Beam | 32MPa | Concrete Rectangular | 250 | 525 | 1312.5 | 6862.5 | 0.9 | 2203.56 | G300E | 5600735.8 | 43.95 | G300E | 1917769.14 | 15.05
829 | Story22 | B54 | 32 MPa RC Beam (52.5 cm x 25 cm) | Beam | 32MPa | Concrete Rectangular | 250 | 525 | 1312.5 | 6862.5 | 0.9 | 2203.56 | G300E | 5727068.18 | 44.94 | G300E | 1917769.14 | 15.05
830 | Story22 | B55 | 32 MPa RC Beam (52.5 cm x 25 cm) | Beam | 32MPa | Concrete Rectangular | 250 | 525 | 1312.5 | 6862.5 | 0.9 | 2203.56 | G300E | 3985240.91 | 31.27 | G300E | 3885976.25 | 30.49
831 | Story22 | B56 | 32 MPa RC Beam (52.5 cm x 25 cm) | Beam | 32MPa | Concrete Rectangular | 250 | 525 | 1312.5 | 6862.5 | 0.9 | 2203.56 | G300E | 4054801.7 | 31.82 | G300E | 3885976.25 | 30.49
832 | Story22 | B57 | 32 MPa RC Beam (52.5 cm x 25 cm) | Beam | 32MPa | Concrete Rectangular | 250 | 525 | 1312.5 | 6862.5 | 0.9 | 2203.56 | G300E | 3885110.8 | 30.48 | G300E | 3885976.25 | 30.49
833 | Story22 | B58 | 32 MPa RC Beam (52.5 cm x 25 cm) | Beam | 32MPa | Concrete Rectangular | 250 | 525 | 1312.5 | 6862.5 | 0.9 | 2203.56 | G300E | 3662079.55 | 28.73 | G300E | 3171028.52 | 24.88
834 | Story22 | B59 | 32 MPa RC Beam (52.5 cm x 25 cm) | Beam | 32MPa | Concrete Rectangular | 250 | 525 | 1312.5 | 6862.5 | 0.9 | 2203.56 | G300E | 3885110.8 | 30.48 | G300E | 3876618.3 | 30.42
835 | Story22 | B6 | 32 MPa RC Beam (52.5 cm x 25 cm) | Beam | 32MPa | Concrete Rectangular | 250 | 525 | 1312.5 | 6862.5 | 0.9 | 2203.56 | G300E | 3565380.68 | 27.98 | G300E | 3171028.52 | 24.88
836 | Story22 | B60 | 32 MPa RC Beam (52.5 cm x 25 cm) | Beam | 32MPa | Concrete Rectangular | 250 | 525 | 1312.5 | 6862.5 | 0.9 | 2203.56 | G300E | 4054801.7 | 31.82 | G300E | 3865388.75 | 30.33
837 | Story22 | B7 | 32 MPa RC Beam (52.5 cm x 25 cm) | Beam | 32MPa | Concrete Rectangular | 250 | 525 | 1312.5 | 6862.5 | 0.9 | 2203.56 | G300E | 5795069.32 | 45.47 | G300E | 2604863.85 | 20.44
838 | Story22 | B8 | 32 MPa RC Beam (52.5 cm x 25 cm) | Beam | 32MPa | Concrete Rectangular | 250 | 525 | 1312.5 | 6862.5 | 0.9 | 2203.56 | G300E | 3678300 | 28.86 | G300E | 3876618.3 | 30.42
839 | Story22 | B9 | 32 MPa RC Beam (52.5 cm x 25 cm) | Beam | 32MPa | Concrete Rectangular | 250 | 525 | 1312.5 | 6862.5 | 0.9 | 2203.56 | G300E | 5601047.73 | 43.95 | G300E | 1917785.52 | 15.05
840 | Story23 | B1 | 32 MPa RC Beam (52.5 cm x 25 cm) | Beam | 32MPa | Concrete Rectangular | 250 | 525 | 1312.5 | 6875 | 0.9 | 2207.57 | G300E | 4181250 | 32.81 | G300E | 3865867.03 | 30.33
841 | Story23 | B10 | 32 MPa RC Beam (52.5 cm x 25 cm) | Beam | 32MPa | Concrete Rectangular | 250 | 525 | 1312.5 | 6875 | 0.9 | 2207.57 | G300E | 4123437.5 | 32.35 | G300E | 3866804.53 | 30.34
842 | Story23 | B11 | 32 MPa RC Beam (52.5 cm x 25 cm) | Beam | 32MPa | Concrete Rectangular | 250 | 525 | 1312.5 | 6875 | 0.9 | 2207.57 | G300E | 4123750 | 32.36 | G300E | 3866804.53 | 30.34
843 | Story23 | B12 | 32 MPa RC Beam (52.5 cm x 25 cm) | Beam | 32MPa | Concrete Rectangular | 250 | 525 | 1312.5 | 6875 | 0.9 | 2207.57 | G300E | 3999062.5 | 31.38 | G300E | 3878054.53 | 30.43
844 | Story23 | B13 | 32 MPa RC Beam (52.5 cm x 25 cm) | Beam | 32MPa | Concrete Rectangular | 250 | 525 | 1312.5 | 6875 | 0.9 | 2207.57 | G300E | 5978437.5 | 46.91 | G300E | 2035453.12 | 15.97
845 | Story23 | B14 | 32 MPa RC Beam (52.5 cm x 25 cm) | Beam | 32MPa | Concrete Rectangular | 250 | 525 | 1312.5 | 6875 | 0.9 | 2207.57 | G300E | 5595000 | 43.9 | G300E | 1965693.75 | 15.42
846 | Story23 | B15 | 32 MPa RC Beam (52.5 cm x 25 cm) | Beam | 32MPa | Concrete Rectangular | 250 | 525 | 1312.5 | 6875 | 0.9 | 2207.57 | G300E | 5469375 | 42.91 | G300E | 2728878.75 | 21.41
847 | Story23 | B16 | 32 MPa RC Beam (52.5 cm x 25 cm) | Beam | 32MPa | Concrete Rectangular | 250 | 525 | 1312.5 | 7200 | 0.94 | 2311.93 | G300E | 6328486.96 | 49.66 | G300E | 3521352.44 | 27.63
848 | Story23 | B17 | 32 MPa RC Beam (52.5 cm x 25 cm) | Beam | 32MPa | Concrete Rectangular | 250 | 525 | 1312.5 | 6875 | 0.9 | 2207.57 | G300E | 4848125 | 38.04 | G300E | 3176804.53 | 24.93
849 | Story23 | B18 | 32 MPa RC Beam (52.5 cm x 25 cm) | Beam | 32MPa | Concrete Rectangular | 250 | 525 | 1312.5 | 7200 | 0.94 | 2311.93 | G300E | 6329426.09 | 49.66 | G300E | 3532748.32 | 27.72
850 | Story23 | B19 | 32 MPa RC Beam (52.5 cm x 25 cm) | Beam | 32MPa | Concrete Rectangular | 250 | 525 | 1312.5 | 6875 | 0.9 | 2207.57 | G300E | 5473125 | 42.94 | G300E | 1965639.61 | 15.42
851 | Story23 | B2 | 32 MPa RC Beam (52.5 cm x 25 cm) | Beam | 32MPa | Concrete Rectangular | 250 | 525 | 1312.5 | 6875 | 0.9 | 2207.57 | G300E | 4112187.5 | 32.27 | G300E | 3885554.53 | 30.49
852 | Story23 | B20 | 32 MPa RC Beam (52.5 cm x 25 cm) | Beam | 32MPa | Concrete Rectangular | 250 | 525 | 1312.5 | 6875 | 0.9 | 2207.57 | G300E | 5472812.5 | 42.94 | G300E | 1965601.88 | 15.42
853 | Story23 | B21 | 32 MPa RC Beam (52.5 cm x 25 cm) | Beam | 32MPa | Concrete Rectangular | 250 | 525 | 1312.5 | 6875 | 0.9 | 2207.57 | G300E | 5984687.5 | 46.96 | G300E | 1987484.53 | 15.59
854 | Story23 | B22 | 32 MPa RC Beam (52.5 cm x 25 cm) | Beam | 32MPa | Concrete Rectangular | 250 | 525 | 1312.5 | 6875 | 0.9 | 2207.57 | G300E | 3694375 | 28.99 | G300E | 3878054.53 | 30.43
855 | Story23 | B23 | 32 MPa RC Beam (52.5 cm x 25 cm) | Beam | 32MPa | Concrete Rectangular | 250 | 525 | 1312.5 | 6875 | 0.9 | 2207.57 | G300E | 3760625 | 29.51 | G300E | 3176804.53 | 24.93
856 | Story23 | B24 | 32 MPa RC Beam (52.5 cm x 25 cm) | Beam | 32MPa | Concrete Rectangular | 250 | 525 | 1312.5 | 6875 | 0.9 | 2207.57 | G300E | 6115000 | 47.98 | G300E | 2631240.23 | 20.65
857 | Story23 | B25 | 32 MPa RC Beam (52.5 cm x 25 cm) | Beam | 32MPa | Concrete Rectangular | 250 | 525 | 1312.5 | 6875 | 0.9 | 2207.57 | G300E | 4848437.5 | 38.04 | G300E | 3176804.53 | 24.93
858 | Story23 | B26 | 32 MPa RC Beam (52.5 cm x 25 cm) | Beam | 32MPa | Concrete Rectangular | 250 | 525 | 1312.5 | 7200 | 0.94 | 2311.93 | G300E | 6308765.22 | 49.5 | G300E | 3521293.28 | 27.63
859 | Story23 | B3 | 32 MPa RC Beam (52.5 cm x 25 cm) | Beam | 32MPa | Concrete Rectangular | 250 | 525 | 1312.5 | 6875 | 0.9 | 2207.57 | G300E | 6105937.5 | 47.91 | G300E | 2035869.84 | 15.97
860 | Story23 | B30 | 32 MPa RC Beam (52.5 cm x 25 cm) | Beam | 32MPa | Concrete Rectangular | 250 | 525 | 1312.5 | 6875 | 0.9 | 2207.57 | G300E | 6044619.57 | 47.43 | G300E | 3373293.4 | 26.47
861 | Story23 | B31 | 32 MPa RC Beam (52.5 cm x 25 cm) | Beam | 32MPa | Concrete Rectangular | 250 | 525 | 1312.5 | 6875 | 0.9 | 2207.57 | G300E | 4850000 | 38.05 | G300E | 3176804.53 | 24.93
862 | Story23 | B32 | 32 MPa RC Beam (52.5 cm x 25 cm) | Beam | 32MPa | Concrete Rectangular | 250 | 525 | 1312.5 | 6875 | 0.9 | 2207.57 | G300E | 6116250 | 47.99 | G300E | 2631466.64 | 20.65
863 | Story23 | B33 | 32 MPa RC Beam (52.5 cm x 25 cm) | Beam | 32MPa | Concrete Rectangular | 250 | 525 | 1312.5 | 6875 | 0.9 | 2207.57 | G300E | 3668125 | 28.78 | G300E | 3176804.53 | 24.93
864 | Story23 | B34 | 32 MPa RC Beam (52.5 cm x 25 cm) | Beam | 32MPa | Concrete Rectangular | 250 | 525 | 1312.5 | 6875 | 0.9 | 2207.57 | G300E | 4001562.5 | 31.4 | G300E | 3893054.53 | 30.55
865 | Story23 | B35 | 32 MPa RC Beam (52.5 cm x 25 cm) | Beam | 32MPa | Concrete Rectangular | 250 | 525 | 1312.5 | 6875 | 0.9 | 2207.57 | G300E | 6220625 | 48.81 | G300E | 2631443.67 | 20.65
866 | Story23 | B36 | 32 MPa RC Beam (52.5 cm x 25 cm) | Beam | 32MPa | Concrete Rectangular | 250 | 525 | 1312.5 | 6875 | 0.9 | 2207.57 | G300E | 5704375 | 44.76 | G300E | 2681889.61 | 21.04
867 | Story23 | B37 | 32 MPa RC Beam (52.5 cm x 25 cm) | Beam | 32MPa | Concrete Rectangular | 250 | 525 | 1312.5 | 7200 | 0.94 | 2311.93 | G300E | 6346956.52 | 49.8 | G300E | 3532756.54 | 27.72
868 | Story23 | B38 | 32 MPa RC Beam (52.5 cm x 25 cm) | Beam | 32MPa | Concrete Rectangular | 250 | 525 | 1312.5 | 6875 | 0.9 | 2207.57 | G300E | 6060461.96 | 47.55 | G300E | 3373296.54 | 26.47
869 | Story23 | B4 | 32 MPa RC Beam (52.5 cm x 25 cm) | Beam | 32MPa | Concrete Rectangular | 250 | 525 | 1312.5 | 6875 | 0.9 | 2207.57 | G300E | 3691562.5 | 28.97 | G300E | 3893054.53 | 30.55
870 | Story23 | B40 | 32 MPa RC Beam (52.5 cm x 25 cm) | Beam | 32MPa | Concrete Rectangular | 250 | 525 | 1312.5 | 6875 | 0.9 | 2207.57 | G300E | 6044021.74 | 47.42 | G300E | 3373290.26 | 26.47
871 | Story23 | B41 | 32 MPa RC Beam (52.5 cm x 25 cm) | Beam | 32MPa | Concrete Rectangular | 250 | 525 | 1312.5 | 6875 | 0.9 | 2207.57 | G300E | 6060760.87 | 47.55 | G300E | 3373291.83 | 26.47
872 | Story23 | B42 | 32 MPa RC Beam (52.5 cm x 25 cm) | Beam | 32MPa | Concrete Rectangular | 250 | 525 | 1312.5 | 6875 | 0.9 | 2207.57 | G300E | 5472812.5 | 42.94 | G300E | 2681851.88 | 21.04
873 | Story23 | B43 | 32 MPa RC Beam (52.5 cm x 25 cm) | Beam | 32MPa | Concrete Rectangular | 250 | 525 | 1312.5 | 6875 | 0.9 | 2207.57 | G300E | 6221250 | 48.81 | G300E | 2631468.28 | 20.65
874 | Story23 | B44 | 32 MPa RC Beam (52.5 cm x 25 cm) | Beam | 32MPa | Concrete Rectangular | 250 | 525 | 1312.5 | 6875 | 0.9 | 2207.57 | G300E | 3694375 | 28.99 | G300E | 3893054.53 | 30.55
875 | Story23 | B45 | 32 MPa RC Beam (52.5 cm x 25 cm) | Beam | 32MPa | Concrete Rectangular | 250 | 525 | 1312.5 | 6875 | 0.9 | 2207.57 | G300E | 4190625 | 32.88 | G300E | 3886492.03 | 30.49
876 | Story23 | B46 | 32 MPa RC Beam (52.5 cm x 25 cm) | Beam | 32MPa | Concrete Rectangular | 250 | 525 | 1312.5 | 6875 | 0.9 | 2207.57 | G300E | 6007187.5 | 47.13 | G300E | 1987500.94 | 15.59
877 | Story23 | B47 | 32 MPa RC Beam (52.5 cm x 25 cm) | Beam | 32MPa | Concrete Rectangular | 250 | 525 | 1312.5 | 6875 | 0.9 | 2207.57 | G300E | 6006562.5 | 47.13 | G300E | 1987489.45 | 15.59
878 | Story23 | B48 | 32 MPa RC Beam (52.5 cm x 25 cm) | Beam | 32MPa | Concrete Rectangular | 250 | 525 | 1312.5 | 6875 | 0.9 | 2207.57 | G300E | 5704375 | 44.76 | G300E | 2681858.44 | 21.04
879 | Story23 | B49 | 32 MPa RC Beam (52.5 cm x 25 cm) | Beam | 32MPa | Concrete Rectangular | 250 | 525 | 1312.5 | 6875 | 0.9 | 2207.57 | G300E | 6221250 | 48.81 | G300E | 2631468.28 | 20.65
880 | Story23 | B5 | 32 MPa RC Beam (52.5 cm x 25 cm) | Beam | 32MPa | Concrete Rectangular | 250 | 525 | 1312.5 | 6875 | 0.9 | 2207.57 | G300E | 6219375 | 48.8 | G300E | 2631108.98 | 20.64
881 | Story23 | B50 | 32 MPa RC Beam (52.5 cm x 25 cm) | Beam | 32MPa | Concrete Rectangular | 250 | 525 | 1312.5 | 6875 | 0.9 | 2207.57 | G300E | 4850000 | 38.05 | G300E | 3176804.53 | 24.93
882 | Story23 | B51 | 32 MPa RC Beam (52.5 cm x 25 cm) | Beam | 32MPa | Concrete Rectangular | 250 | 525 | 1312.5 | 6875 | 0.9 | 2207.57 | G300E | 6116562.5 | 47.99 | G300E | 2631469.92 | 20.65
883 | Story23 | B52 | 32 MPa RC Beam (52.5 cm x 25 cm) | Beam | 32MPa | Concrete Rectangular | 250 | 525 | 1312.5 | 6875 | 0.9 | 2207.57 | G300E | 5704375 | 44.76 | G300E | 1965608.44 | 15.42
884 | Story23 | B53 | 32 MPa RC Beam (52.5 cm x 25 cm) | Beam | 32MPa | Concrete Rectangular | 250 | 525 | 1312.5 | 6875 | 0.9 | 2207.57 | G300E | 5984687.5 | 46.96 | G300E | 1987479.61 | 15.59
885 | Story23 | B54 | 32 MPa RC Beam (52.5 cm x 25 cm) | Beam | 32MPa | Concrete Rectangular | 250 | 525 | 1312.5 | 6875 | 0.9 | 2207.57 | G300E | 6006875 | 47.13 | G300E | 1987481.25 | 15.59
886 | Story23 | B55 | 32 MPa RC Beam (52.5 cm x 25 cm) | Beam | 32MPa | Concrete Rectangular | 250 | 525 | 1312.5 | 6875 | 0.9 | 2207.57 | G300E | 4123437.5 | 32.35 | G300E | 3886492.03 | 30.49
887 | Story23 | B56 | 32 MPa RC Beam (52.5 cm x 25 cm) | Beam | 32MPa | Concrete Rectangular | 250 | 525 | 1312.5 | 6875 | 0.9 | 2207.57 | G300E | 4190937.5 | 32.88 | G300E | 3886492.03 | 30.49
888 | Story23 | B57 | 32 MPa RC Beam (52.5 cm x 25 cm) | Beam | 32MPa | Concrete Rectangular | 250 | 525 | 1312.5 | 6875 | 0.9 | 2207.57 | G300E | 4001875 | 31.4 | G300E | 3893054.53 | 30.55
889 | Story23 | B58 | 32 MPa RC Beam (52.5 cm x 25 cm) | Beam | 32MPa | Concrete Rectangular | 250 | 525 | 1312.5 | 6875 | 0.9 | 2207.57 | G300E | 3760625 | 29.51 | G300E | 3176804.53 | 24.93
890 | Story23 | B59 | 32 MPa RC Beam (52.5 cm x 25 cm) | Beam | 32MPa | Concrete Rectangular | 250 | 525 | 1312.5 | 6875 | 0.9 | 2207.57 | G300E | 4001875 | 31.4 | G300E | 3878054.53 | 30.43
891 | Story23 | B6 | 32 MPa RC Beam (52.5 cm x 25 cm) | Beam | 32MPa | Concrete Rectangular | 250 | 525 | 1312.5 | 6875 | 0.9 | 2207.57 | G300E | 3668125 | 28.78 | G300E | 3176804.53 | 24.93
892 | Story23 | B60 | 32 MPa RC Beam (52.5 cm x 25 cm) | Beam | 32MPa | Concrete Rectangular | 250 | 525 | 1312.5 | 6875 | 0.9 | 2207.57 | G300E | 4190937.5 | 32.88 | G300E | 3866804.53 | 30.34
893 | Story23 | B7 | 32 MPa RC Beam (52.5 cm x 25 cm) | Beam | 32MPa | Concrete Rectangular | 250 | 525 | 1312.5 | 6875 | 0.9 | 2207.57 | G300E | 6115937.5 | 47.99 | G300E | 2631443.67 | 20.65
894 | Story23 | B8 | 32 MPa RC Beam (52.5 cm x 25 cm) | Beam | 32MPa | Concrete Rectangular | 250 | 525 | 1312.5 | 6875 | 0.9 | 2207.57 | G300E | 3694375 | 28.99 | G300E | 3878054.53 | 30.43
895 | Story23 | B9 | 32 MPa RC Beam (52.5 cm x 25 cm) | Beam | 32MPa | Concrete Rectangular | 250 | 525 | 1312.5 | 6875 | 0.9 | 2207.57 | G300E | 5985000 | 46.96 | G300E | 1987496.02 | 15.59
896 | Story24 | B1 | 32 MPa RC Beam (52.5 cm x 25 cm) | Beam | 32MPa | Concrete Rectangular | 250 | 525 | 1312.5 | 6875 | 0.9 | 2207.57 | G300E | 4162187.5 | 32.66 | G300E | 3863054.53 | 30.31
897 | Story24 | B10 | 32 MPa RC Beam (52.5 cm x 25 cm) | Beam | 32MPa | Concrete Rectangular | 250 | 525 | 1312.5 | 6875 | 0.9 | 2207.57 | G300E | 4129062.5 | 32.4 | G300E | 3863054.53 | 30.31
898 | Story24 | B11 | 32 MPa RC Beam (52.5 cm x 25 cm) | Beam | 32MPa | Concrete Rectangular | 250 | 525 | 1312.5 | 6875 | 0.9 | 2207.57 | G300E | 4129062.5 | 32.4 | G300E | 3863992.03 | 30.32
899 | Story24 | B12 | 32 MPa RC Beam (52.5 cm x 25 cm) | Beam | 32MPa | Concrete Rectangular | 250 | 525 | 1312.5 | 6875 | 0.9 | 2207.57 | G300E | 3868125 | 30.35 | G300E | 3878992.03 | 30.44
900 | Story24 | B13 | 32 MPa RC Beam (52.5 cm x 25 cm) | Beam | 32MPa | Concrete Rectangular | 250 | 525 | 1312.5 | 6875 | 0.9 | 2207.57 | G300E | 5996562.5 | 47.05 | G300E | 2038998.52 | 16
901 | Story24 | B14 | 32 MPa RC Beam (52.5 cm x 25 cm) | Beam | 32MPa | Concrete Rectangular | 250 | 525 | 1312.5 | 6875 | 0.9 | 2207.57 | G300E | 5631562.5 | 44.19 | G300E | 1970508.98 | 15.46
902 | Story24 | B15 | 32 MPa RC Beam (52.5 cm x 25 cm) | Beam | 32MPa | Concrete Rectangular | 250 | 525 | 1312.5 | 6875 | 0.9 | 2207.57 | G300E | 5506562.5 | 43.21 | G300E | 2685845.16 | 21.07
903 | Story24 | B16 | 32 MPa RC Beam (52.5 cm x 25 cm) | Beam | 32MPa | Concrete Rectangular | 250 | 525 | 1312.5 | 7200 | 0.94 | 2311.93 | G300E | 6297495.65 | 49.41 | G300E | 3521025.39 | 27.63
904 | Story24 | B17 | 32 MPa RC Beam (52.5 cm x 25 cm) | Beam | 32MPa | Concrete Rectangular | 250 | 525 | 1312.5 | 6875 | 0.9 | 2207.57 | G300E | 4844687.5 | 38.01 | G300E | 3176804.53 | 24.93
905 | Story24 | B18 | 32 MPa RC Beam (52.5 cm x 25 cm) | Beam | 32MPa | Concrete Rectangular | 250 | 525 | 1312.5 | 7200 | 0.94 | 2311.93 | G300E | 6307513.04 | 49.49 | G300E | 3532401.55 | 27.72
906 | Story24 | B19 | 32 MPa RC Beam (52.5 cm x 25 cm) | Beam | 32MPa | Concrete Rectangular | 250 | 525 | 1312.5 | 6875 | 0.9 | 2207.57 | G300E | 5509375 | 43.23 | G300E | 1970377.73 | 15.46
907 | Story24 | B2 | 32 MPa RC Beam (52.5 cm x 25 cm) | Beam | 32MPa | Concrete Rectangular | 250 | 525 | 1312.5 | 6875 | 0.9 | 2207.57 | G300E | 4117812.5 | 32.31 | G300E | 3887429.53 | 30.5
908 | Story24 | B20 | 32 MPa RC Beam (52.5 cm x 25 cm) | Beam | 32MPa | Concrete Rectangular | 250 | 525 | 1312.5 | 6875 | 0.9 | 2207.57 | G300E | 5508750 | 43.22 | G300E | 1970344.92 | 15.46
909 | Story24 | B21 | 32 MPa RC Beam (52.5 cm x 25 cm) | Beam | 32MPa | Concrete Rectangular | 250 | 525 | 1312.5 | 6875 | 0.9 | 2207.57 | G300E | 6002500 | 47.1 | G300E | 2038847.58 | 16
910 | Story24 | B22 | 32 MPa RC Beam (52.5 cm x 25 cm) | Beam | 32MPa | Concrete Rectangular | 250 | 525 | 1312.5 | 6875 | 0.9 | 2207.57 | G300E | 3695312.5 | 28.99 | G300E | 3878992.03 | 30.44
911 | Story24 | B23 | 32 MPa RC Beam (52.5 cm x 25 cm) | Beam | 32MPa | Concrete Rectangular | 250 | 525 | 1312.5 | 6875 | 0.9 | 2207.57 | G300E | 3729062.5 | 29.26 | G300E | 3176804.53 | 24.93
912 | Story24 | B24 | 32 MPa RC Beam (52.5 cm x 25 cm) | Beam | 32MPa | Concrete Rectangular | 250 | 525 | 1312.5 | 6875 | 0.9 | 2207.57 | G300E | 6120625 | 48.02 | G300E | 2989604.77 | 23.46
913 | Story24 | B25 | 32 MPa RC Beam (52.5 cm x 25 cm) | Beam | 32MPa | Concrete Rectangular | 250 | 525 | 1312.5 | 6875 | 0.9 | 2207.57 | G300E | 4845000 | 38.02 | G300E | 3176804.53 | 24.93
914 | Story24 | B26 | 32 MPa RC Beam (52.5 cm x 25 cm) | Beam | 32MPa | Concrete Rectangular | 250 | 525 | 1312.5 | 7200 | 0.94 | 2311.93 | G300E | 6286852.17 | 49.33 | G300E | 3520992.52 | 27.63
915 | Story24 | B3 | 32 MPa RC Beam (52.5 cm x 25 cm) | Beam | 32MPa | Concrete Rectangular | 250 | 525 | 1312.5 | 6875 | 0.9 | 2207.57 | G300E | 6017187.5 | 47.21 | G300E | 2039408.67 | 16
916 | Story24 | B30 | 32 MPa RC Beam (52.5 cm x 25 cm) | Beam | 32MPa | Concrete Rectangular | 250 | 525 | 1312.5 | 6875 | 0.9 | 2207.57 | G300E | 6021902.17 | 47.25 | G300E | 3327083.99 | 26.11
917 | Story24 | B31 | 32 MPa RC Beam (52.5 cm x 25 cm) | Beam | 32MPa | Concrete Rectangular | 250 | 525 | 1312.5 | 6875 | 0.9 | 2207.57 | G300E | 4845625 | 38.02 | G300E | 3176804.53 | 24.93
918 | Story24 | B32 | 32 MPa RC Beam (52.5 cm x 25 cm) | Beam | 32MPa | Concrete Rectangular | 250 | 525 | 1312.5 | 6875 | 0.9 | 2207.57 | G300E | 6122187.5 | 48.04 | G300E | 2989834.45 | 23.46
919 | Story24 | B33 | 32 MPa RC Beam (52.5 cm x 25 cm) | Beam | 32MPa | Concrete Rectangular | 250 | 525 | 1312.5 | 6875 | 0.9 | 2207.57 | G300E | 3663125 | 28.74 | G300E | 3176804.53 | 24.93
920 | Story24 | B34 | 32 MPa RC Beam (52.5 cm x 25 cm) | Beam | 32MPa | Concrete Rectangular | 250 | 525 | 1312.5 | 6875 | 0.9 | 2207.57 | G300E | 3870625 | 30.37 | G300E | 3883679.53 | 30.47
921 | Story24 | B35 | 32 MPa RC Beam (52.5 cm x 25 cm) | Beam | 32MPa | Concrete Rectangular | 250 | 525 | 1312.5 | 6875 | 0.9 | 2207.57 | G300E | 6122187.5 | 48.04 | G300E | 2989816.41 | 23.46
922 | Story24 | B36 | 32 MPa RC Beam (52.5 cm x 25 cm) | Beam | 32MPa | Concrete Rectangular | 250 | 525 | 1312.5 | 6875 | 0.9 | 2207.57 | G300E | 5530000 | 43.39 | G300E | 2686657.27 | 21.08
923 | Story24 | B37 | 32 MPa RC Beam (52.5 cm x 25 cm) | Beam | 32MPa | Concrete Rectangular | 250 | 525 | 1312.5 | 7200 | 0.94 | 2311.93 | G300E | 6313147.83 | 49.54 | G300E | 3484319.95 | 27.34
924 | Story24 | B38 | 32 MPa RC Beam (52.5 cm x 25 cm) | Beam | 32MPa | Concrete Rectangular | 250 | 525 | 1312.5 | 6875 | 0.9 | 2207.57 | G300E | 6027880.43 | 47.3 | G300E | 3326999.25 | 26.1
925 | Story24 | B4 | 32 MPa RC Beam (52.5 cm x 25 cm) | Beam | 32MPa | Concrete Rectangular | 250 | 525 | 1312.5 | 6875 | 0.9 | 2207.57 | G300E | 3693437.5 | 28.98 | G300E | 3883679.53 | 30.47
926 | Story24 | B40 | 32 MPa RC Beam (52.5 cm x 25 cm) | Beam | 32MPa | Concrete Rectangular | 250 | 525 | 1312.5 | 6875 | 0.9 | 2207.57 | G300E | 6023097.83 | 47.26 | G300E | 3372957.57 | 26.47
927 | Story24 | B41 | 32 MPa RC Beam (52.5 cm x 25 cm) | Beam | 32MPa | Concrete Rectangular | 250 | 525 | 1312.5 | 6875 | 0.9 | 2207.57 | G300E | 6028777.17 | 47.3 | G300E | 3327080.85 | 26.11
928 | Story24 | B42 | 32 MPa RC Beam (52.5 cm x 25 cm) | Beam | 32MPa | Concrete Rectangular | 250 | 525 | 1312.5 | 6875 | 0.9 | 2207.57 | G300E | 5508750 | 43.22 | G300E | 2686594.92 | 21.08
929 | Story24 | B43 | 32 MPa RC Beam (52.5 cm x 25 cm) | Beam | 32MPa | Concrete Rectangular | 250 | 525 | 1312.5 | 6875 | 0.9 | 2207.57 | G300E | 6122187.5 | 48.04 | G300E | 2989834.45 | 23.46
930 | Story24 | B44 | 32 MPa RC Beam (52.5 cm x 25 cm) | Beam | 32MPa | Concrete Rectangular | 250 | 525 | 1312.5 | 6875 | 0.9 | 2207.57 | G300E | 3695312.5 | 28.99 | G300E | 3883679.53 | 30.47
931 | Story24 | B45 | 32 MPa RC Beam (52.5 cm x 25 cm) | Beam | 32MPa | Concrete Rectangular | 250 | 525 | 1312.5 | 6875 | 0.9 | 2207.57 | G300E | 4171562.5 | 32.73 | G300E | 3886492.03 | 30.49
932 | Story24 | B46 | 32 MPa RC Beam (52.5 cm x 25 cm) | Beam | 32MPa | Concrete Rectangular | 250 | 525 | 1312.5 | 6875 | 0.9 | 2207.57 | G300E | 6022500 | 47.25 | G300E | 2038859.06 | 16
933 | Story24 | B47 | 32 MPa RC Beam (52.5 cm x 25 cm) | Beam | 32MPa | Concrete Rectangular | 250 | 525 | 1312.5 | 6875 | 0.9 | 2207.57 | G300E | 6023125 | 47.26 | G300E | 2038847.58 | 16
934 | Story24 | B48 | 32 MPa RC Beam (52.5 cm x 25 cm) | Beam | 32MPa | Concrete Rectangular | 250 | 525 | 1312.5 | 6875 | 0.9 | 2207.57 | G300E | 5530000 | 43.39 | G300E | 2686629.38 | 21.08
935 | Story24 | B49 | 32 MPa RC Beam (52.5 cm x 25 cm) | Beam | 32MPa | Concrete Rectangular | 250 | 525 | 1312.5 | 6875 | 0.9 | 2207.57 | G300E | 6122187.5 | 48.04 | G300E | 2989849.22 | 23.46
936 | Story24 | B5 | 32 MPa RC Beam (52.5 cm x 25 cm) | Beam | 32MPa | Concrete Rectangular | 250 | 525 | 1312.5 | 6875 | 0.9 | 2207.57 | G300E | 6120312.5 | 48.02 | G300E | 2989483.36 | 23.46
937 | Story24 | B50 | 32 MPa RC Beam (52.5 cm x 25 cm) | Beam | 32MPa | Concrete Rectangular | 250 | 525 | 1312.5 | 6875 | 0.9 | 2207.57 | G300E | 4845000 | 38.02 | G300E | 3176804.53 | 24.93
938 | Story24 | B51 | 32 MPa RC Beam (52.5 cm x 25 cm) | Beam | 32MPa | Concrete Rectangular | 250 | 525 | 1312.5 | 6875 | 0.9 | 2207.57 | G300E | 6122187.5 | 48.04 | G300E | 2989862.34 | 23.46
939 | Story24 | B52 | 32 MPa RC Beam (52.5 cm x 25 cm) | Beam | 32MPa | Concrete Rectangular | 250 | 525 | 1312.5 | 6875 | 0.9 | 2207.57 | G300E | 5529687.5 | 43.39 | G300E | 1970344.92 | 15.46
940 | Story24 | B53 | 32 MPa RC Beam (52.5 cm x 25 cm) | Beam | 32MPa | Concrete Rectangular | 250 | 525 | 1312.5 | 6875 | 0.9 | 2207.57 | G300E | 6002500 | 47.1 | G300E | 2038844.3 | 16
941 | Story24 | B54 | 32 MPa RC Beam (52.5 cm x 25 cm) | Beam | 32MPa | Concrete Rectangular | 250 | 525 | 1312.5 | 6875 | 0.9 | 2207.57 | G300E | 6023125 | 47.26 | G300E | 2038842.66 | 16
942 | Story24 | B55 | 32 MPa RC Beam (52.5 cm x 25 cm) | Beam | 32MPa | Concrete Rectangular | 250 | 525 | 1312.5 | 6875 | 0.9 | 2207.57 | G300E | 4129062.5 | 32.4 | G300E | 3886492.03 | 30.49
943 | Story24 | B56 | 32 MPa RC Beam (52.5 cm x 25 cm) | Beam | 32MPa | Concrete Rectangular | 250 | 525 | 1312.5 | 6875 | 0.9 | 2207.57 | G300E | 4171562.5 | 32.73 | G300E | 3886492.03 | 30.49
944 | Story24 | B57 | 32 MPa RC Beam (52.5 cm x 25 cm) | Beam | 32MPa | Concrete Rectangular | 250 | 525 | 1312.5 | 6875 | 0.9 | 2207.57 | G300E | 3870625 | 30.37 | G300E | 3882742.03 | 30.47
945 | Story24 | B58 | 32 MPa RC Beam (52.5 cm x 25 cm) | Beam | 32MPa | Concrete Rectangular | 250 | 525 | 1312.5 | 6875 | 0.9 | 2207.57 | G300E | 3729375 | 29.26 | G300E | 3176804.53 | 24.93
946 | Story24 | B59 | 32 MPa RC Beam (52.5 cm x 25 cm) | Beam | 32MPa | Concrete Rectangular | 250 | 525 | 1312.5 | 6875 | 0.9 | 2207.57 | G300E | 3870625 | 30.37 | G300E | 3878992.03 | 30.44
947 | Story24 | B6 | 32 MPa RC Beam (52.5 cm x 25 cm) | Beam | 32MPa | Concrete Rectangular | 250 | 525 | 1312.5 | 6875 | 0.9 | 2207.57 | G300E | 3663125 | 28.74 | G300E | 3176804.53 | 24.93
948 | Story24 | B60 | 32 MPa RC Beam (52.5 cm x 25 cm) | Beam | 32MPa | Concrete Rectangular | 250 | 525 | 1312.5 | 6875 | 0.9 | 2207.57 | G300E | 4171562.5 | 32.73 | G300E | 3863054.53 | 30.31
949 | Story24 | B7 | 32 MPa RC Beam (52.5 cm x 25 cm) | Beam | 32MPa | Concrete Rectangular | 250 | 525 | 1312.5 | 6875 | 0.9 | 2207.57 | G300E | 6122187.5 | 48.04 | G300E | 2989834.45 | 23.46
950 | Story24 | B8 | 32 MPa RC Beam (52.5 cm x 25 cm) | Beam | 32MPa | Concrete Rectangular | 250 | 525 | 1312.5 | 6875 | 0.9 | 2207.57 | G300E | 3695312.5 | 28.99 | G300E | 3878992.03 | 30.44
951 | Story24 | B9 | 32 MPa RC Beam (52.5 cm x 25 cm) | Beam | 32MPa | Concrete Rectangular | 250 | 525 | 1312.5 | 6875 | 0.9 | 2207.57 | G300E | 6002187.5 | 47.1 | G300E | 2038860.7 | 16
952 | Story25 | B1 | 32 MPa RC Beam (57.5 cm x 25 cm) | Beam | 32MPa | Concrete Rectangular | 250 | 575 | 1437.5 | 6887.5 | 0.99 | 2422.21 | G300E | 4105576.14 | 32.21 | G300E | 4187582.31 | 32.86
953 | Story25 | B10 | 32 MPa RC Beam (57.5 cm x 25 cm) | Beam | 32MPa | Concrete Rectangular | 250 | 575 | 1437.5 | 6887.5 | 0.99 | 2422.21 | G300E | 4069573.3 | 31.93 | G300E | 4173494.24 | 32.75
954 | Story25 | B11 | 32 MPa RC Beam (57.5 cm x 25 cm) | Beam | 32MPa | Concrete Rectangular | 250 | 575 | 1437.5 | 6887.5 | 0.99 | 2422.21 | G300E | 4069260.23 | 31.93 | G300E | 4173494.24 | 32.75
955 | Story25 | B12 | 32 MPa RC Beam (57.5 cm x 25 cm) | Beam | 32MPa | Concrete Rectangular | 250 | 575 | 1437.5 | 6887.5 | 0.99 | 2422.21 | G300E | 3852930.11 | 30.23 | G300E | 4212001.63 | 33.05
956 | Story25 | B13 | 32 MPa RC Beam (57.5 cm x 25 cm) | Beam | 32MPa | Concrete Rectangular | 250 | 575 | 1437.5 | 6887.5 | 0.99 | 2422.21 | G300E | 5817432.95 | 45.65 | G300E | 2241425.42 | 17.59
957 | Story25 | B14 | 32 MPa RC Beam (57.5 cm x 25 cm) | Beam | 32MPa | Concrete Rectangular | 250 | 575 | 1437.5 | 6887.5 | 0.99 | 2422.21 | G300E | 5435176.7 | 42.65 | G300E | 2135087.43 | 16.75
958 | Story25 | B15 | 32 MPa RC Beam (57.5 cm x 25 cm) | Beam | 32MPa | Concrete Rectangular | 250 | 575 | 1437.5 | 6887.5 | 0.99 | 2422.21 | G300E | 5435489.77 | 42.65 | G300E | 2134194.56 | 16.75
959 | Story25 | B16 | 32 MPa RC Beam (57.5 cm x 25 cm) | Beam | 32MPa | Concrete Rectangular | 250 | 575 | 1437.5 | 7200 | 1.03 | 2532.11 | G300E | 6019826.09 | 47.23 | G300E | 3850293.99 | 30.21
960 | Story25 | B17 | 32 MPa RC Beam (57.5 cm x 25 cm) | Beam | 32MPa | Concrete Rectangular | 250 | 575 | 1437.5 | 6887.5 | 0.99 | 2422.21 | G300E | 4794952.27 | 37.62 | G300E | 3439349.36 | 26.99
961 | Story25 | B18 | 32 MPa RC Beam (57.5 cm x 25 cm) | Beam | 32MPa | Concrete Rectangular | 250 | 575 | 1437.5 | 7200 | 1.03 | 2532.11 | G300E | 6026086.96 | 47.28 | G300E | 3813089.79 | 29.92
962 | Story25 | B19 | 32 MPa RC Beam (57.5 cm x 25 cm) | Beam | 32MPa | Concrete Rectangular | 250 | 575 | 1437.5 | 6887.5 | 0.99 | 2422.21 | G300E | 5431419.89 | 42.62 | G300E | 2134972.22 | 16.75
963 | Story25 | B2 | 32 MPa RC Beam (57.5 cm x 25 cm) | Beam | 32MPa | Concrete Rectangular | 250 | 575 | 1437.5 | 6887.5 | 0.99 | 2422.21 | G300E | 4062372.73 | 31.87 | G300E | 4212001.63 | 33.05
964 | Story25 | B20 | 32 MPa RC Beam (57.5 cm x 25 cm) | Beam | 32MPa | Concrete Rectangular | 250 | 575 | 1437.5 | 6887.5 | 0.99 | 2422.21 | G300E | 5431106.82 | 42.61 | G300E | 2134929.02 | 16.75
965 | Story25 | B21 | 32 MPa RC Beam (57.5 cm x 25 cm) | Beam | 32MPa | Concrete Rectangular | 250 | 575 | 1437.5 | 6887.5 | 0.99 | 2422.21 | G300E | 5815867.61 | 45.63 | G300E | 1661705.8 | 13.04
966 | Story25 | B22 | 32 MPa RC Beam (57.5 cm x 25 cm) | Beam | 32MPa | Concrete Rectangular | 250 | 575 | 1437.5 | 6887.5 | 0.99 | 2422.21 | G300E | 3678864.2 | 28.87 | G300E | 4212001.63 | 33.05
967 | Story25 | B23 | 32 MPa RC Beam (57.5 cm x 25 cm) | Beam | 32MPa | Concrete Rectangular | 250 | 575 | 1437.5 | 6887.5 | 0.99 | 2422.21 | G300E | 3707979.55 | 29.09 | G300E | 3439349.36 | 26.99
968 | Story25 | B24 | 32 MPa RC Beam (57.5 cm x 25 cm) | Beam | 32MPa | Concrete Rectangular | 250 | 575 | 1437.5 | 6887.5 | 0.99 | 2422.21 | G300E | 5924189.2 | 46.48 | G300E | 3397430.62 | 26.66
969 | Story25 | B25 | 32 MPa RC Beam (57.5 cm x 25 cm) | Beam | 32MPa | Concrete Rectangular | 250 | 575 | 1437.5 | 6887.5 | 0.99 | 2422.21 | G300E | 4794952.27 | 37.62 | G300E | 3439349.36 | 26.99
970 | Story25 | B26 | 32 MPa RC Beam (57.5 cm x 25 cm) | Beam | 32MPa | Concrete Rectangular | 250 | 575 | 1437.5 | 7200 | 1.03 | 2532.11 | G300E | 6015130.43 | 47.2 | G300E | 3850214.79 | 30.21
971 | Story25 | B3 | 32 MPa RC Beam (57.5 cm x 25 cm) | Beam | 32MPa | Concrete Rectangular | 250 | 575 | 1437.5 | 6887.5 | 0.99 | 2422.21 | G300E | 5818998.3 | 45.66 | G300E | 1662316.05 | 13.04
972 | Story25 | B30 | 32 MPa RC Beam (57.5 cm x 25 cm) | Beam | 32MPa | Concrete Rectangular | 250 | 575 | 1437.5 | 6887.5 | 0.99 | 2422.21 | G300E | 5766634.24 | 45.25 | G300E | 3647746.07 | 28.62
973 | Story25 | B31 | 32 MPa RC Beam (57.5 cm x 25 cm) | Beam | 32MPa | Concrete Rectangular | 250 | 575 | 1437.5 | 6887.5 | 0.99 | 2422.21 | G300E | 4795578.41 | 37.63 | G300E | 3439349.36 | 26.99
974 | Story25 | B32 | 32 MPa RC Beam (57.5 cm x 25 cm) | Beam | 32MPa | Concrete Rectangular | 250 | 575 | 1437.5 | 6887.5 | 0.99 | 2422.21 | G300E | 5924815.34 | 46.49 | G300E | 3397686.24 | 26.66
975 | Story25 | B33 | 32 MPa RC Beam (57.5 cm x 25 cm) | Beam | 32MPa | Concrete Rectangular | 250 | 575 | 1437.5 | 6887.5 | 0.99 | 2422.21 | G300E | 3648496.59 | 28.63 | G300E | 3439349.36 | 26.99
976 | Story25 | B34 | 32 MPa RC Beam (57.5 cm x 25 cm) | Beam | 32MPa | Concrete Rectangular | 250 | 575 | 1437.5 | 6887.5 | 0.99 | 2422.21 | G300E | 3855434.66 | 30.25 | G300E | 4212001.63 | 33.05
977 | Story25 | B35 | 32 MPa RC Beam (57.5 cm x 25 cm) | Beam | 32MPa | Concrete Rectangular | 250 | 575 | 1437.5 | 6887.5 | 0.99 | 2422.21 | G300E | 5924815.34 | 46.49 | G300E | 3397653.84 | 26.66
978 | Story25 | B36 | 32 MPa RC Beam (57.5 cm x 25 cm) | Beam | 32MPa | Concrete Rectangular | 250 | 575 | 1437.5 | 6887.5 | 0.99 | 2422.21 | G300E | 5431419.89 | 42.62 | G300E | 2134927.22 | 16.75
979 | Story25 | B37 | 32 MPa RC Beam (57.5 cm x 25 cm) | Beam | 32MPa | Concrete Rectangular | 250 | 575 | 1437.5 | 7200 | 1.03 | 2532.11 | G300E | 6141913.04 | 48.19 | G300E | 3813298.59 | 29.92
980 | Story25 | B38 | 32 MPa RC Beam (57.5 cm x 25 cm) | Beam | 32MPa | Concrete Rectangular | 250 | 575 | 1437.5 | 6887.5 | 0.99 | 2422.21 | G300E | 5875935.87 | 46.1 | G300E | 3647857.99 | 28.62
981 | Story25 | B4 | 32 MPa RC Beam (57.5 cm x 25 cm) | Beam | 32MPa | Concrete Rectangular | 250 | 575 | 1437.5 | 6887.5 | 0.99 | 2422.21 | G300E | 3676046.59 | 28.84 | G300E | 4212001.63 | 33.05
982 | Story25 | B40 | 32 MPa RC Beam (57.5 cm x 25 cm) | Beam | 32MPa | Concrete Rectangular | 250 | 575 | 1437.5 | 6887.5 | 0.99 | 2422.21 | G300E | 5764837.5 | 45.23 | G300E | 3647597.99 | 28.62
983 | Story25 | B41 | 32 MPa RC Beam (57.5 cm x 25 cm) | Beam | 32MPa | Concrete Rectangular | 250 | 575 | 1437.5 | 6887.5 | 0.99 | 2422.21 | G300E | 5875336.96 | 46.1 | G300E | 3647742.63 | 28.62
984 | Story25 | B42 | 32 MPa RC Beam (57.5 cm x 25 cm) | Beam | 32MPa | Concrete Rectangular | 250 | 575 | 1437.5 | 6887.5 | 0.99 | 2422.21 | G300E | 5431106.82 | 42.61 | G300E | 2134927.22 | 16.75
985 | Story25 | B43 | 32 MPa RC Beam (57.5 cm x 25 cm) | Beam | 32MPa | Concrete Rectangular | 250 | 575 | 1437.5 | 6887.5 | 0.99 | 2422.21 | G300E | 5924815.34 | 46.49 | G300E | 3397684.44 | 26.66
986 | Story25 | B44 | 32 MPa RC Beam (57.5 cm x 25 cm) | Beam | 32MPa | Concrete Rectangular | 250 | 575 | 1437.5 | 6887.5 | 0.99 | 2422.21 | G300E | 3678864.2 | 28.87 | G300E | 4212001.63 | 33.05
987 | Story25 | B45 | 32 MPa RC Beam (57.5 cm x 25 cm) | Beam | 32MPa | Concrete Rectangular | 250 | 575 | 1437.5 | 6887.5 | 0.99 | 2422.21 | G300E | 4110898.3 | 32.26 | G300E | 4212001.63 | 33.05
988 | Story25 | B46 | 32 MPa RC Beam (57.5 cm x 25 cm) | Beam | 32MPa | Concrete Rectangular | 250 | 575 | 1437.5 | 6887.5 | 0.99 | 2422.21 | G300E | 5820250.57 | 45.67 | G300E | 2241207.61 | 17.59
989 | Story25 | B47 | 32 MPa RC Beam (57.5 cm x 25 cm) | Beam | 32MPa | Concrete Rectangular | 250 | 575 | 1437.5 | 6887.5 | 0.99 | 2422.21 | G300E | 5819937.5 | 45.67 | G300E | 2241200.4 | 17.59
990 | Story25 | B48 | 32 MPa RC Beam (57.5 cm x 25 cm) | Beam | 32MPa | Concrete Rectangular | 250 | 575 | 1437.5 | 6887.5 | 0.99 | 2422.21 | G300E | 5431419.89 | 42.62 | G300E | 2134898.42 | 16.75
991 | Story25 | B49 | 32 MPa RC Beam (57.5 cm x 25 cm) | Beam | 32MPa | Concrete Rectangular | 250 | 575 | 1437.5 | 6887.5 | 0.99 | 2422.21 | G300E | 5924815.34 | 46.49 | G300E | 3397668.24 | 26.66
992 | Story25 | B5 | 32 MPa RC Beam (57.5 cm x 25 cm) | Beam | 32MPa | Concrete Rectangular | 250 | 575 | 1437.5 | 6887.5 | 0.99 | 2422.21 | G300E | 5923563.07 | 46.48 | G300E | 3397299.21 | 26.66
993 | Story25 | B50 | 32 MPa RC Beam (57.5 cm x 25 cm) | Beam | 32MPa | Concrete Rectangular | 250 | 575 | 1437.5 | 6887.5 | 0.99 | 2422.21 | G300E | 4796830.68 | 37.64 | G300E | 3439349.36 | 26.99
994 | Story25 | B51 | 32 MPa RC Beam (57.5 cm x 25 cm) | Beam | 32MPa | Concrete Rectangular | 250 | 575 | 1437.5 | 6887.5 | 0.99 | 2422.21 | G300E | 5924815.34 | 46.49 | G300E | 3397650.24 | 26.66
995 | Story25 | B52 | 32 MPa RC Beam (57.5 cm x 25 cm) | Beam | 32MPa | Concrete Rectangular | 250 | 575 | 1437.5 | 6887.5 | 0.99 | 2422.21 | G300E | 5431419.89 | 42.62 | G300E | 2134943.42 | 16.75
996 | Story25 | B53 | 32 MPa RC Beam (57.5 cm x 25 cm) | Beam | 32MPa | Concrete Rectangular | 250 | 575 | 1437.5 | 6887.5 | 0.99 | 2422.21 | G300E | 5815867.61 | 45.63 | G300E | 2241187.8 | 17.59
997 | Story25 | B54 | 32 MPa RC Beam (57.5 cm x 25 cm) | Beam | 32MPa | Concrete Rectangular | 250 | 575 | 1437.5 | 6887.5 | 0.99 | 2422.21 | G300E | 5820250.57 | 45.67 | G300E | 1661700.4 | 13.04
998 | Story25 | B55 | 32 MPa RC Beam (57.5 cm x 25 cm) | Beam | 32MPa | Concrete Rectangular | 250 | 575 | 1437.5 | 6887.5 | 0.99 | 2422.21 | G300E | 4069260.23 | 31.93 | G300E | 4212001.63 | 33.05
999 | Story25 | B56 | 32 MPa RC Beam (57.5 cm x 25 cm) | Beam | 32MPa | Concrete Rectangular | 250 | 575 | 1437.5 | 6887.5 | 0.99 | 2422.21 | G300E | 4110585.23 | 32.25 | G300E | 4212001.63 | 33.05
1000 | Story25 | B57 | 32 MPa RC Beam (57.5 cm x 25 cm) | Beam | 32MPa | Concrete Rectangular | 250 | 575 | 1437.5 | 6887.5 | 0.99 | 2422.21 | G300E | 3855747.73 | 30.25 | G300E | 4212001.63 | 33.05
1001 | Story25 | B58 | 32 MPa RC Beam (57.5 cm x 25 cm) | Beam | 32MPa | Concrete Rectangular | 250 | 575 | 1437.5 | 6887.5 | 0.99 | 2422.21 | G300E | 3707979.55 | 29.09 | G300E | 3439349.36 | 26.99
1002 | Story25 | B59 | 32 MPa RC Beam (57.5 cm x 25 cm) | Beam | 32MPa | Concrete Rectangular | 250 | 575 | 1437.5 | 6887.5 | 0.99 | 2422.21 | G300E | 3855747.73 | 30.25 | G300E | 4212001.63 | 33.05
1003 | Story25 | B6 | 32 MPa RC Beam (57.5 cm x 25 cm) | Beam | 32MPa | Concrete Rectangular | 250 | 575 | 1437.5 | 6887.5 | 0.99 | 2422.21 | G300E | 3648183.52 | 28.63 | G300E | 3439349.36 | 26.99
1004 | Story25 | B60 | 32 MPa RC Beam (57.5 cm x 25 cm) | Beam | 32MPa | Concrete Rectangular | 250 | 575 | 1437.5 | 6887.5 | 0.99 | 2422.21 | G300E | 4110585.23 | 32.25 | G300E | 4189460.72 | 32.87
1005 | Story25 | B7 | 32 MPa RC Beam (57.5 cm x 25 cm) | Beam | 32MPa | Concrete Rectangular | 250 | 575 | 1437.5 | 6887.5 | 0.99 | 2422.21 | G300E | 5924815.34 | 46.49 | G300E | 3397621.44 | 26.66
1006 | Story25 | B8 | 32 MPa RC Beam (57.5 cm x 25 cm) | Beam | 32MPa | Concrete Rectangular | 250 | 575 | 1437.5 | 6887.5 | 0.99 | 2422.21 | G300E | 3678864.2 | 28.87 | G300E | 4212001.63 | 33.05
1007 | Story25 | B9 | 32 MPa RC Beam (57.5 cm x 25 cm) | Beam | 32MPa | Concrete Rectangular | 250 | 575 | 1437.5 | 6887.5 | 0.99 | 2422.21 | G300E | 5815867.61 | 45.63 | G300E | 1661713 | 13.04
1008 | Story26 | B1 | 32 MPa RC Beam (57.5 cm x 25 cm) | Beam | 32MPa | Concrete Rectangular | 250 | 575 | 1437.5 | 6887.5 | 0.99 | 2422.21 | G300E | 3832580.68 | 30.07 | G300E | 4180068.68 | 32.8
1009 | Story26 | B10 | 32 MPa RC Beam (57.5 cm x 25 cm) | Beam | 32MPa | Concrete Rectangular | 250 | 575 | 1437.5 | 6887.5 | 0.99 | 2422.21 | G300E | 3836650.57 | 30.1 | G300E | 4176311.86 | 32.77
1010 | Story26 | B11 | 32 MPa RC Beam (57.5 cm x 25 cm) | Beam | 32MPa | Concrete Rectangular | 250 | 575 | 1437.5 | 6887.5 | 0.99 | 2422.21 | G300E | 3836650.57 | 30.1 | G300E | 4176311.86 | 32.77
1011 | Story26 | B12 | 32 MPa RC Beam (57.5 cm x 25 cm) | Beam | 32MPa | Concrete Rectangular | 250 | 575 | 1437.5 | 6887.5 | 0.99 | 2422.21 | G300E | 3548627.84 | 27.84 | G300E | 4181947.08 | 32.81
1012 | Story26 | B13 | 32 MPa RC Beam (57.5 cm x 25 cm) | Beam | 32MPa | Concrete Rectangular | 250 | 575 | 1437.5 | 6887.5 | 0.99 | 2422.21 | G300E | 5967705.68 | 46.82 | G300E | 1160283.36 | 9.1
1013 | Story26 | B14 | 32 MPa RC Beam (57.5 cm x 25 cm) | Beam | 32MPa | Concrete Rectangular | 250 | 575 | 1437.5 | 6887.5 | 0.99 | 2422.21 | G300E | 4739539.2 | 37.19 | G300E | 2096215.16 | 16.45
1014 | Story26 | B15 | 32 MPa RC Beam (57.5 cm x 25 cm) | Beam | 32MPa | Concrete Rectangular | 250 | 575 | 1437.5 | 6887.5 | 0.99 | 2422.21 | G300E | 4737347.73 | 37.17 | G300E | 2095349.3 | 16.44
1015 | Story26 | B16 | 32 MPa RC Beam (57.5 cm x 25 cm) | Beam | 32MPa | Concrete Rectangular | 250 | 575 | 1437.5 | 7200 | 1.03 | 2532.11 | G300E | 5955652.17 | 46.73 | G300E | 3799712.19 | 29.81
1016 | Story26 | B17 | 32 MPa RC Beam (57.5 cm x 25 cm) | Beam | 32MPa | Concrete Rectangular | 250 | 575 | 1437.5 | 6887.5 | 0.99 | 2422.21 | G300E | 4526026.7 | 35.51 | G300E | 1894044.81 | 14.86
1017 | Story26 | B18 | 32 MPa RC Beam (57.5 cm x 25 cm) | Beam | 32MPa | Concrete Rectangular | 250 | 575 | 1437.5 | 7200 | 1.03 | 2532.11 | G300E | 5970678.26 | 46.85 | G300E | 3807754.59 | 29.88
1018 | Story26 | B19 | 32 MPa RC Beam (57.5 cm x 25 cm) | Beam | 32MPa | Concrete Rectangular | 250 | 575 | 1437.5 | 6887.5 | 0.99 | 2422.21 | G300E | 4725138.07 | 37.08 | G300E | 2095811.93 | 16.44
1019 | Story26 | B2 | 32 MPa RC Beam (57.5 cm x 25 cm) | Beam | 32MPa | Concrete Rectangular | 250 | 575 | 1437.5 | 6887.5 | 0.99 | 2422.21 | G300E | 3830076.14 | 30.05 | G300E | 4181007.88 | 32.81
1020 | Story26 | B20 | 32 MPa RC Beam (57.5 cm x 25 cm) | Beam | 32MPa | Concrete Rectangular | 250 | 575 | 1437.5 | 6887.5 | 0.99 | 2422.21 | G300E | 4725138.07 | 37.08 | G300E | 2095802.93 | 16.44
1021 | Story26 | B21 | 32 MPa RC Beam (57.5 cm x 25 cm) | Beam | 32MPa | Concrete Rectangular | 250 | 575 | 1437.5 | 6887.5 | 0.99 | 2422.21 | G300E | 5964261.93 | 46.8 | G300E | 1159862.12 | 9.1
1022 | Story26 | B22 | 32 MPa RC Beam (57.5 cm x 25 cm) | Beam | 32MPa | Concrete Rectangular | 250 | 575 | 1437.5 | 6887.5 | 0.99 | 2422.21 | G300E | 3550193.18 | 27.86 | G300E | 4181947.08 | 32.81
1023 | Story26 | B23 | 32 MPa RC Beam (57.5 cm x 25 cm) | Beam | 32MPa | Concrete Rectangular | 250 | 575 | 1437.5 | 6887.5 | 0.99 | 2422.21 | G300E | 3189538.64 | 25.03 | G300E | 3439349.36 | 26.99
1024 | Story26 | B24 | 32 MPa RC Beam (57.5 cm x 25 cm) | Beam | 32MPa | Concrete Rectangular | 250 | 575 | 1437.5 | 6887.5 | 0.99 | 2422.21 | G300E | 5818059.09 | 45.65 | G300E | 3396692.57 | 26.65
1025 | Story26 | B25 | 32 MPa RC Beam (57.5 cm x 25 cm) | Beam | 32MPa | Concrete Rectangular | 250 | 575 | 1437.5 | 6887.5 | 0.99 | 2422.21 | G300E | 4526339.77 | 35.52 | G300E | 1894044.81 | 14.86
1026 | Story26 | B26 | 32 MPa RC Beam (57.5 cm x 25 cm) | Beam | 32MPa | Concrete Rectangular | 250 | 575 | 1437.5 | 7200 | 1.03 | 2532.11 | G300E | 5952834.78 | 46.71 | G300E | 3799661.79 | 29.81
1027 | Story26 | B3 | 32 MPa RC Beam (57.5 cm x 25 cm) | Beam | 32MPa | Concrete Rectangular | 250 | 575 | 1437.5 | 6887.5 | 0.99 | 2422.21 | G300E | 5967705.68 | 46.82 | G300E | 1160630.78 | 9.11
1028 | Story26 | B30 | 32 MPa RC Beam (57.5 cm x 25 cm) | Beam | 32MPa | Concrete Rectangular | 250 | 575 | 1437.5 | 6887.5 | 0.99 | 2422.21 | G300E | 5707341.85 | 44.78 | G300E | 3642165.47 | 28.58
1029 | Story26 | B31 | 32 MPa RC Beam (57.5 cm x 25 cm) | Beam | 32MPa | Concrete Rectangular | 250 | 575 | 1437.5 | 6887.5 | 0.99 | 2422.21 | G300E | 4529470.45 | 35.54 | G300E | 1894044.81 | 14.86
1030 | Story26 | B32 | 32 MPa RC Beam (57.5 cm x 25 cm) | Beam | 32MPa | Concrete Rectangular | 250 | 575 | 1437.5 | 6887.5 | 0.99 | 2422.21 | G300E | 5818372.16 | 45.65 | G300E | 3396955.39 | 26.65
1031 | Story26 | B33 | 32 MPa RC Beam (57.5 cm x 25 cm) | Beam | 32MPa | Concrete Rectangular | 250 | 575 | 1437.5 | 6887.5 | 0.99 | 2422.21 | G300E | 3189538.64 | 25.03 | G300E | 3439349.36 | 26.99
1032 | Story26 | B34 | 32 MPa RC Beam (57.5 cm x 25 cm) | Beam | 32MPa | Concrete Rectangular | 250 | 575 | 1437.5 | 6887.5 | 0.99 | 2422.21 | G300E | 3550506.25 | 27.86 | G300E | 4181947.08 | 32.81
1033 | Story26 | B35 | 32 MPa RC Beam (57.5 cm x 25 cm) | Beam | 32MPa | Concrete Rectangular | 250 | 575 | 1437.5 | 6887.5 | 0.99 | 2422.21 | G300E | 5818372.16 | 45.65 | G300E | 3396949.99 | 26.65
1034 | Story26 | B36 | 32 MPa RC Beam (57.5 cm x 25 cm) | Beam | 32MPa | Concrete Rectangular | 250 | 575 | 1437.5 | 6887.5 | 0.99 | 2422.21 | G300E | 4725764.2 | 37.08 | G300E | 2095905.54 | 16.45
1035 | Story26 | B37 | 32 MPa RC Beam (57.5 cm x 25 cm) | Beam | 32MPa | Concrete Rectangular | 250 | 575 | 1437.5 | 7200 | 1.03 | 2532.11 | G300E | 5965043.48 | 46.8 | G300E | 3807295.59 | 29.87
1036 | Story26 | B38 | 32 MPa RC Beam (57.5 cm x 25 cm) | Beam | 32MPa | Concrete Rectangular | 250 | 575 | 1437.5 | 6887.5 | 0.99 | 2422.21 | G300E | 5704946.2 | 44.76 | G300E | 3641915.8 | 28.58
1037 | Story26 | B4 | 32 MPa RC Beam (57.5 cm x 25 cm) | Beam | 32MPa | Concrete Rectangular | 250 | 575 | 1437.5 | 6887.5 | 0.99 | 2422.21 | G300E | 3548940.91 | 27.85 | G300E | 4181947.08 | 32.81
1038 | Story26 | B40 | 32 MPa RC Beam (57.5 cm x 25 cm) | Beam | 32MPa | Concrete Rectangular | 250 | 575 | 1437.5 | 6887.5 | 0.99 | 2422.21 | G300E | 5711833.7 | 44.82 | G300E | 3642492.63 | 28.58
1039 | Story26 | B41 | 32 MPa RC Beam (57.5 cm x 25 cm) | Beam | 32MPa | Concrete Rectangular | 250 | 575 | 1437.5 | 6887.5 | 0.99 | 2422.21 | G300E | 5707341.85 | 44.78 | G300E | 3642162.03 | 28.58
1040 | Story26 | B42 | 32 MPa RC Beam (57.5 cm x 25 cm) | Beam | 32MPa | Concrete Rectangular | 250 | 575 | 1437.5 | 6887.5 | 0.99 | 2422.21 | G300E | 4725138.07 | 37.08 | G300E | 2095797.53 | 16.44
1041 | Story26 | B43 | 32 MPa RC Beam (57.5 cm x 25 cm) | Beam | 32MPa | Concrete Rectangular | 250 | 575 | 1437.5 | 6887.5 | 0.99 | 2422.21 | G300E | 5818372.16 | 45.65 | G300E | 3396953.59 | 26.65
1042 | Story26 | B44 | 32 MPa RC Beam (57.5 cm x 25 cm) | Beam | 32MPa | Concrete Rectangular | 250 | 575 | 1437.5 | 6887.5 | 0.99 | 2422.21 | G300E | 3550193.18 | 27.86 | G300E | 4181947.08 | 32.81
1043 | Story26 | B45 | 32 MPa RC Beam (57.5 cm x 25 cm) | Beam | 32MPa | Concrete Rectangular | 250 | 575 | 1437.5 | 6887.5 | 0.99 | 2422.21 | G300E | 3836650.57 | 30.1 | G300E | 4180068.68 | 32.8
1044 | Story26 | B46 | 32 MPa RC Beam (57.5 cm x 25 cm) | Beam | 32MPa | Concrete Rectangular | 250 | 575 | 1437.5 | 6887.5 | 0.99 | 2422.21 | G300E | 5964261.93 | 46.8 | G300E | 1159865.72 | 9.1
1045 | Story26 | B47 | 32 MPa RC Beam (57.5 cm x 25 cm) | Beam | 32MPa | Concrete Rectangular | 250 | 575 | 1437.5 | 6887.5 | 0.99 | 2422.21 | G300E | 5964261.93 | 46.8 | G300E | 1159862.12 | 9.1
1046 | Story26 | B48 | 32 MPa RC Beam (57.5 cm x 25 cm) | Beam | 32MPa | Concrete Rectangular | 250 | 575 | 1437.5 | 6887.5 | 0.99 | 2422.21 | G300E | 4725764.2 | 37.08 | G300E | 2095892.94 | 16.45
1047 | Story26 | B49 | 32 MPa RC Beam (57.5 cm x 25 cm) | Beam | 32MPa | Concrete Rectangular | 250 | 575 | 1437.5 | 6887.5 | 0.99 | 2422.21 | G300E | 5818685.23 | 45.66 | G300E | 3396993.19 | 26.65
1048 | Story26 | B5 | 32 MPa RC Beam (57.5 cm x 25 cm) | Beam | 32MPa | Concrete Rectangular | 250 | 575 | 1437.5 | 6887.5 | 0.99 | 2422.21 | G300E | 5818059.09 | 45.65 | G300E | 3396577.36 | 26.65
1049 | Story26 | B50 | 32 MPa RC Beam (57.5 cm x 25 cm) | Beam | 32MPa | Concrete Rectangular | 250 | 575 | 1437.5 | 6887.5 | 0.99 | 2422.21 | G300E | 4526965.91 | 35.52 | G300E | 1894044.81 | 14.86
1050 | Story26 | B51 | 32 MPa RC Beam (57.5 cm x 25 cm) | Beam | 32MPa | Concrete Rectangular | 250 | 575 | 1437.5 | 6887.5 | 0.99 | 2422.21 | G300E | 5818998.3 | 45.66 | G300E | 3397066.99 | 26.65
1051 | Story26 | B52 | 32 MPa RC Beam (57.5 cm x 25 cm) | Beam | 32MPa | Concrete Rectangular | 250 | 575 | 1437.5 | 6887.5 | 0.99 | 2422.21 | G300E | 4725138.07 | 37.08 | G300E | 2095775.93 | 16.44
1052 | Story26 | B53 | 32 MPa RC Beam (57.5 cm x 25 cm) | Beam | 32MPa | Concrete Rectangular | 250 | 575 | 1437.5 | 6887.5 | 0.99 | 2422.21 | G300E | 5964575 | 46.8 | G300E | 1159860.32 | 9.1
1053 | Story26 | B54 | 32 MPa RC Beam (57.5 cm x 25 cm) | Beam | 32MPa | Concrete Rectangular | 250 | 575 | 1437.5 | 6887.5 | 0.99 | 2422.21 | G300E | 5964261.93 | 46.8 | G300E | 1159854.92 | 9.1
1054 | Story26 | B55 | 32 MPa RC Beam (57.5 cm x 25 cm) | Beam | 32MPa | Concrete Rectangular | 250 | 575 | 1437.5 | 6887.5 | 0.99 | 2422.21 | G300E | 3836650.57 | 30.1 | G300E | 4180068.68 | 32.8
1055 | Story26 | B56 | 32 MPa RC Beam (57.5 cm x 25 cm) | Beam | 32MPa | Concrete Rectangular | 250 | 575 | 1437.5 | 6887.5 | 0.99 | 2422.21 | G300E | 3836650.57 | 30.1 | G300E | 4180068.68 | 32.8
1056 | Story26 | B57 | 32 MPa RC Beam (57.5 cm x 25 cm) | Beam | 32MPa | Concrete Rectangular | 250 | 575 | 1437.5 | 6887.5 | 0.99 | 2422.21 | G300E | 3550193.18 | 27.86 | G300E | 4181947.08 | 32.81
1057 | Story26 | B58 | 32 MPa RC Beam (57.5 cm x 25 cm) | Beam | 32MPa | Concrete Rectangular | 250 | 575 | 1437.5 | 6887.5 | 0.99 | 2422.21 | G300E | 3189538.64 | 25.03 | G300E | 3439349.36 | 26.99
1058 | Story26 | B59 | 32 MPa RC Beam (57.5 cm x 25 cm) | Beam | 32MPa | Concrete Rectangular | 250 | 575 | 1437.5 | 6887.5 | 0.99 | 2422.21 | G300E | 3550193.18 | 27.86 | G300E | 4181947.08 | 32.81
1059 | Story26 | B6 | 32 MPa RC Beam (57.5 cm x 25 cm) | Beam | 32MPa | Concrete Rectangular | 250 | 575 | 1437.5 | 6887.5 | 0.99 | 2422.21 | G300E | 3189538.64 | 25.03 | G300E | 3439349.36 | 26.99
1060 | Story26 | B60 | 32 MPa RC Beam (57.5 cm x 25 cm) | Beam | 32MPa | Concrete Rectangular | 250 | 575 | 1437.5 | 6887.5 | 0.99 | 2422.21 | G300E | 3836650.57 | 30.1 | G300E | 4180068.68 | 32.8
1061 | Story26 | B7 | 32 MPa RC Beam (57.5 cm x 25 cm) | Beam | 32MPa | Concrete Rectangular | 250 | 575 | 1437.5 | 6887.5 | 0.99 | 2422.21 | G300E | 5818998.3 | 45.66 | G300E | 3397047.19 | 26.65
1062 | Story26 | B8 | 32 MPa RC Beam (57.5 cm x 25 cm) | Beam | 32MPa | Concrete Rectangular | 250 | 575 | 1437.5 | 6887.5 | 0.99 | 2422.21 | G300E | 3550506.25 | 27.86 | G300E | 4181947.08 | 32.81
1063 | Story26 | B9 | 32 MPa RC Beam (57.5 cm x 25 cm) | Beam | 32MPa | Concrete Rectangular | 250 | 575 | 1437.5 | 6887.5 | 0.99 | 2422.21 | G300E | 5964575 | 46.8 | G300E | 1159872.92 | 9.1
1064 | Story27 | B1 | 32 MPa RC Beam (57.5 cm x 25 cm) | Beam | 32MPa | Concrete Rectangular | 250 | 575 | 1437.5 | 6887.5 | 0.99 | 2422.21 | G300E | 3826319.32 | 30.02 | G300E | 4159406.18 | 32.64
1065 | Story27 | B10 | 32 MPa RC Beam (57.5 cm x 25 cm) | Beam | 32MPa | Concrete Rectangular | 250 | 575 | 1437.5 | 6887.5 | 0.99 | 2422.21 | G300E | 3832267.61 | 30.07 | G300E | 4158466.97 | 32.63
1066 | Story27 | B11 | 32 MPa RC Beam (57.5 cm x 25 cm) | Beam | 32MPa | Concrete Rectangular | 250 | 575 | 1437.5 | 6887.5 | 0.99 | 2422.21 | G300E | 3832267.61 | 30.07 | G300E | 4158466.97 | 32.63
1067 | Story27 | B12 | 32 MPa RC Beam (57.5 cm x 25 cm) | Beam | 32MPa | Concrete Rectangular | 250 | 575 | 1437.5 | 6887.5 | 0.99 | 2422.21 | G300E | 3550819.32 | 27.86 | G300E | 4163162.99 | 32.67
1068 | Story27 | B13 | 32 MPa RC Beam (57.5 cm x 25 cm) | Beam | 32MPa | Concrete Rectangular | 250 | 575 | 1437.5 | 6887.5 | 0.99 | 2422.21 | G300E | 5900082.95 | 46.29 | G300E | 1152524.74 | 9.04
1069 | Story27 | B14 | 32 MPa RC Beam (57.5 cm x 25 cm) | Beam | 32MPa | Concrete Rectangular | 250 | 575 | 1437.5 | 6887.5 | 0.99 | 2422.21 | G300E | 4621825.57 | 36.26 | G300E | 1468986.19 | 11.53
1070 | Story27 | B15 | 32 MPa RC Beam (57.5 cm x 25 cm) | Beam | 32MPa | Concrete Rectangular | 250 | 575 | 1437.5 | 6887.5 | 0.99 | 2422.21 | G300E | 4619634.09 | 36.25 | G300E | 1520605.27 | 11.93
1071 | Story27 | B16 | 32 MPa RC Beam (57.5 cm x 25 cm) | Beam | 32MPa | Concrete Rectangular | 250 | 575 | 1437.5 | 7200 | 1.03 | 2532.11 | G300E | 5876452.17 | 46.11 | G300E | 3801596.79 | 29.83
1072 | Story27 | B17 | 32 MPa RC Beam (57.5 cm x 25 cm) | Beam | 32MPa | Concrete Rectangular | 250 | 575 | 1437.5 | 6887.5 | 0.99 | 2422.21 | G300E | 4714806.82 | 36.99 | G300E | 1894044.81 | 14.86
1073 | Story27 | B18 | 32 MPa RC Beam (57.5 cm x 25 cm) | Beam | 32MPa | Concrete Rectangular | 250 | 575 | 1437.5 | 7200 | 1.03 | 2532.11 | G300E | 5882713.04 | 46.16 | G300E | 3809266.59 | 29.89
1074 | Story27 | B19 | 32 MPa RC Beam (57.5 cm x 25 cm) | Beam | 32MPa | Concrete Rectangular | 250 | 575 | 1437.5 | 6887.5 | 0.99 | 2422.21 | G300E | 4607737.5 | 36.15 | G300E | 1521159.71 | 11.94
1075 | Story27 | B2 | 32 MPa RC Beam (57.5 cm x 25 cm) | Beam | 32MPa | Concrete Rectangular | 250 | 575 | 1437.5 | 6887.5 | 0.99 | 2422.21 | G300E | 3709857.95 | 29.11 | G300E | 4159406.18 | 32.64
1076 | Story27 | B20 | 32 MPa RC Beam (57.5 cm x 25 cm) | Beam | 32MPa | Concrete Rectangular | 250 | 575 | 1437.5 | 6887.5 | 0.99 | 2422.21 | G300E | 4607424.43 | 36.15 | G300E | 1521107.51 | 11.94
1077 | Story27 | B21 | 32 MPa RC Beam (57.5 cm x 25 cm) | Beam | 32MPa | Concrete Rectangular | 250 | 575 | 1437.5 | 6887.5 | 0.99 | 2422.21 | G300E | 5782056.25 | 45.37 | G300E | 1152294.33 | 9.04
1078 | Story27 | B22 | 32 MPa RC Beam (57.5 cm x 25 cm) | Beam | 32MPa | Concrete Rectangular | 250 | 575 | 1437.5 | 6887.5 | 0.99 | 2422.21 | G300E | 3553323.86 | 27.88 | G300E | 4162223.79 | 32.66
1079 | Story27 | B23 | 32 MPa RC Beam (57.5 cm x 25 cm) | Beam | 32MPa | Concrete Rectangular | 250 | 575 | 1437.5 | 6887.5 | 0.99 | 2422.21 | G300E | 3169502.27 | 24.87 | G300E | 3439349.36 | 26.99
1080 | Story27 | B24 | 32 MPa RC Beam (57.5 cm x 25 cm) | Beam | 32MPa | Concrete Rectangular | 250 | 575 | 1437.5 | 6887.5 | 0.99 | 2422.21 | G300E | 5831521.02 | 45.76 | G300E | 3598998.55 | 28.24
1081 | Story27 | B25 | 32 MPa RC Beam (57.5 cm x 25 cm) | Beam | 32MPa | Concrete Rectangular | 250 | 575 | 1437.5 | 6887.5 | 0.99 | 2422.21 | G300E | 4487832.39 | 35.21 | G300E | 1894044.81 | 14.86
1082 | Story27 | B26 | 32 MPa RC Beam (57.5 cm x 25 cm) | Beam | 32MPa | Concrete Rectangular | 250 | 575 | 1437.5 | 7200 | 1.03 | 2532.11 | G300E | 5871756.52 | 46.07 | G300E | 3801080.19 | 29.82
1083 | Story27 | B3 | 32 MPa RC Beam (57.5 cm x 25 cm) | Beam | 32MPa | Concrete Rectangular | 250 | 575 | 1437.5 | 6887.5 | 0.99 | 2422.21 | G300E | 5787065.34 | 45.41 | G300E | 1152947.78 | 9.05
1084 | Story27 | B30 | 32 MPa RC Beam (57.5 cm x 25 cm) | Beam | 32MPa | Concrete Rectangular | 250 | 575 | 1437.5 | 6887.5 | 0.99 | 2422.21 | G300E | 5628285.33 | 44.16 | G300E | 3643992.38 | 28.59
1085 | Story27 | B31 | 32 MPa RC Beam (57.5 cm x 25 cm) | Beam | 32MPa | Concrete Rectangular | 250 | 575 | 1437.5 | 6887.5 | 0.99 | 2422.21 | G300E | 4716059.09 | 37 | G300E | 1894044.81 | 14.86
1086 | Story27 | B32 | 32 MPa RC Beam (57.5 cm x 25 cm) | Beam | 32MPa | Concrete Rectangular | 250 | 575 | 1437.5 | 6887.5 | 0.99 | 2422.21 | G300E | 5833086.36 | 45.77 | G300E | 3599288.38 | 28.24
1087 | Story27 | B33 | 32 MPa RC Beam (57.5 cm x 25 cm) | Beam | 32MPa | Concrete Rectangular | 250 | 575 | 1437.5 | 6887.5 | 0.99 | 2422.21 | G300E | 3169502.27 | 24.87 | G300E | 3439349.36 | 26.99
1088 | Story27 | B34 | 32 MPa RC Beam (57.5 cm x 25 cm) | Beam | 32MPa | Concrete Rectangular | 250 | 575 | 1437.5 | 6887.5 | 0.99 | 2422.21 | G300E | 3553323.86 | 27.88 | G300E | 4164102.2 | 32.67
1089 | Story27 | B35 | 32 MPa RC Beam (57.5 cm x 25 cm) | Beam | 32MPa | Concrete Rectangular | 250 | 575 | 1437.5 | 6887.5 | 0.99 | 2422.21 | G300E | 5833086.36 | 45.77 | G300E | 3599268.58 | 28.24
1090 | Story27 | B36 | 32 MPa RC Beam (57.5 cm x 25 cm) | Beam | 32MPa | Concrete Rectangular | 250 | 575 | 1437.5 | 6887.5 | 0.99 | 2422.21 | G300E | 4607737.5 | 36.15 | G300E | 1521136.31 | 11.94
1091 | Story27 | B37 | 32 MPa RC Beam (57.5 cm x 25 cm) | Beam | 32MPa | Concrete Rectangular | 250 | 575 | 1437.5 | 7200 | 1.03 | 2532.11 | G300E | 5883965.22 | 46.17 | G300E | 3809342.19 | 29.89
1092 | Story27 | B38 | 32 MPa RC Beam (57.5 cm x 25 cm) | Beam | 32MPa | Concrete Rectangular | 250 | 575 | 1437.5 | 6887.5 | 0.99 | 2422.21 | G300E | 5628884.24 | 44.17 | G300E | 3644045.76 | 28.59
1093 | Story27 | B4 | 32 MPa RC Beam (57.5 cm x 25 cm) | Beam | 32MPa | Concrete Rectangular | 250 | 575 | 1437.5 | 6887.5 | 0.99 | 2422.21 | G300E | 3550819.32 | 27.86 | G300E | 4164102.2 | 32.67
1094 | Story27 | B40 | 32 MPa RC Beam (57.5 cm x 25 cm) | Beam | 32MPa | Concrete Rectangular | 250 | 575 | 1437.5 | 6887.5 | 0.99 | 2422.21 | G300E | 5627686.41 | 44.16 | G300E | 3643945.89 | 28.59
1095 | Story27 | B41 | 32 MPa RC Beam (57.5 cm x 25 cm) | Beam | 32MPa | Concrete Rectangular | 250 | 575 | 1437.5 | 6887.5 | 0.99 | 2422.21 | G300E | 5628285.33 | 44.16 | G300E | 3643992.38 | 28.59
1096 | Story27 | B42 | 32 MPa RC Beam (57.5 cm x 25 cm) | Beam | 32MPa | Concrete Rectangular | 250 | 575 | 1437.5 | 6887.5 | 0.99 | 2422.21 | G300E | 4607424.43 | 36.15 | G300E | 1521100.31 | 11.94
1097 | Story27 | B43 | 32 MPa RC Beam (57.5 cm x 25 cm) | Beam | 32MPa | Concrete Rectangular | 250 | 575 | 1437.5 | 6887.5 | 0.99 | 2422.21 | G300E | 5833086.36 | 45.77 | G300E | 3599288.38 | 28.24
1098 | Story27 | B44 | 32 MPa RC Beam (57.5 cm x 25 cm) | Beam | 32MPa | Concrete Rectangular | 250 | 575 | 1437.5 | 6887.5 | 0.99 | 2422.21 | G300E | 3553323.86 | 27.88 | G300E | 4164102.2 | 32.67
1099 | Story27 | B45 | 32 MPa RC Beam (57.5 cm x 25 cm) | Beam | 32MPa | Concrete Rectangular | 250 | 575 | 1437.5 | 6887.5 | 0.99 | 2422.21 | G300E | 3945911.36 | 30.96 | G300E | 4158466.97 | 32.63
1100 | Story27 | B46 | 32 MPa RC Beam (57.5 cm x 25 cm) | Beam | 32MPa | Concrete Rectangular | 250 | 575 | 1437.5 | 6887.5 | 0.99 | 2422.21 | G300E | 5895700 | 46.26 | G300E | 1152303.33 | 9.04
1101 | Story27 | B47 | 32 MPa RC Beam (57.5 cm x 25 cm) | Beam | 32MPa | Concrete Rectangular | 250 | 575 | 1437.5 | 6887.5 | 0.99 | 2422.21 | G300E | 5895700 | 46.26 | G300E | 1152297.93 | 9.04
1102 | Story27 | B48 | 32 MPa RC Beam (57.5 cm x 25 cm) | Beam | 32MPa | Concrete Rectangular | 250 | 575 | 1437.5 | 6887.5 | 0.99 | 2422.21 | G300E | 4607424.43 | 36.15 | G300E | 1521111.11 | 11.94
1103 | Story27 | B49 | 32 MPa RC Beam (57.5 cm x 25 cm) | Beam | 32MPa | Concrete Rectangular | 250 | 575 | 1437.5 | 6887.5 | 0.99 | 2422.21 | G300E | 5833086.36 | 45.77 | G300E | 3599277.58 | 28.24
1104 | Story27 | B5 | 32 MPa RC Beam (57.5 cm x 25 cm) | Beam | 32MPa | Concrete Rectangular | 250 | 575 | 1437.5 | 6887.5 | 0.99 | 2422.21 | G300E | 5831207.95 | 45.75 | G300E | 3598850.94 | 28.24
1105 | Story27 | B50 | 32 MPa RC Beam (57.5 cm x 25 cm) | Beam | 32MPa | Concrete Rectangular | 250 | 575 | 1437.5 | 6887.5 | 0.99 | 2422.21 | G300E | 4489397.73 | 35.23 | G300E | 1894044.81 | 14.86
1106 | Story27 | B51 | 32 MPa RC Beam (57.5 cm x 25 cm) | Beam | 32MPa | Concrete Rectangular | 250 | 575 | 1437.5 | 6887.5 | 0.99 | 2422.21 | G300E | 5833086.36 | 45.77 | G300E | 3599273.98 | 28.24
1107 | Story27 | B52 | 32 MPa RC Beam (57.5 cm x 25 cm) | Beam | 32MPa | Concrete Rectangular | 250 | 575 | 1437.5 | 6887.5 | 0.99 | 2422.21 | G300E | 4607424.43 | 36.15 | G300E | 1521123.71 | 11.94
1108 | Story27 | B53 | 32 MPa RC Beam (57.5 cm x 25 cm) | Beam | 32MPa | Concrete Rectangular | 250 | 575 | 1437.5 | 6887.5 | 0.99 | 2422.21 | G300E | 5895700 | 46.26 | G300E | 1152287.12 | 9.04
1109 | Story27 | B54 | 32 MPa RC Beam (57.5 cm x 25 cm) | Beam | 32MPa | Concrete Rectangular | 250 | 575 | 1437.5 | 6887.5 | 0.99 | 2422.21 | G300E | 5782056.25 | 45.37 | G300E | 1152288.92 | 9.04
1110 | Story27 | B55 | 32 MPa RC Beam (57.5 cm x 25 cm) | Beam | 32MPa | Concrete Rectangular | 250 | 575 | 1437.5 | 6887.5 | 0.99 | 2422.21 | G300E | 3832267.61 | 30.07 | G300E | 4158466.97 | 32.63
1111 | Story27 | B56 | 32 MPa RC Beam (57.5 cm x 25 cm) | Beam | 32MPa | Concrete Rectangular | 250 | 575 | 1437.5 | 6887.5 | 0.99 | 2422.21 | G300E | 3945911.36 | 30.96 | G300E | 4158466.97 | 32.63
1112 | Story27 | B57 | 32 MPa RC Beam (57.5 cm x 25 cm) | Beam | 32MPa | Concrete Rectangular | 250 | 575 | 1437.5 | 6887.5 | 0.99 | 2422.21 | G300E | 3553323.86 | 27.88 | G300E | 4164102.2 | 32.67
1113 | Story27 | B58 | 32 MPa RC Beam (57.5 cm x 25 cm) | Beam | 32MPa | Concrete Rectangular | 250 | 575 | 1437.5 | 6887.5 | 0.99 | 2422.21 | G300E | 3169502.27 | 24.87 | G300E | 3439349.36 | 26.99
1114 | Story27 | B59 | 32 MPa RC Beam (57.5 cm x 25 cm) | Beam | 32MPa | Concrete Rectangular | 250 | 575 | 1437.5 | 6887.5 | 0.99 | 2422.21 | G300E | 3553323.86 | 27.88 | G300E | 4163162.99 | 32.67
1115 | Story27 | B6 | 32 MPa RC Beam (57.5 cm x 25 cm) | Beam | 32MPa | Concrete Rectangular | 250 | 575 | 1437.5 | 6887.5 | 0.99 | 2422.21 | G300E | 3169502.27 | 24.87 | G300E | 3439349.36 | 26.99
1116 | Story27 | B60 | 32 MPa RC Beam (57.5 cm x 25 cm) | Beam | 32MPa | Concrete Rectangular | 250 | 575 | 1437.5 | 6887.5 | 0.99 | 2422.21 | G300E | 3945911.36 | 30.96 | G300E | 4158466.97 | 32.63
1117 | Story27 | B7 | 32 MPa RC Beam (57.5 cm x 25 cm) | Beam | 32MPa | Concrete Rectangular | 250 | 575 | 1437.5 | 6887.5 | 0.99 | 2422.21 | G300E | 5832773.3 | 45.77 | G300E | 3599254.17 | 28.24
1118 | Story27 | B8 | 32 MPa RC Beam (57.5 cm x 25 cm) | Beam | 32MPa | Concrete Rectangular | 250 | 575 | 1437.5 | 6887.5 | 0.99 | 2422.21 | G300E | 3553323.86 | 27.88 | G300E | 4162223.79 | 32.66
1119 | Story27 | B9 | 32 MPa RC Beam (57.5 cm x 25 cm) | Beam | 32MPa | Concrete Rectangular | 250 | 575 | 1437.5 | 6887.5 | 0.99 | 2422.21 | G300E | 5782056.25 | 45.37 | G300E | 1152297.93 | 9.04
1120 | Story28 | B1 | 32 MPa RC Beam (57.5 cm x 25 cm) | Beam | 32MPa | Concrete Rectangular | 250 | 575 | 1437.5 | 6887.5 | 0.99 | 2422.21 | G300E | 4089922.73 | 32.09 | G300E | 4162223.79 | 32.66
1121 | Story28 | B10 | 32 MPa RC Beam (57.5 cm x 25 cm) | Beam | 32MPa | Concrete Rectangular | 250 | 575 | 1437.5 | 6887.5 | 0.99 | 2422.21 | G300E | 4088983.52 | 32.08 | G300E | 4161284.58 | 32.65
1122 | Story28 | B11 | 32 MPa RC Beam (57.5 cm x 25 cm) | Beam | 32MPa | Concrete Rectangular | 250 | 575 | 1437.5 | 6887.5 | 0.99 | 2422.21 | G300E | 3975339.77 | 31.19 | G300E | 4161284.58 | 32.65
1123 | Story28 | B12 | 32 MPa RC Beam (57.5 cm x 25 cm) | Beam | 32MPa | Concrete Rectangular | 250 | 575 | 1437.5 | 6887.5 | 0.99 | 2422.21 | G300E | 3696082.95 | 29 | G300E | 4192278.33 | 32.89
1124 | Story28 | B13 | 32 MPa RC Beam (57.5 cm x 25 cm) | Beam | 32MPa | Concrete Rectangular | 250 | 575 | 1437.5 | 6887.5 | 0.99 | 2422.21 | G300E | 5919806.25 | 46.45 | G300E | 2305136.05 | 18.09
1125 | Story28 | B14 | 32 MPa RC Beam (57.5 cm x 25 cm) | Beam | 32MPa | Concrete Rectangular | 250 | 575 | 1437.5 | 6887.5 | 0.99 | 2422.21 | G300E | 4763645.45 | 37.38 | G300E | 2092101.84 | 16.42
1126 | Story28 | B15 | 32 MPa RC Beam (57.5 cm x 25 cm) | Beam | 32MPa | Concrete Rectangular | 250 | 575 | 1437.5 | 6887.5 | 0.99 | 2422.21 | G300E | 4762393.18 | 37.37 | G300E | 2091203.57 | 16.41
1127 | Story28 | B16 | 32 MPa RC Beam (57.5 cm x 25 cm) | Beam | 32MPa | Concrete Rectangular | 250 | 575 | 1437.5 | 7200 | 1.03 | 2532.11 | G300E | 5950643.48 | 46.69 | G300E | 3851051.79 | 30.22
1128 | Story28 | B17 | 32 MPa RC Beam (57.5 cm x 25 cm) | Beam | 32MPa | Concrete Rectangular | 250 | 575 | 1437.5 | 6887.5 | 0.99 | 2422.21 | G300E | 4760827.84 | 37.36 | G300E | 3439349.36 | 26.99
1129 | Story28 | B18 | 32 MPa RC Beam (57.5 cm x 25 cm) | Beam | 32MPa | Concrete Rectangular | 250 | 575 | 1437.5 | 7200 | 1.03 | 2532.11 | G300E | 6074921.74 | 47.67 | G300E | 3868157.19 | 30.35
1130 | Story28 | B19 | 32 MPa RC Beam (57.5 cm x 25 cm) | Beam | 32MPa | Concrete Rectangular | 250 | 575 | 1437.5 | 6887.5 | 0.99 | 2422.21 | G300E | 4750809.66 | 37.28 | G300E | 2091848.02 | 16.41
1131 | Story28 | B2 | 32 MPa RC Beam (57.5 cm x 25 cm) | Beam | 32MPa | Concrete Rectangular | 250 | 575 | 1437.5 | 6887.5 | 0.99 | 2422.21 | G300E | 4082409.09 | 32.03 | G300E | 4186643.11 | 32.85
1132 | Story28 | B20 | 32 MPa RC Beam (57.5 cm x 25 cm) | Beam | 32MPa | Concrete Rectangular | 250 | 575 | 1437.5 | 6887.5 | 0.99 | 2422.21 | G300E | 4750496.59 | 37.27 | G300E | 2091817.42 | 16.41
1133 | Story28 | B21 | 32 MPa RC Beam (57.5 cm x 25 cm) | Beam | 32MPa | Concrete Rectangular | 250 | 575 | 1437.5 | 6887.5 | 0.99 | 2422.21 | G300E | 5916675.57 | 46.42 | G300E | 1145837.22 | 8.99
1134 | Story28 | B22 | 32 MPa RC Beam (57.5 cm x 25 cm) | Beam | 32MPa | Concrete Rectangular | 250 | 575 | 1437.5 | 6887.5 | 0.99 | 2422.21 | G300E | 3687003.98 | 28.93 | G300E | 4193217.54 | 32.9
1135 | Story28 | B23 | 32 MPa RC Beam (57.5 cm x 25 cm) | Beam | 32MPa | Concrete Rectangular | 250 | 575 | 1437.5 | 6887.5 | 0.99 | 2422.21 | G300E | 3647244.32 | 28.62 | G300E | 3439349.36 | 26.99
1136 | Story28 | B24 | 32 MPa RC Beam (57.5 cm x 25 cm) | Beam | 32MPa | Concrete Rectangular | 250 | 575 | 1437.5 | 6887.5 | 0.99 | 2422.21 | G300E | 5958626.7 | 46.75 | G300E | 3594878.03 | 28.21
1137 | Story28 | B25 | 32 MPa RC Beam (57.5 cm x 25 cm) | Beam | 32MPa | Concrete Rectangular | 250 | 575 | 1437.5 | 6887.5 | 0.99 | 2422.21 | G300E | 4760827.84 | 37.36 | G300E | 3439349.36 | 26.99
1138 | Story28 | B26 | 32 MPa RC Beam (57.5 cm x 25 cm) | Beam | 32MPa | Concrete Rectangular | 250 | 575 | 1437.5 | 7200 | 1.03 | 2532.11 | G300E | 5946886.96 | 46.66 | G300E | 3851015.79 | 30.22
1139 | Story28 | B3 | 32 MPa RC Beam (57.5 cm x 25 cm) | Beam | 32MPa | Concrete Rectangular | 250 | 575 | 1437.5 | 6887.5 | 0.99 | 2422.21 | G300E | 5920119.32 | 46.45 | G300E | 1146530.27 | 9
1140 | Story28 | B30 | 32 MPa RC Beam (57.5 cm x 25 cm) | Beam | 32MPa | Concrete Rectangular | 250 | 575 | 1437.5 | 6887.5 | 0.99 | 2422.21 | G300E | 5810654.35 | 45.59 | G300E | 3700208.16 | 29.03
1141 | Story28 | B31 | 32 MPa RC Beam (57.5 cm x 25 cm) | Beam | 32MPa | Concrete Rectangular | 250 | 575 | 1437.5 | 6887.5 | 0.99 | 2422.21 | G300E | 4762393.18 | 37.37 | G300E | 3439349.36 | 26.99
1142 | Story28 | B32 | 32 MPa RC Beam (57.5 cm x 25 cm) | Beam | 32MPa | Concrete Rectangular | 250 | 575 | 1437.5 | 6887.5 | 0.99 | 2422.21 | G300E | 5959878.98 | 46.76 | G300E | 3595140.85 | 28.21
1143 | Story28 | B33 | 32 MPa RC Beam (57.5 cm x 25 cm) | Beam | 32MPa | Concrete Rectangular | 250 | 575 | 1437.5 | 6887.5 | 0.99 | 2422.21 | G300E | 3410564.77 | 26.76 | G300E | 3439349.36 | 26.99
1144 | Story28 | B34 | 32 MPa RC Beam (57.5 cm x 25 cm) | Beam | 32MPa | Concrete Rectangular | 250 | 575 | 1437.5 | 6887.5 | 0.99 | 2422.21 | G300E | 3697961.36 | 29.02 | G300E | 4202609.58 | 32.98
1145 | Story28 | B35 | 32 MPa RC Beam (57.5 cm x 25 cm) | Beam | 32MPa | Concrete Rectangular | 250 | 575 | 1437.5 | 6887.5 | 0.99 | 2422.21 | G300E | 5959878.98 | 46.76 | G300E | 3595113.85 | 28.21
1146 | Story28 | B36 | 32 MPa RC Beam (57.5 cm x 25 cm) | Beam | 32MPa | Concrete Rectangular | 250 | 575 | 1437.5 | 6887.5 | 0.99 | 2422.21 | G300E | 4750809.66 | 37.28 | G300E | 2091866.02 | 16.41
1147 | Story28 | B37 | 32 MPa RC Beam (57.5 cm x 25 cm) | Beam | 32MPa | Concrete Rectangular | 250 | 575 | 1437.5 | 7200 | 1.03 | 2532.11 | G300E | 6073669.57 | 47.66 | G300E | 3868065.39 | 30.35
1148 | Story28 | B38 | 32 MPa RC Beam (57.5 cm x 25 cm) | Beam | 32MPa | Concrete Rectangular | 250 | 575 | 1437.5 | 6887.5 | 0.99 | 2422.21 | G300E | 5809755.98 | 45.59 | G300E | 3700156.5 | 29.03
1149 | Story28 | B4 | 32 MPa RC Beam (57.5 cm x 25 cm) | Beam | 32MPa | Concrete Rectangular | 250 | 575 | 1437.5 | 6887.5 | 0.99 | 2422.21 | G300E | 3685125.57 | 28.91 | G300E | 4202609.58 | 32.98
1150 | Story28 | B40 | 32 MPa RC Beam (57.5 cm x 25 cm) | Beam | 32MPa | Concrete Rectangular | 250 | 575 | 1437.5 | 6887.5 | 0.99 | 2422.21 | G300E | 5811552.72 | 45.6 | G300E | 3700275.31 | 29.03
1151 | Story28 | B41 | 32 MPa RC Beam (57.5 cm x 25 cm) | Beam | 32MPa | Concrete Rectangular | 250 | 575 | 1437.5 | 6887.5 | 0.99 | 2422.21 | G300E | 5810654.35 | 45.59 | G300E | 3700206.44 | 29.03
1152 | Story28 | B42 | 32 MPa RC Beam (57.5 cm x 25 cm) | Beam | 32MPa | Concrete Rectangular | 250 | 575 | 1437.5 | 6887.5 | 0.99 | 2422.21 | G300E | 4750496.59 | 37.27 | G300E | 2091817.42 | 16.41
1153 | Story28 | B43 | 32 MPa RC Beam (57.5 cm x 25 cm) | Beam | 32MPa | Concrete Rectangular | 250 | 575 | 1437.5 | 6887.5 | 0.99 | 2422.21 | G300E | 5959878.98 | 46.76 | G300E | 3595140.85 | 28.21
1154 | Story28 | B44 | 32 MPa RC Beam (57.5 cm x 25 cm) | Beam | 32MPa | Concrete Rectangular | 250 | 575 | 1437.5 | 6887.5 | 0.99 | 2422.21 | G300E | 3687003.98 | 28.93 | G300E | 4202609.58 | 32.98
1155 | Story28 | B45 | 32 MPa RC Beam (57.5 cm x 25 cm) | Beam | 32MPa | Concrete Rectangular | 250 | 575 | 1437.5 | 6887.5 | 0.99 | 2422.21 | G300E | 4094305.68 | 32.13 | G300E | 4188521.52 | 32.86
1156 | Story28 | B46 | 32 MPa RC Beam (57.5 cm x 25 cm) | Beam | 32MPa | Concrete Rectangular | 250 | 575 | 1437.5 | 6887.5 | 0.99 | 2422.21 | G300E | 5916988.64 | 46.43 | G300E | 2304830.03 | 18.08
1157 | Story28 | B47 | 32 MPa RC Beam (57.5 cm x 25 cm) | Beam | 32MPa | Concrete Rectangular | 250 | 575 | 1437.5 | 6887.5 | 0.99 | 2422.21 | G300E | 5916675.57 | 46.42 | G300E | 2304817.42 | 18.08
1158 | Story28 | B48 | 32 MPa RC Beam (57.5 cm x 25 cm) | Beam | 32MPa | Concrete Rectangular | 250 | 575 | 1437.5 | 6887.5 | 0.99 | 2422.21 | G300E | 4750496.59 | 37.27 | G300E | 2091842.62 | 16.41
1159 | Story28 | B49 | 32 MPa RC Beam (57.5 cm x 25 cm) | Beam | 32MPa | Concrete Rectangular | 250 | 575 | 1437.5 | 6887.5 | 0.99 | 2422.21 | G300E | 5959878.98 | 46.76 | G300E | 3595148.05 | 28.21
1160 | Story28 | B5 | 32 MPa RC Beam (57.5 cm x 25 cm) | Beam | 32MPa | Concrete Rectangular | 250 | 575 | 1437.5 | 6887.5 | 0.99 | 2422.21 | G300E | 5958626.7 | 46.75 | G300E | 3594768.22 | 28.21
1161 | Story28 | B50 | 32 MPa RC Beam (57.5 cm x 25 cm) | Beam | 32MPa | Concrete Rectangular | 250 | 575 | 1437.5 | 6887.5 | 0.99 | 2422.21 | G300E | 4762080.11 | 37.37 | G300E | 3439349.36 | 26.99
1162 | Story28 | B51 | 32 MPa RC Beam (57.5 cm x 25 cm) | Beam | 32MPa | Concrete Rectangular | 250 | 575 | 1437.5 | 6887.5 | 0.99 | 2422.21 | G300E | 5960192.05 | 46.77 | G300E | 3595153.45 | 28.21
1163 | Story28 | B52 | 32 MPa RC Beam (57.5 cm x 25 cm) | Beam | 32MPa | Concrete Rectangular | 250 | 575 | 1437.5 | 6887.5 | 0.99 | 2422.21 | G300E | 4750496.59 | 37.27 | G300E | 2091819.22 | 16.41
1164 | Story28 | B53 | 32 MPa RC Beam (57.5 cm x 25 cm) | Beam | 32MPa | Concrete Rectangular | 250 | 575 | 1437.5 | 6887.5 | 0.99 | 2422.21 | G300E | 5916675.57 | 46.42 | G300E | 2304813.82 | 18.08
1165 | Story28 | B54 | 32 MPa RC Beam (57.5 cm x 25 cm) | Beam | 32MPa | Concrete Rectangular | 250 | 575 | 1437.5 | 6887.5 | 0.99 | 2422.21 | G300E | 5916675.57 | 46.42 | G300E | 1145830.02 | 8.99
1166 | Story28 | B55 | 32 MPa RC Beam (57.5 cm x 25 cm) | Beam | 32MPa | Concrete Rectangular | 250 | 575 | 1437.5 | 6887.5 | 0.99 | 2422.21 | G300E | 3975339.77 | 31.19 | G300E | 4188521.52 | 32.86
1167 | Story28 | B56 | 32 MPa RC Beam (57.5 cm x 25 cm) | Beam | 32MPa | Concrete Rectangular | 250 | 575 | 1437.5 | 6887.5 | 0.99 | 2422.21 | G300E | 4094305.68 | 32.13 | G300E | 4188521.52 | 32.86
1168 | Story28 | B57 | 32 MPa RC Beam (57.5 cm x 25 cm) | Beam | 32MPa | Concrete Rectangular | 250 | 575 | 1437.5 | 6887.5 | 0.99 | 2422.21 | G300E | 3698587.5 | 29.02 | G300E | 4202609.58 | 32.98
1169 | Story28 | B58 | 32 MPa RC Beam (57.5 cm x 25 cm) | Beam | 32MPa | Concrete Rectangular | 250 | 575 | 1437.5 | 6887.5 | 0.99 | 2422.21 | G300E | 3647244.32 | 28.62 | G300E | 3439349.36 | 26.99
1170 | Story28 | B59 | 32 MPa RC Beam (57.5 cm x 25 cm) | Beam | 32MPa | Concrete Rectangular | 250 | 575 | 1437.5 | 6887.5 | 0.99 | 2422.21 | G300E | 3698587.5 | 29.02 | G300E | 4192278.33 | 32.89
1171 | Story28 | B6 | 32 MPa RC Beam (57.5 cm x 25 cm) | Beam | 32MPa | Concrete Rectangular | 250 | 575 | 1437.5 | 6887.5 | 0.99 | 2422.21 | G300E | 3410564.77 | 26.76 | G300E | 3439349.36 | 26.99
1172 | Story28 | B60 | 32 MPa RC Beam (57.5 cm x 25 cm) | Beam | 32MPa | Concrete Rectangular | 250 | 575 | 1437.5 | 6887.5 | 0.99 | 2422.21 | G300E | 4094305.68 | 32.13 | G300E | 4163162.99 | 32.67
1173 | Story28 | B7 | 32 MPa RC Beam (57.5 cm x 25 cm) | Beam | 32MPa | Concrete Rectangular | 250 | 575 | 1437.5 | 6887.5 | 0.99 | 2422.21 | G300E | 5959878.98 | 46.76 | G300E | 3595122.85 | 28.21
1174 | Story28 | B8 | 32 MPa RC Beam (57.5 cm x 25 cm) | Beam | 32MPa | Concrete Rectangular | 250 | 575 | 1437.5 | 6887.5 | 0.99 | 2422.21 | G300E | 3687003.98 | 28.93 | G300E | 4192278.33 | 32.89
1175 | Story28 | B9 | 32 MPa RC Beam (57.5 cm x 25 cm) | Beam | 32MPa | Concrete Rectangular | 250 | 575 | 1437.5 | 6887.5 | 0.99 | 2422.21 | G300E | 5916988.64 | 46.43 | G300E | 1145851.62 | 8.99
1176 | Story29 | B1 | 32 MPa RC Beam (55 cm x 25 cm) | Beam | 32MPa | Concrete Rectangular | 250 | 550 | 1375 | 6900 | 0.95 | 2321.1 | G300E | 4092013.64 | 32.11 | G300E | 4012619.41 | 31.48
1177 | Story29 | B10 | 32 MPa RC Beam (55 cm x 25 cm) | Beam | 32MPa | Concrete Rectangular | 250 | 550 | 1375 | 6900 | 0.95 | 2321.1 | G300E | 4100795.45 | 32.18 | G300E | 4011678.5 | 31.48
1178 | Story29 | B11 | 32 MPa RC Beam (55 cm x 25 cm) | Beam | 32MPa | Concrete Rectangular | 250 | 550 | 1375 | 6900 | 0.95 | 2321.1 | G300E | 4100795.45 | 32.18 | G300E | 4011678.5 | 31.48
1179 | Story29 | B12 | 32 MPa RC Beam (55 cm x 25 cm) | Beam | 32MPa | Concrete Rectangular | 250 | 550 | 1375 | 6900 | 0.95 | 2321.1 | G300E | 3678327.27 | 28.86 | G300E | 4039905.78 | 31.7
1180 | Story29 | B13 | 32 MPa RC Beam (55 cm x 25 cm) | Beam | 32MPa | Concrete Rectangular | 250 | 550 | 1375 | 6900 | 0.95 | 2321.1 | G300E | 5909222.73 | 46.37 | G300E | 2173311.82 | 17.05
1181 | Story29 | B14 | 32 MPa RC Beam (55 cm x 25 cm) | Beam | 32MPa | Concrete Rectangular | 250 | 550 | 1375 | 6900 | 0.95 | 2321.1 | G300E | 5480481.82 | 43 | G300E | 2009852.54 | 15.77
1182 | Story29 | B15 | 32 MPa RC Beam (55 cm x 25 cm) | Beam | 32MPa | Concrete Rectangular | 250 | 550 | 1375 | 6900 | 0.95 | 2321.1 | G300E | 5480481.82 | 43 | G300E | 2008934.84 | 15.76
1183 | Story29 | B16 | 32 MPa RC Beam (55 cm x 25 cm) | Beam | 32MPa | Concrete Rectangular | 250 | 550 | 1375 | 7200 | 0.99 | 2422.02 | G300E | 5949391.3 | 46.68 | G300E | 3655683.08 | 28.68
1184 | Story29 | B17 | 32 MPa RC Beam (55 cm x 25 cm) | Beam | 32MPa | Concrete Rectangular | 250 | 550 | 1375 | 6900 | 0.95 | 2321.1 | G300E | 4700781.82 | 36.88 | G300E | 3316973.96 | 26.03
1185 | Story29 | B18 | 32 MPa RC Beam (55 cm x 25 cm) | Beam | 32MPa | Concrete Rectangular | 250 | 550 | 1375 | 7200 | 0.99 | 2422.02 | G300E | 6073982.61 | 47.66 | G300E | 3673661.48 | 28.82
1186 | Story29 | B19 | 32 MPa RC Beam (55 cm x 25 cm) | Beam | 32MPa | Concrete Rectangular | 250 | 550 | 1375 | 6900 | 0.95 | 2321.1 | G300E | 5477345.45 | 42.98 | G300E | 2009662.79 | 15.77
1187 | Story29 | B2 | 32 MPa RC Beam (55 cm x 25 cm) | Beam | 32MPa | Concrete Rectangular | 250 | 550 | 1375 | 6900 | 0.95 | 2321.1 | G300E | 4089190.91 | 32.09 | G300E | 4027673.96 | 31.6
1188 | Story29 | B20 | 32 MPa RC Beam (55 cm x 25 cm) | Beam | 32MPa | Concrete Rectangular | 250 | 550 | 1375 | 6900 | 0.95 | 2321.1 | G300E | 5477031.82 | 42.97 | G300E | 2009619.67 | 15.77
1189 | Story29 | B21 | 32 MPa RC Beam (55 cm x 25 cm) | Beam | 32MPa | Concrete Rectangular | 250 | 550 | 1375 | 6900 | 0.95 | 2321.1 | G300E | 5910477.27 | 46.38 | G300E | 1003068.53 | 7.87
1190 | Story29 | B22 | 32 MPa RC Beam (55 cm x 25 cm) | Beam | 32MPa | Concrete Rectangular | 250 | 550 | 1375 | 6900 | 0.95 | 2321.1 | G300E | 3679895.45 | 28.87 | G300E | 4039905.78 | 31.7
1191 | Story29 | B23 | 32 MPa RC Beam (55 cm x 25 cm) | Beam | 32MPa | Concrete Rectangular | 250 | 550 | 1375 | 6900 | 0.95 | 2321.1 | G300E | 3624695.45 | 28.44 | G300E | 3316973.96 | 26.03
1192 | Story29 | B24 | 32 MPa RC Beam (55 cm x 25 cm) | Beam | 32MPa | Concrete Rectangular | 250 | 550 | 1375 | 6900 | 0.95 | 2321.1 | G300E | 5907968.18 | 46.36 | G300E | 3474775.23 | 27.26
1193 | Story29 | B25 | 32 MPa RC Beam (55 cm x 25 cm) | Beam | 32MPa | Concrete Rectangular | 250 | 550 | 1375 | 6900 | 0.95 | 2321.1 | G300E | 4701409.09 | 36.89 | G300E | 3316973.96 | 26.03
1194 | Story29 | B26 | 32 MPa RC Beam (55 cm x 25 cm) | Beam | 32MPa | Concrete Rectangular | 250 | 550 | 1375 | 7200 | 0.99 | 2422.02 | G300E | 5945321.74 | 46.65 | G300E | 3655641.76 | 28.68
1195 | Story29 | B3 | 32 MPa RC Beam (55 cm x 25 cm) | Beam | 32MPa | Concrete Rectangular | 250 | 550 | 1375 | 6900 | 0.95 | 2321.1 | G300E | 5910163.64 | 46.37 | G300E | 1054031.93 | 8.27
1196 | Story29 | B30 | 32 MPa RC Beam (55 cm x 25 cm) | Beam | 32MPa | Concrete Rectangular | 250 | 550 | 1375 | 6900 | 0.95 | 2321.1 | G300E | 5820600 | 45.67 | G300E | 3520572.45 | 27.62
1197 | Story29 | B31 | 32 MPa RC Beam (55 cm x 25 cm) | Beam | 32MPa | Concrete Rectangular | 250 | 550 | 1375 | 6900 | 0.95 | 2321.1 | G300E | 4702036.36 | 36.89 | G300E | 3316973.96 | 26.03
1198 | Story29 | B32 | 32 MPa RC Beam (55 cm x 25 cm) | Beam | 32MPa | Concrete Rectangular | 250 | 550 | 1375 | 6900 | 0.95 | 2321.1 | G300E | 5909222.73 | 46.37 | G300E | 3475020.18 | 27.27
1199 | Story29 | B33 | 32 MPa RC Beam (55 cm x 25 cm) | Beam | 32MPa | Concrete Rectangular | 250 | 550 | 1375 | 6900 | 0.95 | 2321.1 | G300E | 3624381.82 | 28.44 | G300E | 3316973.96 | 26.03
1200 | Story29 | B34 | 32 MPa RC Beam (55 cm x 25 cm) | Beam | 32MPa | Concrete Rectangular | 250 | 550 | 1375 | 6900 | 0.95 | 2321.1 | G300E | 3680209.09 | 28.88 | G300E | 4039905.78 | 31.7
1201 | Story29 | B35 | 32 MPa RC Beam (55 cm x 25 cm) | Beam | 32MPa | Concrete Rectangular | 250 | 550 | 1375 | 6900 | 0.95 | 2321.1 | G300E | 5908909.09 | 46.36 | G300E | 3474992.58 | 27.27
1202 | Story29 | B36 | 32 MPa RC Beam (55 cm x 25 cm) | Beam | 32MPa | Concrete Rectangular | 250 | 550 | 1375 | 6900 | 0.95 | 2321.1 | G300E | 5477031.82 | 42.97 | G300E | 2009666.24 | 15.77
1203 | Story29 | B37 | 32 MPa RC Beam (55 cm x 25 cm) | Beam | 32MPa | Concrete Rectangular | 250 | 550 | 1375 | 7200 | 0.99 | 2422.02 | G300E | 6073043.48 | 47.65 | G300E | 3673627.04 | 28.82
1204 | Story29 | B38 | 32 MPa RC Beam (55 cm x 25 cm) | Beam | 32MPa | Concrete Rectangular | 250 | 550 | 1375 | 6900 | 0.95 | 2321.1 | G300E | 5820300 | 45.67 | G300E | 3520552.65 | 27.62
1205 | Story29 | B4 | 32 MPa RC Beam (55 cm x 25 cm) | Beam | 32MPa | Concrete Rectangular | 250 | 550 | 1375 | 6900 | 0.95 | 2321.1 | G300E | 3678954.55 | 28.87 | G300E | 4039905.78 | 31.7
1206 | Story29 | B40 | 32 MPa RC Beam (55 cm x 25 cm) | Beam | 32MPa | Concrete Rectangular | 250 | 550 | 1375 | 6900 | 0.95 | 2321.1 | G300E | 5820900 | 45.67 | G300E | 3520597.2 | 27.62
1207 | Story29 | B41 | 32 MPa RC Beam (55 cm x 25 cm) | Beam | 32MPa | Concrete Rectangular | 250 | 550 | 1375 | 6900 | 0.95 | 2321.1 | G300E | 5820600 | 45.67 | G300E | 3520570.8 | 27.62
1208 | Story29 | B42 | 32 MPa RC Beam (55 cm x 25 cm) | Beam | 32MPa | Concrete Rectangular | 250 | 550 | 1375 | 6900 | 0.95 | 2321.1 | G300E | 5477031.82 | 42.97 | G300E | 2009621.39 | 15.77
1209 | Story29 | B43 | 32 MPa RC Beam (55 cm x 25 cm) | Beam | 32MPa | Concrete Rectangular | 250 | 550 | 1375 | 6900 | 0.95 | 2321.1 | G300E | 5909222.73 | 46.37 | G300E | 3475018.46 | 27.27
1210 | Story29 | B44 | 32 MPa RC Beam (55 cm x 25 cm) | Beam | 32MPa | Concrete Rectangular | 250 | 550 | 1375 | 6900 | 0.95 | 2321.1 | G300E | 3679895.45 | 28.87 | G300E | 4039905.78 | 31.7
1211 | Story29 | B45 | 32 MPa RC Beam (55 cm x 25 cm) | Beam | 32MPa | Concrete Rectangular | 250 | 550 | 1375 | 6900 | 0.95 | 2321.1 | G300E | 4100795.45 | 32.18 | G300E | 4028614.87 | 31.61
1212 | Story29 | B46 | 32 MPa RC Beam (55 cm x 25 cm) | Beam | 32MPa | Concrete Rectangular | 250 | 550 | 1375 | 6900 | 0.95 | 2321.1 | G300E | 5910790.91 | 46.38 | G300E | 2122767.59 | 16.66
1213 | Story29 | B47 | 32 MPa RC Beam (55 cm x 25 cm) | Beam | 32MPa | Concrete Rectangular | 250 | 550 | 1375 | 6900 | 0.95 | 2321.1 | G300E | 5910477.27 | 46.38 | G300E | 2122755.52 | 16.66
1214 | Story29 | B48 | 32 MPa RC Beam (55 cm x 25 cm) | Beam | 32MPa | Concrete Rectangular | 250 | 550 | 1375 | 6900 | 0.95 | 2321.1 | G300E | 5477031.82 | 42.97 | G300E | 2009636.92 | 15.77
1215 | Story29 | B49 | 32 MPa RC Beam (55 cm x 25 cm) | Beam | 32MPa | Concrete Rectangular | 250 | 550 | 1375 | 6900 | 0.95 | 2321.1 | G300E | 5909222.73 | 46.37 | G300E | 3475018.46 | 27.27
1216 | Story29 | B5 | 32 MPa RC Beam (55 cm x 25 cm) | Beam | 32MPa | Concrete Rectangular | 250 | 550 | 1375 | 6900 | 0.95 | 2321.1 | G300E | 5907340.91 | 46.35 | G300E | 3474651.03 | 27.26
1217 | Story29 | B50 | 32 MPa RC Beam (55 cm x 25 cm) | Beam | 32MPa | Concrete Rectangular | 250 | 550 | 1375 | 6900 | 0.95 | 2321.1 | G300E | 4702036.36 | 36.89 | G300E | 3316973.96 | 26.03
1218 | Story29 | B51 | 32 MPa RC Beam (55 cm x 25 cm) | Beam | 32MPa | Concrete Rectangular | 250 | 550 | 1375 | 6900 | 0.95 | 2321.1 | G300E | 5909222.73 | 46.37 | G300E | 3475027.08 | 27.27
1219 | Story29 | B52 | 32 MPa RC Beam (55 cm x 25 cm) | Beam | 32MPa | Concrete Rectangular | 250 | 550 | 1375 | 6900 | 0.95 | 2321.1 | G300E | 5477345.45 | 42.98 | G300E | 2009630.02 | 15.77
1220 | Story29 | B53 | 32 MPa RC Beam (55 cm x 25 cm) | Beam | 32MPa | Concrete Rectangular | 250 | 550 | 1375 | 6900 | 0.95 | 2321.1 | G300E | 5910477.27 | 46.38 | G300E | 2122746.89 | 16.66
1221 | Story29 | B54 | 32 MPa RC Beam (55 cm x 25 cm) | Beam | 32MPa | Concrete Rectangular | 250 | 550 | 1375 | 6900 | 0.95 | 2321.1 | G300E | 5910477.27 | 46.38 | G300E | 1003065.08 | 7.87
1222 | Story29 | B55 | 32 MPa RC Beam (55 cm x 25 cm) | Beam | 32MPa | Concrete Rectangular | 250 | 550 | 1375 | 6900 | 0.95 | 2321.1 | G300E | 4100795.45 | 32.18 | G300E | 4028614.87 | 31.61
1223 | Story29 | B56 | 32 MPa RC Beam (55 cm x 25 cm) | Beam | 32MPa | Concrete Rectangular | 250 | 550 | 1375 | 6900 | 0.95 | 2321.1 | G300E | 4100795.45 | 32.18 | G300E | 4028614.87 | 31.61
1224 | Story29 | B57 | 32 MPa RC Beam (55 cm x 25 cm) | Beam | 32MPa | Concrete Rectangular | 250 | 550 | 1375 | 6900 | 0.95 | 2321.1 | G300E | 3679895.45 | 28.87 | G300E | 4039905.78 | 31.7
1225 | Story29 | B58 | 32 MPa RC Beam (55 cm x 25 cm) | Beam | 32MPa | Concrete Rectangular | 250 | 550 | 1375 | 6900 | 0.95 | 2321.1 | G300E | 3624381.82 | 28.44 | G300E | 3316973.96 | 26.03
1226 | Story29 | B59 | 32 MPa RC Beam (55 cm x 25 cm) | Beam | 32MPa | Concrete Rectangular | 250 | 550 | 1375 | 6900 | 0.95 | 2321.1 | G300E | 3679895.45 | 28.87 | G300E | 4039905.78 | 31.7
1227 | Story29 | B6 | 32 MPa RC Beam (55 cm x 25 cm) | Beam | 32MPa | Concrete Rectangular | 250 | 550 | 1375 | 6900 | 0.95 | 2321.1 | G300E | 3624381.82 | 28.44 | G300E | 3316973.96 | 26.03
1228 | Story29 | B60 | 32 MPa RC Beam (55 cm x 25 cm) | Beam | 32MPa | Concrete Rectangular | 250 | 550 | 1375 | 6900 | 0.95 | 2321.1 | G300E | 4100795.45 | 32.18 | G300E | 4011678.5 | 31.48
1229 | Story29 | B7 | 32 MPa RC Beam (55 cm x 25 cm) | Beam | 32MPa | Concrete Rectangular | 250 | 550 | 1375 | 6900 | 0.95 | 2321.1 | G300E | 5908909.09 | 46.36 | G300E | 3474996.03 | 27.27
1230 | Story29 | B8 | 32 MPa RC Beam (55 cm x 25 cm) | Beam | 32MPa | Concrete Rectangular | 250 | 550 | 1375 | 6900 | 0.95 | 2321.1 | G300E | 3680209.09 | 28.88 | G300E | 4039905.78 | 31.7
1231 | Story29 | B9 | 32 MPa RC Beam (55 cm x 25 cm) | Beam | 32MPa | Concrete Rectangular | 250 | 550 | 1375 | 6900 | 0.95 | 2321.1 | G300E | 5910790.91 | 46.38 | G300E | 1003084.05 | 7.87
1232 | Story3 | B1 | 32 MPa RC Beam (40 cm x 25 cm) | Beam | 32MPa | Concrete Rectangular | 250 | 400 | 1000 | 6750 | 0.68 | 1651.38 | G300E | 3547125 | 27.83 | G300E | 2500676.18 | 19.62
1233 | Story3 | B10 | 32 MPa RC Beam (40 cm x 25 cm) | Beam | 32MPa | Concrete Rectangular | 250 | 400 | 1000 | 6750 | 0.68 | 1651.38 | G300E | 3464897.73 | 27.19 | G300E | 2503437.55 | 19.64
1234 | Story3 | B11 | 32 MPa RC Beam (40 cm x 25 cm) | Beam | 32MPa | Concrete Rectangular | 250 | 400 | 1000 | 6750 | 0.68 | 1651.38 | G300E | 3464897.73 | 27.19 | G300E | 2503437.55 | 19.64
1235 | Story3 | B12 | 32 MPa RC Beam (40 cm x 25 cm) | Beam | 32MPa | Concrete Rectangular | 250 | 400 | 1000 | 6750 | 0.68 | 1651.38 | G300E | 3241227.27 | 25.43 | G300E | 2495153.45 | 19.58
1236 | Story3 | B13 | 32 MPa RC Beam (40 cm x 25 cm) | Beam | 32MPa | Concrete Rectangular | 250 | 400 | 1000 | 6750 | 0.68 | 1651.38 | G300E | 4745556.82 | 37.24 | G300E | 1447985.45 | 11.36
1237 | Story3 | B14 | 32 MPa RC Beam (40 cm x 25 cm) | Beam | 32MPa | Concrete Rectangular | 250 | 400 | 1000 | 6750 | 0.68 | 1651.38 | G300E | 4285943.18 | 33.63 | G300E | 1367843.32 | 10.73
1238 | Story3 | B15 | 32 MPa RC Beam (40 cm x 25 cm) | Beam | 32MPa | Concrete Rectangular | 250 | 400 | 1000 | 6750 | 0.68 | 1651.38 | G300E | 4198193.18 | 32.94 | G300E | 1367295.95 | 10.73
1239 | Story3 | B16 | 32 MPa RC Beam (40 cm x 25 cm) | Beam | 32MPa | Concrete Rectangular | 250 | 400 | 1000 | 7200 | 0.72 | 1761.47 | G300E | 4643060.87 | 36.43 | G300E | 2290858.43 | 17.97
1240 | Story3 | B17 | 32 MPa RC Beam (40 cm x 25 cm) | Beam | 32MPa | Concrete Rectangular | 250 | 400 | 1000 | 6750 | 0.68 | 1651.38 | G300E | 4003363.64 | 31.41 | G300E | 1927936.23 | 15.13
1241 | Story3 | B18 | 32 MPa RC Beam (40 cm x 25 cm) | Beam | 32MPa | Concrete Rectangular | 250 | 400 | 1000 | 7200 | 0.72 | 1761.47 | G300E | 4700660.87 | 36.88 | G300E | 2581362.78 | 20.25
1242 | Story3 | B19 | 32 MPa RC Beam (40 cm x 25 cm) | Beam | 32MPa | Concrete Rectangular | 250 | 400 | 1000 | 6750 | 0.68 | 1651.38 | G300E | 4217522.73 | 33.09 | G300E | 1371606.14 | 10.76
1243 | Story3 | B2 | 32 MPa RC Beam (40 cm x 25 cm) | Beam | 32MPa | Concrete Rectangular | 250 | 400 | 1000 | 6750 | 0.68 | 1651.38 | G300E | 3440352.27 | 26.99 | G300E | 2503437.55 | 19.64
1244 | Story3 | B20 | 32 MPa RC Beam (40 cm x 25 cm) | Beam | 32MPa | Concrete Rectangular | 250 | 400 | 1000 | 6750 | 0.68 | 1651.38 | G300E | 4217522.73 | 33.09 | G300E | 1371600 | 10.76
1245 | Story3 | B21 | 32 MPa RC Beam (40 cm x 25 cm) | Beam | 32MPa | Concrete Rectangular | 250 | 400 | 1000 | 6750 | 0.68 | 1651.38 | G300E | 4769181.82 | 37.42 | G300E | 1460158.77 | 11.46
1246 | Story3 | B22 | 32 MPa RC Beam (40 cm x 25 cm) | Beam | 32MPa | Concrete Rectangular | 250 | 400 | 1000 | 6750 | 0.68 | 1651.38 | G300E | 3194897.73 | 25.07 | G300E | 2496073.91 | 19.59
1247 | Story3 | B23 | 32 MPa RC Beam (40 cm x 25 cm) | Beam | 32MPa | Concrete Rectangular | 250 | 400 | 1000 | 6750 | 0.68 | 1651.38 | G300E | 3249204.55 | 25.49 | G300E | 2494233 | 19.57
1248 | Story3 | B24 | 32 MPa RC Beam (40 cm x 25 cm) | Beam | 32MPa | Concrete Rectangular | 250 | 400 | 1000 | 6750 | 0.68 | 1651.38 | G300E | 4733284.09 | 37.14 | G300E | 1452347.18 | 11.4
1249 | Story3 | B25 | 32 MPa RC Beam (40 cm x 25 cm) | Beam | 32MPa | Concrete Rectangular | 250 | 400 | 1000 | 6750 | 0.68 | 1651.38 | G300E | 4002750 | 31.41 | G300E | 1927885.91 | 15.13
1250 | Story3 | B26 | 32 MPa RC Beam (40 cm x 25 cm) | Beam | 32MPa | Concrete Rectangular | 250 | 400 | 1000 | 7200 | 0.72 | 1761.47 | G300E | 4639930.43 | 36.41 | G300E | 2290858.43 | 17.97
1251 | Story3 | B3 | 32 MPa RC Beam (40 cm x 25 cm) | Beam | 32MPa | Concrete Rectangular | 250 | 400 | 1000 | 6750 | 0.68 | 1651.38 | G300E | 4752306.82 | 37.29 | G300E | 1448968.5 | 11.37
1252 | Story3 | B30 | 32 MPa RC Beam (40 cm x 25 cm) | Beam | 32MPa | Concrete Rectangular | 250 | 400 | 1000 | 6750 | 0.68 | 1651.38 | G300E | 4406282.61 | 34.57 | G300E | 2420027.61 | 18.99
1253 | Story3 | B31 | 32 MPa RC Beam (40 cm x 25 cm) | Beam | 32MPa | Concrete Rectangular | 250 | 400 | 1000 | 6750 | 0.68 | 1651.38 | G300E | 4003363.64 | 31.41 | G300E | 1927904.32 | 15.13
1254 | Story3 | B32 | 32 MPa RC Beam (40 cm x 25 cm) | Beam | 32MPa | Concrete Rectangular | 250 | 400 | 1000 | 6750 | 0.68 | 1651.38 | G300E | 4733897.73 | 37.14 | G300E | 1452447.82 | 11.4
1255 | Story3 | B33 | 32 MPa RC Beam (40 cm x 25 cm) | Beam | 32MPa | Concrete Rectangular | 250 | 400 | 1000 | 6750 | 0.68 | 1651.38 | G300E | 3204409.09 | 25.14 | G300E | 2494233 | 19.57
1256 | Story3 | B34 | 32 MPa RC Beam (40 cm x 25 cm) | Beam | 32MPa | Concrete Rectangular | 250 | 400 | 1000 | 6750 | 0.68 | 1651.38 | G300E | 3241534.09 | 25.43 | G300E | 2497914.82 | 19.6
1257 | Story3 | B35 | 32 MPa RC Beam (40 cm x 25 cm) | Beam | 32MPa | Concrete Rectangular | 250 | 400 | 1000 | 6750 | 0.68 | 1651.38 | G300E | 4734204.55 | 37.15 | G300E | 1452469.91 | 11.4
1258 | Story3 | B36 | 32 MPa RC Beam (40 cm x 25 cm) | Beam | 32MPa | Concrete Rectangular | 250 | 400 | 1000 | 6750 | 0.68 | 1651.38 | G300E | 4299136.36 | 33.73 | G300E | 1371608.59 | 10.76
1259 | Story3 | B37 | 32 MPa RC Beam (40 cm x 25 cm) | Beam | 32MPa | Concrete Rectangular | 250 | 400 | 1000 | 7200 | 0.72 | 1761.47 | G300E | 4700034.78 | 36.88 | G300E | 2581362.78 | 20.25
1260 | Story3 | B38 | 32 MPa RC Beam (40 cm x 25 cm) | Beam | 32MPa | Concrete Rectangular | 250 | 400 | 1000 | 6750 | 0.68 | 1651.38 | G300E | 4406282.61 | 34.57 | G300E | 2420027.61 | 18.99
1261 | Story3 | B4 | 32 MPa RC Beam (40 cm x 25 cm) | Beam | 32MPa | Concrete Rectangular | 250 | 400 | 1000 | 6750 | 0.68 | 1651.38 | G300E | 3194897.73 | 25.07 | G300E | 2496994.36 | 19.59
1262 | Story3 | B40 | 32 MPa RC Beam (40 cm x 25 cm) | Beam | 32MPa | Concrete Rectangular | 250 | 400 | 1000 | 6750 | 0.68 | 1651.38 | G300E | 4406869.57 | 34.58 | G300E | 2420027.61 | 18.99
1263 | Story3 | B41 | 32 MPa RC Beam (40 cm x 25 cm) | Beam | 32MPa | Concrete Rectangular | 250 | 400 | 1000 | 6750 | 0.68 | 1651.38 | G300E | 4406282.61 | 34.57 | G300E | 2420027.61 | 18.99
1264 | Story3 | B42 | 32 MPa RC Beam (40 cm x 25 cm) | Beam | 32MPa | Concrete Rectangular | 250 | 400 | 1000 | 6750 | 0.68 | 1651.38 | G300E | 4217522.73 | 33.09 | G300E | 1371600 | 10.76
1265 | Story3 | B43 | 32 MPa RC Beam (40 cm x 25 cm) | Beam | 32MPa | Concrete Rectangular | 250 | 400 | 1000 | 6750 | 0.68 | 1651.38 | G300E | 4733897.73 | 37.14 | G300E | 1452449.05 | 11.4
1266 | Story3 | B44 | 32 MPa RC Beam (40 cm x 25 cm) | Beam | 32MPa | Concrete Rectangular | 250 | 400 | 1000 | 6750 | 0.68 | 1651.38 | G300E | 3194897.73 | 25.07 | G300E | 2497914.82 | 19.6
1267 | Story3 | B45 | 32 MPa RC Beam (40 cm x 25 cm) | Beam | 32MPa | Concrete Rectangular | 250 | 400 | 1000 | 6750 | 0.68 | 1651.38 | G300E | 3570443.18 | 28.02 | G300E | 2503437.55 | 19.64
1268 | Story3 | B46 | 32 MPa RC Beam (40 cm x 25 cm) | Beam | 32MPa | Concrete Rectangular | 250 | 400 | 1000 | 6750 | 0.68 | 1651.38 | G300E | 4769181.82 | 37.42 | G300E | 1460157.55 | 11.46
1269 | Story3 | B47 | 32 MPa RC Beam (40 cm x 25 cm) | Beam | 32MPa | Concrete Rectangular | 250 | 400 | 1000 | 6750 | 0.68 | 1651.38 | G300E | 4769181.82 | 37.42 | G300E | 1460157.55 | 11.46
1270 | Story3 | B48 | 32 MPa RC Beam (40 cm x 25 cm) | Beam | 32MPa | Concrete Rectangular | 250 | 400 | 1000 | 6750 | 0.68 | 1651.38 | G300E | 4299136.36 | 33.73 | G300E | 1371603.68 | 10.76
1271 | Story3 | B49 | 32 MPa RC Beam (40 cm x 25 cm) | Beam | 32MPa | Concrete Rectangular | 250 | 400 | 1000 | 6750 | 0.68 | 1651.38 | G300E | 4733897.73 | 37.14 | G300E | 1452449.05 | 11.4
1272 | Story3 | B5 | 32 MPa RC Beam (40 cm x 25 cm) | Beam | 32MPa | Concrete Rectangular | 250 | 400 | 1000 | 6750 | 0.68 | 1651.38 | G300E | 4732363.64 | 37.13 | G300E | 1452245.32 | 11.39
1273 | Story3 | B50 | 32 MPa RC Beam (40 cm x 25 cm) | Beam | 32MPa | Concrete Rectangular | 250 | 400 | 1000 | 6750 | 0.68 | 1651.38 | G300E | 4003363.64 | 31.41 | G300E | 1927899.41 | 15.13
1274 | Story3 | B51 | 32 MPa RC Beam (40 cm x 25 cm) | Beam | 32MPa | Concrete Rectangular | 250 | 400 | 1000 | 6750 | 0.68 | 1651.38 | G300E | 4733897.73 | 37.14 | G300E | 1452451.5 | 11.4
1275 | Story3 | B52 | 32 MPa RC Beam (40 cm x 25 cm) | Beam | 32MPa | Concrete Rectangular | 250 | 400 | 1000 | 6750 | 0.68 | 1651.38 | G300E | 4299136.36 | 33.73 | G300E | 1371601.23 | 10.76
1276 | Story3 | B53 | 32 MPa RC Beam (40 cm x 25 cm) | Beam | 32MPa | Concrete Rectangular | 250 | 400 | 1000 | 6750 | 0.68 | 1651.38 | G300E | 4769181.82 | 37.42 | G300E | 1460158.77 | 11.46
1277 | Story3 | B54 | 32 MPa RC Beam (40 cm x 25 cm) | Beam | 32MPa | Concrete Rectangular | 250 | 400 | 1000 | 6750 | 0.68 | 1651.38 | G300E | 4769181.82 | 37.42 | G300E | 1460157.55 | 11.46
1278 | Story3 | B55 | 32 MPa RC Beam (40 cm x 25 cm) | Beam | 32MPa | Concrete Rectangular | 250 | 400 | 1000 | 6750 | 0.68 | 1651.38 | G300E | 3464897.73 | 27.19 | G300E | 2503437.55 | 19.64
1279 | Story3 | B56 | 32 MPa RC Beam (40 cm x 25 cm) | Beam | 32MPa | Concrete Rectangular | 250 | 400 | 1000 | 6750 | 0.68 | 1651.38 | G300E | 3570443.18 | 28.02 | G300E | 2503437.55 | 19.64
1280 | Story3 | B57 | 32 MPa RC Beam (40 cm x 25 cm) | Beam | 32MPa | Concrete Rectangular | 250 | 400 | 1000 | 6750 | 0.68 | 1651.38 | G300E | 3241534.09 | 25.43 | G300E | 2497914.82 | 19.6
1281 | Story3 | B58 | 32 MPa RC Beam (40 cm x 25 cm) | Beam | 32MPa | Concrete Rectangular | 250 | 400 | 1000 | 6750 | 0.68 | 1651.38 | G300E | 3249204.55 | 25.49 | G300E | 2494233 | 19.57
1282 | Story3 | B59 | 32 MPa RC Beam (40 cm x 25 cm) | Beam | 32MPa | Concrete Rectangular | 250 | 400 | 1000 | 6750 | 0.68 | 1651.38 | G300E | 3241534.09 | 25.43 | G300E | 2496073.91 | 19.59
1283 | Story3 | B6 | 32 MPa RC Beam (40 cm x 25 cm) | Beam | 32MPa | Concrete Rectangular | 250 | 400 | 1000 | 6750 | 0.68 | 1651.38 | G300E | 3205022.73 | 25.15 | G300E | 2494233 | 19.57
1284 | Story3 | B60 | 32 MPa RC Beam (40 cm x 25 cm) | Beam | 32MPa | Concrete Rectangular | 250 | 400 | 1000 | 6750 | 0.68 | 1651.38 | G300E | 3570443.18 | 28.02 | G300E | 2503437.55 | 19.64
1285 | Story3 | B7 | 32 MPa RC Beam (40 cm x 25 cm) | Beam | 32MPa | Concrete Rectangular | 250 | 400 | 1000 | 6750 | 0.68 | 1651.38 | G300E | 4734204.55 | 37.15 | G300E | 1452472.36 | 11.4
1286 | Story3 | B8 | 32 MPa RC Beam (40 cm x 25 cm) | Beam | 32MPa | Concrete Rectangular | 250 | 400 | 1000 | 6750 | 0.68 | 1651.38 | G300E | 3194897.73 | 25.07 | G300E | 2496073.91 | 19.59
1287 | Story3 | B9 | 32 MPa RC Beam (40 cm x 25 cm) | Beam | 32MPa | Concrete Rectangular | 250 | 400 | 1000 | 6750 | 0.68 | 1651.38 | G300E | 4769181.82 | 37.42 | G300E | 1460157.55 | 11.46
1288 | Story30 | B1 | 32 MPa RC Beam (55 cm x 25 cm) | Beam | 32MPa | Concrete Rectangular | 250 | 550 | 1375 | 6900 | 0.95 | 2321.1 | G300E | 4104559.09 | 32.21 | G300E | 4007914.87 | 31.45
1289 | Story30 | B10 | 32 MPa RC Beam (55 cm x 25 cm) | Beam | 32MPa | Concrete Rectangular | 250 | 550 | 1375 | 6900 | 0.95 | 2321.1 | G300E | 4113968.18 | 32.28 | G300E | 4007914.87 | 31.45
1290 | Story30 | B11 | 32 MPa RC Beam (55 cm x 25 cm) | Beam | 32MPa | Concrete Rectangular | 250 | 550 | 1375 | 6900 | 0.95 | 2321.1 | G300E | 4113968.18 | 32.28 | G300E | 4007914.87 | 31.45
1291 | Story30 | B12 | 32 MPa RC Beam (55 cm x 25 cm) | Beam | 32MPa | Concrete Rectangular | 250 | 550 | 1375 | 6900 | 0.95 | 2321.1 | G300E | 3686168.18 | 28.92 | G300E | 4035201.23 | 31.66
1292 | Story30 | B13 | 32 MPa RC Beam (55 cm x 25 cm) | Beam | 32MPa | Concrete Rectangular | 250 | 550 | 1375 | 6900 | 0.95 | 2321.1 | G300E | 5892286.36 | 46.23 | G300E | 2118094.57 | 16.62
1293 | Story30 | B14 | 32 MPa RC Beam (55 cm x 25 cm) | Beam | 32MPa | Concrete Rectangular | 250 | 550 | 1375 | 6900 | 0.95 | 2321.1 | G300E | 5459468.18 | 42.84 | G300E | 2006644.04 | 15.74
1294 | Story30 | B15 | 32 MPa RC Beam (55 cm x 25 cm) | Beam | 32MPa | Concrete Rectangular | 250 | 550 | 1375 | 6900 | 0.95 | 2321.1 | G300E | 5459468.18 | 42.84 | G300E | 2005719.44 | 15.74
1295 | Story30 | B16 | 32 MPa RC Beam (55 cm x 25 cm) | Beam | 32MPa | Concrete Rectangular | 250 | 550 | 1375 | 7200 | 0.99 | 2422.02 | G300E | 5991652.17 | 47.01 | G300E | 3706779.13 | 29.08
1296 | Story30 | B17 | 32 MPa RC Beam (55 cm x 25 cm) | Beam | 32MPa | Concrete Rectangular | 250 | 550 | 1375 | 6900 | 0.95 | 2321.1 | G300E | 4696704.55 | 36.85 | G300E | 3316973.96 | 26.03
1297 | Story30 | B18 | 32 MPa RC Beam (55 cm x 25 cm) | Beam | 32MPa | Concrete Rectangular | 250 | 550 | 1375 | 7200 | 0.99 | 2422.02 | G300E | 6007304.35 | 47.14 | G300E | 3676622.87 | 28.85
1298 | Story30 | B19 | 32 MPa RC Beam (55 cm x 25 cm) | Beam | 32MPa | Concrete Rectangular | 250 | 550 | 1375 | 6900 | 0.95 | 2321.1 | G300E | 5456959.09 | 42.82 | G300E | 2006483.62 | 15.74
1299 | Story30 | B2 | 32 MPa RC Beam (55 cm x 25 cm) | Beam | 32MPa | Concrete Rectangular | 250 | 550 | 1375 | 6900 | 0.95 | 2321.1 | G300E | 4102050 | 32.19 | G300E | 4022028.5 | 31.56
1300 | Story30 | B20 | 32 MPa RC Beam (55 cm x 25 cm) | Beam | 32MPa | Concrete Rectangular | 250 | 550 | 1375 | 6900 | 0.95 | 2321.1 | G300E | 5456645.45 | 42.81 | G300E | 2006443.94 | 15.74
1301 | Story30 | B21 | 32 MPa RC Beam (55 cm x 25 cm) | Beam | 32MPa | Concrete Rectangular | 250 | 550 | 1375 | 6900 | 0.95 | 2321.1 | G300E | 5892913.64 | 46.24 | G300E | 2117870.32 | 16.62
1302 | Story30 | B22 | 32 MPa RC Beam (55 cm x 25 cm) | Beam | 32MPa | Concrete Rectangular | 250 | 550 | 1375 | 6900 | 0.95 | 2321.1 | G300E | 3688677.27 | 28.94 | G300E | 4035201.23 | 31.66
1303 | Story30 | B23 | 32 MPa RC Beam (55 cm x 25 cm) | Beam | 32MPa | Concrete Rectangular | 250 | 550 | 1375 | 6900 | 0.95 | 2321.1 | G300E | 3627831.82 | 28.47 | G300E | 3316973.96 | 26.03
1304 | Story30 | B24 | 32 MPa RC Beam (55 cm x 25 cm) | Beam | 32MPa | Concrete Rectangular | 250 | 550 | 1375 | 6900 | 0.95 | 2321.1 | G300E | 5920513.64 | 46.45 | G300E | 3475047.78 | 27.27
1305 | Story30 | B25 | 32 MPa RC Beam (55 cm x 25 cm) | Beam | 32MPa | Concrete Rectangular | 250 | 550 | 1375 | 6900 | 0.95 | 2321.1 | G300E | 4696704.55 | 36.85 | G300E | 3316973.96 | 26.03
1306 | Story30 | B26 | 32 MPa RC Beam (55 cm x 25 cm) | Beam | 32MPa | Concrete Rectangular | 250 | 550 | 1375 | 7200 | 0.99 | 2422.02 | G300E | 5878330.43 | 46.12 | G300E | 3706739.53 | 29.08
1307 | Story30 | B3 | 32 MPa RC Beam (55 cm x 25 cm) | Beam | 32MPa | Concrete Rectangular | 250 | 550 | 1375 | 6900 | 0.95 | 2321.1 | G300E | 5892913.64 | 46.24 | G300E | 1608977.28 | 12.62
1308 | Story30 | B30 | 32 MPa RC Beam (55 cm x 25 cm) | Beam | 32MPa | Concrete Rectangular | 250 | 550 | 1375 | 6900 | 0.95 | 2321.1 | G300E | 5757300 | 45.17 | G300E | 3523398.9 | 27.65
1309 | Story30 | B31 | 32 MPa RC Beam (55 cm x 25 cm) | Beam | 32MPa | Concrete Rectangular | 250 | 550 | 1375 | 6900 | 0.95 | 2321.1 | G300E | 4697645.45 | 36.86 | G300E | 3316973.96 | 26.03
1310 | Story30 | B32 | 32 MPa RC Beam (55 cm x 25 cm) | Beam | 32MPa | Concrete Rectangular | 250 | 550 | 1375 | 6900 | 0.95 | 2321.1 | G300E | 5921454.55 | 46.46 | G300E | 3475282.38 | 27.27
1311 | Story30 | B33 | 32 MPa RC Beam (55 cm x 25 cm) | Beam | 32MPa | Concrete Rectangular | 250 | 550 | 1375 | 6900 | 0.95 | 2321.1 | G300E | 3627831.82 | 28.47 | G300E | 3316973.96 | 26.03
1312 | Story30 | B34 | 32 MPa RC Beam (55 cm x 25 cm) | Beam | 32MPa | Concrete Rectangular | 250 | 550 | 1375 | 6900 | 0.95 | 2321.1 | G300E | 3688677.27 | 28.94 | G300E | 4036142.14 | 31.67
1313 | Story30 | B35 | 32 MPa RC Beam (55 cm x 25 cm) | Beam | 32MPa | Concrete Rectangular | 250 | 550 | 1375 | 6900 | 0.95 | 2321.1 | G300E | 5921454.55 | 46.46 | G300E | 3475254.78 | 27.27
1314 | Story30 | B36 | 32 MPa RC Beam (55 cm x 25 cm) | Beam | 32MPa | Concrete Rectangular | 250 | 550 | 1375 | 6900 | 0.95 | 2321.1 | G300E | 5456959.09 | 42.82 | G300E | 2006492.24 | 15.74
1315 | Story30 | B37 | 32 MPa RC Beam (55 cm x 25 cm) | Beam | 32MPa | Concrete Rectangular | 250 | 550 | 1375 | 7200 | 0.99 | 2422.02 | G300E | 6006991.3 | 47.13 | G300E | 3676571.22 | 28.85
1316 | Story30 | B38 | 32 MPa RC Beam (55 cm x 25 cm) | Beam | 32MPa | Concrete Rectangular | 250 | 550 | 1375 | 6900 | 0.95 | 2321.1 | G300E | 5757000 | 45.17 | G300E | 3523369.2 | 27.65
1317 | Story30 | B4 | 32 MPa RC Beam (55 cm x 25 cm) | Beam | 32MPa | Concrete Rectangular | 250 | 550 | 1375 | 6900 | 0.95 | 2321.1 | G300E | 3686481.82 | 28.93 | G300E | 4036142.14 | 31.67
1318 | Story30 | B40 | 32 MPa RC Beam (55 cm x 25 cm) | Beam | 32MPa | Concrete Rectangular | 250 | 550 | 1375 | 6900 | 0.95 | 2321.1 | G300E | 5757600 | 45.18 | G300E | 3523436.85 | 27.65
1319 | Story30 | B41 | 32 MPa RC Beam (55 cm x 25 cm) | Beam | 32MPa | Concrete Rectangular | 250 | 550 | 1375 | 6900 | 0.95 | 2321.1 | G300E | 5757300 | 45.17 | G300E | 3523398.9 | 27.65
1320 | Story30 | B42 | 32 MPa RC Beam (55 cm x 25 cm) | Beam | 32MPa | Concrete Rectangular | 250 | 550 | 1375 | 6900 | 0.95 | 2321.1 | G300E | 5456645.45 | 42.81 | G300E | 2006449.12 | 15.74
1321 | Story30 | B43 | 32 MPa RC Beam (55 cm x 25 cm) | Beam | 32MPa | Concrete Rectangular | 250 | 550 | 1375 | 6900 | 0.95 | 2321.1 | G300E | 5921454.55 | 46.46 | G300E | 3475282.38 | 27.27
1322 | Story30 | B44 | 32 MPa RC Beam (55 cm x 25 cm) | Beam | 32MPa | Concrete Rectangular | 250 | 550 | 1375 | 6900 | 0.95 | 2321.1 | G300E | 3688677.27 | 28.94 | G300E | 4036142.14 | 31.67
1323 | Story30 | B45 | 32 MPa RC Beam (55 cm x 25 cm) | Beam | 32MPa | Concrete Rectangular | 250 | 550 | 1375 | 6900 | 0.95 | 2321.1 | G300E | 4113968.18 | 32.28 | G300E | 4022969.41 | 31.57
1324 | Story30 | B46 | 32 MPa RC Beam (55 cm x 25 cm) | Beam | 32MPa | Concrete Rectangular | 250 | 550 | 1375 | 6900 | 0.95 | 2321.1 | G300E | 5892600 | 46.24 | G300E | 2117887.57 | 16.62
1325 | Story30 | B47 | 32 MPa RC Beam (55 cm x 25 cm) | Beam | 32MPa | Concrete Rectangular | 250 | 550 | 1375 | 6900 | 0.95 | 2321.1 | G300E | 5892913.64 | 46.24 | G300E | 2117875.49 | 16.62
1326 | Story30 | B48 | 32 MPa RC Beam (55 cm x 25 cm) | Beam | 32MPa | Concrete Rectangular | 250 | 550 | 1375 | 6900 | 0.95 | 2321.1 | G300E | 5456645.45 | 42.81 | G300E | 2006464.64 | 15.74
1327 | Story30 | B49 | 32 MPa RC Beam (55 cm x 25 cm) | Beam | 32MPa | Concrete Rectangular | 250 | 550 | 1375 | 6900 | 0.95 | 2321.1 | G300E | 5921454.55 | 46.46 | G300E | 3475285.83 | 27.27
1328 | Story30 | B5 | 32 MPa RC Beam (55 cm x 25 cm) | Beam | 32MPa | Concrete Rectangular | 250 | 550 | 1375 | 6900 | 0.95 | 2321.1 | G300E | 5920200 | 46.45 | G300E | 3474928.76 | 27.27
1329 | Story30 | B50 | 32 MPa RC Beam (55 cm x 25 cm) | Beam | 32MPa | Concrete Rectangular | 250 | 550 | 1375 | 6900 | 0.95 | 2321.1 | G300E | 4697645.45 | 36.86 | G300E | 3316973.96 | 26.03
1330 | Story30 | B51 | 32 MPa RC Beam (55 cm x 25 cm) | Beam | 32MPa | Concrete Rectangular | 250 | 550 | 1375 | 6900 | 0.95 | 2321.1 | G300E | 5921454.55 | 46.46 | G300E | 3475294.46 | 27.27
1331 | Story30 | B52 | 32 MPa RC Beam (55 cm x 25 cm) | Beam | 32MPa | Concrete Rectangular | 250 | 550 | 1375 | 6900 | 0.95 | 2321.1 | G300E | 5456645.45 | 42.81 | G300E | 2006454.29 | 15.74
1332 | Story30 | B53 | 32 MPa RC Beam (55 cm x 25 cm) | Beam | 32MPa | Concrete Rectangular | 250 | 550 | 1375 | 6900 | 0.95 | 2321.1 | G300E | 5892913.64 | 46.24 | G300E | 2117868.59 | 16.62
1333 | Story30 | B54 | 32 MPa RC Beam (55 cm x 25 cm) | Beam | 32MPa | Concrete Rectangular | 250 | 550 | 1375 | 6900 | 0.95 | 2321.1 | G300E | 5892913.64 | 46.24 | G300E | 2117866.87 | 16.62
1334 | Story30 | B55 | 32 MPa RC Beam (55 cm x 25 cm) | Beam | 32MPa | Concrete Rectangular | 250 | 550 | 1375 | 6900 | 0.95 | 2321.1 | G300E | 4113968.18 | 32.28 | G300E | 4022969.41 | 31.57
1335 | Story30 | B56 | 32 MPa RC Beam (55 cm x 25 cm) | Beam | 32MPa | Concrete Rectangular | 250 | 550 | 1375 | 6900 | 0.95 | 2321.1 | G300E | 4113968.18 | 32.28 | G300E | 4022969.41 | 31.57
1336 | Story30 | B57 | 32 MPa RC Beam (55 cm x 25 cm) | Beam | 32MPa | Concrete Rectangular | 250 | 550 | 1375 | 6900 | 0.95 | 2321.1 | G300E | 3688677.27 | 28.94 | G300E | 4036142.14 | 31.67
1337 | Story30 | B58 | 32 MPa RC Beam (55 cm x 25 cm) | Beam | 32MPa | Concrete Rectangular | 250 | 550 | 1375 | 6900 | 0.95 | 2321.1 | G300E | 3628145.45 | 28.47 | G300E | 3316973.96 | 26.03
1338 | Story30 | B59 | 32 MPa RC Beam (55 cm x 25 cm) | Beam | 32MPa | Concrete Rectangular | 250 | 550 | 1375 | 6900 | 0.95 | 2321.1 | G300E | 3688677.27 | 28.94 | G300E | 4035201.23 | 31.66
1339 | Story30 | B6 | 32 MPa RC Beam (55 cm x 25 cm) | Beam | 32MPa | Concrete Rectangular | 250 | 550 | 1375 | 6900 | 0.95 | 2321.1 | G300E | 3627831.82 | 28.47 | G300E | 3316973.96 | 26.03
1340 | Story30 | B60 | 32 MPa RC Beam (55 cm x 25 cm) | Beam | 32MPa | Concrete Rectangular | 250 | 550 | 1375 | 6900 | 0.95 | 2321.1 | G300E | 4113968.18 | 32.28 | G300E | 4007914.87 | 31.45
1341 | Story30 | B7 | 32 MPa RC Beam (55 cm x 25 cm) | Beam | 32MPa | Concrete Rectangular | 250 | 550 | 1375 | 6900 | 0.95 | 2321.1 | G300E | 5921454.55 | 46.46 | G300E | 3475263.41 | 27.27
1342 | Story30 | B8 | 32 MPa RC Beam (55 cm x 25 cm) | Beam | 32MPa | Concrete Rectangular | 250 | 550 | 1375 | 6900 | 0.95 | 2321.1 | G300E | 3688677.27 | 28.94 | G300E | 4035201.23 | 31.66
1343 | Story30 | B9 | 32 MPa RC Beam (55 cm x 25 cm) | Beam | 32MPa | Concrete Rectangular | 250 | 550 | 1375 | 6900 | 0.95 | 2321.1 | G300E | 5892600 | 46.24 | G300E | 2117887.57 | 16.62
1344 | Story31 | B1 | 32 MPa RC Beam (52.5 cm x 25 cm) | Beam | 32MPa | Concrete Rectangular | 250 | 525 | 1312.5 | 6925 | 0.91 | 2223.62 | G300E | 4387617.05 | 34.43 | G300E | 3891149.47 | 30.53
1345 | Story31 | B10 | 32 MPa RC Beam (52.5 cm x 25 cm) | Beam | 32MPa | Concrete Rectangular | 250 | 525 | 1312.5 | 6925 | 0.91 | 2223.62 | G300E | 4394856.82 | 34.48 | G300E | 3890205.16 | 30.52
1346 | Story31 | B11 | 32 MPa RC Beam (52.5 cm x 25 cm) | Beam | 32MPa | Concrete Rectangular | 250 | 525 | 1312.5 | 6925 | 0.91 | 2223.62 | G300E | 4394856.82 | 34.48 | G300E | 3890205.16 | 30.52
1347 | Story31 | B12 | 32 MPa RC Beam (52.5 cm x 25 cm) | Beam | 32MPa | Concrete Rectangular | 250 | 525 | 1312.5 | 6925 | 0.91 | 2223.62 | G300E | 3808435.23 | 29.88 | G300E | 3899648.34 | 30.6
1348 | Story31 | B13 | 32 MPa RC Beam (52.5 cm x 25 cm) | Beam | 32MPa | Concrete Rectangular | 250 | 525 | 1312.5 | 6925 | 0.91 | 2223.62 | G300E | 6607079.55 | 51.84 | G300E | 2166403.07 | 17
1349 | Story31 | B14 | 32 MPa RC Beam (52.5 cm x 25 cm) | Beam | 32MPa | Concrete Rectangular | 250 | 525 | 1312.5 | 6925 | 0.91 | 2223.62 | G300E | 6131457.95 | 48.11 | G300E | 1952259.8 | 15.32
1350 | Story31 | B15 | 32 MPa RC Beam (52.5 cm x 25 cm) | Beam | 32MPa | Concrete Rectangular | 250 | 525 | 1312.5 | 6925 | 0.91 | 2223.62 | G300E | 6131143.18 | 48.11 | G300E | 1951296.36 | 15.31
1351 | Story31 | B16 | 32 MPa RC Beam (52.5 cm x 25 cm) | Beam | 32MPa | Concrete Rectangular | 250 | 525 | 1312.5 | 7200 | 0.94 | 2311.93 | G300E | 6622434.78 | 51.96 | G300E | 3625696.88 | 28.45
1352 | Story31 | B17 | 32 MPa RC Beam (52.5 cm x 25 cm) | Beam | 32MPa | Concrete Rectangular | 250 | 525 | 1312.5 | 6925 | 0.91 | 2223.62 | G300E | 5083579.55 | 39.89 | G300E | 3199908.56 | 25.11
1353 | Story31 | B18 | 32 MPa RC Beam (52.5 cm x 25 cm) | Beam | 32MPa | Concrete Rectangular | 250 | 525 | 1312.5 | 7200 | 0.94 | 2311.93 | G300E | 6742956.52 | 52.91 | G300E | 3646131.89 | 28.61
1354 | Story31 | B19 | 32 MPa RC Beam (52.5 cm x 25 cm) | Beam | 32MPa | Concrete Rectangular | 250 | 525 | 1312.5 | 6925 | 0.91 | 2223.62 | G300E | 6125792.05 | 48.07 | G300E | 1952114.38 | 15.32
1355 | Story31 | B2 | 32 MPa RC Beam (52.5 cm x 25 cm) | Beam | 32MPa | Concrete Rectangular | 250 | 525 | 1312.5 | 6925 | 0.91 | 2223.62 | G300E | 4384784.09 | 34.4 | G300E | 3892093.79 | 30.54
1356 | Story31 | B20 | 32 MPa RC Beam (52.5 cm x 25 cm) | Beam | 32MPa | Concrete Rectangular | 250 | 525 | 1312.5 | 6925 | 0.91 | 2223.62 | G300E | 6125477.27 | 48.06 | G300E | 1952073.06 | 15.32
1357 | Story31 | B21 | 32 MPa RC Beam (52.5 cm x 25 cm) | Beam | 32MPa | Concrete Rectangular | 250 | 525 | 1312.5 | 6925 | 0.91 | 2223.62 | G300E | 6603302.27 | 51.81 | G300E | 2117922.01 | 16.62
1358 | Story31 | B22 | 32 MPa RC Beam (52.5 cm x 25 cm) | Beam | 32MPa | Concrete Rectangular | 250 | 525 | 1312.5 | 6925 | 0.91 | 2223.62 | G300E | 3810953.41 | 29.9 | G300E | 3899648.34 | 30.6
1359 | Story31 | B23 | 32 MPa RC Beam (52.5 cm x 25 cm) | Beam | 32MPa | Concrete Rectangular | 250 | 525 | 1312.5 | 6925 | 0.91 | 2223.62 | G300E | 3806546.59 | 29.87 | G300E | 3199908.56 | 25.11
1360 | Story31 | B24 | 32 MPa RC Beam (52.5 cm x 25 cm) | Beam | 32MPa | Concrete Rectangular | 250 | 525 | 1312.5 | 6925 | 0.91 | 2223.62 | G300E | 6578750 | 51.62 | G300E | 3398811.96 | 26.67
1361 | Story31 | B25 | 32 MPa RC Beam (52.5 cm x 25 cm) | Beam | 32MPa | Concrete Rectangular | 250 | 525 | 1312.5 | 6925 | 0.91 | 2223.62 | G300E | 5083579.55 | 39.89 | G300E | 3199908.56 | 25.11
1362 | Story31 | B26 | 32 MPa RC Beam (52.5 cm x 25 cm) | Beam | 32MPa | Concrete Rectangular | 250 | 525 | 1312.5 | 7200 | 0.94 | 2311.93 | G300E | 6617739.13 | 51.93 | G300E | 3625603.2 | 28.45
1363 | Story31 | B3 | 32 MPa RC Beam (52.5 cm x 25 cm) | Beam | 32MPa | Concrete Rectangular | 250 | 525 | 1312.5 | 6925 | 0.91 | 2223.62 | G300E | 6606135.23 | 51.83 | G300E | 2166816.21 | 17
1364 | Story31 | B30 | 32 MPa RC Beam (52.5 cm x 25 cm) | Beam | 32MPa | Concrete Rectangular | 250 | 525 | 1312.5 | 6925 | 0.91 | 2223.62 | G300E | 6484509.78 | 50.88 | G300E | 3506836.71 | 27.52
1365 | Story31 | B31 | 32 MPa RC Beam (52.5 cm x 25 cm) | Beam | 32MPa | Concrete Rectangular | 250 | 525 | 1312.5 | 6925 | 0.91 | 2223.62 | G300E | 5084209.09 | 39.89 | G300E | 3199908.56 | 25.11
1366 | Story31 | B32 | 32 MPa RC Beam (52.5 cm x 25 cm) | Beam | 32MPa | Concrete Rectangular | 250 | 525 | 1312.5 | 6925 | 0.91 | 2223.62 | G300E | 6580323.86 | 51.63 | G300E | 3399059.84 | 26.67
1367 | Story31 | B33 | 32 MPa RC Beam (52.5 cm x 25 cm) | Beam | 32MPa | Concrete Rectangular | 250 | 525 | 1312.5 | 6925 | 0.91 | 2223.62 | G300E | 3806861.36 | 29.87 | G300E | 3199908.56 | 25.11
1368 | Story31 | B34 | 32 MPa RC Beam (52.5 cm x 25 cm) | Beam | 32MPa | Concrete Rectangular | 250 | 525 | 1312.5 | 6925 | 0.91 | 2223.62 | G300E | 3810953.41 | 29.9 | G300E | 3902481.29 | 30.62
1369 | Story31 | B35 | 32 MPa RC Beam (52.5 cm x 25 cm) | Beam | 32MPa | Concrete Rectangular | 250 | 525 | 1312.5 | 6925 | 0.91 | 2223.62 | G300E | 6580323.86 | 51.63 | G300E | 3399026.79 | 26.67
1370 | Story31 | B36 | 32 MPa RC Beam (52.5 cm x 25 cm) | Beam | 32MPa | Concrete Rectangular | 250 | 525 | 1312.5 | 6925 | 0.91 | 2223.62 | G300E | 6125792.05 | 48.07 | G300E | 1952124.29 | 15.32
1371 | Story31 | B37 | 32 MPa RC Beam (52.5 cm x 25 cm) | Beam | 32MPa | Concrete Rectangular | 250 | 525 | 1312.5 | 7200 | 0.94 | 2311.93 | G300E | 6742017.39 | 52.9 | G300E | 3646071.08 | 28.61
1372 | Story31 | B38 | 32 MPa RC Beam (52.5 cm x 25 cm) | Beam | 32MPa | Concrete Rectangular | 250 | 525 | 1312.5 | 6925 | 0.91 | 2223.62 | G300E | 6484509.78 | 50.88 | G300E | 3506789.29 | 27.52
1373 | Story31 | B4 | 32 MPa RC Beam (52.5 cm x 25 cm) | Beam | 32MPa | Concrete Rectangular | 250 | 525 | 1312.5 | 6925 | 0.91 | 2223.62 | G300E | 3808750 | 29.88 | G300E | 3902481.29 | 30.62
1374 | Story31 | B40 | 32 MPa RC Beam (52.5 cm x 25 cm) | Beam | 32MPa | Concrete Rectangular | 250 | 525 | 1312.5 | 6925 | 0.91 | 2223.62 | G300E | 6485111.96 | 50.88 | G300E | 3506877.81 | 27.52
1375 | Story31 | B41 | 32 MPa RC Beam (52.5 cm x 25 cm) | Beam | 32MPa | Concrete Rectangular | 250 | 525 | 1312.5 | 6925 | 0.91 | 2223.62 | G300E | 6484509.78 | 50.88 | G300E | 3506836.71 | 27.52
1376 | Story31 | B42 | 32 MPa RC Beam (52.5 cm x 25 cm) | Beam | 32MPa | Concrete Rectangular | 250 | 525 | 1312.5 | 6925 | 0.91 | 2223.62 | G300E | 6125477.27 | 48.06 | G300E | 1952074.71 | 15.32
1377 | Story31 | B43 | 32 MPa RC Beam (52.5 cm x 25 cm) | Beam | 32MPa | Concrete Rectangular | 250 | 525 | 1312.5 | 6925 | 0.91 | 2223.62 | G300E | 6580323.86 | 51.63 | G300E | 3399058.19 | 26.67
1378 | Story31 | B44 | 32 MPa RC Beam (52.5 cm x 25 cm) | Beam | 32MPa | Concrete Rectangular | 250 | 525 | 1312.5 | 6925 | 0.91 | 2223.62 | G300E | 3810953.41 | 29.9 | G300E | 3902481.29 | 30.62
1379 | Story31 | B45 | 32 MPa RC Beam (52.5 cm x 25 cm) | Beam | 32MPa | Concrete Rectangular | 250 | 525 | 1312.5 | 6925 | 0.91 | 2223.62 | G300E | 4394856.82 | 34.48 | G300E | 3890205.16 | 30.52
1380 | Story31 | B46 | 32 MPa RC Beam (52.5 cm x 25 cm) | Beam | 32MPa | Concrete Rectangular | 250 | 525 | 1312.5 | 6925 | 0.91 | 2223.62 | G300E | 6603931.82 | 51.82 | G300E | 2117940.19 | 16.62
1381 | Story31 | B47 | 32 MPa RC Beam (52.5 cm x 25 cm) | Beam | 32MPa | Concrete Rectangular | 250 | 525 | 1312.5 | 6925 | 0.91 | 2223.62 | G300E | 6603302.27 | 51.81 | G300E | 2117923.66 | 16.62
1382 | Story31 | B48 | 32 MPa RC Beam (52.5 cm x 25 cm) | Beam | 32MPa | Concrete Rectangular | 250 | 525 | 1312.5 | 6925 | 0.91 | 2223.62 | G300E | 6125792.05 | 48.07 | G300E | 1952092.89 | 15.32
1383 | Story31 | B49 | 32 MPa RC Beam (52.5 cm x 25 cm) | Beam | 32MPa | Concrete Rectangular | 250 | 525 | 1312.5 | 6925 | 0.91 | 2223.62 | G300E | 6580638.64 | 51.63 | G300E | 3399063.14 | 26.67
1384 | Story31 | B5 | 32 MPa RC Beam (52.5 cm x 25 cm) | Beam | 32MPa | Concrete Rectangular | 250 | 525 | 1312.5 | 6925 | 0.91 | 2223.62 | G300E | 6578435.23 | 51.62 | G300E | 3398696.28 | 26.67
1385 | Story31 | B50 | 32 MPa RC Beam (52.5 cm x 25 cm) | Beam | 32MPa | Concrete Rectangular | 250 | 525 | 1312.5 | 6925 | 0.91 | 2223.62 | G300E | 5083894.32 | 39.89 | G300E | 3199908.56 | 25.11
1386 | Story31 | B51 | 32 MPa RC Beam (52.5 cm x 25 cm) | Beam | 32MPa | Concrete Rectangular | 250 | 525 | 1312.5 | 6925 | 0.91 | 2223.62 | G300E | 6580638.64 | 51.63 | G300E | 3399071.41 | 26.67
1387 | Story31 | B52 | 32 MPa RC Beam (52.5 cm x 25 cm) | Beam | 32MPa | Concrete Rectangular | 250 | 525 | 1312.5 | 6925 | 0.91 | 2223.62 | G300E | 6125792.05 | 48.07 | G300E | 1952082.98 | 15.32
1388 | Story31 | B53 | 32 MPa RC Beam (52.5 cm x 25 cm) | Beam | 32MPa | Concrete Rectangular | 250 | 525 | 1312.5 | 6925 | 0.91 | 2223.62 | G300E | 6603302.27 | 51.81 | G300E | 2117917.05 | 16.62
1389 | Story31 | B54 | 32 MPa RC Beam (52.5 cm x 25 cm) | Beam | 32MPa | Concrete Rectangular | 250 | 525 | 1312.5 | 6925 | 0.91 | 2223.62 | G300E | 6603302.27 | 51.81 | G300E | 2117917.05 | 16.62
1390 | Story31 | B55 | 32 MPa RC Beam (52.5 cm x 25 cm) | Beam | 32MPa | Concrete Rectangular | 250 | 525 | 1312.5 | 6925 | 0.91 | 2223.62 | G300E | 4394856.82 | 34.48 | G300E | 3890205.16 | 30.52
1391 | Story31 | B56 | 32 MPa RC Beam (52.5 cm x 25 cm) | Beam | 32MPa | Concrete Rectangular | 250 | 525 | 1312.5 | 6925 | 0.91 | 2223.62 | G300E | 4394856.82 | 34.48 | G300E | 3890205.16 | 30.52
1392 | Story31 | B57 | 32 MPa RC Beam (52.5 cm x 25 cm) | Beam | 32MPa | Concrete Rectangular | 250 | 525 | 1312.5 | 6925 | 0.91 | 2223.62 | G300E | 3810953.41 | 29.9 | G300E | 3902481.29 | 30.62
1393 | Story31 | B58 | 32 MPa RC Beam (52.5 cm x 25 cm) | Beam | 32MPa | Concrete Rectangular | 250 | 525 | 1312.5 | 6925 | 0.91 | 2223.62 | G300E | 3806861.36 | 29.87 | G300E | 3199908.56 | 25.11
1394 | Story31 | B59 | 32 MPa RC Beam (52.5 cm x 25 cm) | Beam | 32MPa | Concrete Rectangular | 250 | 525 | 1312.5 | 6925 | 0.91 | 2223.62 | G300E | 3810953.41 | 29.9 | G300E | 3899648.34 | 30.6
1395 | Story31 | B6 | 32 MPa RC Beam (52.5 cm x 25 cm) | Beam | 32MPa | Concrete Rectangular | 250 | 525 | 1312.5 | 6925 | 0.91 | 2223.62 | G300E | 3806546.59 | 29.87 | G300E | 3199908.56 | 25.11
1396 | Story31 | B60 | 32 MPa RC Beam (52.5 cm x 25 cm) | Beam | 32MPa | Concrete Rectangular | 250 | 525 | 1312.5 | 6925 | 0.91 | 2223.62 | G300E | 4394856.82 | 34.48 | G300E | 3890205.16 | 30.52
1397 | Story31 | B7 | 32 MPa RC Beam (52.5 cm x 25 cm) | Beam | 32MPa | Concrete Rectangular | 250 | 525 | 1312.5 | 6925 | 0.91 | 2223.62 | G300E | 6580323.86 | 51.63 | G300E | 3399028.44 | 26.67
1398 | Story31 | B8 | 32 MPa RC Beam (52.5 cm x 25 cm) | Beam | 32MPa | Concrete Rectangular | 250 | 525 | 1312.5 | 6925 | 0.91 | 2223.62 | G300E | 3810953.41 | 29.9 | G300E | 3899648.34 | 30.6
1399 | Story31 | B9 | 32 MPa RC Beam (52.5 cm x 25 cm) | Beam | 32MPa | Concrete Rectangular | 250 | 525 | 1312.5 | 6925 | 0.91 | 2223.62 | G300E | 6603931.82 | 51.82 | G300E | 2117938.54 | 16.62
1400 | Story32 | B1 | 32 MPa RC Beam (52.5 cm x 25 cm) | Beam | 32MPa | Concrete Rectangular | 250 | 525 | 1312.5 | 6925 | 0.91 | 2223.62 | G300E | 4395801.14 | 34.49 | G300E | 3891149.47 | 30.53
1401 | Story32 | B10 | 32 MPa RC Beam (52.5 cm x 25 cm) | Beam | 32MPa | Concrete Rectangular | 250 | 525 | 1312.5 | 6925 | 0.91 | 2223.62 | G300E | 4403985.23 | 34.56 | G300E | 3890205.16 | 30.52
1402 | Story32 | B11 | 32 MPa RC Beam (52.5 cm x 25 cm) | Beam | 32MPa | Concrete Rectangular | 250 | 525 | 1312.5 | 6925 | 0.91 | 2223.62 | G300E | 4404300 | 34.56 | G300E | 3889260.84 | 30.52
1403 | Story32 | B12 | 32 MPa RC Beam (52.5 cm x 25 cm) | Beam | 32MPa | Concrete Rectangular | 250 | 525 | 1312.5 | 6925 | 0.91 | 2223.62 | G300E | 3814415.91 | 29.93 | G300E | 3896815.38 | 30.58
1404 | Story32 | B13 | 32 MPa RC Beam (52.5 cm x 25 cm) | Beam | 32MPa | Concrete Rectangular | 250 | 525 | 1312.5 | 6925 | 0.91 | 2223.62 | G300E | 6614634.09 | 51.9 | G300E | 2165694.12 | 16.99
1405 | Story32 | B14 | 32 MPa RC Beam (52.5 cm x 25 cm) | Beam | 32MPa | Concrete Rectangular | 250 | 525 | 1312.5 | 6925 | 0.91 | 2223.62 | G300E | 5173604.55 | 40.59 | G300E | 1951532.68 | 15.31
1406 | Story32 | B15 | 32 MPa RC Beam (52.5 cm x 25 cm) | Beam | 32MPa | Concrete Rectangular | 250 | 525 | 1312.5 | 6925 | 0.91 | 2223.62 | G300E | 5171715.91 | 40.58 | G300E | 1950564.28 | 15.3
1407 | Story32 | B16 | 32 MPa RC Beam (52.5 cm x 25 cm) | Beam | 32MPa | Concrete Rectangular | 250 | 525 | 1312.5 | 7200 | 0.94 | 2311.93 | G300E | 6686921.74 | 52.47 | G300E | 3628079.92 | 28.47
1408 | Story32 | B17 | 32 MPa RC Beam (52.5 cm x 25 cm) | Beam | 32MPa | Concrete Rectangular | 250 | 525 | 1312.5 | 6925 | 0.91 | 2223.62 | G300E | 5063434.09 | 39.73 | G300E | 3199908.56 | 25.11
1409 | Story32 | B18 | 32 MPa RC Beam (52.5 cm x 25 cm) | Beam | 32MPa | Concrete Rectangular | 250 | 525 | 1312.5 | 7200 | 0.94 | 2311.93 | G300E | 6702573.91 | 52.59 | G300E | 3649893.81 | 28.64
1410 | Story32 | B19 | 32 MPa RC Beam (52.5 cm x 25 cm) | Beam | 32MPa | Concrete Rectangular | 250 | 525 | 1312.5 | 6925 | 0.91 | 2223.62 | G300E | 6129569.32 | 48.09 | G300E | 2672862.87 | 20.97
1411 | Story32 | B2 | 32 MPa RC Beam (52.5 cm x 25 cm) | Beam | 32MPa | Concrete Rectangular | 250 | 525 | 1312.5 | 6925 | 0.91 | 2223.62 | G300E | 4392968.18 | 34.47 | G300E | 3892093.79 | 30.54
1412 | Story32 | B20 | 32 MPa RC Beam (52.5 cm x 25 cm) | Beam | 32MPa | Concrete Rectangular | 250 | 525 | 1312.5 | 6925 | 0.91 | 2223.62 | G300E | 6129254.55 | 48.09 | G300E | 2672819.9 | 20.97
1413 | Story32 | B21 | 32 MPa RC Beam (52.5 cm x 25 cm) | Beam | 32MPa | Concrete Rectangular | 250 | 525 | 1312.5 | 6925 | 0.91 | 2223.62 | G300E | 6611801.14 | 51.88 | G300E | 2117213.07 | 16.61
1414 | Story32 | B22 | 32 MPa RC Beam (52.5 cm x 25 cm) | Beam | 32MPa | Concrete Rectangular | 250 | 525 | 1312.5 | 6925 | 0.91 | 2223.62 | G300E | 3817248.86 | 29.95 | G300E | 3896815.38 | 30.58
1415 | Story32 | B23 | 32 MPa RC Beam (52.5 cm x 25 cm) | Beam | 32MPa | Concrete Rectangular | 250 | 525 | 1312.5 | 6925 | 0.91 | 2223.62 | G300E | 3595648.86 | 28.21 | G300E | 3199908.56 | 25.11
1416 | Story32 | B24 | 32 MPa RC Beam (52.5 cm x 25 cm) | Beam | 32MPa | Concrete Rectangular | 250 | 525 | 1312.5 | 6925 | 0.91 | 2223.62 | G300E | 6596692.05 | 51.76 | G300E | 3400685.95 | 26.68
1417 | Story32 | B25 | 32 MPa RC Beam (52.5 cm x 25 cm) | Beam | 32MPa | Concrete Rectangular | 250 | 525 | 1312.5 | 6925 | 0.91 | 2223.62 | G300E | 5063748.86 | 39.73 | G300E | 3199908.56 | 25.11
1418 | Story32 | B26 | 32 MPa RC Beam (52.5 cm x 25 cm) | Beam | 32MPa | Concrete Rectangular | 250 | 525 | 1312.5 | 7200 | 0.94 | 2311.93 | G300E | 6681600 | 52.43 | G300E | 3627938.58 | 28.47
1419 | Story32 | B3 | 32 MPa RC Beam (52.5 cm x 25 cm) | Beam | 32MPa | Concrete Rectangular | 250 | 525 | 1312.5 | 6925 | 0.91 | 2223.62 | G300E | 6614004.55 | 51.9 | G300E | 2166110.57 | 17
1420 | Story32 | B30 | 32 MPa RC Beam (52.5 cm x 25 cm) | Beam | 32MPa | Concrete Rectangular | 250 | 525 | 1312.5 | 6925 | 0.91 | 2223.62 | G300E | 6446271.74 | 50.58 | G300E | 3510454.95 | 27.54
1421 | Story32 | B31 | 32 MPa RC Beam (52.5 cm x 25 cm) | Beam | 32MPa | Concrete Rectangular | 250 | 525 | 1312.5 | 6925 | 0.91 | 2223.62 | G300E | 5065952.27 | 39.75 | G300E | 3199908.56 | 25.11
1422 | Story32 | B32 | 32 MPa RC Beam (52.5 cm x 25 cm) | Beam | 32MPa | Concrete Rectangular | 250 | 525 | 1312.5 | 6925 | 0.91 | 2223.62 | G300E | 6598265.91 | 51.77 | G300E | 3400932.19 | 26.68
1423 | Story32 | B33 | 32 MPa RC Beam (52.5 cm x 25 cm) | Beam | 32MPa | Concrete Rectangular | 250 | 525 | 1312.5 | 6925 | 0.91 | 2223.62 | G300E | 3595334.09 | 28.21 | G300E | 3199908.56 | 25.11
1424 | Story32 | B34 | 32 MPa RC Beam (52.5 cm x 25 cm) | Beam | 32MPa | Concrete Rectangular | 250 | 525 | 1312.5 | 6925 | 0.91 | 2223.62 | G300E | 3817248.86 | 29.95 | G300E | 3901536.97 | 30.61
1425 | Story32 | B35 | 32 MPa RC Beam (52.5 cm x 25 cm) | Beam | 32MPa | Concrete Rectangular | 250 | 525 | 1312.5 | 6925 | 0.91 | 2223.62 | G300E | 6598265.91 | 51.77 | G300E | 3400899.13 | 26.68
1426 | Story32 | B36 | 32 MPa RC Beam (52.5 cm x 25 cm) | Beam | 32MPa | Concrete Rectangular | 250 | 525 | 1312.5 | 6925 | 0.91 | 2223.62 | G300E | 6129254.55 | 48.09 | G300E | 2672872.78 | 20.97
1427 | Story32 | B37 | 32 MPa RC Beam (52.5 cm x 25 cm) | Beam | 32MPa | Concrete Rectangular | 250 | 525 | 1312.5 | 7200 | 0.94 | 2311.93 | G300E | 6701947.83 | 52.59 | G300E | 3649834.64 | 28.64
1428 | Story32 | B38 | 32 MPa RC Beam (52.5 cm x 25 cm) | Beam | 32MPa | Concrete Rectangular | 250 | 525 | 1312.5 | 6925 | 0.91 | 2223.62 | G300E | 6446271.74 | 50.58 | G300E | 3510410.69 | 27.54
1429 | Story32 | B4 | 32 MPa RC Beam (52.5 cm x 25 cm) | Beam | 32MPa | Concrete Rectangular | 250 | 525 | 1312.5 | 6925 | 0.91 | 2223.62 | G300E | 3814730.68 | 29.93 | G300E | 3901536.97 | 30.61
1430 | Story32 | B40 | 32 MPa RC Beam (52.5 cm x 25 cm) | Beam | 32MPa | Concrete Rectangular | 250 | 525 | 1312.5 | 6925 | 0.91 | 2223.62 | G300E | 6446271.74 | 50.58 | G300E | 3510496.05 | 27.54
1431 | Story32 | B41 | 32 MPa RC Beam (52.5 cm x 25 cm) | Beam | 32MPa | Concrete Rectangular | 250 | 525 | 1312.5 | 6925 | 0.91 | 2223.62 | G300E | 6446572.83 | 50.58 | G300E | 3510454.95 | 27.54
1432 | Story32 | B42 | 32 MPa RC Beam (52.5 cm x 25 cm) | Beam | 32MPa | Concrete Rectangular | 250 | 525 | 1312.5 | 6925 | 0.91 | 2223.62 | G300E | 6129254.55 | 48.09 | G300E | 2672823.21 | 20.97
1433 | Story32 | B43 | 32 MPa RC Beam (52.5 cm x 25 cm) | Beam | 32MPa | Concrete Rectangular | 250 | 525 | 1312.5 | 6925 | 0.91 | 2223.62 | G300E | 6598265.91 | 51.77 | G300E | 3400933.84 | 26.68
1434 | Story32 | B44 | 32 MPa RC Beam (52.5 cm x 25 cm) | Beam | 32MPa | Concrete Rectangular | 250 | 525 | 1312.5 | 6925 | 0.91 | 2223.62 | G300E | 3817248.86 | 29.95 | G300E | 3901536.97 | 30.61
1435 | Story32 | B45 | 32 MPa RC Beam (52.5 cm x 25 cm) | Beam | 32MPa | Concrete Rectangular | 250 | 525 | 1312.5 | 6925 | 0.91 | 2223.62 | G300E | 4403985.23 | 34.56 | G300E | 3890205.16 | 30.52
1436 | Story32 | B46 | 32 MPa RC Beam (52.5 cm x 25 cm) | Beam | 32MPa | Concrete Rectangular | 250 | 525 | 1312.5 | 6925 | 0.91 | 2223.62 | G300E | 6611801.14 | 51.88 | G300E | 2117231.24 | 16.61
1437 | Story32 | B47 | 32 MPa RC Beam (52.5 cm x 25 cm) | Beam | 32MPa | Concrete Rectangular | 250 | 525 | 1312.5 | 6925 | 0.91 | 2223.62 | G300E | 6611801.14 | 51.88 | G300E | 2117216.37 | 16.61
1438 | Story32 | B48 | 32 MPa RC Beam (52.5 cm x 25 cm) | Beam | 32MPa | Concrete Rectangular | 250 | 525 | 1312.5 | 6925 | 0.91 | 2223.62 | G300E | 6129254.55 | 48.09 | G300E | 2672841.38 | 20.97
1439 | Story32 | B49 | 32 MPa RC Beam (52.5 cm x 25 cm) | Beam | 32MPa | Concrete Rectangular | 250 | 525 | 1312.5 | 6925 | 0.91 | 2223.62 | G300E | 6598265.91 | 51.77 | G300E | 3400935.49 | 26.69
1440 | Story32 | B5 | 32 MPa RC Beam (52.5 cm x 25 cm) | Beam | 32MPa | Concrete Rectangular | 250 | 525 | 1312.5 | 6925 | 0.91 | 2223.62 | G300E | 6595432.95 | 51.75 | G300E | 3400571.93 | 26.68
1441 | Story32 | B50 | 32 MPa RC Beam (52.5 cm x 25 cm) | Beam | 32MPa | Concrete Rectangular | 250 | 525 | 1312.5 | 6925 | 0.91 | 2223.62 | G300E | 5065637.5 | 39.75 | G300E | 3199908.56 | 25.11
1442 | Story32 | B51 | 32 MPa RC Beam (52.5 cm x 25 cm) | Beam | 32MPa | Concrete Rectangular | 250 | 525 | 1312.5 | 6925 | 0.91 | 2223.62 | G300E | 6598265.91 | 51.77 | G300E | 3400943.75 | 26.69
1443 | Story32 | B52 | 32 MPa RC Beam (52.5 cm x 25 cm) | Beam | 32MPa | Concrete Rectangular | 250 | 525 | 1312.5 | 6925 | 0.91 | 2223.62 | G300E | 6129254.55 | 48.09 | G300E | 2672829.82 | 20.97
1444 | Story32 | B53 | 32 MPa RC Beam (52.5 cm x 25 cm) | Beam | 32MPa | Concrete Rectangular | 250 | 525 | 1312.5 | 6925 | 0.91 | 2223.62 | G300E | 6611801.14 | 51.88 | G300E | 2117208.11 | 16.61
1445 | Story32 | B54 | 32 MPa RC Beam (52.5 cm x 25 cm) | Beam | 32MPa | Concrete Rectangular | 250 | 525 | 1312.5 | 6925 | 0.91 | 2223.62 | G300E | 6611801.14 | 51.88 | G300E | 2117208.11 | 16.61
1446 | Story32 | B55 | 32 MPa RC Beam (52.5 cm x 25 cm) | Beam | 32MPa | Concrete Rectangular | 250 | 525 | 1312.5 | 6925 | 0.91 | 2223.62 | G300E | 4403985.23 | 34.56 | G300E | 3889260.84 | 30.52
1447 | Story32 | B56 | 32 MPa RC Beam (52.5 cm x 25 cm) | Beam | 32MPa | Concrete Rectangular | 250 | 525 | 1312.5 | 6925 | 0.91 | 2223.62 | G300E | 4404300 | 34.56 | G300E | 3889260.84 | 30.52
1448 | Story32 | B57 | 32 MPa RC Beam (52.5 cm x 25 cm) | Beam | 32MPa | Concrete Rectangular | 250 | 525 | 1312.5 | 6925 | 0.91 | 2223.62 | G300E | 3817248.86 | 29.95 | G300E | 3901536.97 | 30.61
1449 | Story32 | B58 | 32 MPa RC Beam (52.5 cm x 25 cm) | Beam | 32MPa | Concrete Rectangular | 250 | 525 | 1312.5 | 6925 | 0.91 | 2223.62 | G300E | 3595334.09 | 28.21 | G300E | 3199908.56 | 25.11
1450 | Story32 | B59 | 32 MPa RC Beam (52.5 cm x 25 cm) | Beam | 32MPa | Concrete Rectangular | 250 | 525 | 1312.5 | 6925 | 0.91 | 2223.62 | G300E | 3817248.86 | 29.95 | G300E | 3896815.38 | 30.58
1451 | Story32 | B6 | 32 MPa RC Beam (52.5 cm x 25 cm) | Beam | 32MPa | Concrete Rectangular | 250 | 525 | 1312.5 | 6925 | 0.91 | 2223.62 | G300E | 3595334.09 | 28.21 | G300E | 3199908.56 | 25.11
1452 | Story32 | B60 | 32 MPa RC Beam (52.5 cm x 25 cm) | Beam | 32MPa | Concrete Rectangular | 250 | 525 | 1312.5 | 6925 | 0.91 | 2223.62 | G300E | 4403985.23 | 34.56 | G300E | 3889260.84 | 30.52
1453 | Story32 | B7 | 32 MPa RC Beam (52.5 cm x 25 cm) | Beam | 32MPa | Concrete Rectangular | 250 | 525 | 1312.5 | 6925 | 0.91 | 2223.62 | G300E | 6598265.91 | 51.77 | G300E | 3400900.79 | 26.68
1454 | Story32 | B8 | 32 MPa RC Beam (52.5 cm x 25 cm) | Beam | 32MPa | Concrete Rectangular | 250 | 525 | 1312.5 | 6925 | 0.91 | 2223.62 | G300E | 3817248.86 | 29.95 | G300E | 3896815.38 | 30.58
1455 | Story32 | B9 | 32 MPa RC Beam (52.5 cm x 25 cm) | Beam | 32MPa | Concrete Rectangular | 250 | 525 | 1312.5 | 6925 | 0.91 | 2223.62 | G300E | 6611801.14 | 51.88 | G300E | 2117231.24 | 16.61
1456 | Story33 | B1 | 32 MPa RC Beam (52.5 cm x 25 cm) | Beam | 32MPa | Concrete Rectangular | 250 | 525 | 1312.5 | 6937.5 | 0.91 | 2227.64 | G300E | 4430855.11 | 34.77 | G300E | 3896281.16 | 30.57
1457 | Story33 | B10 | 32 MPa RC Beam (52.5 cm x 25 cm) | Beam | 32MPa | Concrete Rectangular | 250 | 525 | 1312.5 | 6937.5 | 0.91 | 2227.64 | G300E | 4439684.66 | 34.84 | G300E | 3896281.16 | 30.57
1458 | Story33 | B11 | 32 MPa RC Beam (52.5 cm x 25 cm) | Beam | 32MPa | Concrete Rectangular | 250 | 525 | 1312.5 | 6937.5 | 0.91 | 2227.64 | G300E | 4440000 | 34.84 | G300E | 3896281.16 | 30.57
1459 | Story33 | B12 | 32 MPa RC Beam (52.5 cm x 25 cm) | Beam | 32MPa | Concrete Rectangular | 250 | 525 | 1312.5 | 6937.5 | 0.91 | 2227.64 | G300E | 3842428.98 | 30.15 | G300E | 3900065.25 | 30.6
1460 | Story33 | B13 | 32 MPa RC Beam (52.5 cm x 25 cm) | Beam | 32MPa | Concrete Rectangular | 250 | 525 | 1312.5 | 6937.5 | 0.91 | 2227.64 | G300E | 6667883.52 | 52.32 | G300E | 2167975.92 | 17.01
1461 | Story33 | B14 | 32 MPa RC Beam (52.5 cm x 25 cm) | Beam | 32MPa | Concrete Rectangular | 250 | 525 | 1312.5 | 6937.5 | 0.91 | 2227.64 | G300E | 5221414.77 | 40.97 | G300E | 1954840.08 | 15.34
1462 | Story33 | B15 | 32 MPa RC Beam (52.5 cm x 25 cm) | Beam | 32MPa | Concrete Rectangular | 250 | 525 | 1312.5 | 6937.5 | 0.91 | 2227.64 | G300E | 5220784.09 | 40.96 | G300E | 1953864.97 | 15.33
1463 | Story33 | B16 | 32 MPa RC Beam (52.5 cm x 25 cm) | Beam | 32MPa | Concrete Rectangular | 250 | 525 | 1312.5 | 7200 | 0.94 | 2311.93 | G300E | 6734817.39 | 52.84 | G300E | 3629928.83 | 28.48
1464 | Story33 | B17 | 32 MPa RC Beam (52.5 cm x 25 cm) | Beam | 32MPa | Concrete Rectangular | 250 | 525 | 1312.5 | 6937.5 | 0.91 | 2227.64 | G300E | 5088656.25 | 39.93 | G300E | 3205684.57 | 25.15
1465 | Story33 | B18 | 32 MPa RC Beam (52.5 cm x 25 cm) | Beam | 32MPa | Concrete Rectangular | 250 | 525 | 1312.5 | 7200 | 0.94 | 2311.93 | G300E | 6752034.78 | 52.98 | G300E | 3652359.03 | 28.66
1466 | Story33 | B19 | 32 MPa RC Beam (52.5 cm x 25 cm) | Beam | 32MPa | Concrete Rectangular | 250 | 525 | 1312.5 | 6937.5 | 0.91 | 2227.64 | G300E | 5206593.75 | 40.85 | G300E | 2677467.34 | 21.01
1467 | Story33 | B2 | 32 MPa RC Beam (52.5 cm x 25 cm) | Beam | 32MPa | Concrete Rectangular | 250 | 525 | 1312.5 | 6937.5 | 0.91 | 2227.64 | G300E | 4428017.05 | 34.74 | G300E | 3897227.19 | 30.58
1468 | Story33 | B20 | 32 MPa RC Beam (52.5 cm x 25 cm) | Beam | 32MPa | Concrete Rectangular | 250 | 525 | 1312.5 | 6937.5 | 0.91 | 2227.64 | G300E | 5206593.75 | 40.85 | G300E | 2677425.95 | 21.01
1469 | Story33 | B21 | 32 MPa RC Beam (52.5 cm x 25 cm) | Beam | 32MPa | Concrete Rectangular | 250 | 525 | 1312.5 | 6937.5 | 0.91 | 2227.64 | G300E | 6664730.11 | 52.29 | G300E | 2119413.98 | 16.63
1470 | Story33 | B22 | 32 MPa RC Beam (52.5 cm x 25 cm) | Beam | 32MPa | Concrete Rectangular | 250 | 525 | 1312.5 | 6937.5 | 0.91 | 2227.64 | G300E | 3844951.7 | 30.17 | G300E | 3900065.25 | 30.6
1471 | Story33 | B23 | 32 MPa RC Beam (52.5 cm x 25 cm) | Beam | 32MPa | Concrete Rectangular | 250 | 525 | 1312.5 | 6937.5 | 0.91 | 2227.64 | G300E | 3823508.52 | 30 | G300E | 3205684.57 | 25.15
1472 | Story33 | B24 | 32 MPa RC Beam (52.5 cm x 25 cm) | Beam | 32MPa | Concrete Rectangular | 250 | 525 | 1312.5 | 6937.5 | 0.91 | 2227.64 | G300E | 6666622.16 | 52.31 | G300E | 3406582.67 | 26.73
1473 | Story33 | B25 | 32 MPa RC Beam (52.5 cm x 25 cm) | Beam | 32MPa | Concrete Rectangular | 250 | 525 | 1312.5 | 6937.5 | 0.91 | 2227.64 | G300E | 5088971.59 | 39.93 | G300E | 3205684.57 | 25.15
1474 | Story33 | B26 | 32 MPa RC Beam (52.5 cm x 25 cm) | Beam | 32MPa | Concrete Rectangular | 250 | 525 | 1312.5 | 7200 | 0.94 | 2311.93 | G300E | 6729495.65 | 52.8 | G300E | 3629799 | 28.48
1475 | Story33 | B3 | 32 MPa RC Beam (52.5 cm x 25 cm) | Beam | 32MPa | Concrete Rectangular | 250 | 525 | 1312.5 | 6937.5 | 0.91 | 2227.64 | G300E | 6667568.18 | 52.32 | G300E | 2168398.09 | 17.01
1476 | Story33 | B30 | 32 MPa RC Beam (52.5 cm x 25 cm) | Beam | 32MPa | Concrete Rectangular | 250 | 525 | 1312.5 | 6937.5 | 0.91 | 2227.64 | G300E | 6505263.59 | 51.04 | G300E | 3519122.51 | 27.61
1477 | Story33 | B31 | 32 MPa RC Beam (52.5 cm x 25 cm) | Beam | 32MPa | Concrete Rectangular | 250 | 525 | 1312.5 | 6937.5 | 0.91 | 2227.64 | G300E | 5090863.64 | 39.94 | G300E | 3205684.57 | 25.15
1478 | Story33 | B32 | 32 MPa RC Beam (52.5 cm x 25 cm) | Beam | 32MPa | Concrete Rectangular | 250 | 525 | 1312.5 | 6937.5 | 0.91 | 2227.64 | G300E | 6668198.86 | 52.32 | G300E | 3406826.03 | 26.73
1479 | Story33 | B33 | 32 MPa RC Beam (52.5 cm x 25 cm) | Beam | 32MPa | Concrete Rectangular | 250 | 525 | 1312.5 | 6937.5 | 0.91 | 2227.64 | G300E | 3823508.52 | 30 | G300E | 3205684.57 | 25.15
1480 | Story33 | B34 | 32 MPa RC Beam (52.5 cm x 25 cm) | Beam | 32MPa | Concrete Rectangular | 250 | 525 | 1312.5 | 6937.5 | 0.91 | 2227.64 | G300E | 3844951.7 | 30.17 | G300E | 3903849.35 | 30.63
1481 | Story33 | B35 | 32 MPa RC Beam (52.5 cm x 25 cm) | Beam | 32MPa | Concrete Rectangular | 250 | 525 | 1312.5 | 6937.5 | 0.91 | 2227.64 | G300E | 6668198.86 | 52.32 | G300E | 3406789.61 | 26.73
1482 | Story33 | B36 | 32 MPa RC Beam (52.5 cm x 25 cm) | Beam | 32MPa | Concrete Rectangular | 250 | 525 | 1312.5 | 6937.5 | 0.91 | 2227.64 | G300E | 5206593.75 | 40.85 | G300E | 2677483.9 | 21.01
1483 | Story33 | B37 | 32 MPa RC Beam (52.5 cm x 25 cm) | Beam | 32MPa | Concrete Rectangular | 250 | 525 | 1312.5 | 7200 | 0.94 | 2311.93 | G300E | 6750469.57 | 52.97 | G300E | 3652234.12 | 28.66
1484 | Story33 | B38 | 32 MPa RC Beam (52.5 cm x 25 cm) | Beam | 32MPa | Concrete Rectangular | 250 | 525 | 1312.5 | 6937.5 | 0.91 | 2227.64 | G300E | 6504057.07 | 51.03 | G300E | 3519035.41 | 27.61
1485 | Story33 | B4 | 32 MPa RC Beam (52.5 cm x 25 cm) | Beam | 32MPa | Concrete Rectangular | 250 | 525 | 1312.5 | 6937.5 | 0.91 | 2227.64 | G300E | 3842428.98 | 30.15 | G300E | 3903849.35 | 30.63
1486 | Story33 | B40 | 32 MPa RC Beam (52.5 cm x 25 cm) | Beam | 32MPa | Concrete Rectangular | 250 | 525 | 1312.5 | 6937.5 | 0.91 | 2227.64 | G300E | 6506470.11 | 51.05 | G300E | 3519211.19 | 27.61
1487 | Story33 | B41 | 32 MPa RC Beam (52.5 cm x 25 cm) | Beam | 32MPa | Concrete Rectangular | 250 | 525 | 1312.5 | 6937.5 | 0.91 | 2227.64 | G300E | 6505263.59 | 51.04 | G300E | 3519122.51 | 27.61
1488 | Story33 | B42 | 32 MPa RC Beam (52.5 cm x 25 cm) | Beam | 32MPa | Concrete Rectangular | 250 | 525 | 1312.5 | 6937.5 | 0.91 | 2227.64 | G300E | 5206593.75 | 40.85 | G300E | 2677430.92 | 21.01
1489 | Story33 | B43 | 32 MPa RC Beam (52.5 cm x 25 cm) | Beam | 32MPa | Concrete Rectangular | 250 | 525 | 1312.5 | 6937.5 | 0.91 | 2227.64 | G300E | 6668198.86 | 52.32 | G300E | 3406826.03 | 26.73
1490 | Story33 | B44 | 32 MPa RC Beam (52.5 cm x 25 cm) | Beam | 32MPa | Concrete Rectangular | 250 | 525 | 1312.5 | 6937.5 | 0.91 | 2227.64 | G300E | 3844951.7 | 30.17 | G300E | 3903849.35 | 30.63
1491 | Story33 | B45 | 32 MPa RC Beam (52.5 cm x 25 cm) | Beam | 32MPa | Concrete Rectangular | 250 | 525 | 1312.5 | 6937.5 | 0.91 | 2227.64 | G300E | 4439684.66 | 34.84 | G300E | 3896281.16 | 30.57
1492 | Story33 | B46 | 32 MPa RC Beam (52.5 cm x 25 cm) | Beam | 32MPa | Concrete Rectangular | 250 | 525 | 1312.5 | 6937.5 | 0.91 | 2227.64 | G300E | 6664730.11 | 52.29 | G300E | 2119430.53 | 16.63
1493 | Story33 | B47 | 32 MPa RC Beam (52.5 cm x 25 cm) | Beam | 32MPa | Concrete Rectangular | 250 | 525 | 1312.5 | 6937.5 | 0.91 | 2227.64 | G300E | 6664730.11 | 52.29 | G300E | 2119415.63 | 16.63
1494 | Story33 | B48 | 32 MPa RC Beam (52.5 cm x 25 cm) | Beam | 32MPa | Concrete Rectangular | 250 | 525 | 1312.5 | 6937.5 | 0.91 | 2227.64 | G300E | 5206593.75 | 40.85 | G300E | 2677452.44 | 21.01
1495 | Story33 | B49 | 32 MPa RC Beam (52.5 cm x 25 cm) | Beam | 32MPa | Concrete Rectangular | 250 | 525 | 1312.5 | 6937.5 | 0.91 | 2227.64 | G300E | 6668514.2 | 52.32 | G300E | 3406831 | 26.73
1496 | Story33 | B5 | 32 MPa RC Beam (52.5 cm x 25 cm) | Beam | 32MPa | Concrete Rectangular | 250 | 525 | 1312.5 | 6937.5 | 0.91 | 2227.64 | G300E | 6665676.14 | 52.3 | G300E | 3406473.4 | 26.73
1497 | Story33 | B50 | 32 MPa RC Beam (52.5 cm x 25 cm) | Beam | 32MPa | Concrete Rectangular | 250 | 525 | 1312.5 | 6937.5 | 0.91 | 2227.64 | G300E | 5090548.3 | 39.94 | G300E | 3205684.57 | 25.15
1498 | Story33 | B51 | 32 MPa RC Beam (52.5 cm x 25 cm) | Beam | 32MPa | Concrete Rectangular | 250 | 525 | 1312.5 | 6937.5 | 0.91 | 2227.64 | G300E | 6668514.2 | 52.32 | G300E | 3406842.59 | 26.73
1499 | Story33 | B52 | 32 MPa RC Beam (52.5 cm x 25 cm) | Beam | 32MPa | Concrete Rectangular | 250 | 525 | 1312.5 | 6937.5 | 0.91 | 2227.64 | G300E | 5206593.75 | 40.85 | G300E | 2677435.89 | 21.01
1500 | Story33 | B53 | 32 MPa RC Beam (52.5 cm x 25 cm) | Beam | 32MPa | Concrete Rectangular | 250 | 525 | 1312.5 | 6937.5 | 0.91 | 2227.64 | G300E | 6664730.11 | 52.29 | G300E | 2119410.66 | 16.63
1501 | Story33 | B54 | 32 MPa RC Beam (52.5 cm x 25 cm) | Beam | 32MPa | Concrete Rectangular | 250 | 525 | 1312.5 | 6937.5 | 0.91 | 2227.64 | G300E | 6664730.11 | 52.29 | G300E | 2119409.01 | 16.63
1502 | Story33 | B55 | 32 MPa RC Beam (52.5 cm x 25 cm) | Beam | 32MPa | Concrete Rectangular | 250 | 525 | 1312.5 | 6937.5 | 0.91 | 2227.64 | G300E | 4439684.66 | 34.84 | G300E | 3896281.16 | 30.57
1503 | Story33 | B56 | 32 MPa RC Beam (52.5 cm x 25 cm) | Beam | 32MPa | Concrete Rectangular | 250 | 525 | 1312.5 | 6937.5 | 0.91 | 2227.64 | G300E | 4440000 | 34.84 | G300E | 3896281.16 | 30.57
1504 | Story33 | B57 | 32 MPa RC Beam (52.5 cm x 25 cm) | Beam | 32MPa | Concrete Rectangular | 250 | 525 | 1312.5 | 6937.5 | 0.91 | 2227.64 | G300E | 3844951.7 | 30.17 | G300E | 3903849.35 | 30.63
1505 | Story33 | B58 | 32 MPa RC Beam (52.5 cm x 25 cm) | Beam | 32MPa | Concrete Rectangular | 250 | 525 | 1312.5 | 6937.5 | 0.91 | 2227.64 | G300E | 3823823.86 | 30 | G300E | 3205684.57 | 25.15
1506 | Story33 | B59 | 32 MPa RC Beam (52.5 cm x 25 cm) | Beam | 32MPa | Concrete Rectangular | 250 | 525 | 1312.5 | 6937.5 | 0.91 | 2227.64 | G300E | 3844951.7 | 30.17 | G300E | 3900065.25 | 30.6
1507 | Story33 | B6 | 32 MPa RC Beam (52.5 cm x 25 cm) | Beam | 32MPa | Concrete Rectangular | 250 | 525 | 1312.5 | 6937.5 | 0.91 | 2227.64 | G300E | 3823508.52 | 30 | G300E | 3205684.57 | 25.15
1508 | Story33 | B60 | 32 MPa RC Beam (52.5 cm x 25 cm) | Beam | 32MPa | Concrete Rectangular | 250 | 525 | 1312.5 | 6937.5 | 0.91 | 2227.64 | G300E | 4439684.66 | 34.84 | G300E | 3896281.16 | 30.57
1509 | Story33 | B7 | 32 MPa RC Beam (52.5 cm x 25 cm) | Beam | 32MPa | Concrete Rectangular | 250 | 525 | 1312.5 | 6937.5 | 0.91 | 2227.64 | G300E | 6668198.86 | 52.32 | G300E | 3406797.89 | 26.73
1510 | Story33 | B8 | 32 MPa RC Beam (52.5 cm x 25 cm) | Beam | 32MPa | Concrete Rectangular | 250 | 525 | 1312.5 | 6937.5 | 0.91 | 2227.64 | G300E | 3844951.7 | 30.17 | G300E | 3900065.25 | 30.6
1511 | Story33 | B9 | 32 MPa RC Beam (52.5 cm x 25 cm) | Beam | 32MPa | Concrete Rectangular | 250 | 525 | 1312.5 | 6937.5 | 0.91 | 2227.64 | G300E | 6664730.11 | 52.29 | G300E | 2119430.53 | 16.63
1512 | Story34 | B1 | 32 MPa RC Beam (52.5 cm x 25 cm) | Beam | 32MPa | Concrete Rectangular | 250 | 525 | 1312.5 | 6937.5 | 0.91 | 2227.64 | G300E | 4454190.34 | 34.95 | G300E | 3886820.94 | 30.5
1513 | Story34 | B10 | 32 MPa RC Beam (52.5 cm x 25 cm) | Beam | 32MPa | Concrete Rectangular | 250 | 525 | 1312.5 | 6937.5 | 0.91 | 2227.64 | G300E | 4462073.86 | 35.01 | G300E | 3884928.89 | 30.48
1514 | Story34 | B11 | 32 MPa RC Beam (52.5 cm x 25 cm) | Beam | 32MPa | Concrete Rectangular | 250 | 525 | 1312.5 | 6937.5 | 0.91 | 2227.64 | G300E | 4462073.86 | 35.01 | G300E | 3884928.89 | 30.48
1515 | Story34 | B12 | 32 MPa RC Beam (52.5 cm x 25 cm) | Beam | 32MPa | Concrete Rectangular | 250 | 525 | 1312.5 | 6937.5 | 0.91 | 2227.64 | G300E | 3854096.59 | 30.24 | G300E | 3895335.14 | 30.56
1516 | Story34 | B13 | 32 MPa RC Beam (52.5 cm x 25 cm) | Beam | 32MPa | Concrete Rectangular | 250 | 525 | 1312.5 | 6937.5 | 0.91 | 2227.64 | G300E | 6642340.91 | 52.12 | G300E | 1570149.63 | 12.32
1517 | Story34 | B14 | 32 MPa RC Beam (52.5 cm x 25 cm) | Beam | 32MPa | Concrete Rectangular | 250 | 525 | 1312.5 | 6937.5 | 0.91 | 2227.64 | G300E | 5232767.05 | 41.06 | G300E | 2676682.62 | 21
1518 | Story34 | B15 | 32 MPa RC Beam (52.5 cm x 25 cm) | Beam | 32MPa | Concrete Rectangular | 250 | 525 | 1312.5 | 6937.5 | 0.91 | 2227.64 | G300E | 5232451.7 | 41.06 | G300E | 1952941.17 | 15.32
1519 | Story34 | B16 | 32 MPa RC Beam (52.5 cm x 25 cm) | Beam | 32MPa | Concrete Rectangular | 250 | 525 | 1312.5 | 7200 | 0.94 | 2311.93 | G300E | 6728243.48 | 52.79 | G300E | 3629851.59 | 28.48
1520 | Story34 | B17 | 32 MPa RC Beam (52.5 cm x 25 cm) | Beam | 32MPa | Concrete Rectangular | 250 | 525 | 1312.5 | 6937.5 | 0.91 | 2227.64 | G300E | 5113252.84 | 40.12 | G300E | 3205684.57 | 25.15
1521 | Story34 | B18 | 32 MPa RC Beam (52.5 cm x 25 cm) | Beam | 32MPa | Concrete Rectangular | 250 | 525 | 1312.5 | 7200 | 0.94 | 2311.93 | G300E | 6744208.7 | 52.92 | G300E | 3652150.3 | 28.66
1522 | Story34 | B19 | 32 MPa RC Beam (52.5 cm x 25 cm) | Beam | 32MPa | Concrete Rectangular | 250 | 525 | 1312.5 | 6937.5 | 0.91 | 2227.64 | G300E | 5218892.05 | 40.95 | G300E | 2676566.73 | 21
1523 | Story34 | B2 | 32 MPa RC Beam (52.5 cm x 25 cm) | Beam | 32MPa | Concrete Rectangular | 250 | 525 | 1312.5 | 6937.5 | 0.91 | 2227.64 | G300E | 4451036.93 | 34.92 | G300E | 3886820.94 | 30.5
1524 | Story34 | B20 | 32 MPa RC Beam (52.5 cm x 25 cm) | Beam | 32MPa | Concrete Rectangular | 250 | 525 | 1312.5 | 6937.5 | 0.91 | 2227.64 | G300E | 5218576.7 | 40.95 | G300E | 2676527 | 21
1525 | Story34 | B21 | 32 MPa RC Beam (52.5 cm x 25 cm) | Beam | 32MPa | Concrete Rectangular | 250 | 525 | 1312.5 | 6937.5 | 0.91 | 2227.64 | G300E | 6640133.52 | 52.1 | G300E | 1569916.2 | 12.32
1526 | Story34 | B22 | 32 MPa RC Beam (52.5 cm x 25 cm) | Beam | 32MPa | Concrete Rectangular | 250 | 525 | 1312.5 | 6937.5 | 0.91 | 2227.64 | G300E | 3856619.32 | 30.26 | G300E | 3896281.16 | 30.57
1527 | Story34 | B23 | 32 MPa RC Beam (52.5 cm x 25 cm) | Beam | 32MPa | Concrete Rectangular | 250 | 525 | 1312.5 | 6937.5 | 0.91 | 2227.64 | G300E | 3718815.34 | 29.18 | G300E | 3215680.72 | 25.23
1528 | Story34 | B24 | 32 MPa RC Beam (52.5 cm x 25 cm) | Beam | 32MPa | Concrete Rectangular | 250 | 525 | 1312.5 | 6937.5 | 0.91 | 2227.64 | G300E | 6682073.86 | 52.43 | G300E | 3403864.27 | 26.71
1529 | Story34 | B25 | 32 MPa RC Beam (52.5 cm x 25 cm) | Beam | 32MPa | Concrete Rectangular | 250 | 525 | 1312.5 | 6937.5 | 0.91 | 2227.64 | G300E | 5113568.18 | 40.12 | G300E | 3205684.57 | 25.15
1530 | Story34 | B26 | 32 MPa RC Beam (52.5 cm x 25 cm) | Beam | 32MPa | Concrete Rectangular | 250 | 525 | 1312.5 | 7200 | 0.94 | 2311.93 | G300E | 6721669.57 | 52.74 | G300E | 3629708.61 | 28.48
1531 | Story34 | B3 | 32 MPa RC Beam (52.5 cm x 25 cm) | Beam | 32MPa | Concrete Rectangular | 250 | 525 | 1312.5 | 6937.5 | 0.91 | 2227.64 | G300E | 6642971.59 | 52.12 | G300E | 1570580.07 | 12.32
1532 | Story34 | B30 | 32 MPa RC Beam (52.5 cm x 25 cm) | Beam | 32MPa | Concrete Rectangular | 250 | 525 | 1312.5 | 6937.5 | 0.91 | 2227.64 | G300E | 6497722.83 | 50.98 | G300E | 3518953.07 | 27.61
1533 | Story34 | B31 | 32 MPa RC Beam (52.5 cm x 25 cm) | Beam | 32MPa | Concrete Rectangular | 250 | 525 | 1312.5 | 6937.5 | 0.91 | 2227.64 | G300E | 5114198.86 | 40.13 | G300E | 3205684.57 | 25.15
1534 | Story34 | B32 | 32 MPa RC Beam (52.5 cm x 25 cm) | Beam | 32MPa | Concrete Rectangular | 250 | 525 | 1312.5 | 6937.5 | 0.91 | 2227.64 | G300E | 6684281.25 | 52.45 | G300E | 3404107.64 | 26.71
1535 | Story34 | B33 | 32 MPa RC Beam (52.5 cm x 25 cm) | Beam | 32MPa | Concrete Rectangular | 250 | 525 | 1312.5 | 6937.5 | 0.91 | 2227.64 | G300E | 3824454.55 | 30.01 | G300E | 3205684.57 | 25.15
1536 | Story34 | B34 | 32 MPa RC Beam (52.5 cm x 25 cm) | Beam | 32MPa | Concrete Rectangular | 250 | 525 | 1312.5 | 6937.5 | 0.91 | 2227.64 | G300E | 3856619.32 | 30.26 | G300E | 3899119.23 | 30.59
1537 | Story34 | B35 | 32 MPa RC Beam (52.5 cm x 25 cm) | Beam | 32MPa | Concrete Rectangular | 250 | 525 | 1312.5 | 6937.5 | 0.91 | 2227.64 | G300E | 6683965.91 | 52.44 | G300E | 3404069.56 | 26.71
1538 | Story34 | B36 | 32 MPa RC Beam (52.5 cm x 25 cm) | Beam | 32MPa | Concrete Rectangular | 250 | 525 | 1312.5 | 6937.5 | 0.91 | 2227.64 | G300E | 5218892.05 | 40.95 | G300E | 2676573.35 | 21
1539 | Story34 | B37 | 32 MPa RC Beam (52.5 cm x 25 cm) | Beam | 32MPa | Concrete Rectangular | 250 | 525 | 1312.5 | 7200 | 0.94 | 2311.93 | G300E | 6742956.52 | 52.91 | G300E | 3652069.77 | 28.66
1540 | Story34 | B38 | 32 MPa RC Beam (52.5 cm x 25 cm) | Beam | 32MPa | Concrete Rectangular | 250 | 525 | 1312.5 | 6937.5 | 0.91 | 2227.64 | G300E | 6497421.2 | 50.98 | G300E | 3518897.64 | 27.61
1541 | Story34 | B4 | 32 MPa RC Beam (52.5 cm x 25 cm) | Beam | 32MPa | Concrete Rectangular | 250 | 525 | 1312.5 | 6937.5 | 0.91 | 2227.64 | G300E | 3854727.27 | 30.25 | G300E | 3898173.21 | 30.59
1542 | Story34 | B40 | 32 MPa RC Beam (52.5 cm x 25 cm) | Beam | 32MPa | Concrete Rectangular | 250 | 525 | 1312.5 | 6937.5 | 0.91 | 2227.64 | G300E | 6498627.72 | 50.99 | G300E | 3519010.08 | 27.61
1543 | Story34 | B41 | 32 MPa RC Beam (52.5 cm x 25 cm) | Beam | 32MPa | Concrete Rectangular | 250 | 525 | 1312.5 | 6937.5 | 0.91 | 2227.64 | G300E | 6497722.83 | 50.98 | G300E | 3518953.07 | 27.61
1544 | Story34 | B42 | 32 MPa RC Beam (52.5 cm x 25 cm) | Beam | 32MPa | Concrete Rectangular | 250 | 525 | 1312.5 | 6937.5 | 0.91 | 2227.64 | G300E | 5218576.7 | 40.95 | G300E | 2676528.65 | 21
1545 | Story34 | B43 | 32 MPa RC Beam (52.5 cm x 25 cm) | Beam | 32MPa | Concrete Rectangular | 250 | 525 | 1312.5 | 6937.5 | 0.91 | 2227.64 | G300E | 6684281.25 | 52.45 | G300E | 3404109.29 | 26.71
1546 | Story34 | B44 | 32 MPa RC Beam (52.5 cm x 25 cm) | Beam | 32MPa | Concrete Rectangular | 250 | 525 | 1312.5 | 6937.5 | 0.91 | 2227.64 | G300E | 3856619.32 | 30.26 | G300E | 3899119.23 | 30.59
1547 | Story34 | B45 | 32 MPa RC Beam (52.5 cm x 25 cm) | Beam | 32MPa | Concrete Rectangular | 250 | 525 | 1312.5 | 6937.5 | 0.91 | 2227.64 | G300E | 4462073.86 | 35.01 | G300E | 3884928.89 | 30.48
1548 | Story34 | B46 | 32 MPa RC Beam (52.5 cm x 25 cm) | Beam | 32MPa | Concrete Rectangular | 250 | 525 | 1312.5 | 6937.5 | 0.91 | 2227.64 | G300E | 6640133.52 | 52.1 | G300E | 2112003.78 | 16.57
1549 | Story34 | B47 | 32 MPa RC Beam (52.5 cm x 25 cm) | Beam | 32MPa | Concrete Rectangular | 250 | 525 | 1312.5 | 6937.5 | 0.91 | 2227.64 | G300E | 6640133.52 | 52.1 | G300E | 1569917.86 | 12.32
1550 | Story34 | B48 | 32 MPa RC Beam (52.5 cm x 25 cm) | Beam | 32MPa | Concrete Rectangular | 250 | 525 | 1312.5 | 6937.5 | 0.91 | 2227.64 | G300E | 5218576.7 | 40.95 | G300E | 2676546.86 | 21
1551 | Story34 | B49 | 32 MPa RC Beam (52.5 cm x 25 cm) | Beam | 32MPa | Concrete Rectangular | 250 | 525 | 1312.5 | 6937.5 | 0.91 | 2227.64 | G300E | 6684281.25 | 52.45 | G300E | 3404110.95 | 26.71
1552 | Story34 | B5 | 32 MPa RC Beam (52.5 cm x 25 cm) | Beam | 32MPa | Concrete Rectangular | 250 | 525 | 1312.5 | 6937.5 | 0.91 | 2227.64 | G300E | 6681758.52 | 52.43 | G300E | 3403761.63 | 26.71
1553 | Story34 | B50 | 32 MPa RC Beam (52.5 cm x 25 cm) | Beam | 32MPa | Concrete Rectangular | 250 | 525 | 1312.5 | 6937.5 | 0.91 | 2227.64 | G300E | 5114198.86 | 40.13 | G300E | 3205684.57 | 25.15
1554 | Story34 | B51 | 32 MPa RC Beam (52.5 cm x 25 cm) | Beam | 32MPa | Concrete Rectangular | 250 | 525 | 1312.5 | 6937.5 | 0.91 | 2227.64 | G300E | 6683965.91 | 52.44 | G300E | 3404120.88 | 26.71
1555 | Story34 | B52 | 32 MPa RC Beam (52.5 cm x 25 cm) | Beam | 32MPa | Concrete Rectangular | 250 | 525 | 1312.5 | 6937.5 | 0.91 | 2227.64 | G300E | 5219207.39 | 40.95 | G300E | 2676536.93 | 21
1556 | Story34 | B53 | 32 MPa RC Beam (52.5 cm x 25 cm) | Beam | 32MPa | Concrete Rectangular | 250 | 525 | 1312.5 | 6937.5 | 0.91 | 2227.64 | G300E | 6640133.52 | 52.1 | G300E | 2111980.6 | 16.57
1557 | Story34 | B54 | 32 MPa RC Beam (52.5 cm x 25 cm) | Beam | 32MPa | Concrete Rectangular | 250 | 525 | 1312.5 | 6937.5 | 0.91 | 2227.64 | G300E | 6640133.52 | 52.1 | G300E | 1569911.24 | 12.32
1558 | Story34 | B55 | 32 MPa RC Beam (52.5 cm x 25 cm) | Beam | 32MPa | Concrete Rectangular | 250 | 525 | 1312.5 | 6937.5 | 0.91 | 2227.64 | G300E | 4462073.86 | 35.01 | G300E | 3884928.89 | 30.48
1559 | Story34 | B56 | 32 MPa RC Beam (52.5 cm x 25 cm) | Beam | 32MPa | Concrete Rectangular | 250 | 525 | 1312.5 | 6937.5 | 0.91 | 2227.64 | G300E | 4462073.86 | 35.01 | G300E | 3884928.89 | 30.48
1560 | Story34 | B57 | 32 MPa RC Beam (52.5 cm x 25 cm) | Beam | 32MPa | Concrete Rectangular | 250 | 525 | 1312.5 | 6937.5 | 0.91 | 2227.64 | G300E | 3856619.32 | 30.26 | G300E | 3898173.21 | 30.59
1561 | Story34 | B58 | 32 MPa RC Beam (52.5 cm x 25 cm) | Beam | 32MPa | Concrete Rectangular | 250 | 525 | 1312.5 | 6937.5 | 0.91 | 2227.64 | G300E | 3824454.55 | 30.01 | G300E | 3205684.57 | 25.15
1562 | Story34 | B59 | 32 MPa RC Beam (52.5 cm x 25 cm) | Beam | 32MPa | Concrete Rectangular | 250 | 525 | 1312.5 | 6937.5 | 0.91 | 2227.64 | G300E | 3856619.32 | 30.26 | G300E | 3896281.16 | 30.57
1563 | Story34 | B6 | 32 MPa RC Beam (52.5 cm x 25 cm) | Beam | 32MPa | Concrete Rectangular | 250 | 525 | 1312.5 | 6937.5 | 0.91 | 2227.64 | G300E | 3718815.34 | 29.18 | G300E | 3215677.41 | 25.23
1564 | Story34 | B60 | 32 MPa RC Beam (52.5 cm x 25 cm) | Beam | 32MPa | Concrete Rectangular | 250 | 525 | 1312.5 | 6937.5 | 0.91 | 2227.64 | G300E | 4462073.86 | 35.01 | G300E | 3884928.89 | 30.48
1565 | Story34 | B7 | 32 MPa RC Beam (52.5 cm x 25 cm) | Beam | 32MPa | Concrete Rectangular | 250 | 525 | 1312.5 | 6937.5 | 0.91 | 2227.64 | G300E | 6683965.91 | 52.44 | G300E | 3404074.53 | 26.71
1566 | Story34 | B8 | 32 MPa RC Beam (52.5 cm x 25 cm) | Beam | 32MPa | Concrete Rectangular | 250 | 525 | 1312.5 | 6937.5 | 0.91 | 2227.64 | G300E | 3856619.32 | 30.26 | G300E | 3895335.14 | 30.56
1567 | Story34 | B9 | 32 MPa RC Beam (52.5 cm x 25 cm) | Beam | 32MPa | Concrete Rectangular | 250 | 525 | 1312.5 | 6937.5 | 0.91 | 2227.64 | G300E | 6640133.52 | 52.1 | G300E | 2112003.78 | 16.57
1568 | Story35 | B1 | 32 MPa RC Beam (50 cm x 25 cm) | Beam | 32MPa | Concrete Rectangular | 250 | 500 | 1250 | 6962.5 | 0.87 | 2129.2 | G300E | 4582590.91 | 35.96 | G300E | 3756487.12 | 29.47
1569 | Story35 | B10 | 32 MPa RC Beam (50 cm x 25 cm) | Beam | 32MPa | Concrete Rectangular | 250 | 500 | 1250 | 6962.5 | 0.87 | 2129.2 | G300E | 4590819.32 | 36.02 | G300E | 3756487.12 | 29.47
1570 | Story35 | B11 | 32 MPa RC Beam (50 cm x 25 cm) | Beam | 32MPa | Concrete Rectangular | 250 | 500 | 1250 | 6962.5 | 0.87 | 2129.2 | G300E | 4590819.32 | 36.02 | G300E | 3756487.12 | 29.47
1571 | Story35 | B12 | 32 MPa RC Beam (50 cm x 25 cm) | Beam | 32MPa | Concrete Rectangular | 250 | 500 | 1250 | 6962.5 | 0.87 | 2129.2 | G300E | 4141421.59 | 32.5 | G300E | 3747942.23 | 29.41
1572 | Story35 | B13 | 32 MPa RC Beam (50 cm x 25 cm) | Beam | 32MPa | Concrete Rectangular | 250 | 500 | 1250 | 6962.5 | 0.87 | 2129.2 | G300E | 7069469.32 | 55.47 | G300E | 1517787.02 | 11.91
1573 | Story35 | B14 | 32 MPa RC Beam (50 cm x 25 cm) | Beam | 32MPa | Concrete Rectangular | 250 | 500 | 1250 | 6962.5 | 0.87 | 2129.2 | G300E | 5443725.57 | 42.71 | G300E | 2540394.72 | 19.93
1574 | Story35 | B15 | 32 MPa RC Beam (50 cm x 25 cm) | Beam | 32MPa | Concrete Rectangular | 250 | 500 | 1250 | 6962.5 | 0.87 | 2129.2 | G300E | 5443092.61 | 42.71 | G300E | 2585541.78 | 20.29
1575 | Story35 | B16 | 32 MPa RC Beam (50 cm x 25 cm) | Beam | 32MPa | Concrete Rectangular | 250 | 500 | 1250 | 7200 | 0.9 | 2201.83 | G300E | 7127060.87 | 55.92 | G300E | 3492576 | 27.4
1576 | Story35 | B17 | 32 MPa RC Beam (50 cm x 25 cm) | Beam | 32MPa | Concrete Rectangular | 250 | 500 | 1250 | 6962.5 | 0.87 | 2129.2 | G300E | 5424420.45 | 42.56 | G300E | 3094972.08 | 24.28
1577 | Story35 | B18 | 32 MPa RC Beam (50 cm x 25 cm) | Beam | 32MPa | Concrete Rectangular | 250 | 500 | 1250 | 7200 | 0.9 | 2201.83 | G300E | 7144591.3 | 56.06 | G300E | 3516866.61 | 27.59
1578 | Story35 | B19 | 32 MPa RC Beam (50 cm x 25 cm) | Beam | 32MPa | Concrete Rectangular | 250 | 500 | 1250 | 6962.5 | 0.87 | 2129.2 | G300E | 5428218.18 | 42.59 | G300E | 2586432.66 | 20.29
1579 | Story35 | B2 | 32 MPa RC Beam (50 cm x 25 cm) | Beam | 32MPa | Concrete Rectangular | 250 | 500 | 1250 | 6962.5 | 0.87 | 2129.2 | G300E | 4579109.66 | 35.93 | G300E | 3757436.55 | 29.48
1580 | Story35 | B20 | 32 MPa RC Beam (50 cm x 25 cm) | Beam | 32MPa | Concrete Rectangular | 250 | 500 | 1250 | 6962.5 | 0.87 | 2129.2 | G300E | 5427901.7 | 42.59 | G300E | 2586399.43 | 20.29
1581 | Story35 | B21 | 32 MPa RC Beam (50 cm x 25 cm) | Beam | 32MPa | Concrete Rectangular | 250 | 500 | 1250 | 6962.5 | 0.87 | 2129.2 | G300E | 7068203.41 | 55.46 | G300E | 1471450 | 11.55
1582 | Story35 | B22 | 32 MPa RC Beam (50 cm x 25 cm) | Beam | 32MPa | Concrete Rectangular | 250 | 500 | 1250 | 6962.5 | 0.87 | 2129.2 | G300E | 4143953.41 | 32.51 | G300E | 3747942.23 | 29.41
1583 | Story35 | B23 | 32 MPa RC Beam (50 cm x 25 cm) | Beam | 32MPa | Concrete Rectangular | 250 | 500 | 1250 | 6962.5 | 0.87 | 2129.2 | G300E | 3951218.75 | 31 | G300E | 3087454.16 | 24.23
1584 | Story35 | B24 | 32 MPa RC Beam (50 cm x 25 cm) | Beam | 32MPa | Concrete Rectangular | 250 | 500 | 1250 | 6962.5 | 0.87 | 2129.2 | G300E | 7182135.23 | 56.35 | G300E | 3995004.96 | 31.35
1585 | Story35 | B25 | 32 MPa RC Beam (50 cm x 25 cm) | Beam | 32MPa | Concrete Rectangular | 250 | 500 | 1250 | 6962.5 | 0.87 | 2129.2 | G300E | 5425369.89 | 42.57 | G300E | 3094976.83 | 24.28
1586 | Story35 | B26 | 32 MPa RC Beam (50 cm x 25 cm) | Beam | 32MPa | Concrete Rectangular | 250 | 500 | 1250 | 7200 | 0.9 | 2201.83 | G300E | 7121426.09 | 55.88 | G300E | 3492028.17 | 27.4
1587 | Story35 | B3 | 32 MPa RC Beam (50 cm x 25 cm) | Beam | 32MPa | Concrete Rectangular | 250 | 500 | 1250 | 6962.5 | 0.87 | 2129.2 | G300E | 7069785.8 | 55.47 | G300E | 1518239.59 | 11.91
1588 | Story35 | B30 | 32 MPa RC Beam (50 cm x 25 cm) | Beam | 32MPa | Concrete Rectangular | 250 | 500 | 1250 | 6962.5 | 0.87 | 2129.2 | G300E | 6907405.43 | 54.2 | G300E | 3400793.77 | 26.68
1589 | Story35 | B31 | 32 MPa RC Beam (50 cm x 25 cm) | Beam | 32MPa | Concrete Rectangular | 250 | 500 | 1250 | 6962.5 | 0.87 | 2129.2 | G300E | 5426319.32 | 42.58 | G300E | 3095055.95 | 24.28
1590 | Story35 | B32 | 32 MPa RC Beam (50 cm x 25 cm) | Beam | 32MPa | Concrete Rectangular | 250 | 500 | 1250 | 6962.5 | 0.87 | 2129.2 | G300E | 7183717.61 | 56.37 | G300E | 3995243.9 | 31.35
1591 | Story35 | B33 | 32 MPa RC Beam (50 cm x 25 cm) | Beam | 32MPa | Concrete Rectangular | 250 | 500 | 1250 | 6962.5 | 0.87 | 2129.2 | G300E | 3951535.23 | 31.01 | G300E | 3087454.16 | 24.23
1592 | Story35 | B34 | 32 MPa RC Beam (50 cm x 25 cm) | Beam | 32MPa | Concrete Rectangular | 250 | 500 | 1250 | 6962.5 | 0.87 | 2129.2 | G300E | 4144269.89 | 32.52 | G300E | 3747942.23 | 29.41
1593 | Story35 | B35 | 32 MPa RC Beam (50 cm x 25 cm) | Beam | 32MPa | Concrete Rectangular | 250 | 500 | 1250 | 6962.5 | 0.87 | 2129.2 | G300E | 7183401.14 | 56.36 | G300E | 3995205.93 | 31.35
1594 | Story35 | B36 | 32 MPa RC Beam (50 cm x 25 cm) | Beam | 32MPa | Concrete Rectangular | 250 | 500 | 1250 | 6962.5 | 0.87 | 2129.2 | G300E | 5428218.18 | 42.59 | G300E | 2586453.24 | 20.29
1595 | Story35 | B37 | 32 MPa RC Beam (50 cm x 25 cm) | Beam | 32MPa | Concrete Rectangular | 250 | 500 | 1250 | 7200 | 0.9 | 2201.83 | G300E | 7142400 | 56.04 | G300E | 3516738.26 | 27.59
1596 | Story35 | B38 | 32 MPa RC Beam (50 cm x 25 cm) | Beam | 32MPa | Concrete Rectangular | 250 | 500 | 1250 | 6962.5 | 0.87 | 2129.2 | G300E | 6906800 | 54.19 | G300E | 3400677.23 | 26.68
1597 | Story35 | B4 | 32 MPa RC Beam (50 cm x 25 cm) | Beam | 32MPa | Concrete Rectangular | 250 | 500 | 1250 | 6962.5 | 0.87 | 2129.2 | G300E | 4141738.07 | 32.5 | G300E | 3747942.23 | 29.41
1598 | Story35 | B40 | 32 MPa RC Beam (50 cm x 25 cm) | Beam | 32MPa | Concrete Rectangular | 250 | 500 | 1250 | 6962.5 | 0.87 | 2129.2 | G300E | 6909524.46 | 54.21 | G300E | 3400870.96 | 26.68
1599 | Story35 | B41 | 32 MPa RC Beam (50 cm x 25 cm) | Beam | 32MPa | Concrete Rectangular | 250 | 500 | 1250 | 6962.5 | 0.87 | 2129.2 | G300E | 6907405.43 | 54.2 | G300E | 3400792.26 | 26.68
1600 | Story35 | B42 | 32 MPa RC Beam (50 cm x 25 cm) | Beam | 32MPa | Concrete Rectangular | 250 | 500 | 1250 | 6962.5 | 0.87 | 2129.2 | G300E | 5427901.7 | 42.59 | G300E | 2586402.6 | 20.29
1601 | Story35 | B43 | 32 MPa RC Beam (50 cm x 25 cm) | Beam | 32MPa | Concrete Rectangular | 250 | 500 | 1250 | 6962.5 | 0.87 | 2129.2 | G300E | 7183717.61 | 56.37 | G300E | 3995245.49 | 31.35
1602 | Story35 | B44 | 32 MPa RC Beam (50 cm x 25 cm) | Beam | 32MPa | Concrete Rectangular | 250 | 500 | 1250 | 6962.5 | 0.87 | 2129.2 | G300E | 4143953.41 | 32.51 | G300E | 3747942.23 | 29.41
1603 | Story35 | B45 | 32 MPa RC Beam (50 cm x 25 cm) | Beam | 32MPa | Concrete Rectangular | 250 | 500 | 1250 | 6962.5 | 0.87 | 2129.2 | G300E | 4590819.32 | 36.02 | G300E | 3756487.12 | 29.47
1604 | Story35 | B46 | 32 MPa RC Beam (50 cm x 25 cm) | Beam | 32MPa | Concrete Rectangular | 250 | 500 | 1250 | 6962.5 | 0.87 | 2129.2 | G300E | 7068203.41 | 55.46 | G300E | 1471464.24 | 11.55
1605 | Story35 | B47 | 32 MPa RC Beam (50 cm x 25 cm) | Beam | 32MPa | Concrete Rectangular | 250 | 500 | 1250 | 6962.5 | 0.87 | 2129.2 | G300E | 7068203.41 | 55.46 | G300E | 1471450 | 11.55
1606 | Story35 | B48 | 32 MPa RC Beam (50 cm x 25 cm) | Beam | 32MPa | Concrete Rectangular | 250 | 500 | 1250 | 6962.5 | 0.87 | 2129.2 | G300E | 5428218.18 | 42.59 | G300E | 2586427.92 | 20.29
1607 | Story35 | B49 | 32 MPa RC Beam (50 cm x 25 cm) | Beam | 32MPa | Concrete Rectangular | 250 | 500 | 1250 | 6962.5 | 0.87 | 2129.2 | G300E | 7183717.61 | 56.37 | G300E | 3995250.23 | 31.35
1608 | Story35 | B5 | 32 MPa RC Beam (50 cm x 25 cm) | Beam | 32MPa | Concrete Rectangular | 250 | 500 | 1250 | 6962.5 | 0.87 | 2129.2 | G300E | 7182135.23 | 56.35 | G300E | 3994903.69 | 31.35
1609 | Story35 | B50 | 32 MPa RC Beam (50 cm x 25 cm) | Beam | 32MPa | Concrete Rectangular | 250 | 500 | 1250 | 6962.5 | 0.87 | 2129.2 | G300E | 5426002.84 | 42.57 | G300E | 3095029.05 | 24.28
1610 | Story35 | B51 | 32 MPa RC Beam (50 cm x 25 cm) | Beam | 32MPa | Concrete Rectangular | 250 | 500 | 1250 | 6962.5 | 0.87 | 2129.2 | G300E | 7183717.61 | 56.37 | G300E | 3995259.73 | 31.35
1611 | Story35 | B52 | 32 MPa RC Beam (50 cm x 25 cm) | Beam | 32MPa | Concrete Rectangular | 250 | 500 | 1250 | 6962.5 | 0.87 | 2129.2 | G300E | 5428218.18 | 42.59 | G300E | 2586407.35 | 20.29
1612 | Story35 | B53 | 32 MPa RC Beam (50 cm x 25 cm) | Beam | 32MPa | Concrete Rectangular | 250 | 500 | 1250 | 6962.5 | 0.87 | 2129.2 | G300E | 7068203.41 | 55.46 | G300E | 1471443.67 | 11.55
1613 | Story35 | B54 | 32 MPa RC Beam (50 cm x 25 cm) | Beam | 32MPa | Concrete Rectangular | 250 | 500 | 1250 | 6962.5 | 0.87 | 2129.2 | G300E | 7068203.41 | 55.46 | G300E | 1471443.67 | 11.55
1614 | Story35 | B55 | 32 MPa RC Beam (50 cm x 25 cm) | Beam | 32MPa | Concrete Rectangular | 250 | 500 | 1250 | 6962.5 | 0.87 | 2129.2 | G300E | 4590819.32 | 36.02 | G300E | 3756487.12 | 29.47
1615 | Story35 | B56 | 32 MPa RC Beam (50 cm x 25 cm) | Beam | 32MPa | Concrete Rectangular | 250 | 500 | 1250 | 6962.5 | 0.87 | 2129.2 | G300E | 4590819.32 | 36.02 | G300E | 3756487.12 | 29.47
1616 | Story35 | B57 | 32 MPa RC Beam (50 cm x 25 cm) | Beam | 32MPa | Concrete Rectangular | 250 | 500 | 1250 | 6962.5 | 0.87 | 2129.2 | G300E | 4143953.41 | 32.51 | G300E | 3747942.23 | 29.41
1617 | Story35 | B58 | 32 MPa RC Beam (50 cm x 25 cm) | Beam | 32MPa | Concrete Rectangular | 250 | 500 | 1250 | 6962.5 | 0.87 | 2129.2 | G300E | 3951535.23 | 31.01 | G300E | 3087454.16 | 24.23
1618 | Story35 | B59 | 32 MPa RC Beam (50 cm x 25 cm) | Beam | 32MPa | Concrete Rectangular | 250 | 500 | 1250 | 6962.5 | 0.87 | 2129.2 | G300E | 4143953.41 | 32.51 | G300E | 3747942.23 | 29.41
1619 | Story35 | B6 | 32 MPa RC Beam (50 cm x 25 cm) | Beam | 32MPa | Concrete Rectangular | 250 | 500 | 1250 | 6962.5 | 0.87 | 2129.2 | G300E | 3951535.23 | 31.01 | G300E | 3087454.16 | 24.23
1620 | Story35 | B60 | 32 MPa RC Beam (50 cm x 25 cm) | Beam | 32MPa | Concrete Rectangular | 250 | 500 | 1250 | 6962.5 | 0.87 | 2129.2 | G300E | 4590819.32 | 36.02 | G300E | 3756487.12 | 29.47
1621 | Story35 | B7 | 32 MPa RC Beam (50 cm x 25 cm) | Beam | 32MPa | Concrete Rectangular | 250 | 500 | 1250 | 6962.5 | 0.87 | 2129.2 | G300E | 7183717.61 | 56.37 | G300E | 3995212.26 | 31.35
1622 | Story35 | B8 | 32 MPa RC Beam (50 cm x 25 cm) | Beam | 32MPa | Concrete Rectangular | 250 | 500 | 1250 | 6962.5 | 0.87 | 2129.2 | G300E | 4144269.89 | 32.52 | G300E | 3747942.23 | 29.41
1623 | Story35 | B9 | 32 MPa RC Beam (50 cm x 25 cm) | Beam | 32MPa | Concrete Rectangular | 250 | 500 | 1250 | 6962.5 | 0.87 | 2129.2 | G300E | 7068203.41 | 55.46 | G300E | 1471464.24 | 11.55
1624 | Story36 | B1 | 32 MPa RC Beam (50 cm x 25 cm) | Beam | 32MPa | Concrete Rectangular | 250 | 500 | 1250 | 6962.5 | 0.87 | 2129.2 | G300E | 4604427.84 | 36.13 | G300E | 3751739.96 | 29.44
1625 | Story36 | B10 | 32 MPa RC Beam (50 cm x 25 cm) | Beam | 32MPa | Concrete Rectangular | 250 | 500 | 1250 | 6962.5 | 0.87 | 2129.2 | G300E | 4612972.73 | 36.2 | G300E | 3750790.53 | 29.43
1626 | Story36 | B11 | 32 MPa RC Beam (50 cm x 25 cm) | Beam | 32MPa | Concrete Rectangular | 250 | 500 | 1250 | 6962.5 | 0.87 | 2129.2 | G300E | 4612656.25 | 36.19 | G300E | 3750790.53 | 29.43
1627 | Story36 | B12 | 32 MPa RC Beam (50 cm x 25 cm) | Beam | 32MPa | Concrete Rectangular | 250 | 500 | 1250 | 6962.5 | 0.87 | 2129.2 | G300E | 4149650 | 32.56 | G300E | 3752689.39 | 29.44
1628 | Story36 | B13 | 32 MPa RC Beam (50 cm x 25 cm) | Beam | 32MPa | Concrete Rectangular | 250 | 500 | 1250 | 6962.5 | 0.87 | 2129.2 | G300E | 7077381.25 | 55.53 | G300E | 1515889.74 | 11.89
1629 | Story36 | B14 | 32 MPa RC Beam (50 cm x 25 cm) | Beam | 32MPa | Concrete Rectangular | 250 | 500 | 1250 | 6962.5 | 0.87 | 2129.2 | G300E | 5521578.98 | 43.32 | G300E | 2543303.14 | 19.96
1630 | Story36 | B15 | 32 MPa RC Beam (50 cm x 25 cm) | Beam | 32MPa | Concrete Rectangular | 250 | 500 | 1250 | 6962.5 | 0.87 | 2129.2 | G300E | 5520313.07 | 43.31 | G300E | 2542295.16 | 19.95
1631 | Story36 | B16 | 32 MPa RC Beam (50 cm x 25 cm) | Beam | 32MPa | Concrete Rectangular | 250 | 500 | 1250 | 7200 | 0.9 | 2201.83 | G300E | 7011234.78 | 55.01 | G300E | 4182980.87 | 32.82
1632 | Story36 | B17 | 32 MPa RC Beam (50 cm x 25 cm) | Beam | 32MPa | Concrete Rectangular | 250 | 500 | 1250 | 6962.5 | 0.87 | 2129.2 | G300E | 5457650.57 | 42.82 | G300E | 3096620.93 | 24.3
1633 | Story36 | B18 | 32 MPa RC Beam (50 cm x 25 cm) | Beam | 32MPa | Concrete Rectangular | 250 | 500 | 1250 | 7200 | 0.9 | 2201.83 | G300E | 7025947.83 | 55.13 | G300E | 3516808.7 | 27.59
1634 | Story36 | B19 | 32 MPa RC Beam (50 cm x 25 cm) | Beam | 32MPa | Concrete Rectangular | 250 | 500 | 1250 | 6962.5 | 0.87 | 2129.2 | G300E | 5506704.55 | 43.21 | G300E | 2543193.96 | 19.95
1635 | Story36 | B2 | 32 MPa RC Beam (50 cm x 25 cm) | Beam | 32MPa | Concrete Rectangular | 250 | 500 | 1250 | 6962.5 | 0.87 | 2129.2 | G300E | 4601263.07 | 36.1 | G300E | 3752689.39 | 29.44
1636 | Story36 | B20 | 32 MPa RC Beam (50 cm x 25 cm) | Beam | 32MPa | Concrete Rectangular | 250 | 500 | 1250 | 6962.5 | 0.87 | 2129.2 | G300E | 5506071.59 | 43.2 | G300E | 2543155.98 | 19.95
1637 | Story36 | B21 | 32 MPa RC Beam (50 cm x 25 cm) | Beam | 32MPa | Concrete Rectangular | 250 | 500 | 1250 | 6962.5 | 0.87 | 2129.2 | G300E | 7077381.25 | 55.53 | G300E | 1469560.63 | 11.53
1638 | Story36 | B22 | 32 MPa RC Beam (50 cm x 25 cm) | Beam | 32MPa | Concrete Rectangular | 250 | 500 | 1250 | 6962.5 | 0.87 | 2129.2 | G300E | 4152814.77 | 32.58 | G300E | 3752689.39 | 29.44
1639 | Story36 | B23 | 32 MPa RC Beam (50 cm x 25 cm) | Beam | 32MPa | Concrete Rectangular | 250 | 500 | 1250 | 6962.5 | 0.87 | 2129.2 | G300E | 3944572.73 | 30.95 | G300E | 3087454.16 | 24.23
1640 | Story36 | B24 | 32 MPa RC Beam (50 cm x 25 cm) | Beam | 32MPa | Concrete Rectangular | 250 | 500 | 1250 | 6962.5 | 0.87 | 2129.2 | G300E | 7096686.36 | 55.68 | G300E | 3993329.22 | 31.33
1641 | Story36 | B25 | 32 MPa RC Beam (50 cm x 25 cm) | Beam | 32MPa | Concrete Rectangular | 250 | 500 | 1250 | 6962.5 | 0.87 | 2129.2 | G300E | 5457967.05 | 42.83 | G300E | 3096614.6 | 24.3
1642 | Story36 | B26 | 32 MPa RC Beam (50 cm x 25 cm) | Beam | 32MPa | Concrete Rectangular | 250 | 500 | 1250 | 7200 | 0.9 | 2201.83 | G300E | 7004660.87 | 54.96 | G300E | 4182373.57 | 32.82
1643 | Story36 | B3 | 32 MPa RC Beam (50 cm x 25 cm) | Beam | 32MPa | Concrete Rectangular | 250 | 500 | 1250 | 6962.5 | 0.87 | 2129.2 | G300E | 7078647.16 | 55.54 | G300E | 1516348.63 | 11.9
1644 | Story36 | B30 | 32 MPa RC Beam (50 cm x 25 cm) | Beam | 32MPa | Concrete Rectangular | 250 | 500 | 1250 | 6962.5 | 0.87 | 2129.2 | G300E | 6793886.41 | 53.31 | G300E | 3400822.53 | 26.68
1645 | Story36 | B31 | 32 MPa RC Beam (50 cm x 25 cm) | Beam | 32MPa | Concrete Rectangular | 250 | 500 | 1250 | 6962.5 | 0.87 | 2129.2 | G300E | 5459232.95 | 42.84 | G300E | 3096679.48 | 24.3
1646 | Story36 | B32 | 32 MPa RC Beam (50 cm x 25 cm) | Beam | 32MPa | Concrete Rectangular | 250 | 500 | 1250 | 6962.5 | 0.87 | 2129.2 | G300E | 7097952.27 | 55.69 | G300E | 3993574.49 | 31.34
1647 | Story36 | B33 | 32 MPa RC Beam (50 cm x 25 cm) | Beam | 32MPa | Concrete Rectangular | 250 | 500 | 1250 | 6962.5 | 0.87 | 2129.2 | G300E | 3944572.73 | 30.95 | G300E | 3087454.16 | 24.23
1648 | Story36 | B34 | 32 MPa RC Beam (50 cm x 25 cm) | Beam | 32MPa | Concrete Rectangular | 250 | 500 | 1250 | 6962.5 | 0.87 | 2129.2 | G300E | 4152814.77 | 32.58 | G300E | 3752689.39 | 29.44
1649 | Story36 | B35 | 32 MPa RC Beam (50 cm x 25 cm) | Beam | 32MPa | Concrete Rectangular | 250 | 500 | 1250 | 6962.5 | 0.87 | 2129.2 | G300E | 7097319.32 | 55.69 | G300E | 3993533.34 | 31.33
1650 | Story36 | B36 | 32 MPa RC Beam (50 cm x 25 cm) | Beam | 32MPa | Concrete Rectangular | 250 | 500 | 1250 | 6962.5 | 0.87 | 2129.2 | G300E | 5506704.55 | 43.21 | G300E | 2543187.63 | 19.95
1651 | Story36 | B37 | 32 MPa RC Beam (50 cm x 25 cm) | Beam | 32MPa | Concrete Rectangular | 250 | 500 | 1250 | 7200 | 0.9 | 2201.83 | G300E | 7025634.78 | 55.13 | G300E | 3516824.35 | 27.59
1652 | Story36 | B38 | 32 MPa RC Beam (50 cm x 25 cm) | Beam | 32MPa | Concrete Rectangular | 250 | 500 | 1250 | 6962.5 | 0.87 | 2129.2 | G300E | 6793886.41 | 53.31 | G300E | 3400833.12 | 26.68
1653 | Story36 | B4 | 32 MPa RC Beam (50 cm x 25 cm) | Beam | 32MPa | Concrete Rectangular | 250 | 500 | 1250 | 6962.5 | 0.87 | 2129.2 | G300E | 4149650 | 32.56 | G300E | 3751739.96 | 29.44
1654 | Story36 | B40 | 32 MPa RC Beam (50 cm x 25 cm) | Beam | 32MPa | Concrete Rectangular | 250 | 500 | 1250 | 6962.5 | 0.87 | 2129.2 | G300E | 6793886.41 | 53.31 | G300E | 3400814.96 | 26.68
1655 | Story36 | B41 | 32 MPa RC Beam (50 cm x 25 cm) | Beam | 32MPa | Concrete Rectangular | 250 | 500 | 1250 | 6962.5 | 0.87 | 2129.2 | G300E | 6793886.41 | 53.31 | G300E | 3400817.99 | 26.68
1656 | Story36 | B42 | 32 MPa RC Beam (50 cm x 25 cm) | Beam | 32MPa | Concrete Rectangular | 250 | 500 | 1250 | 6962.5 | 0.87 | 2129.2 | G300E | 5506388.07 | 43.21 | G300E | 2543155.98 | 19.95
1657 | Story36 | B43 | 32 MPa RC Beam (50 cm x 25 cm) | Beam | 32MPa | Concrete Rectangular | 250 | 500 | 1250 | 6962.5 | 0.87 | 2129.2 | G300E | 7097952.27 | 55.69 | G300E | 3993576.07 | 31.34
1658 | Story36 | B44 | 32 MPa RC Beam (50 cm x 25 cm) | Beam | 32MPa | Concrete Rectangular | 250 | 500 | 1250 | 6962.5 | 0.87 | 2129.2 | G300E | 4152814.77 | 32.58 | G300E | 3752689.39 | 29.44
1659 | Story36 | B45 | 32 MPa RC Beam (50 cm x 25 cm) | Beam | 32MPa | Concrete Rectangular | 250 | 500 | 1250 | 6962.5 | 0.87 | 2129.2 | G300E | 4612972.73 | 36.2 | G300E | 3750790.53 | 29.43
1660 | Story36 | B46 | 32 MPa RC Beam (50 cm x 25 cm) | Beam | 32MPa | Concrete Rectangular | 250 | 500 | 1250 | 6962.5 | 0.87 | 2129.2 | G300E | 7077697.73 | 55.53 | G300E | 1469576.46 | 11.53
1661 | Story36 | B47 | 32 MPa RC Beam (50 cm x 25 cm) | Beam | 32MPa | Concrete Rectangular | 250 | 500 | 1250 | 6962.5 | 0.87 | 2129.2 | G300E | 7077381.25 | 55.53 | G300E | 1469562.22 | 11.53
1662 | Story36 | B48 | 32 MPa RC Beam (50 cm x 25 cm) | Beam | 32MPa | Concrete Rectangular | 250 | 500 | 1250 | 6962.5 | 0.87 | 2129.2 | G300E | 5506704.55 | 43.21 | G300E | 2543165.47 | 19.95
1663 | Story36 | B49 | 32 MPa RC Beam (50 cm x 25 cm) | Beam | 32MPa | Concrete Rectangular | 250 | 500 | 1250 | 6962.5 | 0.87 | 2129.2 | G300E | 7098268.75 | 55.7 | G300E | 3993574.49 | 31.34
1664 | Story36 | B5 | 32 MPa RC Beam (50 cm x 25 cm) | Beam | 32MPa | Concrete Rectangular | 250 | 500 | 1250 | 6962.5 | 0.87 | 2129.2 | G300E | 7096369.89 | 55.68 | G300E | 3993227.94 | 31.33
1665 | Story36 | B50 | 32 MPa RC Beam (50 cm x 25 cm) | Beam | 32MPa | Concrete Rectangular | 250 | 500 | 1250 | 6962.5 | 0.87 | 2129.2 | G300E | 5459549.43 | 42.84 | G300E | 3096676.31 | 24.3
1666 | Story36 | B51 | 32 MPa RC Beam (50 cm x 25 cm) | Beam | 32MPa | Concrete Rectangular | 250 | 500 | 1250 | 6962.5 | 0.87 | 2129.2 | G300E | 7098585.23 | 55.7 | G300E | 3993583.98 | 31.34
1667 | Story36 | B52 | 32 MPa RC Beam (50 cm x 25 cm) | Beam | 32MPa | Concrete Rectangular | 250 | 500 | 1250 | 6962.5 | 0.87 | 2129.2 | G300E | 5507021.02 | 43.21 | G300E | 2543170.22 | 19.95
1668 | Story36 | B53 | 32 MPa RC Beam (50 cm x 25 cm) | Beam | 32MPa | Concrete Rectangular | 250 | 500 | 1250 | 6962.5 | 0.87 | 2129.2 | G300E | 7077381.25 | 55.53 | G300E | 1469552.72 | 11.53
1669 | Story36 | B54 | 32 MPa RC Beam (50 cm x 25 cm) | Beam | 32MPa | Concrete Rectangular | 250 | 500 | 1250 | 6962.5 | 0.87 | 2129.2 | G300E | 7077381.25 | 55.53 | G300E | 1469555.89 | 11.53
1670 | Story36 | B55 | 32 MPa RC Beam (50 cm x 25 cm) | Beam | 32MPa | Concrete Rectangular | 250 | 500 | 1250 | 6962.5 | 0.87 | 2129.2 | G300E | 4612656.25 | 36.19 | G300E | 3750790.53 | 29.43
1671 | Story36 | B56 | 32 MPa RC Beam (50 cm x 25 cm) | Beam | 32MPa | Concrete Rectangular | 250 | 500 | 1250 | 6962.5 | 0.87 | 2129.2 | G300E | 4612656.25 | 36.19 | G300E | 3750790.53 | 29.43
1672 | Story36 | B57 | 32 MPa RC Beam (50 cm x 25 cm) | Beam | 32MPa | Concrete Rectangular | 250 | 500 | 1250 | 6962.5 | 0.87 | 2129.2 | G300E | 4152814.77 | 32.58 | G300E | 3752689.39 | 29.44
1673 | Story36 | B58 | 32 MPa RC Beam (50 cm x 25 cm) | Beam | 32MPa | Concrete Rectangular | 250 | 500 | 1250 | 6962.5 | 0.87 | 2129.2 | G300E | 3944572.73 | 30.95 | G300E | 3087454.16 | 24.23
1674 | Story36 | B59 | 32 MPa RC Beam (50 cm x 25 cm) | Beam | 32MPa | Concrete Rectangular | 250 | 500 | 1250 | 6962.5 | 0.87 | 2129.2 | G300E | 4152814.77 | 32.58 | G300E | 3752689.39 | 29.44
1675 | Story36 | B6 | 32 MPa RC Beam (50 cm x 25 cm) | Beam | 32MPa | Concrete Rectangular | 250 | 500 | 1250 | 6962.5 | 0.87 | 2129.2 | G300E | 3944572.73 | 30.95 | G300E | 3087454.16 | 24.23
1676 | Story36 | B60 | 32 MPa RC Beam (50 cm x 25 cm) | Beam | 32MPa | Concrete Rectangular | 250 | 500 | 1250 | 6962.5 | 0.87 | 2129.2 | G300E | 4612656.25 | 36.19 | G300E | 3750790.53 | 29.43
1677 | Story36 | B7 | 32 MPa RC Beam (50 cm x 25 cm) | Beam | 32MPa | Concrete Rectangular | 250 | 500 | 1250 | 6962.5 | 0.87 | 2129.2 | G300E | 7097319.32 | 55.69 | G300E | 3993538.09 | 31.33
1678 | Story36 | B8 | 32 MPa RC Beam (50 cm x 25 cm) | Beam | 32MPa | Concrete Rectangular | 250 | 500 | 1250 | 6962.5 | 0.87 | 2129.2 | G300E | 4152814.77 | 32.58 | G300E | 3752689.39 | 29.44
1679 | Story36 | B9 | 32 MPa RC Beam (50 cm x 25 cm) | Beam | 32MPa | Concrete Rectangular | 250 | 500 | 1250 | 6962.5 | 0.87 | 2129.2 | G300E | 7077697.73 | 55.53 | G300E | 1469571.71 | 11.53
1680 | Story37 | B1 | 32 MPa RC Beam (50 cm x 25 cm) | Beam | 32MPa | Concrete Rectangular | 250 | 500 | 1250 | 6975 | 0.87 | 2133.03 | G300E | 4657397.73 | 36.54 | G300E | 3752768.76 | 29.45
1681 | Story37 | B10 | 32 MPa RC Beam (50 cm x 25 cm) | Beam | 32MPa | Concrete Rectangular | 250 | 500 | 1250 | 6975 | 0.87 | 2133.03 | G300E | 4665323.86 | 36.61 | G300E | 4275893.76 | 33.55
1682 | Story37 | B11 | 32 MPa RC Beam (50 cm x 25 cm) | Beam | 32MPa | Concrete Rectangular | 250 | 500 | 1250 | 6975 | 0.87 | 2133.03 | G300E | 4665323.86 | 36.61 | G300E | 4275893.76 | 33.55
1683 | Story37 | B12 | 32 MPa RC Beam (50 cm x 25 cm) | Beam | 32MPa | Concrete Rectangular | 250 | 500 | 1250 | 6975 | 0.87 | 2133.03 | G300E | 4181829.55 | 32.81 | G300E | 3765133.53 | 29.54
1684 | Story37 | B13 | 32 MPa RC Beam (50 cm x 25 cm) | Beam | 32MPa | Concrete Rectangular | 250 | 500 | 1250 | 6975 | 0.87 | 2133.03 | G300E | 7140180.68 | 56.02 | G300E | 1516588.52 | 11.9
1685 | Story37 | B14 | 32 MPa RC Beam (50 cm x 25 cm) | Beam | 32MPa | Concrete Rectangular | 250 | 500 | 1250 | 6975 | 0.87 | 2133.03 | G300E | 5548295.45 | 43.53 | G300E | 2552168.35 | 20.03
1686 | Story37 | B15 | 32 MPa RC Beam (50 cm x 25 cm) | Beam | 32MPa | Concrete Rectangular | 250 | 500 | 1250 | 6975 | 0.87 | 2133.03 | G300E | 5547978.41 | 43.53 | G300E | 2551161.73 | 20.02
1687 | Story37 | B16 | 32 MPa RC Beam (50 cm x 25 cm) | Beam | 32MPa | Concrete Rectangular | 250 | 500 | 1250 | 7200 | 0.9 | 2201.83 | G300E | 6968973.91 | 54.68 | G300E | 4181409.39 | 32.81
1688 | Story37 | B17 | 32 MPa RC Beam (50 cm x 25 cm) | Beam | 32MPa | Concrete Rectangular | 250 | 500 | 1250 | 6975 | 0.87 | 2133.03 | G300E | 5552417.05 | 43.57 | G300E | 3104715.17 | 24.36
1689 | Story37 | B18 | 32 MPa RC Beam (50 cm x 25 cm) | Beam | 32MPa | Concrete Rectangular | 250 | 500 | 1250 | 7200 | 0.9 | 2201.83 | G300E | 6989321.74 | 54.84 | G300E | 4204242.78 | 32.99
1690 | Story37 | B19 | 32 MPa RC Beam (50 cm x 25 cm) | Beam | 32MPa | Concrete Rectangular | 250 | 500 | 1250 | 6975 | 0.87 | 2133.03 | G300E | 5532443.18 | 43.41 | G300E | 2551959.1 | 20.02
1691 | Story37 | B2 | 32 MPa RC Beam (50 cm x 25 cm) | Beam | 32MPa | Concrete Rectangular | 250 | 500 | 1250 | 6975 | 0.87 | 2133.03 | G300E | 4654227.27 | 36.52 | G300E | 4277796.03 | 33.57
1692 | Story37 | B20 | 32 MPa RC Beam (50 cm x 25 cm) | Beam | 32MPa | Concrete Rectangular | 250 | 500 | 1250 | 6975 | 0.87 | 2133.03 | G300E | 5532760.23 | 43.41 | G300E | 2551944.84 | 20.02
1693 | Story37 | B21 | 32 MPa RC Beam (50 cm x 25 cm) | Beam | 32MPa | Concrete Rectangular | 250 | 500 | 1250 | 6975 | 0.87 | 2133.03 | G300E | 7140180.68 | 56.02 | G300E | 1470182.57 | 11.54
1694 | Story37 | B22 | 32 MPa RC Beam (50 cm x 25 cm) | Beam | 32MPa | Concrete Rectangular | 250 | 500 | 1250 | 6975 | 0.87 | 2133.03 | G300E | 4185317.05 | 32.84 | G300E | 3765133.53 | 29.54
1695 | Story37 | B23 | 32 MPa RC Beam (50 cm x 25 cm) | Beam | 32MPa | Concrete Rectangular | 250 | 500 | 1250 | 6975 | 0.87 | 2133.03 | G300E | 3954825 | 31.03 | G300E | 3092997.17 | 24.27
1696 | Story37 | B24 | 32 MPa RC Beam (50 cm x 25 cm) | Beam | 32MPa | Concrete Rectangular | 250 | 500 | 1250 | 6975 | 0.87 | 2133.03 | G300E | 7065675 | 55.44 | G300E | 3996667.07 | 31.36
1697 | Story37 | B25 | 32 MPa RC Beam (50 cm x 25 cm) | Beam | 32MPa | Concrete Rectangular | 250 | 500 | 1250 | 6975 | 0.87 | 2133.03 | G300E | 5552734.09 | 43.57 | G300E | 3104737.36 | 24.36
1698 | Story37 | B26 | 32 MPa RC Beam (50 cm x 25 cm) | Beam | 32MPa | Concrete Rectangular | 250 | 500 | 1250 | 7200 | 0.9 | 2201.83 | G300E | 6964591.3 | 54.65 | G300E | 4180896 | 32.8
1699 | Story37 | B3 | 32 MPa RC Beam (50 cm x 25 cm) | Beam | 32MPa | Concrete Rectangular | 250 | 500 | 1250 | 6975 | 0.87 | 2133.03 | G300E | 7140497.73 | 56.03 | G300E | 1517046.65 | 11.9
1700 | Story37 | B30 | 32 MPa RC Beam (50 cm x 25 cm) | Beam | 32MPa | Concrete Rectangular | 250 | 500 | 1250 | 6975 | 0.87 | 2133.03 | G300E | 6768176.09 | 53.11 | G300E | 4072650.95 | 31.96
1701 | Story37 | B31 | 32 MPa RC Beam (50 cm x 25 cm) | Beam | 32MPa | Concrete Rectangular | 250 | 500 | 1250 | 6975 | 0.87 | 2133.03 | G300E | 5554636.36 | 43.58 | G300E | 3104837.23 | 24.36
1702 | Story37 | B32 | 32 MPa RC Beam (50 cm x 25 cm) | Beam | 32MPa | Concrete Rectangular | 250 | 500 | 1250 | 6975 | 0.87 | 2133.03 | G300E | 7067260.23 | 55.45 | G300E | 3996920.71 | 31.36
1703 | Story37 | B33 | 32 MPa RC Beam (50 cm x 25 cm) | Beam | 32MPa | Concrete Rectangular | 250 | 500 | 1250 | 6975 | 0.87 | 2133.03 | G300E | 3954825 | 31.03 | G300E | 3092997.17 | 24.27
1704 | Story37 | B34 | 32 MPa RC Beam (50 cm x 25 cm) | Beam | 32MPa | Concrete Rectangular | 250 | 500 | 1250 | 6975 | 0.87 | 2133.03 | G300E | 4185317.05 | 32.84 | G300E | 3765133.53 | 29.54
1705 | Story37 | B35 | 32 MPa RC Beam (50 cm x 25 cm) | Beam | 32MPa | Concrete Rectangular | 250 | 500 | 1250 | 6975 | 0.87 | 2133.03 | G300E | 7066943.18 | 55.45 | G300E | 3996881.08 | 31.36
1706 | Story37 | B36 | 32 MPa RC Beam (50 cm x 25 cm) | Beam | 32MPa | Concrete Rectangular | 250 | 500 | 1250 | 6975 | 0.87 | 2133.03 | G300E | 5532760.23 | 43.41 | G300E | 2552014.59 | 20.02
1707 | Story37 | B37 | 32 MPa RC Beam (50 cm x 25 cm) | Beam | 32MPa | Concrete Rectangular | 250 | 500 | 1250 | 7200 | 0.9 | 2201.83 | G300E | 6985252.17 | 54.81 | G300E | 4203882.78 | 32.99
1708 | Story37 | B38 | 32 MPa RC Beam (50 cm x 25 cm) | Beam | 32MPa | Concrete Rectangular | 250 | 500 | 1250 | 6975 | 0.87 | 2133.03 | G300E | 6766356.52 | 53.09 | G300E | 4072356.78 | 31.95
1709 | Story37 | B4 | 32 MPa RC Beam (50 cm x 25 cm) | Beam | 32MPa | Concrete Rectangular | 250 | 500 | 1250 | 6975 | 0.87 | 2133.03 | G300E | 4183097.73 | 32.82 | G300E | 3765133.53 | 29.54
1710 | Story37 | B40 | 32 MPa RC Beam (50 cm x 25 cm) | Beam | 32MPa | Concrete Rectangular | 250 | 500 | 1250 | 6975 | 0.87 | 2133.03 | G300E | 6770905.43 | 53.13 | G300E | 4072873.84 | 31.96
1711 | Story37 | B41 | 32 MPa RC Beam (50 cm x 25 cm) | Beam | 32MPa | Concrete Rectangular | 250 | 500 | 1250 | 6975 | 0.87 | 2133.03 | G300E | 6768176.09 | 53.11 | G300E | 4072649.43 | 31.96
1712 | Story37 | B42 | 32 MPa RC Beam (50 cm x 25 cm) | Beam | 32MPa | Concrete Rectangular | 250 | 500 | 1250 | 6975 | 0.87 | 2133.03 | G300E | 5533077.27 | 43.41 | G300E | 2551946.42 | 20.02
1713 | Story37 | B43 | 32 MPa RC Beam (50 cm x 25 cm) | Beam | 32MPa | Concrete Rectangular | 250 | 500 | 1250 | 6975 | 0.87 | 2133.03 | G300E | 7067260.23 | 55.45 | G300E | 3996920.71 | 31.36
1714 | Story37 | B44 | 32 MPa RC Beam (50 cm x 25 cm) | Beam | 32MPa | Concrete Rectangular | 250 | 500 | 1250 | 6975 | 0.87 | 2133.03 | G300E | 4185000 | 32.84 | G300E | 3765133.53 | 29.54
1715 | Story37 | B45 | 32 MPa RC Beam (50 cm x 25 cm) | Beam | 32MPa | Concrete Rectangular | 250 | 500 | 1250 | 6975 | 0.87 | 2133.03 | G300E | 4665323.86 | 36.61 | G300E | 4275893.76 | 33.55
1716 | Story37 | B46 | 32 MPa RC Beam (50 cm x 25 cm) | Beam | 32MPa | Concrete Rectangular | 250 | 500 | 1250 | 6975 | 0.87 | 2133.03 | G300E | 7140180.68 | 56.02 | G300E | 1470193.67 | 11.54
1717 | Story37 | B47 | 32 MPa RC Beam (50 cm x 25 cm) | Beam | 32MPa | Concrete Rectangular | 250 | 500 | 1250 | 6975 | 0.87 | 2133.03 | G300E | 7140180.68 | 56.02 | G300E | 1470182.57 | 11.54
1718 | Story37 | B48 | 32 MPa RC Beam (50 cm x 25 cm) | Beam | 32MPa | Concrete Rectangular | 250 | 500 | 1250 | 6975 | 0.87 | 2133.03 | G300E | 5533077.27 | 43.41 | G300E | 2551998.73 | 20.02
1719 | Story37 | B49 | 32 MPa RC Beam (50 cm x 25 cm) | Beam | 32MPa | Concrete Rectangular | 250 | 500 | 1250 | 6975 | 0.87 | 2133.03 | G300E | 7067260.23 | 55.45 | G300E | 3996939.73 | 31.36
1720 | Story37 | B5 | 32 MPa RC Beam (50 cm x 25 cm) | Beam | 32MPa | Concrete Rectangular | 250 | 500 | 1250 | 6975 | 0.87 | 2133.03 | G300E | 7065992.05 | 55.44 | G300E | 3996586.23 | 31.36
1721 | Story37 | B50 | 32 MPa RC Beam (50 cm x 25 cm) | Beam | 32MPa | Concrete Rectangular | 250 | 500 | 1250 | 6975 | 0.87 | 2133.03 | G300E | 5552100 | 43.56 | G300E | 3104770.65 | 24.36
1722 | Story37 | B51 | 32 MPa RC Beam (50 cm x 25 cm) | Beam | 32MPa | Concrete Rectangular | 250 | 500 | 1250 | 6975 | 0.87 | 2133.03 | G300E | 7067260.23 | 55.45 | G300E | 3996939.73 | 31.36
1723 | Story37 | B52 | 32 MPa RC Beam (50 cm x 25 cm) | Beam | 32MPa | Concrete Rectangular | 250 | 500 | 1250 | 6975 | 0.87 | 2133.03 | G300E | 5532760.23 | 43.41 | G300E | 2551936.91 | 20.02
1724 | Story37 | B53 | 32 MPa RC Beam (50 cm x 25 cm) | Beam | 32MPa | Concrete Rectangular | 250 | 500 | 1250 | 6975 | 0.87 | 2133.03 | G300E | 7140497.73 | 56.03 | G300E | 1470184.16 | 11.54
1725 | Story37 | B54 | 32 MPa RC Beam (50 cm x 25 cm) | Beam | 32MPa | Concrete Rectangular | 250 | 500 | 1250 | 6975 | 0.87 | 2133.03 | G300E | 7140180.68 | 56.02 | G300E | 1470177.82 | 11.54
1726 | Story37 | B55 | 32 MPa RC Beam (50 cm x 25 cm) | Beam | 32MPa | Concrete Rectangular | 250 | 500 | 1250 | 6975 | 0.87 | 2133.03 | G300E | 4665323.86 | 36.61 | G300E | 4275893.76 | 33.55
1727 | Story37 | B56 | 32 MPa RC Beam (50 cm x 25 cm) | Beam | 32MPa | Concrete Rectangular | 250 | 500 | 1250 | 6975 | 0.87 | 2133.03 | G300E | 4665323.86 | 36.61 | G300E | 4275893.76 | 33.55
1728 | Story37 | B57 | 32 MPa RC Beam (50 cm x 25 cm) | Beam | 32MPa | Concrete Rectangular | 250 | 500 | 1250 | 6975 | 0.87 | 2133.03 | G300E | 4185317.05 | 32.84 | G300E | 3765133.53 | 29.54
1729 | Story37 | B58 | 32 MPa RC Beam (50 cm x 25 cm) | Beam | 32MPa | Concrete Rectangular | 250 | 500 | 1250 | 6975 | 0.87 | 2133.03 | G300E | 3954825 | 31.03 | G300E | 3092997.17 | 24.27
1730 | Story37 | B59 | 32 MPa RC Beam (50 cm x 25 cm) | Beam | 32MPa | Concrete Rectangular | 250 | 500 | 1250 | 6975 | 0.87 | 2133.03 | G300E | 4185317.05 | 32.84 | G300E | 3765133.53 | 29.54
1731 | Story37 | B6 | 32 MPa RC Beam (50 cm x 25 cm) | Beam | 32MPa | Concrete Rectangular | 250 | 500 | 1250 | 6975 | 0.87 | 2133.03 | G300E | 3954507.95 | 31.03 | G300E | 3092997.17 | 24.27
1732 | Story37 | B60 | 32 MPa RC Beam (50 cm x 25 cm) | Beam | 32MPa | Concrete Rectangular | 250 | 500 | 1250 | 6975 | 0.87 | 2133.03 | G300E | 4665323.86 | 36.61 | G300E | 4275893.76 | 33.55
1733 | Story37 | B7 | 32 MPa RC Beam (50 cm x 25 cm) | Beam | 32MPa | Concrete Rectangular | 250 | 500 | 1250 | 6975 | 0.87 | 2133.03 | G300E | 7067260.23 | 55.45 | G300E | 3996892.18 | 31.36
1734 | Story37 | B8 | 32 MPa RC Beam (50 cm x 25 cm) | Beam | 32MPa | Concrete Rectangular | 250 | 500 | 1250 | 6975 | 0.87 | 2133.03 | G300E | 4185317.05 | 32.84 | G300E | 3765133.53 | 29.54
1735 | Story37 | B9 | 32 MPa RC Beam (50 cm x 25 cm) | Beam | 32MPa | Concrete Rectangular | 250 | 500 | 1250 | 6975 | 0.87 | 2133.03 | G300E | 7140497.73 | 56.03 | G300E | 1470201.6 | 11.54
1736 | Story38 | B1 | 32 MPa RC Beam (50 cm x 25 cm) | Beam | 32MPa | Concrete Rectangular | 250 | 500 | 1250 | 6975 | 0.87 | 2133.03 | G300E | 4718904.55 | 37.03 | G300E | 4454390.35 | 34.95
1737 | Story38 | B10 | 32 MPa RC Beam (50 cm x 25 cm) | Beam | 32MPa | Concrete Rectangular | 250 | 500 | 1250 | 6975 | 0.87 | 2133.03 | G300E | 4723660.23 | 37.06 | G300E | 4454390.35 | 34.95
1738 | Story38 | B11 | 32 MPa RC Beam (50 cm x 25 cm) | Beam | 32MPa | Concrete Rectangular | 250 | 500 | 1250 | 6975 | 0.87 | 2133.03 | G300E | 4723660.23 | 37.06 | G300E | 4454390.35 | 34.95
1739 | Story38 | B12 | 32 MPa RC Beam (50 cm x 25 cm) | Beam | 32MPa | Concrete Rectangular | 250 | 500 | 1250 | 6975 | 0.87 | 2133.03 | G300E | 4306745.45 | 33.79 | G300E | 4490533.53 | 35.23
1740 | Story38 | B13 | 32 MPa RC Beam (50 cm x 25 cm) | Beam | 32MPa | Concrete Rectangular | 250 | 500 | 1250 | 6975 | 0.87 | 2133.03 | G300E | 7080893.18 | 55.56 | G300E | 1455340.09 | 11.42
1741 | Story38 | B14 | 32 MPa RC Beam (50 cm x 25 cm) | Beam | 32MPa | Concrete Rectangular | 250 | 500 | 1250 | 6975 | 0.87 | 2133.03 | G300E | 5613923.86 | 44.05 | G300E | 2507888.2 | 19.68
1742 | Story38 | B15 | 32 MPa RC Beam (50 cm x 25 cm) | Beam | 32MPa | Concrete Rectangular | 250 | 500 | 1250 | 6975 | 0.87 | 2133.03 | G300E | 5613289.77 | 44.04 | G300E | 2553116.32 | 20.03
1743 | Story38 | B16 | 32 MPa RC Beam (50 cm x 25 cm) | Beam | 32MPa | Concrete Rectangular | 250 | 500 | 1250 | 7200 | 0.9 | 2201.83 | G300E | 6994643.48 | 54.88 | G300E | 3445655.48 | 27.04
1744 | Story38 | B17 | 32 MPa RC Beam (50 cm x 25 cm) | Beam | 32MPa | Concrete Rectangular | 250 | 500 | 1250 | 6975 | 0.87 | 2133.03 | G300E | 5695721.59 | 44.69 | G300E | 3111847.11 | 24.42
1745 | Story38 | B18 | 32 MPa RC Beam (50 cm x 25 cm) | Beam | 32MPa | Concrete Rectangular | 250 | 500 | 1250 | 7200 | 0.9 | 2201.83 | G300E | 7100765.22 | 55.72 | G300E | 3465658.96 | 27.19
1746 | Story38 | B19 | 32 MPa RC Beam (50 cm x 25 cm) | Beam | 32MPa | Concrete Rectangular | 250 | 500 | 1250 | 6975 | 0.87 | 2133.03 | G300E | 5599973.86 | 43.94 | G300E | 2507794.67 | 19.68
1747 | Story38 | B2 | 32 MPa RC Beam (50 cm x 25 cm) | Beam | 32MPa | Concrete Rectangular | 250 | 500 | 1250 | 6975 | 0.87 | 2133.03 | G300E | 4715734.09 | 37 | G300E | 4452488.08 | 34.94
1748 | Story38 | B20 | 32 MPa RC Beam (50 cm x 25 cm) | Beam | 32MPa | Concrete Rectangular | 250 | 500 | 1250 | 6975 | 0.87 | 2133.03 | G300E | 5599973.86 | 43.94 | G300E | 2507742.36 | 19.68
1749 | Story38 | B21 | 32 MPa RC Beam (50 cm x 25 cm) | Beam | 32MPa | Concrete Rectangular | 250 | 500 | 1250 | 6975 | 0.87 | 2133.03 | G300E | 7083746.59 | 55.58 | G300E | 1455232.3 | 11.42
1750 | Story38 | B22 | 32 MPa RC Beam (50 cm x 25 cm) | Beam | 32MPa | Concrete Rectangular | 250 | 500 | 1250 | 6975 | 0.87 | 2133.03 | G300E | 4309915.91 | 33.82 | G300E | 4315841.49 | 33.86
1751 | Story38 | B23 | 32 MPa RC Beam (50 cm x 25 cm) | Beam | 32MPa | Concrete Rectangular | 250 | 500 | 1250 | 6975 | 0.87 | 2133.03 | G300E | 3950386.36 | 31 | G300E | 3092997.17 | 24.27
1752 | Story38 | B24 | 32 MPa RC Beam (50 cm x 25 cm) | Beam | 32MPa | Concrete Rectangular | 250 | 500 | 1250 | 6975 | 0.87 | 2133.03 | G300E | 7086917.05 | 55.61 | G300E | 3989246.62 | 31.3
1753 | Story38 | B25 | 32 MPa RC Beam (50 cm x 25 cm) | Beam | 32MPa | Concrete Rectangular | 250 | 500 | 1250 | 6975 | 0.87 | 2133.03 | G300E | 5695404.55 | 44.69 | G300E | 3111810.65 | 24.42
1754 | Story38 | B26 | 32 MPa RC Beam (50 cm x 25 cm) | Beam | 32MPa | Concrete Rectangular | 250 | 500 | 1250 | 7200 | 0.9 | 2201.83 | G300E | 6986817.39 | 54.82 | G300E | 3444564.52 | 27.03
1755 | Story38 | B3 | 32 MPa RC Beam (50 cm x 25 cm) | Beam | 32MPa | Concrete Rectangular | 250 | 500 | 1250 | 6975 | 0.87 | 2133.03 | G300E | 7081844.32 | 55.57 | G300E | 1455814.07 | 11.42
1756 | Story38 | B30 | 32 MPa RC Beam (50 cm x 25 cm) | Beam | 32MPa | Concrete Rectangular | 250 | 500 | 1250 | 6975 | 0.87 | 2133.03 | G300E | 6883415.22 | 54.01 | G300E | 3357442.03 | 26.34
1757 | Story38 | B31 | 32 MPa RC Beam (50 cm x 25 cm) | Beam | 32MPa | Concrete Rectangular | 250 | 500 | 1250 | 6975 | 0.87 | 2133.03 | G300E | 5695404.55 | 44.69 | G300E | 3111831.26 | 24.42
1758 | Story38 | B32 | 32 MPa RC Beam (50 cm x 25 cm) | Beam | 32MPa | Concrete Rectangular | 250 | 500 | 1250 | 6975 | 0.87 | 2133.03 | G300E | 7088185.23 | 55.62 | G300E | 3989506.6 | 31.3
1759 | Story38 | B33 | 32 MPa RC Beam (50 cm x 25 cm) | Beam | 32MPa | Concrete Rectangular | 250 | 500 | 1250 | 6975 | 0.87 | 2133.03 | G300E | 3950386.36 | 31 | G300E | 3092997.17 | 24.27
1760 | Story38 | B34 | 32 MPa RC Beam (50 cm x 25 cm) | Beam | 32MPa | Concrete Rectangular | 250 | 500 | 1250 | 6975 | 0.87 | 2133.03 | G300E | 4309915.91 | 33.82 | G300E | 4315841.49 | 33.86
1761 | Story38 | B35 | 32 MPa RC Beam (50 cm x 25 cm) | Beam | 32MPa | Concrete Rectangular | 250 | 500 | 1250 | 6975 | 0.87 | 2133.03 | G300E | 7087868.18 | 55.61 | G300E | 3989459.05 | 31.3
1762 | Story38 | B36 | 32 MPa RC Beam (50 cm x 25 cm) | Beam | 32MPa | Concrete Rectangular | 250 | 500 | 1250 | 6975 | 0.87 | 2133.03 | G300E | 5599973.86 | 43.94 | G300E | 2507720.16 | 19.68
1763 | Story38 | B37 | 32 MPa RC Beam (50 cm x 25 cm) | Beam | 32MPa | Concrete Rectangular | 250 | 500 | 1250 | 7200 | 0.9 | 2201.83 | G300E | 7105460.87 | 55.75 | G300E | 3465859.3 | 27.19
1764 | Story38 | B38 | 32 MPa RC Beam (50 cm x 25 cm) | Beam | 32MPa | Concrete Rectangular | 250 | 500 | 1250 | 6975 | 0.87 | 2133.03 | G300E | 6885234.78 | 54.02 | G300E | 3357727.09 | 26.35
1765 | Story38 | B4 | 32 MPa RC Beam (50 cm x 25 cm) | Beam | 32MPa | Concrete Rectangular | 250 | 500 | 1250 | 6975 | 0.87 | 2133.03 | G300E | 4306745.45 | 33.79 | G300E | 4490533.53 | 35.23
1766 | Story38 | B40 | 32 MPa RC Beam (50 cm x 25 cm) | Beam | 32MPa | Concrete Rectangular | 250 | 500 | 1250 | 6975 | 0.87 | 2133.03 | G300E | 6879472.83 | 53.98 | G300E | 3357367.73 | 26.34
1767 | Story38 | B41 | 32 MPa RC Beam (50 cm x 25 cm) | Beam | 32MPa | Concrete Rectangular | 250 | 500 | 1250 | 6975 | 0.87 | 2133.03 | G300E | 6882808.7 | 54.01 | G300E | 3357435.96 | 26.34
1768 | Story38 | B42 | 32 MPa RC Beam (50 cm x 25 cm) | Beam | 32MPa | Concrete Rectangular | 250 | 500 | 1250 | 6975 | 0.87 | 2133.03 | G300E | 5599973.86 | 43.94 | G300E | 2507742.36 | 19.68
1769 | Story38 | B43 | 32 MPa RC Beam (50 cm x 25 cm) | Beam | 32MPa | Concrete Rectangular | 250 | 500 | 1250 | 6975 | 0.87 | 2133.03 | G300E | 7088185.23 | 55.62 | G300E | 3989506.6 | 31.3
1770 | Story38 | B44 | 32 MPa RC Beam (50 cm x 25 cm) | Beam | 32MPa | Concrete Rectangular | 250 | 500 | 1250 | 6975 | 0.87 | 2133.03 | G300E | 4309915.91 | 33.82 | G300E | 4315841.49 | 33.86
1771 | Story38 | B45 | 32 MPa RC Beam (50 cm x 25 cm) | Beam | 32MPa | Concrete Rectangular | 250 | 500 | 1250 | 6975 | 0.87 | 2133.03 | G300E | 4723660.23 | 37.06 | G300E | 4454390.35 | 34.95
1772 | Story38 | B46 | 32 MPa RC Beam (50 cm x 25 cm) | Beam | 32MPa | Concrete Rectangular | 250 | 500 | 1250 | 6975 | 0.87 | 2133.03 | G300E | 7084063.64 | 55.58 | G300E | 1455248.15 | 11.42
1773 | Story38 | B47 | 32 MPa RC Beam (50 cm x 25 cm) | Beam | 32MPa | Concrete Rectangular | 250 | 500 | 1250 | 6975 | 0.87 | 2133.03 | G300E | 7083746.59 | 55.58 | G300E | 1455235.47 | 11.42
1774 | Story38 | B48 | 32 MPa RC Beam (50 cm x 25 cm) | Beam | 32MPa | Concrete Rectangular | 250 | 500 | 1250 | 6975 | 0.87 | 2133.03 | G300E | 5599973.86 | 43.94 | G300E | 2507704.31 | 19.68
1775 | Story38 | B49 | 32 MPa RC Beam (50 cm x 25 cm) | Beam | 32MPa | Concrete Rectangular | 250 | 500 | 1250 | 6975 | 0.87 | 2133.03 | G300E | 7087868.18 | 55.61 | G300E | 3989476.48 | 31.3
1776 | Story38 | B5 | 32 MPa RC Beam (50 cm x 25 cm) | Beam | 32MPa | Concrete Rectangular | 250 | 500 | 1250 | 6975 | 0.87 | 2133.03 | G300E | 7086917.05 | 55.61 | G300E | 3989140.41 | 31.3
1777 | Story38 | B50 | 32 MPa RC Beam (50 cm x 25 cm) | Beam | 32MPa | Concrete Rectangular | 250 | 500 | 1250 | 6975 | 0.87 | 2133.03 | G300E | 5696038.64 | 44.69 | G300E | 3111901.01 | 24.42
1778 | Story38 | B51 | 32 MPa RC Beam (50 cm x 25 cm) | Beam | 32MPa | Concrete Rectangular | 250 | 500 | 1250 | 6975 | 0.87 | 2133.03 | G300E | 7088502.27 | 55.62 | G300E | 3989484.41 | 31.3
1779 | Story38 | B52 | 32 MPa RC Beam (50 cm x 25 cm) | Beam | 32MPa | Concrete Rectangular | 250 | 500 | 1250 | 6975 | 0.87 | 2133.03 | G300E | 5600290.91 | 43.94 | G300E | 2507778.82 | 19.68
1780 | Story38 | B53 | 32 MPa RC Beam (50 cm x 25 cm) | Beam | 32MPa | Concrete Rectangular | 250 | 500 | 1250 | 6975 | 0.87 | 2133.03 | G300E | 7083429.55 | 55.58 | G300E | 1455216.44 | 11.42
1781 | Story38 | B54 | 32 MPa RC Beam (50 cm x 25 cm) | Beam | 32MPa | Concrete Rectangular | 250 | 500 | 1250 | 6975 | 0.87 | 2133.03 | G300E | 7083746.59 | 55.58 | G300E | 1455229.12 | 11.42
1782 | Story38 | B55 | 32 MPa RC Beam (50 cm x 25 cm) | Beam | 32MPa | Concrete Rectangular | 250 | 500 | 1250 | 6975 | 0.87 | 2133.03 | G300E | 4723660.23 | 37.06 | G300E | 4454390.35 | 34.95
1783 | Story38 | B56 | 32 MPa RC Beam (50 cm x 25 cm) | Beam | 32MPa | Concrete Rectangular | 250 | 500 | 1250 | 6975 | 0.87 | 2133.03 | G300E | 4723660.23 | 37.06 | G300E | 4454390.35 | 34.95
1784 | Story38 | B57 | 32 MPa RC Beam (50 cm x 25 cm) | Beam | 32MPa | Concrete Rectangular | 250 | 500 | 1250 | 6975 | 0.87 | 2133.03 | G300E | 4309915.91 | 33.82 | G300E | 4315841.49 | 33.86
1785 | Story38 | B58 | 32 MPa RC Beam (50 cm x 25 cm) | Beam | 32MPa | Concrete Rectangular | 250 | 500 | 1250 | 6975 | 0.87 | 2133.03 | G300E | 3950386.36 | 31 | G300E | 3092997.17 | 24.27
1786 | Story38 | B59 | 32 MPa RC Beam (50 cm x 25 cm) | Beam | 32MPa | Concrete Rectangular | 250 | 500 | 1250 | 6975 | 0.87 | 2133.03 | G300E | 4309598.86 | 33.81 | G300E | 4315841.49 | 33.86
1787 | Story38 | B6 | 32 MPa RC Beam (50 cm x 25 cm) | Beam | 32MPa | Concrete Rectangular | 250 | 500 | 1250 | 6975 | 0.87 | 2133.03 | G300E | 3950386.36 | 31 | G300E | 3092997.17 | 24.27
1788 | Story38 | B60 | 32 MPa RC Beam (50 cm x 25 cm) | Beam | 32MPa | Concrete Rectangular | 250 | 500 | 1250 | 6975 | 0.87 | 2133.03 | G300E | 4723660.23 | 37.06 | G300E | 4454390.35 | 34.95
1789 | Story38 | B7 | 32 MPa RC Beam (50 cm x 25 cm) | Beam | 32MPa | Concrete Rectangular | 250 | 500 | 1250 | 6975 | 0.87 | 2133.03 | G300E | 7088185.23 | 55.62 | G300E | 3989436.85 | 31.3
1790 | Story38 | B8 | 32 MPa RC Beam (50 cm x 25 cm) | Beam | 32MPa | Concrete Rectangular | 250 | 500 | 1250 | 6975 | 0.87 | 2133.03 | G300E | 4309915.91 | 33.82 | G300E | 4315841.49 | 33.86
1791 | Story38 | B9 | 32 MPa RC Beam (50 cm x 25 cm) | Beam | 32MPa | Concrete Rectangular | 250 | 500 | 1250 | 6975 | 0.87 | 2133.03 | G300E | 7083429.55 | 55.58 | G300E | 1455232.3 | 11.42
1792 | Story39 | B1 | 32 MPa RC Beam (60 cm x 40 cm) | Beam | 32MPa | Concrete Rectangular | 400 | 600 | 2400 | 6987.5 | 1.68 | 4102.75 | G300E | 5471530.11 | 42.93 | G300E | 8288454.35 | 65.03
1793 | Story39 | B10 | 32 MPa RC Beam (60 cm x 40 cm) | Beam | 32MPa | Concrete Rectangular | 400 | 600 | 2400 | 6987.5 | 1.68 | 4102.75 | G300E | 5462319.32 | 42.86 | G300E | 8288454.35 | 65.03
1794 | Story39 | B11 | 32 MPa RC Beam (60 cm x 40 cm) | Beam | 32MPa | Concrete Rectangular | 400 | 600 | 2400 | 6987.5 | 1.68 | 4102.75 | G300E | 5462319.32 | 42.86 | G300E | 8288454.35 | 65.03
1795 | Story39 | B12 | 32 MPa RC Beam (60 cm x 40 cm) | Beam | 32MPa | Concrete Rectangular | 400 | 600 | 2400 | 6987.5 | 1.68 | 4102.75 | G300E | 5106274.43 | 40.07 | G300E | 8288454.35 | 65.03
1796 | Story39 | B13 | 32 MPa RC Beam (60 cm x 40 cm) | Beam | 32MPa | Concrete Rectangular | 400 | 600 | 2400 | 6987.5 | 1.68 | 4102.75 | G300E | 7142177.84 | 56.04 | G300E | 1180415.53 | 9.26
1797 | Story39 | B14 | 32 MPa RC Beam (60 cm x 40 cm) | Beam | 32MPa | Concrete Rectangular | 400 | 600 | 2400 | 6987.5 | 1.68 | 4102.75 | G300E | 7984171.59 | 62.65 | G300E | 2159006.01 | 16.94
1798 | Story39 | B15 | 32 MPa RC Beam (60 cm x 40 cm) | Beam | 32MPa | Concrete Rectangular | 400 | 600 | 2400 | 6987.5 | 1.68 | 4102.75 | G300E | 7984489.2 | 62.65 | G300E | 2158643.93 | 16.94
1799 | Story39 | B16 | 32 MPa RC Beam (60 cm x 40 cm) | Beam | 32MPa | Concrete Rectangular | 400 | 600 | 2400 | 7200 | 1.73 | 4227.52 | G300E | 7142086.96 | 56.04 | G300E | 8905472.14 | 69.88
1800 | Story39 | B17 | 32 MPa RC Beam (60 cm x 40 cm) | Beam | 32MPa | Concrete Rectangular | 400 | 600 | 2400 | 6987.5 | 1.68 | 4102.75 | G300E | 6468201.7 | 50.75 | G300E | 3592854.35 | 28.19
1801 | Story39 | B18 | 32 MPa RC Beam (60 cm x 40 cm) | Beam | 32MPa | Concrete Rectangular | 400 | 600 | 2400 | 7200 | 1.73 | 4227.52 | G300E | 7147408.7 | 56.08 | G300E | 8905472.14 | 69.88
1802 | Story39 | B19 | 32 MPa RC Beam (60 cm x 40 cm) | Beam | 32MPa | Concrete Rectangular | 400 | 600 | 2400 | 6987.5 | 1.68 | 4102.75 | G300E | 7955903.98 | 62.42 | G300E | 2158788.76 | 16.94
1803 | Story39 | B2 | 32 MPa RC Beam (60 cm x 40 cm) | Beam | 32MPa | Concrete Rectangular | 400 | 600 | 2400 | 6987.5 | 1.68 | 4102.75 | G300E | 5467401.14 | 42.9 | G300E | 8288454.35 | 65.03
1804 | Story39 | B20 | 32 MPa RC Beam (60 cm x 40 cm) | Beam | 32MPa | Concrete Rectangular | 400 | 600 | 2400 | 6987.5 | 1.68 | 4102.75 | G300E | 7955903.98 | 62.42 | G300E | 2158786.85 | 16.94
1805 | Story39 | B21 | 32 MPa RC Beam (60 cm x 40 cm) | Beam | 32MPa | Concrete Rectangular | 400 | 600 | 2400 | 6987.5 | 1.68 | 4102.75 | G300E | 7117403.98 | 55.85 | G300E | 1180407.9 | 9.26
1806 | Story39 | B22 | 32 MPa RC Beam (60 cm x 40 cm) | Beam | 32MPa | Concrete Rectangular | 400 | 600 | 2400 | 6987.5 | 1.68 | 4102.75 | G300E | 5106909.66 | 40.07 | G300E | 8288454.35 | 65.03
1807 | Story39 | B23 | 32 MPa RC Beam (60 cm x 40 cm) | Beam | 32MPa | Concrete Rectangular | 400 | 600 | 2400 | 6987.5 | 1.68 | 4102.75 | G300E | 4741971.59 | 37.21 | G300E | 6723254.35 | 52.75
1808 | Story39 | B24 | 32 MPa RC Beam (60 cm x 40 cm) | Beam | 32MPa | Concrete Rectangular | 400 | 600 | 2400 | 6987.5 | 1.68 | 4102.75 | G300E | 7293361.93 | 57.23 | G300E | 6723254.35 | 52.75
1809 | Story39 | B25 | 32 MPa RC Beam (60 cm x 40 cm) | Beam | 32MPa | Concrete Rectangular | 400 | 600 | 2400 | 6987.5 | 1.68 | 4102.75 | G300E | 6468836.93 | 50.76 | G300E | 3592854.35 | 28.19
1810 | Story39 | B26 | 32 MPa RC Beam (60 cm x 40 cm) | Beam | 32MPa | Concrete Rectangular | 400 | 600 | 2400 | 7200 | 1.73 | 4227.52 | G300E | 7138956.52 | 56.01 | G300E | 8905472.14 | 69.88
1811 | Story39 | B3 | 32 MPa RC Beam (60 cm x 40 cm) | Beam | 32MPa | Concrete Rectangular | 400 | 600 | 2400 | 6987.5 | 1.68 | 4102.75 | G300E | 7142495.45 | 56.04 | G300E | 1180836.68 | 9.27
1812 | Story39 | B30 | 32 MPa RC Beam (60 cm x 40 cm) | Beam | 32MPa | Concrete Rectangular | 400 | 600 | 2400 | 6987.5 | 1.68 | 4102.75 | G300E | 6926131.52 | 54.34 | G300E | 8642637.02 | 67.81
1813 | Story39 | B31 | 32 MPa RC Beam (60 cm x 40 cm) | Beam | 32MPa | Concrete Rectangular | 400 | 600 | 2400 | 6987.5 | 1.68 | 4102.75 | G300E | 6471695.45 | 50.78 | G300E | 3592854.35 | 28.19
1814 | Story39 | B32 | 32 MPa RC Beam (60 cm x 40 cm) | Beam | 32MPa | Concrete Rectangular | 400 | 600 | 2400 | 6987.5 | 1.68 | 4102.75 | G300E | 7294314.77 | 57.23 | G300E | 6723254.35 | 52.75
1815 | Story39 | B33 | 32 MPa RC Beam (60 cm x 40 cm) | Beam | 32MPa | Concrete Rectangular | 400 | 600 | 2400 | 6987.5 | 1.68 | 4102.75 | G300E | 4741971.59 | 37.21 | G300E | 6723254.35 | 52.75
1816 | Story39 | B34 | 32 MPa RC Beam (60 cm x 40 cm) | Beam | 32MPa | Concrete Rectangular | 400 | 600 | 2400 | 6987.5 | 1.68 | 4102.75 | G300E | 5106909.66 | 40.07 | G300E | 8288454.35 | 65.03
1817 | Story39 | B35 | 32 MPa RC Beam (60 cm x 40 cm) | Beam | 32MPa | Concrete Rectangular | 400 | 600 | 2400 | 6987.5 | 1.68 | 4102.75 | G300E | 7294314.77 | 57.23 | G300E | 6723254.35 | 52.75
1818 | Story39 | B36 | 32 MPa RC Beam (60 cm x 40 cm) | Beam | 32MPa | Concrete Rectangular | 400 | 600 | 2400 | 6987.5 | 1.68 | 4102.75 | G300E | 7956221.59 | 62.43 | G300E | 2158845.93 | 16.94
1819 | Story39 | B37 | 32 MPa RC Beam (60 cm x 40 cm) | Beam | 32MPa | Concrete Rectangular | 400 | 600 | 2400 | 7200 | 1.73 | 4227.52 | G300E | 7135200 | 55.99 | G300E | 8905472.14 | 69.88
1820 | Story39 | B38 | 32 MPa RC Beam (60 cm x 40 cm) | Beam | 32MPa | Concrete Rectangular | 400 | 600 | 2400 | 6987.5 | 1.68 | 4102.75 | G300E | 6922789.67 | 54.32 | G300E | 8642637.02 | 67.81
1821 | Story39 | B4 | 32 MPa RC Beam (60 cm x 40 cm) | Beam | 32MPa | Concrete Rectangular | 400 | 600 | 2400 | 6987.5 | 1.68 | 4102.75 | G300E | 5106274.43 | 40.07 | G300E | 8288454.35 | 65.03
1822 | Story39 | B40 | 32 MPa RC Beam (60 cm x 40 cm) | Beam | 32MPa | Concrete Rectangular | 400 | 600 | 2400 | 6987.5 | 1.68 | 4102.75 | G300E | 6937068.48 | 54.43 | G300E | 8642637.02 | 67.81
1823 | Story39 | B41 | 32 MPa RC Beam (60 cm x 40 cm) | Beam | 32MPa | Concrete Rectangular | 400 | 600 | 2400 | 6987.5 | 1.68 | 4102.75 | G300E | 6926131.52 | 54.34 | G300E | 8642637.02 | 67.81
1824 | Story39 | B42 | 32 MPa RC Beam (60 cm x 40 cm) | Beam | 32MPa | Concrete Rectangular | 400 | 600 | 2400 | 6987.5 | 1.68 | 4102.75 | G300E | 7955586.36 | 62.42 | G300E | 2158784.95 | 16.94
1825 | Story39 | B43 | 32 MPa RC Beam (60 cm x 40 cm) | Beam | 32MPa | Concrete Rectangular | 400 | 600 | 2400 | 6987.5 | 1.68 | 4102.75 | G300E | 7294314.77 | 57.23 | G300E | 6723254.35 | 52.75
1826 | Story39 | B44 | 32 MPa RC Beam (60 cm x 40 cm) | Beam | 32MPa | Concrete Rectangular | 400 | 600 | 2400 | 6987.5 | 1.68 | 4102.75 | G300E | 5106909.66 | 40.07 | G300E | 8288454.35 | 65.03
1827 | Story39 | B45 | 32 MPa RC Beam (60 cm x 40 cm) | Beam | 32MPa | Concrete Rectangular | 400 | 600 | 2400 | 6987.5 | 1.68 | 4102.75 | G300E | 5462319.32 | 42.86 | G300E | 8288454.35 | 65.03
1828 | Story39 | B46 | 32 MPa RC Beam (60 cm x 40 cm) | Beam | 32MPa | Concrete Rectangular | 400 | 600 | 2400 | 6987.5 | 1.68 | 4102.75 | G300E | 7117403.98 | 55.85 | G300E | 1180406 | 9.26
1829 | Story39 | B47 | 32 MPa RC Beam (60 cm x 40 cm) | Beam | 32MPa | Concrete Rectangular | 400 | 600 | 2400 | 6987.5 | 1.68 | 4102.75 | G300E | 7117403.98 | 55.85 | G300E | 1180404.09 | 9.26
1830 | Story39 | B48 | 32 MPa RC Beam (60 cm x 40 cm) | Beam | 32MPa | Concrete Rectangular | 400 | 600 | 2400 | 6987.5 | 1.68 | 4102.75 | G300E | 7956221.59 | 62.43 | G300E | 2158845.93 | 16.94
1831 | Story39 | B49 | 32 MPa RC Beam (60 cm x 40 cm) | Beam | 32MPa | Concrete Rectangular | 400 | 600 | 2400 | 6987.5 | 1.68 | 4102.75 | G300E | 7294314.77 | 57.23 | G300E | 6723254.35 | 52.75
1832 | Story39 | B5 | 32 MPa RC Beam (60 cm x 40 cm) | Beam | 32MPa | Concrete Rectangular | 400 | 600 | 2400 | 6987.5 | 1.68 | 4102.75 | G300E | 7293679.55 | 57.23 | G300E | 6723254.35 | 52.75
1833 | Story39 | B50 | 32 MPa RC Beam (60 cm x 40 cm) | Beam | 32MPa | Concrete Rectangular | 400 | 600 | 2400 | 6987.5 | 1.68 | 4102.75 | G300E | 6468519.32 | 50.75 | G300E | 3592854.35 | 28.19
1834 | Story39 | B51 | 32 MPa RC Beam (60 cm x 40 cm) | Beam | 32MPa | Concrete Rectangular | 400 | 600 | 2400 | 6987.5 | 1.68 | 4102.75 | G300E | 7294632.39 | 57.24 | G300E | 6723254.35 | 52.75
1835 | Story39 | B52 | 32 MPa RC Beam (60 cm x 40 cm) | Beam | 32MPa | Concrete Rectangular | 400 | 600 | 2400 | 6987.5 | 1.68 | 4102.75 | G300E | 7955903.98 | 62.42 | G300E | 2158781.14 | 16.94
1836 | Story39 | B53 | 32 MPa RC Beam (60 cm x 40 cm) | Beam | 32MPa | Concrete Rectangular | 400 | 600 | 2400 | 6987.5 | 1.68 | 4102.75 | G300E | 7117721.59 | 55.85 | G300E | 1180409.81 | 9.26
1837 | Story39 | B54 | 32 MPa RC Beam (60 cm x 40 cm) | Beam | 32MPa | Concrete Rectangular | 400 | 600 | 2400 | 6987.5 | 1.68 | 4102.75 | G300E | 7117403.98 | 55.85 | G300E | 1180404.09 | 9.26
1838 | Story39 | B55 | 32 MPa RC Beam (60 cm x 40 cm) | Beam | 32MPa | Concrete Rectangular | 400 | 600 | 2400 | 6987.5 | 1.68 | 4102.75 | G300E | 5462319.32 | 42.86 | G300E | 8288454.35 | 65.03
1839 | Story39 | B56 | 32 MPa RC Beam (60 cm x 40 cm) | Beam | 32MPa | Concrete Rectangular | 400 | 600 | 2400 | 6987.5 | 1.68 | 4102.75 | G300E | 5462319.32 | 42.86 | G300E | 8288454.35 | 65.03
1840 | Story39 | B57 | 32 MPa RC Beam (60 cm x 40 cm) | Beam | 32MPa | Concrete Rectangular | 400 | 600 | 2400 | 6987.5 | 1.68 | 4102.75 | G300E | 5106909.66 | 40.07 | G300E | 8288454.35 | 65.03
1841 | Story39 | B58 | 32 MPa RC Beam (60 cm x 40 cm) | Beam | 32MPa | Concrete Rectangular | 400 | 600 | 2400 | 6987.5 | 1.68 | 4102.75 | G300E | 4741971.59 | 37.21 | G300E | 6723254.35 | 52.75
1842 | Story39 | B59 | 32 MPa RC Beam (60 cm x 40 cm) | Beam | 32MPa | Concrete Rectangular | 400 | 600 | 2400 | 6987.5 | 1.68 | 4102.75 | G300E | 5106909.66 | 40.07 | G300E | 8288454.35 | 65.03
1843 | Story39 | B6 | 32 MPa RC Beam (60 cm x 40 cm) | Beam | 32MPa | Concrete Rectangular | 400 | 600 | 2400 | 6987.5 | 1.68 | 4102.75 | G300E | 4741971.59 | 37.21 | G300E | 6723254.35 | 52.75
1844 | Story39 | B60 | 32 MPa RC Beam (60 cm x 40 cm) | Beam | 32MPa | Concrete Rectangular | 400 | 600 | 2400 | 6987.5 | 1.68 | 4102.75 | G300E | 5462319.32 | 42.86 | G300E | 8288454.35 | 65.03
1845 | Story39 | B7 | 32 MPa RC Beam (60 cm x 40 cm) | Beam | 32MPa | Concrete Rectangular | 400 | 600 | 2400 | 6987.5 | 1.68 | 4102.75 | G300E | 7294314.77 | 57.23 | G300E | 6723254.35 | 52.75
1846 | Story39 | B8 | 32 MPa RC Beam (60 cm x 40 cm) | Beam | 32MPa | Concrete Rectangular | 400 | 600 | 2400 | 6987.5 | 1.68 | 4102.75 | G300E | 5106909.66 | 40.07 | G300E | 8288454.35 | 65.03
1847 | Story39 | B9 | 32 MPa RC Beam (60 cm x 40 cm) | Beam | 32MPa | Concrete Rectangular | 400 | 600 | 2400 | 6987.5 | 1.68 | 4102.75 | G300E | 7118039.2 | 55.85 | G300E | 1180415.53 | 9.26
1848 | Story4 | B1 | 32 MPa RC Beam (40 cm x 25 cm) | Beam | 32MPa | Concrete Rectangular | 250 | 400 | 1000 | 6750 | 0.68 | 1651.38 | G300E | 3564920.45 | 27.97 | G300E | 2507119.36 | 19.67
1849 | Story4 | B10 | 32 MPa RC Beam (40 cm x 25 cm) | Beam | 32MPa | Concrete Rectangular | 250 | 400 | 1000 | 6750 | 0.68 | 1651.38 | G300E | 3468886.36 | 27.22 | G300E | 2508039.82 | 19.68
1850 | Story4 | B11 | 32 MPa RC Beam (40 cm x 25 cm) | Beam | 32MPa | Concrete Rectangular | 250 | 400 | 1000 | 6750 | 0.68 | 1651.38 | G300E | 3468579.55 | 27.22 | G300E | 2508039.82 | 19.68
1851 | Story4 | B12 | 32 MPa RC Beam (40 cm x 25 cm) | Beam | 32MPa | Concrete Rectangular | 250 | 400 | 1000 | 6750 | 0.68 | 1651.38 | G300E | 3263625 | 25.61 | G300E | 2501596.64 | 19.63
1852 | Story4 | B13 | 32 MPa RC Beam (40 cm x 25 cm) | Beam | 32MPa | Concrete Rectangular | 250 | 400 | 1000 | 6750 | 0.68 | 1651.38 | G300E | 4744943.18 | 37.23 | G300E | 1450467 | 11.38
1853 | Story4 | B14 | 32 MPa RC Beam (40 cm x 25 cm) | Beam | 32MPa | Concrete Rectangular | 250 | 400 | 1000 | 6750 | 0.68 | 1651.38 | G300E | 4281647.73 | 33.6 | G300E | 1369028.86 | 10.74
1854 | Story4 | B15 | 32 MPa RC Beam (40 cm x 25 cm) | Beam | 32MPa | Concrete Rectangular | 250 | 400 | 1000 | 6750 | 0.68 | 1651.38 | G300E | 4193590.91 | 32.9 | G300E | 1937933.59 | 15.21
1855 | Story4 | B16 | 32 MPa RC Beam (40 cm x 25 cm) | Beam | 32MPa | Concrete Rectangular | 250 | 400 | 1000 | 7200 | 0.72 | 1761.47 | G300E | 4748243.48 | 37.26 | G300E | 2290858.43 | 17.97
1856 | Story4 | B17 | 32 MPa RC Beam (40 cm x 25 cm) | Beam | 32MPa | Concrete Rectangular | 250 | 400 | 1000 | 6750 | 0.68 | 1651.38 | G300E | 3982193.18 | 31.25 | G300E | 2496121.77 | 19.59
1857 | Story4 | B18 | 32 MPa RC Beam (40 cm x 25 cm) | Beam | 32MPa | Concrete Rectangular | 250 | 400 | 1000 | 7200 | 0.72 | 1761.47 | G300E | 4716313.04 | 37.01 | G300E | 2581362.78 | 20.25
1858 | Story4 | B19 | 32 MPa RC Beam (40 cm x 25 cm) | Beam | 32MPa | Concrete Rectangular | 250 | 400 | 1000 | 6750 | 0.68 | 1651.38 | G300E | 4212613.64 | 33.05 | G300E | 1371884.73 | 10.76
1859 | Story4 | B2 | 32 MPa RC Beam (40 cm x 25 cm) | Beam | 32MPa | Concrete Rectangular | 250 | 400 | 1000 | 6750 | 0.68 | 1651.38 | G300E | 3443420.45 | 27.02 | G300E | 2507119.36 | 19.67
1860 | Story4 | B20 | 32 MPa RC Beam (40 cm x 25 cm) | Beam | 32MPa | Concrete Rectangular | 250 | 400 | 1000 | 6750 | 0.68 | 1651.38 | G300E | 4212613.64 | 33.05 | G300E | 1371877.36 | 10.76
1861 | Story4 | B21 | 32 MPa RC Beam (40 cm x 25 cm) | Beam | 32MPa | Concrete Rectangular | 250 | 400 | 1000 | 6750 | 0.68 | 1651.38 | G300E | 4768875 | 37.42 | G300E | 1461919.91 | 11.47
1862 | Story4 | B22 | 32 MPa RC Beam (40 cm x 25 cm) | Beam | 32MPa | Concrete Rectangular | 250 | 400 | 1000 | 6750 | 0.68 | 1651.38 | G300E | 3197659.09 | 25.09 | G300E | 2502517.09 | 19.64
1863 | Story4 | B23 | 32 MPa RC Beam (40 cm x 25 cm) | Beam | 32MPa | Concrete Rectangular | 250 | 400 | 1000 | 6750 | 0.68 | 1651.38 | G300E | 3266079.55 | 25.63 | G300E | 2494233 | 19.57
1864 | Story4 | B24 | 32 MPa RC Beam (40 cm x 25 cm) | Beam | 32MPa | Concrete Rectangular | 250 | 400 | 1000 | 6750 | 0.68 | 1651.38 | G300E | 4745863.64 | 37.24 | G300E | 1454220 | 11.41
1865 | Story4 | B25 | 32 MPa RC Beam (40 cm x 25 cm) | Beam | 32MPa | Concrete Rectangular | 250 | 400 | 1000 | 6750 | 0.68 | 1651.38 | G300E | 4145113.64 | 32.52 | G300E | 2496070.23 | 19.59
1866 | Story4 | B26 | 32 MPa RC Beam (40 cm x 25 cm) | Beam | 32MPa | Concrete Rectangular | 250 | 400 | 1000 | 7200 | 0.72 | 1761.47 | G300E | 4656521.74 | 36.54 | G300E | 2290858.43 | 17.97
1867 | Story4 | B3 | 32 MPa RC Beam (40 cm x 25 cm) | Beam | 32MPa | Concrete Rectangular | 250 | 400 | 1000 | 6750 | 0.68 | 1651.38 | G300E | 4752000 | 37.29 | G300E | 1451441.45 | 11.39
1868 | Story4 | B30 | 32 MPa RC Beam (40 cm x 25 cm) | Beam | 32MPa | Concrete Rectangular | 250 | 400 | 1000 | 6750 | 0.68 | 1651.38 | G300E | 4421543.48 | 34.69 | G300E | 2420027.61 | 18.99
1869 | Story4 | B31 | 32 MPa RC Beam (40 cm x 25 cm) | Beam | 32MPa | Concrete Rectangular | 250 | 400 | 1000 | 6750 | 0.68 | 1651.38 | G300E | 3982500 | 31.25 | G300E | 2496089.86 | 19.59
1870 | Story4 | B32 | 32 MPa RC Beam (40 cm x 25 cm) | Beam | 32MPa | Concrete Rectangular | 250 | 400 | 1000 | 6750 | 0.68 | 1651.38 | G300E | 4747090.91 | 37.25 | G300E | 1454318.18 | 11.41
1871 | Story4 | B33 | 32 MPa RC Beam (40 cm x 25 cm) | Beam | 32MPa | Concrete Rectangular | 250 | 400 | 1000 | 6750 | 0.68 | 1651.38 | G300E | 3201034.09 | 25.12 | G300E | 2494233 | 19.57
1872 | Story4 | B34 | 32 MPa RC Beam (40 cm x 25 cm) | Beam | 32MPa | Concrete Rectangular | 250 | 400 | 1000 | 6750 | 0.68 | 1651.38 | G300E | 3263931.82 | 25.61 | G300E | 2502517.09 | 19.64
1873 | Story4 | B35 | 32 MPa RC Beam (40 cm x 25 cm) | Beam | 32MPa | Concrete Rectangular | 250 | 400 | 1000 | 6750 | 0.68 | 1651.38 | G300E | 4747090.91 | 37.25 | G300E | 1454336.59 | 11.41
1874 | Story4 | B36 | 32 MPa RC Beam (40 cm x 25 cm) | Beam | 32MPa | Concrete Rectangular | 250 | 400 | 1000 | 6750 | 0.68 | 1651.38 | G300E | 4295761.36 | 33.71 | G300E | 1371885.95 | 10.76
1875 | Story4 | B37 | 32 MPa RC Beam (40 cm x 25 cm) | Beam | 32MPa | Concrete Rectangular | 250 | 400 | 1000 | 7200 | 0.72 | 1761.47 | G300E | 4805843.48 | 37.71 | G300E | 2581362.78 | 20.25
1876 | Story4 | B38 | 32 MPa RC Beam (40 cm x 25 cm) | Beam | 32MPa | Concrete Rectangular | 250 | 400 | 1000 | 6750 | 0.68 | 1651.38 | G300E | 4505184.78 | 35.35 | G300E | 2420027.61 | 18.99
1877 | Story4 | B4 | 32 MPa RC Beam (40 cm x 25 cm) | Beam | 32MPa | Concrete Rectangular | 250 | 400 | 1000 | 6750 | 0.68 | 1651.38 | G300E | 3197352.27 | 25.09 | G300E | 2501596.64 | 19.63
1878 | Story4 | B40 | 32 MPa RC Beam (40 cm x 25 cm) | Beam | 32MPa | Concrete Rectangular | 250 | 400 | 1000 | 6750 | 0.68 | 1651.38 | G300E | 4421543.48 | 34.69 | G300E | 2420027.61 | 18.99
1879 | Story4 | B41 | 32 MPa RC Beam (40 cm x 25 cm) | Beam | 32MPa | Concrete Rectangular | 250 | 400 | 1000 | 6750 | 0.68 | 1651.38 | G300E | 4505478.26 | 35.35 | G300E | 2420027.61 | 18.99
1880 | Story4 | B42 | 32 MPa RC Beam (40 cm x 25 cm) | Beam | 32MPa | Concrete Rectangular | 250 | 400 | 1000 | 6750 | 0.68 | 1651.38 | G300E | 4212613.64 | 33.05 | G300E | 1371877.36 | 10.76
1881 | Story4 | B43 | 32 MPa RC Beam (40 cm x 25 cm) | Beam | 32MPa | Concrete Rectangular | 250 | 400 | 1000 | 6750 | 0.68 | 1651.38 | G300E | 4747090.91 | 37.25 | G300E | 1454318.18 | 11.41
1882 | Story4 | B44 | 32 MPa RC Beam (40 cm x 25 cm) | Beam | 32MPa | Concrete Rectangular | 250 | 400 | 1000 | 6750 | 0.68 | 1651.38 | G300E | 3197659.09 | 25.09 | G300E | 2502517.09 | 19.64
1883 | Story4 | B45 | 32 MPa RC Beam (40 cm x 25 cm) | Beam | 32MPa | Concrete Rectangular | 250 | 400 | 1000 | 6750 | 0.68 | 1651.38 | G300E | 3588238.64 | 28.15 | G300E | 2508039.82 | 19.68
1884 | Story4 | B46 | 32 MPa RC Beam (40 cm x 25 cm) | Beam | 32MPa | Concrete Rectangular | 250 | 400 | 1000 | 6750 | 0.68 | 1651.38 | G300E | 4768875 | 37.42 | G300E | 1461921.14 | 11.47
1885 | Story4 | B47 | 32 MPa RC Beam (40 cm x 25 cm) | Beam | 32MPa | Concrete Rectangular | 250 | 400 | 1000 | 6750 | 0.68 | 1651.38 | G300E | 4768875 | 37.42 | G300E | 1461919.91 | 11.47
1886 | Story4 | B48 | 32 MPa RC Beam (40 cm x 25 cm) | Beam | 32MPa | Concrete Rectangular | 250 | 400 | 1000 | 6750 | 0.68 | 1651.38 | G300E | 4295454.55 | 33.7 | G300E | 1371879.82 | 10.76
1887 | Story4 | B49 | 32 MPa RC Beam (40 cm x 25 cm) | Beam | 32MPa | Concrete Rectangular | 250 | 400 | 1000 | 6750 | 0.68 | 1651.38 | G300E | 4747090.91 | 37.25 | G300E | 1454318.18 | 11.41
1888 | Story4 | B5 | 32 MPa RC Beam (40 cm x 25 cm) | Beam | 32MPa | Concrete Rectangular | 250 | 400 | 1000 | 6750 | 0.68 | 1651.38 | G300E | 4745250 | 37.23 | G300E | 1454115.68 | 11.41
1889 | Story4 | B50 | 32 MPa RC Beam (40 cm x 25 cm) | Beam | 32MPa | Concrete Rectangular | 250 | 400 | 1000 | 6750 | 0.68 | 1651.38 | G300E | 4145113.64 | 32.52 | G300E | 2496087.41 | 19.59
1890 | Story4 | B51 | 32 MPa RC Beam (40 cm x 25 cm) | Beam | 32MPa | Concrete Rectangular | 250 | 400 | 1000 | 6750 | 0.68 | 1651.38 | G300E | 4747090.91 | 37.25 | G300E | 1454319.41 | 11.41
1891 | Story4 | B52 | 32 MPa RC Beam (40 cm x 25 cm) | Beam | 32MPa | Concrete Rectangular | 250 | 400 | 1000 | 6750 | 0.68 | 1651.38 | G300E | 4295454.55 | 33.7 | G300E | 1371878.59 | 10.76
1892 | Story4 | B53 | 32 MPa RC Beam (40 cm x 25 cm) | Beam | 32MPa | Concrete Rectangular | 250 | 400 | 1000 | 6750 | 0.68 | 1651.38 | G300E | 4768875 | 37.42 | G300E | 1461919.91 | 11.47
1893 | Story4 | B54 | 32 MPa RC Beam (40 cm x 25 cm) | Beam | 32MPa | Concrete Rectangular | 250 | 400 | 1000 | 6750 | 0.68 | 1651.38 | G300E | 4768875 | 37.42 | G300E | 1461918.68 | 11.47
1894 | Story4 | B55 | 32 MPa RC Beam (40 cm x 25 cm) | Beam | 32MPa | Concrete Rectangular | 250 | 400 | 1000 | 6750 | 0.68 | 1651.38 | G300E | 3468886.36 | 27.22 | G300E | 2508039.82 | 19.68
1895 | Story4 | B56 | 32 MPa RC Beam (40 cm x 25 cm) | Beam | 32MPa | Concrete Rectangular | 250 | 400 | 1000 | 6750 | 0.68 | 1651.38 | G300E | 3588238.64 | 28.15 | G300E | 2508039.82 | 19.68
1896 | Story4 | B57 | 32 MPa RC Beam (40 cm x 25 cm) | Beam | 32MPa | Concrete Rectangular | 250 | 400 | 1000 | 6750 | 0.68 | 1651.38 | G300E | 3263625 | 25.61 | G300E | 2502517.09 | 19.64
1897 | Story4 | B58 | 32 MPa RC Beam (40 cm x 25 cm) | Beam | 32MPa | Concrete Rectangular | 250 | 400 | 1000 | 6750 | 0.68 | 1651.38 | G300E | 3264545.45 | 25.61 | G300E | 2494233 | 19.57
1898 | Story4 | B59 | 32 MPa RC Beam (40 cm x 25 cm) | Beam | 32MPa | Concrete Rectangular | 250 | 400 | 1000 | 6750 | 0.68 | 1651.38 | G300E | 3263625 | 25.61 | G300E | 2502517.09 | 19.64
1899 | Story4 | B6 | 32 MPa RC Beam (40 cm x 25 cm) | Beam | 32MPa | Concrete Rectangular | 250 | 400 | 1000 | 6750 | 0.68 | 1651.38 | G300E | 3201954.55 | 25.12 | G300E | 2494233 | 19.57
1900 | Story4 | B60 | 32 MPa RC Beam (40 cm x 25 cm) | Beam | 32MPa | Concrete Rectangular | 250 | 400 | 1000 | 6750 | 0.68 | 1651.38 | G300E | 3588238.64 | 28.15 | G300E | 2508039.82 | 19.68
1901 | Story4 | B7 | 32 MPa RC Beam (40 cm x 25 cm) | Beam | 32MPa | Concrete Rectangular | 250 | 400 | 1000 | 6750 | 0.68 | 1651.38 | G300E | 4747090.91 | 37.25 | G300E | 1454336.59 | 11.41
1902 | Story4 | B8 | 32 MPa RC Beam (40 cm x 25 cm) | Beam | 32MPa | Concrete Rectangular | 250 | 400 | 1000 | 6750 | 0.68 | 1651.38 | G300E | 3197659.09 | 25.09 | G300E | 2502517.09 | 19.64
1903 | Story4 | B9 | 32 MPa RC Beam (40 cm x 25 cm) | Beam | 32MPa | Concrete Rectangular | 250 | 400 | 1000 | 6750 | 0.68 | 1651.38 | G300E | 4768875 | 37.42 | G300E | 1461921.14 | 11.47
1904 | Story40 | B1 | 32 MPa RC Beam (60 cm x 40 cm) | Beam | 32MPa | Concrete Rectangular | 400 | 600 | 2400 | 6987.5 | 1.68 | 4102.75 | G300E | 5452790.91 | 42.78 | G300E | 8288454.35 | 65.03
1905 | Story40 | B10 | 32 MPa RC Beam (60 cm x 40 cm) | Beam | 32MPa | Concrete Rectangular | 400 | 600 | 2400 | 6987.5 | 1.68 | 4102.75 | G300E | 5446121.02 | 42.73 | G300E | 8288454.35 | 65.03
1906 | Story40 | B11 | 32 MPa RC Beam (60 cm x 40 cm) | Beam | 32MPa | Concrete Rectangular | 400 | 600 | 2400 | 6987.5 | 1.68 | 4102.75 | G300E | 5446121.02 | 42.73 | G300E | 8288454.35 | 65.03
1907 | Story40 | B12 | 32 MPa RC Beam (60 cm x 40 cm) | Beam | 32MPa | Concrete Rectangular | 400 | 600 | 2400 | 6987.5 | 1.68 | 4102.75 | G300E | 5117073.3 | 40.15 | G300E | 8288454.35 | 65.03
1908 | Story40 | B13 | 32 MPa RC Beam (60 cm x 40 cm) | Beam | 32MPa | Concrete Rectangular | 400 | 600 | 2400 | 6987.5 | 1.68 | 4102.75 | G300E | 7399762.5 | 58.06 | G300E | 1093895.67 | 8.58
1909 | Story40 | B14 | 32 MPa RC Beam (60 cm x 40 cm) | Beam | 32MPa | Concrete Rectangular | 400 | 600 | 2400 | 6987.5 | 1.68 | 4102.75 | G300E | 7963209.09 | 62.48 | G300E | 1859546.53 | 14.59
1910 | Story40 | B15 | 32 MPa RC Beam (60 cm x 40 cm) | Beam | 32MPa | Concrete Rectangular | 400 | 600 | 2400 | 6987.5 | 1.68 | 4102.75 | G300E | 7964161.93 | 62.49 | G300E | 1859180.64 | 14.59
1911 | Story40 | B16 | 32 MPa RC Beam (60 cm x 40 cm) | Beam | 32MPa | Concrete Rectangular | 400 | 600 | 2400 | 7200 | 1.73 | 4227.52 | G300E | 7190295.65 | 56.42 | G300E | 8905472.14 | 69.88
1912 | Story40 | B17 | 32 MPa RC Beam (60 cm x 40 cm) | Beam | 32MPa | Concrete Rectangular | 400 | 600 | 2400 | 6987.5 | 1.68 | 4102.75 | G300E | 6428182.39 | 50.44 | G300E | 3592854.35 | 28.19
1913 | Story40 | B18 | 32 MPa RC Beam (60 cm x 40 cm) | Beam | 32MPa | Concrete Rectangular | 400 | 600 | 2400 | 7200 | 1.73 | 4227.52 | G300E | 7182156.52 | 56.35 | G300E | 8905472.14 | 69.88
1914 | Story40 | B19 | 32 MPa RC Beam (60 cm x 40 cm) | Beam | 32MPa | Concrete Rectangular | 400 | 600 | 2400 | 6987.5 | 1.68 | 4102.75 | G300E | 7935259.09 | 62.26 | G300E | 2250655.96 | 17.66
1915 | Story40 | B2 | 32 MPa RC Beam (60 cm x 40 cm) | Beam | 32MPa | Concrete Rectangular | 400 | 600 | 2400 | 6987.5 | 1.68 | 4102.75 | G300E | 5448344.32 | 42.75 | G300E | 8288454.35 | 65.03
1916 | Story40 | B20 | 32 MPa RC Beam (60 cm x 40 cm) | Beam | 32MPa | Concrete Rectangular | 400 | 600 | 2400 | 6987.5 | 1.68 | 4102.75 | G300E | 7934306.25 | 62.26 | G300E | 2250640.72 | 17.66
1917 | Story40 | B21 | 32 MPa RC Beam (60 cm x 40 cm) | Beam | 32MPa | Concrete Rectangular | 400 | 600 | 2400 | 6987.5 | 1.68 | 4102.75 | G300E | 7372447.73 | 57.85 | G300E | 1093880.42 | 8.58
1918 | Story40 | B22 | 32 MPa RC Beam (60 cm x 40 cm) | Beam | 32MPa | Concrete Rectangular | 400 | 600 | 2400 | 6987.5 | 1.68 | 4102.75 | G300E | 5118661.36 | 40.16 | G300E | 8288454.35 | 65.03
1919 | Story40 | B23 | 32 MPa RC Beam (60 cm x 40 cm) | Beam | 32MPa | Concrete Rectangular | 400 | 600 | 2400 | 6987.5 | 1.68 | 4102.75 | G300E | 4741336.36 | 37.2 | G300E | 6723254.35 | 52.75
1920 | Story40 | B24 | 32 MPa RC Beam (60 cm x 40 cm) | Beam | 32MPa | Concrete Rectangular | 400 | 600 | 2400 | 6987.5 | 1.68 | 4102.75 | G300E | 7299396.59 | 57.27 | G300E | 6723254.35 | 52.75
1921 | Story40 | B25 | 32 MPa RC Beam (60 cm x 40 cm) | Beam | 32MPa | Concrete Rectangular | 400 | 600 | 2400 | 6987.5 | 1.68 | 4102.75 | G300E | 6428182.39 | 50.44 | G300E | 3592854.35 | 28.19
1922 | Story40 | B26 | 32 MPa RC Beam (60 cm x 40 cm) | Beam | 32MPa | Concrete Rectangular | 400 | 600 | 2400 | 7200 | 1.73 | 4227.52 | G300E | 7184660.87 | 56.37 | G300E | 8905472.14 | 69.88
1923 | Story40 | B3 | 32 MPa RC Beam (60 cm x 40 cm) | Beam | 32MPa | Concrete Rectangular | 400 | 600 | 2400 | 6987.5 | 1.68 | 4102.75 | G300E | 7401032.95 | 58.07 | G300E | 1094333.97 | 8.59
1924 | Story40 | B30 | 32 MPa RC Beam (60 cm x 40 cm) | Beam | 32MPa | Concrete Rectangular | 400 | 600 | 2400 | 6987.5 | 1.68 | 4102.75 | G300E | 6968967.93 | 54.68 | G300E | 8642637.02 | 67.81
1925 | Story40 | B31 | 32 MPa RC Beam (60 cm x 40 cm) | Beam | 32MPa | Concrete Rectangular | 400 | 600 | 2400 | 6987.5 | 1.68 | 4102.75 | G300E | 6429135.23 | 50.45 | G300E | 3592854.35 | 28.19
1926 | Story40 | B32 | 32 MPa RC Beam (60 cm x 40 cm) | Beam | 32MPa | Concrete Rectangular | 400 | 600 | 2400 | 6987.5 | 1.68 | 4102.75 | G300E | 7299714.2 | 57.28 | G300E | 6723254.35 | 52.75
1927 | Story40 | B33 | 32 MPa RC Beam (60 cm x 40 cm) | Beam | 32MPa | Concrete Rectangular | 400 | 600 | 2400 | 6987.5 | 1.68 | 4102.75 | G300E | 4741336.36 | 37.2 | G300E | 6723254.35 | 52.75
1928 | Story40 | B34 | 32 MPa RC Beam (60 cm x 40 cm) | Beam | 32MPa | Concrete Rectangular | 400 | 600 | 2400 | 6987.5 | 1.68 | 4102.75 | G300E | 5118661.36 | 40.16 | G300E | 8288454.35 | 65.03
1929 | Story40 | B35 | 32 MPa RC Beam (60 cm x 40 cm) | Beam | 32MPa | Concrete Rectangular | 400 | 600 | 2400 | 6987.5 | 1.68 | 4102.75 | G300E | 7299396.59 | 57.27 | G300E | 6723254.35 | 52.75
1930 | Story40 | B36 | 32 MPa RC Beam (60 cm x 40 cm) | Beam | 32MPa | Concrete Rectangular | 400 | 600 | 2400 | 6987.5 | 1.68 | 4102.75 | G300E | 7935259.09 | 62.26 | G300E | 2250663.59 | 17.66
1931 | Story40 | B37 | 32 MPa RC Beam (60 cm x 40 cm) | Beam | 32MPa | Concrete Rectangular | 400 | 600 | 2400 | 7200 | 1.73 | 4227.52 | G300E | 7180278.26 | 56.34 | G300E | 8905472.14 | 69.88
1932 | Story40 | B38 | 32 MPa RC Beam (60 cm x 40 cm) | Beam | 32MPa | Concrete Rectangular | 400 | 600 | 2400 | 6987.5 | 1.68 | 4102.75 | G300E | 6968664.13 | 54.68 | G300E | 8642637.02 | 67.81
1933 | Story40 | B4 | 32 MPa RC Beam (60 cm x 40 cm) | Beam | 32MPa | Concrete Rectangular | 400 | 600 | 2400 | 6987.5 | 1.68 | 4102.75 | G300E | 5117390.91 | 40.15 | G300E | 8288454.35 | 65.03
1934 | Story40 | B40 | 32 MPa RC Beam (60 cm x 40 cm) | Beam | 32MPa | Concrete Rectangular | 400 | 600 | 2400 | 6987.5 | 1.68 | 4102.75 | G300E | 6970790.76 | 54.7 | G300E | 8642637.02 | 67.81
1935 | Story40 | B41 | 32 MPa RC Beam (60 cm x 40 cm) | Beam | 32MPa | Concrete Rectangular | 400 | 600 | 2400 | 6987.5 | 1.68 | 4102.75 | G300E | 6968967.93 | 54.68 | G300E | 8642637.02 | 67.81
1936 | Story40 | B42 | 32 MPa RC Beam (60 cm x 40 cm) | Beam | 32MPa | Concrete Rectangular | 400 | 600 | 2400 | 6987.5 | 1.68 | 4102.75 | G300E | 7933353.41 | 62.25 | G300E | 2250638.81 | 17.66
1937 | Story40 | B43 | 32 MPa RC Beam (60 cm x 40 cm) | Beam | 32MPa | Concrete Rectangular | 400 | 600 | 2400 | 6987.5 | 1.68 | 4102.75 | G300E | 7299714.2 | 57.28 | G300E | 6723254.35 | 52.75
1938 | Story40 | B44 | 32 MPa RC Beam (60 cm x 40 cm) | Beam | 32MPa | Concrete Rectangular | 400 | 600 | 2400 | 6987.5 | 1.68 | 4102.75 | G300E | 5118661.36 | 40.16 | G300E | 8288454.35 | 65.03
1939 | Story40 | B45 | 32 MPa RC Beam (60 cm x 40 cm) | Beam | 32MPa | Concrete Rectangular | 400 | 600 | 2400 | 6987.5 | 1.68 | 4102.75 | G300E | 5446121.02 | 42.73 | G300E | 8288454.35 | 65.03
1940 | Story40 | B46 | 32 MPa RC Beam (60 cm x 40 cm) | Beam | 32MPa | Concrete Rectangular | 400 | 600 | 2400 | 6987.5 | 1.68 | 4102.75 | G300E | 7372765.34 | 57.85 | G300E | 1093884.23 | 8.58
1941 | Story40 | B47 | 32 MPa RC Beam (60 cm x 40 cm) | Beam | 32MPa | Concrete Rectangular | 400 | 600 | 2400 | 6987.5 | 1.68 | 4102.75 | G300E | 7372765.34 | 57.85 | G300E | 1093884.23 | 8.58
1942 | Story40 | B48 | 32 MPa RC Beam (60 cm x 40 cm) | Beam | 32MPa | Concrete Rectangular | 400 | 600 | 2400 | 6987.5 | 1.68 | 4102.75 | G300E | 7935259.09 | 62.26 | G300E | 2250659.78 | 17.66
1943 | Story40 | B49 | 32 MPa RC Beam (60 cm x 40 cm) | Beam | 32MPa | Concrete Rectangular | 400 | 600 | 2400 | 6987.5 | 1.68 | 4102.75 | G300E | 7299714.2 | 57.28 | G300E | 6723254.35 | 52.75
1944 | Story40 | B5 | 32 MPa RC Beam (60 cm x 40 cm) | Beam | 32MPa | Concrete Rectangular | 400 | 600 | 2400 | 6987.5 | 1.68 | 4102.75 | G300E | 7299078.98 | 57.27 | G300E | 6723254.35 | 52.75
1945 | Story40 | B50 | 32 MPa RC Beam (60 cm x 40 cm) | Beam | 32MPa | Concrete Rectangular | 400 | 600 | 2400 | 6987.5 | 1.68 | 4102.75 | G300E | 6428500 | 50.44 | G300E | 3592854.35 | 28.19
1946 | Story40 | B51 | 32 MPa RC Beam (60 cm x 40 cm) | Beam | 32MPa | Concrete Rectangular | 400 | 600 | 2400 | 6987.5 | 1.68 | 4102.75 | G300E | 7299714.2 | 57.28 | G300E | 6723254.35 | 52.75
1947 | Story40 | B52 | 32 MPa RC Beam (60 cm x 40 cm) | Beam | 32MPa | Concrete Rectangular | 400 | 600 | 2400 | 6987.5 | 1.68 | 4102.75 | G300E | 7934941.48 | 62.26 | G300E | 2250650.25 | 17.66
1948 | Story40 | B53 | 32 MPa RC Beam (60 cm x 40 cm) | Beam | 32MPa | Concrete Rectangular | 400 | 600 | 2400 | 6987.5 | 1.68 | 4102.75 | G300E | 7372130.11 | 57.84 | G300E | 1093876.61 | 8.58
1949 | Story40 | B54 | 32 MPa RC Beam (60 cm x 40 cm) | Beam | 32MPa | Concrete Rectangular | 400 | 600 | 2400 | 6987.5 | 1.68 | 4102.75 | G300E | 7372130.11 | 57.84 | G300E | 1093878.51 | 8.58
1950 | Story40 | B55 | 32 MPa RC Beam (60 cm x 40 cm) | Beam | 32MPa | Concrete Rectangular | 400 | 600 | 2400 | 6987.5 | 1.68 | 4102.75 | G300E | 5446121.02 | 42.73 | G300E | 8288454.35 | 65.03
1951 | Story40 | B56 | 32 MPa RC Beam (60 cm x 40 cm) | Beam | 32MPa | Concrete Rectangular | 400 | 600 | 2400 | 6987.5 | 1.68 | 4102.75 | G300E | 5446121.02 | 42.73 | G300E | 8288454.35 | 65.03
1952 | Story40 | B57 | 32 MPa RC Beam (60 cm x 40 cm) | Beam | 32MPa | Concrete Rectangular | 400 | 600 | 2400 | 6987.5 | 1.68 | 4102.75 | G300E | 5118661.36 | 40.16 | G300E | 8288454.35 | 65.03
1953 | Story40 | B58 | 32 MPa RC Beam (60 cm x 40 cm) | Beam | 32MPa | Concrete Rectangular | 400 | 600 | 2400 | 6987.5 | 1.68 | 4102.75 | G300E | 4741336.36 | 37.2 | G300E | 6723254.35 | 52.75
1954 | Story40 | B59 | 32 MPa RC Beam (60 cm x 40 cm) | Beam | 32MPa | Concrete Rectangular | 400 | 600 | 2400 | 6987.5 | 1.68 | 4102.75 | G300E | 5118661.36 | 40.16 | G300E | 8288454.35 | 65.03
1955 | Story40 | B6 | 32 MPa RC Beam (60 cm x 40 cm) | Beam | 32MPa | Concrete Rectangular | 400 | 600 | 2400 | 6987.5 | 1.68 | 4102.75 | G300E | 4741336.36 | 37.2 | G300E | 6723254.35 | 52.75
1956 | Story40 | B60 | 32 MPa RC Beam (60 cm x 40 cm) | Beam | 32MPa | Concrete Rectangular | 400 | 600 | 2400 | 6987.5 | 1.68 | 4102.75 | G300E | 5446121.02 | 42.73 | G300E | 8288454.35 | 65.03
1957 | Story40 | B7 | 32 MPa RC Beam (60 cm x 40 cm) | Beam | 32MPa | Concrete Rectangular | 400 | 600 | 2400 | 6987.5 | 1.68 | 4102.75 | G300E | 7299396.59 | 57.27 | G300E | 6723254.35 | 52.75
1958 | Story40 | B8 | 32 MPa RC Beam (60 cm x 40 cm) | Beam | 32MPa | Concrete Rectangular | 400 | 600 | 2400 | 6987.5 | 1.68 | 4102.75 | G300E | 5118661.36 | 40.16 | G300E | 8288454.35 | 65.03
1959 | Story40 | B9 | 32 MPa RC Beam (60 cm x 40 cm) | Beam | 32MPa | Concrete Rectangular | 400 | 600 | 2400 | 6987.5 | 1.68 | 4102.75 | G300E | 7372765.34 | 57.85 | G300E | 1093882.33 | 8.58
1960 | Story41 | B1 | 32 MPa RC Beam (52.5 cm x 25 cm) | Beam | 32MPa | Concrete Rectangular | 250 | 525 | 1312.5 | 6962.5 | 0.91 | 2235.67 | G300E | 4485748.86 | 35.2 | G300E | 4619547.38 | 36.25
1961 | Story41 | B10 | 32 MPa RC Beam (52.5 cm x 25 cm) | Beam | 32MPa | Concrete Rectangular | 250 | 525 | 1312.5 | 6962.5 | 0.91 | 2235.67 | G300E | 4491761.93 | 35.24 | G300E | 4618597.95 | 36.24
1962 | Story41 | B11 | 32 MPa RC Beam (52.5 cm x 25 cm) | Beam | 32MPa | Concrete Rectangular | 250 | 525 | 1312.5 | 6962.5 | 0.91 | 2235.67 | G300E | 4491761.93 | 35.24 | G300E | 4618597.95 | 36.24
1963 | Story41 | B12 | 32 MPa RC Beam (52.5 cm x 25 cm) | Beam | 32MPa | Concrete Rectangular | 250 | 525 | 1312.5 | 6962.5 | 0.91 | 2235.67 | G300E | 3935711.36 | 30.88 | G300E | 4274903.63 | 33.54
1964 | Story41 | B13 | 32 MPa RC Beam (52.5 cm x 25 cm) | Beam | 32MPa | Concrete Rectangular | 250 | 525 | 1312.5 | 6962.5 | 0.91 | 2235.67 | G300E | 5646587.5 | 44.31 | G300E | 2120033.3 | 16.63
1965 | Story41 | B14 | 32 MPa RC Beam (52.5 cm x 25 cm) | Beam | 32MPa | Concrete Rectangular | 250 | 525 | 1312.5 | 6962.5 | 0.91 | 2235.67 | G300E | 5665576.14 | 44.45 | G300E | 2619333.09 | 20.55
1966 | Story41 | B15 | 32 MPa RC Beam (52.5 cm x 25 cm) | Beam | 32MPa | Concrete Rectangular | 250 | 525 | 1312.5 | 6962.5 | 0.91 | 2235.67 | G300E | 5665892.61 | 44.46 | G300E | 2618683.44 | 20.55
1967 | Story41 | B16 | 32 MPa RC Beam (52.5 cm x 25 cm) | Beam | 32MPa | Concrete Rectangular | 250 | 525 | 1312.5 | 7200 | 0.94 | 2311.93 | G300E | 6607408.7 | 51.84 | G300E | 4347263.43 | 34.11
1968 | Story41 | B17 | 32 MPa RC Beam (52.5 cm x 25 cm) | Beam | 32MPa | Concrete Rectangular | 250 | 525 | 1312.5 | 6962.5 | 0.91 | 2235.67 | G300E | 5252256.82 | 41.21 | G300E | 3217259.85 | 25.24
1969 | Story41 | B18 | 32 MPa RC Beam (52.5 cm x 25 cm) | Beam | 32MPa | Concrete Rectangular | 250 | 525 | 1312.5 | 7200 | 0.94 | 2311.93 | G300E | 6618678.26 | 51.93 | G300E | 4368178.33 | 34.27
1970 | Story41 | B19 | 32 MPa RC Beam (52.5 cm x 25 cm) | Beam | 32MPa | Concrete Rectangular | 250 | 525 | 1312.5 | 6962.5 | 0.91 | 2235.67 | G300E | 5650385.23 | 44.34 | G300E | 2618977.53 | 20.55
1971 | Story41 | B2 | 32 MPa RC Beam (52.5 cm x 25 cm) | Beam | 32MPa | Concrete Rectangular | 250 | 525 | 1312.5 | 6962.5 | 0.91 | 2235.67 | G300E | 4482584.09 | 35.17 | G300E | 4620496.82 | 36.25
1972 | Story41 | B20 | 32 MPa RC Beam (52.5 cm x 25 cm) | Beam | 32MPa | Concrete Rectangular | 250 | 525 | 1312.5 | 6962.5 | 0.91 | 2235.67 | G300E | 5650385.23 | 44.34 | G300E | 2618945.96 | 20.55
1973 | Story41 | B21 | 32 MPa RC Beam (52.5 cm x 25 cm) | Beam | 32MPa | Concrete Rectangular | 250 | 525 | 1312.5 | 6962.5 | 0.91 | 2235.67 | G300E | 5530756.82 | 43.4 | G300E | 2119915.34 | 16.63
1974 | Story41 | B22 | 32 MPa RC Beam (52.5 cm x 25 cm) | Beam | 32MPa | Concrete Rectangular | 250 | 525 | 1312.5 | 6962.5 | 0.91 | 2235.67 | G300E | 3938559.66 | 30.9 | G300E | 4272055.34 | 33.52
1975 | Story41 | B23 | 32 MPa RC Beam (52.5 cm x 25 cm) | Beam | 32MPa | Concrete Rectangular | 250 | 525 | 1312.5 | 6962.5 | 0.91 | 2235.67 | G300E | 3600878.41 | 28.25 | G300E | 3217236.59 | 25.24
1976 | Story41 | B24 | 32 MPa RC Beam (52.5 cm x 25 cm) | Beam | 32MPa | Concrete Rectangular | 250 | 525 | 1312.5 | 6962.5 | 0.91 | 2235.67 | G300E | 6687164.77 | 52.47 | G300E | 4137272.81 | 32.46
1977 | Story41 | B25 | 32 MPa RC Beam (52.5 cm x 25 cm) | Beam | 32MPa | Concrete Rectangular | 250 | 525 | 1312.5 | 6962.5 | 0.91 | 2235.67 | G300E | 5253839.2 | 41.22 | G300E | 3217253.2 | 25.24
1978 | Story41 | B26 | 32 MPa RC Beam (52.5 cm x 25 cm) | Beam | 32MPa | Concrete Rectangular | 250 | 525 | 1312.5 | 7200 | 0.94 | 2311.93 | G300E | 6601460.87 | 51.8 | G300E | 4346678.35 | 34.11
1979 | Story41 | B3 | 32 MPa RC Beam (52.5 cm x 25 cm) | Beam | 32MPa | Concrete Rectangular | 250 | 525 | 1312.5 | 6962.5 | 0.91 | 2235.67 | G300E | 5647220.45 | 44.31 | G300E | 2120556.68 | 16.64
1980 | Story41 | B30 | 32 MPa RC Beam (52.5 cm x 25 cm) | Beam | 32MPa | Concrete Rectangular | 250 | 525 | 1312.5 | 6962.5 | 0.91 | 2235.67 | G300E | 6400656.52 | 50.22 | G300E | 4224092.29 | 33.14
1981 | Story41 | B31 | 32 MPa RC Beam (52.5 cm x 25 cm) | Beam | 32MPa | Concrete Rectangular | 250 | 525 | 1312.5 | 6962.5 | 0.91 | 2235.67 | G300E | 5255421.59 | 41.24 | G300E | 3217321.33 | 25.24
1982 | Story41 | B32 | 32 MPa RC Beam (52.5 cm x 25 cm) | Beam | 32MPa | Concrete Rectangular | 250 | 525 | 1312.5 | 6962.5 | 0.91 | 2235.67 | G300E | 6689380.11 | 52.49 | G300E | 4137573.54 | 32.46
1983 | Story41 | B33 | 32 MPa RC Beam (52.5 cm x 25 cm) | Beam | 32MPa | Concrete Rectangular | 250 | 525 | 1312.5 | 6962.5 | 0.91 | 2235.67 | G300E | 3601511.36 | 28.26 | G300E | 3217236.59 | 25.24
1984 | Story41 | B34 | 32 MPa RC Beam (52.5 cm x 25 cm) | Beam | 32MPa | Concrete Rectangular | 250 | 525 | 1312.5 | 6962.5 | 0.91 | 2235.67 | G300E | 3938559.66 | 30.9 | G300E | 4272055.34 | 33.52
1985 | Story41 | B35 | 32 MPa RC Beam (52.5 cm x 25 cm) | Beam | 32MPa | Concrete Rectangular | 250 | 525 | 1312.5 | 6962.5 | 0.91 | 2235.67 | G300E | 6689063.64 | 52.48 | G300E | 4137535.33 | 32.46
1986 | Story41 | B36 | 32 MPa RC Beam (52.5 cm x 25 cm) | Beam | 32MPa | Concrete Rectangular | 250 | 525 | 1312.5 | 6962.5 | 0.91 | 2235.67 | G300E | 5650385.23 | 44.34 | G300E | 2618974.2 | 20.55
1987 | Story41 | B37 | 32 MPa RC Beam (52.5 cm x 25 cm) | Beam | 32MPa | Concrete Rectangular | 250 | 525 | 1312.5 | 7200 | 0.94 | 2311.93 | G300E | 6618678.26 | 51.93 | G300E | 4368173.4 | 34.27
1988 | Story41 | B38 | 32 MPa RC Beam (52.5 cm x 25 cm) | Beam | 32MPa | Concrete Rectangular | 250 | 525 | 1312.5 | 6962.5 | 0.91 | 2235.67 | G300E | 6400656.52 | 50.22 | G300E | 4224084.35 | 33.14
1989 | Story41 | B4 | 32 MPa RC Beam (52.5 cm x 25 cm) | Beam | 32MPa | Concrete Rectangular | 250 | 525 | 1312.5 | 6962.5 | 0.91 | 2235.67 | G300E | 3935394.89 | 30.88 | G300E | 4272055.34 | 33.52
1990 | Story41 | B40 | 32 MPa RC Beam (52.5 cm x 25 cm) | Beam | 32MPa | Concrete Rectangular | 250 | 525 | 1312.5 | 6962.5 | 0.91 | 2235.67 | G300E | 6400353.8 | 50.22 | G300E | 4224095.47 | 33.14
1991 | Story41 | B41 | 32 MPa RC Beam (52.5 cm x 25 cm) | Beam | 32MPa | Concrete Rectangular | 250 | 525 | 1312.5 | 6962.5 | 0.91 | 2235.67 | G300E | 6400656.52 | 50.22 | G300E | 4224089.11 | 33.14
1992 | Story41 | B42 | 32 MPa RC Beam (52.5 cm x 25 cm) | Beam | 32MPa | Concrete Rectangular | 250 | 525 | 1312.5 | 6962.5 | 0.91 | 2235.67 | G300E | 5650068.75 | 44.33 | G300E | 2618947.62 | 20.55
1993 | Story41 | B43 | 32 MPa RC Beam (52.5 cm x 25 cm) | Beam | 32MPa | Concrete Rectangular | 250 | 525 | 1312.5 | 6962.5 | 0.91 | 2235.67 | G300E | 6689380.11 | 52.49 | G300E | 4137573.54 | 32.46
1994 | Story41 | B44 | 32 MPa RC Beam (52.5 cm x 25 cm) | Beam | 32MPa | Concrete Rectangular | 250 | 525 | 1312.5 | 6962.5 | 0.91 | 2235.67 | G300E | 3938243.18 | 30.9 | G300E | 4274903.63 | 33.54
1995 | Story41 | B45 | 32 MPa RC Beam (52.5 cm x 25 cm) | Beam | 32MPa | Concrete Rectangular | 250 | 525 | 1312.5 | 6962.5 | 0.91 | 2235.67 | G300E | 4491761.93 | 35.24 | G300E | 4618597.95 | 36.24
1996 | Story41 | B46 | 32 MPa RC Beam (52.5 cm x 25 cm) | Beam | 32MPa | Concrete Rectangular | 250 | 525 | 1312.5 | 6962.5 | 0.91 | 2235.67 | G300E | 5530756.82 | 43.4 | G300E | 2119930.29 | 16.63
1997 | Story41 | B47 | 32 MPa RC Beam (52.5 cm x 25 cm) | Beam | 32MPa | Concrete Rectangular | 250 | 525 | 1312.5 | 6962.5 | 0.91 | 2235.67 | G300E | 5530756.82 | 43.4 | G300E | 2119918.66 | 16.63
1998 | Story41 | B48 | 32 MPa RC Beam (52.5 cm x 25 cm) | Beam | 32MPa | Concrete Rectangular | 250 | 525 | 1312.5 | 6962.5 | 0.91 | 2235.67 | G300E | 5650385.23 | 44.34 | G300E | 2618955.93 | 20.55
1999 | Story41 | B49 | 32 MPa RC Beam (52.5 cm x 25 cm) | Beam | 32MPa | Concrete Rectangular | 250 | 525 | 1312.5 | 6962.5 | 0.91 | 2235.67 | G300E | 6689380.11 | 52.49 | G300E | 4137573.54 | 32.46
2000 | Story41 | B5 | 32 MPa RC Beam (52.5 cm x 25 cm) | Beam | 32MPa | Concrete Rectangular | 250 | 525 | 1312.5 | 6962.5 | 0.91 | 2235.67 | G300E | 6687164.77 | 52.47 | G300E | 4137173.12 | 32.46
2001 | Story41 | B50 | 32 MPa RC Beam (52.5 cm x 25 cm) | Beam | 32MPa | Concrete Rectangular | 250 | 525 | 1312.5 | 6962.5 | 0.91 | 2235.67 | G300E | 5255421.59 | 41.24 | G300E | 3217318 | 25.24
2002 | Story41 | B51 | 32 MPa RC Beam (52.5 cm x 25 cm) | Beam | 32MPa | Concrete Rectangular | 250 | 525 | 1312.5 | 6962.5 | 0.91 | 2235.67 | G300E | 6689380.11 | 52.49 | G300E | 4137578.53 | 32.46
2003 | Story41 | B52 | 32 MPa RC Beam (52.5 cm x 25 cm) | Beam | 32MPa | Concrete Rectangular | 250 | 525 | 1312.5 | 6962.5 | 0.91 | 2235.67 | G300E | 5650068.75 | 44.33 | G300E | 2618957.59 | 20.55
2004 | Story41 | B53 | 32 MPa RC Beam (52.5 cm x 25 cm) | Beam | 32MPa | Concrete Rectangular | 250 | 525 | 1312.5 | 6962.5 | 0.91 | 2235.67 | G300E | 5530756.82 | 43.4 | G300E | 2119910.35 | 16.63
2005 | Story41 | B54 | 32 MPa RC Beam (52.5 cm x 25 cm) | Beam | 32MPa | Concrete Rectangular | 250 | 525 | 1312.5 | 6962.5 | 0.91 | 2235.67 | G300E | 5530756.82 | 43.4 | G300E | 2119912.01 | 16.63
2006 | Story41 | B55 | 32 MPa RC Beam (52.5 cm x 25 cm) | Beam | 32MPa | Concrete Rectangular | 250 | 525 | 1312.5 | 6962.5 | 0.91 | 2235.67 | G300E | 4491761.93 | 35.24 | G300E | 4618597.95 | 36.24
2007 | Story41 | B56 | 32 MPa RC Beam (52.5 cm x 25 cm) | Beam | 32MPa | Concrete Rectangular | 250 | 525 | 1312.5 | 6962.5 | 0.91 | 2235.67 | G300E | 4491761.93 | 35.24 | G300E | 4618597.95 | 36.24
2008 | Story41 | B57 | 32 MPa RC Beam (52.5 cm x 25 cm) | Beam | 32MPa | Concrete Rectangular | 250 | 525 | 1312.5 | 6962.5 | 0.91 | 2235.67 | G300E | 3938559.66 | 30.9 | G300E | 4274903.63 | 33.54
2009 | Story41 | B58 | 32 MPa RC Beam (52.5 cm x 25 cm) | Beam | 32MPa | Concrete Rectangular | 250 | 525 | 1312.5 | 6962.5 | 0.91 | 2235.67 | G300E | 3601511.36 | 28.26 | G300E | 3217236.59 | 25.24
2010 | Story41 | B59 | 32 MPa RC Beam (52.5 cm x 25 cm) | Beam | 32MPa | Concrete Rectangular | 250 | 525 | 1312.5 | 6962.5 | 0.91 | 2235.67 | G300E | 3938243.18 | 30.9 | G300E | 4272055.34 | 33.52
2011 | Story41 | B6 | 32 MPa RC Beam (52.5 cm x 25 cm) | Beam | 32MPa | Concrete Rectangular | 250 | 525 | 1312.5 | 6962.5 | 0.91 | 2235.67 | G300E | 3600245.45 | 28.25 | G300E | 3217236.59 | 25.24
2012 | Story41 | B60 | 32 MPa RC Beam (52.5 cm x 25 cm) | Beam | 32MPa | Concrete Rectangular | 250 | 525 | 1312.5 | 6962.5 | 0.91 | 2235.67 | G300E | 4491761.93 | 35.24 | G300E | 4618597.95 | 36.24
2013 | Story41 | B7 | 32 MPa RC Beam (52.5 cm x 25 cm) | Beam | 32MPa | Concrete Rectangular | 250 | 525 | 1312.5 | 6962.5 | 0.91 | 2235.67 | G300E | 6689380.11 | 52.49 | G300E | 4137530.34 | 32.46
2014 | Story41 | B8 | 32 MPa RC Beam (52.5 cm x 25 cm) | Beam | 32MPa | Concrete Rectangular | 250 | 525 | 1312.5 | 6962.5 | 0.91 | 2235.67 | G300E | 3938559.66 | 30.9 | G300E | 4274903.63 | 33.54
2015 | Story41 | B9 | 32 MPa RC Beam (52.5 cm x 25 cm) | Beam | 32MPa | Concrete Rectangular | 250 | 525 | 1312.5 | 6962.5 | 0.91 | 2235.67 | G300E | 5530756.82 | 43.4 | G300E | 2119926.97 | 16.63
2016 | Story42 | B1 | 32 MPa RC Beam (52.5 cm x 25 cm) | Beam | 32MPa | Concrete Rectangular | 250 | 525 | 1312.5 | 6962.5 | 0.91 | 2235.67 | G300E | 4495243.18 | 35.27 | G300E | 4617648.52 | 36.23
2017 | Story42 | B10 | 32 MPa RC Beam (52.5 cm x 25 cm) | Beam | 32MPa | Concrete Rectangular | 250 | 525 | 1312.5 | 6962.5 | 0.91 | 2235.67 | G300E | 4501889.2 | 35.32 | G300E | 4615749.66 | 36.22
2018 | Story42 | B11 | 32 MPa RC Beam (52.5 cm x 25 cm) | Beam | 32MPa | Concrete Rectangular | 250 | 525 | 1312.5 | 6962.5 | 0.91 | 2235.67 | G300E | 4501889.2 | 35.32 | G300E | 4615749.66 | 36.22
2019 | Story42 | B12 | 32 MPa RC Beam (52.5 cm x 25 cm) | Beam | 32MPa | Concrete Rectangular | 250 | 525 | 1312.5 | 6962.5 | 0.91 | 2235.67 | G300E | 3838552.84 | 30.12 | G300E | 4270156.48 | 33.51
2020 | Story42 | B13 | 32 MPa RC Beam (52.5 cm x 25 cm) | Beam | 32MPa | Concrete Rectangular | 250 | 525 | 1312.5 | 6962.5 | 0.91 | 2235.67 | G300E | 5527275.57 | 43.37 | G300E | 1619098.36 | 12.7
2021 | Story42 | B14 | 32 MPa RC Beam (52.5 cm x 25 cm) | Beam | 32MPa | Concrete Rectangular | 250 | 525 | 1312.5 | 6962.5 | 0.91 | 2235.67 | G300E | 5647220.45 | 44.31 | G300E | 2610342.68 | 20.48
2022 | Story42 | B15 | 32 MPa RC Beam (52.5 cm x 25 cm) | Beam | 32MPa | Concrete Rectangular | 250 | 525 | 1312.5 | 6962.5 | 0.91 | 2235.67 | G300E | 5646271.02 | 44.3 | G300E | 2790673.96 | 21.9
2023 | Story42 | B16 | 32 MPa RC Beam (52.5 cm x 25 cm) | Beam | 32MPa | Concrete Rectangular | 250 | 525 | 1312.5 | 7200 | 0.94 | 2311.93 | G300E | 6574852.17 | 51.59 | G300E | 4349891.35 | 34.13
2024 | Story42 | B17 | 32 MPa RC Beam (52.5 cm x 25 cm) | Beam | 32MPa | Concrete Rectangular | 250 | 525 | 1312.5 | 6962.5 | 0.91 | 2235.67 | G300E | 5242446.02 | 41.13 | G300E | 3217236.59 | 25.24
2025 | Story42 | B18 | 32 MPa RC Beam (52.5 cm x 25 cm) | Beam | 32MPa | Concrete Rectangular | 250 | 525 | 1312.5 | 7200 | 0.94 | 2311.93 | G300E | 6589878.26 | 51.71 | G300E | 4372342.9 | 34.31
2026 | Story42 | B19 | 32 MPa RC Beam (52.5 cm x 25 cm) | Beam | 32MPa | Concrete Rectangular | 250 | 525 | 1312.5 | 6962.5 | 0.91 | 2235.67 | G300E | 5631080.11 | 44.18 | G300E | 2610068.53 | 20.48
2027 | Story42 | B2 | 32 MPa RC Beam (52.5 cm x 25 cm) | Beam | 32MPa | Concrete Rectangular | 250 | 525 | 1312.5 | 6962.5 | 0.91 | 2235.67 | G300E | 4492394.89 | 35.25 | G300E | 4617648.52 | 36.23
2028 | Story42 | B20 | 32 MPa RC Beam (52.5 cm x 25 cm) | Beam | 32MPa | Concrete Rectangular | 250 | 525 | 1312.5 | 6962.5 | 0.91 | 2235.67 | G300E | 5631080.11 | 44.18 | G300E | 2610041.95 | 20.48
2029 | Story42 | B21 | 32 MPa RC Beam (52.5 cm x 25 cm) | Beam | 32MPa | Concrete Rectangular | 250 | 525 | 1312.5 | 6962.5 | 0.91 | 2235.67 | G300E | 5623801.14 | 44.13 | G300E | 1570589.04 | 12.32
2030 | Story42 | B22 | 32 MPa RC Beam (52.5 cm x 25 cm) | Beam | 32MPa | Concrete Rectangular | 250 | 525 | 1312.5 | 6962.5 | 0.91 | 2235.67 | G300E | 3842350.57 | 30.15 | G300E | 4270156.48 | 33.51
2031 | Story42 | B23 | 32 MPa RC Beam (52.5 cm x 25 cm) | Beam | 32MPa | Concrete Rectangular | 250 | 525 | 1312.5 | 6962.5 | 0.91 | 2235.67 | G300E | 3605309.09 | 28.29 | G300E | 3217236.59 | 25.24
2032 | Story42 | B24 | 32 MPa RC Beam (52.5 cm x 25 cm) | Beam | 32MPa | Concrete Rectangular | 250 | 525 | 1312.5 | 6962.5 | 0.91 | 2235.67 | G300E | 6695393.18 | 52.53 | G300E | 4137980.61 | 32.47
2033 | Story42 | B25 | 32 MPa RC Beam (52.5 cm x 25 cm) | Beam | 32MPa | Concrete Rectangular | 250 | 525 | 1312.5 | 6962.5 | 0.91 | 2235.67 | G300E | 5243078.98 | 41.14 | G300E | 3217236.59 | 25.24
2034 | Story42 | B26 | 32 MPa RC Beam (52.5 cm x 25 cm) | Beam | 32MPa | Concrete Rectangular | 250 | 525 | 1312.5 | 7200 | 0.94 | 2311.93 | G300E | 6569530.43 | 51.55 | G300E | 4349349 | 34.13
2035 | Story42 | B3 | 32 MPa RC Beam (52.5 cm x 25 cm) | Beam | 32MPa | Concrete Rectangular | 250 | 525 | 1312.5 | 6962.5 | 0.91 | 2235.67 | G300E | 5528541.48 | 43.38 | G300E | 1571178.87 | 12.33
2036 | Story42 | B30 | 32 MPa RC Beam (52.5 cm x 25 cm) | Beam | 32MPa | Concrete Rectangular | 250 | 525 | 1312.5 | 6962.5 | 0.91 | 2235.67 | G300E | 6370990.22 | 49.99 | G300E | 4228028.91 | 33.17
2037 | Story42 | B31 | 32 MPa RC Beam (52.5 cm x 25 cm) | Beam | 32MPa | Concrete Rectangular | 250 | 525 | 1312.5 | 6962.5 | 0.91 | 2235.67 | G300E | 5243395.45 | 41.14 | G300E | 3217251.54 | 25.24
2038 | Story42 | B32 | 32 MPa RC Beam (52.5 cm x 25 cm) | Beam | 32MPa | Concrete Rectangular | 250 | 525 | 1312.5 | 6962.5 | 0.91 | 2235.67 | G300E | 6697292.05 | 52.55 | G300E | 4138263.07 | 32.47
2039 | Story42 | B33 | 32 MPa RC Beam (52.5 cm x 25 cm) | Beam | 32MPa | Concrete Rectangular | 250 | 525 | 1312.5 | 6962.5 | 0.91 | 2235.67 | G300E | 3605309.09 | 28.29 | G300E | 3217236.59 | 25.24
2040 | Story42 | B34 | 32 MPa RC Beam (52.5 cm x 25 cm) | Beam | 32MPa | Concrete Rectangular | 250 | 525 | 1312.5 | 6962.5 | 0.91 | 2235.67 | G300E | 3842350.57 | 30.15 | G300E | 4269207.04 | 33.5
2041 | Story42 | B35 | 32 MPa RC Beam (52.5 cm x 25 cm) | Beam | 32MPa | Concrete Rectangular | 250 | 525 | 1312.5 | 6962.5 | 0.91 | 2235.67 | G300E | 6696659.09 | 52.54 | G300E | 4138223.19 | 32.47
2042 | Story42 | B36 | 32 MPa RC Beam (52.5 cm x 25 cm) | Beam | 32MPa | Concrete Rectangular | 250 | 525 | 1312.5 | 6962.5 | 0.91 | 2235.67 | G300E | 5631080.11 | 44.18 | G300E | 2610095.12 | 20.48
2043 | Story42 | B37 | 32 MPa RC Beam (52.5 cm x 25 cm) | Beam | 32MPa | Concrete Rectangular | 250 | 525 | 1312.5 | 7200 | 0.94 | 2311.93 | G300E | 6587686.96 | 51.69 | G300E | 4372173.63 | 34.31
2044 | Story42 | B38 | 32 MPa RC Beam (52.5 cm x 25 cm) | Beam | 32MPa | Concrete Rectangular | 250 | 525 | 1312.5 | 6962.5 | 0.91 | 2235.67 | G300E | 6370082.07 | 49.98 | G300E | 4227877.93 | 33.17
2045 | Story42 | B4 | 32 MPa RC Beam (52.5 cm x 25 cm) | Beam | 32MPa | Concrete Rectangular | 250 | 525 | 1312.5 | 6962.5 | 0.91 | 2235.67 | G300E | 3839185.8 | 30.12 | G300E | 4270156.48 | 33.51
2046 | Story42 | B40 | 32 MPa RC Beam (52.5 cm x 25 cm) | Beam | 32MPa | Concrete Rectangular | 250 | 525 | 1312.5 | 6962.5 | 0.91 | 2235.67 | G300E | 6373109.24 | 50.01 | G300E | 4228127.44 | 33.18
2047 | Story42 | B41 | 32 MPa RC Beam (52.5 cm x 25 cm) | Beam | 32MPa | Concrete Rectangular | 250 | 525 | 1312.5 | 6962.5 | 0.91 | 2235.67 | G300E | 6370687.5 | 49.99 | G300E | 4228024.14 | 33.17
2048 | Story42 | B42 | 32 MPa RC Beam (52.5 cm x 25 cm) | Beam | 32MPa | Concrete Rectangular | 250 | 525 | 1312.5 | 6962.5 | 0.91 | 2235.67 | G300E | 5631080.11 | 44.18 | G300E | 2610045.27 | 20.48
2049 | Story42 | B43 | 32 MPa RC Beam (52.5 cm x 25 cm) | Beam | 32MPa | Concrete Rectangular | 250 | 525 | 1312.5 | 6962.5 | 0.91 | 2235.67 | G300E | 6697292.05 | 52.55 | G300E | 4138261.41 | 32.47
2050 | Story42 | B44 | 32 MPa RC Beam (52.5 cm x 25 cm) | Beam | 32MPa | Concrete Rectangular | 250 | 525 | 1312.5 | 6962.5 | 0.91 | 2235.67 | G300E | 3842350.57 | 30.15 | G300E | 4270156.48 | 33.51
2051 | Story42 | B45 | 32 MPa RC Beam (52.5 cm x 25 cm) | Beam | 32MPa | Concrete Rectangular | 250 | 525 | 1312.5 | 6962.5 | 0.91 | 2235.67 | G300E | 4501889.2 | 35.32 | G300E | 4615749.66 | 36.22
2052 | Story42 | B46 | 32 MPa RC Beam (52.5 cm x 25 cm) | Beam | 32MPa | Concrete Rectangular | 250 | 525 | 1312.5 | 6962.5 | 0.91 | 2235.67 | G300E | 5623801.14 | 44.13 | G300E | 1570602.33 | 12.32
2053 | Story42 | B47 | 32 MPa RC Beam (52.5 cm x 25 cm) | Beam | 32MPa | Concrete Rectangular | 250 | 525 | 1312.5 | 6962.5 | 0.91 | 2235.67 | G300E | 5623801.14 | 44.13 | G300E | 1570592.36 | 12.32
2054 | Story42 | B48 | 32 MPa RC Beam (52.5 cm x 25 cm) | Beam | 32MPa | Concrete Rectangular | 250 | 525 | 1312.5 | 6962.5 | 0.91 | 2235.67 | G300E | 5631080.11 | 44.18 | G300E | 2610078.5 | 20.48
2055 | Story42 | B49 | 32 MPa RC Beam (52.5 cm x 25 cm) | Beam | 32MPa | Concrete Rectangular | 250 | 525 | 1312.5 | 6962.5 | 0.91 | 2235.67 | G300E | 6697292.05 | 52.55 | G300E | 4138268.05 | 32.47
2056 | Story42 | B5 | 32 MPa RC Beam (52.5 cm x 25 cm) | Beam | 32MPa | Concrete Rectangular | 250 | 525 | 1312.5 | 6962.5 | 0.91 | 2235.67 | G300E | 6694760.23 | 52.53 | G300E | 4137889.23 | 32.47
2057 | Story42 | B50 | 32 MPa RC Beam (52.5 cm x 25 cm) | Beam | 32MPa | Concrete Rectangular | 250 | 525 | 1312.5 | 6962.5 | 0.91 | 2235.67 | G300E | 5242446.02 | 41.13 | G300E | 3217236.59 | 25.24
2058 | Story42 | B51 | 32 MPa RC Beam (52.5 cm x 25 cm) | Beam | 32MPa | Concrete Rectangular | 250 | 525 | 1312.5 | 6962.5 | 0.91 | 2235.67 | G300E | 6697925 | 52.55 | G300E | 4138278.02 | 32.47
2059 | Story42 | B52 | 32 MPa RC Beam (52.5 cm x 25 cm) | Beam | 32MPa | Concrete Rectangular | 250 | 525 | 1312.5 | 6962.5 | 0.91 | 2235.67 | G300E | 5631080.11 | 44.18 | G300E | 2610050.26 | 20.48
2060 | Story42 | B53 | 32 MPa RC Beam (52.5 cm x 25 cm) | Beam | 32MPa | Concrete Rectangular | 250 | 525 | 1312.5 | 6962.5 | 0.91 | 2235.67 | G300E | 5623801.14 | 44.13 | G300E | 1570589.04 | 12.32
2061 | Story42 | B54 | 32 MPa RC Beam (52.5 cm x 25 cm) | Beam | 32MPa | Concrete Rectangular | 250 | 525 | 1312.5 | 6962.5 | 0.91 | 2235.67 | G300E | 5623801.14 | 44.13 | G300E | 1570584.06 | 12.32
2062 | Story42 | B55 | 32 MPa RC Beam (52.5 cm x 25 cm) | Beam | 32MPa | Concrete Rectangular | 250 | 525 | 1312.5 | 6962.5 | 0.91 | 2235.67 | G300E | 4501889.2 | 35.32 | G300E | 4615749.66 | 36.22
2063 | Story42 | B56 | 32 MPa RC Beam (52.5 cm x 25 cm) | Beam | 32MPa | Concrete Rectangular | 250 | 525 | 1312.5 | 6962.5 | 0.91 | 2235.67 | G300E | 4501889.2 | 35.32 | G300E | 4615749.66 | 36.22
2064 | Story42 | B57 | 32 MPa RC Beam (52.5 cm x 25 cm) | Beam | 32MPa | Concrete Rectangular | 250 | 525 | 1312.5 | 6962.5 | 0.91 | 2235.67 | G300E | 3842350.57 | 30.15 | G300E | 4269207.04 | 33.5
2065 | Story42 | B58 | 32 MPa RC Beam (52.5 cm x 25 cm) | Beam | 32MPa | Concrete Rectangular | 250 | 525 | 1312.5 | 6962.5 | 0.91 | 2235.67 | G300E | 3605309.09 | 28.29 | G300E | 3217236.59 | 25.24
2066 | Story42 | B59 | 32 MPa RC Beam (52.5 cm x 25 cm) | Beam | 32MPa | Concrete Rectangular | 250 | 525 | 1312.5 | 6962.5 | 0.91 | 2235.67 | G300E | 3842350.57 | 30.15 | G300E | 4270156.48 | 33.51
2067 | Story42 | B6 | 32 MPa RC Beam (52.5 cm x 25 cm) | Beam | 32MPa | Concrete Rectangular | 250 | 525 | 1312.5 | 6962.5 | 0.91 | 2235.67 | G300E | 3605309.09 | 28.29 | G300E | 3217236.59 | 25.24
2068 | Story42 | B60 | 32 MPa RC Beam (52.5 cm x 25 cm) | Beam | 32MPa | Concrete Rectangular | 250 | 525 | 1312.5 | 6962.5 | 0.91 | 2235.67 | G300E | 4501889.2 | 35.32 | G300E | 4615749.66 | 36.22
2069 | Story42 | B7 | 32 MPa RC Beam (52.5 cm x 25 cm) | Beam | 32MPa | Concrete Rectangular | 250 | 525 | 1312.5 | 6962.5 | 0.91 | 2235.67 | G300E | 6696659.09 | 52.54 | G300E | 4138229.84 | 32.47
2070 | Story42 | B8 | 32 MPa RC Beam (52.5 cm x 25 cm) | Beam | 32MPa | Concrete Rectangular | 250 | 525 | 1312.5 | 6962.5 | 0.91 | 2235.67 | G300E | 3842350.57 | 30.15 | G300E | 4269207.04 | 33.5
2071 | Story42 | B9 | 32 MPa RC Beam (52.5 cm x 25 cm) | Beam | 32MPa | Concrete Rectangular | 250 | 525 | 1312.5 | 6962.5 | 0.91 | 2235.67 | G300E | 5623801.14 | 44.13 | G300E | 1570603.99 | 12.32
2072 | Story43 | B1 | 32 MPa RC Beam (50 cm x 25 cm) | Beam | 32MPa | Concrete Rectangular | 250 | 500 | 1250 | 6987.5 | 0.87 | 2136.85 | G300E | 4669873.3 | 36.64 | G300E | 4457608.93 | 34.98
2073 | Story43 | B10 | 32 MPa RC Beam (50 cm x 25 cm) | Beam | 32MPa | Concrete Rectangular | 250 | 500 | 1250 | 6987.5 | 0.87 | 2136.85 | G300E | 4677178.41 | 36.7 | G300E | 4457608.93 | 34.98
2074 | Story43 | B11 | 32 MPa RC Beam (50 cm x 25 cm) | Beam | 32MPa | Concrete Rectangular | 250 | 500 | 1250 | 6987.5 | 0.87 | 2136.85 | G300E | 4677178.41 | 36.7 | G300E | 4457608.93 | 34.98
2075 | Story43 | B12 | 32 MPa RC Beam (50 cm x 25 cm) | Beam | 32MPa | Concrete Rectangular | 250 | 500 | 1250 | 6987.5 | 0.87 | 2136.85 | G300E | 4148034.09 | 32.55 | G300E | 4298802.11 | 33.73
2076 | Story43 | B13 | 32 MPa RC Beam (50 cm x 25 cm) | Beam | 32MPa | Concrete Rectangular | 250 | 500 | 1250 | 6987.5 | 0.87 | 2136.85 | G300E | 7171080.68 | 56.27 | G300E | 1515078.98 | 11.89
2077 | Story43 | B14 | 32 MPa RC Beam (50 cm x 25 cm) | Beam | 32MPa | Concrete Rectangular | 250 | 500 | 1250 | 6987.5 | 0.87 | 2136.85 | G300E | 5808835.8 | 45.58 | G300E | 2687727.58 | 21.09
2078 | Story43 | B15 | 32 MPa RC Beam (50 cm x 25 cm) | Beam | 32MPa | Concrete Rectangular | 250 | 500 | 1250 | 6987.5 | 0.87 | 2136.85 | G300E | 5809788.64 | 45.59 | G300E | 2686906.55 | 21.08
2079 | Story43 | B16 | 32 MPa RC Beam (50 cm x 25 cm) | Beam | 32MPa | Concrete Rectangular | 250 | 500 | 1250 | 7200 | 0.9 | 2201.83 | G300E | 7072904.35 | 55.5 | G300E | 4186443.13 | 32.85
2080 | Story43 | B17 | 32 MPa RC Beam (50 cm x 25 cm) | Beam | 32MPa | Concrete Rectangular | 250 | 500 | 1250 | 6987.5 | 0.87 | 2136.85 | G300E | 5616997.16 | 44.07 | G300E | 3110987.45 | 24.41
2081 | Story43 | B18 | 32 MPa RC Beam (50 cm x 25 cm) | Beam | 32MPa | Concrete Rectangular | 250 | 500 | 1250 | 7200 | 0.9 | 2201.83 | G300E | 7088869.57 | 55.62 | G300E | 4216744.17 | 33.09
2082 | Story43 | B19 | 32 MPa RC Beam (50 cm x 25 cm) | Beam | 32MPa | Concrete Rectangular | 250 | 500 | 1250 | 6987.5 | 0.87 | 2136.85 | G300E | 5793272.73 | 45.46 | G300E | 2512571.6 | 19.71
2083 | Story43 | B2 | 32 MPa RC Beam (50 cm x 25 cm) | Beam | 32MPa | Concrete Rectangular | 250 | 500 | 1250 | 6987.5 | 0.87 | 2136.85 | G300E | 4667014.77 | 36.62 | G300E | 4456656.09 | 34.97
2084 | Story43 | B20 | 32 MPa RC Beam (50 cm x 25 cm) | Beam | 32MPa | Concrete Rectangular | 250 | 500 | 1250 | 6987.5 | 0.87 | 2136.85 | G300E | 5792955.11 | 45.45 | G300E | 2512543.02 | 19.71
2085 | Story43 | B21 | 32 MPa RC Beam (50 cm x 25 cm) | Beam | 32MPa | Concrete Rectangular | 250 | 500 | 1250 | 6987.5 | 0.87 | 2136.85 | G300E | 7170763.07 | 56.26 | G300E | 1468632.75 | 11.52
2086 | Story43 | B22 | 32 MPa RC Beam (50 cm x 25 cm) | Beam | 32MPa | Concrete Rectangular | 250 | 500 | 1250 | 6987.5 | 0.87 | 2136.85 | G300E | 4151527.84 | 32.57 | G300E | 4300707.79 | 33.74
2087 | Story43 | B23 | 32 MPa RC Beam (50 cm x 25 cm) | Beam | 32MPa | Concrete Rectangular | 250 | 500 | 1250 | 6987.5 | 0.87 | 2136.85 | G300E | 3750699.43 | 29.43 | G300E | 3098540.18 | 24.31
2088 | Story43 | B24 | 32 MPa RC Beam (50 cm x 25 cm) | Beam | 32MPa | Concrete Rectangular | 250 | 500 | 1250 | 6987.5 | 0.87 | 2136.85 | G300E | 7225392.61 | 56.69 | G300E | 4006372.06 | 31.44
2089 | Story43 | B25 | 32 MPa RC Beam (50 cm x 25 cm) | Beam | 32MPa | Concrete Rectangular | 250 | 500 | 1250 | 6987.5 | 0.87 | 2136.85 | G300E | 5616997.16 | 44.07 | G300E | 3110992.22 | 24.41
2090 | Story43 | B26 | 32 MPa RC Beam (50 cm x 25 cm) | Beam | 32MPa | Concrete Rectangular | 250 | 500 | 1250 | 7200 | 0.9 | 2201.83 | G300E | 7066017.39 | 55.44 | G300E | 4189604.87 | 32.87
2091 | Story43 | B3 | 32 MPa RC Beam (50 cm x 25 cm) | Beam | 32MPa | Concrete Rectangular | 250 | 500 | 1250 | 6987.5 | 0.87 | 2136.85 | G300E | 7171398.3 | 56.27 | G300E | 1515563.34 | 11.89
2092 | Story43 | B30 | 32 MPa RC Beam (50 cm x 25 cm) | Beam | 32MPa | Concrete Rectangular | 250 | 500 | 1250 | 6987.5 | 0.87 | 2136.85 | G300E | 6878130.43 | 53.97 | G300E | 4086176.07 | 32.06
2093 | Story43 | B31 | 32 MPa RC Beam (50 cm x 25 cm) | Beam | 32MPa | Concrete Rectangular | 250 | 500 | 1250 | 6987.5 | 0.87 | 2136.85 | G300E | 5617314.77 | 44.08 | G300E | 3111052.57 | 24.41
2094 | Story43 | B32 | 32 MPa RC Beam (50 cm x 25 cm) | Beam | 32MPa | Concrete Rectangular | 250 | 500 | 1250 | 6987.5 | 0.87 | 2136.85 | G300E | 7226345.45 | 56.7 | G300E | 4006642.03 | 31.44
2095 | Story43 | B33 | 32 MPa RC Beam (50 cm x 25 cm) | Beam | 32MPa | Concrete Rectangular | 250 | 500 | 1250 | 6987.5 | 0.87 | 2136.85 | G300E | 3751334.66 | 29.43 | G300E | 3098540.18 | 24.31
2096 | Story43 | B34 | 32 MPa RC Beam (50 cm x 25 cm) | Beam | 32MPa | Concrete Rectangular | 250 | 500 | 1250 | 6987.5 | 0.87 | 2136.85 | G300E | 4151527.84 | 32.57 | G300E | 4300707.79 | 33.74
2097 | Story43 | B35 | 32 MPa RC Beam (50 cm x 25 cm) | Beam | 32MPa | Concrete Rectangular | 250 | 500 | 1250 | 6987.5 | 0.87 | 2136.85 | G300E | 7226027.84 | 56.7 | G300E | 4006597.56 | 31.44
2098 | Story43 | B36 | 32 MPa RC Beam (50 cm x 25 cm) | Beam | 32MPa | Concrete Rectangular | 250 | 500 | 1250 | 6987.5 | 0.87 | 2136.85 | G300E | 5793272.73 | 45.46 | G300E | 2512581.13 | 19.71
2099 | Story43 | B37 | 32 MPa RC Beam (50 cm x 25 cm) | Beam | 32MPa | Concrete Rectangular | 250 | 500 | 1250 | 7200 | 0.9 | 2201.83 | G300E | 7086678.26 | 55.6 | G300E | 4210397.22 | 33.04
2100 | Story43 | B38 | 32 MPa RC Beam (50 cm x 25 cm) | Beam | 32MPa | Concrete Rectangular | 250 | 500 | 1250 | 6987.5 | 0.87 | 2136.85 | G300E | 6877826.63 | 53.97 | G300E | 4092174.69 | 32.11
2101 | Story43 | B4 | 32 MPa RC Beam (50 cm x 25 cm) | Beam | 32MPa | Concrete Rectangular | 250 | 500 | 1250 | 6987.5 | 0.87 | 2136.85 | G300E | 4148351.7 | 32.55 | G300E | 4300707.79 | 33.74
2102 | Story43 | B40 | 32 MPa RC Beam (50 cm x 25 cm) | Beam | 32MPa | Concrete Rectangular | 250 | 500 | 1250 | 6987.5 | 0.87 | 2136.85 | G300E | 6879649.46 | 53.98 | G300E | 4086227.72 | 32.06
2103 | Story43 | B41 | 32 MPa RC Beam (50 cm x 25 cm) | Beam | 32MPa | Concrete Rectangular | 250 | 500 | 1250 | 6987.5 | 0.87 | 2136.85 | G300E | 6878130.43 | 53.97 | G300E | 4092247.6 | 32.11
2104 | Story43 | B42 | 32 MPa RC Beam (50 cm x 25 cm) | Beam | 32MPa | Concrete Rectangular | 250 | 500 | 1250 | 6987.5 | 0.87 | 2136.85 | G300E | 5793590.34 | 45.46 | G300E | 2512544.61 | 19.71
2105 | Story43 | B43 | 32 MPa RC Beam (50 cm x 25 cm) | Beam | 32MPa | Concrete Rectangular | 250 | 500 | 1250 | 6987.5 | 0.87 | 2136.85 | G300E | 7226345.45 | 56.7 | G300E | 4006640.44 | 31.44
2106 | Story43 | B44 | 32 MPa RC Beam (50 cm x 25 cm) | Beam | 32MPa | Concrete Rectangular | 250 | 500 | 1250 | 6987.5 | 0.87 | 2136.85 | G300E | 4151527.84 | 32.57 | G300E | 4298802.11 | 33.73
2107 | Story43 | B45 | 32 MPa RC Beam (50 cm x 25 cm) | Beam | 32MPa | Concrete Rectangular | 250 | 500 | 1250 | 6987.5 | 0.87 | 2136.85 | G300E | 4677178.41 | 36.7 | G300E | 4457608.93 | 34.98
2108 | Story43 | B46 | 32 MPa RC Beam (50 cm x 25 cm) | Beam | 32MPa | Concrete Rectangular | 250 | 500 | 1250 | 6987.5 | 0.87 | 2136.85 | G300E | 7170763.07 | 56.26 | G300E | 1468650.22 | 11.52
2109 | Story43 | B47 | 32 MPa RC Beam (50 cm x 25 cm) | Beam | 32MPa | Concrete Rectangular | 250 | 500 | 1250 | 6987.5 | 0.87 | 2136.85 | G300E | 7170763.07 | 56.26 | G300E | 1468634.34 | 11.52
2110 | Story43 | B48 | 32 MPa RC Beam (50 cm x 25 cm) | Beam | 32MPa | Concrete Rectangular | 250 | 500 | 1250 | 6987.5 | 0.87 | 2136.85 | G300E | 5793272.73 | 45.46 | G300E | 2512566.84 | 19.71
2111 | Story43 | B49 | 32 MPa RC Beam (50 cm x 25 cm) | Beam | 32MPa | Concrete Rectangular | 250 | 500 | 1250 | 6987.5 | 0.87 | 2136.85 | G300E | 7226345.45 | 56.7 | G300E | 4006645.2 | 31.44
2112 | Story43 | B5 | 32 MPa RC Beam (50 cm x 25 cm) | Beam | 32MPa | Concrete Rectangular | 250 | 500 | 1250 | 6987.5 | 0.87 | 2136.85 | G300E | 7225392.61 | 56.69 | G300E | 4006284.71 | 31.43
2113 | Story43 | B50 | 32 MPa RC Beam (50 cm x 25 cm) | Beam | 32MPa | Concrete Rectangular | 250 | 500 | 1250 | 6987.5 | 0.87 | 2136.85 | G300E | 5616997.16 | 44.07 | G300E | 3111033.51 | 24.41
2114 | Story43 | B51 | 32 MPa RC Beam (50 cm x 25 cm) | Beam | 32MPa | Concrete Rectangular | 250 | 500 | 1250 | 6987.5 | 0.87 | 2136.85 | G300E | 7226663.07 | 56.7 | G300E | 4006651.56 | 31.44
2115 | Story43 | B52 | 32 MPa RC Beam (50 cm x 25 cm) | Beam | 32MPa | Concrete Rectangular | 250 | 500 | 1250 | 6987.5 | 0.87 | 2136.85 | G300E | 5793590.34 | 45.46 | G300E | 2512554.13 | 19.71
2116 | Story43 | B53 | 32 MPa RC Beam (50 cm x 25 cm) | Beam | 32MPa | Concrete Rectangular | 250 | 500 | 1250 | 6987.5 | 0.87 | 2136.85 | G300E | 7170763.07 | 56.26 | G300E | 1468627.99 | 11.52
2117 | Story43 | B54 | 32 MPa RC Beam (50 cm x 25 cm) | Beam | 32MPa | Concrete Rectangular | 250 | 500 | 1250 | 6987.5 | 0.87 | 2136.85 | G300E | 7170763.07 | 56.26 | G300E | 1468627.99 | 11.52
2118 | Story43 | B55 | 32 MPa RC Beam (50 cm x 25 cm) | Beam | 32MPa | Concrete Rectangular | 250 | 500 | 1250 | 6987.5 | 0.87 | 2136.85 | G300E | 4677178.41 | 36.7 | G300E | 4457608.93 | 34.98
2119 | Story43 | B56 | 32 MPa RC Beam (50 cm x 25 cm) | Beam | 32MPa | Concrete Rectangular | 250 | 500 | 1250 | 6987.5 | 0.87 | 2136.85 | G300E | 4677178.41 | 36.7 | G300E | 4457608.93 | 34.98
2120 | Story43 | B57 | 32 MPa RC Beam (50 cm x 25 cm) | Beam | 32MPa | Concrete Rectangular | 250 | 500 | 1250 | 6987.5 | 0.87 | 2136.85 | G300E | 4151527.84 | 32.57 | G300E | 4298802.11 | 33.73
2121 | Story43 | B58 | 32 MPa RC Beam (50 cm x 25 cm) | Beam | 32MPa | Concrete Rectangular | 250 | 500 | 1250 | 6987.5 | 0.87 | 2136.85 | G300E | 3751017.05 | 29.43 | G300E | 3098540.18 | 24.31
2122 | Story43 | B59 | 32 MPa RC Beam (50 cm x 25 cm) | Beam | 32MPa | Concrete Rectangular | 250 | 500 | 1250 | 6987.5 | 0.87 | 2136.85 | G300E | 4151527.84 | 32.57 | G300E | 4300707.79 | 33.74
2123 | Story43 | B6 | 32 MPa RC Beam (50 cm x 25 cm) | Beam | 32MPa | Concrete Rectangular | 250 | 500 | 1250 | 6987.5 | 0.87 | 2136.85 | G300E | 3750699.43 | 29.43 | G300E | 3098540.18 | 24.31
2124 | Story43 | B60 | 32 MPa RC Beam (50 cm x 25 cm) | Beam | 32MPa | Concrete Rectangular | 250 | 500 | 1250 | 6987.5 | 0.87 | 2136.85 | G300E | 4677178.41 | 36.7 | G300E | 4457608.93 | 34.98
2125 | Story43 | B7 | 32 MPa RC Beam (50 cm x 25 cm) | Beam | 32MPa | Concrete Rectangular | 250 | 500 | 1250 | 6987.5 | 0.87 | 2136.85 | G300E | 7226027.84 | 56.7 | G300E | 4006597.56 | 31.44
2126 | Story43 | B8 | 32 MPa RC Beam (50 cm x 25 cm) | Beam | 32MPa | Concrete Rectangular | 250 | 500 | 1250 | 6987.5 | 0.87 | 2136.85 | G300E | 4151527.84 | 32.57 | G300E | 4298802.11 | 33.73
2127 | Story43 | B9 | 32 MPa RC Beam (50 cm x 25 cm) | Beam | 32MPa | Concrete Rectangular | 250 | 500 | 1250 | 6987.5 | 0.87 | 2136.85 | G300E | 7170763.07 | 56.26 | G300E | 1468645.45 | 11.52
2128 | Story44 | B1 | 32 MPa RC Beam (50 cm x 25 cm) | Beam | 32MPa | Concrete Rectangular | 250 | 500 | 1250 | 6987.5 | 0.87 | 2136.85 | G300E | 4689565.34 | 36.8 | G300E | 4465231.65 | 35.04
2129 | Story44 | B10 | 32 MPa RC Beam (50 cm x 25 cm) | Beam | 32MPa | Concrete Rectangular | 250 | 500 | 1250 | 6987.5 | 0.87 | 2136.85 | G300E | 4696235.23 | 36.85 | G300E | 4466184.49 | 35.04
2130 | Story44 | B11 | 32 MPa RC Beam (50 cm x 25 cm) | Beam | 32MPa | Concrete Rectangular | 250 | 500 | 1250 | 6987.5 | 0.87 | 2136.85 | G300E | 4697188.07 | 36.86 | G300E | 4466184.49 | 35.04
2131 | Story44 | B12 | 32 MPa RC Beam (50 cm x 25 cm) | Beam | 32MPa | Concrete Rectangular | 250 | 500 | 1250 | 6987.5 | 0.87 | 2136.85 | G300E | 4159468.18 | 32.64 | G300E | 4308330.52 | 33.8
2132 | Story44 | B13 | 32 MPa RC Beam (50 cm x 25 cm) | Beam | 32MPa | Concrete Rectangular | 250 | 500 | 1250 | 6987.5 | 0.87 | 2136.85 | G300E | 7140272.16 | 56.03 | G300E | 1461924.75 | 11.47
2133 | Story44 | B14 | 32 MPa RC Beam (50 cm x 25 cm) | Beam | 32MPa | Concrete Rectangular | 250 | 500 | 1250 | 6987.5 | 0.87 | 2136.85 | G300E | 5737372.73 | 45.02 | G300E | 2682464.72 | 21.05
2134 | Story44 | B15 | 32 MPa RC Beam (50 cm x 25 cm) | Beam | 32MPa | Concrete Rectangular | 250 | 500 | 1250 | 6987.5 | 0.87 | 2136.85 | G300E | 5736737.5 | 45.01 | G300E | 2681413.42 | 21.04
2135 | Story44 | B16 | 32 MPa RC Beam (50 cm x 25 cm) | Beam | 32MPa | Concrete Rectangular | 250 | 500 | 1250 | 7200 | 0.9 | 2201.83 | G300E | 7239756.52 | 56.81 | G300E | 4180955.48 | 32.81
2136 | Story44 | B17 | 32 MPa RC Beam (50 cm x 25 cm) | Beam | 32MPa | Concrete Rectangular | 250 | 500 | 1250 | 6987.5 | 0.87 | 2136.85 | G300E | 5623984.66 | 44.13 | G300E | 3111689.38 | 24.42
2137 | Story44 | B18 | 32 MPa RC Beam (50 cm x 25 cm) | Beam | 32MPa | Concrete Rectangular | 250 | 500 | 1250 | 7200 | 0.9 | 2201.83 | G300E | 7256973.91 | 56.94 | G300E | 4220309.74 | 33.11
2138 | Story44 | B19 | 32 MPa RC Beam (50 cm x 25 cm) | Beam | 32MPa | Concrete Rectangular | 250 | 500 | 1250 | 6987.5 | 0.87 | 2136.85 | G300E | 5723080.11 | 44.91 | G300E | 2682356.74 | 21.05
2139 | Story44 | B2 | 32 MPa RC Beam (50 cm x 25 cm) | Beam | 32MPa | Concrete Rectangular | 250 | 500 | 1250 | 6987.5 | 0.87 | 2136.85 | G300E | 4686071.59 | 36.77 | G300E | 4464278.81 | 35.03
2140 | Story44 | B20 | 32 MPa RC Beam (50 cm x 25 cm) | Beam | 32MPa | Concrete Rectangular | 250 | 500 | 1250 | 6987.5 | 0.87 | 2136.85 | G300E | 5722444.89 | 44.9 | G300E | 2682334.5 | 21.05
2141 | Story44 | B21 | 32 MPa RC Beam (50 cm x 25 cm) | Beam | 32MPa | Concrete Rectangular | 250 | 500 | 1250 | 6987.5 | 0.87 | 2136.85 | G300E | 7142495.45 | 56.04 | G300E | 1461845.35 | 11.47
2142 | Story44 | B22 | 32 MPa RC Beam (50 cm x 25 cm) | Beam | 32MPa | Concrete Rectangular | 250 | 500 | 1250 | 6987.5 | 0.87 | 2136.85 | G300E | 4162644.32 | 32.66 | G300E | 4311189.04 | 33.83
2143 | Story44 | B23 | 32 MPa RC Beam (50 cm x 25 cm) | Beam | 32MPa | Concrete Rectangular | 250 | 500 | 1250 | 6987.5 | 0.87 | 2136.85 | G300E | 3758322.16 | 29.49 | G300E | 3098540.18 | 24.31
2144 | Story44 | B24 | 32 MPa RC Beam (50 cm x 25 cm) | Beam | 32MPa | Concrete Rectangular | 250 | 500 | 1250 | 6987.5 | 0.87 | 2136.85 | G300E | 7246672.73 | 56.86 | G300E | 4005487.5 | 31.43
2145 | Story44 | B25 | 32 MPa RC Beam (50 cm x 25 cm) | Beam | 32MPa | Concrete Rectangular | 250 | 500 | 1250 | 6987.5 | 0.87 | 2136.85 | G300E | 5624937.5 | 44.14 | G300E | 3111698.91 | 24.42
2146 | Story44 | B26 | 32 MPa RC Beam (50 cm x 25 cm) | Beam | 32MPa | Concrete Rectangular | 250 | 500 | 1250 | 7200 | 0.9 | 2201.83 | G300E | 7233808.7 | 56.76 | G300E | 4191642.78 | 32.89
2147 | Story44 | B3 | 32 MPa RC Beam (50 cm x 25 cm) | Beam | 32MPa | Concrete Rectangular | 250 | 500 | 1250 | 6987.5 | 0.87 | 2136.85 | G300E | 7140907.39 | 56.03 | G300E | 1462418.64 | 11.47
2148 | Story44 | B30 | 32 MPa RC Beam (50 cm x 25 cm) | Beam | 32MPa | Concrete Rectangular | 250 | 500 | 1250 | 6987.5 | 0.87 | 2136.85 | G300E | 7041880.98 | 55.25 | G300E | 4082319.28 | 32.03
2149 | Story44 | B31 | 32 MPa RC Beam (50 cm x 25 cm) | Beam | 32MPa | Concrete Rectangular | 250 | 500 | 1250 | 6987.5 | 0.87 | 2136.85 | G300E | 5625255.11 | 44.14 | G300E | 3111757.67 | 24.42
2150 | Story44 | B32 | 32 MPa RC Beam (50 cm x 25 cm) | Beam | 32MPa | Concrete Rectangular | 250 | 500 | 1250 | 6987.5 | 0.87 | 2136.85 | G300E | 7249531.25 | 56.88 | G300E | 4005746.36 | 31.43
2151 | Story44 | B33 | 32 MPa RC Beam (50 cm x 25 cm) | Beam | 32MPa | Concrete Rectangular | 250 | 500 | 1250 | 6987.5 | 0.87 | 2136.85 | G300E | 3758639.77 | 29.49 | G300E | 3098540.18 | 24.31
2152 | Story44 | B34 | 32 MPa RC Beam (50 cm x 25 cm) | Beam | 32MPa | Concrete Rectangular | 250 | 500 | 1250 | 6987.5 | 0.87 | 2136.85 | G300E | 4162644.32 | 32.66 | G300E | 4311189.04 | 33.83
2153 | Story44 | B35 | 32 MPa RC Beam (50 cm x 25 cm) | Beam | 32MPa | Concrete Rectangular | 250 | 500 | 1250 | 6987.5 | 0.87 | 2136.85 | G300E | 7248896.02 | 56.88 | G300E | 4005705.07 | 31.43
2154 | Story44 | B36 | 32 MPa RC Beam (50 cm x 25 cm) | Beam | 32MPa | Concrete Rectangular | 250 | 500 | 1250 | 6987.5 | 0.87 | 2136.85 | G300E | 5723080.11 | 44.91 | G300E | 2682372.62 | 21.05
2155 | Story44 | B37 | 32 MPa RC Beam (50 cm x 25 cm) | Beam | 32MPa | Concrete Rectangular | 250 | 500 | 1250 | 7200 | 0.9 | 2201.83 | G300E | 7255095.65 | 56.93 | G300E | 4206412.17 | 33.01
2156 | Story44 | B38 | 32 MPa RC Beam (50 cm x 25 cm) | Beam | 32MPa | Concrete Rectangular | 250 | 500 | 1250 | 6987.5 | 0.87 | 2136.85 | G300E | 7040969.57 | 55.25 | G300E | 4095578.82 | 32.14
2157 | Story44 | B4 | 32 MPa RC Beam (50 cm x 25 cm) | Beam | 32MPa | Concrete Rectangular | 250 | 500 | 1250 | 6987.5 | 0.87 | 2136.85 | G300E | 4160738.64 | 32.65 | G300E | 4311189.04 | 33.83
2158 | Story44 | B40 | 32 MPa RC Beam (50 cm x 25 cm) | Beam | 32MPa | Concrete Rectangular | 250 | 500 | 1250 | 6987.5 | 0.87 | 2136.85 | G300E | 7044007.61 | 55.27 | G300E | 4082395.23 | 32.03
2159 | Story44 | B41 | 32 MPa RC Beam (50 cm x 25 cm) | Beam | 32MPa | Concrete Rectangular | 250 | 500 | 1250 | 6987.5 | 0.87 | 2136.85 | G300E | 7041880.98 | 55.25 | G300E | 4095682.11 | 32.14
2160 | Story44 | B42 | 32 MPa RC Beam (50 cm x 25 cm) | Beam | 32MPa | Concrete Rectangular | 250 | 500 | 1250 | 6987.5 | 0.87 | 2136.85 | G300E | 5722444.89 | 44.9 | G300E | 2682334.5 | 21.05
2161 | Story44 | B43 | 32 MPa RC Beam (50 cm x 25 cm) | Beam | 32MPa | Concrete Rectangular | 250 | 500 | 1250 | 6987.5 | 0.87 | 2136.85 | G300E | 7249531.25 | 56.88 | G300E | 4005747.95 | 31.43
2162 | Story44 | B44 | 32 MPa RC Beam (50 cm x 25 cm) | Beam | 32MPa | Concrete Rectangular | 250 | 500 | 1250 | 6987.5 | 0.87 | 2136.85 | G300E | 4162644.32 | 32.66 | G300E | 4308330.52 | 33.8
2163 | Story44 | B45 | 32 MPa RC Beam (50 cm x 25 cm) | Beam | 32MPa | Concrete Rectangular | 250 | 500 | 1250 | 6987.5 | 0.87 | 2136.85 | G300E | 4696235.23 | 36.85 | G300E | 4466184.49 | 35.04
2164 | Story44 | B46 | 32 MPa RC Beam (50 cm x 25 cm) | Beam | 32MPa | Concrete Rectangular | 250 | 500 | 1250 | 6987.5 | 0.87 | 2136.85 | G300E | 7142495.45 | 56.04 | G300E | 1461861.23 | 11.47
2165 | Story44 | B47 | 32 MPa RC Beam (50 cm x 25 cm) | Beam | 32MPa | Concrete Rectangular | 250 | 500 | 1250 | 6987.5 | 0.87 | 2136.85 | G300E | 7142495.45 | 56.04 | G300E | 1461846.93 | 11.47
2166 | Story44 | B48 | 32 MPa RC Beam (50 cm x 25 cm) | Beam | 32MPa | Concrete Rectangular | 250 | 500 | 1250 | 6987.5 | 0.87 | 2136.85 | G300E | 5723080.11 | 44.91 | G300E | 2682358.32 | 21.05
2167 | Story44 | B49 | 32 MPa RC Beam (50 cm x 25 cm) | Beam | 32MPa | Concrete Rectangular | 250 | 500 | 1250 | 6987.5 | 0.87 | 2136.85 | G300E | 7249531.25 | 56.88 | G300E | 4005752.71 | 31.43
2168 | Story44 | B5 | 32 MPa RC Beam (50 cm x 25 cm) | Beam | 32MPa | Concrete Rectangular | 250 | 500 | 1250 | 6987.5 | 0.87 | 2136.85 | G300E | 7246990.34 | 56.86 | G300E | 4005403.34 | 31.43
2169 | Story44 | B50 | 32 MPa RC Beam (50 cm x 25 cm) | Beam | 32MPa | Concrete Rectangular | 250 | 500 | 1250 | 6987.5 | 0.87 | 2136.85 | G300E | 5624937.5 | 44.14 | G300E | 3111733.85 | 24.42
2170 | Story44 | B51 | 32 MPa RC Beam (50 cm x 25 cm) | Beam | 32MPa | Concrete Rectangular | 250 | 500 | 1250 | 6987.5 | 0.87 | 2136.85 | G300E | 7249531.25 | 56.88 | G300E | 4005759.06 | 31.43
2171 | Story44 | B52 | 32 MPa RC Beam (50 cm x 25 cm) | Beam | 32MPa | Concrete Rectangular | 250 | 500 | 1250 | 6987.5 | 0.87 | 2136.85 | G300E | 5722762.5 | 44.9 | G300E | 2682339.27 | 21.05
2172 | Story44 | B53 | 32 MPa RC Beam (50 cm x 25 cm) | Beam | 32MPa | Concrete Rectangular | 250 | 500 | 1250 | 6987.5 | 0.87 | 2136.85 | G300E | 7142495.45 | 56.04 | G300E | 1461840.58 | 11.47
2173 | Story44 | B54 | 32 MPa RC Beam (50 cm x 25 cm) | Beam | 32MPa | Concrete Rectangular | 250 | 500 | 1250 | 6987.5 | 0.87 | 2136.85 | G300E | 7142495.45 | 56.04 | G300E | 1461842.17 | 11.47
2174 | Story44 | B55 | 32 MPa RC Beam (50 cm x 25 cm) | Beam | 32MPa | Concrete Rectangular | 250 | 500 | 1250 | 6987.5 | 0.87 | 2136.85 | G300E | 4696235.23 | 36.85 | G300E | 4466184.49 | 35.04
2175 | Story44 | B56 | 32 MPa RC Beam (50 cm x 25 cm) | Beam | 32MPa | Concrete Rectangular | 250 | 500 | 1250 | 6987.5 | 0.87 | 2136.85 | G300E | 4697188.07 | 36.86 | G300E | 4466184.49 | 35.04
2176 | Story44 | B57 | 32 MPa RC Beam (50 cm x 25 cm) | Beam | 32MPa | Concrete Rectangular | 250 | 500 | 1250 | 6987.5 | 0.87 | 2136.85 | G300E | 4162644.32 | 32.66 | G300E | 4308330.52 | 33.8
2177 | Story44 | B58 | 32 MPa RC Beam (50 cm x 25 cm) | Beam | 32MPa | Concrete Rectangular | 250 | 500 | 1250 | 6987.5 | 0.87 | 2136.85 | G300E | 3758639.77 | 29.49 | G300E | 3098540.18 | 24.31
2178 | Story44 | B59 | 32 MPa RC Beam (50 cm x 25 cm) | Beam | 32MPa | Concrete Rectangular | 250 | 500 | 1250 | 6987.5 | 0.87 | 2136.85 | G300E | 4162644.32 | 32.66 | G300E | 4311189.04 | 33.83
2179 | Story44 | B6 | 32 MPa RC Beam (50 cm x 25 cm) | Beam | 32MPa | Concrete Rectangular | 250 | 500 | 1250 | 6987.5 | 0.87 | 2136.85 | G300E | 3758639.77 | 29.49 | G300E | 3098540.18 | 24.31
2180 | Story44 | B60 | 32 MPa RC Beam (50 cm x 25 cm) | Beam | 32MPa | Concrete Rectangular | 250 | 500 | 1250 | 6987.5 | 0.87 | 2136.85 | G300E | 4696235.23 | 36.85 | G300E | 4466184.49 | 35.04
2181 | Story44 | B7 | 32 MPa RC Beam (50 cm x 25 cm) | Beam | 32MPa | Concrete Rectangular | 250 | 500 | 1250 | 6987.5 | 0.87 | 2136.85 | G300E | 7248578.41 | 56.88 | G300E | 4005703.48 | 31.43
2182 | Story44 | B8 | 32 MPa RC Beam (50 cm x 25 cm) | Beam | 32MPa | Concrete Rectangular | 250 | 500 | 1250 | 6987.5 | 0.87 | 2136.85 | G300E | 4162644.32 | 32.66 | G300E | 4308330.52 | 33.8
2183 | Story44 | B9 | 32 MPa RC Beam (50 cm x 25 cm) | Beam | 32MPa | Concrete Rectangular | 250 | 500 | 1250 | 6987.5 | 0.87 | 2136.85 | G300E | 7142495.45 | 56.04 | G300E | 1461859.64 | 11.47
2184 | Story45 | B1 | 32 MPa RC Beam (50 cm x 25 cm) | Beam | 32MPa | Concrete Rectangular | 250 | 500 | 1250 | 7000 | 0.88 | 2140.67 | G300E | 4749818.18 | 37.27 | G300E | 4483719.55 | 35.18
2185 | Story45 | B10 | 32 MPa RC Beam (50 cm x 25 cm) | Beam | 32MPa | Concrete Rectangular | 250 | 500 | 1250 | 7000 | 0.88 | 2140.67 | G300E | 4757136.36 | 37.33 | G300E | 4484674.09 | 35.19
2186 | Story45 | B11 | 32 MPa RC Beam (50 cm x 25 cm) | Beam | 32MPa | Concrete Rectangular | 250 | 500 | 1250 | 7000 | 0.88 | 2140.67 | G300E | 4756818.18 | 37.32 | G300E | 4484674.09 | 35.19
2187 | Story45 | B12 | 32 MPa RC Beam (50 cm x 25 cm) | Beam | 32MPa | Concrete Rectangular | 250 | 500 | 1250 | 7000 | 0.88 | 2140.67 | G300E | 4199681.82 | 32.95 | G300E | 4325583.18 | 33.94
2188 | Story45 | B13 | 32 MPa RC Beam (50 cm x 25 cm) | Beam | 32MPa | Concrete Rectangular | 250 | 500 | 1250 | 7000 | 0.88 | 2140.67 | G300E | 7065227.27 | 55.44 | G300E | 1454506.14 | 11.41
2189 | Story45 | B14 | 32 MPa RC Beam (50 cm x 25 cm) | Beam | 32MPa | Concrete Rectangular | 250 | 500 | 1250 | 7000 | 0.88 | 2140.67 | G300E | 5693863.64 | 44.68 | G300E | 2682361.82 | 21.05
2190 | Story45 | B15 | 32 MPa RC Beam (50 cm x 25 cm) | Beam | 32MPa | Concrete Rectangular | 250 | 500 | 1250 | 7000 | 0.88 | 2140.67 | G300E | 5692909.09 | 44.67 | G300E | 2856625.23 | 22.41
2191 | Story45 | B16 | 32 MPa RC Beam (50 cm x 25 cm) | Beam | 32MPa | Concrete Rectangular | 250 | 500 | 1250 | 7200 | 0.9 | 2201.83 | G300E | 7272939.13 | 57.07 | G300E | 4178282.09 | 32.78
2192 | Story45 | B17 | 32 MPa RC Beam (50 cm x 25 cm) | Beam | 32MPa | Concrete Rectangular | 250 | 500 | 1250 | 7000 | 0.88 | 2140.67 | G300E | 5700545.45 | 44.73 | G300E | 3119540.45 | 24.48
2193 | Story45 | B18 | 32 MPa RC Beam (50 cm x 25 cm) | Beam | 32MPa | Concrete Rectangular | 250 | 500 | 1250 | 7200 | 0.9 | 2201.83 | G300E | 7291721.74 | 57.21 | G300E | 3531930.26 | 27.71
2194 | Story45 | B19 | 32 MPa RC Beam (50 cm x 25 cm) | Beam | 32MPa | Concrete Rectangular | 250 | 500 | 1250 | 7000 | 0.88 | 2140.67 | G300E | 5678590.91 | 44.56 | G300E | 2682288.64 | 21.05
2195 | Story45 | B2 | 32 MPa RC Beam (50 cm x 25 cm) | Beam | 32MPa | Concrete Rectangular | 250 | 500 | 1250 | 7000 | 0.88 | 2140.67 | G300E | 4746636.36 | 37.24 | G300E | 4482765 | 35.17
2196 | Story45 | B20 | 32 MPa RC Beam (50 cm x 25 cm) | Beam | 32MPa | Concrete Rectangular | 250 | 500 | 1250 | 7000 | 0.88 | 2140.67 | G300E | 5678590.91 | 44.56 | G300E | 2682269.55 | 21.05
2197 | Story45 | B21 | 32 MPa RC Beam (50 cm x 25 cm) | Beam | 32MPa | Concrete Rectangular | 250 | 500 | 1250 | 7000 | 0.88 | 2140.67 | G300E | 7070000 | 55.47 | G300E | 1454491.82 | 11.41
2198 | Story45 | B22 | 32 MPa RC Beam (50 cm x 25 cm) | Beam | 32MPa | Concrete Rectangular | 250 | 500 | 1250 | 7000 | 0.88 | 2140.67 | G300E | 4201590.91 | 32.97 | G300E | 4326537.73 | 33.95
2199 | Story45 | B23 | 32 MPa RC Beam (50 cm x 25 cm) | Beam | 32MPa | Concrete Rectangular | 250 | 500 | 1250 | 7000 | 0.88 | 2140.67 | G300E | 3786363.64 | 29.71 | G300E | 3104083.18 | 24.36
2200 | Story45 | B24 | 32 MPa RC Beam (50 cm x 25 cm) | Beam | 32MPa | Concrete Rectangular | 250 | 500 | 1250 | 7000 | 0.88 | 2140.67 | G300E | 7325181.82 | 57.48 | G300E | 4008198.41 | 31.45
2201 | Story45 | B25 | 32 MPa RC Beam (50 cm x 25 cm) | Beam | 32MPa | Concrete Rectangular | 250 | 500 | 1250 | 7000 | 0.88 | 2140.67 | G300E | 5702454.55 | 44.74 | G300E | 3119556.36 | 24.48
2202 | Story45 | B26 | 32 MPa RC Beam (50 cm x 25 cm) | Beam | 32MPa | Concrete Rectangular | 250 | 500 | 1250 | 7200 | 0.9 | 2201.83 | G300E | 7266365.22 | 57.01 | G300E | 3502787.48 | 27.48
2203 | Story45 | B3 | 32 MPa RC Beam (50 cm x 25 cm) | Beam | 32MPa | Concrete Rectangular | 250 | 500 | 1250 | 7000 | 0.88 | 2140.67 | G300E | 7067136.36 | 55.45 | G300E | 1455016.82 | 11.42
2204 | Story45 | B30 | 32 MPa RC Beam (50 cm x 25 cm) | Beam | 32MPa | Concrete Rectangular | 250 | 500 | 1250 | 7000 | 0.88 | 2140.67 | G300E | 7087956.52 | 55.61 | G300E | 3415471.96 | 26.8
2205 | Story45 | B31 | 32 MPa RC Beam (50 cm x 25 cm) | Beam | 32MPa | Concrete Rectangular | 250 | 500 | 1250 | 7000 | 0.88 | 2140.67 | G300E | 5702454.55 | 44.74 | G300E | 3119613.64 | 24.48
2206 | Story45 | B32 | 32 MPa RC Beam (50 cm x 25 cm) | Beam | 32MPa | Concrete Rectangular | 250 | 500 | 1250 | 7000 | 0.88 | 2140.67 | G300E | 7327727.27 | 57.5 | G300E | 4008451.36 | 31.45
2207 | Story45 | B33 | 32 MPa RC Beam (50 cm x 25 cm) | Beam | 32MPa | Concrete Rectangular | 250 | 500 | 1250 | 7000 | 0.88 | 2140.67 | G300E | 3786363.64 | 29.71 | G300E | 3104083.18 | 24.36
2208 | Story45 | B34 | 32 MPa RC Beam (50 cm x 25 cm) | Beam | 32MPa | Concrete Rectangular | 250 | 500 | 1250 | 7000 | 0.88 | 2140.67 | G300E | 4202227.27 | 32.97 | G300E | 4326537.73 | 33.95
2209 | Story45 | B35 | 32 MPa RC Beam (50 cm x 25 cm) | Beam | 32MPa | Concrete Rectangular | 250 | 500 | 1250 | 7000 | 0.88 | 2140.67 | G300E | 7327090.91 | 57.49 | G300E | 4008410 | 31.45
2210 | Story45 | B36 | 32 MPa RC Beam (50 cm x 25 cm) | Beam | 32MPa | Concrete Rectangular | 250 | 500 | 1250 | 7000 | 0.88 | 2140.67 | G300E | 5678909.09 | 44.56 | G300E | 2682310.91 | 21.05
2211 | Story45 | B37 | 32 MPa RC Beam (50 cm x 25 cm) | Beam | 32MPa | Concrete Rectangular | 250 | 500 | 1250 | 7200 | 0.9 | 2201.83 | G300E | 7288904.35 | 57.19 | G300E | 3514237.04 | 27.57
2212 | Story45 | B38 | 32 MPa RC Beam (50 cm x 25 cm) | Beam | 32MPa | Concrete Rectangular | 250 | 500 | 1250 | 7000 | 0.88 | 2140.67 | G300E | 7086739.13 | 55.61 | G300E | 3433594.35 | 26.94
2213 | Story45 | B4 | 32 MPa RC Beam (50 cm x 25 cm) | Beam | 32MPa | Concrete Rectangular | 250 | 500 | 1250 | 7000 | 0.88 | 2140.67 | G300E | 4200000 | 32.95 | G300E | 4325583.18 | 33.94
2214 | Story45 | B40 | 32 MPa RC Beam (50 cm x 25 cm) | Beam | 32MPa | Concrete Rectangular | 250 | 500 | 1250 | 7000 | 0.88 | 2140.67 | G300E | 7089173.91 | 55.62 | G300E | 3416788.26 | 26.81
2215 | Story45 | B41 | 32 MPa RC Beam (50 cm x 25 cm) | Beam | 32MPa | Concrete Rectangular | 250 | 500 | 1250 | 7000 | 0.88 | 2140.67 | G300E | 7087956.52 | 55.61 | G300E | 3433731.3 | 26.94
2216 | Story45 | B42 | 32 MPa RC Beam (50 cm x 25 cm) | Beam | 32MPa | Concrete Rectangular | 250 | 500 | 1250 | 7000 | 0.88 | 2140.67 | G300E | 5678590.91 | 44.56 | G300E | 2682271.14 | 21.05
2217 | Story45 | B43 | 32 MPa RC Beam (50 cm x 25 cm) | Beam | 32MPa | Concrete Rectangular | 250 | 500 | 1250 | 7000 | 0.88 | 2140.67 | G300E | 7327727.27 | 57.5 | G300E | 4008451.36 | 31.45
2218 | Story45 | B44 | 32 MPa RC Beam (50 cm x 25 cm) | Beam | 32MPa | Concrete Rectangular | 250 | 500 | 1250 | 7000 | 0.88 | 2140.67 | G300E | 4201590.91 | 32.97 | G300E | 4326537.73 | 33.95
2219 | Story45 | B45 | 32 MPa RC Beam (50 cm x 25 cm) | Beam | 32MPa | Concrete Rectangular | 250 | 500 | 1250 | 7000 | 0.88 | 2140.67 | G300E | 4757136.36 | 37.33 | G300E | 4484674.09 | 35.19
2220 | Story45 | B46 | 32 MPa RC Beam (50 cm x 25 cm) | Beam | 32MPa | Concrete Rectangular | 250 | 500 | 1250 | 7000 | 0.88 | 2140.67 | G300E | 7070000 | 55.47 | G300E | 1454504.55 | 11.41
2221 | Story45 | B47 | 32 MPa RC Beam (50 cm x 25 cm) | Beam | 32MPa | Concrete Rectangular | 250 | 500 | 1250 | 7000 | 0.88 | 2140.67 | G300E | 7070000 | 55.47 | G300E | 1454491.82 | 11.41
2222 | Story45 | B48 | 32 MPa RC Beam (50 cm x 25 cm) | Beam | 32MPa | Concrete Rectangular | 250 | 500 | 1250 | 7000 | 0.88 | 2140.67 | G300E | 5678590.91 | 44.56 | G300E | 2682299.77 | 21.05
2223 | Story45 | B49 | 32 MPa RC Beam (50 cm x 25 cm) | Beam | 32MPa | Concrete Rectangular | 250 | 500 | 1250 | 7000 | 0.88 | 2140.67 | G300E | 7327727.27 | 57.5 | G300E | 4008460.91 | 31.45
2224 | Story45 | B5 | 32 MPa RC Beam (50 cm x 25 cm) | Beam | 32MPa | Concrete Rectangular | 250 | 500 | 1250 | 7000 | 0.88 | 2140.67 | G300E | 7324863.64 | 57.47 | G300E | 4008123.64 | 31.45
2225 | Story45 | B50 | 32 MPa RC Beam (50 cm x 25 cm) | Beam | 32MPa | Concrete Rectangular | 250 | 500 | 1250 | 7000 | 0.88 | 2140.67 | G300E | 5700545.45 | 44.73 | G300E | 3119583.41 | 24.48
2226 | Story45 | B51 | 32 MPa RC Beam (50 cm x 25 cm) | Beam | 32MPa | Concrete Rectangular | 250 | 500 | 1250 | 7000 | 0.88 | 2140.67 | G300E | 7327409.09 | 57.49 | G300E | 4008462.5 | 31.45
2227 | Story45 | B52 | 32 MPa RC Beam (50 cm x 25 cm) | Beam | 32MPa | Concrete Rectangular | 250 | 500 | 1250 | 7000 | 0.88 | 2140.67 | G300E | 5678590.91 | 44.56 | G300E | 2682274.32 | 21.05
2228 | Story45 | B53 | 32 MPa RC Beam (50 cm x 25 cm) | Beam | 32MPa | Concrete Rectangular | 250 | 500 | 1250 | 7000 | 0.88 | 2140.67 | G300E | 7070000 | 55.47 | G300E | 1454488.64 | 11.41
2229 | Story45 | B54 | 32 MPa RC Beam (50 cm x 25 cm) | Beam | 32MPa | Concrete Rectangular | 250 | 500 | 1250 | 7000 | 0.88 | 2140.67 | G300E | 7070000 | 55.47 | G300E | 1454487.05 | 11.41
2230 | Story45 | B55 | 32 MPa RC Beam (50 cm x 25 cm) | Beam | 32MPa | Concrete Rectangular | 250 | 500 | 1250 | 7000 | 0.88 | 2140.67 | G300E | 4757136.36 | 37.33 | G300E | 4484674.09 | 35.19
2231 | Story45 | B56 | 32 MPa RC Beam (50 cm x 25 cm) | Beam | 32MPa | Concrete Rectangular | 250 | 500 | 1250 | 7000 | 0.88 | 2140.67 | G300E | 4756818.18 | 37.32 | G300E | 4484674.09 | 35.19
2232 | Story45 | B57 | 32 MPa RC Beam (50 cm x 25 cm) | Beam | 32MPa | Concrete Rectangular | 250 | 500 | 1250 | 7000 | 0.88 | 2140.67 | G300E | 4201590.91 | 32.97 | G300E | 4326537.73 | 33.95
2233 | Story45 | B58 | 32 MPa RC Beam (50 cm x 25 cm) | Beam | 32MPa | Concrete Rectangular | 250 | 500 | 1250 | 7000 | 0.88 | 2140.67 | G300E | 3786363.64 | 29.71 | G300E | 3104083.18 | 24.36
2234 | Story45 | B59 | 32 MPa RC Beam (50 cm x 25 cm) | Beam | 32MPa | Concrete Rectangular | 250 | 500 | 1250 | 7000 | 0.88 | 2140.67 | G300E | 4201590.91 | 32.97 | G300E | 4326537.73 | 33.95
2235 | Story45 | B6 | 32 MPa RC Beam (50 cm x 25 cm) | Beam | 32MPa | Concrete Rectangular | 250 | 500 | 1250 | 7000 | 0.88 | 2140.67 | G300E | 3786363.64 | 29.71 | G300E | 3104083.18 | 24.36
2236 | Story45 | B60 | 32 MPa RC Beam (50 cm x 25 cm) | Beam | 32MPa | Concrete Rectangular | 250 | 500 | 1250 | 7000 | 0.88 | 2140.67 | G300E | 4757136.36 | 37.33 | G300E | 4484674.09 | 35.19
2237 | Story45 | B7 | 32 MPa RC Beam (50 cm x 25 cm) | Beam | 32MPa | Concrete Rectangular | 250 | 500 | 1250 | 7000 | 0.88 | 2140.67 | G300E | 7327090.91 | 57.49 | G300E | 4008411.59 | 31.45
2238 | Story45 | B8 | 32 MPa RC Beam (50 cm x 25 cm) | Beam | 32MPa | Concrete Rectangular | 250 | 500 | 1250 | 7000 | 0.88 | 2140.67 | G300E | 4202227.27 | 32.97 | G300E | 4326537.73 | 33.95
2239 | Story45 | B9 | 32 MPa RC Beam (50 cm x 25 cm) | Beam | 32MPa | Concrete Rectangular | 250 | 500 | 1250 | 7000 | 0.88 | 2140.67 | G300E | 7070318.18 | 55.48 | G300E | 1454504.55 | 11.41
2240 | Story46 | B1 | 32 MPa RC Beam (50 cm x 25 cm) | Beam | 32MPa | Concrete Rectangular | 250 | 500 | 1250 | 7000 | 0.88 | 2140.67 | G300E | 4779409.09 | 37.5 | G300E | 4490401.36 | 35.23
2241 | Story46 | B10 | 32 MPa RC Beam (50 cm x 25 cm) | Beam | 32MPa | Concrete Rectangular | 250 | 500 | 1250 | 7000 | 0.88 | 2140.67 | G300E | 4787363.64 | 37.56 | G300E | 4490401.36 | 35.23
2242 | Story46 | B11 | 32 MPa RC Beam (50 cm x 25 cm) | Beam | 32MPa | Concrete Rectangular | 250 | 500 | 1250 | 7000 | 0.88 | 2140.67 | G300E | 4787045.45 | 37.56 | G300E | 4490401.36 | 35.23
2243 | Story46 | B12 | 32 MPa RC Beam (50 cm x 25 cm) | Beam | 32MPa | Concrete Rectangular | 250 | 500 | 1250 | 7000 | 0.88 | 2140.67 | G300E | 4212409.09 | 33.05 | G300E | 4506628.64 | 35.36
2244 | Story46 | B13 | 32 MPa RC Beam (50 cm x 25 cm) | Beam | 32MPa | Concrete Rectangular | 250 | 500 | 1250 | 7000 | 0.88 | 2140.67 | G300E | 7060454.55 | 55.4 | G300E | 1446510.23 | 11.35
2245 | Story46 | B14 | 32 MPa RC Beam (50 cm x 25 cm) | Beam | 32MPa | Concrete Rectangular | 250 | 500 | 1250 | 7000 | 0.88 | 2140.67 | G300E | 5672227.27 | 44.51 | G300E | 2680627.73 | 21.03
2246 | Story46 | B15 | 32 MPa RC Beam (50 cm x 25 cm) | Beam | 32MPa | Concrete Rectangular | 250 | 500 | 1250 | 7000 | 0.88 | 2140.67 | G300E | 5672227.27 | 44.51 | G300E | 2679574.55 | 21.02
2247 | Story46 | B16 | 32 MPa RC Beam (50 cm x 25 cm) | Beam | 32MPa | Concrete Rectangular | 250 | 500 | 1250 | 7200 | 0.9 | 2201.83 | G300E | 7146469.57 | 56.07 | G300E | 3487003.83 | 27.36
2248 | Story46 | B17 | 32 MPa RC Beam (50 cm x 25 cm) | Beam | 32MPa | Concrete Rectangular | 250 | 500 | 1250 | 7000 | 0.88 | 2140.67 | G300E | 5752727.27 | 45.14 | G300E | 3122257.73 | 24.5
2249 | Story46 | B18 | 32 MPa RC Beam (50 cm x 25 cm) | Beam | 32MPa | Concrete Rectangular | 250 | 500 | 1250 | 7200 | 0.9 | 2201.83 | G300E | 7164626.09 | 56.22 | G300E | 3531175.83 | 27.71
2250 | Story46 | B19 | 32 MPa RC Beam (50 cm x 25 cm) | Beam | 32MPa | Concrete Rectangular | 250 | 500 | 1250 | 7000 | 0.88 | 2140.67 | G300E | 5658545.45 | 44.4 | G300E | 2680581.59 | 21.03
2251 | Story46 | B2 | 32 MPa RC Beam (50 cm x 25 cm) | Beam | 32MPa | Concrete Rectangular | 250 | 500 | 1250 | 7000 | 0.88 | 2140.67 | G300E | 4776545.45 | 37.48 | G300E | 4490401.36 | 35.23
2252 | Story46 | B20 | 32 MPa RC Beam (50 cm x 25 cm) | Beam | 32MPa | Concrete Rectangular | 250 | 500 | 1250 | 7000 | 0.88 | 2140.67 | G300E | 5658545.45 | 44.4 | G300E | 2680560.91 | 21.03
2253 | Story46 | B21 | 32 MPa RC Beam (50 cm x 25 cm) | Beam | 32MPa | Concrete Rectangular | 250 | 500 | 1250 | 7000 | 0.88 | 2140.67 | G300E | 7065227.27 | 55.44 | G300E | 1400125.68 | 10.99
2254 | Story46 | B22 | 32 MPa RC Beam (50 cm x 25 cm) | Beam | 32MPa | Concrete Rectangular | 250 | 500 | 1250 | 7000 | 0.88 | 2140.67 | G300E | 4215909.09 | 33.08 | G300E | 4506628.64 | 35.36
2255 | Story46 | B23 | 32 MPa RC Beam (50 cm x 25 cm) | Beam | 32MPa | Concrete Rectangular | 250 | 500 | 1250 | 7000 | 0.88 | 2140.67 | G300E | 3788272.73 | 29.72 | G300E | 3104083.18 | 24.36
2256 | Story46 | B24 | 32 MPa RC Beam (50 cm x 25 cm) | Beam | 32MPa | Concrete Rectangular | 250 | 500 | 1250 | 7000 | 0.88 | 2140.67 | G300E | 7335045.45 | 57.55 | G300E | 4005140.68 | 31.43
2257 | Story46 | B25 | 32 MPa RC Beam (50 cm x 25 cm) | Beam | 32MPa | Concrete Rectangular | 250 | 500 | 1250 | 7000 | 0.88 | 2140.67 | G300E | 5753045.45 | 45.14 | G300E | 3122268.86 | 24.5
2258 | Story46 | B26 | 32 MPa RC Beam (50 cm x 25 cm) | Beam | 32MPa | Concrete Rectangular | 250 | 500 | 1250 | 7200 | 0.9 | 2201.83 | G300E | 7140834.78 | 56.03 | G300E | 3502635.65 | 27.48
2259 | Story46 | B3 | 32 MPa RC Beam (50 cm x 25 cm) | Beam | 32MPa | Concrete Rectangular | 250 | 500 | 1250 | 7000 | 0.88 | 2140.67 | G300E | 7062045.45 | 55.41 | G300E | 1447024.09 | 11.35
2260 | Story46 | B30 | 32 MPa RC Beam (50 cm x 25 cm) | Beam | 32MPa | Concrete Rectangular | 250 | 500 | 1250 | 7000 | 0.88 | 2140.67 | G300E | 6964086.96 | 54.64 | G300E | 3413556.09 | 26.78
2261 | Story46 | B31 | 32 MPa RC Beam (50 cm x 25 cm) | Beam | 32MPa | Concrete Rectangular | 250 | 500 | 1250 | 7000 | 0.88 | 2140.67 | G300E | 5752727.27 | 45.14 | G300E | 3122318.18 | 24.5
2262 | Story46 | B32 | 32 MPa RC Beam (50 cm x 25 cm) | Beam | 32MPa | Concrete Rectangular | 250 | 500 | 1250 | 7000 | 0.88 | 2140.67 | G300E | 7337272.73 | 57.57 | G300E | 4005395.23 | 31.43
2263 | Story46 | B33 | 32 MPa RC Beam (50 cm x 25 cm) | Beam | 32MPa | Concrete Rectangular | 250 | 500 | 1250 | 7000 | 0.88 | 2140.67 | G300E | 3788909.09 | 29.73 | G300E | 3104083.18 | 24.36
2264 | Story46 | B34 | 32 MPa RC Beam (50 cm x 25 cm) | Beam | 32MPa | Concrete Rectangular | 250 | 500 | 1250 | 7000 | 0.88 | 2140.67 | G300E | 4215909.09 | 33.08 | G300E | 4506628.64 | 35.36
2265 | Story46 | B35 | 32 MPa RC Beam (50 cm x 25 cm) | Beam | 32MPa | Concrete Rectangular | 250 | 500 | 1250 | 7000 | 0.88 | 2140.67 | G300E | 7336954.55 | 57.57 | G300E | 4005353.86 | 31.43
2266 | Story46 | B36 | 32 MPa RC Beam (50 cm x 25 cm) | Beam | 32MPa | Concrete Rectangular | 250 | 500 | 1250 | 7000 | 0.88 | 2140.67 | G300E | 5658545.45 | 44.4 | G300E | 2680591.14 | 21.03
2267 | Story46 | B37 | 32 MPa RC Beam (50 cm x 25 cm) | Beam | 32MPa | Concrete Rectangular | 250 | 500 | 1250 | 7200 | 0.9 | 2201.83 | G300E | 7162747.83 | 56.2 | G300E | 3511033.04 | 27.55
2268 | Story46 | B38 | 32 MPa RC Beam (50 cm x 25 cm) | Beam | 32MPa | Concrete Rectangular | 250 | 500 | 1250 | 7000 | 0.88 | 2140.67 | G300E | 6963782.61 | 54.64 | G300E | 3432947.61 | 26.94
2269 | Story46 | B4 | 32 MPa RC Beam (50 cm x 25 cm) | Beam | 32MPa | Concrete Rectangular | 250 | 500 | 1250 | 7000 | 0.88 | 2140.67 | G300E | 4212409.09 | 33.05 | G300E | 4506628.64 | 35.36
2270 | Story46 | B40 | 32 MPa RC Beam (50 cm x 25 cm) | Beam | 32MPa | Concrete Rectangular | 250 | 500 | 1250 | 7000 | 0.88 | 2140.67 | G300E | 6965913.04 | 54.66 | G300E | 3413626.09 | 26.78
2271 | Story46 | B41 | 32 MPa RC Beam (50 cm x 25 cm) | Beam | 32MPa | Concrete Rectangular | 250 | 500 | 1250 | 7000 | 0.88 | 2140.67 | G300E | 6963782.61 | 54.64 | G300E | 3433032.83 | 26.94
2272 | Story46 | B42 | 32 MPa RC Beam (50 cm x 25 cm) | Beam | 32MPa | Concrete Rectangular | 250 | 500 | 1250 | 7000 | 0.88 | 2140.67 | G300E | 5658863.64 | 44.4 | G300E | 2680560.91 | 21.03
2273 | Story46 | B43 | 32 MPa RC Beam (50 cm x 25 cm) | Beam | 32MPa | Concrete Rectangular | 250 | 500 | 1250 | 7000 | 0.88 | 2140.67 | G300E | 7337272.73 | 57.57 | G300E | 4005395.23 | 31.43
2274 | Story46 | B44 | 32 MPa RC Beam (50 cm x 25 cm) | Beam | 32MPa | Concrete Rectangular | 250 | 500 | 1250 | 7000 | 0.88 | 2140.67 | G300E | 4215909.09 | 33.08 | G300E | 4506628.64 | 35.36
2275 | Story46 | B45 | 32 MPa RC Beam (50 cm x 25 cm) | Beam | 32MPa | Concrete Rectangular | 250 | 500 | 1250 | 7000 | 0.88 | 2140.67 | G300E | 4787363.64 | 37.56 | G300E | 4490401.36 | 35.23
2276 | Story46 | B46 | 32 MPa RC Beam (50 cm x 25 cm) | Beam | 32MPa | Concrete Rectangular | 250 | 500 | 1250 | 7000 | 0.88 | 2140.67 | G300E | 7064909.09 | 55.43 | G300E | 1400138.41 | 10.99
2277 | Story46 | B47 | 32 MPa RC Beam (50 cm x 25 cm) | Beam | 32MPa | Concrete Rectangular | 250 | 500 | 1250 | 7000 | 0.88 | 2140.67 | G300E | 7065227.27 | 55.44 | G300E | 1400127.27 | 10.99
2278 | Story46 | B48 | 32 MPa RC Beam (50 cm x 25 cm) | Beam | 32MPa | Concrete Rectangular | 250 | 500 | 1250 | 7000 | 0.88 | 2140.67 | G300E | 5658863.64 | 44.4 | G300E | 2680581.59 | 21.03
2279 | Story46 | B49 | 32 MPa RC Beam (50 cm x 25 cm) | Beam | 32MPa | Concrete Rectangular | 250 | 500 | 1250 | 7000 | 0.88 | 2140.67 | G300E | 7337272.73 | 57.57 | G300E | 4005398.41 | 31.43
2280 | Story46 | B5 | 32 MPa RC Beam (50 cm x 25 cm) | Beam | 32MPa | Concrete Rectangular | 250 | 500 | 1250 | 7000 | 0.88 | 2140.67 | G300E | 7335363.64 | 57.56 | G300E | 4005070.68 | 31.43
2281 | Story46 | B50 | 32 MPa RC Beam (50 cm x 25 cm) | Beam | 32MPa | Concrete Rectangular | 250 | 500 | 1250 | 7000 | 0.88 | 2140.67 | G300E | 5752727.27 | 45.14 | G300E | 3122297.5 | 24.5
2282 | Story46 | B51 | 32 MPa RC Beam (50 cm x 25 cm) | Beam | 32MPa | Concrete Rectangular | 250 | 500 | 1250 | 7000 | 0.88 | 2140.67 | G300E | 7337272.73 | 57.57 | G300E | 4005404.77 | 31.43
2283 | Story46 | B52 | 32 MPa RC Beam (50 cm x 25 cm) | Beam | 32MPa | Concrete Rectangular | 250 | 500 | 1250 | 7000 | 0.88 | 2140.67 | G300E | 5658863.64 | 44.4 | G300E | 2680567.27 | 21.03
2284 | Story46 | B53 | 32 MPa RC Beam (50 cm x 25 cm) | Beam | 32MPa | Concrete Rectangular | 250 | 500 | 1250 | 7000 | 0.88 | 2140.67 | G300E | 7065227.27 | 55.44 | G300E | 1400120.91 | 10.99
2285 | Story46 | B54 | 32 MPa RC Beam (50 cm x 25 cm) | Beam | 32MPa | Concrete Rectangular | 250 | 500 | 1250 | 7000 | 0.88 | 2140.67 | G300E | 7065227.27 | 55.44 | G300E | 1400120.91 | 10.99
2286 | Story46 | B55 | 32 MPa RC Beam (50 cm x 25 cm) | Beam | 32MPa | Concrete Rectangular | 250 | 500 | 1250 | 7000 | 0.88 | 2140.67 | G300E | 4787363.64 | 37.56 | G300E | 4490401.36 | 35.23
2287 | Story46 | B56 | 32 MPa RC Beam (50 cm x 25 cm) | Beam | 32MPa | Concrete Rectangular | 250 | 500 | 1250 | 7000 | 0.88 | 2140.67 | G300E | 4787045.45 | 37.56 | G300E | 4490401.36 | 35.23
2288 | Story46 | B57 | 32 MPa RC Beam (50 cm x 25 cm) | Beam | 32MPa | Concrete Rectangular | 250 | 500 | 1250 | 7000 | 0.88 | 2140.67 | G300E | 4215909.09 | 33.08 | G300E | 4506628.64 | 35.36
2289 | Story46 | B58 | 32 MPa RC Beam (50 cm x 25 cm) | Beam | 32MPa | Concrete Rectangular | 250 | 500 | 1250 | 7000 | 0.88 | 2140.67 | G300E | 3788909.09 | 29.73 | G300E | 3104083.18 | 24.36
2290 | Story46 | B59 | 32 MPa RC Beam (50 cm x 25 cm) | Beam | 32MPa | Concrete Rectangular | 250 | 500 | 1250 | 7000 | 0.88 | 2140.67 | G300E | 4215909.09 | 33.08 | G300E | 4506628.64 | 35.36
2291 | Story46 | B6 | 32 MPa RC Beam (50 cm x 25 cm) | Beam | 32MPa | Concrete Rectangular | 250 | 500 | 1250 | 7000 | 0.88 | 2140.67 | G300E | 3788272.73 | 29.72 | G300E | 3104083.18 | 24.36
2292 | Story46 | B60 | 32 MPa RC Beam (50 cm x 25 cm) | Beam | 32MPa | Concrete Rectangular | 250 | 500 | 1250 | 7000 | 0.88 | 2140.67 | G300E | 4787363.64 | 37.56 | G300E | 4490401.36 | 35.23
2293 | Story46 | B7 | 32 MPa RC Beam (50 cm x 25 cm) | Beam | 32MPa | Concrete Rectangular | 250 | 500 | 1250 | 7000 | 0.88 | 2140.67 | G300E | 7336954.55 | 57.57 | G300E | 4005355.45 | 31.43
2294 | Story46 | B8 | 32 MPa RC Beam (50 cm x 25 cm) | Beam | 32MPa | Concrete Rectangular | 250 | 500 | 1250 | 7000 | 0.88 | 2140.67 | G300E | 4215909.09 | 33.08 | G300E | 4506628.64 | 35.36
2295 | Story46 | B9 | 32 MPa RC Beam (50 cm x 25 cm) | Beam | 32MPa | Concrete Rectangular | 250 | 500 | 1250 | 7000 | 0.88 | 2140.67 | G300E | 7064909.09 | 55.43 | G300E | 1400136.82 | 10.99
2296 | Story47 | B1 | 32 MPa RC Beam (60 cm x 40 cm) | Beam | 32MPa | Concrete Rectangular | 400 | 600 | 2400 | 7012.5 | 1.68 | 4117.43 | G300E | 5617596.88 | 44.08 | G300E | 8508509.35 | 66.76
2297 | Story47 | B10 | 32 MPa RC Beam (60 cm x 40 cm) | Beam | 32MPa | Concrete Rectangular | 400 | 600 | 2400 | 7012.5 | 1.68 | 4117.43 | G300E | 5602403.12 | 43.96 | G300E | 8508509.35 | 66.76
2298 | Story47 | B11 | 32 MPa RC Beam (60 cm x 40 cm) | Beam | 32MPa | Concrete Rectangular | 400 | 600 | 2400 | 7012.5 | 1.68 | 4117.43 | G300E | 5602403.12 | 43.96 | G300E | 8508509.35 | 66.76
2299 | Story47 | B12 | 32 MPa RC Beam (60 cm x 40 cm) | Beam | 32MPa | Concrete Rectangular | 400 | 600 | 2400 | 7012.5 | 1.68 | 4117.43 | G300E | 5467120.31 | 42.9 | G300E | 8508509.35 | 66.76
2300 | Story47 | B13 | 32 MPa RC Beam (60 cm x 40 cm) | Beam | 32MPa | Concrete Rectangular | 400 | 600 | 2400 | 7012.5 | 1.68 | 4117.43 | G300E | 6765017.19 | 53.08 | G300E | 1309009.35 | 10.27
2301 | Story47 | B14 | 32 MPa RC Beam (60 cm x 40 cm) | Beam | 32MPa | Concrete Rectangular | 400 | 600 | 2400 | 7012.5 | 1.68 | 4117.43 | G300E | 6782548.44 | 53.22 | G300E | 7068609.35 | 55.46
2302 | Story47 | B15 | 32 MPa RC Beam (60 cm x 40 cm) | Beam | 32MPa | Concrete Rectangular | 400 | 600 | 2400 | 7012.5 | 1.68 | 4117.43 | G300E | 6782840.62 | 53.22 | G300E | 5628709.35 | 44.16
2303 | Story47 | B16 | 32 MPa RC Beam (60 cm x 40 cm) | Beam | 32MPa | Concrete Rectangular | 400 | 600 | 2400 | 7200 | 1.73 | 4227.52 | G300E | 7833600 | 61.47 | G300E | 6115212 | 47.98
2304 | Story47 | B17 | 32 MPa RC Beam (60 cm x 40 cm) | Beam | 32MPa | Concrete Rectangular | 400 | 600 | 2400 | 7012.5 | 1.68 | 4117.43 | G300E | 6526007.81 | 51.21 | G300E | 4188809.35 | 32.87
2305 | Story47 | B18 | 32 MPa RC Beam (60 cm x 40 cm) | Beam | 32MPa | Concrete Rectangular | 400 | 600 | 2400 | 7200 | 1.73 | 4227.52 | G300E | 7830600 | 61.44 | G300E | 6115212 | 47.98
2306 | Story47 | B19 | 32 MPa RC Beam (60 cm x 40 cm) | Beam | 32MPa | Concrete Rectangular | 400 | 600 | 2400 | 7012.5 | 1.68 | 4117.43 | G300E | 6763556.25 | 53.07 | G300E | 5628709.35 | 44.16
2307 | Story47 | B2 | 32 MPa RC Beam (60 cm x 40 cm) | Beam | 32MPa | Concrete Rectangular | 400 | 600 | 2400 | 7012.5 | 1.68 | 4117.43 | G300E | 5614382.81 | 44.05 | G300E | 8508509.35 | 66.76
2308 | Story47 | B20 | 32 MPa RC Beam (60 cm x 40 cm) | Beam | 32MPa | Concrete Rectangular | 400 | 600 | 2400 | 7012.5 | 1.68 | 4117.43 | G300E | 6763556.25 | 53.07 | G300E | 5628709.35 | 44.16
2309 | Story47 | B21 | 32 MPa RC Beam (60 cm x 40 cm) | Beam | 32MPa | Concrete Rectangular | 400 | 600 | 2400 | 7012.5 | 1.68 | 4117.43 | G300E | 6752453.12 | 52.98 | G300E | 1227196.27 | 9.63
2310 | Story47 | B22 | 32 MPa RC Beam (60 cm x 40 cm) | Beam | 32MPa | Concrete Rectangular | 400 | 600 | 2400 | 7012.5 | 1.68 | 4117.43 | G300E | 5467120.31 | 42.9 | G300E | 8508509.35 | 66.76
2311 | Story47 | B23 | 32 MPa RC Beam (60 cm x 40 cm) | Beam | 32MPa | Concrete Rectangular | 400 | 600 | 2400 | 7012.5 | 1.68 | 4117.43 | G300E | 4779018.75 | 37.5 | G300E | 4188809.35 | 32.87
2312 | Story47 | B24 | 32 MPa RC Beam (60 cm x 40 cm) | Beam | 32MPa | Concrete Rectangular | 400 | 600 | 2400 | 7012.5 | 1.68 | 4117.43 | G300E | 7390882.81 | 57.99 | G300E | 8508509.35 | 66.76
2313 | Story47 | B25 | 32 MPa RC Beam (60 cm x 40 cm) | Beam | 32MPa | Concrete Rectangular | 400 | 600 | 2400 | 7012.5 | 1.68 | 4117.43 | G300E | 6527468.75 | 51.22 | G300E | 4188809.35 | 32.87
2314 | Story47 | B26 | 32 MPa RC Beam (60 cm x 40 cm) | Beam | 32MPa | Concrete Rectangular | 400 | 600 | 2400 | 7200 | 1.73 | 4227.52 | G300E | 7830300 | 61.44 | G300E | 6115212 | 47.98
2315 | Story47 | B3 | 32 MPa RC Beam (60 cm x 40 cm) | Beam | 32MPa | Concrete Rectangular | 400 | 600 | 2400 | 7012.5 | 1.68 | 4117.43 | G300E | 6764725 | 53.08 | G300E | 1309009.35 | 10.27
2316 | Story47 | B30 | 32 MPa RC Beam (60 cm x 40 cm) | Beam | 32MPa | Concrete Rectangular | 400 | 600 | 2400 | 7012.5 | 1.68 | 4117.43 | G300E | 7624925 | 59.83 | G300E | 5955961.69 | 46.73
2317 | Story47 | B31 | 32 MPa RC Beam (60 cm x 40 cm) | Beam | 32MPa | Concrete Rectangular | 400 | 600 | 2400 | 7012.5 | 1.68 | 4117.43 | G300E | 6526300 | 51.21 | G300E | 4188809.35 | 32.87
2318 | Story47 | B32 | 32 MPa RC Beam (60 cm x 40 cm) | Beam | 32MPa | Concrete Rectangular | 400 | 600 | 2400 | 7012.5 | 1.68 | 4117.43 | G300E | 7390882.81 | 57.99 | G300E | 8508509.35 | 66.76
2319 | Story47 | B33 | 32 MPa RC Beam (60 cm x 40 cm) | Beam | 32MPa | Concrete Rectangular | 400 | 600 | 2400 | 7012.5 | 1.68 | 4117.43 | G300E | 4779018.75 | 37.5 | G300E | 4188809.35 | 32.87
2320 | Story47 | B34 | 32 MPa RC Beam (60 cm x 40 cm) | Beam | 32MPa | Concrete Rectangular | 400 | 600 | 2400 | 7012.5 | 1.68 | 4117.43 | G300E | 5467120.31 | 42.9 | G300E | 8508509.35 | 66.76
2321 | Story47 | B35 | 32 MPa RC Beam (60 cm x 40 cm) | Beam | 32MPa | Concrete Rectangular | 400 | 600 | 2400 | 7012.5 | 1.68 | 4117.43 | G300E | 7390590.63 | 57.99 | G300E | 8508509.35 | 66.76
2322 | Story47 | B36 | 32 MPa RC Beam (60 cm x 40 cm) | Beam | 32MPa | Concrete Rectangular | 400 | 600 | 2400 | 7012.5 | 1.68 | 4117.43 | G300E | 6763556.25 | 53.07 | G300E | 5628709.35 | 44.16
2323 | Story47 | B37 | 32 MPa RC Beam (60 cm x 40 cm) | Beam | 32MPa | Concrete Rectangular | 400 | 600 | 2400 | 7200 | 1.73 | 4227.52 | G300E | 7827900 | 61.42 | G300E | 6115212 | 47.98
2324 | Story47 | B38 | 32 MPa RC Beam (60 cm x 40 cm) | Beam | 32MPa | Concrete Rectangular | 400 | 600 | 2400 | 7012.5 | 1.68 | 4117.43 | G300E | 7623756.25 | 59.82 | G300E | 5955961.69 | 46.73
2325 | Story47 | B4 | 32 MPa RC Beam (60 cm x 40 cm) | Beam | 32MPa | Concrete Rectangular | 400 | 600 | 2400 | 7012.5 | 1.68 | 4117.43 | G300E | 5467120.31 | 42.9 | G300E | 8508509.35 | 66.76
2326 | Story47 | B40 | 32 MPa RC Beam (60 cm x 40 cm) | Beam | 32MPa | Concrete Rectangular | 400 | 600 | 2400 | 7012.5 | 1.68 | 4117.43 | G300E | 7626678.12 | 59.84 | G300E | 5955961.69 | 46.73
2327 | Story47 | B41 | 32 MPa RC Beam (60 cm x 40 cm) | Beam | 32MPa | Concrete Rectangular | 400 | 600 | 2400 | 7012.5 | 1.68 | 4117.43 | G300E | 7625217.19 | 59.83 | G300E | 5955961.69 | 46.73
2328 | Story47 | B42 | 32 MPa RC Beam (60 cm x 40 cm) | Beam | 32MPa | Concrete Rectangular | 400 | 600 | 2400 | 7012.5 | 1.68 | 4117.43 | G300E | 6763556.25 | 53.07 | G300E | 5628709.35 | 44.16
2329 | Story47 | B43 | 32 MPa RC Beam (60 cm x 40 cm) | Beam | 32MPa | Concrete Rectangular | 400 | 600 | 2400 | 7012.5 | 1.68 | 4117.43 | G300E | 7390882.81 | 57.99 | G300E | 8508509.35 | 66.76
2330 | Story47 | B44 | 32 MPa RC Beam (60 cm x 40 cm) | Beam | 32MPa | Concrete Rectangular | 400 | 600 | 2400 | 7012.5 | 1.68 | 4117.43 | G300E | 5467120.31 | 42.9 | G300E | 8508509.35 | 66.76
2331 | Story47 | B45 | 32 MPa RC Beam (60 cm x 40 cm) | Beam | 32MPa | Concrete Rectangular | 400 | 600 | 2400 | 7012.5 | 1.68 | 4117.43 | G300E | 5602403.12 | 43.96 | G300E | 8508509.35 | 66.76
2332 | Story47 | B46 | 32 MPa RC Beam (60 cm x 40 cm) | Beam | 32MPa | Concrete Rectangular | 400 | 600 | 2400 | 7012.5 | 1.68 | 4117.43 | G300E | 6752745.31 | 52.98 | G300E | 1227196.27 | 9.63
2333 | Story47 | B47 | 32 MPa RC Beam (60 cm x 40 cm) | Beam | 32MPa | Concrete Rectangular | 400 | 600 | 2400 | 7012.5 | 1.68 | 4117.43 | G300E | 6752453.12 | 52.98 | G300E | 1227196.27 | 9.63
2334 | Story47 | B48 | 32 MPa RC Beam (60 cm x 40 cm) | Beam | 32MPa | Concrete Rectangular | 400 | 600 | 2400 | 7012.5 | 1.68 | 4117.43 | G300E | 6763556.25 | 53.07 | G300E | 5628709.35 | 44.16
2335 | Story47 | B49 | 32 MPa RC Beam (60 cm x 40 cm) | Beam | 32MPa | Concrete Rectangular | 400 | 600 | 2400 | 7012.5 | 1.68 | 4117.43 | G300E | 7390882.81 | 57.99 | G300E | 8508509.35 | 66.76
2336 | Story47 | B5 | 32 MPa RC Beam (60 cm x 40 cm) | Beam | 32MPa | Concrete Rectangular | 400 | 600 | 2400 | 7012.5 | 1.68 | 4117.43 | G300E | 7391467.19 | 58 | G300E | 8508509.35 | 66.76
2337 | Story47 | B50 | 32 MPa RC Beam (60 cm x 40 cm) | Beam | 32MPa | Concrete Rectangular | 400 | 600 | 2400 | 7012.5 | 1.68 | 4117.43 | G300E | 6526300 | 51.21 | G300E | 4188809.35 | 32.87
2338 | Story47 | B51 | 32 MPa RC Beam (60 cm x 40 cm) | Beam | 32MPa | Concrete Rectangular | 400 | 600 | 2400 | 7012.5 | 1.68 | 4117.43 | G300E | 7390882.81 | 57.99 | G300E | 8508509.35 | 66.76
2339 | Story47 | B52 | 32 MPa RC Beam (60 cm x 40 cm) | Beam | 32MPa | Concrete Rectangular | 400 | 600 | 2400 | 7012.5 | 1.68 | 4117.43 | G300E | 6763556.25 | 53.07 | G300E | 5628709.35 | 44.16
2340 | Story47 | B53 | 32 MPa RC Beam (60 cm x 40 cm) | Beam | 32MPa | Concrete Rectangular | 400 | 600 | 2400 | 7012.5 | 1.68 | 4117.43 | G300E | 6752453.12 | 52.98 | G300E | 1227196.27 | 9.63
2341 | Story47 | B54 | 32 MPa RC Beam (60 cm x 40 cm) | Beam | 32MPa | Concrete Rectangular | 400 | 600 | 2400 | 7012.5 | 1.68 | 4117.43 | G300E | 6752453.12 | 52.98 | G300E | 1227196.27 | 9.63
2342 | Story47 | B55 | 32 MPa RC Beam (60 cm x 40 cm) | Beam | 32MPa | Concrete Rectangular | 400 | 600 | 2400 | 7012.5 | 1.68 | 4117.43 | G300E | 5602403.12 | 43.96 | G300E | 8508509.35 | 66.76
2343 | Story47 | B56 | 32 MPa RC Beam (60 cm x 40 cm) | Beam | 32MPa | Concrete Rectangular | 400 | 600 | 2400 | 7012.5 | 1.68 | 4117.43 | G300E | 5602403.12 | 43.96 | G300E | 8508509.35 | 66.76
2344 | Story47 | B57 | 32 MPa RC Beam (60 cm x 40 cm) | Beam | 32MPa | Concrete Rectangular | 400 | 600 | 2400 | 7012.5 | 1.68 | 4117.43 | G300E | 5467120.31 | 42.9 | G300E | 8508509.35 | 66.76
2345 | Story47 | B58 | 32 MPa RC Beam (60 cm x 40 cm) | Beam | 32MPa | Concrete Rectangular | 400 | 600 | 2400 | 7012.5 | 1.68 | 4117.43 | G300E | 4779018.75 | 37.5 | G300E | 4188809.35 | 32.87
2346 | Story47 | B59 | 32 MPa RC Beam (60 cm x 40 cm) | Beam | 32MPa | Concrete Rectangular | 400 | 600 | 2400 | 7012.5 | 1.68 | 4117.43 | G300E | 5467120.31 | 42.9 | G300E | 8508509.35 | 66.76
2347 | Story47 | B6 | 32 MPa RC Beam (60 cm x 40 cm) | Beam | 32MPa | Concrete Rectangular | 400 | 600 | 2400 | 7012.5 | 1.68 | 4117.43 | G300E | 4779018.75 | 37.5 | G300E | 4188809.35 | 32.87
2348 | Story47 | B60 | 32 MPa RC Beam (60 cm x 40 cm) | Beam | 32MPa | Concrete Rectangular | 400 | 600 | 2400 | 7012.5 | 1.68 | 4117.43 | G300E | 5602403.12 | 43.96 | G300E | 8508509.35 | 66.76
2349 | Story47 | B7 | 32 MPa RC Beam (60 cm x 40 cm) | Beam | 32MPa | Concrete Rectangular | 400 | 600 | 2400 | 7012.5 | 1.68 | 4117.43 | G300E | 7390590.63 | 57.99 | G300E | 8508509.35 | 66.76
2350 | Story47 | B8 | 32 MPa RC Beam (60 cm x 40 cm) | Beam | 32MPa | Concrete Rectangular | 400 | 600 | 2400 | 7012.5 | 1.68 | 4117.43 | G300E | 5467120.31 | 42.9 | G300E | 8508509.35 | 66.76
2351 | Story47 | B9 | 32 MPa RC Beam (60 cm x 40 cm) | Beam | 32MPa | Concrete Rectangular | 400 | 600 | 2400 | 7012.5 | 1.68 | 4117.43 | G300E | 6753037.5 | 52.99 | G300E | 1227196.27 | 9.63
2352 | Story48 | B1 | 32 MPa RC Beam (60 cm x 40 cm) | Beam | 32MPa | Concrete Rectangular | 400 | 600 | 2400 | 7012.5 | 1.68 | 4117.43 | G300E | 5671067.19 | 44.5 | G300E | 8508509.35 | 66.76
2353 | Story48 | B10 | 32 MPa RC Beam (60 cm x 40 cm) | Beam | 32MPa | Concrete Rectangular | 400 | 600 | 2400 | 7012.5 | 1.68 | 4117.43 | G300E | 5654412.5 | 44.37 | G300E | 8426696.27 | 66.12
2354 | Story48 | B11 | 32 MPa RC Beam (60 cm x 40 cm) | Beam | 32MPa | Concrete Rectangular | 400 | 600 | 2400 | 7012.5 | 1.68 | 4117.43 | G300E | 5654412.5 | 44.37 | G300E | 8426696.27 | 66.12
2355 | Story48 | B12 | 32 MPa RC Beam (60 cm x 40 cm) | Beam | 32MPa | Concrete Rectangular | 400 | 600 | 2400 | 7012.5 | 1.68 | 4117.43 | G300E | 5468289.06 | 42.91 | G300E | 8508509.35 | 66.76
2356 | Story48 | B13 | 32 MPa RC Beam (60 cm x 40 cm) | Beam | 32MPa | Concrete Rectangular | 400 | 600 | 2400 | 7012.5 | 1.68 | 4117.43 | G300E | 6833389.06 | 53.62 | G300E | 1227196.27 | 9.63
2357 | Story48 | B14 | 32 MPa RC Beam (60 cm x 40 cm) | Beam | 32MPa | Concrete Rectangular | 400 | 600 | 2400 | 7012.5 | 1.68 | 4117.43 | G300E | 6853550 | 53.78 | G300E | 4908759.35 | 38.52
2358 | Story48 | B15 | 32 MPa RC Beam (60 cm x 40 cm) | Beam | 32MPa | Concrete Rectangular | 400 | 600 | 2400 | 7012.5 | 1.68 | 4117.43 | G300E | 6854718.75 | 53.78 | G300E | 5268734.35 | 41.34
2359 | Story48 | B16 | 32 MPa RC Beam (60 cm x 40 cm) | Beam | 32MPa | Concrete Rectangular | 400 | 600 | 2400 | 7200 | 1.73 | 4227.52 | G300E | 7533600 | 59.11 | G300E | 6115212 | 47.98
2360 | Story48 | B17 | 32 MPa RC Beam (60 cm x 40 cm) | Beam | 32MPa | Concrete Rectangular | 400 | 600 | 2400 | 7012.5 | 1.68 | 4117.43 | G300E | 6632364.06 | 52.04 | G300E | 4188809.35 | 32.87
2361 | Story48 | B18 | 32 MPa RC Beam (60 cm x 40 cm) | Beam | 32MPa | Concrete Rectangular | 400 | 600 | 2400 | 7200 | 1.73 | 4227.52 | G300E | 7529700 | 59.08 | G300E | 6115212 | 47.98
2362 | Story48 | B19 | 32 MPa RC Beam (60 cm x 40 cm) | Beam | 32MPa | Concrete Rectangular | 400 | 600 | 2400 | 7012.5 | 1.68 | 4117.43 | G300E | 6835142.19 | 53.63 | G300E | 5268734.35 | 41.34
2363 | Story48 | B2 | 32 MPa RC Beam (60 cm x 40 cm) | Beam | 32MPa | Concrete Rectangular | 400 | 600 | 2400 | 7012.5 | 1.68 | 4117.43 | G300E | 5668729.69 | 44.48 | G300E | 8508509.35 | 66.76
2364 | Story48 | B20 | 32 MPa RC Beam (60 cm x 40 cm) | Beam | 32MPa | Concrete Rectangular | 400 | 600 | 2400 | 7012.5 | 1.68 | 4117.43 | G300E | 6835726.56 | 53.64 | G300E | 5268734.35 | 41.34
2365 | Story48 | B21 | 32 MPa RC Beam (60 cm x 40 cm) | Beam | 32MPa | Concrete Rectangular | 400 | 600 | 2400 | 7012.5 | 1.68 | 4117.43 | G300E | 6821993.75 | 53.53 | G300E | 1227196.27 | 9.63
2366 | Story48 | B22 | 32 MPa RC Beam (60 cm x 40 cm) | Beam | 32MPa | Concrete Rectangular | 400 | 600 | 2400 | 7012.5 | 1.68 | 4117.43 | G300E | 5468289.06 | 42.91 | G300E | 8508509.35 | 66.76
2367 | Story48 | B23 | 32 MPa RC Beam (60 cm x 40 cm) | Beam | 32MPa | Concrete Rectangular | 400 | 600 | 2400 | 7012.5 | 1.68 | 4117.43 | G300E | 4776096.87 | 37.48 | G300E | 4188809.35 | 32.87
2368 | Story48 | B24 | 32 MPa RC Beam (60 cm x 40 cm) | Beam | 32MPa | Concrete Rectangular | 400 | 600 | 2400 | 7012.5 | 1.68 | 4117.43 | G300E | 7282773.44 | 57.14 | G300E | 8508509.35 | 66.76
2369 | Story48 | B25 | 32 MPa RC Beam (60 cm x 40 cm) | Beam | 32MPa | Concrete Rectangular | 400 | 600 | 2400 | 7012.5 | 1.68 | 4117.43 | G300E | 6632948.44 | 52.04 | G300E | 4188809.35 | 32.87
2370 | Story48 | B26 | 32 MPa RC Beam (60 cm x 40 cm) | Beam | 32MPa | Concrete Rectangular | 400 | 600 | 2400 | 7200 | 1.73 | 4227.52 | G300E | 7528500 | 59.07 | G300E | 6115212 | 47.98
2371 | Story48 | B3 | 32 MPa RC Beam (60 cm x 40 cm) | Beam | 32MPa | Concrete Rectangular | 400 | 600 | 2400 | 7012.5 | 1.68 | 4117.43 | G300E | 6834265.62 | 53.62 | G300E | 1227196.27 | 9.63
2372 | Story48 | B30 | 32 MPa RC Beam (60 cm x 40 cm) | Beam | 32MPa | Concrete Rectangular | 400 | 600 | 2400 | 7012.5 | 1.68 | 4117.43 | G300E | 7330107.81 | 57.51 | G300E | 5955961.69 | 46.73
2373 | Story48 | B31 | 32 MPa RC Beam (60 cm x 40 cm) | Beam | 32MPa | Concrete Rectangular | 400 | 600 | 2400 | 7012.5 | 1.68 | 4117.43 | G300E | 6632656.25 | 52.04 | G300E | 4188809.35 | 32.87
2374 | Story48 | B32 | 32 MPa RC Beam (60 cm x 40 cm) | Beam | 32MPa | Concrete Rectangular | 400 | 600 | 2400 | 7012.5 | 1.68 | 4117.43 | G300E | 7282773.44 | 57.14 | G300E | 8508509.35 | 66.76
2375 | Story48 | B33 | 32 MPa RC Beam (60 cm x 40 cm) | Beam | 32MPa | Concrete Rectangular | 400 | 600 | 2400 | 7012.5 | 1.68 | 4117.43 | G300E | 4776096.87 | 37.48 | G300E | 4188809.35 | 32.87
2376 | Story48 | B34 | 32 MPa RC Beam (60 cm x 40 cm) | Beam | 32MPa | Concrete Rectangular | 400 | 600 | 2400 | 7012.5 | 1.68 | 4117.43 | G300E | 5468289.06 | 42.91 | G300E | 8508509.35 | 66.76
2377 | Story48 | B35 | 32 MPa RC Beam (60 cm x 40 cm) | Beam | 32MPa | Concrete Rectangular | 400 | 600 | 2400 | 7012.5 | 1.68 | 4117.43 | G300E | 7282773.44 | 57.14 | G300E | 8508509.35 | 66.76
2378 | Story48 | B36 | 32 MPa RC Beam (60 cm x 40 cm) | Beam | 32MPa | Concrete Rectangular | 400 | 600 | 2400 | 7012.5 | 1.68 | 4117.43 | G300E | 6835142.19 | 53.63 | G300E | 5268734.35 | 41.34
2379 | Story48 | B37 | 32 MPa RC Beam (60 cm x 40 cm) | Beam | 32MPa | Concrete Rectangular | 400 | 600 | 2400 | 7200 | 1.73 | 4227.52 | G300E | 7525500 | 59.05 | G300E | 6115212 | 47.98
2380 | Story48 | B38 | 32 MPa RC Beam (60 cm x 40 cm) | Beam | 32MPa | Concrete Rectangular | 400 | 600 | 2400 | 7012.5 | 1.68 | 4117.43 | G300E | 7328939.06 | 57.51 | G300E | 5955961.69 | 46.73
2381 | Story48 | B4 | 32 MPa RC Beam (60 cm x 40 cm) | Beam | 32MPa | Concrete Rectangular | 400 | 600 | 2400 | 7012.5 | 1.68 | 4117.43 | G300E | 5467704.69 | 42.9 | G300E | 8508509.35 | 66.76
2382 | Story48 | B40 | 32 MPa RC Beam (60 cm x 40 cm) | Beam | 32MPa | Concrete Rectangular | 400 | 600 | 2400 | 7012.5 | 1.68 | 4117.43 | G300E | 7333906.25 | 57.54 | G300E | 5955961.69 | 46.73
2383 | Story48 | B41 | 32 MPa RC Beam (60 cm x 40 cm) | Beam | 32MPa | Concrete Rectangular | 400 | 600 | 2400 | 7012.5 | 1.68 | 4117.43 | G300E | 7330107.81 | 57.51 | G300E | 5955961.69 | 46.73
2384 | Story48 | B42 | 32 MPa RC Beam (60 cm x 40 cm) | Beam | 32MPa | Concrete Rectangular | 400 | 600 | 2400 | 7012.5 | 1.68 | 4117.43 | G300E | 6835726.56 | 53.64 | G300E | 5268734.35 | 41.34
2385 | Story48 | B43 | 32 MPa RC Beam (60 cm x 40 cm) | Beam | 32MPa | Concrete Rectangular | 400 | 600 | 2400 | 7012.5 | 1.68 | 4117.43 | G300E | 7282773.44 | 57.14 | G300E | 8508509.35 | 66.76
2386 | Story48 | B44 | 32 MPa RC Beam (60 cm x 40 cm) | Beam | 32MPa | Concrete Rectangular | 400 | 600 | 2400 | 7012.5 | 1.68 | 4117.43 | G300E | 5468581.25 | 42.91 | G300E | 8508509.35 | 66.76
2387 | Story48 | B45 | 32 MPa RC Beam (60 cm x 40 cm) | Beam | 32MPa | Concrete Rectangular | 400 | 600 | 2400 | 7012.5 | 1.68 | 4117.43 | G300E | 5654412.5 | 44.37 | G300E | 8426696.27 | 66.12
2388 | Story48 | B46 | 32 MPa RC Beam (60 cm x 40 cm) | Beam | 32MPa | Concrete Rectangular | 400 | 600 | 2400 | 7012.5 | 1.68 | 4117.43 | G300E | 6821993.75 | 53.53 | G300E | 1227196.27 | 9.63
2389 | Story48 | B47 | 32 MPa RC Beam (60 cm x 40 cm) | Beam | 32MPa | Concrete Rectangular | 400 | 600 | 2400 | 7012.5 | 1.68 | 4117.43 | G300E | 6821993.75 | 53.53 | G300E | 1227196.27 | 9.63
2390 | Story48 | B48 | 32 MPa RC Beam (60 cm x 40 cm) | Beam | 32MPa | Concrete Rectangular | 400 | 600 | 2400 | 7012.5 | 1.68 | 4117.43 | G300E | 6835726.56 | 53.64 | G300E | 5268734.35 | 41.34
2391 | Story48 | B49 | 32 MPa RC Beam (60 cm x 40 cm) | Beam | 32MPa | Concrete Rectangular | 400 | 600 | 2400 | 7012.5 | 1.68 | 4117.43 | G300E | 7282773.44 | 57.14 | G300E | 8508509.35 | 66.76
2392 | Story48 | B5 | 32 MPa RC Beam (60 cm x 40 cm) | Beam | 32MPa | Concrete Rectangular | 400 | 600 | 2400 | 7012.5 | 1.68 | 4117.43 | G300E | 7282481.25 | 57.14 | G300E | 8508509.35 | 66.76
2393 | Story48 | B50 | 32 MPa RC Beam (60 cm x 40 cm) | Beam | 32MPa | Concrete Rectangular | 400 | 600 | 2400 | 7012.5 | 1.68 | 4117.43 | G300E | 6632071.88 | 52.04 | G300E | 4188809.35 | 32.87
2394 | Story48 | B51 | 32 MPa RC Beam (60 cm x 40 cm) | Beam | 32MPa | Concrete Rectangular | 400 | 600 | 2400 | 7012.5 | 1.68 | 4117.43 | G300E | 7282189.06 | 57.14 | G300E | 8508509.35 | 66.76
2395 | Story48 | B52 | 32 MPa RC Beam (60 cm x 40 cm) | Beam | 32MPa | Concrete Rectangular | 400 | 600 | 2400 | 7012.5 | 1.68 | 4117.43 | G300E | 6835434.38 | 53.63 | G300E | 5268734.35 | 41.34
2396 | Story48 | B53 | 32 MPa RC Beam (60 cm x 40 cm) | Beam | 32MPa | Concrete Rectangular | 400 | 600 | 2400 | 7012.5 | 1.68 | 4117.43 | G300E | 6821993.75 | 53.53 | G300E | 1227196.27 | 9.63
2397 | Story48 | B54 | 32 MPa RC Beam (60 cm x 40 cm) | Beam | 32MPa | Concrete Rectangular | 400 | 600 | 2400 | 7012.5 | 1.68 | 4117.43 | G300E | 6821993.75 | 53.53 | G300E | 1227196.27 | 9.63
2398 | Story48 | B55 | 32 MPa RC Beam (60 cm x 40 cm) | Beam | 32MPa | Concrete Rectangular | 400 | 600 | 2400 | 7012.5 | 1.68 | 4117.43 | G300E | 5654412.5 | 44.37 | G300E | 8426696.27 | 66.12
2399 | Story48 | B56 | 32 MPa RC Beam (60 cm x 40 cm) | Beam | 32MPa | Concrete Rectangular | 400 | 600 | 2400 | 7012.5 | 1.68 | 4117.43 | G300E | 5654412.5 | 44.37 | G300E | 8426696.27 | 66.12
2400 | Story48 | B57 | 32 MPa RC Beam (60 cm x 40 cm) | Beam | 32MPa | Concrete Rectangular | 400 | 600 | 2400 | 7012.5 | 1.68 | 4117.43 | G300E | 5468289.06 | 42.91 | G300E | 8508509.35 | 66.76
2401 | Story48 | B58 | 32 MPa RC Beam (60 cm x 40 cm) | Beam | 32MPa | Concrete Rectangular | 400 | 600 | 2400 | 7012.5 | 1.68 | 4117.43 | G300E | 4776096.87 | 37.48 | G300E | 4188809.35 | 32.87
2402 | Story48 | B59 | 32 MPa RC Beam (60 cm x 40 cm) | Beam | 32MPa | Concrete Rectangular | 400 | 600 | 2400 | 7012.5 | 1.68 | 4117.43 | G300E | 5468581.25 | 42.91 | G300E | 8508509.35 | 66.76
2403 | Story48 | B6 | 32 MPa RC Beam (60 cm x 40 cm) | Beam | 32MPa | Concrete Rectangular | 400 | 600 | 2400 | 7012.5 | 1.68 | 4117.43 | G300E | 4776096.87 | 37.48 | G300E | 4188809.35 | 32.87
2404 | Story48 | B60 | 32 MPa RC Beam (60 cm x 40 cm) | Beam | 32MPa | Concrete Rectangular | 400 | 600 | 2400 | 7012.5 | 1.68 | 4117.43 | G300E | 5654412.5 | 44.37 | G300E | 8426696.27 | 66.12
2405 | Story48 | B7 | 32 MPa RC Beam (60 cm x 40 cm) | Beam | 32MPa | Concrete Rectangular | 400 | 600 | 2400 | 7012.5 | 1.68 | 4117.43 | G300E | 7282189.06 | 57.14 | G300E | 8508509.35 | 66.76
2406 | Story48 | B8 | 32 MPa RC Beam (60 cm x 40 cm) | Beam | 32MPa | Concrete Rectangular | 400 | 600 | 2400 | 7012.5 | 1.68 | 4117.43 | G300E | 5468581.25 | 42.91 | G300E | 8508509.35 | 66.76
2407 | Story48 | B9 | 32 MPa RC Beam (60 cm x 40 cm) | Beam | 32MPa | Concrete Rectangular | 400 | 600 | 2400 | 7012.5 | 1.68 | 4117.43 | G300E | 6821993.75 | 53.53 | G300E | 1227196.27 | 9.63
2408 | Story49 | B1 | 32 MPa RC Beam (60 cm x 40 cm) | Beam | 32MPa | Concrete Rectangular | 400 | 600 | 2400 | 7025 | 1.69 | 4124.77 | G300E | 5853288.54 | 45.93 | G300E | 9966142.7 | 78.2
2409 | Story49 | B10 | 32 MPa RC Beam (60 cm x 40 cm) | Beam | 32MPa | Concrete Rectangular | 400 | 600 | 2400 | 7025 | 1.69 | 4124.77 | G300E | 5835726.04 | 45.79 | G300E | 9884183.78 | 77.55
2410 | Story49 | B11 | 32 MPa RC Beam (60 cm x 40 cm) | Beam | 32MPa | Concrete Rectangular | 400 | 600 | 2400 | 7025 | 1.69 | 4124.77 | G300E | 5835433.33 | 45.79 | G300E | 9884183.78 | 77.55
2411 | Story49 | B12 | 32 MPa RC Beam (60 cm x 40 cm) | Beam | 32MPa | Concrete Rectangular | 400 | 600 | 2400 | 7025 | 1.69 | 4124.77 | G300E | 5671223.96 | 44.5 | G300E | 8523676.03 | 66.88
2412 | Story49 | B13 | 32 MPa RC Beam (60 cm x 40 cm) | Beam | 32MPa | Concrete Rectangular | 400 | 600 | 2400 | 7025 | 1.69 | 4124.77 | G300E | 7392056.25 | 58 | G300E | 1229383.78 | 9.65
2413 | Story49 | B14 | 32 MPa RC Beam (60 cm x 40 cm) | Beam | 32MPa | Concrete Rectangular | 400 | 600 | 2400 | 7025 | 1.69 | 4124.77 | G300E | 6890939.58 | 54.07 | G300E | 4196276.03 | 32.93
2414 | Story49 | B15 | 32 MPa RC Beam (60 cm x 40 cm) | Beam | 32MPa | Concrete Rectangular | 400 | 600 | 2400 | 7025 | 1.69 | 4124.77 | G300E | 6892110.42 | 54.08 | G300E | 4196276.03 | 32.93
2415 | Story49 | B16 | 32 MPa RC Beam (60 cm x 40 cm) | Beam | 32MPa | Concrete Rectangular | 400 | 600 | 2400 | 7200 | 1.73 | 4227.52 | G300E | 7377900 | 57.89 | G300E | 8904010.8 | 69.86
2416 | Story49 | B17 | 32 MPa RC Beam (60 cm x 40 cm) | Beam | 32MPa | Concrete Rectangular | 400 | 600 | 2400 | 7025 | 1.69 | 4124.77 | G300E | 6900598.96 | 54.14 | G300E | 4196276.03 | 32.93
2417 | Story49 | B18 | 32 MPa RC Beam (60 cm x 40 cm) | Beam | 32MPa | Concrete Rectangular | 400 | 600 | 2400 | 7200 | 1.73 | 4227.52 | G300E | 7364400 | 57.78 | G300E | 8904010.8 | 69.86
2418 | Story49 | B19 | 32 MPa RC Beam (60 cm x 40 cm) | Beam | 32MPa | Concrete Rectangular | 400 | 600 | 2400 | 7025 | 1.69 | 4124.77 | G300E | 6874547.92 | 53.94 | G300E | 4556892.7 | 35.76
2419 | Story49 | B2 | 32 MPa RC Beam (60 cm x 40 cm) | Beam | 32MPa | Concrete Rectangular | 400 | 600 | 2400 | 7025 | 1.69 | 4124.77 | G300E | 5850654.17 | 45.91 | G300E | 9966142.7 | 78.2
2420 | Story49 | B20 | 32 MPa RC Beam (60 cm x 40 cm) | Beam | 32MPa | Concrete Rectangular | 400 | 600 | 2400 | 7025 | 1.69 | 4124.77 | G300E | 6874547.92 | 53.94 | G300E | 4556892.7 | 35.76
2421 | Story49 | B21 | 32 MPa RC Beam (60 cm x 40 cm) | Beam | 32MPa | Concrete Rectangular | 400 | 600 | 2400 | 7025 | 1.69 | 4124.77 | G300E | 7382104.17 | 57.92 | G300E | 1229383.78 | 9.65
2422 | Story49 | B22 | 32 MPa RC Beam (60 cm x 40 cm) | Beam | 32MPa | Concrete Rectangular | 400 | 600 | 2400 | 7025 | 1.69 | 4124.77 | G300E | 5671516.67 | 44.5 | G300E | 8523676.03 | 66.88
2423 | Story49 | B23 | 32 MPa RC Beam (60 cm x 40 cm) | Beam | 32MPa | Concrete Rectangular | 400 | 600 | 2400 | 7025 | 1.69 | 4124.77 | G300E | 4788708.33 | 37.57 | G300E | 4196276.03 | 32.93
2424 | Story49 | B24 | 32 MPa RC Beam (60 cm x 40 cm) | Beam | 32MPa | Concrete Rectangular | 400 | 600 | 2400 | 7025 | 1.69 | 4124.77 | G300E | 7701741.67 | 60.43 | G300E | 8605634.95 | 67.52
2425 | Story49 | B25 | 32 MPa RC Beam (60 cm x 40 cm) | Beam | 32MPa | Concrete Rectangular | 400 | 600 | 2400 | 7025 | 1.69 | 4124.77 | G300E | 6900598.96 | 54.14 | G300E | 4196276.03 | 32.93
2426 | Story49 | B26 | 32 MPa RC Beam (60 cm x 40 cm) | Beam | 32MPa | Concrete Rectangular | 400 | 600 | 2400 | 7200 | 1.73 | 4227.52 | G300E | 7372500 | 57.85 | G300E | 8904010.8 | 69.86
2427 | Story49 | B3 | 32 MPa RC Beam (60 cm x 40 cm) | Beam | 32MPa | Concrete Rectangular | 400 | 600 | 2400 | 7025 | 1.69 | 4124.77 | G300E | 7393227.08 | 58.01 | G300E | 1147424.86 | 9
2428 | Story49 | B30 | 32 MPa RC Beam (60 cm x 40 cm) | Beam | 32MPa | Concrete Rectangular | 400 | 600 | 2400 | 7025 | 1.69 | 4124.77 | G300E | 7187745.83 | 56.4 | G300E | 8687593.87 | 68.17
2429 | Story49 | B31 | 32 MPa RC Beam (60 cm x 40 cm) | Beam | 32MPa | Concrete Rectangular | 400 | 600 | 2400 | 7025 | 1.69 | 4124.77 | G300E | 6899135.42 | 54.13 | G300E | 4196276.03 | 32.93
2430 | Story49 | B32 | 32 MPa RC Beam (60 cm x 40 cm) | Beam | 32MPa | Concrete Rectangular | 400 | 600 | 2400 | 7025 | 1.69 | 4124.77 | G300E | 7702034.38 | 60.43 | G300E | 8605634.95 | 67.52
2431 | Story49 | B33 | 32 MPa RC Beam (60 cm x 40 cm) | Beam | 32MPa | Concrete Rectangular | 400 | 600 | 2400 | 7025 | 1.69 | 4124.77 | G300E | 4788708.33 | 37.57 | G300E | 4196276.03 | 32.93
2432 | Story49 | B34 | 32 MPa RC Beam (60 cm x 40 cm) | Beam | 32MPa | Concrete Rectangular | 400 | 600 | 2400 | 7025 | 1.69 | 4124.77 | G300E | 5671809.38 | 44.5 | G300E | 8523676.03 | 66.88
2433 | Story49 | B35 | 32 MPa RC Beam (60 cm x 40 cm) | Beam | 32MPa | Concrete Rectangular | 400 | 600 | 2400 | 7025 | 1.69 | 4124.77 | G300E | 7700863.54 | 60.42 | G300E | 8605634.95 | 67.52
2434 | Story49 | B36 | 32 MPa RC Beam (60 cm x 40 cm) | Beam | 32MPa | Concrete Rectangular | 400 | 600 | 2400 | 7025 | 1.69 | 4124.77 | G300E | 6873962.5 | 53.94 | G300E | 4556892.7 | 35.76
2435 | Story49 | B37 | 32 MPa RC Beam (60 cm x 40 cm) | Beam | 32MPa | Concrete Rectangular | 400 | 600 | 2400 | 7200 | 1.73 | 4227.52 | G300E | 7366800 | 57.8 | G300E | 8904010.8 | 69.86
2436 | Story49 | B38 | 32 MPa RC Beam (60 cm x 40 cm) | Beam | 32MPa | Concrete Rectangular | 400 | 600 | 2400 | 7025 | 1.69 | 4124.77 | G300E | 7188623.96 | 56.4 | G300E | 8687593.87 | 68.17
2437 | Story49 | B4 | 32 MPa RC Beam (60 cm x 40 cm) | Beam | 32MPa | Concrete Rectangular | 400 | 600 | 2400 | 7025 | 1.69 | 4124.77 | G300E | 5671223.96 | 44.5 | G300E | 8523676.03 | 66.88
2438 | Story49 | B40 | 32 MPa RC Beam (60 cm x 40 cm) | Beam | 32MPa | Concrete Rectangular | 400 | 600 | 2400 | 7025 | 1.69 | 4124.77 | G300E | 7185696.88 | 56.38 | G300E | 8687593.87 | 68.17
2439 | Story49 | B41 | 32 MPa RC Beam (60 cm x 40 cm) | Beam | 32MPa | Concrete Rectangular | 400 | 600 | 2400 | 7025 | 1.69 | 4124.77 | G300E | 7187453.12 | 56.4 | G300E | 8687593.87 | 68.17
2440 | Story49 | B42 | 32 MPa RC Beam (60 cm x 40 cm) | Beam | 32MPa | Concrete Rectangular | 400 | 600 | 2400 | 7025 | 1.69 | 4124.77 | G300E | 6874255.21 | 53.94 | G300E | 4556892.7 | 35.76
2441 | Story49 | B43 | 32 MPa RC Beam (60 cm x 40 cm) | Beam | 32MPa | Concrete Rectangular | 400 | 600 | 2400 | 7025 | 1.69 | 4124.77 | G300E | 7702034.38 | 60.43 | G300E | 8605634.95 | 67.52
2442 | Story49 | B44 | 32 MPa RC Beam (60 cm x 40 cm) | Beam | 32MPa | Concrete Rectangular | 400 | 600 | 2400 | 7025 | 1.69 | 4124.77 | G300E | 5671516.67 | 44.5 | G300E | 8523676.03 | 66.88
2443 | Story49 | B45 | 32 MPa RC Beam (60 cm x 40 cm) | Beam | 32MPa | Concrete Rectangular | 400 | 600 | 2400 | 7025 | 1.69 | 4124.77 | G300E | 5835726.04 | 45.79 | G300E | 9884183.78 | 77.55
2444 | Story49 | B46 | 32 MPa RC Beam (60 cm x 40 cm) | Beam | 32MPa | Concrete Rectangular | 400 | 600 | 2400 | 7025 | 1.69 | 4124.77 | G300E | 7382396.88 | 57.93 | G300E | 1229383.78 | 9.65
2445 | Story49 | B47 | 32 MPa RC Beam (60 cm x 40 cm) | Beam | 32MPa | Concrete Rectangular | 400 | 600 | 2400 | 7025 | 1.69 | 4124.77 | G300E | 7382396.88 | 57.93 | G300E | 1229383.78 | 9.65
2446 | Story49 | B48 | 32 MPa RC Beam (60 cm x 40 cm) | Beam | 32MPa | Concrete Rectangular | 400 | 600 | 2400 | 7025 | 1.69 | 4124.77 | G300E | 6873962.5 | 53.94 | G300E | 4556892.7 | 35.76
2447 | Story49 | B49 | 32 MPa RC Beam (60 cm x 40 cm) | Beam | 32MPa | Concrete Rectangular | 400 | 600 | 2400 | 7025 | 1.69 | 4124.77 | G300E | 7701156.25 | 60.43 | G300E | 8605634.95 | 67.52
2448 | Story49 | B5 | 32 MPa RC Beam (60 cm x 40 cm) | Beam | 32MPa | Concrete Rectangular | 400 | 600 | 2400 | 7025 | 1.69 | 4124.77 | G300E | 7701156.25 | 60.43 | G300E | 8605634.95 | 67.52
2449 | Story49 | B50 | 32 MPa RC Beam (60 cm x 40 cm) | Beam | 32MPa | Concrete Rectangular | 400 | 600 | 2400 | 7025 | 1.69 | 4124.77 | G300E | 6898550 | 54.13 | G300E | 4196276.03 | 32.93
2450 | Story49 | B51 | 32 MPa RC Beam (60 cm x 40 cm) | Beam | 32MPa | Concrete Rectangular | 400 | 600 | 2400 | 7025 | 1.69 | 4124.77 | G300E | 7701741.67 | 60.43 | G300E | 8605634.95 | 67.52
2451 | Story49 | B52 | 32 MPa RC Beam (60 cm x 40 cm) | Beam | 32MPa | Concrete Rectangular | 400 | 600 | 2400 | 7025 | 1.69 | 4124.77 | G300E | 6874255.21 | 53.94 | G300E | 4556892.7 | 35.76
2452 | Story49 | B53 | 32 MPa RC Beam (60 cm x 40 cm) | Beam | 32MPa | Concrete Rectangular | 400 | 600 | 2400 | 7025 | 1.69 | 4124.77 | G300E | 7382104.17 | 57.92 | G300E | 1229383.78 | 9.65
2453 | Story49 | B54 | 32 MPa RC Beam (60 cm x 40 cm) | Beam | 32MPa | Concrete Rectangular | 400 | 600 | 2400 | 7025 | 1.69 | 4124.77 | G300E | 7382104.17 | 57.92 | G300E | 1229383.78 | 9.65
2454 | Story49 | B55 | 32 MPa RC Beam (60 cm x 40 cm) | Beam | 32MPa | Concrete Rectangular | 400 | 600 | 2400 | 7025 | 1.69 | 4124.77 | G300E | 5835726.04 | 45.79 | G300E | 9884183.78 | 77.55
2455 | Story49 | B56 | 32 MPa RC Beam (60 cm x 40 cm) | Beam | 32MPa | Concrete Rectangular | 400 | 600 | 2400 | 7025 | 1.69 | 4124.77 | G300E | 5835433.33 | 45.79 | G300E | 9884183.78 | 77.55
2456 | Story49 | B57 | 32 MPa RC Beam (60 cm x 40 cm) | Beam | 32MPa | Concrete Rectangular | 400 | 600 | 2400 | 7025 | 1.69 | 4124.77 | G300E | 5671516.67 | 44.5 | G300E | 8523676.03 | 66.88
2457 | Story49 | B58 | 32 MPa RC Beam (60 cm x 40 cm) | Beam | 32MPa | Concrete Rectangular | 400 | 600 | 2400 | 7025 | 1.69 | 4124.77 | G300E | 4788708.33 | 37.57 | G300E | 4196276.03 | 32.93
2458 | Story49 | B59 | 32 MPa RC Beam (60 cm x 40 cm) | Beam | 32MPa | Concrete Rectangular | 400 | 600 | 2400 | 7025 | 1.69 | 4124.77 | G300E | 5671516.67 | 44.5 | G300E | 8523676.03 | 66.88
2459 | Story49 | B6 | 32 MPa RC Beam (60 cm x 40 cm) | Beam | 32MPa | Concrete Rectangular | 400 | 600 | 2400 | 7025 | 1.69 | 4124.77 | G300E | 4788708.33 | 37.57 | G300E | 4196276.03 | 32.93
2460 | Story49 | B60 | 32 MPa RC Beam (60 cm x 40 cm) | Beam | 32MPa | Concrete Rectangular | 400 | 600 | 2400 | 7025 | 1.69 | 4124.77 | G300E | 5835433.33 | 45.79 | G300E | 9884183.78 | 77.55
2461 | Story49 | B7 | 32 MPa RC Beam (60 cm x 40 cm) | Beam | 32MPa | Concrete Rectangular | 400 | 600 | 2400 | 7025 | 1.69 | 4124.77 | G300E | 7701448.96 | 60.43 | G300E | 8605634.95 | 67.52
2462 | Story49 | B8 | 32 MPa RC Beam (60 cm x 40 cm) | Beam | 32MPa | Concrete Rectangular | 400 | 600 | 2400 | 7025 | 1.69 | 4124.77 | G300E | 5671516.67 | 44.5 | G300E | 8523676.03 | 66.88
2463 | Story49 | B9 | 32 MPa RC Beam (60 cm x 40 cm) | Beam | 32MPa | Concrete Rectangular | 400 | 600 | 2400 | 7025 | 1.69 | 4124.77 | G300E | 7382104.17 | 57.92 | G300E | 1229383.78 | 9.65
2464 | Story5 | B1 | 32 MPa RC Beam (42.5 cm x 25 cm) | Beam | 32MPa | Concrete Rectangular | 250 | 425 | 1062.5 | 6762.5 | 0.72 | 1757.84 | G300E | 3682181.25 | 28.89 | G300E | 2766918.83 | 21.71
2465 | Story5 | B10 | 32 MPa RC Beam (42.5 cm x 25 cm) | Beam | 32MPa | Concrete Rectangular | 250 | 425 | 1062.5 | 6762.5 | 0.72 | 1757.84 | G300E | 3542013.07 | 27.79 | G300E | 2619373.38 | 20.55
2466 | Story5 | B11 | 32 MPa RC Beam (42.5 cm x 25 cm) | Beam | 32MPa | Concrete Rectangular | 250 | 425 | 1062.5 | 6762.5 | 0.72 | 1757.84 | G300E | 3542320.45 | 27.79 | G300E | 2619373.38 | 20.55
2467 | Story5 | B12 | 32 MPa RC Beam (42.5 cm x 25 cm) | Beam | 32MPa | Concrete Rectangular | 250 | 425 | 1062.5 | 6762.5 | 0.72 | 1757.84 | G300E | 3390778.98 | 26.61 | G300E | 2624906.33 | 20.6
2468 | Story5 | B13 | 32 MPa RC Beam (42.5 cm x 25 cm) | Beam | 32MPa | Concrete Rectangular | 250 | 425 | 1062.5 | 6762.5 | 0.72 | 1757.84 | G300E | 4883139.77 | 38.31 | G300E | 1533601.9 | 12.03
2469 | Story5 | B14 | 32 MPa RC Beam (42.5 cm x 25 cm) | Beam | 32MPa | Concrete Rectangular | 250 | 425 | 1062.5 | 6762.5 | 0.72 | 1757.84 | G300E | 4537637.5 | 35.6 | G300E | 1447768.03 | 11.36
2470 | Story5 | B15 | 32 MPa RC Beam (42.5 cm x 25 cm) | Beam | 32MPa | Concrete Rectangular | 250 | 425 | 1062.5 | 6762.5 | 0.72 | 1757.84 | G300E | 4436200 | 34.81 | G300E | 2044778.43 | 16.04
2471 | Story5 | B16 | 32 MPa RC Beam (42.5 cm x 25 cm) | Beam | 32MPa | Concrete Rectangular | 250 | 425 | 1062.5 | 7200 | 0.76 | 1871.56 | G300E | 4957982.61 | 38.9 | G300E | 2408059.41 | 18.89
2472 | Story5 | B17 | 32 MPa RC Beam (42.5 cm x 25 cm) | Beam | 32MPa | Concrete Rectangular | 250 | 425 | 1062.5 | 6762.5 | 0.72 | 1757.84 | G300E | 4124510.23 | 32.36 | G300E | 2627836.57 | 20.62
2473 | Story5 | B18 | 32 MPa RC Beam (42.5 cm x 25 cm) | Beam | 32MPa | Concrete Rectangular | 250 | 425 | 1062.5 | 7200 | 0.76 | 1871.56 | G300E | 4999930.43 | 39.23 | G300E | 2712208.62 | 21.28
2474 | Story5 | B19 | 32 MPa RC Beam (42.5 cm x 25 cm) | Beam | 32MPa | Concrete Rectangular | 250 | 425 | 1062.5 | 6762.5 | 0.72 | 1757.84 | G300E | 4453413.64 | 34.94 | G300E | 1450519.29 | 11.38
2475 | Story5 | B2 | 32 MPa RC Beam (42.5 cm x 25 cm) | Beam | 32MPa | Concrete Rectangular | 250 | 425 | 1062.5 | 6762.5 | 0.72 | 1757.84 | G300E | 3606564.2 | 28.3 | G300E | 2627672.81 | 20.62
2476 | Story5 | B20 | 32 MPa RC Beam (42.5 cm x 25 cm) | Beam | 32MPa | Concrete Rectangular | 250 | 425 | 1062.5 | 6762.5 | 0.72 | 1757.84 | G300E | 4453413.64 | 34.94 | G300E | 1450508.84 | 11.38
2477 | Story5 | B21 | 32 MPa RC Beam (42.5 cm x 25 cm) | Beam | 32MPa | Concrete Rectangular | 250 | 425 | 1062.5 | 6762.5 | 0.72 | 1757.84 | G300E | 4902812.5 | 38.47 | G300E | 1544778.09 | 12.12
2478 | Story5 | B22 | 32 MPa RC Beam (42.5 cm x 25 cm) | Beam | 32MPa | Concrete Rectangular | 250 | 425 | 1062.5 | 6762.5 | 0.72 | 1757.84 | G300E | 3289034.09 | 25.81 | G300E | 2624906.33 | 20.6
2479 | Story5 | B23 | 32 MPa RC Beam (42.5 cm x 25 cm) | Beam | 32MPa | Concrete Rectangular | 250 | 425 | 1062.5 | 6762.5 | 0.72 | 1757.84 | G300E | 3384323.86 | 26.55 | G300E | 2624906.33 | 20.6
2480 | Story5 | B24 | 32 MPa RC Beam (42.5 cm x 25 cm) | Beam | 32MPa | Concrete Rectangular | 250 | 425 | 1062.5 | 6762.5 | 0.72 | 1757.84 | G300E | 4898509.09 | 38.44 | G300E | 1537248.04 | 12.06
2481 | Story5 | B25 | 32 MPa RC Beam (42.5 cm x 25 cm) | Beam | 32MPa | Concrete Rectangular | 250 | 425 | 1062.5 | 6762.5 | 0.72 | 1757.84 | G300E | 4296646.59 | 33.71 | G300E | 2627788.23 | 20.62
2482 | Story5 | B26 | 32 MPa RC Beam (42.5 cm x 25 cm) | Beam | 32MPa | Concrete Rectangular | 250 | 425 | 1062.5 | 7200 | 0.76 | 1871.56 | G300E | 4945460.87 | 38.8 | G300E | 2407766.71 | 18.89
2483 | Story5 | B3 | 32 MPa RC Beam (42.5 cm x 25 cm) | Beam | 32MPa | Concrete Rectangular | 250 | 425 | 1062.5 | 6762.5 | 0.72 | 1757.84 | G300E | 5063268.18 | 39.73 | G300E | 1534546.42 | 12.04
2484 | Story5 | B30 | 32 MPa RC Beam (42.5 cm x 25 cm) | Beam | 32MPa | Concrete Rectangular | 250 | 425 | 1062.5 | 6762.5 | 0.72 | 1757.84 | G300E | 4696115.22 | 36.85 | G300E | 2547410.52 | 19.99
2485 | Story5 | B31 | 32 MPa RC Beam (42.5 cm x 25 cm) | Beam | 32MPa | Concrete Rectangular | 250 | 425 | 1062.5 | 6762.5 | 0.72 | 1757.84 | G300E | 4124510.23 | 32.36 | G300E | 2627823.51 | 20.62
2486 | Story5 | B32 | 32 MPa RC Beam (42.5 cm x 25 cm) | Beam | 32MPa | Concrete Rectangular | 250 | 425 | 1062.5 | 6762.5 | 0.72 | 1757.84 | G300E | 4898816.48 | 38.44 | G300E | 1537364.31 | 12.06
2487 | Story5 | B33 | 32 MPa RC Beam (42.5 cm x 25 cm) | Beam | 32MPa | Concrete Rectangular | 250 | 425 | 1062.5 | 6762.5 | 0.72 | 1757.84 | G300E | 3284115.91 | 25.77 | G300E | 2624906.33 | 20.6
2488 | Story5 | B34 | 32 MPa RC Beam (42.5 cm x 25 cm) | Beam | 32MPa | Concrete Rectangular | 250 | 425 | 1062.5 | 6762.5 | 0.72 | 1757.84 | G300E | 3392008.52 | 26.61 | G300E | 2624906.33 | 20.6
2489 | Story5 | B35 | 32 MPa RC Beam (42.5 cm x 25 cm) | Beam | 32MPa | Concrete Rectangular | 250 | 425 | 1062.5 | 6762.5 | 0.72 | 1757.84 | G300E | 4984884.66 | 39.11 | G300E | 1537377.37 | 12.06
2490 | Story5 | B36 | 32 MPa RC Beam (42.5 cm x 25 cm) | Beam | 32MPa | Concrete Rectangular | 250 | 425 | 1062.5 | 6762.5 | 0.72 | 1757.84 | G300E | 4549625.57 | 35.7 | G300E | 1450521.9 | 11.38
2491 | Story5 | B37 | 32 MPa RC Beam (42.5 cm x 25 cm) | Beam | 32MPa | Concrete Rectangular | 250 | 425 | 1062.5 | 7200 | 0.76 | 1871.56 | G300E | 5009634.78 | 39.31 | G300E | 2712213.94 | 21.28
2492 | Story5 | B38 | 32 MPa RC Beam (42.5 cm x 25 cm) | Beam | 32MPa | Concrete Rectangular | 250 | 425 | 1062.5 | 6762.5 | 0.72 | 1757.84 | G300E | 4705229.89 | 36.92 | G300E | 2547409.27 | 19.99
2493 | Story5 | B4 | 32 MPa RC Beam (42.5 cm x 25 cm) | Beam | 32MPa | Concrete Rectangular | 250 | 425 | 1062.5 | 6762.5 | 0.72 | 1757.84 | G300E | 3288726.7 | 25.8 | G300E | 2624906.33 | 20.6
2494 | Story5 | B40 | 32 MPa RC Beam (42.5 cm x 25 cm) | Beam | 32MPa | Concrete Rectangular | 250 | 425 | 1062.5 | 6762.5 | 0.72 | 1757.84 | G300E | 4696115.22 | 36.85 | G300E | 2547404.27 | 19.99
2495 | Story5 | B41 | 32 MPa RC Beam (42.5 cm x 25 cm) | Beam | 32MPa | Concrete Rectangular | 250 | 425 | 1062.5 | 6762.5 | 0.72 | 1757.84 | G300E | 4705229.89 | 36.92 | G300E | 2547409.27 | 19.99
2496 | Story5 | B42 | 32 MPa RC Beam (42.5 cm x 25 cm) | Beam | 32MPa | Concrete Rectangular | 250 | 425 | 1062.5 | 6762.5 | 0.72 | 1757.84 | G300E | 4453413.64 | 34.94 | G300E | 1450508.84 | 11.38
2497 | Story5 | B43 | 32 MPa RC Beam (42.5 cm x 25 cm) | Beam | 32MPa | Concrete Rectangular | 250 | 425 | 1062.5 | 6762.5 | 0.72 | 1757.84 | G300E | 4984884.66 | 39.11 | G300E | 1537364.31 | 12.06
2498 | Story5 | B44 | 32 MPa RC Beam (42.5 cm x 25 cm) | Beam | 32MPa | Concrete Rectangular | 250 | 425 | 1062.5 | 6762.5 | 0.72 | 1757.84 | G300E | 3289034.09 | 25.81 | G300E | 2624906.33 | 20.6
2499 | Story5 | B45 | 32 MPa RC Beam (42.5 cm x 25 cm) | Beam | 32MPa | Concrete Rectangular | 250 | 425 | 1062.5 | 6762.5 | 0.72 | 1757.84 | G300E | 3702468.75 | 29.05 | G300E | 2627672.81 | 20.62
2500 | Story5 | B46 | 32 MPa RC Beam (42.5 cm x 25 cm) | Beam | 32MPa | Concrete Rectangular | 250 | 425 | 1062.5 | 6762.5 | 0.72 | 1757.84 | G300E | 4992569.32 | 39.17 | G300E | 1544331.3 | 12.12
2501 | Story5 | B47 | 32 MPa RC Beam (42.5 cm x 25 cm) | Beam | 32MPa | Concrete Rectangular | 250 | 425 | 1062.5 | 6762.5 | 0.72 | 1757.84 | G300E | 4992569.32 | 39.17 | G300E | 1544329.99 | 12.12
2502 | Story5 | B48 | 32 MPa RC Beam (42.5 cm x 25 cm) | Beam | 32MPa | Concrete Rectangular | 250 | 425 | 1062.5 | 6762.5 | 0.72 | 1757.84 | G300E | 4549625.57 | 35.7 | G300E | 1450512.75 | 11.38
2503 | Story5 | B49 | 32 MPa RC Beam (42.5 cm x 25 cm) | Beam | 32MPa | Concrete Rectangular | 250 | 425 | 1062.5 | 6762.5 | 0.72 | 1757.84 | G300E | 4984884.66 | 39.11 | G300E | 1537364.31 | 12.06
2504 | Story5 | B5 | 32 MPa RC Beam (42.5 cm x 25 cm) | Beam | 32MPa | Concrete Rectangular | 250 | 425 | 1062.5 | 6762.5 | 0.72 | 1757.84 | G300E | 4984269.89 | 39.11 | G300E | 1537144.84 | 12.06
2505 | Story5 | B50 | 32 MPa RC Beam (42.5 cm x 25 cm) | Beam | 32MPa | Concrete Rectangular | 250 | 425 | 1062.5 | 6762.5 | 0.72 | 1757.84 | G300E | 4296646.59 | 33.71 | G300E | 2627818.28 | 20.62
2506 | Story5 | B51 | 32 MPa RC Beam (42.5 cm x 25 cm) | Beam | 32MPa | Concrete Rectangular | 250 | 425 | 1062.5 | 6762.5 | 0.72 | 1757.84 | G300E | 4898816.48 | 38.44 | G300E | 1537366.92 | 12.06
2507 | Story5 | B52 | 32 MPa RC Beam (42.5 cm x 25 cm) | Beam | 32MPa | Concrete Rectangular | 250 | 425 | 1062.5 | 6762.5 | 0.72 | 1757.84 | G300E | 4549625.57 | 35.7 | G300E | 1450508.84 | 11.38
2508 | Story5 | B53 | 32 MPa RC Beam (42.5 cm x 25 cm) | Beam | 32MPa | Concrete Rectangular | 250 | 425 | 1062.5 | 6762.5 | 0.72 | 1757.84 | G300E | 4902812.5 | 38.47 | G300E | 1544778.09 | 12.12
2509 | Story5 | B54 | 32 MPa RC Beam (42.5 cm x 25 cm) | Beam | 32MPa | Concrete Rectangular | 250 | 425 | 1062.5 | 6762.5 | 0.72 | 1757.84 | G300E | 4992569.32 | 39.17 | G300E | 1544331.3 | 12.12
2510 | Story5 | B55 | 32 MPa RC Beam (42.5 cm x 25 cm) | Beam | 32MPa | Concrete Rectangular | 250 | 425 | 1062.5 | 6762.5 | 0.72 | 1757.84 | G300E | 3542013.07 | 27.79 | G300E | 2627672.81 | 20.62
2511 | Story5 | B56 | 32 MPa RC Beam (42.5 cm x 25 cm) | Beam | 32MPa | Concrete Rectangular | 250 | 425 | 1062.5 | 6762.5 | 0.72 | 1757.84 | G300E | 3702161.36 | 29.05 | G300E | 2627672.81 | 20.62
2512 | Story5 | B57 | 32 MPa RC Beam (42.5 cm x 25 cm) | Beam | 32MPa | Concrete Rectangular | 250 | 425 | 1062.5 | 6762.5 | 0.72 | 1757.84 | G300E | 3392008.52 | 26.61 | G300E | 2624906.33 | 20.6
2513 | Story5 | B58 | 32 MPa RC Beam (42.5 cm x 25 cm) | Beam | 32MPa | Concrete Rectangular | 250 | 425 | 1062.5 | 6762.5 | 0.72 | 1757.84 | G300E | 3383709.09 | 26.55 | G300E | 2624906.33 | 20.6
2514 | Story5 | B59 | 32 MPa RC Beam (42.5 cm x 25 cm) | Beam | 32MPa | Concrete Rectangular | 250 | 425 | 1062.5 | 6762.5 | 0.72 | 1757.84 | G300E | 3392008.52 | 26.61 | G300E | 2624906.33 | 20.6
2515 | Story5 | B6 | 32 MPa RC Beam (42.5 cm x 25 cm) | Beam | 32MPa | Concrete Rectangular | 250 | 425 | 1062.5 | 6762.5 | 0.72 | 1757.84 | G300E | 3284730.68 | 25.77 | G300E | 2624906.33 | 20.6
2516 | Story5 | B60 | 32 MPa RC Beam (42.5 cm x 25 cm) | Beam | 32MPa | Concrete Rectangular | 250 | 425 | 1062.5 | 6762.5 | 0.72 | 1757.84 | G300E | 3702161.36 | 29.05 | G300E | 2619373.38 | 20.55
2517 | Story5 | B7 | 32 MPa RC Beam (42.5 cm x 25 cm) | Beam | 32MPa | Concrete Rectangular | 250 | 425 | 1062.5 | 6762.5 | 0.72 | 1757.84 | G300E | 4898816.48 | 38.44 | G300E | 1537379.99 | 12.06
2518 | Story5 | B8 | 32 MPa RC Beam (42.5 cm x 25 cm) | Beam | 32MPa | Concrete Rectangular | 250 | 425 | 1062.5 | 6762.5 | 0.72 | 1757.84 | G300E | 3289034.09 | 25.81 | G300E | 2624906.33 | 20.6
2519 | Story5 | B9 | 32 MPa RC Beam (42.5 cm x 25 cm) | Beam | 32MPa | Concrete Rectangular | 250 | 425 | 1062.5 | 6762.5 | 0.72 | 1757.84 | G300E | 4902812.5 | 38.47 | G300E | 1544780.7 | 12.12
2520 | Story50 | B1 | 32 MPa RC Beam (60 cm x 40 cm) | Beam | 32MPa | Concrete Rectangular | 400 | 600 | 2400 | 7025 | 1.69 | 4124.77 | G300E | 5504380.21 | 43.19 | G300E | 8523676.03 | 66.88
2521 | Story50 | B10 | 32 MPa RC Beam (60 cm x 40 cm) | Beam | 32MPa | Concrete Rectangular | 400 | 600 | 2400 | 7025 | 1.69 | 4124.77 | G300E | 5493842.71 | 43.11 | G300E | 8523676.03 | 66.88
2522 | Story50 | B11 | 32 MPa RC Beam (60 cm x 40 cm) | Beam | 32MPa | Concrete Rectangular | 400 | 600 | 2400 | 7025 | 1.69 | 4124.77 | G300E | 5493842.71 | 43.11 | G300E | 8523676.03 | 66.88
2523 | Story50 | B12 | 32 MPa RC Beam (60 cm x 40 cm) | Beam | 32MPa | Concrete Rectangular | 400 | 600 | 2400 | 7025 | 1.69 | 4124.77 | G300E | 5150495.83 | 40.41 | G300E | 8523676.03 | 66.88
2524 | Story50 | B13 | 32 MPa RC Beam (60 cm x 40 cm) | Beam | 32MPa | Concrete Rectangular | 400 | 600 | 2400 | 7025 | 1.69 | 4124.77 | G300E | 8427072.92 | 66.12 | G300E | 1027571.34 | 8.06
2525 | Story50 | B14 | 32 MPa RC Beam (60 cm x 40 cm) | Beam | 32MPa | Concrete Rectangular | 400 | 600 | 2400 | 7025 | 1.69 | 4124.77 | G300E | 8974144.79 | 70.41 | G300E | 1166032.33 | 9.15
2526 | Story50 | B15 | 32 MPa RC Beam (60 cm x 40 cm) | Beam | 32MPa | Concrete Rectangular | 400 | 600 | 2400 | 7025 | 1.69 | 4124.77 | G300E | 8974437.5 | 70.42 | G300E | 1165400.08 | 9.14
2527 | Story50 | B16 | 32 MPa RC Beam (60 cm x 40 cm) | Beam | 32MPa | Concrete Rectangular | 400 | 600 | 2400 | 7200 | 1.73 | 4227.52 | G300E | 7197600 | 56.48 | G300E | 8988011.4 | 70.52
2528 | Story50 | B17 | 32 MPa RC Beam (60 cm x 40 cm) | Beam | 32MPa | Concrete Rectangular | 400 | 600 | 2400 | 7025 | 1.69 | 4124.77 | G300E | 6506906.25 | 51.06 | G300E | 4196276.03 | 32.93
2529 | Story50 | B18 | 32 MPa RC Beam (60 cm x 40 cm) | Beam | 32MPa | Concrete Rectangular | 400 | 600 | 2400 | 7200 | 1.73 | 4227.52 | G300E | 7197600 | 56.48 | G300E | 8988011.4 | 70.52
2530 | Story50 | B19 | 32 MPa RC Beam (60 cm x 40 cm) | Beam | 32MPa | Concrete Rectangular | 400 | 600 | 2400 | 7025 | 1.69 | 4124.77 | G300E | 8945752.08 | 70.19 | G300E | 1165565.17 | 9.15
2531 | Story50 | B2 | 32 MPa RC Beam (60 cm x 40 cm) | Beam | 32MPa | Concrete Rectangular | 400 | 600 | 2400 | 7025 | 1.69 | 4124.77 | G300E | 5499696.88 | 43.15 | G300E | 8523676.03 | 66.88
2532 | Story50 | B20 | 32 MPa RC Beam (60 cm x 40 cm) | Beam | 32MPa | Concrete Rectangular | 400 | 600 | 2400 | 7025 | 1.69 | 4124.77 | G300E | 8945752.08 | 70.19 | G300E | 1165582.73 | 9.15
2533 | Story50 | B21 | 32 MPa RC Beam (60 cm x 40 cm) | Beam | 32MPa | Concrete Rectangular | 400 | 600 | 2400 | 7025 | 1.69 | 4124.77 | G300E | 8400729.17 | 65.92 | G300E | 1027501.09 | 8.06
2534 | Story50 | B22 | 32 MPa RC Beam (60 cm x 40 cm) | Beam | 32MPa | Concrete Rectangular | 400 | 600 | 2400 | 7025 | 1.69 | 4124.77 | G300E | 5152252.08 | 40.43 | G300E | 8523676.03 | 66.88
2535 | Story50 | B23 | 32 MPa RC Beam (60 cm x 40 cm) | Beam | 32MPa | Concrete Rectangular | 400 | 600 | 2400 | 7025 | 1.69 | 4124.77 | G300E | 5084343.75 | 39.89 | G300E | 7081209.37 | 55.56
2536 | Story50 | B24 | 32 MPa RC Beam (60 cm x 40 cm) | Beam | 32MPa | Concrete Rectangular | 400 | 600 | 2400 | 7025 | 1.69 | 4124.77 | G300E | 7356345.83 | 57.72 | G300E | 8523676.03 | 66.88
2537 | Story50 | B25 | 32 MPa RC Beam (60 cm x 40 cm) | Beam | 32MPa | Concrete Rectangular | 400 | 600 | 2400 | 7025 | 1.69 | 4124.77 | G300E | 6507491.67 | 51.06 | G300E | 4196276.03 | 32.93
2538 | Story50 | B26 | 32 MPa RC Beam (60 cm x 40 cm) | Beam | 32MPa | Concrete Rectangular | 400 | 600 | 2400 | 7200 | 1.73 | 4227.52 | G300E | 7193100 | 56.44 | G300E | 8988011.4 | 70.52
2539 | Story50 | B3 | 32 MPa RC Beam (60 cm x 40 cm) | Beam | 32MPa | Concrete Rectangular | 400 | 600 | 2400 | 7025 | 1.69 | 4124.77 | G300E | 8426780.21 | 66.12 | G300E | 1028161.44 | 8.07
2540 | Story50 | B30 | 32 MPa RC Beam (60 cm x 40 cm) | Beam | 32MPa | Concrete Rectangular | 400 | 600 | 2400 | 7025 | 1.69 | 4124.77 | G300E | 7014169.79 | 55.04 | G300E | 8769552.79 | 68.81
2541 | Story50 | B31 | 32 MPa RC Beam (60 cm x 40 cm) | Beam | 32MPa | Concrete Rectangular | 400 | 600 | 2400 | 7025 | 1.69 | 4124.77 | G300E | 6509833.33 | 51.08 | G300E | 4196276.03 | 32.93
2542 | Story50 | B32 | 32 MPa RC Beam (60 cm x 40 cm) | Beam | 32MPa | Concrete Rectangular | 400 | 600 | 2400 | 7025 | 1.69 | 4124.77 | G300E | 7358394.79 | 57.74 | G300E | 8523676.03 | 66.88
2543 | Story50 | B33 | 32 MPa RC Beam (60 cm x 40 cm) | Beam | 32MPa | Concrete Rectangular | 400 | 600 | 2400 | 7025 | 1.69 | 4124.77 | G300E | 5084343.75 | 39.89 | G300E | 7081209.37 | 55.56
2544 | Story50 | B34 | 32 MPa RC Beam (60 cm x 40 cm) | Beam | 32MPa | Concrete Rectangular | 400 | 600 | 2400 | 7025 | 1.69 | 4124.77 | G300E | 5152252.08 | 40.43 | G300E | 8523676.03 | 66.88
2545 | Story50 | B35 | 32 MPa RC Beam (60 cm x 40 cm) | Beam | 32MPa | Concrete Rectangular | 400 | 600 | 2400 | 7025 | 1.69 | 4124.77 | G300E | 7358102.08 | 57.73 | G300E | 8523676.03 | 66.88
2546 | Story50 | B36 | 32 MPa RC Beam (60 cm x 40 cm) | Beam | 32MPa | Concrete Rectangular | 400 | 600 | 2400 | 7025 | 1.69 | 4124.77 | G300E | 8945752.08 | 70.19 | G300E | 1165660.01 | 9.15
2547 | Story50 | B37 | 32 MPa RC Beam (60 cm x 40 cm) | Beam | 32MPa | Concrete Rectangular | 400 | 600 | 2400 | 7200 | 1.73 | 4227.52 | G300E | 7187700 | 56.4 | G300E | 8988011.4 | 70.52
2548 | Story50 | B38 | 32 MPa RC Beam (60 cm x 40 cm) | Beam | 32MPa | Concrete Rectangular | 400 | 600 | 2400 | 7025 | 1.69 | 4124.77 | G300E | 7010950 | 55.01 | G300E | 8769552.79 | 68.81
2549 | Story50 | B4 | 32 MPa RC Beam (60 cm x 40 cm) | Beam | 32MPa | Concrete Rectangular | 400 | 600 | 2400 | 7025 | 1.69 | 4124.77 | G300E | 5150788.54 | 40.41 | G300E | 8523676.03 | 66.88
2550 | Story50 | B40 | 32 MPa RC Beam (60 cm x 40 cm) | Beam | 32MPa | Concrete Rectangular | 400 | 600 | 2400 | 7025 | 1.69 | 4124.77 | G300E | 7022658.33 | 55.1 | G300E | 8769552.79 | 68.81
2551 | Story50 | B41 | 32 MPa RC Beam (60 cm x 40 cm) | Beam | 32MPa | Concrete Rectangular | 400 | 600 | 2400 | 7025 | 1.69 | 4124.77 | G300E | 7014169.79 | 55.04 | G300E | 8769552.79 | 68.81
2552 | Story50 | B42 | 32 MPa RC Beam (60 cm x 40 cm) | Beam | 32MPa | Concrete Rectangular | 400 | 600 | 2400 | 7025 | 1.69 | 4124.77 | G300E | 8945752.08 | 70.19 | G300E | 1165579.22 | 9.15
2553 | Story50 | B43 | 32 MPa RC Beam (60 cm x 40 cm) | Beam | 32MPa | Concrete Rectangular | 400 | 600 | 2400 | 7025 | 1.69 | 4124.77 | G300E | 7358394.79 | 57.74 | G300E | 8523676.03 | 66.88
2554 | Story50 | B44 | 32 MPa RC Beam (60 cm x 40 cm) | Beam | 32MPa | Concrete Rectangular | 400 | 600 | 2400 | 7025 | 1.69 | 4124.77 | G300E | 5152252.08 | 40.43 | G300E | 8523676.03 | 66.88
2555 | Story50 | B45 | 32 MPa RC Beam (60 cm x 40 cm) | Beam | 32MPa | Concrete Rectangular | 400 | 600 | 2400 | 7025 | 1.69 | 4124.77 | G300E | 5493842.71 | 43.11 | G300E | 8523676.03 | 66.88
2556 | Story50 | B46 | 32 MPa RC Beam (60 cm x 40 cm) | Beam | 32MPa | Concrete Rectangular | 400 | 600 | 2400 | 7025 | 1.69 | 4124.77 | G300E | 8400436.46 | 65.91 | G300E | 1027501.09 | 8.06
2557 | Story50 | B47 | 32 MPa RC Beam (60 cm x 40 cm) | Beam | 32MPa | Concrete Rectangular | 400 | 600 | 2400 | 7025 | 1.69 | 4124.77 | G300E | 8400436.46 | 65.91 | G300E | 1027501.09 | 8.06
2558 | Story50 | B48 | 32 MPa RC Beam (60 cm x 40 cm) | Beam | 32MPa | Concrete Rectangular | 400 | 600 | 2400 | 7025 | 1.69 | 4124.77 | G300E | 8945752.08 | 70.19 | G300E | 1165661.76 | 9.15
2559 | Story50 | B49 | 32 MPa RC Beam (60 cm x 40 cm) | Beam | 32MPa | Concrete Rectangular | 400 | 600 | 2400 | 7025 | 1.69 | 4124.77 | G300E | 7358394.79 | 57.74 | G300E | 8523676.03 | 66.88
2560 | Story50 | B5 | 32 MPa RC Beam (60 cm x 40 cm) | Beam | 32MPa | Concrete Rectangular | 400 | 600 | 2400 | 7025 | 1.69 | 4124.77 | G300E | 7356638.54 | 57.72 | G300E | 8523676.03 | 66.88
2561 | Story50 | B50 | 32 MPa RC Beam (60 cm x 40 cm) | Beam | 32MPa | Concrete Rectangular | 400 | 600 | 2400 | 7025 | 1.69 | 4124.77 | G300E | 6506906.25 | 51.06 | G300E | 4196276.03 | 32.93
2562 | Story50 | B51 | 32 MPa RC Beam (60 cm x 40 cm) | Beam | 32MPa | Concrete Rectangular | 400 | 600 | 2400 | 7025 | 1.69 | 4124.77 | G300E | 7358394.79 | 57.74 | G300E | 8523676.03 | 66.88
2563 | Story50 | B52 | 32 MPa RC Beam (60 cm x 40 cm) | Beam | 32MPa | Concrete Rectangular | 400 | 600 | 2400 | 7025 | 1.69 | 4124.77 | G300E | 8945459.38 | 70.19 | G300E | 1165558.14 | 9.15
2564 | Story50 | B53 | 32 MPa RC Beam (60 cm x 40 cm) | Beam | 32MPa | Concrete Rectangular | 400 | 600 | 2400 | 7025 | 1.69 | 4124.77 | G300E | 8401021.88 | 65.92 | G300E | 1027508.11 | 8.06
2565 | Story50 | B54 | 32 MPa RC Beam (60 cm x 40 cm) | Beam | 32MPa | Concrete Rectangular | 400 | 600 | 2400 | 7025 | 1.69 | 4124.77 | G300E | 8400729.17 | 65.92 | G300E | 1027495.82 | 8.06
2566 | Story50 | B55 | 32 MPa RC Beam (60 cm x 40 cm) | Beam | 32MPa | Concrete Rectangular | 400 | 600 | 2400 | 7025 | 1.69 | 4124.77 | G300E | 5493842.71 | 43.11 | G300E | 8523676.03 | 66.88
2567 | Story50 | B56 | 32 MPa RC Beam (60 cm x 40 cm) | Beam | 32MPa | Concrete Rectangular | 400 | 600 | 2400 | 7025 | 1.69 | 4124.77 | G300E | 5493842.71 | 43.11 | G300E | 8523676.03 | 66.88
2568 | Story50 | B57 | 32 MPa RC Beam (60 cm x 40 cm) | Beam | 32MPa | Concrete Rectangular | 400 | 600 | 2400 | 7025 | 1.69 | 4124.77 | G300E | 5152252.08 | 40.43 | G300E | 8523676.03 | 66.88
2569 | Story50 | B58 | 32 MPa RC Beam (60 cm x 40 cm) | Beam | 32MPa | Concrete Rectangular | 400 | 600 | 2400 | 7025 | 1.69 | 4124.77 | G300E | 5084343.75 | 39.89 | G300E | 7081209.37 | 55.56
2570 | Story50 | B59 | 32 MPa RC Beam (60 cm x 40 cm) | Beam | 32MPa | Concrete Rectangular | 400 | 600 | 2400 | 7025 | 1.69 | 4124.77 | G300E | 5152252.08 | 40.43 | G300E | 8523676.03 | 66.88
2571 | Story50 | B6 | 32 MPa RC Beam (60 cm x 40 cm) | Beam | 32MPa | Concrete Rectangular | 400 | 600 | 2400 | 7025 | 1.69 | 4124.77 | G300E | 5084343.75 | 39.89 | G300E | 7081209.37 | 55.56
2572 | Story50 | B60 | 32 MPa RC Beam (60 cm x 40 cm) | Beam | 32MPa | Concrete Rectangular | 400 | 600 | 2400 | 7025 | 1.69 | 4124.77 | G300E | 5493842.71 | 43.11 | G300E | 8523676.03 | 66.88
2573 | Story50 | B7 | 32 MPa RC Beam (60 cm x 40 cm) | Beam | 32MPa | Concrete Rectangular | 400 | 600 | 2400 | 7025 | 1.69 | 4124.77 | G300E | 7358394.79 | 57.74 | G300E | 8523676.03 | 66.88
2574 | Story50 | B8 | 32 MPa RC Beam (60 cm x 40 cm) | Beam | 32MPa | Concrete Rectangular | 400 | 600 | 2400 | 7025 | 1.69 | 4124.77 | G300E | 5152252.08 | 40.43 | G300E | 8523676.03 | 66.88
2575 | Story50 | B9 | 32 MPa RC Beam (60 cm x 40 cm) | Beam | 32MPa | Concrete Rectangular | 400 | 600 | 2400 | 7025 | 1.69 | 4124.77 | G300E | 8401314.58 | 65.92 | G300E | 1027515.14 | 8.06
2576 | Story51 | B1 | 32 MPa RC Beam (60 cm x 40 cm) | Beam | 32MPa | Concrete Rectangular | 400 | 600 | 2400 | 7037.5 | 1.69 | 4132.11 | G300E | 5538512.5 | 43.46 | G300E | 8538842.72 | 67
2577 | Story51 | B10 | 32 MPa RC Beam (60 cm x 40 cm) | Beam | 32MPa | Concrete Rectangular | 400 | 600 | 2400 | 7037.5 | 1.69 | 4132.11 | G300E | 5537632.81 | 43.45 | G300E | 8538842.72 | 67
2578 | Story51 | B11 | 32 MPa RC Beam (60 cm x 40 cm) | Beam | 32MPa | Concrete Rectangular | 400 | 600 | 2400 | 7037.5 | 1.69 | 4132.11 | G300E | 5537632.81 | 43.45 | G300E | 8538842.72 | 67
2579 | Story51 | B12 | 32 MPa RC Beam (60 cm x 40 cm) | Beam | 32MPa | Concrete Rectangular | 400 | 600 | 2400 | 7037.5 | 1.69 | 4132.11 | G300E | 5163179.17 | 40.51 | G300E | 8900101.05 | 69.83
2580 | Story51 | B13 | 32 MPa RC Beam (60 cm x 40 cm) | Beam | 32MPa | Concrete Rectangular | 400 | 600 | 2400 | 7037.5 | 1.69 | 4132.11 | G300E | 8573727.6 | 67.27 | G300E | 1029121.78 | 8.07
2581 | Story51 | B14 | 32 MPa RC Beam (60 cm x 40 cm) | Beam | 32MPa | Concrete Rectangular | 400 | 600 | 2400 | 7037.5 | 1.69 | 4132.11 | G300E | 8985421.35 | 70.5 | G300E | 1169143.39 | 9.17
2582 | Story51 | B15 | 32 MPa RC Beam (60 cm x 40 cm) | Beam | 32MPa | Concrete Rectangular | 400 | 600 | 2400 | 7037.5 | 1.69 | 4132.11 | G300E | 8985421.35 | 70.5 | G300E | 1169139.88 | 9.17
2583 | Story51 | B16 | 32 MPa RC Beam (60 cm x 40 cm) | Beam | 32MPa | Concrete Rectangular | 400 | 600 | 2400 | 7200 | 1.73 | 4227.52 | G300E | 7294800 | 57.24 | G300E | 7425610.8 | 58.26
2584 | Story51 | B17 | 32 MPa RC Beam (60 cm x 40 cm) | Beam | 32MPa | Concrete Rectangular | 400 | 600 | 2400 | 7037.5 | 1.69 | 4132.11 | G300E | 6615250 | 51.91 | G300E | 4203742.72 | 32.98
2585 | Story51 | B18 | 32 MPa RC Beam (60 cm x 40 cm) | Beam | 32MPa | Concrete Rectangular | 400 | 600 | 2400 | 7200 | 1.73 | 4227.52 | G300E | 7288500 | 57.19 | G300E | 7425610.8 | 58.26
2586 | Story51 | B19 | 32 MPa RC Beam (60 cm x 40 cm) | Beam | 32MPa | Concrete Rectangular | 400 | 600 | 2400 | 7037.5 | 1.69 | 4132.11 | G300E | 8963429.17 | 70.33 | G300E | 1168877.73 | 9.17
2587 | Story51 | B2 | 32 MPa RC Beam (60 cm x 40 cm) | Beam | 32MPa | Concrete Rectangular | 400 | 600 | 2400 | 7037.5 | 1.69 | 4132.11 | G300E | 5538512.5 | 43.46 | G300E | 8538842.72 | 67
2588 | Story51 | B20 | 32 MPa RC Beam (60 cm x 40 cm) | Beam | 32MPa | Concrete Rectangular | 400 | 600 | 2400 | 7037.5 | 1.69 | 4132.11 | G300E | 8962842.71 | 70.33 | G300E | 1168849.58 | 9.17
2589 | Story51 | B21 | 32 MPa RC Beam (60 cm x 40 cm) | Beam | 32MPa | Concrete Rectangular | 400 | 600 | 2400 | 7037.5 | 1.69 | 4132.11 | G300E | 8553788.02 | 67.12 | G300E | 1028625.63 | 8.07
2590 | Story51 | B22 | 32 MPa RC Beam (60 cm x 40 cm) | Beam | 32MPa | Concrete Rectangular | 400 | 600 | 2400 | 7037.5 | 1.69 | 4132.11 | G300E | 5162299.48 | 40.51 | G300E | 8900101.05 | 69.83
2591 | Story51 | B23 | 32 MPa RC Beam (60 cm x 40 cm) | Beam | 32MPa | Concrete Rectangular | 400 | 600 | 2400 | 7037.5 | 1.69 | 4132.11 | G300E | 5094563.54 | 39.97 | G300E | 7093809.38 | 55.66
2592 | Story51 | B24 | 32 MPa RC Beam (60 cm x 40 cm) | Beam | 32MPa | Concrete Rectangular | 400 | 600 | 2400 | 7037.5 | 1.69 | 4132.11 | G300E | 7418111.46 | 58.21 | G300E | 8538842.72 | 67
2593 | Story51 | B25 | 32 MPa RC Beam (60 cm x 40 cm) | Beam | 32MPa | Concrete Rectangular | 400 | 600 | 2400 | 7037.5 | 1.69 | 4132.11 | G300E | 6614956.77 | 51.9 | G300E | 4203742.72 | 32.98
2594 | Story51 | B26 | 32 MPa RC Beam (60 cm x 40 cm) | Beam | 32MPa | Concrete Rectangular | 400 | 600 | 2400 | 7200 | 1.73 | 4227.52 | G300E | 7293900 | 57.23 | G300E | 7425610.8 | 58.26
2595 | Story51 | B3 | 32 MPa RC Beam (60 cm x 40 cm) | Beam | 32MPa | Concrete Rectangular | 400 | 600 | 2400 | 7037.5 | 1.69 | 4132.11 | G300E | 8573727.6 | 67.27 | G300E | 1029125.29 | 8.07
2596 | Story51 | B30 | 32 MPa RC Beam (60 cm x 40 cm) | Beam | 32MPa | Concrete Rectangular | 400 | 600 | 2400 | 7037.5 | 1.69 | 4132.11 | G300E | 7127228.12 | 55.92 | G300E | 8703052.22 | 68.29
2597 | Story51 | B31 | 32 MPa RC Beam (60 cm x 40 cm) | Beam | 32MPa | Concrete Rectangular | 400 | 600 | 2400 | 7037.5 | 1.69 | 4132.11 | G300E | 6613490.62 | 51.89 | G300E | 4203742.72 | 32.98
2598 | Story51 | B32 | 32 MPa RC Beam (60 cm x 40 cm) | Beam | 32MPa | Concrete Rectangular | 400 | 600 | 2400 | 7037.5 | 1.69 | 4132.11 | G300E | 7416058.85 | 58.19 | G300E | 8538842.72 | 67
2599 | Story51 | B33 | 32 MPa RC Beam (60 cm x 40 cm) | Beam | 32MPa | Concrete Rectangular | 400 | 600 | 2400 | 7037.5 | 1.69 | 4132.11 | G300E | 5094563.54 | 39.97 | G300E | 7093809.38 | 55.66
2600 | Story51 | B34 | 32 MPa RC Beam (60 cm x 40 cm) | Beam | 32MPa | Concrete Rectangular | 400 | 600 | 2400 | 7037.5 | 1.69 | 4132.11 | G300E | 5162299.48 | 40.51 | G300E | 8900101.05 | 69.83
2601 | Story51 | B35 | 32 MPa RC Beam (60 cm x 40 cm) | Beam | 32MPa | Concrete Rectangular | 400 | 600 | 2400 | 7037.5 | 1.69 | 4132.11 | G300E | 7416058.85 | 58.19 | G300E | 8538842.72 | 67
2602 | Story51 | B36 | 32 MPa RC Beam (60 cm x 40 cm) | Beam | 32MPa | Concrete Rectangular | 400 | 600 | 2400 | 7037.5 | 1.69 | 4132.11 | G300E | 8963722.4 | 70.33 | G300E | 1168826.71 | 9.17
2603 | Story51 | B37 | 32 MPa RC Beam (60 cm x 40 cm) | Beam | 32MPa | Concrete Rectangular | 400 | 600 | 2400 | 7200 | 1.73 | 4227.52 | G300E | 7292700 | 57.22 | G300E | 7425610.8 | 58.26
2604 | Story51 | B38 | 32 MPa RC Beam (60 cm x 40 cm) | Beam | 32MPa | Concrete Rectangular | 400 | 600 | 2400 | 7037.5 | 1.69 | 4132.11 | G300E | 7128987.5 | 55.94 | G300E | 7258018.89 | 56.95
2605 | Story51 | B4 | 32 MPa RC Beam (60 cm x 40 cm) | Beam | 32MPa | Concrete Rectangular | 400 | 600 | 2400 | 7037.5 | 1.69 | 4132.11 | G300E | 5163179.17 | 40.51 | G300E | 8900101.05 | 69.83
2606 | Story51 | B40 | 32 MPa RC Beam (60 cm x 40 cm) | Beam | 32MPa | Concrete Rectangular | 400 | 600 | 2400 | 7037.5 | 1.69 | 4132.11 | G300E | 7124002.6 | 55.9 | G300E | 7258018.89 | 56.95
2607 | Story51 | B41 | 32 MPa RC Beam (60 cm x 40 cm) | Beam | 32MPa | Concrete Rectangular | 400 | 600 | 2400 | 7037.5 | 1.69 | 4132.11 | G300E | 7127228.12 | 55.92 | G300E | 8703052.22 | 68.29
2608 | Story51 | B42 | 32 MPa RC Beam (60 cm x 40 cm) | Beam | 32MPa | Concrete Rectangular | 400 | 600 | 2400 | 7037.5 | 1.69 | 4132.11 | G300E | 8962549.48 | 70.32 | G300E | 1168846.06 | 9.17
2609 | Story51 | B43 | 32 MPa RC Beam (60 cm x 40 cm) | Beam | 32MPa | Concrete Rectangular | 400 | 600 | 2400 | 7037.5 | 1.69 | 4132.11 | G300E | 7416058.85 | 58.19 | G300E | 8538842.72 | 67
2610 | Story51 | B44 | 32 MPa RC Beam (60 cm x 40 cm) | Beam | 32MPa | Concrete Rectangular | 400 | 600 | 2400 | 7037.5 | 1.69 | 4132.11 | G300E | 5162299.48 | 40.51 | G300E | 8900101.05 | 69.83
2611 | Story51 | B45 | 32 MPa RC Beam (60 cm x 40 cm) | Beam | 32MPa | Concrete Rectangular | 400 | 600 | 2400 | 7037.5 | 1.69 | 4132.11 | G300E | 5537632.81 | 43.45 | G300E | 8538842.72 | 67
2612 | Story51 | B46 | 32 MPa RC Beam (60 cm x 40 cm) | Beam | 32MPa | Concrete Rectangular | 400 | 600 | 2400 | 7037.5 | 1.69 | 4132.11 | G300E | 8554081.25 | 67.12 | G300E | 1028636.19 | 8.07
2613 | Story51 | B47 | 32 MPa RC Beam (60 cm x 40 cm) | Beam | 32MPa | Concrete Rectangular | 400 | 600 | 2400 | 7037.5 | 1.69 | 4132.11 | G300E | 8554081.25 | 67.12 | G300E | 1028634.43 | 8.07
2614 | Story51 | B48 | 32 MPa RC Beam (60 cm x 40 cm) | Beam | 32MPa | Concrete Rectangular | 400 | 600 | 2400 | 7037.5 | 1.69 | 4132.11 | G300E | 8963722.4 | 70.33 | G300E | 1168821.43 | 9.17
2615 | Story51 | B49 | 32 MPa RC Beam (60 cm x 40 cm) | Beam | 32MPa | Concrete Rectangular | 400 | 600 | 2400 | 7037.5 | 1.69 | 4132.11 | G300E | 7416058.85 | 58.19 | G300E | 8538842.72 | 67
2616 | Story51 | B5 | 32 MPa RC Beam (60 cm x 40 cm) | Beam | 32MPa | Concrete Rectangular | 400 | 600 | 2400 | 7037.5 | 1.69 | 4132.11 | G300E | 7418111.46 | 58.21 | G300E | 8538842.72 | 67
2617 | Story51 | B50 | 32 MPa RC Beam (60 cm x 40 cm) | Beam | 32MPa | Concrete Rectangular | 400 | 600 | 2400 | 7037.5 | 1.69 | 4132.11 | G300E | 6614663.54 | 51.9 | G300E | 4203742.72 | 32.98
2618 | Story51 | B51 | 32 MPa RC Beam (60 cm x 40 cm) | Beam | 32MPa | Concrete Rectangular | 400 | 600 | 2400 | 7037.5 | 1.69 | 4132.11 | G300E | 7415765.62 | 58.19 | G300E | 8538842.72 | 67
2619 | Story51 | B52 | 32 MPa RC Beam (60 cm x 40 cm) | Beam | 32MPa | Concrete Rectangular | 400 | 600 | 2400 | 7037.5 | 1.69 | 4132.11 | G300E | 8963429.17 | 70.33 | G300E | 1168872.45 | 9.17
2620 | Story51 | B53 | 32 MPa RC Beam (60 cm x 40 cm) | Beam | 32MPa | Concrete Rectangular | 400 | 600 | 2400 | 7037.5 | 1.69 | 4132.11 | G300E | 8553201.56 | 67.11 | G300E | 1028609.8 | 8.07
2621 | Story51 | B54 | 32 MPa RC Beam (60 cm x 40 cm) | Beam | 32MPa | Concrete Rectangular | 400 | 600 | 2400 | 7037.5 | 1.69 | 4132.11 | G300E | 8553788.02 | 67.12 | G300E | 1028622.11 | 8.07
2622 | Story51 | B55 | 32 MPa RC Beam (60 cm x 40 cm) | Beam | 32MPa | Concrete Rectangular | 400 | 600 | 2400 | 7037.5 | 1.69 | 4132.11 | G300E | 5537632.81 | 43.45 | G300E | 8538842.72 | 67
2623 | Story51 | B56 | 32 MPa RC Beam (60 cm x 40 cm) | Beam | 32MPa | Concrete Rectangular | 400 | 600 | 2400 | 7037.5 | 1.69 | 4132.11 | G300E | 5537632.81 | 43.45 | G300E | 8538842.72 | 67
2624 | Story51 | B57 | 32 MPa RC Beam (60 cm x 40 cm) | Beam | 32MPa | Concrete Rectangular | 400 | 600 | 2400 | 7037.5 | 1.69 | 4132.11 | G300E | 5162299.48 | 40.51 | G300E | 8900101.05 | 69.83
2625 | Story51 | B58 | 32 MPa RC Beam (60 cm x 40 cm) | Beam | 32MPa | Concrete Rectangular | 400 | 600 | 2400 | 7037.5 | 1.69 | 4132.11 | G300E | 5094563.54 | 39.97 | G300E | 7093809.38 | 55.66
2626 | Story51 | B59 | 32 MPa RC Beam (60 cm x 40 cm) | Beam | 32MPa | Concrete Rectangular | 400 | 600 | 2400 | 7037.5 | 1.69 | 4132.11 | G300E | 5162299.48 | 40.51 | G300E | 8900101.05 | 69.83
2627 | Story51 | B6 | 32 MPa RC Beam (60 cm x 40 cm) | Beam | 32MPa | Concrete Rectangular | 400 | 600 | 2400 | 7037.5 | 1.69 | 4132.11 | G300E | 5094563.54 | 39.97 | G300E | 7093809.38 | 55.66
2628 | Story51 | B60 | 32 MPa RC Beam (60 cm x 40 cm) | Beam | 32MPa | Concrete Rectangular | 400 | 600 | 2400 | 7037.5 | 1.69 | 4132.11 | G300E | 5537632.81 | 43.45 | G300E | 8538842.72 | 67
2629 | Story51 | B7 | 32 MPa RC Beam (60 cm x 40 cm) | Beam | 32MPa | Concrete Rectangular | 400 | 600 | 2400 | 7037.5 | 1.69 | 4132.11 | G300E | 7415765.62 | 58.19 | G300E | 8538842.72 | 67
2630 | Story51 | B8 | 32 MPa RC Beam (60 cm x 40 cm) | Beam | 32MPa | Concrete Rectangular | 400 | 600 | 2400 | 7037.5 | 1.69 | 4132.11 | G300E | 5162299.48 | 40.51 | G300E | 8900101.05 | 69.83
2631 | Story51 | B9 | 32 MPa RC Beam (60 cm x 40 cm) | Beam | 32MPa | Concrete Rectangular | 400 | 600 | 2400 | 7037.5 | 1.69 | 4132.11 | G300E | 8553201.56 | 67.11 | G300E | 1028618.59 | 8.07
2632 | Story6 | B1 | 32 MPa RC Beam (42.5 cm x 25 cm) | Beam | 32MPa | Concrete Rectangular | 250 | 425 | 1062.5 | 6762.5 | 0.72 | 1757.84 | G300E | 3695398.86 | 29 | G300E | 2771529.63 | 21.75
2633 | Story6 | B10 | 32 MPa RC Beam (42.5 cm x 25 cm) | Beam | 32MPa | Concrete Rectangular | 250 | 425 | 1062.5 | 6762.5 | 0.72 | 1757.84 | G300E | 3546316.48 | 27.83 | G300E | 2623984.17 | 20.59
2634 | Story6 | B11 | 32 MPa RC Beam (42.5 cm x 25 cm) | Beam | 32MPa | Concrete Rectangular | 250 | 425 | 1062.5 | 6762.5 | 0.72 | 1757.84 | G300E | 3546316.48 | 27.83 | G300E | 2623984.17 | 20.59
2635 | Story6 | B12 | 32 MPa RC Beam (42.5 cm x 25 cm) | Beam | 32MPa | Concrete Rectangular | 250 | 425 | 1062.5 | 6762.5 | 0.72 | 1757.84 | G300E | 3403381.82 | 26.7 | G300E | 2625828.49 | 20.6
2636 | Story6 | B13 | 32 MPa RC Beam (42.5 cm x 25 cm) | Beam | 32MPa | Concrete Rectangular | 250 | 425 | 1062.5 | 6762.5 | 0.72 | 1757.84 | G300E | 4883754.55 | 38.32 | G300E | 1536246.04 | 12.05
2637 | Story6 | B14 | 32 MPa RC Beam (42.5 cm x 25 cm) | Beam | 32MPa | Concrete Rectangular | 250 | 425 | 1062.5 | 6762.5 | 0.72 | 1757.84 | G300E | 4538559.66 | 35.61 | G300E | 1449282.13 | 11.37
2638 | Story6 | B15 | 32 MPa RC Beam (42.5 cm x 25 cm) | Beam | 32MPa | Concrete Rectangular | 250 | 425 | 1062.5 | 6762.5 | 0.72 | 1757.84 | G300E | 4432203.98 | 34.78 | G300E | 2046293.85 | 16.06
2639 | Story6 | B16 | 32 MPa RC Beam (42.5 cm x 25 cm) | Beam | 32MPa | Concrete Rectangular | 250 | 425 | 1062.5 | 7200 | 0.76 | 1871.56 | G300E | 5069739.13 | 39.78 | G300E | 2407948.98 | 18.89
2640 | Story6 | B17 | 32 MPa RC Beam (42.5 cm x 25 cm) | Beam | 32MPa | Concrete Rectangular | 250 | 425 | 1062.5 | 6762.5 | 0.72 | 1757.84 | G300E | 4106681.82 | 32.22 | G300E | 2626692.17 | 20.61
2641 | Story6 | B18 | 32 MPa RC Beam (42.5 cm x 25 cm) | Beam | 32MPa | Concrete Rectangular | 250 | 425 | 1062.5 | 7200 | 0.76 | 1871.56 | G300E | 5018400 | 39.38 | G300E | 2712091.54 | 21.28
2642 | Story6 | B19 | 32 MPa RC Beam (42.5 cm x 25 cm) | Beam | 32MPa | Concrete Rectangular | 250 | 425 | 1062.5 | 6762.5 | 0.72 | 1757.84 | G300E | 4448802.84 | 34.91 | G300E | 1450947.78 | 11.38
2643 | Story6 | B2 | 32 MPa RC Beam (42.5 cm x 25 cm) | Beam | 32MPa | Concrete Rectangular | 250 | 425 | 1062.5 | 6762.5 | 0.72 | 1757.84 | G300E | 3609945.45 | 28.32 | G300E | 2779829.06 | 21.81
2644 | Story6 | B20 | 32 MPa RC Beam (42.5 cm x 25 cm) | Beam | 32MPa | Concrete Rectangular | 250 | 425 | 1062.5 | 6762.5 | 0.72 | 1757.84 | G300E | 4448802.84 | 34.91 | G300E | 1450937.33 | 11.38
2645 | Story6 | B21 | 32 MPa RC Beam (42.5 cm x 25 cm) | Beam | 32MPa | Concrete Rectangular | 250 | 425 | 1062.5 | 6762.5 | 0.72 | 1757.84 | G300E | 4903119.89 | 38.47 | G300E | 1546579.6 | 12.14
2646 | Story6 | B22 | 32 MPa RC Beam (42.5 cm x 25 cm) | Beam | 32MPa | Concrete Rectangular | 250 | 425 | 1062.5 | 6762.5 | 0.72 | 1757.84 | G300E | 3291185.8 | 25.82 | G300E | 2625828.49 | 20.6
2647 | Story6 | B23 | 32 MPa RC Beam (42.5 cm x 25 cm) | Beam | 32MPa | Concrete Rectangular | 250 | 425 | 1062.5 | 6762.5 | 0.72 | 1757.84 | G300E | 3392315.91 | 26.62 | G300E | 2624906.33 | 20.6
2648 | Story6 | B24 | 32 MPa RC Beam (42.5 cm x 25 cm) | Beam | 32MPa | Concrete Rectangular | 250 | 425 | 1062.5 | 6762.5 | 0.72 | 1757.84 | G300E | 4909882.39 | 38.52 | G300E | 2136250.7 | 16.76
2649 | Story6 | B25 | 32 MPa RC Beam (42.5 cm x 25 cm) | Beam | 32MPa | Concrete Rectangular | 250 | 425 | 1062.5 | 6762.5 | 0.72 | 1757.84 | G300E | 4279740.34 | 33.58 | G300E | 2626643.83 | 20.61
2650 | Story6 | B26 | 32 MPa RC Beam (42.5 cm x 25 cm) | Beam | 32MPa | Concrete Rectangular | 250 | 425 | 1062.5 | 7200 | 0.76 | 1871.56 | G300E | 4963304.35 | 38.94 | G300E | 2407741.43 | 18.89
2651 | Story6 | B3 | 32 MPa RC Beam (42.5 cm x 25 cm) | Beam | 32MPa | Concrete Rectangular | 250 | 425 | 1062.5 | 6762.5 | 0.72 | 1757.84 | G300E | 4982118.18 | 39.09 | G300E | 1537015.5 | 12.06
2652 | Story6 | B30 | 32 MPa RC Beam (42.5 cm x 25 cm) | Beam | 32MPa | Concrete Rectangular | 250 | 425 | 1062.5 | 6762.5 | 0.72 | 1757.84 | G300E | 4713168.48 | 36.98 | G300E | 2547299.31 | 19.99
2653 | Story6 | B31 | 32 MPa RC Beam (42.5 cm x 25 cm) | Beam | 32MPa | Concrete Rectangular | 250 | 425 | 1062.5 | 6762.5 | 0.72 | 1757.84 | G300E | 4106681.82 | 32.22 | G300E | 2626681.72 | 20.61
2654 | Story6 | B32 | 32 MPa RC Beam (42.5 cm x 25 cm) | Beam | 32MPa | Concrete Rectangular | 250 | 425 | 1062.5 | 6762.5 | 0.72 | 1757.84 | G300E | 4911111.93 | 38.53 | G300E | 1538803.95 | 12.07
2655 | Story6 | B33 | 32 MPa RC Beam (42.5 cm x 25 cm) | Beam | 32MPa | Concrete Rectangular | 250 | 425 | 1062.5 | 6762.5 | 0.72 | 1757.84 | G300E | 3281656.82 | 25.75 | G300E | 2624906.33 | 20.6
2656 | Story6 | B34 | 32 MPa RC Beam (42.5 cm x 25 cm) | Beam | 32MPa | Concrete Rectangular | 250 | 425 | 1062.5 | 6762.5 | 0.72 | 1757.84 | G300E | 3403996.59 | 26.71 | G300E | 2625828.49 | 20.6
2657 | Story6 | B35 | 32 MPa RC Beam (42.5 cm x 25 cm) | Beam | 32MPa | Concrete Rectangular | 250 | 425 | 1062.5 | 6762.5 | 0.72 | 1757.84 | G300E | 4997180.11 | 39.21 | G300E | 2136376.11 | 16.76
2658 | Story6 | B36 | 32 MPa RC Beam (42.5 cm x 25 cm) | Beam | 32MPa | Concrete Rectangular | 250 | 425 | 1062.5 | 6762.5 | 0.72 | 1757.84 | G300E | 4550855.11 | 35.71 | G300E | 1450949.09 | 11.38
2659 | Story6 | B37 | 32 MPa RC Beam (42.5 cm x 25 cm) | Beam | 32MPa | Concrete Rectangular | 250 | 425 | 1062.5 | 7200 | 0.76 | 1871.56 | G300E | 5035304.35 | 39.51 | G300E | 2712095.53 | 21.28
2660 | Story6 | B38 | 32 MPa RC Beam (42.5 cm x 25 cm) | Beam | 32MPa | Concrete Rectangular | 250 | 425 | 1062.5 | 6762.5 | 0.72 | 1757.84 | G300E | 4729045.65 | 37.11 | G300E | 2547298.06 | 19.99
2661 | Story6 | B4 | 32 MPa RC Beam (42.5 cm x 25 cm) | Beam | 32MPa | Concrete Rectangular | 250 | 425 | 1062.5 | 6762.5 | 0.72 | 1757.84 | G300E | 3290878.41 | 25.82 | G300E | 2625828.49 | 20.6
2662 | Story6 | B40 | 32 MPa RC Beam (42.5 cm x 25 cm) | Beam | 32MPa | Concrete Rectangular | 250 | 425 | 1062.5 | 6762.5 | 0.72 | 1757.84 | G300E | 4713168.48 | 36.98 | G300E | 2547294.31 | 19.99
2663 | Story6 | B41 | 32 MPa RC Beam (42.5 cm x 25 cm) | Beam | 32MPa | Concrete Rectangular | 250 | 425 | 1062.5 | 6762.5 | 0.72 | 1757.84 | G300E | 4729339.67 | 37.11 | G300E | 2547298.06 | 19.99
2664 | Story6 | B42 | 32 MPa RC Beam (42.5 cm x 25 cm) | Beam | 32MPa | Concrete Rectangular | 250 | 425 | 1062.5 | 6762.5 | 0.72 | 1757.84 | G300E | 4448802.84 | 34.91 | G300E | 1450936.03 | 11.38
2665 | Story6 | B43 | 32 MPa RC Beam (42.5 cm x 25 cm) | Beam | 32MPa | Concrete Rectangular | 250 | 425 | 1062.5 | 6762.5 | 0.72 | 1757.84 | G300E | 4997180.11 | 39.21 | G300E | 1538805.26 | 12.07
2666 | Story6 | B44 | 32 MPa RC Beam (42.5 cm x 25 cm) | Beam | 32MPa | Concrete Rectangular | 250 | 425 | 1062.5 | 6762.5 | 0.72 | 1757.84 | G300E | 3291185.8 | 25.82 | G300E | 2625828.49 | 20.6
2667 | Story6 | B45 | 32 MPa RC Beam (42.5 cm x 25 cm) | Beam | 32MPa | Concrete Rectangular | 250 | 425 | 1062.5 | 6762.5 | 0.72 | 1757.84 | G300E | 3715993.75 | 29.16 | G300E | 2630439.29 | 20.64
2668 | Story6 | B46 | 32 MPa RC Beam (42.5 cm x 25 cm) | Beam | 32MPa | Concrete Rectangular | 250 | 425 | 1062.5 | 6762.5 | 0.72 | 1757.84 | G300E | 4996565.34 | 39.2 | G300E | 2143196.78 | 16.82
2669 | Story6 | B47 | 32 MPa RC Beam (42.5 cm x 25 cm) | Beam | 32MPa | Concrete Rectangular | 250 | 425 | 1062.5 | 6762.5 | 0.72 | 1757.84 | G300E | 4996872.73 | 39.21 | G300E | 2143195.48 | 16.82
2670 | Story6 | B48 | 32 MPa RC Beam (42.5 cm x 25 cm) | Beam | 32MPa | Concrete Rectangular | 250 | 425 | 1062.5 | 6762.5 | 0.72 | 1757.84 | G300E | 4550855.11 | 35.71 | G300E | 1450939.95 | 11.38
2671 | Story6 | B49 | 32 MPa RC Beam (42.5 cm x 25 cm) | Beam | 32MPa | Concrete Rectangular | 250 | 425 | 1062.5 | 6762.5 | 0.72 | 1757.84 | G300E | 4997180.11 | 39.21 | G300E | 2136364.35 | 16.76
2672 | Story6 | B5 | 32 MPa RC Beam (42.5 cm x 25 cm) | Beam | 32MPa | Concrete Rectangular | 250 | 425 | 1062.5 | 6762.5 | 0.72 | 1757.84 | G300E | 4995643.18 | 39.2 | G300E | 1538588.4 | 12.07
2673 | Story6 | B50 | 32 MPa RC Beam (42.5 cm x 25 cm) | Beam | 32MPa | Concrete Rectangular | 250 | 425 | 1062.5 | 6762.5 | 0.72 | 1757.84 | G300E | 4279432.95 | 33.58 | G300E | 2626677.8 | 20.61
2674 | Story6 | B51 | 32 MPa RC Beam (42.5 cm x 25 cm) | Beam | 32MPa | Concrete Rectangular | 250 | 425 | 1062.5 | 6762.5 | 0.72 | 1757.84 | G300E | 4911111.93 | 38.53 | G300E | 2136366.96 | 16.76
2675 | Story6 | B52 | 32 MPa RC Beam (42.5 cm x 25 cm) | Beam | 32MPa | Concrete Rectangular | 250 | 425 | 1062.5 | 6762.5 | 0.72 | 1757.84 | G300E | 4550855.11 | 35.71 | G300E | 1450936.03 | 11.38
2676 | Story6 | B53 | 32 MPa RC Beam (42.5 cm x 25 cm) | Beam | 32MPa | Concrete Rectangular | 250 | 425 | 1062.5 | 6762.5 | 0.72 | 1757.84 | G300E | 4903119.89 | 38.47 | G300E | 2144137.38 | 16.82
2677 | Story6 | B54 | 32 MPa RC Beam (42.5 cm x 25 cm) | Beam | 32MPa | Concrete Rectangular | 250 | 425 | 1062.5 | 6762.5 | 0.72 | 1757.84 | G300E | 4996872.73 | 39.21 | G300E | 1545637.69 | 12.13
2678 | Story6 | B55 | 32 MPa RC Beam (42.5 cm x 25 cm) | Beam | 32MPa | Concrete Rectangular | 250 | 425 | 1062.5 | 6762.5 | 0.72 | 1757.84 | G300E | 3546316.48 | 27.83 | G300E | 2630439.29 | 20.64
2679 | Story6 | B56 | 32 MPa RC Beam (42.5 cm x 25 cm) | Beam | 32MPa | Concrete Rectangular | 250 | 425 | 1062.5 | 6762.5 | 0.72 | 1757.84 | G300E | 3715686.36 | 29.15 | G300E | 2630439.29 | 20.64
2680 | Story6 | B57 | 32 MPa RC Beam (42.5 cm x 25 cm) | Beam | 32MPa | Concrete Rectangular | 250 | 425 | 1062.5 | 6762.5 | 0.72 | 1757.84 | G300E | 3403996.59 | 26.71 | G300E | 2625828.49 | 20.6
2681 | Story6 | B58 | 32 MPa RC Beam (42.5 cm x 25 cm) | Beam | 32MPa | Concrete Rectangular | 250 | 425 | 1062.5 | 6762.5 | 0.72 | 1757.84 | G300E | 3391701.14 | 26.61 | G300E | 2624906.33 | 20.6
2682 | Story6 | B59 | 32 MPa RC Beam (42.5 cm x 25 cm) | Beam | 32MPa | Concrete Rectangular | 250 | 425 | 1062.5 | 6762.5 | 0.72 | 1757.84 | G300E | 3403996.59 | 26.71 | G300E | 2625828.49 | 20.6
2683 | Story6 | B6 | 32 MPa RC Beam (42.5 cm x 25 cm) | Beam | 32MPa | Concrete Rectangular | 250 | 425 | 1062.5 | 6762.5 | 0.72 | 1757.84 | G300E | 3281656.82 | 25.75 | G300E | 2624906.33 | 20.6
2684 | Story6 | B60 | 32 MPa RC Beam (42.5 cm x 25 cm) | Beam | 32MPa | Concrete Rectangular | 250 | 425 | 1062.5 | 6762.5 | 0.72 | 1757.84 | G300E | 3715686.36 | 29.15 | G300E | 2623984.17 | 20.59
2685 | Story6 | B7 | 32 MPa RC Beam (42.5 cm x 25 cm) | Beam | 32MPa | Concrete Rectangular | 250 | 425 | 1062.5 | 6762.5 | 0.72 | 1757.84 | G300E | 4911111.93 | 38.53 | G300E | 1538818.33 | 12.07
2686 | Story6 | B8 | 32 MPa RC Beam (42.5 cm x 25 cm) | Beam | 32MPa | Concrete Rectangular | 250 | 425 | 1062.5 | 6762.5 | 0.72 | 1757.84 | G300E | 3291185.8 | 25.82 | G300E | 2625828.49 | 20.6
2687 | Story6 | B9 | 32 MPa RC Beam (42.5 cm x 25 cm) | Beam | 32MPa | Concrete Rectangular | 250 | 425 | 1062.5 | 6762.5 | 0.72 | 1757.84 | G300E | 4902812.5 | 38.47 | G300E | 1546580.91 | 12.14
2688 | Story7 | B1 | 32 MPa RC Beam (42.5 cm x 25 cm) | Beam | 32MPa | Concrete Rectangular | 250 | 425 | 1062.5 | 6775 | 0.72 | 1761.09 | G300E | 3725634.09 | 29.23 | G300E | 2931861.69 | 23
2689 | Story7 | B10 | 32 MPa RC Beam (42.5 cm x 25 cm) | Beam | 32MPa | Concrete Rectangular | 250 | 425 | 1062.5 | 6775 | 0.72 | 1761.09 | G300E | 3660347.73 | 28.72 | G300E | 2633453.74 | 20.66
2690 | Story7 | B11 | 32 MPa RC Beam (42.5 cm x 25 cm) | Beam | 32MPa | Concrete Rectangular | 250 | 425 | 1062.5 | 6775 | 0.72 | 1761.09 | G300E | 3660347.73 | 28.72 | G300E | 2633453.74 | 20.66
2691 | Story7 | B12 | 32 MPa RC Beam (42.5 cm x 25 cm) | Beam | 32MPa | Concrete Rectangular | 250 | 425 | 1062.5 | 6775 | 0.72 | 1761.09 | G300E | 3518688.64 | 27.61 | G300E | 2633453.74 | 20.66
2692 | Story7 | B13 | 32 MPa RC Beam (42.5 cm x 25 cm) | Beam | 32MPa | Concrete Rectangular | 250 | 425 | 1062.5 | 6775 | 0.72 | 1761.09 | G300E | 4931276.14 | 38.69 | G300E | 1542094.63 | 12.1
2693 | Story7 | B14 | 32 MPa RC Beam (42.5 cm x 25 cm) | Beam | 32MPa | Concrete Rectangular | 250 | 425 | 1062.5 | 6775 | 0.72 | 1761.09 | G300E | 4579900 | 35.94 | G300E | 1453365.38 | 11.4
2694 | Story7 | B15 | 32 MPa RC Beam (42.5 cm x 25 cm) | Beam | 32MPa | Concrete Rectangular | 250 | 425 | 1062.5 | 6775 | 0.72 | 1761.09 | G300E | 4464725 | 35.03 | G300E | 2051479.32 | 16.1
2695 | Story7 | B16 | 32 MPa RC Beam (42.5 cm x 25 cm) | Beam | 32MPa | Concrete Rectangular | 250 | 425 | 1062.5 | 7200 | 0.76 | 1871.56 | G300E | 5110747.83 | 40.1 | G300E | 2407741.43 | 18.89
2696 | Story7 | B17 | 32 MPa RC Beam (42.5 cm x 25 cm) | Beam | 32MPa | Concrete Rectangular | 250 | 425 | 1062.5 | 6775 | 0.72 | 1761.09 | G300E | 4122587.5 | 32.35 | G300E | 2630289.66 | 20.64
2697 | Story7 | B18 | 32 MPa RC Beam (42.5 cm x 25 cm) | Beam | 32MPa | Concrete Rectangular | 250 | 425 | 1062.5 | 7200 | 0.76 | 1871.56 | G300E | 5054086.96 | 39.66 | G300E | 2407741.43 | 18.89
2698 | Story7 | B19 | 32 MPa RC Beam (42.5 cm x 25 cm) | Beam | 32MPa | Concrete Rectangular | 250 | 425 | 1062.5 | 6775 | 0.72 | 1761.09 | G300E | 4482278.41 | 35.17 | G300E | 1453848.33 | 11.41
2699 | Story7 | B2 | 32 MPa RC Beam (42.5 cm x 25 cm) | Beam | 32MPa | Concrete Rectangular | 250 | 425 | 1062.5 | 6775 | 0.72 | 1761.09 | G300E | 3636635.23 | 28.53 | G300E | 2787738.97 | 21.87
2700 | Story7 | B20 | 32 MPa RC Beam (42.5 cm x 25 cm) | Beam | 32MPa | Concrete Rectangular | 250 | 425 | 1062.5 | 6775 | 0.72 | 1761.09 | G300E | 4481970.45 | 35.17 | G300E | 1453835.24 | 11.41
2701 | Story7 | B21 | 32 MPa RC Beam (42.5 cm x 25 cm) | Beam | 32MPa | Concrete Rectangular | 250 | 425 | 1062.5 | 6775 | 0.72 | 1761.09 | G300E | 4950369.32 | 38.84 | G300E | 1550477.54 | 12.17
2702 | Story7 | B22 | 32 MPa RC Beam (42.5 cm x 25 cm) | Beam | 32MPa | Concrete Rectangular | 250 | 425 | 1062.5 | 6775 | 0.72 | 1761.09 | G300E | 3314206.82 | 26 | G300E | 2633453.74 | 20.66
2703 | Story7 | B23 | 32 MPa RC Beam (42.5 cm x 25 cm) | Beam | 32MPa | Concrete Rectangular | 250 | 425 | 1062.5 | 6775 | 0.72 | 1761.09 | G300E | 3414600 | 26.79 | G300E | 2629758.29 | 20.63
2704 | Story7 | B24 | 32 MPa RC Beam (42.5 cm x 25 cm) | Beam | 32MPa | Concrete Rectangular | 250 | 425 | 1062.5 | 6775 | 0.72 | 1761.09 | G300E | 4971926.14 | 39.01 | G300E | 2140825.01 | 16.8
2705 | Story7 | B25 | 32 MPa RC Beam (42.5 cm x 25 cm) | Beam | 32MPa | Concrete Rectangular | 250 | 425 | 1062.5 | 6775 | 0.72 | 1761.09 | G300E | 4296889.77 | 33.71 | G300E | 2630242.54 | 20.64
2706 | Story7 | B26 | 32 MPa RC Beam (42.5 cm x 25 cm) | Beam | 32MPa | Concrete Rectangular | 250 | 425 | 1062.5 | 7200 | 0.76 | 1871.56 | G300E | 4998991.3 | 39.22 | G300E | 2407741.43 | 18.89
2707 | Story7 | B3 | 32 MPa RC Beam (42.5 cm x 25 cm) | Beam | 32MPa | Concrete Rectangular | 250 | 425 | 1062.5 | 6775 | 0.72 | 1761.09 | G300E | 5032901.14 | 39.49 | G300E | 1542663.96 | 12.1
2708 | Story7 | B30 | 32 MPa RC Beam (42.5 cm x 25 cm) | Beam | 32MPa | Concrete Rectangular | 250 | 425 | 1062.5 | 6775 | 0.72 | 1761.09 | G300E | 4755755.43 | 37.32 | G300E | 2265617.81 | 17.78
2709 | Story7 | B31 | 32 MPa RC Beam (42.5 cm x 25 cm) | Beam | 32MPa | Concrete Rectangular | 250 | 425 | 1062.5 | 6775 | 0.72 | 1761.09 | G300E | 4122895.45 | 32.35 | G300E | 2630283.12 | 20.64
2710 | Story7 | B32 | 32 MPa RC Beam (42.5 cm x 25 cm) | Beam | 32MPa | Concrete Rectangular | 250 | 425 | 1062.5 | 6775 | 0.72 | 1761.09 | G300E | 4972850 | 39.02 | G300E | 1542272.63 | 12.1
2711 | Story7 | B33 | 32 MPa RC Beam (42.5 cm x 25 cm) | Beam | 32MPa | Concrete Rectangular | 250 | 425 | 1062.5 | 6775 | 0.72 | 1761.09 | G300E | 3299117.05 | 25.89 | G300E | 2629758.29 | 20.63
2712 | Story7 | B34 | 32 MPa RC Beam (42.5 cm x 25 cm) | Beam | 32MPa | Concrete Rectangular | 250 | 425 | 1062.5 | 6775 | 0.72 | 1761.09 | G300E | 3519304.55 | 27.61 | G300E | 2633453.74 | 20.66
2713 | Story7 | B35 | 32 MPa RC Beam (42.5 cm x 25 cm) | Beam | 32MPa | Concrete Rectangular | 250 | 425 | 1062.5 | 6775 | 0.72 | 1761.09 | G300E | 5059077.27 | 39.7 | G300E | 2140946.73 | 16.8
2714 | Story7 | B36 | 32 MPa RC Beam (42.5 cm x 25 cm) | Beam | 32MPa | Concrete Rectangular | 250 | 425 | 1062.5 | 6775 | 0.72 | 1761.09 | G300E | 4592526.14 | 36.03 | G300E | 2052514.58 | 16.1
2715 | Story7 | B37 | 32 MPa RC Beam (42.5 cm x 25 cm) | Beam | 32MPa | Concrete Rectangular | 250 | 425 | 1062.5 | 7200 | 0.76 | 1871.56 | G300E | 5160521.74 | 40.49 | G300E | 2407741.43 | 18.89
2716 | Story7 | B38 | 32 MPa RC Beam (42.5 cm x 25 cm) | Beam | 32MPa | Concrete Rectangular | 250 | 425 | 1062.5 | 6775 | 0.72 | 1761.09 | G300E | 4855613.04 | 38.1 | G300E | 2265617.81 | 17.78
2717 | Story7 | B4 | 32 MPa RC Beam (42.5 cm x 25 cm) | Beam | 32MPa | Concrete Rectangular | 250 | 425 | 1062.5 | 6775 | 0.72 | 1761.09 | G300E | 3313590.91 | 26 | G300E | 2633453.74 | 20.66
2718 | Story7 | B40 | 32 MPa RC Beam (42.5 cm x 25 cm) | Beam | 32MPa | Concrete Rectangular | 250 | 425 | 1062.5 | 6775 | 0.72 | 1761.09 | G300E | 4755460.87 | 37.31 | G300E | 2265617.81 | 17.78
2719 | Story7 | B41 | 32 MPa RC Beam (42.5 cm x 25 cm) | Beam | 32MPa | Concrete Rectangular | 250 | 425 | 1062.5 | 6775 | 0.72 | 1761.09 | G300E | 4855907.61 | 38.1 | G300E | 2265617.81 | 17.78
2720 | Story7 | B42 | 32 MPa RC Beam (42.5 cm x 25 cm) | Beam | 32MPa | Concrete Rectangular | 250 | 425 | 1062.5 | 6775 | 0.72 | 1761.09 | G300E | 4482278.41 | 35.17 | G300E | 2052497.57 | 16.1
2721 | Story7 | B43 | 32 MPa RC Beam (42.5 cm x 25 cm) | Beam | 32MPa | Concrete Rectangular | 250 | 425 | 1062.5 | 6775 | 0.72 | 1761.09 | G300E | 5059077.27 | 39.7 | G300E | 1542272.63 | 12.1
2722 | Story7 | B44 | 32 MPa RC Beam (42.5 cm x 25 cm) | Beam | 32MPa | Concrete Rectangular | 250 | 425 | 1062.5 | 6775 | 0.72 | 1761.09 | G300E | 3314206.82 | 26 | G300E | 2633453.74 | 20.66
2723 | Story7 | B45 | 32 MPa RC Beam (42.5 cm x 25 cm) | Beam | 32MPa | Concrete Rectangular | 250 | 425 | 1062.5 | 6775 | 0.72 | 1761.09 | G300E | 3748114.77 | 29.41 | G300E | 2638073.06 | 20.7
2724 | Story7 | B46 | 32 MPa RC Beam (42.5 cm x 25 cm) | Beam | 32MPa | Concrete Rectangular | 250 | 425 | 1062.5 | 6775 | 0.72 | 1761.09 | G300E | 5047375 | 39.6 | G300E | 2147879.48 | 16.85
2725 | Story7 | B47 | 32 MPa RC Beam (42.5 cm x 25 cm) | Beam | 32MPa | Concrete Rectangular | 250 | 425 | 1062.5 | 6775 | 0.72 | 1761.09 | G300E | 5047375 | 39.6 | G300E | 2147874.25 | 16.85
2726 | Story7 | B48 | 32 MPa RC Beam (42.5 cm x 25 cm) | Beam | 32MPa | Concrete Rectangular | 250 | 425 | 1062.5 | 6775 | 0.72 | 1761.09 | G300E | 4592834.09 | 36.04 | G300E | 2052502.8 | 16.1
2727 | Story7 | B49 | 32 MPa RC Beam (42.5 cm x 25 cm) | Beam | 32MPa | Concrete Rectangular | 250 | 425 | 1062.5 | 6775 | 0.72 | 1761.09 | G300E | 5059077.27 | 39.7 | G300E | 2140937.57 | 16.8
2728 | Story7 | B5 | 32 MPa RC Beam (42.5 cm x 25 cm) | Beam | 32MPa | Concrete Rectangular | 250 | 425 | 1062.5 | 6775 | 0.72 | 1761.09 | G300E | 5057845.45 | 39.69 | G300E | 1542059.29 | 12.1
2729 | Story7 | B50 | 32 MPa RC Beam (42.5 cm x 25 cm) | Beam | 32MPa | Concrete Rectangular | 250 | 425 | 1062.5 | 6775 | 0.72 | 1761.09 | G300E | 4297197.73 | 33.72 | G300E | 2630277.88 | 20.64
2730 | Story7 | B51 | 32 MPa RC Beam (42.5 cm x 25 cm) | Beam | 32MPa | Concrete Rectangular | 250 | 425 | 1062.5 | 6775 | 0.72 | 1761.09 | G300E | 4972850 | 39.02 | G300E | 2140938.88 | 16.8
2731 | Story7 | B52 | 32 MPa RC Beam (42.5 cm x 25 cm) | Beam | 32MPa | Concrete Rectangular | 250 | 425 | 1062.5 | 6775 | 0.72 | 1761.09 | G300E | 4592834.09 | 36.04 | G300E | 1453835.24 | 11.41
2732 | Story7 | B53 | 32 MPa RC Beam (42.5 cm x 25 cm) | Beam | 32MPa | Concrete Rectangular | 250 | 425 | 1062.5 | 6775 | 0.72 | 1761.09 | G300E | 4950369.32 | 38.84 | G300E | 2149139.86 | 16.86
2733 | Story7 | B54 | 32 MPa RC Beam (42.5 cm x 25 cm) | Beam | 32MPa | Concrete Rectangular | 250 | 425 | 1062.5 | 6775 | 0.72 | 1761.09 | G300E | 5047375 | 39.6 | G300E | 1549211.92 | 12.16
2734 | Story7 | B55 | 32 MPa RC Beam (42.5 cm x 25 cm) | Beam | 32MPa | Concrete Rectangular | 250 | 425 | 1062.5 | 6775 | 0.72 | 1761.09 | G300E | 3660347.73 | 28.72 | G300E | 2638073.06 | 20.7
2735 | Story7 | B56 | 32 MPa RC Beam (42.5 cm x 25 cm) | Beam | 32MPa | Concrete Rectangular | 250 | 425 | 1062.5 | 6775 | 0.72 | 1761.09 | G300E | 3748114.77 | 29.41 | G300E | 2638073.06 | 20.7
2736 | Story7 | B57 | 32 MPa RC Beam (42.5 cm x 25 cm) | Beam | 32MPa | Concrete Rectangular | 250 | 425 | 1062.5 | 6775 | 0.72 | 1761.09 | G300E | 3519304.55 | 27.61 | G300E | 2633453.74 | 20.66
2737 | Story7 | B58 | 32 MPa RC Beam (42.5 cm x 25 cm) | Beam | 32MPa | Concrete Rectangular | 250 | 425 | 1062.5 | 6775 | 0.72 | 1761.09 | G300E | 3414600 | 26.79 | G300E | 2629758.29 | 20.63
2738 | Story7 | B59 | 32 MPa RC Beam (42.5 cm x 25 cm) | Beam | 32MPa | Concrete Rectangular | 250 | 425 | 1062.5 | 6775 | 0.72 | 1761.09 | G300E | 3519304.55 | 27.61 | G300E | 2633453.74 | 20.66
2739 | Story7 | B6 | 32 MPa RC Beam (42.5 cm x 25 cm) | Beam | 32MPa | Concrete Rectangular | 250 | 425 | 1062.5 | 6775 | 0.72 | 1761.09 | G300E | 3299117.05 | 25.89 | G300E | 2629758.29 | 20.63
2740 | Story7 | B60 | 32 MPa RC Beam (42.5 cm x 25 cm) | Beam | 32MPa | Concrete Rectangular | 250 | 425 | 1062.5 | 6775 | 0.72 | 1761.09 | G300E | 3748114.77 | 29.41 | G300E | 2633453.74 | 20.66
2741 | Story7 | B7 | 32 MPa RC Beam (42.5 cm x 25 cm) | Beam | 32MPa | Concrete Rectangular | 250 | 425 | 1062.5 | 6775 | 0.72 | 1761.09 | G300E | 4972850 | 39.02 | G300E | 1542284.4 | 12.1
2742 | Story7 | B8 | 32 MPa RC Beam (42.5 cm x 25 cm) | Beam | 32MPa | Concrete Rectangular | 250 | 425 | 1062.5 | 6775 | 0.72 | 1761.09 | G300E | 3314206.82 | 26 | G300E | 2633453.74 | 20.66
2743 | Story7 | B9 | 32 MPa RC Beam (42.5 cm x 25 cm) | Beam | 32MPa | Concrete Rectangular | 250 | 425 | 1062.5 | 6775 | 0.72 | 1761.09 | G300E | 4950369.32 | 38.84 | G300E | 1550480.15 | 12.17
2744 | Story8 | B1 | 32 MPa RC Beam (42.5 cm x 25 cm) | Beam | 32MPa | Concrete Rectangular | 250 | 425 | 1062.5 | 6775 | 0.72 | 1761.09 | G300E | 3731177.27 | 29.28 | G300E | 2935557.15 | 23.03
2745 | Story8 | B10 | 32 MPa RC Beam (42.5 cm x 25 cm) | Beam | 32MPa | Concrete Rectangular | 250 | 425 | 1062.5 | 6775 | 0.72 | 1761.09 | G300E | 3663427.27 | 28.74 | G300E | 2638073.06 | 20.7
2746 | Story8 | B11 | 32 MPa RC Beam (42.5 cm x 25 cm) | Beam | 32MPa | Concrete Rectangular | 250 | 425 | 1062.5 | 6775 | 0.72 | 1761.09 | G300E | 3663735.23 | 28.75 | G300E | 2638073.06 | 20.7
2747 | Story8 | B12 | 32 MPa RC Beam (42.5 cm x 25 cm) | Beam | 32MPa | Concrete Rectangular | 250 | 425 | 1062.5 | 6775 | 0.72 | 1761.09 | G300E | 3609843.18 | 28.32 | G300E | 2636225.33 | 20.68
2748 | Story8 | B13 | 32 MPa RC Beam (42.5 cm x 25 cm) | Beam | 32MPa | Concrete Rectangular | 250 | 425 | 1062.5 | 6775 | 0.72 | 1761.09 | G300E | 4931892.05 | 38.7 | G300E | 2143926.89 | 16.82
2749 | Story8 | B14 | 32 MPa RC Beam (42.5 cm x 25 cm) | Beam | 32MPa | Concrete Rectangular | 250 | 425 | 1062.5 | 6775 | 0.72 | 1761.09 | G300E | 4582671.59 | 35.96 | G300E | 1455060.28 | 11.42
2750 | Story8 | B15 | 32 MPa RC Beam (42.5 cm x 25 cm) | Beam | 32MPa | Concrete Rectangular | 250 | 425 | 1062.5 | 6775 | 0.72 | 1761.09 | G300E | 4460721.59 | 35 | G300E | 2053171.6 | 16.11
2751 | Story8 | B16 | 32 MPa RC Beam (42.5 cm x 25 cm) | Beam | 32MPa | Concrete Rectangular | 250 | 425 | 1062.5 | 7200 | 0.76 | 1871.56 | G300E | 5213113.04 | 40.9 | G300E | 2407741.43 | 18.89
2752 | Story8 | B17 | 32 MPa RC Beam (42.5 cm x 25 cm) | Beam | 32MPa | Concrete Rectangular | 250 | 425 | 1062.5 | 6775 | 0.72 | 1761.09 | G300E | 4107189.77 | 32.23 | G300E | 2629758.29 | 20.63
2753 | Story8 | B18 | 32 MPa RC Beam (42.5 cm x 25 cm) | Beam | 32MPa | Concrete Rectangular | 250 | 425 | 1062.5 | 7200 | 0.76 | 1871.56 | G300E | 5068173.91 | 39.77 | G300E | 2255602.3 | 17.7
2754 | Story8 | B19 | 32 MPa RC Beam (42.5 cm x 25 cm) | Beam | 32MPa | Concrete Rectangular | 250 | 425 | 1062.5 | 6775 | 0.72 | 1761.09 | G300E | 4478890.91 | 35.14 | G300E | 1455294.56 | 11.42
2755 | Story8 | B2 | 32 MPa RC Beam (42.5 cm x 25 cm) | Beam | 32MPa | Concrete Rectangular | 250 | 425 | 1062.5 | 6775 | 0.72 | 1761.09 | G300E | 3639714.77 | 28.56 | G300E | 2940176.47 | 23.07
2756 | Story8 | B20 | 32 MPa RC Beam (42.5 cm x 25 cm) | Beam | 32MPa | Concrete Rectangular | 250 | 425 | 1062.5 | 6775 | 0.72 | 1761.09 | G300E | 4478582.95 | 35.14 | G300E | 1455278.85 | 11.42
2757 | Story8 | B21 | 32 MPa RC Beam (42.5 cm x 25 cm) | Beam | 32MPa | Concrete Rectangular | 250 | 425 | 1062.5 | 6775 | 0.72 | 1761.09 | G300E | 4951601.14 | 38.85 | G300E | 1552137.1 | 12.18
2758 | Story8 | B22 | 32 MPa RC Beam (42.5 cm x 25 cm) | Beam | 32MPa | Concrete Rectangular | 250 | 425 | 1062.5 | 6775 | 0.72 | 1761.09 | G300E | 3316978.41 | 26.03 | G300E | 2636225.33 | 20.68
2759 | Story8 | B23 | 32 MPa RC Beam (42.5 cm x 25 cm) | Beam | 32MPa | Concrete Rectangular | 250 | 425 | 1062.5 | 6775 | 0.72 | 1761.09 | G300E | 3412136.36 | 26.77 | G300E | 2629758.29 | 20.63
2760 | Story8 | B24 | 32 MPa RC Beam (42.5 cm x 25 cm) | Beam | 32MPa | Concrete Rectangular | 250 | 425 | 1062.5 | 6775 | 0.72 | 1761.09 | G300E | 4981780.68 | 39.09 | G300E | 2141780.44 | 16.81
2761 | Story8 | B25 | 32 MPa RC Beam (42.5 cm x 25 cm) | Beam | 32MPa | Concrete Rectangular | 250 | 425 | 1062.5 | 6775 | 0.72 | 1761.09 | G300E | 4281184.09 | 33.59 | G300E | 2629758.29 | 20.63
2762 | Story8 | B26 | 32 MPa RC Beam (42.5 cm x 25 cm) | Beam | 32MPa | Concrete Rectangular | 250 | 425 | 1062.5 | 7200 | 0.76 | 1871.56 | G300E | 5014956.52 | 39.35 | G300E | 2255602.3 | 17.7
2763 | Story8 | B3 | 32 MPa RC Beam (42.5 cm x 25 cm) | Beam | 32MPa | Concrete Rectangular | 250 | 425 | 1062.5 | 6775 | 0.72 | 1761.09 | G300E | 5035056.82 | 39.51 | G300E | 1545832.58 | 12.13
2764 | Story8 | B30 | 32 MPa RC Beam (42.5 cm x 25 cm) | Beam | 32MPa | Concrete Rectangular | 250 | 425 | 1062.5 | 6775 | 0.72 | 1761.09 | G300E | 4769010.87 | 37.42 | G300E | 2122459.11 | 16.65
2765 | Story8 | B31 | 32 MPa RC Beam (42.5 cm x 25 cm) | Beam | 32MPa | Concrete Rectangular | 250 | 425 | 1062.5 | 6775 | 0.72 | 1761.09 | G300E | 4107497.73 | 32.23 | G300E | 2629758.29 | 20.63
2766 | Story8 | B32 | 32 MPa RC Beam (42.5 cm x 25 cm) | Beam | 32MPa | Concrete Rectangular | 250 | 425 | 1062.5 | 6775 | 0.72 | 1761.09 | G300E | 4982396.59 | 39.09 | G300E | 1543225.44 | 12.11
2767 | Story8 | B33 | 32 MPa RC Beam (42.5 cm x 25 cm) | Beam | 32MPa | Concrete Rectangular | 250 | 425 | 1062.5 | 6775 | 0.72 | 1761.09 | G300E | 3294497.73 | 25.85 | G300E | 2629758.29 | 20.63
2768 | Story8 | B34 | 32 MPa RC Beam (42.5 cm x 25 cm) | Beam | 32MPa | Concrete Rectangular | 250 | 425 | 1062.5 | 6775 | 0.72 | 1761.09 | G300E | 3610767.05 | 28.33 | G300E | 2636225.33 | 20.68
2769 | Story8 | B35 | 32 MPa RC Beam (42.5 cm x 25 cm) | Beam | 32MPa | Concrete Rectangular | 250 | 425 | 1062.5 | 6775 | 0.72 | 1761.09 | G300E | 5068931.82 | 39.77 | G300E | 2141896.93 | 16.81
2770 | Story8 | B36 | 32 MPa RC Beam (42.5 cm x 25 cm) | Beam | 32MPa | Concrete Rectangular | 250 | 425 | 1062.5 | 6775 | 0.72 | 1761.09 | G300E | 4681832.95 | 36.74 | G300E | 2053959.5 | 16.12
2771 | Story8 | B37 | 32 MPa RC Beam (42.5 cm x 25 cm) | Beam | 32MPa | Concrete Rectangular | 250 | 425 | 1062.5 | 7200 | 0.76 | 1871.56 | G300E | 5174295.65 | 40.6 | G300E | 2255602.3 | 17.7
2772 | Story8 | B38 | 32 MPa RC Beam (42.5 cm x 25 cm) | Beam | 32MPa | Concrete Rectangular | 250 | 425 | 1062.5 | 6775 | 0.72 | 1761.09 | G300E | 4868573.91 | 38.2 | G300E | 2122459.11 | 16.65
2773 | Story8 | B4 | 32 MPa RC Beam (42.5 cm x 25 cm) | Beam | 32MPa | Concrete Rectangular | 250 | 425 | 1062.5 | 6775 | 0.72 | 1761.09 | G300E | 3316670.45 | 26.02 | G300E | 2636225.33 | 20.68
2774 | Story8 | B40 | 32 MPa RC Beam (42.5 cm x 25 cm) | Beam | 32MPa | Concrete Rectangular | 250 | 425 | 1062.5 | 6775 | 0.72 | 1761.09 | G300E | 4769010.87 | 37.42 | G300E | 2122459.11 | 16.65
2775 | Story8 | B41 | 32 MPa RC Beam (42.5 cm x 25 cm) | Beam | 32MPa | Concrete Rectangular | 250 | 425 | 1062.5 | 6775 | 0.72 | 1761.09 | G300E | 4869163.04 | 38.21 | G300E | 2122459.11 | 16.65
2776 | Story8 | B42 | 32 MPa RC Beam (42.5 cm x 25 cm) | Beam | 32MPa | Concrete Rectangular | 250 | 425 | 1062.5 | 6775 | 0.72 | 1761.09 | G300E | 4478582.95 | 35.14 | G300E | 2053945.11 | 16.12
2777 | Story8 | B43 | 32 MPa RC Beam (42.5 cm x 25 cm) | Beam | 32MPa | Concrete Rectangular | 250 | 425 | 1062.5 | 6775 | 0.72 | 1761.09 | G300E | 5068623.86 | 39.77 | G300E | 1543224.13 | 12.11
2778 | Story8 | B44 | 32 MPa RC Beam (42.5 cm x 25 cm) | Beam | 32MPa | Concrete Rectangular | 250 | 425 | 1062.5 | 6775 | 0.72 | 1761.09 | G300E | 3316978.41 | 26.03 | G300E | 2636225.33 | 20.68
2779 | Story8 | B45 | 32 MPa RC Beam (42.5 cm x 25 cm) | Beam | 32MPa | Concrete Rectangular | 250 | 425 | 1062.5 | 6775 | 0.72 | 1761.09 | G300E | 3753042.05 | 29.45 | G300E | 2640844.65 | 20.72
2780 | Story8 | B46 | 32 MPa RC Beam (42.5 cm x 25 cm) | Beam | 32MPa | Concrete Rectangular | 250 | 425 | 1062.5 | 6775 | 0.72 | 1761.09 | G300E | 5050454.55 | 39.63 | G300E | 2149921.22 | 16.87
2781 | Story8 | B47 | 32 MPa RC Beam (42.5 cm x 25 cm) | Beam | 32MPa | Concrete Rectangular | 250 | 425 | 1062.5 | 6775 | 0.72 | 1761.09 | G300E | 5050454.55 | 39.63 | G300E | 2149915.99 | 16.87
2782 | Story8 | B48 | 32 MPa RC Beam (42.5 cm x 25 cm) | Beam | 32MPa | Concrete Rectangular | 250 | 425 | 1062.5 | 6775 | 0.72 | 1761.09 | G300E | 4681832.95 | 36.74 | G300E | 2053945.11 | 16.12
2783 | Story8 | B49 | 32 MPa RC Beam (42.5 cm x 25 cm) | Beam | 32MPa | Concrete Rectangular | 250 | 425 | 1062.5 | 6775 | 0.72 | 1761.09 | G300E | 5068623.86 | 39.77 | G300E | 2141887.76 | 16.81
2784 | Story8 | B5 | 32 MPa RC Beam (42.5 cm x 25 cm) | Beam | 32MPa | Concrete Rectangular | 250 | 425 | 1062.5 | 6775 | 0.72 | 1761.09 | G300E | 5068007.95 | 39.77 | G300E | 1543012.1 | 12.11
2785 | Story8 | B50 | 32 MPa RC Beam (42.5 cm x 25 cm) | Beam | 32MPa | Concrete Rectangular | 250 | 425 | 1062.5 | 6775 | 0.72 | 1761.09 | G300E | 4281184.09 | 33.59 | G300E | 2629758.29 | 20.63
2786 | Story8 | B51 | 32 MPa RC Beam (42.5 cm x 25 cm) | Beam | 32MPa | Concrete Rectangular | 250 | 425 | 1062.5 | 6775 | 0.72 | 1761.09 | G300E | 4982396.59 | 39.09 | G300E | 2141890.38 | 16.81
2787 | Story8 | B52 | 32 MPa RC Beam (42.5 cm x 25 cm) | Beam | 32MPa | Concrete Rectangular | 250 | 425 | 1062.5 | 6775 | 0.72 | 1761.09 | G300E | 4681832.95 | 36.74 | G300E | 1455282.78 | 11.42
2788 | Story8 | B53 | 32 MPa RC Beam (42.5 cm x 25 cm) | Beam | 32MPa | Concrete Rectangular | 250 | 425 | 1062.5 | 6775 | 0.72 | 1761.09 | G300E | 4951601.14 | 38.85 | G300E | 2150800.74 | 16.88
2789 | Story8 | B54 | 32 MPa RC Beam (42.5 cm x 25 cm) | Beam | 32MPa | Concrete Rectangular | 250 | 425 | 1062.5 | 6775 | 0.72 | 1761.09 | G300E | 5050454.55 | 39.63 | G300E | 1551253.66 | 12.17
2790 | Story8 | B55 | 32 MPa RC Beam (42.5 cm x 25 cm) | Beam | 32MPa | Concrete Rectangular | 250 | 425 | 1062.5 | 6775 | 0.72 | 1761.09 | G300E | 3663427.27 | 28.74 | G300E | 2640844.65 | 20.72
2791 | Story8 | B56 | 32 MPa RC Beam (42.5 cm x 25 cm) | Beam | 32MPa | Concrete Rectangular | 250 | 425 | 1062.5 | 6775 | 0.72 | 1761.09 | G300E | 3752734.09 | 29.45 | G300E | 2640844.65 | 20.72
2792 | Story8 | B57 | 32 MPa RC Beam (42.5 cm x 25 cm) | Beam | 32MPa | Concrete Rectangular | 250 | 425 | 1062.5 | 6775 | 0.72 | 1761.09 | G300E | 3610767.05 | 28.33 | G300E | 2636225.33 | 20.68
2793 | Story8 | B58 | 32 MPa RC Beam (42.5 cm x 25 cm) | Beam | 32MPa | Concrete Rectangular | 250 | 425 | 1062.5 | 6775 | 0.72 | 1761.09 | G300E | 3412136.36 | 26.77 | G300E | 2629758.29 | 20.63
2794 | Story8 | B59 | 32 MPa RC Beam (42.5 cm x 25 cm) | Beam | 32MPa | Concrete Rectangular | 250 | 425 | 1062.5 | 6775 | 0.72 | 1761.09 | G300E | 3610767.05 | 28.33 | G300E | 2636225.33 | 20.68
2795 | Story8 | B6 | 32 MPa RC Beam (42.5 cm x 25 cm) | Beam | 32MPa | Concrete Rectangular | 250 | 425 | 1062.5 | 6775 | 0.72 | 1761.09 | G300E | 3294497.73 | 25.85 | G300E | 2629758.29 | 20.63
2796 | Story8 | B60 | 32 MPa RC Beam (42.5 cm x 25 cm) | Beam | 32MPa | Concrete Rectangular | 250 | 425 | 1062.5 | 6775 | 0.72 | 1761.09 | G300E | 3752734.09 | 29.45 | G300E | 2638073.06 | 20.7
2797 | Story8 | B7 | 32 MPa RC Beam (42.5 cm x 25 cm) | Beam | 32MPa | Concrete Rectangular | 250 | 425 | 1062.5 | 6775 | 0.72 | 1761.09 | G300E | 4982704.55 | 39.1 | G300E | 1543234.6 | 12.11
2798 | Story8 | B8 | 32 MPa RC Beam (42.5 cm x 25 cm) | Beam | 32MPa | Concrete Rectangular | 250 | 425 | 1062.5 | 6775 | 0.72 | 1761.09 | G300E | 3316978.41 | 26.03 | G300E | 2636225.33 | 20.68
2799 | Story8 | B9 | 32 MPa RC Beam (42.5 cm x 25 cm) | Beam | 32MPa | Concrete Rectangular | 250 | 425 | 1062.5 | 6775 | 0.72 | 1761.09 | G300E | 4951601.14 | 38.85 | G300E | 1552139.72 | 12.18
2800 | Story9 | B1 | 32 MPa RC Beam (45 cm x 25 cm) | Beam | 32MPa | Concrete Rectangular | 250 | 450 | 1125 | 6800 | 0.76 | 1871.56 | G300E | 3933490.91 | 30.86 | G300E | 3232633.76 | 25.36
2801 | Story9 | B10 | 32 MPa RC Beam (45 cm x 25 cm) | Beam | 32MPa | Concrete Rectangular | 250 | 450 | 1125 | 6800 | 0.76 | 1871.56 | G300E | 3753600 | 29.45 | G300E | 2919524.67 | 22.91
2802 | Story9 | B11 | 32 MPa RC Beam (45 cm x 25 cm) | Beam | 32MPa | Concrete Rectangular | 250 | 450 | 1125 | 6800 | 0.76 | 1871.56 | G300E | 3753600 | 29.45 | G300E | 2919524.67 | 22.91
2803 | Story9 | B12 | 32 MPa RC Beam (45 cm x 25 cm) | Beam | 32MPa | Concrete Rectangular | 250 | 450 | 1125 | 6800 | 0.76 | 1871.56 | G300E | 3919890.91 | 30.76 | G300E | 3080251.95 | 24.17
2804 | Story9 | B13 | 32 MPa RC Beam (45 cm x 25 cm) | Beam | 32MPa | Concrete Rectangular | 250 | 450 | 1125 | 6800 | 0.76 | 1871.56 | G300E | 5197672.73 | 40.78 | G300E | 2258950.26 | 17.72
2805 | Story9 | B14 | 32 MPa RC Beam (45 cm x 25 cm) | Beam | 32MPa | Concrete Rectangular | 250 | 450 | 1125 | 6800 | 0.76 | 1871.56 | G300E | 4866636.36 | 38.19 | G300E | 1537401.49 | 12.06
2806 | Story9 | B15 | 32 MPa RC Beam (45 cm x 25 cm) | Beam | 32MPa | Concrete Rectangular | 250 | 450 | 1125 | 6800 | 0.76 | 1871.56 | G300E | 4639454.55 | 36.4 | G300E | 2164927.59 | 16.99
2807 | Story9 | B16 | 32 MPa RC Beam (45 cm x 25 cm) | Beam | 32MPa | Concrete Rectangular | 250 | 450 | 1125 | 7200 | 0.81 | 1981.65 | G300E | 5425669.57 | 42.57 | G300E | 2365918.12 | 18.56
2808 | Story9 | B17 | 32 MPa RC Beam (45 cm x 25 cm) | Beam | 32MPa | Concrete Rectangular | 250 | 450 | 1125 | 6800 | 0.76 | 1871.56 | G300E | 4262363.64 | 33.44 | G300E | 2766215.58 | 21.7
2809 | Story9 | B18 | 32 MPa RC Beam (45 cm x 25 cm) | Beam | 32MPa | Concrete Rectangular | 250 | 450 | 1125 | 7200 | 0.81 | 1981.65 | G300E | 5349286.96 | 41.97 | G300E | 2365730.77 | 18.56
2810 | Story9 | B19 | 32 MPa RC Beam (45 cm x 25 cm) | Beam | 32MPa | Concrete Rectangular | 250 | 450 | 1125 | 6800 | 0.76 | 1871.56 | G300E | 4656145.45 | 36.53 | G300E | 1537604.56 | 12.06
2811 | Story9 | B2 | 32 MPa RC Beam (45 cm x 25 cm) | Beam | 32MPa | Concrete Rectangular | 250 | 450 | 1125 | 6800 | 0.76 | 1871.56 | G300E | 3732890.91 | 29.29 | G300E | 3238197.4 | 25.41
2812 | Story9 | B20 | 32 MPa RC Beam (45 cm x 25 cm) | Beam | 32MPa | Concrete Rectangular | 250 | 450 | 1125 | 6800 | 0.76 | 1871.56 | G300E | 4656145.45 | 36.53 | G300E | 1537586.48 | 12.06
2813 | Story9 | B21 | 32 MPa RC Beam (45 cm x 25 cm) | Beam | 32MPa | Concrete Rectangular | 250 | 450 | 1125 | 6800 | 0.76 | 1871.56 | G300E | 5213745.45 | 40.91 | G300E | 1636150.47 | 12.84
2814 | Story9 | B22 | 32 MPa RC Beam (45 cm x 25 cm) | Beam | 32MPa | Concrete Rectangular | 250 | 450 | 1125 | 6800 | 0.76 | 1871.56 | G300E | 3416690.91 | 26.81 | G300E | 3080251.95 | 24.17
2815 | Story9 | B23 | 32 MPa RC Beam (45 cm x 25 cm) | Beam | 32MPa | Concrete Rectangular | 250 | 450 | 1125 | 6800 | 0.76 | 1871.56 | G300E | 3702290.91 | 29.05 | G300E | 2766215.58 | 21.7
2816 | Story9 | B24 | 32 MPa RC Beam (45 cm x 25 cm) | Beam | 32MPa | Concrete Rectangular | 250 | 450 | 1125 | 6800 | 0.76 | 1871.56 | G300E | 5256400 | 41.24 | G300E | 2254592.55 | 17.69
2817 | Story9 | B25 | 32 MPa RC Beam (45 cm x 25 cm) | Beam | 32MPa | Concrete Rectangular | 250 | 450 | 1125 | 6800 | 0.76 | 1871.56 | G300E | 4447200 | 34.89 | G300E | 2766215.58 | 21.7
2818 | Story9 | B26 | 32 MPa RC Beam (45 cm x 25 cm) | Beam | 32MPa | Concrete Rectangular | 250 | 450 | 1125 | 7200 | 0.81 | 1981.65 | G300E | 5399373.91 | 42.37 | G300E | 2365603.98 | 18.56
2819 | Story9 | B3 | 32 MPa RC Beam (45 cm x 25 cm) | Beam | 32MPa | Concrete Rectangular | 250 | 450 | 1125 | 6800 | 0.76 | 1871.56 | G300E | 5221472.73 | 40.97 | G300E | 1631415.82 | 12.8
2820 | Story9 | B30 | 32 MPa RC Beam (45 cm x 25 cm) | Beam | 32MPa | Concrete Rectangular | 250 | 450 | 1125 | 6800 | 0.76 | 1871.56 | G300E | 5052400 | 39.64 | G300E | 2234311.92 | 17.53
2821 | Story9 | B31 | 32 MPa RC Beam (45 cm x 25 cm) | Beam | 32MPa | Concrete Rectangular | 250 | 450 | 1125 | 6800 | 0.76 | 1871.56 | G300E | 4263600 | 33.45 | G300E | 2766215.58 | 21.7
2822 | Story9 | B32 | 32 MPa RC Beam (45 cm x 25 cm) | Beam | 32MPa | Concrete Rectangular | 250 | 450 | 1125 | 6800 | 0.76 | 1871.56 | G300E | 5257018.18 | 41.25 | G300E | 1626647.78 | 12.76
2823 | Story9 | B33 | 32 MPa RC Beam (45 cm x 25 cm) | Beam | 32MPa | Concrete Rectangular | 250 | 450 | 1125 | 6800 | 0.76 | 1871.56 | G300E | 3384545.45 | 26.56 | G300E | 2766215.58 | 21.7
2824 | Story9 | B34 | 32 MPa RC Beam (45 cm x 25 cm) | Beam | 32MPa | Concrete Rectangular | 250 | 450 | 1125 | 6800 | 0.76 | 1871.56 | G300E | 3920200 | 30.76 | G300E | 3080251.95 | 24.17
2825 | Story9 | B35 | 32 MPa RC Beam (45 cm x 25 cm) | Beam | 32MPa | Concrete Rectangular | 250 | 450 | 1125 | 6800 | 0.76 | 1871.56 | G300E | 5348200 | 41.96 | G300E | 2254721.9 | 17.69
2826 | Story9 | B36 | 32 MPa RC Beam (45 cm x 25 cm) | Beam | 32MPa | Concrete Rectangular | 250 | 450 | 1125 | 6800 | 0.76 | 1871.56 | G300E | 4878690.91 | 38.28 | G300E | 2165680.07 | 16.99
2827 | Story9 | B37 | 32 MPa RC Beam (45 cm x 25 cm) | Beam | 32MPa | Concrete Rectangular | 250 | 450 | 1125 | 7200 | 0.81 | 1981.65 | G300E | 5462921.74 | 42.86 | G300E | 2365739.22 | 18.56
2828 | Story9 | B38 | 32 MPa RC Beam (45 cm x 25 cm) | Beam | 32MPa | Concrete Rectangular | 250 | 450 | 1125 | 6800 | 0.76 | 1871.56 | G300E | 5159130.43 | 40.48 | G300E | 2234309.26 | 17.53
2829 | Story9 | B4 | 32 MPa RC Beam (45 cm x 25 cm) | Beam | 32MPa | Concrete Rectangular | 250 | 450 | 1125 | 6800 | 0.76 | 1871.56 | G300E | 3415454.55 | 26.8 | G300E | 3080251.95 | 24.17
2830 | Story9 | B40 | 32 MPa RC Beam (45 cm x 25 cm) | Beam | 32MPa | Concrete Rectangular | 250 | 450 | 1125 | 6800 | 0.76 | 1871.56 | G300E | 5052104.35 | 39.64 | G300E | 2234302.61 | 17.53
2831 | Story9 | B41 | 32 MPa RC Beam (45 cm x 25 cm) | Beam | 32MPa | Concrete Rectangular | 250 | 450 | 1125 | 6800 | 0.76 | 1871.56 | G300E | 5159426.09 | 40.48 | G300E | 2234310.59 | 17.53
2832 | Story9 | B42 | 32 MPa RC Beam (45 cm x 25 cm) | Beam | 32MPa | Concrete Rectangular | 250 | 450 | 1125 | 6800 | 0.76 | 1871.56 | G300E | 4656145.45 | 36.53 | G300E | 2165661.99 | 16.99
2833 | Story9 | B43 | 32 MPa RC Beam (45 cm x 25 cm) | Beam | 32MPa | Concrete Rectangular | 250 | 450 | 1125 | 6800 | 0.76 | 1871.56 | G300E | 5347890.91 | 41.96 | G300E | 1626646.39 | 12.76
2834 | Story9 | B44 | 32 MPa RC Beam (45 cm x 25 cm) | Beam | 32MPa | Concrete Rectangular | 250 | 450 | 1125 | 6800 | 0.76 | 1871.56 | G300E | 3416690.91 | 26.81 | G300E | 3080251.95 | 24.17
2835 | Story9 | B45 | 32 MPa RC Beam (45 cm x 25 cm) | Beam | 32MPa | Concrete Rectangular | 250 | 450 | 1125 | 6800 | 0.76 | 1871.56 | G300E | 3952963.64 | 31.02 | G300E | 2924161.04 | 22.94
2836 | Story9 | B46 | 32 MPa RC Beam (45 cm x 25 cm) | Beam | 32MPa | Concrete Rectangular | 250 | 450 | 1125 | 6800 | 0.76 | 1871.56 | G300E | 5235072.73 | 41.08 | G300E | 2263529.14 | 17.76
2837 | Story9 | B47 | 32 MPa RC Beam (45 cm x 25 cm) | Beam | 32MPa | Concrete Rectangular | 250 | 450 | 1125 | 6800 | 0.76 | 1871.56 | G300E | 5235072.73 | 41.08 | G300E | 2263524.96 | 17.76
2838 | Story9 | B48 | 32 MPa RC Beam (45 cm x 25 cm) | Beam | 32MPa | Concrete Rectangular | 250 | 450 | 1125 | 6800 | 0.76 | 1871.56 | G300E | 4878690.91 | 38.28 | G300E | 2165664.77 | 16.99
2839 | Story9 | B49 | 32 MPa RC Beam (45 cm x 25 cm) | Beam | 32MPa | Concrete Rectangular | 250 | 450 | 1125 | 6800 | 0.76 | 1871.56 | G300E | 5347890.91 | 41.96 | G300E | 2254721.9 | 17.69
2840 | Story9 | B5 | 32 MPa RC Beam (45 cm x 25 cm) | Beam | 32MPa | Concrete Rectangular | 250 | 450 | 1125 | 6800 | 0.76 | 1871.56 | G300E | 5346963.64 | 41.95 | G300E | 1626418.28 | 12.76
2841 | Story9 | B50 | 32 MPa RC Beam (45 cm x 25 cm) | Beam | 32MPa | Concrete Rectangular | 250 | 450 | 1125 | 6800 | 0.76 | 1871.56 | G300E | 4448436.36 | 34.9 | G300E | 2766215.58 | 21.7
2842 | Story9 | B51 | 32 MPa RC Beam (45 cm x 25 cm) | Beam | 32MPa | Concrete Rectangular | 250 | 450 | 1125 | 6800 | 0.76 | 1871.56 | G300E | 5257018.18 | 41.25 | G300E | 2254726.07 | 17.69
2843 | Story9 | B52 | 32 MPa RC Beam (45 cm x 25 cm) | Beam | 32MPa | Concrete Rectangular | 250 | 450 | 1125 | 6800 | 0.76 | 1871.56 | G300E | 4878690.91 | 38.28 | G300E | 1537589.26 | 12.06
2844 | Story9 | B53 | 32 MPa RC Beam (45 cm x 25 cm) | Beam | 32MPa | Concrete Rectangular | 250 | 450 | 1125 | 6800 | 0.76 | 1871.56 | G300E | 5213745.45 | 40.91 | G300E | 2264220.42 | 17.77
2845 | Story9 | B54 | 32 MPa RC Beam (45 cm x 25 cm) | Beam | 32MPa | Concrete Rectangular | 250 | 450 | 1125 | 6800 | 0.76 | 1871.56 | G300E | 5235072.73 | 41.08 | G300E | 1635450.85 | 12.83
2846 | Story9 | B55 | 32 MPa RC Beam (45 cm x 25 cm) | Beam | 32MPa | Concrete Rectangular | 250 | 450 | 1125 | 6800 | 0.76 | 1871.56 | G300E | 3753600 | 29.45 | G300E | 2924161.04 | 22.94
2847 | Story9 | B56 | 32 MPa RC Beam (45 cm x 25 cm) | Beam | 32MPa | Concrete Rectangular | 250 | 450 | 1125 | 6800 | 0.76 | 1871.56 | G300E | 3952963.64 | 31.02 | G300E | 2924161.04 | 22.94
2848 | Story9 | B57 | 32 MPa RC Beam (45 cm x 25 cm) | Beam | 32MPa | Concrete Rectangular | 250 | 450 | 1125 | 6800 | 0.76 | 1871.56 | G300E | 3920509.09 | 30.76 | G300E | 3080251.95 | 24.17
2849 | Story9 | B58 | 32 MPa RC Beam (45 cm x 25 cm) | Beam | 32MPa | Concrete Rectangular | 250 | 450 | 1125 | 6800 | 0.76 | 1871.56 | G300E | 3702290.91 | 29.05 | G300E | 2766215.58 | 21.7
2850 | Story9 | B59 | 32 MPa RC Beam (45 cm x 25 cm) | Beam | 32MPa | Concrete Rectangular | 250 | 450 | 1125 | 6800 | 0.76 | 1871.56 | G300E | 3920200 | 30.76 | G300E | 3080251.95 | 24.17
2851 | Story9 | B6 | 32 MPa RC Beam (45 cm x 25 cm) | Beam | 32MPa | Concrete Rectangular | 250 | 450 | 1125 | 6800 | 0.76 | 1871.56 | G300E | 3384545.45 | 26.56 | G300E | 2766215.58 | 21.7
2852 | Story9 | B60 | 32 MPa RC Beam (45 cm x 25 cm) | Beam | 32MPa | Concrete Rectangular | 250 | 450 | 1125 | 6800 | 0.76 | 1871.56 | G300E | 3952963.64 | 31.02 | G300E | 2919524.67 | 22.91
2853 | Story9 | B7 | 32 MPa RC Beam (45 cm x 25 cm) | Beam | 32MPa | Concrete Rectangular | 250 | 450 | 1125 | 6800 | 0.76 | 1871.56 | G300E | 5257327.27 | 41.25 | G300E | 1626651.95 | 12.76
2854 | Story9 | B8 | 32 MPa RC Beam (45 cm x 25 cm) | Beam | 32MPa | Concrete Rectangular | 250 | 450 | 1125 | 6800 | 0.76 | 1871.56 | G300E | 3416690.91 | 26.81 | G300E | 3080251.95 | 24.17
2855 | Story9 | B9 | 32 MPa RC Beam (45 cm x 25 cm) | Beam | 32MPa | Concrete Rectangular | 250 | 450 | 1125 | 6800 | 0.76 | 1871.56 | G300E | 5213745.45 | 40.91 | G300E | 1636153.25 | 12.84

## Columns
| Story | Label | Section | Structural_Element_Type | Material | Cross_Section_Type | Width_(mm) | Depth_(mm) | Area_(cm^2) | Length_(mm) | Volume_(m^3) | Mass_(kg) | Long._Rebar_Material | Long._Rebar_Volume_(mm^3) | Long._Rebar_Mass_(kg) | Tran._Rebar_Material | Tran._Rebar_Volume_(mm^3) | Tran._Rebar_Mass_(kg)
0 | Story1 | C1 | 32 MPa RC Column (97.5 cm x 97.5 cm) | Column | 32MPa | Concrete Rectangular | 975 | 975 | 9506.3 | 3100 | 2.95 | 7209.63 | G300E | 63904433.33 | 501.42 | G300E | 0 | 0
1 | Story1 | C10 | 32 MPa RC Column (97.5 cm x 97.5 cm) | Column | 32MPa | Concrete Rectangular | 975 | 975 | 9506.3 | 3100 | 2.95 | 7209.63 | G300E | 138468733.33 | 1086.48 | G300E | 0 | 0
2 | Story1 | C11 | 32 MPa RC Column (97.5 cm x 97.5 cm) | Column | 32MPa | Concrete Rectangular | 975 | 975 | 9506.3 | 3100 | 2.95 | 7209.63 | G300E | 214547900 | 1683.42 | G300E | 0 | 0
3 | Story1 | C12 | 32 MPa RC Column (97.5 cm x 97.5 cm) | Column | 32MPa | Concrete Rectangular | 975 | 975 | 9506.3 | 3100 | 2.95 | 7209.63 | G300E | 95268166.67 | 747.51 | G300E | 0 | 0
4 | Story1 | C13 | 32 MPa RC Column (97.5 cm x 97.5 cm) | Column | 32MPa | Concrete Rectangular | 975 | 975 | 9506.3 | 3100 | 2.95 | 7209.63 | G300E | 96769600 | 759.29 | G300E | 0 | 0
5 | Story1 | C14 | 32 MPa RC Column (97.5 cm x 97.5 cm) | Column | 32MPa | Concrete Rectangular | 975 | 975 | 9506.3 | 3100 | 2.95 | 7209.63 | G300E | 138238300 | 1084.67 | G300E | 0 | 0
6 | Story1 | C17 | 32 MPa RC Column (97.5 cm x 97.5 cm) | Column | 32MPa | Concrete Rectangular | 975 | 975 | 9506.3 | 3100 | 2.95 | 7209.63 | G300E | 138490433.33 | 1086.65 | G300E | 0 | 0
7 | Story1 | C18 | 32 MPa RC Column (97.5 cm x 97.5 cm) | Column | 32MPa | Concrete Rectangular | 975 | 975 | 9506.3 | 3100 | 2.95 | 7209.63 | G300E | 96831600 | 759.78 | G300E | 0 | 0
8 | Story1 | C19 | 32 MPa RC Column (97.5 cm x 97.5 cm) | Column | 32MPa | Concrete Rectangular | 975 | 975 | 9506.3 | 3100 | 2.95 | 7209.63 | G300E | 96802666.67 | 759.55 | G300E | 0 | 0
9 | Story1 | C2 | 32 MPa RC Column (97.5 cm x 97.5 cm) | Column | 32MPa | Concrete Rectangular | 975 | 975 | 9506.3 | 3100 | 2.95 | 7209.63 | G300E | 94998466.67 | 745.39 | G300E | 0 | 0
10 | Story1 | C20 | 32 MPa RC Column (97.5 cm x 97.5 cm) | Column | 32MPa | Concrete Rectangular | 975 | 975 | 9506.3 | 3100 | 2.95 | 7209.63 | G300E | 138474933.33 | 1086.53 | G300E | 0 | 0
11 | Story1 | C23 | 32 MPa RC Column (97.5 cm x 97.5 cm) | Column | 32MPa | Concrete Rectangular | 975 | 975 | 9506.3 | 3100 | 2.95 | 7209.63 | G300E | 138491466.67 | 1086.66 | G300E | 0 | 0
12 | Story1 | C24 | 32 MPa RC Column (97.5 cm x 97.5 cm) | Column | 32MPa | Concrete Rectangular | 975 | 975 | 9506.3 | 3100 | 2.95 | 7209.63 | G300E | 96834700 | 759.8 | G300E | 0 | 0
13 | Story1 | C25 | 32 MPa RC Column (97.5 cm x 97.5 cm) | Column | 32MPa | Concrete Rectangular | 975 | 975 | 9506.3 | 3100 | 2.95 | 7209.63 | G300E | 95255766.67 | 747.41 | G300E | 0 | 0
14 | Story1 | C26 | 32 MPa RC Column (97.5 cm x 97.5 cm) | Column | 32MPa | Concrete Rectangular | 975 | 975 | 9506.3 | 3100 | 2.95 | 7209.63 | G300E | 214549966.67 | 1683.44 | G300E | 0 | 0
15 | Story1 | C27 | 32 MPa RC Column (97.5 cm x 97.5 cm) | Column | 32MPa | Concrete Rectangular | 975 | 975 | 9506.3 | 3100 | 2.95 | 7209.63 | G300E | 138488366.67 | 1086.63 | G300E | 0 | 0
16 | Story1 | C28 | 32 MPa RC Column (97.5 cm x 97.5 cm) | Column | 32MPa | Concrete Rectangular | 975 | 975 | 9506.3 | 3100 | 2.95 | 7209.63 | G300E | 138485266.67 | 1086.61 | G300E | 0 | 0
17 | Story1 | C29 | 32 MPa RC Column (97.5 cm x 97.5 cm) | Column | 32MPa | Concrete Rectangular | 975 | 975 | 9506.3 | 3100 | 2.95 | 7209.63 | G300E | 214554100 | 1683.47 | G300E | 0 | 0
18 | Story1 | C3 | 32 MPa RC Column (97.5 cm x 97.5 cm) | Column | 32MPa | Concrete Rectangular | 975 | 975 | 9506.3 | 3100 | 2.95 | 7209.63 | G300E | 96768566.67 | 759.28 | G300E | 0 | 0
19 | Story1 | C30 | 32 MPa RC Column (97.5 cm x 97.5 cm) | Column | 32MPa | Concrete Rectangular | 975 | 975 | 9506.3 | 3100 | 2.95 | 7209.63 | G300E | 95277466.67 | 747.58 | G300E | 0 | 0
20 | Story1 | C31 | 32 MPa RC Column (97.5 cm x 97.5 cm) | Column | 32MPa | Concrete Rectangular | 975 | 975 | 9506.3 | 3100 | 2.95 | 7209.63 | G300E | 63692600 | 499.76 | G300E | 0 | 0
21 | Story1 | C32 | 32 MPa RC Column (97.5 cm x 97.5 cm) | Column | 32MPa | Concrete Rectangular | 975 | 975 | 9506.3 | 3100 | 2.95 | 7209.63 | G300E | 95268166.67 | 747.51 | G300E | 0 | 0
22 | Story1 | C33 | 32 MPa RC Column (97.5 cm x 97.5 cm) | Column | 32MPa | Concrete Rectangular | 975 | 975 | 9506.3 | 3100 | 2.95 | 7209.63 | G300E | 96830566.67 | 759.77 | G300E | 0 | 0
23 | Story1 | C34 | 32 MPa RC Column (97.5 cm x 97.5 cm) | Column | 32MPa | Concrete Rectangular | 975 | 975 | 9506.3 | 3100 | 2.95 | 7209.63 | G300E | 96831600 | 759.78 | G300E | 0 | 0
24 | Story1 | C35 | 32 MPa RC Column (97.5 cm x 97.5 cm) | Column | 32MPa | Concrete Rectangular | 975 | 975 | 9506.3 | 3100 | 2.95 | 7209.63 | G300E | 95277466.67 | 747.58 | G300E | 0 | 0
25 | Story1 | C36 | 32 MPa RC Column (97.5 cm x 97.5 cm) | Column | 32MPa | Concrete Rectangular | 975 | 975 | 9506.3 | 3100 | 2.95 | 7209.63 | G300E | 63713266.67 | 499.92 | G300E | 0 | 0
26 | Story1 | C4 | 32 MPa RC Column (97.5 cm x 97.5 cm) | Column | 32MPa | Concrete Rectangular | 975 | 975 | 9506.3 | 3100 | 2.95 | 7209.63 | G300E | 96800600 | 759.53 | G300E | 0 | 0
27 | Story1 | C5 | 32 MPa RC Column (97.5 cm x 97.5 cm) | Column | 32MPa | Concrete Rectangular | 975 | 975 | 9506.3 | 3100 | 2.95 | 7209.63 | G300E | 95253700 | 747.4 | G300E | 0 | 0
28 | Story1 | C6 | 32 MPa RC Column (97.5 cm x 97.5 cm) | Column | 32MPa | Concrete Rectangular | 975 | 975 | 9506.3 | 3100 | 2.95 | 7209.63 | G300E | 63692600 | 499.76 | G300E | 0 | 0
29 | Story1 | C7 | 32 MPa RC Column (97.5 cm x 97.5 cm) | Column | 32MPa | Concrete Rectangular | 975 | 975 | 9506.3 | 3100 | 2.95 | 7209.63 | G300E | 94998466.67 | 745.39 | G300E | 0 | 0
30 | Story1 | C8 | 32 MPa RC Column (97.5 cm x 97.5 cm) | Column | 32MPa | Concrete Rectangular | 975 | 975 | 9506.3 | 3100 | 2.95 | 7209.63 | G300E | 215360100 | 1689.8 | G300E | 0 | 0
31 | Story1 | C9 | 32 MPa RC Column (97.5 cm x 97.5 cm) | Column | 32MPa | Concrete Rectangular | 975 | 975 | 9506.3 | 3100 | 2.95 | 7209.63 | G300E | 138238300 | 1084.67 | G300E | 0 | 0
32 | Story10 | C1 | 32 MPa RC Column (85 cm x 85 cm) | Column | 32MPa | Concrete Rectangular | 850 | 850 | 7225 | 3025 | 2.19 | 5346.94 | G300E | 83556550 | 655.62 | G300E | 0 | 0
33 | Story10 | C10 | 32 MPa RC Column (85 cm x 85 cm) | Column | 32MPa | Concrete Rectangular | 850 | 850 | 7225 | 3025 | 2.19 | 5346.94 | G300E | 75827675 | 594.97 | G300E | 0 | 0
34 | Story10 | C11 | 32 MPa RC Column (85 cm x 85 cm) | Column | 32MPa | Concrete Rectangular | 850 | 850 | 7225 | 3025 | 2.19 | 5346.94 | G300E | 152021375 | 1192.82 | G300E | 0 | 0
35 | Story10 | C12 | 32 MPa RC Column (85 cm x 85 cm) | Column | 32MPa | Concrete Rectangular | 850 | 850 | 7225 | 3025 | 2.19 | 5346.94 | G300E | 84045591.67 | 659.45 | G300E | 0 | 0
36 | Story10 | C13 | 32 MPa RC Column (85 cm x 85 cm) | Column | 32MPa | Concrete Rectangular | 850 | 850 | 7225 | 3025 | 2.19 | 5346.94 | G300E | 88002291.67 | 690.5 | G300E | 0 | 0
37 | Story10 | C14 | 32 MPa RC Column (85 cm x 85 cm) | Column | 32MPa | Concrete Rectangular | 850 | 850 | 7225 | 3025 | 2.19 | 5346.94 | G300E | 75835741.67 | 595.04 | G300E | 0 | 0
38 | Story10 | C17 | 32 MPa RC Column (85 cm x 85 cm) | Column | 32MPa | Concrete Rectangular | 850 | 850 | 7225 | 3025 | 2.19 | 5346.94 | G300E | 75846833.33 | 595.12 | G300E | 0 | 0
39 | Story10 | C18 | 32 MPa RC Column (85 cm x 85 cm) | Column | 32MPa | Concrete Rectangular | 850 | 850 | 7225 | 3025 | 2.19 | 5346.94 | G300E | 88053716.67 | 690.9 | G300E | 0 | 0
40 | Story10 | C19 | 32 MPa RC Column (85 cm x 85 cm) | Column | 32MPa | Concrete Rectangular | 850 | 850 | 7225 | 3025 | 2.19 | 5346.94 | G300E | 88026491.67 | 690.69 | G300E | 0 | 0
41 | Story10 | C2 | 32 MPa RC Column (85 cm x 85 cm) | Column | 32MPa | Concrete Rectangular | 850 | 850 | 7225 | 3025 | 2.19 | 5346.94 | G300E | 84039541.67 | 659.41 | G300E | 0 | 0
42 | Story10 | C20 | 32 MPa RC Column (85 cm x 85 cm) | Column | 32MPa | Concrete Rectangular | 850 | 850 | 7225 | 3025 | 2.19 | 5346.94 | G300E | 75832716.67 | 595.01 | G300E | 0 | 0
43 | Story10 | C23 | 32 MPa RC Column (85 cm x 85 cm) | Column | 32MPa | Concrete Rectangular | 850 | 850 | 7225 | 3025 | 2.19 | 5346.94 | G300E | 75848850 | 595.14 | G300E | 0 | 0
44 | Story10 | C24 | 32 MPa RC Column (85 cm x 85 cm) | Column | 32MPa | Concrete Rectangular | 850 | 850 | 7225 | 3025 | 2.19 | 5346.94 | G300E | 88056741.67 | 690.93 | G300E | 0 | 0
45 | Story10 | C25 | 32 MPa RC Column (85 cm x 85 cm) | Column | 32MPa | Concrete Rectangular | 850 | 850 | 7225 | 3025 | 2.19 | 5346.94 | G300E | 84033491.67 | 659.36 | G300E | 0 | 0
46 | Story10 | C26 | 32 MPa RC Column (85 cm x 85 cm) | Column | 32MPa | Concrete Rectangular | 850 | 850 | 7225 | 3025 | 2.19 | 5346.94 | G300E | 152022383.33 | 1192.82 | G300E | 0 | 0
47 | Story10 | C27 | 32 MPa RC Column (85 cm x 85 cm) | Column | 32MPa | Concrete Rectangular | 850 | 850 | 7225 | 3025 | 2.19 | 5346.94 | G300E | 75844816.67 | 595.11 | G300E | 0 | 0
48 | Story10 | C28 | 32 MPa RC Column (85 cm x 85 cm) | Column | 32MPa | Concrete Rectangular | 850 | 850 | 7225 | 3025 | 2.19 | 5346.94 | G300E | 75844816.67 | 595.11 | G300E | 0 | 0
49 | Story10 | C29 | 32 MPa RC Column (85 cm x 85 cm) | Column | 32MPa | Concrete Rectangular | 850 | 850 | 7225 | 3025 | 2.19 | 5346.94 | G300E | 152027425 | 1192.86 | G300E | 0 | 0
50 | Story10 | C3 | 32 MPa RC Column (85 cm x 85 cm) | Column | 32MPa | Concrete Rectangular | 850 | 850 | 7225 | 3025 | 2.19 | 5346.94 | G300E | 88002291.67 | 690.5 | G300E | 0 | 0
51 | Story10 | C30 | 32 MPa RC Column (85 cm x 85 cm) | Column | 32MPa | Concrete Rectangular | 850 | 850 | 7225 | 3025 | 2.19 | 5346.94 | G300E | 84054666.67 | 659.52 | G300E | 0 | 0
52 | Story10 | C31 | 32 MPa RC Column (85 cm x 85 cm) | Column | 32MPa | Concrete Rectangular | 850 | 850 | 7225 | 3025 | 2.19 | 5346.94 | G300E | 83615033.33 | 656.07 | G300E | 0 | 0
53 | Story10 | C32 | 32 MPa RC Column (85 cm x 85 cm) | Column | 32MPa | Concrete Rectangular | 850 | 850 | 7225 | 3025 | 2.19 | 5346.94 | G300E | 84043575 | 659.44 | G300E | 0 | 0
54 | Story10 | C33 | 32 MPa RC Column (85 cm x 85 cm) | Column | 32MPa | Concrete Rectangular | 850 | 850 | 7225 | 3025 | 2.19 | 5346.94 | G300E | 88051700 | 690.89 | G300E | 0 | 0
55 | Story10 | C34 | 32 MPa RC Column (85 cm x 85 cm) | Column | 32MPa | Concrete Rectangular | 850 | 850 | 7225 | 3025 | 2.19 | 5346.94 | G300E | 88053716.67 | 690.9 | G300E | 0 | 0
56 | Story10 | C35 | 32 MPa RC Column (85 cm x 85 cm) | Column | 32MPa | Concrete Rectangular | 850 | 850 | 7225 | 3025 | 2.19 | 5346.94 | G300E | 84052650 | 659.51 | G300E | 0 | 0
57 | Story10 | C36 | 32 MPa RC Column (85 cm x 85 cm) | Column | 32MPa | Concrete Rectangular | 850 | 850 | 7225 | 3025 | 2.19 | 5346.94 | G300E | 83633183.33 | 656.22 | G300E | 0 | 0
58 | Story10 | C4 | 32 MPa RC Column (85 cm x 85 cm) | Column | 32MPa | Concrete Rectangular | 850 | 850 | 7225 | 3025 | 2.19 | 5346.94 | G300E | 88024475 | 690.67 | G300E | 0 | 0
59 | Story10 | C5 | 32 MPa RC Column (85 cm x 85 cm) | Column | 32MPa | Concrete Rectangular | 850 | 850 | 7225 | 3025 | 2.19 | 5346.94 | G300E | 84031475 | 659.34 | G300E | 0 | 0
60 | Story10 | C6 | 32 MPa RC Column (85 cm x 85 cm) | Column | 32MPa | Concrete Rectangular | 850 | 850 | 7225 | 3025 | 2.19 | 5346.94 | G300E | 83615033.33 | 656.07 | G300E | 0 | 0
61 | Story10 | C7 | 32 MPa RC Column (85 cm x 85 cm) | Column | 32MPa | Concrete Rectangular | 850 | 850 | 7225 | 3025 | 2.19 | 5346.94 | G300E | 84040550 | 659.41 | G300E | 0 | 0
62 | Story10 | C8 | 32 MPa RC Column (85 cm x 85 cm) | Column | 32MPa | Concrete Rectangular | 850 | 850 | 7225 | 3025 | 2.19 | 5346.94 | G300E | 152409583.33 | 1195.86 | G300E | 0 | 0
63 | Story10 | C9 | 32 MPa RC Column (85 cm x 85 cm) | Column | 32MPa | Concrete Rectangular | 850 | 850 | 7225 | 3025 | 2.19 | 5346.94 | G300E | 75835741.67 | 595.04 | G300E | 0 | 0
64 | Story11 | C1 | 32 MPa RC Column (82.5 cm x 82.5 cm) | Column | 32MPa | Concrete Rectangular | 825 | 825 | 6806.3 | 3000 | 2.04 | 4995.41 | G300E | 89817000 | 704.74 | G300E | 0 | 0
65 | Story11 | C10 | 32 MPa RC Column (82.5 cm x 82.5 cm) | Column | 32MPa | Concrete Rectangular | 825 | 825 | 6806.3 | 3000 | 2.04 | 4995.41 | G300E | 73987000 | 580.53 | G300E | 0 | 0
66 | Story11 | C11 | 32 MPa RC Column (82.5 cm x 82.5 cm) | Column | 32MPa | Concrete Rectangular | 825 | 825 | 6806.3 | 3000 | 2.04 | 4995.41 | G300E | 150664000 | 1182.17 | G300E | 0 | 0
67 | Story11 | C12 | 32 MPa RC Column (82.5 cm x 82.5 cm) | Column | 32MPa | Concrete Rectangular | 825 | 825 | 6806.3 | 3000 | 2.04 | 4995.41 | G300E | 87013000 | 682.74 | G300E | 0 | 0
68 | Story11 | C13 | 32 MPa RC Column (82.5 cm x 82.5 cm) | Column | 32MPa | Concrete Rectangular | 825 | 825 | 6806.3 | 3000 | 2.04 | 4995.41 | G300E | 91467000 | 717.68 | G300E | 0 | 0
69 | Story11 | C14 | 32 MPa RC Column (82.5 cm x 82.5 cm) | Column | 32MPa | Concrete Rectangular | 825 | 825 | 6806.3 | 3000 | 2.04 | 4995.41 | G300E | 74013000 | 580.73 | G300E | 0 | 0
70 | Story11 | C17 | 32 MPa RC Column (82.5 cm x 82.5 cm) | Column | 32MPa | Concrete Rectangular | 825 | 825 | 6806.3 | 3000 | 2.04 | 4995.41 | G300E | 74004000 | 580.66 | G300E | 0 | 0
71 | Story11 | C18 | 32 MPa RC Column (82.5 cm x 82.5 cm) | Column | 32MPa | Concrete Rectangular | 825 | 825 | 6806.3 | 3000 | 2.04 | 4995.41 | G300E | 91524000 | 718.13 | G300E | 0 | 0
72 | Story11 | C19 | 32 MPa RC Column (82.5 cm x 82.5 cm) | Column | 32MPa | Concrete Rectangular | 825 | 825 | 6806.3 | 3000 | 2.04 | 4995.41 | G300E | 91494000 | 717.9 | G300E | 0 | 0
73 | Story11 | C2 | 32 MPa RC Column (82.5 cm x 82.5 cm) | Column | 32MPa | Concrete Rectangular | 825 | 825 | 6806.3 | 3000 | 2.04 | 4995.41 | G300E | 87026000 | 682.84 | G300E | 0 | 0
74 | Story11 | C20 | 32 MPa RC Column (82.5 cm x 82.5 cm) | Column | 32MPa | Concrete Rectangular | 825 | 825 | 6806.3 | 3000 | 2.04 | 4995.41 | G300E | 73991000 | 580.56 | G300E | 0 | 0
75 | Story11 | C23 | 32 MPa RC Column (82.5 cm x 82.5 cm) | Column | 32MPa | Concrete Rectangular | 825 | 825 | 6806.3 | 3000 | 2.04 | 4995.41 | G300E | 74007000 | 580.69 | G300E | 0 | 0
76 | Story11 | C24 | 32 MPa RC Column (82.5 cm x 82.5 cm) | Column | 32MPa | Concrete Rectangular | 825 | 825 | 6806.3 | 3000 | 2.04 | 4995.41 | G300E | 91527000 | 718.15 | G300E | 0 | 0
77 | Story11 | C25 | 32 MPa RC Column (82.5 cm x 82.5 cm) | Column | 32MPa | Concrete Rectangular | 825 | 825 | 6806.3 | 3000 | 2.04 | 4995.41 | G300E | 87002000 | 682.65 | G300E | 0 | 0
78 | Story11 | C26 | 32 MPa RC Column (82.5 cm x 82.5 cm) | Column | 32MPa | Concrete Rectangular | 825 | 825 | 6806.3 | 3000 | 2.04 | 4995.41 | G300E | 150665000 | 1182.17 | G300E | 0 | 0
79 | Story11 | C27 | 32 MPa RC Column (82.5 cm x 82.5 cm) | Column | 32MPa | Concrete Rectangular | 825 | 825 | 6806.3 | 3000 | 2.04 | 4995.41 | G300E | 74004000 | 580.66 | G300E | 0 | 0
80 | Story11 | C28 | 32 MPa RC Column (82.5 cm x 82.5 cm) | Column | 32MPa | Concrete Rectangular | 825 | 825 | 6806.3 | 3000 | 2.04 | 4995.41 | G300E | 74002000 | 580.65 | G300E | 0 | 0
81 | Story11 | C29 | 32 MPa RC Column (82.5 cm x 82.5 cm) | Column | 32MPa | Concrete Rectangular | 825 | 825 | 6806.3 | 3000 | 2.04 | 4995.41 | G300E | 150670000 | 1182.21 | G300E | 0 | 0
82 | Story11 | C3 | 32 MPa RC Column (82.5 cm x 82.5 cm) | Column | 32MPa | Concrete Rectangular | 825 | 825 | 6806.3 | 3000 | 2.04 | 4995.41 | G300E | 91467000 | 717.68 | G300E | 0 | 0
83 | Story11 | C30 | 32 MPa RC Column (82.5 cm x 82.5 cm) | Column | 32MPa | Concrete Rectangular | 825 | 825 | 6806.3 | 3000 | 2.04 | 4995.41 | G300E | 87022000 | 682.81 | G300E | 0 | 0
84 | Story11 | C31 | 32 MPa RC Column (82.5 cm x 82.5 cm) | Column | 32MPa | Concrete Rectangular | 825 | 825 | 6806.3 | 3000 | 2.04 | 4995.41 | G300E | 89899000 | 705.38 | G300E | 0 | 0
85 | Story11 | C32 | 32 MPa RC Column (82.5 cm x 82.5 cm) | Column | 32MPa | Concrete Rectangular | 825 | 825 | 6806.3 | 3000 | 2.04 | 4995.41 | G300E | 87013000 | 682.74 | G300E | 0 | 0
86 | Story11 | C33 | 32 MPa RC Column (82.5 cm x 82.5 cm) | Column | 32MPa | Concrete Rectangular | 825 | 825 | 6806.3 | 3000 | 2.04 | 4995.41 | G300E | 91524000 | 718.13 | G300E | 0 | 0
87 | Story11 | C34 | 32 MPa RC Column (82.5 cm x 82.5 cm) | Column | 32MPa | Concrete Rectangular | 825 | 825 | 6806.3 | 3000 | 2.04 | 4995.41 | G300E | 91525000 | 718.14 | G300E | 0 | 0
88 | Story11 | C35 | 32 MPa RC Column (82.5 cm x 82.5 cm) | Column | 32MPa | Concrete Rectangular | 825 | 825 | 6806.3 | 3000 | 2.04 | 4995.41 | G300E | 87020000 | 682.79 | G300E | 0 | 0
89 | Story11 | C36 | 32 MPa RC Column (82.5 cm x 82.5 cm) | Column | 32MPa | Concrete Rectangular | 825 | 825 | 6806.3 | 3000 | 2.04 | 4995.41 | G300E | 89915000 | 705.51 | G300E | 0 | 0
90 | Story11 | C4 | 32 MPa RC Column (82.5 cm x 82.5 cm) | Column | 32MPa | Concrete Rectangular | 825 | 825 | 6806.3 | 3000 | 2.04 | 4995.41 | G300E | 91491000 | 717.87 | G300E | 0 | 0
91 | Story11 | C5 | 32 MPa RC Column (82.5 cm x 82.5 cm) | Column | 32MPa | Concrete Rectangular | 825 | 825 | 6806.3 | 3000 | 2.04 | 4995.41 | G300E | 87001000 | 682.64 | G300E | 0 | 0
92 | Story11 | C6 | 32 MPa RC Column (82.5 cm x 82.5 cm) | Column | 32MPa | Concrete Rectangular | 825 | 825 | 6806.3 | 3000 | 2.04 | 4995.41 | G300E | 89899000 | 705.38 | G300E | 0 | 0
93 | Story11 | C7 | 32 MPa RC Column (82.5 cm x 82.5 cm) | Column | 32MPa | Concrete Rectangular | 825 | 825 | 6806.3 | 3000 | 2.04 | 4995.41 | G300E | 87028000 | 682.85 | G300E | 0 | 0
94 | Story11 | C8 | 32 MPa RC Column (82.5 cm x 82.5 cm) | Column | 32MPa | Concrete Rectangular | 825 | 825 | 6806.3 | 3000 | 2.04 | 4995.41 | G300E | 150996000 | 1184.77 | G300E | 0 | 0
95 | Story11 | C9 | 32 MPa RC Column (82.5 cm x 82.5 cm) | Column | 32MPa | Concrete Rectangular | 825 | 825 | 6806.3 | 3000 | 2.04 | 4995.41 | G300E | 74013000 | 580.73 | G300E | 0 | 0
96 | Story12 | C1 | 32 MPa RC Column (82.5 cm x 82.5 cm) | Column | 32MPa | Concrete Rectangular | 825 | 825 | 6806.3 | 3000 | 2.04 | 4995.41 | G300E | 85191000 | 668.44 | G300E | 0 | 0
97 | Story12 | C10 | 32 MPa RC Column (82.5 cm x 82.5 cm) | Column | 32MPa | Concrete Rectangular | 825 | 825 | 6806.3 | 3000 | 2.04 | 4995.41 | G300E | 59487000 | 466.76 | G300E | 0 | 0
98 | Story12 | C11 | 32 MPa RC Column (82.5 cm x 82.5 cm) | Column | 32MPa | Concrete Rectangular | 825 | 825 | 6806.3 | 3000 | 2.04 | 4995.41 | G300E | 138533000 | 1086.98 | G300E | 0 | 0
99 | Story12 | C12 | 32 MPa RC Column (82.5 cm x 82.5 cm) | Column | 32MPa | Concrete Rectangular | 825 | 825 | 6806.3 | 3000 | 2.04 | 4995.41 | G300E | 78834000 | 618.56 | G300E | 0 | 0
100 | Story12 | C13 | 32 MPa RC Column (82.5 cm x 82.5 cm) | Column | 32MPa | Concrete Rectangular | 825 | 825 | 6806.3 | 3000 | 2.04 | 4995.41 | G300E | 83796000 | 657.49 | G300E | 0 | 0
101 | Story12 | C14 | 32 MPa RC Column (82.5 cm x 82.5 cm) | Column | 32MPa | Concrete Rectangular | 825 | 825 | 6806.3 | 3000 | 2.04 | 4995.41 | G300E | 59526000 | 467.06 | G300E | 0 | 0
102 | Story12 | C17 | 32 MPa RC Column (82.5 cm x 82.5 cm) | Column | 32MPa | Concrete Rectangular | 825 | 825 | 6806.3 | 3000 | 2.04 | 4995.41 | G300E | 59502000 | 466.87 | G300E | 0 | 0
103 | Story12 | C18 | 32 MPa RC Column (82.5 cm x 82.5 cm) | Column | 32MPa | Concrete Rectangular | 825 | 825 | 6806.3 | 3000 | 2.04 | 4995.41 | G300E | 83843000 | 657.86 | G300E | 0 | 0
104 | Story12 | C19 | 32 MPa RC Column (82.5 cm x 82.5 cm) | Column | 32MPa | Concrete Rectangular | 825 | 825 | 6806.3 | 3000 | 2.04 | 4995.41 | G300E | 83816000 | 657.65 | G300E | 0 | 0
105 | Story12 | C2 | 32 MPa RC Column (82.5 cm x 82.5 cm) | Column | 32MPa | Concrete Rectangular | 825 | 825 | 6806.3 | 3000 | 2.04 | 4995.41 | G300E | 78867000 | 618.82 | G300E | 0 | 0
106 | Story12 | C20 | 32 MPa RC Column (82.5 cm x 82.5 cm) | Column | 32MPa | Concrete Rectangular | 825 | 825 | 6806.3 | 3000 | 2.04 | 4995.41 | G300E | 59490000 | 466.78 | G300E | 0 | 0
107 | Story12 | C23 | 32 MPa RC Column (82.5 cm x 82.5 cm) | Column | 32MPa | Concrete Rectangular | 825 | 825 | 6806.3 | 3000 | 2.04 | 4995.41 | G300E | 59504000 | 466.89 | G300E | 0 | 0
108 | Story12 | C24 | 32 MPa RC Column (82.5 cm x 82.5 cm) | Column | 32MPa | Concrete Rectangular | 825 | 825 | 6806.3 | 3000 | 2.04 | 4995.41 | G300E | 83844000 | 657.87 | G300E | 0 | 0
109 | Story12 | C25 | 32 MPa RC Column (82.5 cm x 82.5 cm) | Column | 32MPa | Concrete Rectangular | 825 | 825 | 6806.3 | 3000 | 2.04 | 4995.41 | G300E | 78822000 | 618.47 | G300E | 0 | 0
110 | Story12 | C26 | 32 MPa RC Column (82.5 cm x 82.5 cm) | Column | 32MPa | Concrete Rectangular | 825 | 825 | 6806.3 | 3000 | 2.04 | 4995.41 | G300E | 138535000 | 1087 | G300E | 0 | 0
111 | Story12 | C27 | 32 MPa RC Column (82.5 cm x 82.5 cm) | Column | 32MPa | Concrete Rectangular | 825 | 825 | 6806.3 | 3000 | 2.04 | 4995.41 | G300E | 59502000 | 466.87 | G300E | 0 | 0
112 | Story12 | C28 | 32 MPa RC Column (82.5 cm x 82.5 cm) | Column | 32MPa | Concrete Rectangular | 825 | 825 | 6806.3 | 3000 | 2.04 | 4995.41 | G300E | 59501000 | 466.87 | G300E | 0 | 0
113 | Story12 | C29 | 32 MPa RC Column (82.5 cm x 82.5 cm) | Column | 32MPa | Concrete Rectangular | 825 | 825 | 6806.3 | 3000 | 2.04 | 4995.41 | G300E | 138539000 | 1087.03 | G300E | 0 | 0
114 | Story12 | C3 | 32 MPa RC Column (82.5 cm x 82.5 cm) | Column | 32MPa | Concrete Rectangular | 825 | 825 | 6806.3 | 3000 | 2.04 | 4995.41 | G300E | 83795000 | 657.49 | G300E | 0 | 0
115 | Story12 | C30 | 32 MPa RC Column (82.5 cm x 82.5 cm) | Column | 32MPa | Concrete Rectangular | 825 | 825 | 6806.3 | 3000 | 2.04 | 4995.41 | G300E | 78844000 | 618.64 | G300E | 0 | 0
116 | Story12 | C31 | 32 MPa RC Column (82.5 cm x 82.5 cm) | Column | 32MPa | Concrete Rectangular | 825 | 825 | 6806.3 | 3000 | 2.04 | 4995.41 | G300E | 85289000 | 669.21 | G300E | 0 | 0
117 | Story12 | C32 | 32 MPa RC Column (82.5 cm x 82.5 cm) | Column | 32MPa | Concrete Rectangular | 825 | 825 | 6806.3 | 3000 | 2.04 | 4995.41 | G300E | 78834000 | 618.56 | G300E | 0 | 0
118 | Story12 | C33 | 32 MPa RC Column (82.5 cm x 82.5 cm) | Column | 32MPa | Concrete Rectangular | 825 | 825 | 6806.3 | 3000 | 2.04 | 4995.41 | G300E | 83841000 | 657.85 | G300E | 0 | 0
119 | Story12 | C34 | 32 MPa RC Column (82.5 cm x 82.5 cm) | Column | 32MPa | Concrete Rectangular | 825 | 825 | 6806.3 | 3000 | 2.04 | 4995.41 | G300E | 83843000 | 657.86 | G300E | 0 | 0
120 | Story12 | C35 | 32 MPa RC Column (82.5 cm x 82.5 cm) | Column | 32MPa | Concrete Rectangular | 825 | 825 | 6806.3 | 3000 | 2.04 | 4995.41 | G300E | 78843000 | 618.63 | G300E | 0 | 0
121 | Story12 | C36 | 32 MPa RC Column (82.5 cm x 82.5 cm) | Column | 32MPa | Concrete Rectangular | 825 | 825 | 6806.3 | 3000 | 2.04 | 4995.41 | G300E | 85305000 | 669.33 | G300E | 0 | 0
122 | Story12 | C4 | 32 MPa RC Column (82.5 cm x 82.5 cm) | Column | 32MPa | Concrete Rectangular | 825 | 825 | 6806.3 | 3000 | 2.04 | 4995.41 | G300E | 83814000 | 657.64 | G300E | 0 | 0
123 | Story12 | C5 | 32 MPa RC Column (82.5 cm x 82.5 cm) | Column | 32MPa | Concrete Rectangular | 825 | 825 | 6806.3 | 3000 | 2.04 | 4995.41 | G300E | 78822000 | 618.47 | G300E | 0 | 0
124 | Story12 | C6 | 32 MPa RC Column (82.5 cm x 82.5 cm) | Column | 32MPa | Concrete Rectangular | 825 | 825 | 6806.3 | 3000 | 2.04 | 4995.41 | G300E | 85289000 | 669.21 | G300E | 0 | 0
125 | Story12 | C7 | 32 MPa RC Column (82.5 cm x 82.5 cm) | Column | 32MPa | Concrete Rectangular | 825 | 825 | 6806.3 | 3000 | 2.04 | 4995.41 | G300E | 78868000 | 618.83 | G300E | 0 | 0
126 | Story12 | C8 | 32 MPa RC Column (82.5 cm x 82.5 cm) | Column | 32MPa | Concrete Rectangular | 825 | 825 | 6806.3 | 3000 | 2.04 | 4995.41 | G300E | 138860000 | 1089.55 | G300E | 0 | 0
127 | Story12 | C9 | 32 MPa RC Column (82.5 cm x 82.5 cm) | Column | 32MPa | Concrete Rectangular | 825 | 825 | 6806.3 | 3000 | 2.04 | 4995.41 | G300E | 59526000 | 467.06 | G300E | 0 | 0
128 | Story13 | C1 | 32 MPa RC Column (80 cm x 80 cm) | Column | 32MPa | Concrete Rectangular | 800 | 800 | 6400 | 2975 | 1.9 | 4658.1 | G300E | 92094100 | 722.6 | G300E | 0 | 0
129 | Story13 | C10 | 32 MPa RC Column (80 cm x 80 cm) | Column | 32MPa | Concrete Rectangular | 800 | 800 | 6400 | 2975 | 1.9 | 4658.1 | G300E | 57174541.67 | 448.61 | G300E | 0 | 0
130 | Story13 | C11 | 32 MPa RC Column (80 cm x 80 cm) | Column | 32MPa | Concrete Rectangular | 800 | 800 | 6400 | 2975 | 1.9 | 4658.1 | G300E | 137585816.67 | 1079.55 | G300E | 0 | 0
131 | Story13 | C12 | 32 MPa RC Column (80 cm x 80 cm) | Column | 32MPa | Concrete Rectangular | 800 | 800 | 6400 | 2975 | 1.9 | 4658.1 | G300E | 81359308.33 | 638.38 | G300E | 0 | 0
132 | Story13 | C13 | 32 MPa RC Column (80 cm x 80 cm) | Column | 32MPa | Concrete Rectangular | 800 | 800 | 6400 | 2975 | 1.9 | 4658.1 | G300E | 87256750 | 684.65 | G300E | 0 | 0
133 | Story13 | C14 | 32 MPa RC Column (80 cm x 80 cm) | Column | 32MPa | Concrete Rectangular | 800 | 800 | 6400 | 2975 | 1.9 | 4658.1 | G300E | 57232058.33 | 449.06 | G300E | 0 | 0
134 | Story13 | C17 | 32 MPa RC Column (80 cm x 80 cm) | Column | 32MPa | Concrete Rectangular | 800 | 800 | 6400 | 2975 | 1.9 | 4658.1 | G300E | 57191400 | 448.74 | G300E | 0 | 0
135 | Story13 | C18 | 32 MPa RC Column (80 cm x 80 cm) | Column | 32MPa | Concrete Rectangular | 800 | 800 | 6400 | 2975 | 1.9 | 4658.1 | G300E | 87309308.33 | 685.06 | G300E | 0 | 0
136 | Story13 | C19 | 32 MPa RC Column (80 cm x 80 cm) | Column | 32MPa | Concrete Rectangular | 800 | 800 | 6400 | 2975 | 1.9 | 4658.1 | G300E | 87279558.33 | 684.83 | G300E | 0 | 0
137 | Story13 | C2 | 32 MPa RC Column (80 cm x 80 cm) | Column | 32MPa | Concrete Rectangular | 800 | 800 | 6400 | 2975 | 1.9 | 4658.1 | G300E | 81406908.33 | 638.75 | G300E | 0 | 0
138 | Story13 | C20 | 32 MPa RC Column (80 cm x 80 cm) | Column | 32MPa | Concrete Rectangular | 800 | 800 | 6400 | 2975 | 1.9 | 4658.1 | G300E | 57178508.33 | 448.64 | G300E | 0 | 0
139 | Story13 | C23 | 32 MPa RC Column (80 cm x 80 cm) | Column | 32MPa | Concrete Rectangular | 800 | 800 | 6400 | 2975 | 1.9 | 4658.1 | G300E | 57193383.33 | 448.76 | G300E | 0 | 0
140 | Story13 | C24 | 32 MPa RC Column (80 cm x 80 cm) | Column | 32MPa | Concrete Rectangular | 800 | 800 | 6400 | 2975 | 1.9 | 4658.1 | G300E | 87312283.33 | 685.08 | G300E | 0 | 0
141 | Story13 | C25 | 32 MPa RC Column (80 cm x 80 cm) | Column | 32MPa | Concrete Rectangular | 800 | 800 | 6400 | 2975 | 1.9 | 4658.1 | G300E | 81349391.67 | 638.3 | G300E | 0 | 0
142 | Story13 | C26 | 32 MPa RC Column (80 cm x 80 cm) | Column | 32MPa | Concrete Rectangular | 800 | 800 | 6400 | 2975 | 1.9 | 4658.1 | G300E | 137587800 | 1079.56 | G300E | 0 | 0
143 | Story13 | C27 | 32 MPa RC Column (80 cm x 80 cm) | Column | 32MPa | Concrete Rectangular | 800 | 800 | 6400 | 2975 | 1.9 | 4658.1 | G300E | 57190408.33 | 448.74 | G300E | 0 | 0
144 | Story13 | C28 | 32 MPa RC Column (80 cm x 80 cm) | Column | 32MPa | Concrete Rectangular | 800 | 800 | 6400 | 2975 | 1.9 | 4658.1 | G300E | 57188425 | 448.72 | G300E | 0 | 0
145 | Story13 | C29 | 32 MPa RC Column (80 cm x 80 cm) | Column | 32MPa | Concrete Rectangular | 800 | 800 | 6400 | 2975 | 1.9 | 4658.1 | G300E | 137591766.67 | 1079.6 | G300E | 0 | 0
146 | Story13 | C3 | 32 MPa RC Column (80 cm x 80 cm) | Column | 32MPa | Concrete Rectangular | 800 | 800 | 6400 | 2975 | 1.9 | 4658.1 | G300E | 87255758.33 | 684.64 | G300E | 0 | 0
147 | Story13 | C30 | 32 MPa RC Column (80 cm x 80 cm) | Column | 32MPa | Concrete Rectangular | 800 | 800 | 6400 | 2975 | 1.9 | 4658.1 | G300E | 81368233.33 | 638.45 | G300E | 0 | 0
148 | Story13 | C31 | 32 MPa RC Column (80 cm x 80 cm) | Column | 32MPa | Concrete Rectangular | 800 | 800 | 6400 | 2975 | 1.9 | 4658.1 | G300E | 92229958.33 | 723.67 | G300E | 0 | 0
149 | Story13 | C32 | 32 MPa RC Column (80 cm x 80 cm) | Column | 32MPa | Concrete Rectangular | 800 | 800 | 6400 | 2975 | 1.9 | 4658.1 | G300E | 81359308.33 | 638.38 | G300E | 0 | 0
150 | Story13 | C33 | 32 MPa RC Column (80 cm x 80 cm) | Column | 32MPa | Concrete Rectangular | 800 | 800 | 6400 | 2975 | 1.9 | 4658.1 | G300E | 87309308.33 | 685.06 | G300E | 0 | 0
151 | Story13 | C34 | 32 MPa RC Column (80 cm x 80 cm) | Column | 32MPa | Concrete Rectangular | 800 | 800 | 6400 | 2975 | 1.9 | 4658.1 | G300E | 87310300 | 685.07 | G300E | 0 | 0
152 | Story13 | C35 | 32 MPa RC Column (80 cm x 80 cm) | Column | 32MPa | Concrete Rectangular | 800 | 800 | 6400 | 2975 | 1.9 | 4658.1 | G300E | 81368233.33 | 638.45 | G300E | 0 | 0
153 | Story13 | C36 | 32 MPa RC Column (80 cm x 80 cm) | Column | 32MPa | Concrete Rectangular | 800 | 800 | 6400 | 2975 | 1.9 | 4658.1 | G300E | 92247808.33 | 723.81 | G300E | 0 | 0
154 | Story13 | C4 | 32 MPa RC Column (80 cm x 80 cm) | Column | 32MPa | Concrete Rectangular | 800 | 800 | 6400 | 2975 | 1.9 | 4658.1 | G300E | 87276583.33 | 684.8 | G300E | 0 | 0
155 | Story13 | C5 | 32 MPa RC Column (80 cm x 80 cm) | Column | 32MPa | Concrete Rectangular | 800 | 800 | 6400 | 2975 | 1.9 | 4658.1 | G300E | 81347408.33 | 638.28 | G300E | 0 | 0
156 | Story13 | C6 | 32 MPa RC Column (80 cm x 80 cm) | Column | 32MPa | Concrete Rectangular | 800 | 800 | 6400 | 2975 | 1.9 | 4658.1 | G300E | 92229958.33 | 723.67 | G300E | 0 | 0
157 | Story13 | C7 | 32 MPa RC Column (80 cm x 80 cm) | Column | 32MPa | Concrete Rectangular | 800 | 800 | 6400 | 2975 | 1.9 | 4658.1 | G300E | 81406908.33 | 638.75 | G300E | 0 | 0
158 | Story13 | C8 | 32 MPa RC Column (80 cm x 80 cm) | Column | 32MPa | Concrete Rectangular | 800 | 800 | 6400 | 2975 | 1.9 | 4658.1 | G300E | 137864475 | 1081.74 | G300E | 0 | 0
159 | Story13 | C9 | 32 MPa RC Column (80 cm x 80 cm) | Column | 32MPa | Concrete Rectangular | 800 | 800 | 6400 | 2975 | 1.9 | 4658.1 | G300E | 57232058.33 | 449.06 | G300E | 0 | 0
160 | Story14 | C1 | 32 MPa RC Column (80 cm x 80 cm) | Column | 32MPa | Concrete Rectangular | 800 | 800 | 6400 | 2975 | 1.9 | 4658.1 | G300E | 28938816.67 | 227.06 | G300E | 0 | 0
161 | Story14 | C10 | 32 MPa RC Column (80 cm x 80 cm) | Column | 32MPa | Concrete Rectangular | 800 | 800 | 6400 | 2975 | 1.9 | 4658.1 | G300E | 31965383.33 | 250.81 | G300E | 0 | 0
162 | Story14 | C11 | 32 MPa RC Column (80 cm x 80 cm) | Column | 32MPa | Concrete Rectangular | 800 | 800 | 6400 | 2975 | 1.9 | 4658.1 | G300E | 125903983.33 | 987.89 | G300E | 0 | 0
163 | Story14 | C12 | 32 MPa RC Column (80 cm x 80 cm) | Column | 32MPa | Concrete Rectangular | 800 | 800 | 6400 | 2975 | 1.9 | 4658.1 | G300E | 33581800 | 263.5 | G300E | 0 | 0
164 | Story14 | C13 | 32 MPa RC Column (80 cm x 80 cm) | Column | 32MPa | Concrete Rectangular | 800 | 800 | 6400 | 2975 | 1.9 | 4658.1 | G300E | 19040000 | 149.39 | G300E | 0 | 0
165 | Story14 | C14 | 32 MPa RC Column (80 cm x 80 cm) | Column | 32MPa | Concrete Rectangular | 800 | 800 | 6400 | 2975 | 1.9 | 4658.1 | G300E | 31961416.67 | 250.78 | G300E | 0 | 0
166 | Story14 | C17 | 32 MPa RC Column (80 cm x 80 cm) | Column | 32MPa | Concrete Rectangular | 800 | 800 | 6400 | 2975 | 1.9 | 4658.1 | G300E | 31973316.67 | 250.87 | G300E | 0 | 0
167 | Story14 | C18 | 32 MPa RC Column (80 cm x 80 cm) | Column | 32MPa | Concrete Rectangular | 800 | 800 | 6400 | 2975 | 1.9 | 4658.1 | G300E | 19040000 | 149.39 | G300E | 0 | 0
168 | Story14 | C19 | 32 MPa RC Column (80 cm x 80 cm) | Column | 32MPa | Concrete Rectangular | 800 | 800 | 6400 | 2975 | 1.9 | 4658.1 | G300E | 19040000 | 149.39 | G300E | 0 | 0
169 | Story14 | C2 | 32 MPa RC Column (80 cm x 80 cm) | Column | 32MPa | Concrete Rectangular | 800 | 800 | 6400 | 2975 | 1.9 | 4658.1 | G300E | 33571883.33 | 263.42 | G300E | 0 | 0
170 | Story14 | C20 | 32 MPa RC Column (80 cm x 80 cm) | Column | 32MPa | Concrete Rectangular | 800 | 800 | 6400 | 2975 | 1.9 | 4658.1 | G300E | 31962408.33 | 250.79 | G300E | 0 | 0
171 | Story14 | C23 | 32 MPa RC Column (80 cm x 80 cm) | Column | 32MPa | Concrete Rectangular | 800 | 800 | 6400 | 2975 | 1.9 | 4658.1 | G300E | 31974308.33 | 250.88 | G300E | 0 | 0
172 | Story14 | C24 | 32 MPa RC Column (80 cm x 80 cm) | Column | 32MPa | Concrete Rectangular | 800 | 800 | 6400 | 2975 | 1.9 | 4658.1 | G300E | 19040000 | 149.39 | G300E | 0 | 0
173 | Story14 | C25 | 32 MPa RC Column (80 cm x 80 cm) | Column | 32MPa | Concrete Rectangular | 800 | 800 | 6400 | 2975 | 1.9 | 4658.1 | G300E | 33574858.33 | 263.44 | G300E | 0 | 0
174 | Story14 | C26 | 32 MPa RC Column (80 cm x 80 cm) | Column | 32MPa | Concrete Rectangular | 800 | 800 | 6400 | 2975 | 1.9 | 4658.1 | G300E | 125904975 | 987.9 | G300E | 0 | 0
175 | Story14 | C27 | 32 MPa RC Column (80 cm x 80 cm) | Column | 32MPa | Concrete Rectangular | 800 | 800 | 6400 | 2975 | 1.9 | 4658.1 | G300E | 31971333.33 | 250.86 | G300E | 0 | 0
176 | Story14 | C28 | 32 MPa RC Column (80 cm x 80 cm) | Column | 32MPa | Concrete Rectangular | 800 | 800 | 6400 | 2975 | 1.9 | 4658.1 | G300E | 31977283.33 | 250.91 | G300E | 0 | 0
177 | Story14 | C29 | 32 MPa RC Column (80 cm x 80 cm) | Column | 32MPa | Concrete Rectangular | 800 | 800 | 6400 | 2975 | 1.9 | 4658.1 | G300E | 125909933.33 | 987.94 | G300E | 0 | 0
178 | Story14 | C3 | 32 MPa RC Column (80 cm x 80 cm) | Column | 32MPa | Concrete Rectangular | 800 | 800 | 6400 | 2975 | 1.9 | 4658.1 | G300E | 19040000 | 149.39 | G300E | 0 | 0
179 | Story14 | C30 | 32 MPa RC Column (80 cm x 80 cm) | Column | 32MPa | Concrete Rectangular | 800 | 800 | 6400 | 2975 | 1.9 | 4658.1 | G300E | 33587750 | 263.54 | G300E | 0 | 0
180 | Story14 | C31 | 32 MPa RC Column (80 cm x 80 cm) | Column | 32MPa | Concrete Rectangular | 800 | 800 | 6400 | 2975 | 1.9 | 4658.1 | G300E | 28954683.33 | 227.19 | G300E | 0 | 0
181 | Story14 | C32 | 32 MPa RC Column (80 cm x 80 cm) | Column | 32MPa | Concrete Rectangular | 800 | 800 | 6400 | 2975 | 1.9 | 4658.1 | G300E | 33581800 | 263.5 | G300E | 0 | 0
182 | Story14 | C33 | 32 MPa RC Column (80 cm x 80 cm) | Column | 32MPa | Concrete Rectangular | 800 | 800 | 6400 | 2975 | 1.9 | 4658.1 | G300E | 19040000 | 149.39 | G300E | 0 | 0
183 | Story14 | C34 | 32 MPa RC Column (80 cm x 80 cm) | Column | 32MPa | Concrete Rectangular | 800 | 800 | 6400 | 2975 | 1.9 | 4658.1 | G300E | 19040000 | 149.39 | G300E | 0 | 0
184 | Story14 | C35 | 32 MPa RC Column (80 cm x 80 cm) | Column | 32MPa | Concrete Rectangular | 800 | 800 | 6400 | 2975 | 1.9 | 4658.1 | G300E | 33587750 | 263.54 | G300E | 0 | 0
185 | Story14 | C36 | 32 MPa RC Column (80 cm x 80 cm) | Column | 32MPa | Concrete Rectangular | 800 | 800 | 6400 | 2975 | 1.9 | 4658.1 | G300E | 28967575 | 227.29 | G300E | 0 | 0
186 | Story14 | C4 | 32 MPa RC Column (80 cm x 80 cm) | Column | 32MPa | Concrete Rectangular | 800 | 800 | 6400 | 2975 | 1.9 | 4658.1 | G300E | 19040000 | 149.39 | G300E | 0 | 0
187 | Story14 | C5 | 32 MPa RC Column (80 cm x 80 cm) | Column | 32MPa | Concrete Rectangular | 800 | 800 | 6400 | 2975 | 1.9 | 4658.1 | G300E | 33574858.33 | 263.44 | G300E | 0 | 0
188 | Story14 | C6 | 32 MPa RC Column (80 cm x 80 cm) | Column | 32MPa | Concrete Rectangular | 800 | 800 | 6400 | 2975 | 1.9 | 4658.1 | G300E | 28954683.33 | 227.19 | G300E | 0 | 0
189 | Story14 | C7 | 32 MPa RC Column (80 cm x 80 cm) | Column | 32MPa | Concrete Rectangular | 800 | 800 | 6400 | 2975 | 1.9 | 4658.1 | G300E | 33572875 | 263.43 | G300E | 0 | 0
190 | Story14 | C8 | 32 MPa RC Column (80 cm x 80 cm) | Column | 32MPa | Concrete Rectangular | 800 | 800 | 6400 | 2975 | 1.9 | 4658.1 | G300E | 126176691.67 | 990.03 | G300E | 0 | 0
191 | Story14 | C9 | 32 MPa RC Column (80 cm x 80 cm) | Column | 32MPa | Concrete Rectangular | 800 | 800 | 6400 | 2975 | 1.9 | 4658.1 | G300E | 31962408.33 | 250.79 | G300E | 0 | 0
192 | Story14 | D1 | 32 MPa RC Column (75 cm x 75 cm) | Column | 32MPa | Concrete Rectangular | 750 | 750 | 5625 | 8005.6 | 4.5 | 11016.88 | G300E | 45031500 | 353.33 | G300E | 0 | 0
193 | Story14 | D10 | 32 MPa RC Column (75 cm x 75 cm) | Column | 32MPa | Concrete Rectangular | 750 | 750 | 5625 | 8005.6 | 4.5 | 11016.88 | G300E | 45031500 | 353.33 | G300E | 0 | 0
194 | Story14 | D11 | 32 MPa RC Column (75 cm x 75 cm) | Column | 32MPa | Concrete Rectangular | 750 | 750 | 5625 | 8005.6 | 4.5 | 11016.88 | G300E | 100336186.2 | 787.27 | G300E | 10507350 | 82.44
195 | Story14 | D12 | 32 MPa RC Column (75 cm x 75 cm) | Column | 32MPa | Concrete Rectangular | 750 | 750 | 5625 | 8005.6 | 4.5 | 11016.88 | G300E | 99579657 | 781.34 | G300E | 10507350 | 82.44
196 | Story14 | D13 | 32 MPa RC Column (75 cm x 75 cm) | Column | 32MPa | Concrete Rectangular | 750 | 750 | 5625 | 8005.6 | 4.5 | 11016.88 | G300E | 45031500 | 353.33 | G300E | 0 | 0
197 | Story14 | D14 | 32 MPa RC Column (75 cm x 75 cm) | Column | 32MPa | Concrete Rectangular | 750 | 750 | 5625 | 8005.6 | 4.5 | 11016.88 | G300E | 45031500 | 353.33 | G300E | 0 | 0
198 | Story14 | D15 | 32 MPa RC Column (75 cm x 75 cm) | Column | 32MPa | Concrete Rectangular | 750 | 750 | 5625 | 8005.6 | 4.5 | 11016.88 | G300E | 45031500 | 353.33 | G300E | 0 | 0
199 | Story14 | D16 | 32 MPa RC Column (75 cm x 75 cm) | Column | 32MPa | Concrete Rectangular | 750 | 750 | 5625 | 8005.6 | 4.5 | 11016.88 | G300E | 99265437.2 | 778.87 | G300E | 10507350 | 82.44
200 | Story14 | D17 | 32 MPa RC Column (75 cm x 75 cm) | Column | 32MPa | Concrete Rectangular | 750 | 750 | 5625 | 8005.6 | 4.5 | 11016.88 | G300E | 45031500 | 353.33 | G300E | 0 | 0
201 | Story14 | D18 | 32 MPa RC Column (75 cm x 75 cm) | Column | 32MPa | Concrete Rectangular | 750 | 750 | 5625 | 8005.6 | 4.5 | 11016.88 | G300E | 45031500 | 353.33 | G300E | 0 | 0
202 | Story14 | D19 | 32 MPa RC Column (75 cm x 75 cm) | Column | 32MPa | Concrete Rectangular | 750 | 750 | 5625 | 8005.6 | 4.5 | 11016.88 | G300E | 45031500 | 353.33 | G300E | 0 | 0
203 | Story14 | D2 | 32 MPa RC Column (75 cm x 75 cm) | Column | 32MPa | Concrete Rectangular | 750 | 750 | 5625 | 8005.6 | 4.5 | 11016.88 | G300E | 45031500 | 353.33 | G300E | 0 | 0
204 | Story14 | D20 | 32 MPa RC Column (75 cm x 75 cm) | Column | 32MPa | Concrete Rectangular | 750 | 750 | 5625 | 8005.6 | 4.5 | 11016.88 | G300E | 45031500 | 353.33 | G300E | 0 | 0
205 | Story14 | D21 | 32 MPa RC Column (75 cm x 75 cm) | Column | 32MPa | Concrete Rectangular | 750 | 750 | 5625 | 8005.6 | 4.5 | 11016.88 | G300E | 45031500 | 353.33 | G300E | 0 | 0
206 | Story14 | D22 | 32 MPa RC Column (75 cm x 75 cm) | Column | 32MPa | Concrete Rectangular | 750 | 750 | 5625 | 8005.6 | 4.5 | 11016.88 | G300E | 100500301 | 788.56 | G300E | 10507350 | 82.44
207 | Story14 | D23 | 32 MPa RC Column (75 cm x 75 cm) | Column | 32MPa | Concrete Rectangular | 750 | 750 | 5625 | 8005.6 | 4.5 | 11016.88 | G300E | 45031500 | 353.33 | G300E | 0 | 0
208 | Story14 | D24 | 32 MPa RC Column (75 cm x 75 cm) | Column | 32MPa | Concrete Rectangular | 750 | 750 | 5625 | 8005.6 | 4.5 | 11016.88 | G300E | 45031500 | 353.33 | G300E | 0 | 0
209 | Story14 | D25 | 32 MPa RC Column (75 cm x 75 cm) | Column | 32MPa | Concrete Rectangular | 750 | 750 | 5625 | 8005.6 | 4.5 | 11016.88 | G300E | 45031500 | 353.33 | G300E | 0 | 0
210 | Story14 | D26 | 32 MPa RC Column (75 cm x 75 cm) | Column | 32MPa | Concrete Rectangular | 750 | 750 | 5625 | 8005.6 | 4.5 | 11016.88 | G300E | 45031500 | 353.33 | G300E | 0 | 0
211 | Story14 | D27 | 32 MPa RC Column (75 cm x 75 cm) | Column | 32MPa | Concrete Rectangular | 750 | 750 | 5625 | 8005.6 | 4.5 | 11016.88 | G300E | 45031500 | 353.33 | G300E | 0 | 0
212 | Story14 | D28 | 32 MPa RC Column (75 cm x 75 cm) | Column | 32MPa | Concrete Rectangular | 750 | 750 | 5625 | 8005.6 | 4.5 | 11016.88 | G300E | 45031500 | 353.33 | G300E | 0 | 0
213 | Story14 | D29 | 32 MPa RC Column (75 cm x 75 cm) | Column | 32MPa | Concrete Rectangular | 750 | 750 | 5625 | 8005.6 | 4.5 | 11016.88 | G300E | 45031500 | 353.33 | G300E | 0 | 0
214 | Story14 | D3 | 32 MPa RC Column (75 cm x 75 cm) | Column | 32MPa | Concrete Rectangular | 750 | 750 | 5625 | 8005.6 | 4.5 | 11016.88 | G300E | 45031500 | 353.33 | G300E | 0 | 0
215 | Story14 | D30 | 32 MPa RC Column (75 cm x 75 cm) | Column | 32MPa | Concrete Rectangular | 750 | 750 | 5625 | 8005.6 | 4.5 | 11016.88 | G300E | 45031500 | 353.33 | G300E | 0 | 0
216 | Story14 | D31 | 32 MPa RC Column (75 cm x 75 cm) | Column | 32MPa | Concrete Rectangular | 750 | 750 | 5625 | 8005.6 | 4.5 | 11016.88 | G300E | 45031500 | 353.33 | G300E | 0 | 0
217 | Story14 | D32 | 32 MPa RC Column (75 cm x 75 cm) | Column | 32MPa | Concrete Rectangular | 750 | 750 | 5625 | 8005.6 | 4.5 | 11016.88 | G300E | 45031500 | 353.33 | G300E | 0 | 0
218 | Story14 | D33 | 32 MPa RC Column (75 cm x 75 cm) | Column | 32MPa | Concrete Rectangular | 750 | 750 | 5625 | 8005.6 | 4.5 | 11016.88 | G300E | 45031500 | 353.33 | G300E | 0 | 0
219 | Story14 | D34 | 32 MPa RC Column (75 cm x 75 cm) | Column | 32MPa | Concrete Rectangular | 750 | 750 | 5625 | 8005.6 | 4.5 | 11016.88 | G300E | 45031500 | 353.33 | G300E | 0 | 0
220 | Story14 | D35 | 32 MPa RC Column (75 cm x 75 cm) | Column | 32MPa | Concrete Rectangular | 750 | 750 | 5625 | 8005.6 | 4.5 | 11016.88 | G300E | 45031500 | 353.33 | G300E | 0 | 0
221 | Story14 | D36 | 32 MPa RC Column (75 cm x 75 cm) | Column | 32MPa | Concrete Rectangular | 750 | 750 | 5625 | 8005.6 | 4.5 | 11016.88 | G300E | 45031500 | 353.33 | G300E | 0 | 0
222 | Story14 | D37 | 32 MPa RC Column (75 cm x 75 cm) | Column | 32MPa | Concrete Rectangular | 750 | 750 | 5625 | 8005.6 | 4.5 | 11016.88 | G300E | 45031500 | 353.33 | G300E | 0 | 0
223 | Story14 | D38 | 32 MPa RC Column (75 cm x 75 cm) | Column | 32MPa | Concrete Rectangular | 750 | 750 | 5625 | 8005.6 | 4.5 | 11016.88 | G300E | 45031500 | 353.33 | G300E | 0 | 0
224 | Story14 | D39 | 32 MPa RC Column (75 cm x 75 cm) | Column | 32MPa | Concrete Rectangular | 750 | 750 | 5625 | 8005.6 | 4.5 | 11016.88 | G300E | 45031500 | 353.33 | G300E | 0 | 0
225 | Story14 | D4 | 32 MPa RC Column (75 cm x 75 cm) | Column | 32MPa | Concrete Rectangular | 750 | 750 | 5625 | 8005.6 | 4.5 | 11016.88 | G300E | 45031500 | 353.33 | G300E | 0 | 0
226 | Story14 | D40 | 32 MPa RC Column (75 cm x 75 cm) | Column | 32MPa | Concrete Rectangular | 750 | 750 | 5625 | 8005.6 | 4.5 | 11016.88 | G300E | 45031500 | 353.33 | G300E | 0 | 0
227 | Story14 | D41 | 32 MPa RC Column (75 cm x 75 cm) | Column | 32MPa | Concrete Rectangular | 750 | 750 | 5625 | 8005.6 | 4.5 | 11016.88 | G300E | 45031500 | 353.33 | G300E | 0 | 0
228 | Story14 | D42 | 32 MPa RC Column (75 cm x 75 cm) | Column | 32MPa | Concrete Rectangular | 750 | 750 | 5625 | 8005.6 | 4.5 | 11016.88 | G300E | 45031500 | 353.33 | G300E | 0 | 0
229 | Story14 | D43 | 32 MPa RC Column (75 cm x 75 cm) | Column | 32MPa | Concrete Rectangular | 750 | 750 | 5625 | 8005.6 | 4.5 | 11016.88 | G300E | 45031500 | 353.33 | G300E | 0 | 0
230 | Story14 | D44 | 32 MPa RC Column (75 cm x 75 cm) | Column | 32MPa | Concrete Rectangular | 750 | 750 | 5625 | 8005.6 | 4.5 | 11016.88 | G300E | 45031500 | 353.33 | G300E | 0 | 0
231 | Story14 | D45 | 32 MPa RC Column (75 cm x 75 cm) | Column | 32MPa | Concrete Rectangular | 750 | 750 | 5625 | 8005.6 | 4.5 | 11016.88 | G300E | 45031500 | 353.33 | G300E | 0 | 0
232 | Story14 | D46 | 32 MPa RC Column (75 cm x 75 cm) | Column | 32MPa | Concrete Rectangular | 750 | 750 | 5625 | 8005.6 | 4.5 | 11016.88 | G300E | 45031500 | 353.33 | G300E | 0 | 0
233 | Story14 | D47 | 32 MPa RC Column (75 cm x 75 cm) | Column | 32MPa | Concrete Rectangular | 750 | 750 | 5625 | 8005.6 | 4.5 | 11016.88 | G300E | 45031500 | 353.33 | G300E | 0 | 0
234 | Story14 | D48 | 32 MPa RC Column (75 cm x 75 cm) | Column | 32MPa | Concrete Rectangular | 750 | 750 | 5625 | 8005.6 | 4.5 | 11016.88 | G300E | 45031500 | 353.33 | G300E | 0 | 0
235 | Story14 | D49 | 32 MPa RC Column (75 cm x 75 cm) | Column | 32MPa | Concrete Rectangular | 750 | 750 | 5625 | 8005.6 | 4.5 | 11016.88 | G300E | 45031500 | 353.33 | G300E | 0 | 0
236 | Story14 | D5 | 32 MPa RC Column (75 cm x 75 cm) | Column | 32MPa | Concrete Rectangular | 750 | 750 | 5625 | 8005.6 | 4.5 | 11016.88 | G300E | 45031500 | 353.33 | G300E | 0 | 0
237 | Story14 | D50 | 32 MPa RC Column (75 cm x 75 cm) | Column | 32MPa | Concrete Rectangular | 750 | 750 | 5625 | 8005.6 | 4.5 | 11016.88 | G300E | 45031500 | 353.33 | G300E | 0 | 0
238 | Story14 | D51 | 32 MPa RC Column (75 cm x 75 cm) | Column | 32MPa | Concrete Rectangular | 750 | 750 | 5625 | 8005.6 | 4.5 | 11016.88 | G300E | 45031500 | 353.33 | G300E | 0 | 0
239 | Story14 | D52 | 32 MPa RC Column (75 cm x 75 cm) | Column | 32MPa | Concrete Rectangular | 750 | 750 | 5625 | 8005.6 | 4.5 | 11016.88 | G300E | 45031500 | 353.33 | G300E | 0 | 0
240 | Story14 | D53 | 32 MPa RC Column (75 cm x 75 cm) | Column | 32MPa | Concrete Rectangular | 750 | 750 | 5625 | 8005.6 | 4.5 | 11016.88 | G300E | 99469580 | 780.48 | G300E | 10507350 | 82.44
241 | Story14 | D54 | 32 MPa RC Column (75 cm x 75 cm) | Column | 32MPa | Concrete Rectangular | 750 | 750 | 5625 | 8005.6 | 4.5 | 11016.88 | G300E | 45031500 | 353.33 | G300E | 0 | 0
242 | Story14 | D55 | 32 MPa RC Column (75 cm x 75 cm) | Column | 32MPa | Concrete Rectangular | 750 | 750 | 5625 | 8005.6 | 4.5 | 11016.88 | G300E | 45031500 | 353.33 | G300E | 0 | 0
243 | Story14 | D56 | 32 MPa RC Column (75 cm x 75 cm) | Column | 32MPa | Concrete Rectangular | 750 | 750 | 5625 | 8005.6 | 4.5 | 11016.88 | G300E | 45031500 | 353.33 | G300E | 0 | 0
244 | Story14 | D57 | 32 MPa RC Column (75 cm x 75 cm) | Column | 32MPa | Concrete Rectangular | 750 | 750 | 5625 | 8005.6 | 4.5 | 11016.88 | G300E | 45031500 | 353.33 | G300E | 0 | 0
245 | Story14 | D58 | 32 MPa RC Column (75 cm x 75 cm) | Column | 32MPa | Concrete Rectangular | 750 | 750 | 5625 | 8005.6 | 4.5 | 11016.88 | G300E | 45031500 | 353.33 | G300E | 0 | 0
246 | Story14 | D59 | 32 MPa RC Column (75 cm x 75 cm) | Column | 32MPa | Concrete Rectangular | 750 | 750 | 5625 | 8005.6 | 4.5 | 11016.88 | G300E | 100528320.6 | 788.78 | G300E | 10507350 | 82.44
247 | Story14 | D6 | 32 MPa RC Column (75 cm x 75 cm) | Column | 32MPa | Concrete Rectangular | 750 | 750 | 5625 | 8005.6 | 4.5 | 11016.88 | G300E | 45031500 | 353.33 | G300E | 0 | 0
248 | Story14 | D60 | 32 MPa RC Column (75 cm x 75 cm) | Column | 32MPa | Concrete Rectangular | 750 | 750 | 5625 | 8005.6 | 4.5 | 11016.88 | G300E | 99603673.8 | 781.53 | G300E | 10507350 | 82.44
249 | Story14 | D61 | 32 MPa RC Column (75 cm x 75 cm) | Column | 32MPa | Concrete Rectangular | 750 | 750 | 5625 | 8005.6 | 4.5 | 11016.88 | G300E | 100500301 | 788.56 | G300E | 10507350 | 82.44
250 | Story14 | D62 | 32 MPa RC Column (75 cm x 75 cm) | Column | 32MPa | Concrete Rectangular | 750 | 750 | 5625 | 8005.6 | 4.5 | 11016.88 | G300E | 45031500 | 353.33 | G300E | 0 | 0
251 | Story14 | D63 | 32 MPa RC Column (75 cm x 75 cm) | Column | 32MPa | Concrete Rectangular | 750 | 750 | 5625 | 8005.6 | 4.5 | 11016.88 | G300E | 45031500 | 353.33 | G300E | 0 | 0
252 | Story14 | D64 | 32 MPa RC Column (75 cm x 75 cm) | Column | 32MPa | Concrete Rectangular | 750 | 750 | 5625 | 8005.6 | 4.5 | 11016.88 | G300E | 45031500 | 353.33 | G300E | 0 | 0
253 | Story14 | D65 | 32 MPa RC Column (75 cm x 75 cm) | Column | 32MPa | Concrete Rectangular | 750 | 750 | 5625 | 8005.6 | 4.5 | 11016.88 | G300E | 45031500 | 353.33 | G300E | 0 | 0
254 | Story14 | D66 | 32 MPa RC Column (75 cm x 75 cm) | Column | 32MPa | Concrete Rectangular | 750 | 750 | 5625 | 8005.6 | 4.5 | 11016.88 | G300E | 45031500 | 353.33 | G300E | 0 | 0
255 | Story14 | D67 | 32 MPa RC Column (75 cm x 75 cm) | Column | 32MPa | Concrete Rectangular | 750 | 750 | 5625 | 8005.6 | 4.5 | 11016.88 | G300E | 45031500 | 353.33 | G300E | 0 | 0
256 | Story14 | D68 | 32 MPa RC Column (75 cm x 75 cm) | Column | 32MPa | Concrete Rectangular | 750 | 750 | 5625 | 8005.6 | 4.5 | 11016.88 | G300E | 45031500 | 353.33 | G300E | 0 | 0
257 | Story14 | D69 | 32 MPa RC Column (75 cm x 75 cm) | Column | 32MPa | Concrete Rectangular | 750 | 750 | 5625 | 8005.6 | 4.5 | 11016.88 | G300E | 45031500 | 353.33 | G300E | 0 | 0
258 | Story14 | D7 | 32 MPa RC Column (75 cm x 75 cm) | Column | 32MPa | Concrete Rectangular | 750 | 750 | 5625 | 8005.6 | 4.5 | 11016.88 | G300E | 45031500 | 353.33 | G300E | 0 | 0
259 | Story14 | D70 | 32 MPa RC Column (75 cm x 75 cm) | Column | 32MPa | Concrete Rectangular | 750 | 750 | 5625 | 8005.6 | 4.5 | 11016.88 | G300E | 45031500 | 353.33 | G300E | 0 | 0
260 | Story14 | D71 | 32 MPa RC Column (75 cm x 75 cm) | Column | 32MPa | Concrete Rectangular | 750 | 750 | 5625 | 8005.6 | 4.5 | 11016.88 | G300E | 45031500 | 353.33 | G300E | 0 | 0
261 | Story14 | D72 | 32 MPa RC Column (75 cm x 75 cm) | Column | 32MPa | Concrete Rectangular | 750 | 750 | 5625 | 8005.6 | 4.5 | 11016.88 | G300E | 45031500 | 353.33 | G300E | 0 | 0
262 | Story14 | D8 | 32 MPa RC Column (75 cm x 75 cm) | Column | 32MPa | Concrete Rectangular | 750 | 750 | 5625 | 8005.6 | 4.5 | 11016.88 | G300E | 45031500 | 353.33 | G300E | 0 | 0
263 | Story14 | D9 | 32 MPa RC Column (75 cm x 75 cm) | Column | 32MPa | Concrete Rectangular | 750 | 750 | 5625 | 8005.6 | 4.5 | 11016.88 | G300E | 45031500 | 353.33 | G300E | 0 | 0
264 | Story15 | C1 | 32 MPa RC Column (77.5 cm x 77.5 cm) | Column | 32MPa | Concrete Rectangular | 775 | 775 | 6006.3 | 2975 | 1.79 | 4371.52 | G300E | 57897466.67 | 454.29 | G300E | 0 | 0
265 | Story15 | C10 | 32 MPa RC Column (77.5 cm x 77.5 cm) | Column | 32MPa | Concrete Rectangular | 775 | 775 | 6006.3 | 2975 | 1.79 | 4371.52 | G300E | 101570466.67 | 796.96 | G300E | 0 | 0
266 | Story15 | C11 | 32 MPa RC Column (77.5 cm x 77.5 cm) | Column | 32MPa | Concrete Rectangular | 775 | 775 | 6006.3 | 2975 | 1.79 | 4371.52 | G300E | 126585258.33 | 993.23 | G300E | 0 | 0
267 | Story15 | C12 | 32 MPa RC Column (77.5 cm x 77.5 cm) | Column | 32MPa | Concrete Rectangular | 775 | 775 | 6006.3 | 2975 | 1.79 | 4371.52 | G300E | 81587391.67 | 640.16 | G300E | 0 | 0
268 | Story15 | C13 | 32 MPa RC Column (77.5 cm x 77.5 cm) | Column | 32MPa | Concrete Rectangular | 775 | 775 | 6006.3 | 2975 | 1.79 | 4371.52 | G300E | 75615575 | 593.31 | G300E | 0 | 0
269 | Story15 | C14 | 32 MPa RC Column (77.5 cm x 77.5 cm) | Column | 32MPa | Concrete Rectangular | 775 | 775 | 6006.3 | 2975 | 1.79 | 4371.52 | G300E | 101519891.67 | 796.56 | G300E | 0 | 0
270 | Story15 | C17 | 32 MPa RC Column (77.5 cm x 77.5 cm) | Column | 32MPa | Concrete Rectangular | 775 | 775 | 6006.3 | 2975 | 1.79 | 4371.52 | G300E | 101588316.67 | 797.1 | G300E | 0 | 0
271 | Story15 | C18 | 32 MPa RC Column (77.5 cm x 77.5 cm) | Column | 32MPa | Concrete Rectangular | 775 | 775 | 6006.3 | 2975 | 1.79 | 4371.52 | G300E | 75392450 | 591.56 | G300E | 0 | 0
272 | Story15 | C19 | 32 MPa RC Column (77.5 cm x 77.5 cm) | Column | 32MPa | Concrete Rectangular | 775 | 775 | 6006.3 | 2975 | 1.79 | 4371.52 | G300E | 74727041.67 | 586.34 | G300E | 0 | 0
273 | Story15 | C2 | 32 MPa RC Column (77.5 cm x 77.5 cm) | Column | 32MPa | Concrete Rectangular | 775 | 775 | 6006.3 | 2975 | 1.79 | 4371.52 | G300E | 81501116.67 | 639.49 | G300E | 0 | 0
274 | Story15 | C20 | 32 MPa RC Column (77.5 cm x 77.5 cm) | Column | 32MPa | Concrete Rectangular | 775 | 775 | 6006.3 | 2975 | 1.79 | 4371.52 | G300E | 101576416.67 | 797.01 | G300E | 0 | 0
275 | Story15 | C23 | 32 MPa RC Column (77.5 cm x 77.5 cm) | Column | 32MPa | Concrete Rectangular | 775 | 775 | 6006.3 | 2975 | 1.79 | 4371.52 | G300E | 101588316.67 | 797.1 | G300E | 0 | 0
276 | Story15 | C24 | 32 MPa RC Column (77.5 cm x 77.5 cm) | Column | 32MPa | Concrete Rectangular | 775 | 775 | 6006.3 | 2975 | 1.79 | 4371.52 | G300E | 75309150 | 590.9 | G300E | 0 | 0
277 | Story15 | C25 | 32 MPa RC Column (77.5 cm x 77.5 cm) | Column | 32MPa | Concrete Rectangular | 775 | 775 | 6006.3 | 2975 | 1.79 | 4371.52 | G300E | 81581441.67 | 640.12 | G300E | 0 | 0
278 | Story15 | C26 | 32 MPa RC Column (77.5 cm x 77.5 cm) | Column | 32MPa | Concrete Rectangular | 775 | 775 | 6006.3 | 2975 | 1.79 | 4371.52 | G300E | 126585258.33 | 993.23 | G300E | 0 | 0
279 | Story15 | C27 | 32 MPa RC Column (77.5 cm x 77.5 cm) | Column | 32MPa | Concrete Rectangular | 775 | 775 | 6006.3 | 2975 | 1.79 | 4371.52 | G300E | 101586333.33 | 797.08 | G300E | 0 | 0
280 | Story15 | C28 | 32 MPa RC Column (77.5 cm x 77.5 cm) | Column | 32MPa | Concrete Rectangular | 775 | 775 | 6006.3 | 2975 | 1.79 | 4371.52 | G300E | 101584350 | 797.07 | G300E | 0 | 0
281 | Story15 | C29 | 32 MPa RC Column (77.5 cm x 77.5 cm) | Column | 32MPa | Concrete Rectangular | 775 | 775 | 6006.3 | 2975 | 1.79 | 4371.52 | G300E | 126590216.67 | 993.27 | G300E | 0 | 0
282 | Story15 | C3 | 32 MPa RC Column (77.5 cm x 77.5 cm) | Column | 32MPa | Concrete Rectangular | 775 | 775 | 6006.3 | 2975 | 1.79 | 4371.52 | G300E | 75707800 | 594.03 | G300E | 0 | 0
283 | Story15 | C30 | 32 MPa RC Column (77.5 cm x 77.5 cm) | Column | 32MPa | Concrete Rectangular | 775 | 775 | 6006.3 | 2975 | 1.79 | 4371.52 | G300E | 81594333.33 | 640.22 | G300E | 0 | 0
284 | Story15 | C31 | 32 MPa RC Column (77.5 cm x 77.5 cm) | Column | 32MPa | Concrete Rectangular | 775 | 775 | 6006.3 | 2975 | 1.79 | 4371.52 | G300E | 57794333.33 | 453.48 | G300E | 0 | 0
285 | Story15 | C32 | 32 MPa RC Column (77.5 cm x 77.5 cm) | Column | 32MPa | Concrete Rectangular | 775 | 775 | 6006.3 | 2975 | 1.79 | 4371.52 | G300E | 81587391.67 | 640.16 | G300E | 0 | 0
286 | Story15 | C33 | 32 MPa RC Column (77.5 cm x 77.5 cm) | Column | 32MPa | Concrete Rectangular | 775 | 775 | 6006.3 | 2975 | 1.79 | 4371.52 | G300E | 75401375 | 591.63 | G300E | 0 | 0
287 | Story15 | C34 | 32 MPa RC Column (77.5 cm x 77.5 cm) | Column | 32MPa | Concrete Rectangular | 775 | 775 | 6006.3 | 2975 | 1.79 | 4371.52 | G300E | 75291300 | 590.76 | G300E | 0 | 0
288 | Story15 | C35 | 32 MPa RC Column (77.5 cm x 77.5 cm) | Column | 32MPa | Concrete Rectangular | 775 | 775 | 6006.3 | 2975 | 1.79 | 4371.52 | G300E | 81593341.67 | 640.21 | G300E | 0 | 0
289 | Story15 | C36 | 32 MPa RC Column (77.5 cm x 77.5 cm) | Column | 32MPa | Concrete Rectangular | 775 | 775 | 6006.3 | 2975 | 1.79 | 4371.52 | G300E | 57807225 | 453.58 | G300E | 0 | 0
290 | Story15 | C4 | 32 MPa RC Column (77.5 cm x 77.5 cm) | Column | 32MPa | Concrete Rectangular | 775 | 775 | 6006.3 | 2975 | 1.79 | 4371.52 | G300E | 74747866.67 | 586.5 | G300E | 0 | 0
291 | Story15 | C5 | 32 MPa RC Column (77.5 cm x 77.5 cm) | Column | 32MPa | Concrete Rectangular | 775 | 775 | 6006.3 | 2975 | 1.79 | 4371.52 | G300E | 81581441.67 | 640.12 | G300E | 0 | 0
292 | Story15 | C6 | 32 MPa RC Column (77.5 cm x 77.5 cm) | Column | 32MPa | Concrete Rectangular | 775 | 775 | 6006.3 | 2975 | 1.79 | 4371.52 | G300E | 57794333.33 | 453.48 | G300E | 0 | 0
293 | Story15 | C7 | 32 MPa RC Column (77.5 cm x 77.5 cm) | Column | 32MPa | Concrete Rectangular | 775 | 775 | 6006.3 | 2975 | 1.79 | 4371.52 | G300E | 81504091.67 | 639.51 | G300E | 0 | 0
294 | Story15 | C8 | 32 MPa RC Column (77.5 cm x 77.5 cm) | Column | 32MPa | Concrete Rectangular | 775 | 775 | 6006.3 | 2975 | 1.79 | 4371.52 | G300E | 126820283.33 | 995.08 | G300E | 0 | 0
295 | Story15 | C9 | 32 MPa RC Column (77.5 cm x 77.5 cm) | Column | 32MPa | Concrete Rectangular | 775 | 775 | 6006.3 | 2975 | 1.79 | 4371.52 | G300E | 101522866.67 | 796.59 | G300E | 0 | 0
296 | Story16 | C1 | 32 MPa RC Column (77.5 cm x 77.5 cm) | Column | 32MPa | Concrete Rectangular | 775 | 775 | 6006.3 | 2975 | 1.79 | 4371.52 | G300E | 52801291.67 | 414.3 | G300E | 0 | 0
297 | Story16 | C10 | 32 MPa RC Column (77.5 cm x 77.5 cm) | Column | 32MPa | Concrete Rectangular | 775 | 775 | 6006.3 | 2975 | 1.79 | 4371.52 | G300E | 87661350 | 687.82 | G300E | 0 | 0
298 | Story16 | C11 | 32 MPa RC Column (77.5 cm x 77.5 cm) | Column | 32MPa | Concrete Rectangular | 775 | 775 | 6006.3 | 2975 | 1.79 | 4371.52 | G300E | 115023416.67 | 902.52 | G300E | 0 | 0
299 | Story16 | C12 | 32 MPa RC Column (77.5 cm x 77.5 cm) | Column | 32MPa | Concrete Rectangular | 775 | 775 | 6006.3 | 2975 | 1.79 | 4371.52 | G300E | 73176075 | 574.17 | G300E | 0 | 0
300 | Story16 | C13 | 32 MPa RC Column (77.5 cm x 77.5 cm) | Column | 32MPa | Concrete Rectangular | 775 | 775 | 6006.3 | 2975 | 1.79 | 4371.52 | G300E | 66495216.67 | 521.75 | G300E | 0 | 0
301 | Story16 | C14 | 32 MPa RC Column (77.5 cm x 77.5 cm) | Column | 32MPa | Concrete Rectangular | 775 | 775 | 6006.3 | 2975 | 1.79 | 4371.52 | G300E | 87618708.33 | 687.49 | G300E | 0 | 0
302 | Story16 | C17 | 32 MPa RC Column (77.5 cm x 77.5 cm) | Column | 32MPa | Concrete Rectangular | 775 | 775 | 6006.3 | 2975 | 1.79 | 4371.52 | G300E | 87679200 | 687.96 | G300E | 0 | 0
303 | Story16 | C18 | 32 MPa RC Column (77.5 cm x 77.5 cm) | Column | 32MPa | Concrete Rectangular | 775 | 775 | 6006.3 | 2975 | 1.79 | 4371.52 | G300E | 66516041.67 | 521.91 | G300E | 0 | 0
304 | Story16 | C19 | 32 MPa RC Column (77.5 cm x 77.5 cm) | Column | 32MPa | Concrete Rectangular | 775 | 775 | 6006.3 | 2975 | 1.79 | 4371.52 | G300E | 66504141.67 | 521.82 | G300E | 0 | 0
305 | Story16 | C2 | 32 MPa RC Column (77.5 cm x 77.5 cm) | Column | 32MPa | Concrete Rectangular | 775 | 775 | 6006.3 | 2975 | 1.79 | 4371.52 | G300E | 73115583.33 | 573.69 | G300E | 0 | 0
306 | Story16 | C20 | 32 MPa RC Column (77.5 cm x 77.5 cm) | Column | 32MPa | Concrete Rectangular | 775 | 775 | 6006.3 | 2975 | 1.79 | 4371.52 | G300E | 87667300 | 687.87 | G300E | 0 | 0
307 | Story16 | C23 | 32 MPa RC Column (77.5 cm x 77.5 cm) | Column | 32MPa | Concrete Rectangular | 775 | 775 | 6006.3 | 2975 | 1.79 | 4371.52 | G300E | 87679200 | 687.96 | G300E | 0 | 0
308 | Story16 | C24 | 32 MPa RC Column (77.5 cm x 77.5 cm) | Column | 32MPa | Concrete Rectangular | 775 | 775 | 6006.3 | 2975 | 1.79 | 4371.52 | G300E | 66519016.67 | 521.93 | G300E | 0 | 0
309 | Story16 | C25 | 32 MPa RC Column (77.5 cm x 77.5 cm) | Column | 32MPa | Concrete Rectangular | 775 | 775 | 6006.3 | 2975 | 1.79 | 4371.52 | G300E | 73171116.67 | 574.13 | G300E | 0 | 0
310 | Story16 | C26 | 32 MPa RC Column (77.5 cm x 77.5 cm) | Column | 32MPa | Concrete Rectangular | 775 | 775 | 6006.3 | 2975 | 1.79 | 4371.52 | G300E | 115024408.33 | 902.52 | G300E | 0 | 0
311 | Story16 | C27 | 32 MPa RC Column (77.5 cm x 77.5 cm) | Column | 32MPa | Concrete Rectangular | 775 | 775 | 6006.3 | 2975 | 1.79 | 4371.52 | G300E | 87676225 | 687.94 | G300E | 0 | 0
312 | Story16 | C28 | 32 MPa RC Column (77.5 cm x 77.5 cm) | Column | 32MPa | Concrete Rectangular | 775 | 775 | 6006.3 | 2975 | 1.79 | 4371.52 | G300E | 87676225 | 687.94 | G300E | 0 | 0
313 | Story16 | C29 | 32 MPa RC Column (77.5 cm x 77.5 cm) | Column | 32MPa | Concrete Rectangular | 775 | 775 | 6006.3 | 2975 | 1.79 | 4371.52 | G300E | 115029366.67 | 902.56 | G300E | 0 | 0
314 | Story16 | C3 | 32 MPa RC Column (77.5 cm x 77.5 cm) | Column | 32MPa | Concrete Rectangular | 775 | 775 | 6006.3 | 2975 | 1.79 | 4371.52 | G300E | 66495216.67 | 521.75 | G300E | 0 | 0
315 | Story16 | C30 | 32 MPa RC Column (77.5 cm x 77.5 cm) | Column | 32MPa | Concrete Rectangular | 775 | 775 | 6006.3 | 2975 | 1.79 | 4371.52 | G300E | 73182025 | 574.21 | G300E | 0 | 0
316 | Story16 | C31 | 32 MPa RC Column (77.5 cm x 77.5 cm) | Column | 32MPa | Concrete Rectangular | 775 | 775 | 6006.3 | 2975 | 1.79 | 4371.52 | G300E | 52731875 | 413.75 | G300E | 0 | 0
317 | Story16 | C32 | 32 MPa RC Column (77.5 cm x 77.5 cm) | Column | 32MPa | Concrete Rectangular | 775 | 775 | 6006.3 | 2975 | 1.79 | 4371.52 | G300E | 73175083.33 | 574.16 | G300E | 0 | 0
318 | Story16 | C33 | 32 MPa RC Column (77.5 cm x 77.5 cm) | Column | 32MPa | Concrete Rectangular | 775 | 775 | 6006.3 | 2975 | 1.79 | 4371.52 | G300E | 66516041.67 | 521.91 | G300E | 0 | 0
319 | Story16 | C34 | 32 MPa RC Column (77.5 cm x 77.5 cm) | Column | 32MPa | Concrete Rectangular | 775 | 775 | 6006.3 | 2975 | 1.79 | 4371.52 | G300E | 66516041.67 | 521.91 | G300E | 0 | 0
320 | Story16 | C35 | 32 MPa RC Column (77.5 cm x 77.5 cm) | Column | 32MPa | Concrete Rectangular | 775 | 775 | 6006.3 | 2975 | 1.79 | 4371.52 | G300E | 73181033.33 | 574.21 | G300E | 0 | 0
321 | Story16 | C36 | 32 MPa RC Column (77.5 cm x 77.5 cm) | Column | 32MPa | Concrete Rectangular | 775 | 775 | 6006.3 | 2975 | 1.79 | 4371.52 | G300E | 52742783.33 | 413.84 | G300E | 0 | 0
322 | Story16 | C4 | 32 MPa RC Column (77.5 cm x 77.5 cm) | Column | 32MPa | Concrete Rectangular | 775 | 775 | 6006.3 | 2975 | 1.79 | 4371.52 | G300E | 66504141.67 | 521.82 | G300E | 0 | 0
323 | Story16 | C5 | 32 MPa RC Column (77.5 cm x 77.5 cm) | Column | 32MPa | Concrete Rectangular | 775 | 775 | 6006.3 | 2975 | 1.79 | 4371.52 | G300E | 73170125 | 574.12 | G300E | 0 | 0
324 | Story16 | C6 | 32 MPa RC Column (77.5 cm x 77.5 cm) | Column | 32MPa | Concrete Rectangular | 775 | 775 | 6006.3 | 2975 | 1.79 | 4371.52 | G300E | 52731875 | 413.75 | G300E | 0 | 0
325 | Story16 | C7 | 32 MPa RC Column (77.5 cm x 77.5 cm) | Column | 32MPa | Concrete Rectangular | 775 | 775 | 6006.3 | 2975 | 1.79 | 4371.52 | G300E | 73118558.33 | 573.72 | G300E | 0 | 0
326 | Story16 | C8 | 32 MPa RC Column (77.5 cm x 77.5 cm) | Column | 32MPa | Concrete Rectangular | 775 | 775 | 6006.3 | 2975 | 1.79 | 4371.52 | G300E | 115253483.33 | 904.32 | G300E | 0 | 0
327 | Story16 | C9 | 32 MPa RC Column (77.5 cm x 77.5 cm) | Column | 32MPa | Concrete Rectangular | 775 | 775 | 6006.3 | 2975 | 1.79 | 4371.52 | G300E | 87619700 | 687.5 | G300E | 0 | 0
328 | Story17 | C1 | 32 MPa RC Column (75 cm x 75 cm) | Column | 32MPa | Concrete Rectangular | 750 | 750 | 5625 | 2950 | 1.66 | 4059.63 | G300E | 59127833.33 | 463.94 | G300E | 0 | 0
329 | Story17 | C10 | 32 MPa RC Column (75 cm x 75 cm) | Column | 32MPa | Concrete Rectangular | 750 | 750 | 5625 | 2950 | 1.66 | 4059.63 | G300E | 84288383.33 | 661.36 | G300E | 0 | 0
330 | Story17 | C11 | 32 MPa RC Column (75 cm x 75 cm) | Column | 32MPa | Concrete Rectangular | 750 | 750 | 5625 | 2950 | 1.66 | 4059.63 | G300E | 114355766.67 | 897.28 | G300E | 0 | 0
331 | Story17 | C12 | 32 MPa RC Column (75 cm x 75 cm) | Column | 32MPa | Concrete Rectangular | 750 | 750 | 5625 | 2950 | 1.66 | 4059.63 | G300E | 74788400 | 586.82 | G300E | 0 | 0
332 | Story17 | C13 | 32 MPa RC Column (75 cm x 75 cm) | Column | 32MPa | Concrete Rectangular | 750 | 750 | 5625 | 2950 | 1.66 | 4059.63 | G300E | 68931666.67 | 540.86 | G300E | 0 | 0
333 | Story17 | C14 | 32 MPa RC Column (75 cm x 75 cm) | Column | 32MPa | Concrete Rectangular | 750 | 750 | 5625 | 2950 | 1.66 | 4059.63 | G300E | 84258883.33 | 661.13 | G300E | 0 | 0
334 | Story17 | C17 | 32 MPa RC Column (75 cm x 75 cm) | Column | 32MPa | Concrete Rectangular | 750 | 750 | 5625 | 2950 | 1.66 | 4059.63 | G300E | 84303133.33 | 661.47 | G300E | 0 | 0
335 | Story17 | C18 | 32 MPa RC Column (75 cm x 75 cm) | Column | 32MPa | Concrete Rectangular | 750 | 750 | 5625 | 2950 | 1.66 | 4059.63 | G300E | 68949366.67 | 541 | G300E | 0 | 0
336 | Story17 | C19 | 32 MPa RC Column (75 cm x 75 cm) | Column | 32MPa | Concrete Rectangular | 750 | 750 | 5625 | 2950 | 1.66 | 4059.63 | G300E | 68937566.67 | 540.91 | G300E | 0 | 0
337 | Story17 | C2 | 32 MPa RC Column (75 cm x 75 cm) | Column | 32MPa | Concrete Rectangular | 750 | 750 | 5625 | 2950 | 1.66 | 4059.63 | G300E | 74735300 | 586.4 | G300E | 0 | 0
338 | Story17 | C20 | 32 MPa RC Column (75 cm x 75 cm) | Column | 32MPa | Concrete Rectangular | 750 | 750 | 5625 | 2950 | 1.66 | 4059.63 | G300E | 84293300 | 661.4 | G300E | 0 | 0
339 | Story17 | C23 | 32 MPa RC Column (75 cm x 75 cm) | Column | 32MPa | Concrete Rectangular | 750 | 750 | 5625 | 2950 | 1.66 | 4059.63 | G300E | 84305100 | 661.49 | G300E | 0 | 0
340 | Story17 | C24 | 32 MPa RC Column (75 cm x 75 cm) | Column | 32MPa | Concrete Rectangular | 750 | 750 | 5625 | 2950 | 1.66 | 4059.63 | G300E | 68950350 | 541.01 | G300E | 0 | 0
341 | Story17 | C25 | 32 MPa RC Column (75 cm x 75 cm) | Column | 32MPa | Concrete Rectangular | 750 | 750 | 5625 | 2950 | 1.66 | 4059.63 | G300E | 75477716.67 | 592.23 | G300E | 0 | 0
342 | Story17 | C26 | 32 MPa RC Column (75 cm x 75 cm) | Column | 32MPa | Concrete Rectangular | 750 | 750 | 5625 | 2950 | 1.66 | 4059.63 | G300E | 114357733.33 | 897.29 | G300E | 0 | 0
343 | Story17 | C27 | 32 MPa RC Column (75 cm x 75 cm) | Column | 32MPa | Concrete Rectangular | 750 | 750 | 5625 | 2950 | 1.66 | 4059.63 | G300E | 84302150 | 661.47 | G300E | 0 | 0
344 | Story17 | C28 | 32 MPa RC Column (75 cm x 75 cm) | Column | 32MPa | Concrete Rectangular | 750 | 750 | 5625 | 2950 | 1.66 | 4059.63 | G300E | 84300183.33 | 661.45 | G300E | 0 | 0
345 | Story17 | C29 | 32 MPa RC Column (75 cm x 75 cm) | Column | 32MPa | Concrete Rectangular | 750 | 750 | 5625 | 2950 | 1.66 | 4059.63 | G300E | 114361666.67 | 897.32 | G300E | 0 | 0
346 | Story17 | C3 | 32 MPa RC Column (75 cm x 75 cm) | Column | 32MPa | Concrete Rectangular | 750 | 750 | 5625 | 2950 | 1.66 | 4059.63 | G300E | 68929700 | 540.85 | G300E | 0 | 0
347 | Story17 | C30 | 32 MPa RC Column (75 cm x 75 cm) | Column | 32MPa | Concrete Rectangular | 750 | 750 | 5625 | 2950 | 1.66 | 4059.63 | G300E | 74794300 | 586.86 | G300E | 0 | 0
348 | Story17 | C31 | 32 MPa RC Column (75 cm x 75 cm) | Column | 32MPa | Concrete Rectangular | 750 | 750 | 5625 | 2950 | 1.66 | 4059.63 | G300E | 59070800 | 463.49 | G300E | 0 | 0
349 | Story17 | C32 | 32 MPa RC Column (75 cm x 75 cm) | Column | 32MPa | Concrete Rectangular | 750 | 750 | 5625 | 2950 | 1.66 | 4059.63 | G300E | 74788400 | 586.82 | G300E | 0 | 0
350 | Story17 | C33 | 32 MPa RC Column (75 cm x 75 cm) | Column | 32MPa | Concrete Rectangular | 750 | 750 | 5625 | 2950 | 1.66 | 4059.63 | G300E | 68947400 | 540.99 | G300E | 0 | 0
351 | Story17 | C34 | 32 MPa RC Column (75 cm x 75 cm) | Column | 32MPa | Concrete Rectangular | 750 | 750 | 5625 | 2950 | 1.66 | 4059.63 | G300E | 68949366.67 | 541 | G300E | 0 | 0
352 | Story17 | C35 | 32 MPa RC Column (75 cm x 75 cm) | Column | 32MPa | Concrete Rectangular | 750 | 750 | 5625 | 2950 | 1.66 | 4059.63 | G300E | 74941800 | 588.02 | G300E | 0 | 0
353 | Story17 | C36 | 32 MPa RC Column (75 cm x 75 cm) | Column | 32MPa | Concrete Rectangular | 750 | 750 | 5625 | 2950 | 1.66 | 4059.63 | G300E | 59082600 | 463.58 | G300E | 0 | 0
354 | Story17 | C4 | 32 MPa RC Column (75 cm x 75 cm) | Column | 32MPa | Concrete Rectangular | 750 | 750 | 5625 | 2950 | 1.66 | 4059.63 | G300E | 68937566.67 | 540.91 | G300E | 0 | 0
355 | Story17 | C5 | 32 MPa RC Column (75 cm x 75 cm) | Column | 32MPa | Concrete Rectangular | 750 | 750 | 5625 | 2950 | 1.66 | 4059.63 | G300E | 75485583.33 | 592.29 | G300E | 0 | 0
356 | Story17 | C6 | 32 MPa RC Column (75 cm x 75 cm) | Column | 32MPa | Concrete Rectangular | 750 | 750 | 5625 | 2950 | 1.66 | 4059.63 | G300E | 59070800 | 463.49 | G300E | 0 | 0
357 | Story17 | C7 | 32 MPa RC Column (75 cm x 75 cm) | Column | 32MPa | Concrete Rectangular | 750 | 750 | 5625 | 2950 | 1.66 | 4059.63 | G300E | 74738250 | 586.42 | G300E | 0 | 0
358 | Story17 | C8 | 32 MPa RC Column (75 cm x 75 cm) | Column | 32MPa | Concrete Rectangular | 750 | 750 | 5625 | 2950 | 1.66 | 4059.63 | G300E | 114549483.33 | 898.8 | G300E | 0 | 0
359 | Story17 | C9 | 32 MPa RC Column (75 cm x 75 cm) | Column | 32MPa | Concrete Rectangular | 750 | 750 | 5625 | 2950 | 1.66 | 4059.63 | G300E | 84260850 | 661.14 | G300E | 0 | 0
360 | Story18 | C1 | 32 MPa RC Column (75 cm x 75 cm) | Column | 32MPa | Concrete Rectangular | 750 | 750 | 5625 | 2950 | 1.66 | 4059.63 | G300E | 54059733.33 | 424.17 | G300E | 0 | 0
361 | Story18 | C10 | 32 MPa RC Column (75 cm x 75 cm) | Column | 32MPa | Concrete Rectangular | 750 | 750 | 5625 | 2950 | 1.66 | 4059.63 | G300E | 70083150 | 549.9 | G300E | 0 | 0
362 | Story18 | C11 | 32 MPa RC Column (75 cm x 75 cm) | Column | 32MPa | Concrete Rectangular | 750 | 750 | 5625 | 2950 | 1.66 | 4059.63 | G300E | 103065133.33 | 808.69 | G300E | 0 | 0
363 | Story18 | C12 | 32 MPa RC Column (75 cm x 75 cm) | Column | 32MPa | Concrete Rectangular | 750 | 750 | 5625 | 2950 | 1.66 | 4059.63 | G300E | 66508733.33 | 521.85 | G300E | 0 | 0
364 | Story18 | C13 | 32 MPa RC Column (75 cm x 75 cm) | Column | 32MPa | Concrete Rectangular | 750 | 750 | 5625 | 2950 | 1.66 | 4059.63 | G300E | 61307883.33 | 481.04 | G300E | 0 | 0
365 | Story18 | C14 | 32 MPa RC Column (75 cm x 75 cm) | Column | 32MPa | Concrete Rectangular | 750 | 750 | 5625 | 2950 | 1.66 | 4059.63 | G300E | 70067416.67 | 549.77 | G300E | 0 | 0
366 | Story18 | C17 | 32 MPa RC Column (75 cm x 75 cm) | Column | 32MPa | Concrete Rectangular | 750 | 750 | 5625 | 2950 | 1.66 | 4059.63 | G300E | 70095933.33 | 550 | G300E | 0 | 0
367 | Story18 | C18 | 32 MPa RC Column (75 cm x 75 cm) | Column | 32MPa | Concrete Rectangular | 750 | 750 | 5625 | 2950 | 1.66 | 4059.63 | G300E | 61325583.33 | 481.18 | G300E | 0 | 0
368 | Story18 | C19 | 32 MPa RC Column (75 cm x 75 cm) | Column | 32MPa | Concrete Rectangular | 750 | 750 | 5625 | 2950 | 1.66 | 4059.63 | G300E | 61313783.33 | 481.09 | G300E | 0 | 0
369 | Story18 | C2 | 32 MPa RC Column (75 cm x 75 cm) | Column | 32MPa | Concrete Rectangular | 750 | 750 | 5625 | 2950 | 1.66 | 4059.63 | G300E | 66475300 | 521.59 | G300E | 0 | 0
370 | Story18 | C20 | 32 MPa RC Column (75 cm x 75 cm) | Column | 32MPa | Concrete Rectangular | 750 | 750 | 5625 | 2950 | 1.66 | 4059.63 | G300E | 70087083.33 | 549.93 | G300E | 0 | 0
371 | Story18 | C23 | 32 MPa RC Column (75 cm x 75 cm) | Column | 32MPa | Concrete Rectangular | 750 | 750 | 5625 | 2950 | 1.66 | 4059.63 | G300E | 70097900 | 550.01 | G300E | 0 | 0
372 | Story18 | C24 | 32 MPa RC Column (75 cm x 75 cm) | Column | 32MPa | Concrete Rectangular | 750 | 750 | 5625 | 2950 | 1.66 | 4059.63 | G300E | 61326566.67 | 481.19 | G300E | 0 | 0
373 | Story18 | C25 | 32 MPa RC Column (75 cm x 75 cm) | Column | 32MPa | Concrete Rectangular | 750 | 750 | 5625 | 2950 | 1.66 | 4059.63 | G300E | 66502833.33 | 521.81 | G300E | 0 | 0
374 | Story18 | C26 | 32 MPa RC Column (75 cm x 75 cm) | Column | 32MPa | Concrete Rectangular | 750 | 750 | 5625 | 2950 | 1.66 | 4059.63 | G300E | 103067100 | 808.7 | G300E | 0 | 0
375 | Story18 | C27 | 32 MPa RC Column (75 cm x 75 cm) | Column | 32MPa | Concrete Rectangular | 750 | 750 | 5625 | 2950 | 1.66 | 4059.63 | G300E | 70094950 | 549.99 | G300E | 0 | 0
376 | Story18 | C28 | 32 MPa RC Column (75 cm x 75 cm) | Column | 32MPa | Concrete Rectangular | 750 | 750 | 5625 | 2950 | 1.66 | 4059.63 | G300E | 70092983.33 | 549.98 | G300E | 0 | 0
377 | Story18 | C29 | 32 MPa RC Column (75 cm x 75 cm) | Column | 32MPa | Concrete Rectangular | 750 | 750 | 5625 | 2950 | 1.66 | 4059.63 | G300E | 103071033.33 | 808.73 | G300E | 0 | 0
378 | Story18 | C3 | 32 MPa RC Column (75 cm x 75 cm) | Column | 32MPa | Concrete Rectangular | 750 | 750 | 5625 | 2950 | 1.66 | 4059.63 | G300E | 61306900 | 481.04 | G300E | 0 | 0
379 | Story18 | C30 | 32 MPa RC Column (75 cm x 75 cm) | Column | 32MPa | Concrete Rectangular | 750 | 750 | 5625 | 2950 | 1.66 | 4059.63 | G300E | 66514633.33 | 521.9 | G300E | 0 | 0
380 | Story18 | C31 | 32 MPa RC Column (75 cm x 75 cm) | Column | 32MPa | Concrete Rectangular | 750 | 750 | 5625 | 2950 | 1.66 | 4059.63 | G300E | 54019416.67 | 423.86 | G300E | 0 | 0
381 | Story18 | C32 | 32 MPa RC Column (75 cm x 75 cm) | Column | 32MPa | Concrete Rectangular | 750 | 750 | 5625 | 2950 | 1.66 | 4059.63 | G300E | 66508733.33 | 521.85 | G300E | 0 | 0
382 | Story18 | C33 | 32 MPa RC Column (75 cm x 75 cm) | Column | 32MPa | Concrete Rectangular | 750 | 750 | 5625 | 2950 | 1.66 | 4059.63 | G300E | 61323616.67 | 481.17 | G300E | 0 | 0
383 | Story18 | C34 | 32 MPa RC Column (75 cm x 75 cm) | Column | 32MPa | Concrete Rectangular | 750 | 750 | 5625 | 2950 | 1.66 | 4059.63 | G300E | 61325583.33 | 481.18 | G300E | 0 | 0
384 | Story18 | C35 | 32 MPa RC Column (75 cm x 75 cm) | Column | 32MPa | Concrete Rectangular | 750 | 750 | 5625 | 2950 | 1.66 | 4059.63 | G300E | 66513650 | 521.89 | G300E | 0 | 0
385 | Story18 | C36 | 32 MPa RC Column (75 cm x 75 cm) | Column | 32MPa | Concrete Rectangular | 750 | 750 | 5625 | 2950 | 1.66 | 4059.63 | G300E | 54031216.67 | 423.95 | G300E | 0 | 0
386 | Story18 | C4 | 32 MPa RC Column (75 cm x 75 cm) | Column | 32MPa | Concrete Rectangular | 750 | 750 | 5625 | 2950 | 1.66 | 4059.63 | G300E | 61311816.67 | 481.08 | G300E | 0 | 0
387 | Story18 | C5 | 32 MPa RC Column (75 cm x 75 cm) | Column | 32MPa | Concrete Rectangular | 750 | 750 | 5625 | 2950 | 1.66 | 4059.63 | G300E | 66502833.33 | 521.81 | G300E | 0 | 0
388 | Story18 | C6 | 32 MPa RC Column (75 cm x 75 cm) | Column | 32MPa | Concrete Rectangular | 750 | 750 | 5625 | 2950 | 1.66 | 4059.63 | G300E | 54019416.67 | 423.86 | G300E | 0 | 0
389 | Story18 | C7 | 32 MPa RC Column (75 cm x 75 cm) | Column | 32MPa | Concrete Rectangular | 750 | 750 | 5625 | 2950 | 1.66 | 4059.63 | G300E | 66477266.67 | 521.61 | G300E | 0 | 0
390 | Story18 | C8 | 32 MPa RC Column (75 cm x 75 cm) | Column | 32MPa | Concrete Rectangular | 750 | 750 | 5625 | 2950 | 1.66 | 4059.63 | G300E | 103255900 | 810.18 | G300E | 0 | 0
391 | Story18 | C9 | 32 MPa RC Column (75 cm x 75 cm) | Column | 32MPa | Concrete Rectangular | 750 | 750 | 5625 | 2950 | 1.66 | 4059.63 | G300E | 70068400 | 549.78 | G300E | 0 | 0
392 | Story19 | C1 | 32 MPa RC Column (70 cm x 70 cm) | Column | 32MPa | Concrete Rectangular | 700 | 700 | 4900 | 2950 | 1.45 | 3536.39 | G300E | 71064516.67 | 557.6 | G300E | 0 | 0
393 | Story19 | C10 | 32 MPa RC Column (70 cm x 70 cm) | Column | 32MPa | Concrete Rectangular | 700 | 700 | 4900 | 2950 | 1.45 | 3536.39 | G300E | 78300866.67 | 614.38 | G300E | 0 | 0
394 | Story19 | C11 | 32 MPa RC Column (70 cm x 70 cm) | Column | 32MPa | Concrete Rectangular | 700 | 700 | 4900 | 2950 | 1.45 | 3536.39 | G300E | 113918183.33 | 893.84 | G300E | 0 | 0
395 | Story19 | C12 | 32 MPa RC Column (70 cm x 70 cm) | Column | 32MPa | Concrete Rectangular | 700 | 700 | 4900 | 2950 | 1.45 | 3536.39 | G300E | 79750300 | 625.75 | G300E | 0 | 0
396 | Story19 | C13 | 32 MPa RC Column (70 cm x 70 cm) | Column | 32MPa | Concrete Rectangular | 700 | 700 | 4900 | 2950 | 1.45 | 3536.39 | G300E | 75261383.33 | 590.53 | G300E | 0 | 0
397 | Story19 | C14 | 32 MPa RC Column (70 cm x 70 cm) | Column | 32MPa | Concrete Rectangular | 700 | 700 | 4900 | 2950 | 1.45 | 3536.39 | G300E | 78293983.33 | 614.32 | G300E | 0 | 0
398 | Story19 | C17 | 32 MPa RC Column (70 cm x 70 cm) | Column | 32MPa | Concrete Rectangular | 700 | 700 | 4900 | 2950 | 1.45 | 3536.39 | G300E | 78313650 | 614.48 | G300E | 0 | 0
399 | Story19 | C18 | 32 MPa RC Column (70 cm x 70 cm) | Column | 32MPa | Concrete Rectangular | 700 | 700 | 4900 | 2950 | 1.45 | 3536.39 | G300E | 75277116.67 | 590.65 | G300E | 0 | 0
400 | Story19 | C19 | 32 MPa RC Column (70 cm x 70 cm) | Column | 32MPa | Concrete Rectangular | 700 | 700 | 4900 | 2950 | 1.45 | 3536.39 | G300E | 75265316.67 | 590.56 | G300E | 0 | 0
401 | Story19 | C2 | 32 MPa RC Column (70 cm x 70 cm) | Column | 32MPa | Concrete Rectangular | 700 | 700 | 4900 | 2950 | 1.45 | 3536.39 | G300E | 79729650 | 625.59 | G300E | 0 | 0
402 | Story19 | C20 | 32 MPa RC Column (70 cm x 70 cm) | Column | 32MPa | Concrete Rectangular | 700 | 700 | 4900 | 2950 | 1.45 | 3536.39 | G300E | 78305783.33 | 614.42 | G300E | 0 | 0
403 | Story19 | C23 | 32 MPa RC Column (70 cm x 70 cm) | Column | 32MPa | Concrete Rectangular | 700 | 700 | 4900 | 2950 | 1.45 | 3536.39 | G300E | 78314633.33 | 614.49 | G300E | 0 | 0
404 | Story19 | C24 | 32 MPa RC Column (70 cm x 70 cm) | Column | 32MPa | Concrete Rectangular | 700 | 700 | 4900 | 2950 | 1.45 | 3536.39 | G300E | 75279083.33 | 590.67 | G300E | 0 | 0
405 | Story19 | C25 | 32 MPa RC Column (70 cm x 70 cm) | Column | 32MPa | Concrete Rectangular | 700 | 700 | 4900 | 2950 | 1.45 | 3536.39 | G300E | 79744400 | 625.7 | G300E | 0 | 0
406 | Story19 | C26 | 32 MPa RC Column (70 cm x 70 cm) | Column | 32MPa | Concrete Rectangular | 700 | 700 | 4900 | 2950 | 1.45 | 3536.39 | G300E | 113920150 | 893.86 | G300E | 0 | 0
407 | Story19 | C27 | 32 MPa RC Column (70 cm x 70 cm) | Column | 32MPa | Concrete Rectangular | 700 | 700 | 4900 | 2950 | 1.45 | 3536.39 | G300E | 78311683.33 | 614.46 | G300E | 0 | 0
408 | Story19 | C28 | 32 MPa RC Column (70 cm x 70 cm) | Column | 32MPa | Concrete Rectangular | 700 | 700 | 4900 | 2950 | 1.45 | 3536.39 | G300E | 78311683.33 | 614.46 | G300E | 0 | 0
409 | Story19 | C29 | 32 MPa RC Column (70 cm x 70 cm) | Column | 32MPa | Concrete Rectangular | 700 | 700 | 4900 | 2950 | 1.45 | 3536.39 | G300E | 113923100 | 893.88 | G300E | 0 | 0
410 | Story19 | C3 | 32 MPa RC Column (70 cm x 70 cm) | Column | 32MPa | Concrete Rectangular | 700 | 700 | 4900 | 2950 | 1.45 | 3536.39 | G300E | 75261383.33 | 590.53 | G300E | 0 | 0
411 | Story19 | C30 | 32 MPa RC Column (70 cm x 70 cm) | Column | 32MPa | Concrete Rectangular | 700 | 700 | 4900 | 2950 | 1.45 | 3536.39 | G300E | 79756200 | 625.8 | G300E | 0 | 0
412 | Story19 | C31 | 32 MPa RC Column (70 cm x 70 cm) | Column | 32MPa | Concrete Rectangular | 700 | 700 | 4900 | 2950 | 1.45 | 3536.39 | G300E | 71041900 | 557.42 | G300E | 0 | 0
413 | Story19 | C32 | 32 MPa RC Column (70 cm x 70 cm) | Column | 32MPa | Concrete Rectangular | 700 | 700 | 4900 | 2950 | 1.45 | 3536.39 | G300E | 79750300 | 625.75 | G300E | 0 | 0
414 | Story19 | C33 | 32 MPa RC Column (70 cm x 70 cm) | Column | 32MPa | Concrete Rectangular | 700 | 700 | 4900 | 2950 | 1.45 | 3536.39 | G300E | 75276133.33 | 590.64 | G300E | 0 | 0
415 | Story19 | C34 | 32 MPa RC Column (70 cm x 70 cm) | Column | 32MPa | Concrete Rectangular | 700 | 700 | 4900 | 2950 | 1.45 | 3536.39 | G300E | 75277116.67 | 590.65 | G300E | 0 | 0
416 | Story19 | C35 | 32 MPa RC Column (70 cm x 70 cm) | Column | 32MPa | Concrete Rectangular | 700 | 700 | 4900 | 2950 | 1.45 | 3536.39 | G300E | 79756200 | 625.8 | G300E | 0 | 0
417 | Story19 | C36 | 32 MPa RC Column (70 cm x 70 cm) | Column | 32MPa | Concrete Rectangular | 700 | 700 | 4900 | 2950 | 1.45 | 3536.39 | G300E | 71053700 | 557.51 | G300E | 0 | 0
418 | Story19 | C4 | 32 MPa RC Column (70 cm x 70 cm) | Column | 32MPa | Concrete Rectangular | 700 | 700 | 4900 | 2950 | 1.45 | 3536.39 | G300E | 75264333.33 | 590.55 | G300E | 0 | 0
419 | Story19 | C5 | 32 MPa RC Column (70 cm x 70 cm) | Column | 32MPa | Concrete Rectangular | 700 | 700 | 4900 | 2950 | 1.45 | 3536.39 | G300E | 79744400 | 625.7 | G300E | 0 | 0
420 | Story19 | C6 | 32 MPa RC Column (70 cm x 70 cm) | Column | 32MPa | Concrete Rectangular | 700 | 700 | 4900 | 2950 | 1.45 | 3536.39 | G300E | 71041900 | 557.42 | G300E | 0 | 0
421 | Story19 | C7 | 32 MPa RC Column (70 cm x 70 cm) | Column | 32MPa | Concrete Rectangular | 700 | 700 | 4900 | 2950 | 1.45 | 3536.39 | G300E | 79730633.33 | 625.6 | G300E | 0 | 0
422 | Story19 | C8 | 32 MPa RC Column (70 cm x 70 cm) | Column | 32MPa | Concrete Rectangular | 700 | 700 | 4900 | 2950 | 1.45 | 3536.39 | G300E | 114071583.33 | 895.05 | G300E | 0 | 0
423 | Story19 | C9 | 32 MPa RC Column (70 cm x 70 cm) | Column | 32MPa | Concrete Rectangular | 700 | 700 | 4900 | 2950 | 1.45 | 3536.39 | G300E | 78294966.67 | 614.33 | G300E | 0 | 0
424 | Story2 | C1 | 32 MPa RC Column (97.5 cm x 97.5 cm) | Column | 32MPa | Concrete Rectangular | 975 | 975 | 9506.3 | 3100 | 2.95 | 7209.63 | G300E | 58044400 | 455.44 | G300E | 0 | 0
425 | Story2 | C10 | 32 MPa RC Column (97.5 cm x 97.5 cm) | Column | 32MPa | Concrete Rectangular | 975 | 975 | 9506.3 | 3100 | 2.95 | 7209.63 | G300E | 123583566.67 | 969.68 | G300E | 0 | 0
426 | Story2 | C11 | 32 MPa RC Column (97.5 cm x 97.5 cm) | Column | 32MPa | Concrete Rectangular | 975 | 975 | 9506.3 | 3100 | 2.95 | 7209.63 | G300E | 199518066.67 | 1565.49 | G300E | 0 | 0
427 | Story2 | C12 | 32 MPa RC Column (97.5 cm x 97.5 cm) | Column | 32MPa | Concrete Rectangular | 975 | 975 | 9506.3 | 3100 | 2.95 | 7209.63 | G300E | 86065300 | 675.3 | G300E | 0 | 0
428 | Story2 | C13 | 32 MPa RC Column (97.5 cm x 97.5 cm) | Column | 32MPa | Concrete Rectangular | 975 | 975 | 9506.3 | 3100 | 2.95 | 7209.63 | G300E | 87532633.33 | 686.81 | G300E | 0 | 0
429 | Story2 | C14 | 32 MPa RC Column (97.5 cm x 97.5 cm) | Column | 32MPa | Concrete Rectangular | 975 | 975 | 9506.3 | 3100 | 2.95 | 7209.63 | G300E | 123411000 | 968.33 | G300E | 0 | 0
430 | Story2 | C17 | 32 MPa RC Column (97.5 cm x 97.5 cm) | Column | 32MPa | Concrete Rectangular | 975 | 975 | 9506.3 | 3100 | 2.95 | 7209.63 | G300E | 123602166.67 | 969.83 | G300E | 0 | 0
431 | Story2 | C18 | 32 MPa RC Column (97.5 cm x 97.5 cm) | Column | 32MPa | Concrete Rectangular | 975 | 975 | 9506.3 | 3100 | 2.95 | 7209.63 | G300E | 87586366.67 | 687.24 | G300E | 0 | 0
432 | Story2 | C19 | 32 MPa RC Column (97.5 cm x 97.5 cm) | Column | 32MPa | Concrete Rectangular | 975 | 975 | 9506.3 | 3100 | 2.95 | 7209.63 | G300E | 87560533.33 | 687.03 | G300E | 0 | 0
433 | Story2 | C2 | 32 MPa RC Column (97.5 cm x 97.5 cm) | Column | 32MPa | Concrete Rectangular | 975 | 975 | 9506.3 | 3100 | 2.95 | 7209.63 | G300E | 85861733.33 | 673.7 | G300E | 0 | 0
434 | Story2 | C20 | 32 MPa RC Column (97.5 cm x 97.5 cm) | Column | 32MPa | Concrete Rectangular | 975 | 975 | 9506.3 | 3100 | 2.95 | 7209.63 | G300E | 123587700 | 969.71 | G300E | 0 | 0
435 | Story2 | C23 | 32 MPa RC Column (97.5 cm x 97.5 cm) | Column | 32MPa | Concrete Rectangular | 975 | 975 | 9506.3 | 3100 | 2.95 | 7209.63 | G300E | 123603200 | 969.84 | G300E | 0 | 0
436 | Story2 | C24 | 32 MPa RC Column (97.5 cm x 97.5 cm) | Column | 32MPa | Concrete Rectangular | 975 | 975 | 9506.3 | 3100 | 2.95 | 7209.63 | G300E | 87588433.33 | 687.25 | G300E | 0 | 0
437 | Story2 | C25 | 32 MPa RC Column (97.5 cm x 97.5 cm) | Column | 32MPa | Concrete Rectangular | 975 | 975 | 9506.3 | 3100 | 2.95 | 7209.63 | G300E | 86052900 | 675.2 | G300E | 0 | 0
438 | Story2 | C26 | 32 MPa RC Column (97.5 cm x 97.5 cm) | Column | 32MPa | Concrete Rectangular | 975 | 975 | 9506.3 | 3100 | 2.95 | 7209.63 | G300E | 199521166.67 | 1565.52 | G300E | 0 | 0
439 | Story2 | C27 | 32 MPa RC Column (97.5 cm x 97.5 cm) | Column | 32MPa | Concrete Rectangular | 975 | 975 | 9506.3 | 3100 | 2.95 | 7209.63 | G300E | 123600100 | 969.81 | G300E | 0 | 0
440 | Story2 | C28 | 32 MPa RC Column (97.5 cm x 97.5 cm) | Column | 32MPa | Concrete Rectangular | 975 | 975 | 9506.3 | 3100 | 2.95 | 7209.63 | G300E | 123599066.67 | 969.8 | G300E | 0 | 0
441 | Story2 | C29 | 32 MPa RC Column (97.5 cm x 97.5 cm) | Column | 32MPa | Concrete Rectangular | 975 | 975 | 9506.3 | 3100 | 2.95 | 7209.63 | G300E | 199525300 | 1565.55 | G300E | 0 | 0
442 | Story2 | C3 | 32 MPa RC Column (97.5 cm x 97.5 cm) | Column | 32MPa | Concrete Rectangular | 975 | 975 | 9506.3 | 3100 | 2.95 | 7209.63 | G300E | 87531600 | 686.81 | G300E | 0 | 0
443 | Story2 | C30 | 32 MPa RC Column (97.5 cm x 97.5 cm) | Column | 32MPa | Concrete Rectangular | 975 | 975 | 9506.3 | 3100 | 2.95 | 7209.63 | G300E | 86073566.67 | 675.37 | G300E | 0 | 0
444 | Story2 | C31 | 32 MPa RC Column (97.5 cm x 97.5 cm) | Column | 32MPa | Concrete Rectangular | 975 | 975 | 9506.3 | 3100 | 2.95 | 7209.63 | G300E | 57863566.67 | 454.02 | G300E | 0 | 0
445 | Story2 | C32 | 32 MPa RC Column (97.5 cm x 97.5 cm) | Column | 32MPa | Concrete Rectangular | 975 | 975 | 9506.3 | 3100 | 2.95 | 7209.63 | G300E | 86063233.33 | 675.28 | G300E | 0 | 0
446 | Story2 | C33 | 32 MPa RC Column (97.5 cm x 97.5 cm) | Column | 32MPa | Concrete Rectangular | 975 | 975 | 9506.3 | 3100 | 2.95 | 7209.63 | G300E | 87585333.33 | 687.23 | G300E | 0 | 0
447 | Story2 | C34 | 32 MPa RC Column (97.5 cm x 97.5 cm) | Column | 32MPa | Concrete Rectangular | 975 | 975 | 9506.3 | 3100 | 2.95 | 7209.63 | G300E | 87587400 | 687.24 | G300E | 0 | 0
448 | Story2 | C35 | 32 MPa RC Column (97.5 cm x 97.5 cm) | Column | 32MPa | Concrete Rectangular | 975 | 975 | 9506.3 | 3100 | 2.95 | 7209.63 | G300E | 86072533.33 | 675.36 | G300E | 0 | 0
449 | Story2 | C36 | 32 MPa RC Column (97.5 cm x 97.5 cm) | Column | 32MPa | Concrete Rectangular | 975 | 975 | 9506.3 | 3100 | 2.95 | 7209.63 | G300E | 57884233.33 | 454.18 | G300E | 0 | 0
450 | Story2 | C4 | 32 MPa RC Column (97.5 cm x 97.5 cm) | Column | 32MPa | Concrete Rectangular | 975 | 975 | 9506.3 | 3100 | 2.95 | 7209.63 | G300E | 87559500 | 687.02 | G300E | 0 | 0
451 | Story2 | C5 | 32 MPa RC Column (97.5 cm x 97.5 cm) | Column | 32MPa | Concrete Rectangular | 975 | 975 | 9506.3 | 3100 | 2.95 | 7209.63 | G300E | 86052900 | 675.2 | G300E | 0 | 0
452 | Story2 | C6 | 32 MPa RC Column (97.5 cm x 97.5 cm) | Column | 32MPa | Concrete Rectangular | 975 | 975 | 9506.3 | 3100 | 2.95 | 7209.63 | G300E | 57863566.67 | 454.02 | G300E | 0 | 0
453 | Story2 | C7 | 32 MPa RC Column (97.5 cm x 97.5 cm) | Column | 32MPa | Concrete Rectangular | 975 | 975 | 9506.3 | 3100 | 2.95 | 7209.63 | G300E | 85863800 | 673.72 | G300E | 0 | 0
454 | Story2 | C8 | 32 MPa RC Column (97.5 cm x 97.5 cm) | Column | 32MPa | Concrete Rectangular | 975 | 975 | 9506.3 | 3100 | 2.95 | 7209.63 | G300E | 200317866.67 | 1571.77 | G300E | 0 | 0
455 | Story2 | C9 | 32 MPa RC Column (97.5 cm x 97.5 cm) | Column | 32MPa | Concrete Rectangular | 975 | 975 | 9506.3 | 3100 | 2.95 | 7209.63 | G300E | 123411000 | 968.33 | G300E | 0 | 0
456 | Story20 | C1 | 32 MPa RC Column (70 cm x 70 cm) | Column | 32MPa | Concrete Rectangular | 700 | 700 | 4900 | 2950 | 1.45 | 3536.39 | G300E | 65938400 | 517.38 | G300E | 0 | 0
457 | Story20 | C10 | 32 MPa RC Column (70 cm x 70 cm) | Column | 32MPa | Concrete Rectangular | 700 | 700 | 4900 | 2950 | 1.45 | 3536.39 | G300E | 64004183.33 | 502.2 | G300E | 0 | 0
458 | Story20 | C11 | 32 MPa RC Column (70 cm x 70 cm) | Column | 32MPa | Concrete Rectangular | 700 | 700 | 4900 | 2950 | 1.45 | 3536.39 | G300E | 104126150 | 817.01 | G300E | 0 | 0
459 | Story20 | C12 | 32 MPa RC Column (70 cm x 70 cm) | Column | 32MPa | Concrete Rectangular | 700 | 700 | 4900 | 2950 | 1.45 | 3536.39 | G300E | 71162850 | 558.37 | G300E | 0 | 0
460 | Story20 | C13 | 32 MPa RC Column (70 cm x 70 cm) | Column | 32MPa | Concrete Rectangular | 700 | 700 | 4900 | 2950 | 1.45 | 3536.39 | G300E | 67168550 | 527.03 | G300E | 0 | 0
461 | Story20 | C14 | 32 MPa RC Column (70 cm x 70 cm) | Column | 32MPa | Concrete Rectangular | 700 | 700 | 4900 | 2950 | 1.45 | 3536.39 | G300E | 64008116.67 | 502.23 | G300E | 0 | 0
462 | Story20 | C17 | 32 MPa RC Column (70 cm x 70 cm) | Column | 32MPa | Concrete Rectangular | 700 | 700 | 4900 | 2950 | 1.45 | 3536.39 | G300E | 64015000 | 502.29 | G300E | 0 | 0
463 | Story20 | C18 | 32 MPa RC Column (70 cm x 70 cm) | Column | 32MPa | Concrete Rectangular | 700 | 700 | 4900 | 2950 | 1.45 | 3536.39 | G300E | 67183300 | 527.15 | G300E | 0 | 0
464 | Story20 | C19 | 32 MPa RC Column (70 cm x 70 cm) | Column | 32MPa | Concrete Rectangular | 700 | 700 | 4900 | 2950 | 1.45 | 3536.39 | G300E | 67169533.33 | 527.04 | G300E | 0 | 0
465 | Story20 | C2 | 32 MPa RC Column (70 cm x 70 cm) | Column | 32MPa | Concrete Rectangular | 700 | 700 | 4900 | 2950 | 1.45 | 3536.39 | G300E | 71154983.33 | 558.31 | G300E | 0 | 0
466 | Story20 | C20 | 32 MPa RC Column (70 cm x 70 cm) | Column | 32MPa | Concrete Rectangular | 700 | 700 | 4900 | 2950 | 1.45 | 3536.39 | G300E | 64008116.67 | 502.23 | G300E | 0 | 0
467 | Story20 | C23 | 32 MPa RC Column (70 cm x 70 cm) | Column | 32MPa | Concrete Rectangular | 700 | 700 | 4900 | 2950 | 1.45 | 3536.39 | G300E | 64017950 | 502.31 | G300E | 0 | 0
468 | Story20 | C24 | 32 MPa RC Column (70 cm x 70 cm) | Column | 32MPa | Concrete Rectangular | 700 | 700 | 4900 | 2950 | 1.45 | 3536.39 | G300E | 67184283.33 | 527.15 | G300E | 0 | 0
469 | Story20 | C25 | 32 MPa RC Column (70 cm x 70 cm) | Column | 32MPa | Concrete Rectangular | 700 | 700 | 4900 | 2950 | 1.45 | 3536.39 | G300E | 71156950 | 558.32 | G300E | 0 | 0
470 | Story20 | C26 | 32 MPa RC Column (70 cm x 70 cm) | Column | 32MPa | Concrete Rectangular | 700 | 700 | 4900 | 2950 | 1.45 | 3536.39 | G300E | 104127133.33 | 817.02 | G300E | 0 | 0
471 | Story20 | C27 | 32 MPa RC Column (70 cm x 70 cm) | Column | 32MPa | Concrete Rectangular | 700 | 700 | 4900 | 2950 | 1.45 | 3536.39 | G300E | 64015000 | 502.29 | G300E | 0 | 0
472 | Story20 | C28 | 32 MPa RC Column (70 cm x 70 cm) | Column | 32MPa | Concrete Rectangular | 700 | 700 | 4900 | 2950 | 1.45 | 3536.39 | G300E | 64013033.33 | 502.27 | G300E | 0 | 0
473 | Story20 | C29 | 32 MPa RC Column (70 cm x 70 cm) | Column | 32MPa | Concrete Rectangular | 700 | 700 | 4900 | 2950 | 1.45 | 3536.39 | G300E | 104130083.33 | 817.04 | G300E | 0 | 0
474 | Story20 | C3 | 32 MPa RC Column (70 cm x 70 cm) | Column | 32MPa | Concrete Rectangular | 700 | 700 | 4900 | 2950 | 1.45 | 3536.39 | G300E | 67165600 | 527.01 | G300E | 0 | 0
475 | Story20 | C30 | 32 MPa RC Column (70 cm x 70 cm) | Column | 32MPa | Concrete Rectangular | 700 | 700 | 4900 | 2950 | 1.45 | 3536.39 | G300E | 71170716.67 | 558.43 | G300E | 0 | 0
476 | Story20 | C31 | 32 MPa RC Column (70 cm x 70 cm) | Column | 32MPa | Concrete Rectangular | 700 | 700 | 4900 | 2950 | 1.45 | 3536.39 | G300E | 65933483.33 | 517.34 | G300E | 0 | 0
477 | Story20 | C32 | 32 MPa RC Column (70 cm x 70 cm) | Column | 32MPa | Concrete Rectangular | 700 | 700 | 4900 | 2950 | 1.45 | 3536.39 | G300E | 71161866.67 | 558.36 | G300E | 0 | 0
478 | Story20 | C33 | 32 MPa RC Column (70 cm x 70 cm) | Column | 32MPa | Concrete Rectangular | 700 | 700 | 4900 | 2950 | 1.45 | 3536.39 | G300E | 67181333.33 | 527.13 | G300E | 0 | 0
479 | Story20 | C34 | 32 MPa RC Column (70 cm x 70 cm) | Column | 32MPa | Concrete Rectangular | 700 | 700 | 4900 | 2950 | 1.45 | 3536.39 | G300E | 67183300 | 527.15 | G300E | 0 | 0
480 | Story20 | C35 | 32 MPa RC Column (70 cm x 70 cm) | Column | 32MPa | Concrete Rectangular | 700 | 700 | 4900 | 2950 | 1.45 | 3536.39 | G300E | 71168750 | 558.42 | G300E | 0 | 0
481 | Story20 | C36 | 32 MPa RC Column (70 cm x 70 cm) | Column | 32MPa | Concrete Rectangular | 700 | 700 | 4900 | 2950 | 1.45 | 3536.39 | G300E | 65945283.33 | 517.43 | G300E | 0 | 0
482 | Story20 | C4 | 32 MPa RC Column (70 cm x 70 cm) | Column | 32MPa | Concrete Rectangular | 700 | 700 | 4900 | 2950 | 1.45 | 3536.39 | G300E | 67168550 | 527.03 | G300E | 0 | 0
483 | Story20 | C5 | 32 MPa RC Column (70 cm x 70 cm) | Column | 32MPa | Concrete Rectangular | 700 | 700 | 4900 | 2950 | 1.45 | 3536.39 | G300E | 71155966.67 | 558.32 | G300E | 0 | 0
484 | Story20 | C6 | 32 MPa RC Column (70 cm x 70 cm) | Column | 32MPa | Concrete Rectangular | 700 | 700 | 4900 | 2950 | 1.45 | 3536.39 | G300E | 65933483.33 | 517.34 | G300E | 0 | 0
485 | Story20 | C7 | 32 MPa RC Column (70 cm x 70 cm) | Column | 32MPa | Concrete Rectangular | 700 | 700 | 4900 | 2950 | 1.45 | 3536.39 | G300E | 71155966.67 | 558.32 | G300E | 0 | 0
486 | Story20 | C8 | 32 MPa RC Column (70 cm x 70 cm) | Column | 32MPa | Concrete Rectangular | 700 | 700 | 4900 | 2950 | 1.45 | 3536.39 | G300E | 104262833.33 | 818.08 | G300E | 0 | 0
487 | Story20 | C9 | 32 MPa RC Column (70 cm x 70 cm) | Column | 32MPa | Concrete Rectangular | 700 | 700 | 4900 | 2950 | 1.45 | 3536.39 | G300E | 64008116.67 | 502.23 | G300E | 0 | 0
488 | Story21 | C1 | 32 MPa RC Column (67.5 cm x 67.5 cm) | Column | 32MPa | Concrete Rectangular | 675 | 675 | 4556.3 | 2950 | 1.34 | 3288.3 | G300E | 71882650 | 564.02 | G300E | 0 | 0
489 | Story21 | C10 | 32 MPa RC Column (67.5 cm x 67.5 cm) | Column | 32MPa | Concrete Rectangular | 675 | 675 | 4556.3 | 2950 | 1.34 | 3288.3 | G300E | 60696250 | 476.25 | G300E | 0 | 0
490 | Story21 | C11 | 32 MPa RC Column (67.5 cm x 67.5 cm) | Column | 32MPa | Concrete Rectangular | 675 | 675 | 4556.3 | 2950 | 1.34 | 3288.3 | G300E | 103690533.33 | 813.59 | G300E | 0 | 0
491 | Story21 | C12 | 32 MPa RC Column (67.5 cm x 67.5 cm) | Column | 32MPa | Concrete Rectangular | 675 | 675 | 4556.3 | 2950 | 1.34 | 3288.3 | G300E | 72887616.67 | 571.9 | G300E | 0 | 0
492 | Story21 | C13 | 32 MPa RC Column (67.5 cm x 67.5 cm) | Column | 32MPa | Concrete Rectangular | 675 | 675 | 4556.3 | 2950 | 1.34 | 3288.3 | G300E | 70017266.67 | 549.38 | G300E | 0 | 0
493 | Story21 | C14 | 32 MPa RC Column (67.5 cm x 67.5 cm) | Column | 32MPa | Concrete Rectangular | 675 | 675 | 4556.3 | 2950 | 1.34 | 3288.3 | G300E | 60711983.33 | 476.37 | G300E | 0 | 0
494 | Story21 | C17 | 32 MPa RC Column (67.5 cm x 67.5 cm) | Column | 32MPa | Concrete Rectangular | 675 | 675 | 4556.3 | 2950 | 1.34 | 3288.3 | G300E | 60707066.67 | 476.33 | G300E | 0 | 0
495 | Story21 | C18 | 32 MPa RC Column (67.5 cm x 67.5 cm) | Column | 32MPa | Concrete Rectangular | 675 | 675 | 4556.3 | 2950 | 1.34 | 3288.3 | G300E | 70030050 | 549.48 | G300E | 0 | 0
496 | Story21 | C19 | 32 MPa RC Column (67.5 cm x 67.5 cm) | Column | 32MPa | Concrete Rectangular | 675 | 675 | 4556.3 | 2950 | 1.34 | 3288.3 | G300E | 70018250 | 549.39 | G300E | 0 | 0
497 | Story21 | C2 | 32 MPa RC Column (67.5 cm x 67.5 cm) | Column | 32MPa | Concrete Rectangular | 675 | 675 | 4556.3 | 2950 | 1.34 | 3288.3 | G300E | 73353716.67 | 575.56 | G300E | 0 | 0
498 | Story21 | C20 | 32 MPa RC Column (67.5 cm x 67.5 cm) | Column | 32MPa | Concrete Rectangular | 675 | 675 | 4556.3 | 2950 | 1.34 | 3288.3 | G300E | 60700183.33 | 476.28 | G300E | 0 | 0
499 | Story21 | C23 | 32 MPa RC Column (67.5 cm x 67.5 cm) | Column | 32MPa | Concrete Rectangular | 675 | 675 | 4556.3 | 2950 | 1.34 | 3288.3 | G300E | 60710016.67 | 476.35 | G300E | 0 | 0
500 | Story21 | C24 | 32 MPa RC Column (67.5 cm x 67.5 cm) | Column | 32MPa | Concrete Rectangular | 675 | 675 | 4556.3 | 2950 | 1.34 | 3288.3 | G300E | 70031033.33 | 549.49 | G300E | 0 | 0
501 | Story21 | C25 | 32 MPa RC Column (67.5 cm x 67.5 cm) | Column | 32MPa | Concrete Rectangular | 675 | 675 | 4556.3 | 2950 | 1.34 | 3288.3 | G300E | 72881716.67 | 571.86 | G300E | 0 | 0
502 | Story21 | C26 | 32 MPa RC Column (67.5 cm x 67.5 cm) | Column | 32MPa | Concrete Rectangular | 675 | 675 | 4556.3 | 2950 | 1.34 | 3288.3 | G300E | 103692500 | 813.61 | G300E | 0 | 0
503 | Story21 | C27 | 32 MPa RC Column (67.5 cm x 67.5 cm) | Column | 32MPa | Concrete Rectangular | 675 | 675 | 4556.3 | 2950 | 1.34 | 3288.3 | G300E | 60707066.67 | 476.33 | G300E | 0 | 0
504 | Story21 | C28 | 32 MPa RC Column (67.5 cm x 67.5 cm) | Column | 32MPa | Concrete Rectangular | 675 | 675 | 4556.3 | 2950 | 1.34 | 3288.3 | G300E | 60706083.33 | 476.32 | G300E | 0 | 0
505 | Story21 | C29 | 32 MPa RC Column (67.5 cm x 67.5 cm) | Column | 32MPa | Concrete Rectangular | 675 | 675 | 4556.3 | 2950 | 1.34 | 3288.3 | G300E | 103695450 | 813.63 | G300E | 0 | 0
506 | Story21 | C3 | 32 MPa RC Column (67.5 cm x 67.5 cm) | Column | 32MPa | Concrete Rectangular | 675 | 675 | 4556.3 | 2950 | 1.34 | 3288.3 | G300E | 70016283.33 | 549.37 | G300E | 0 | 0
507 | Story21 | C30 | 32 MPa RC Column (67.5 cm x 67.5 cm) | Column | 32MPa | Concrete Rectangular | 675 | 675 | 4556.3 | 2950 | 1.34 | 3288.3 | G300E | 72894500 | 571.96 | G300E | 0 | 0
508 | Story21 | C31 | 32 MPa RC Column (67.5 cm x 67.5 cm) | Column | 32MPa | Concrete Rectangular | 675 | 675 | 4556.3 | 2950 | 1.34 | 3288.3 | G300E | 71895433.33 | 564.12 | G300E | 0 | 0
509 | Story21 | C32 | 32 MPa RC Column (67.5 cm x 67.5 cm) | Column | 32MPa | Concrete Rectangular | 675 | 675 | 4556.3 | 2950 | 1.34 | 3288.3 | G300E | 72887616.67 | 571.9 | G300E | 0 | 0
510 | Story21 | C33 | 32 MPa RC Column (67.5 cm x 67.5 cm) | Column | 32MPa | Concrete Rectangular | 675 | 675 | 4556.3 | 2950 | 1.34 | 3288.3 | G300E | 70028083.33 | 549.47 | G300E | 0 | 0
511 | Story21 | C34 | 32 MPa RC Column (67.5 cm x 67.5 cm) | Column | 32MPa | Concrete Rectangular | 675 | 675 | 4556.3 | 2950 | 1.34 | 3288.3 | G300E | 70030050 | 549.48 | G300E | 0 | 0
512 | Story21 | C35 | 32 MPa RC Column (67.5 cm x 67.5 cm) | Column | 32MPa | Concrete Rectangular | 675 | 675 | 4556.3 | 2950 | 1.34 | 3288.3 | G300E | 72893516.67 | 571.95 | G300E | 0 | 0
513 | Story21 | C36 | 32 MPa RC Column (67.5 cm x 67.5 cm) | Column | 32MPa | Concrete Rectangular | 675 | 675 | 4556.3 | 2950 | 1.34 | 3288.3 | G300E | 71905266.67 | 564.2 | G300E | 0 | 0
514 | Story21 | C4 | 32 MPa RC Column (67.5 cm x 67.5 cm) | Column | 32MPa | Concrete Rectangular | 675 | 675 | 4556.3 | 2950 | 1.34 | 3288.3 | G300E | 70016283.33 | 549.37 | G300E | 0 | 0
515 | Story21 | C5 | 32 MPa RC Column (67.5 cm x 67.5 cm) | Column | 32MPa | Concrete Rectangular | 675 | 675 | 4556.3 | 2950 | 1.34 | 3288.3 | G300E | 72881716.67 | 571.86 | G300E | 0 | 0
516 | Story21 | C6 | 32 MPa RC Column (67.5 cm x 67.5 cm) | Column | 32MPa | Concrete Rectangular | 675 | 675 | 4556.3 | 2950 | 1.34 | 3288.3 | G300E | 71895433.33 | 564.12 | G300E | 0 | 0
517 | Story21 | C7 | 32 MPa RC Column (67.5 cm x 67.5 cm) | Column | 32MPa | Concrete Rectangular | 675 | 675 | 4556.3 | 2950 | 1.34 | 3288.3 | G300E | 72891550 | 571.93 | G300E | 0 | 0
518 | Story21 | C8 | 32 MPa RC Column (67.5 cm x 67.5 cm) | Column | 32MPa | Concrete Rectangular | 675 | 675 | 4556.3 | 2950 | 1.34 | 3288.3 | G300E | 103805583.33 | 814.5 | G300E | 0 | 0
519 | Story21 | C9 | 32 MPa RC Column (67.5 cm x 67.5 cm) | Column | 32MPa | Concrete Rectangular | 675 | 675 | 4556.3 | 2950 | 1.34 | 3288.3 | G300E | 60711983.33 | 476.37 | G300E | 0 | 0
520 | Story22 | C1 | 32 MPa RC Column (67.5 cm x 67.5 cm) | Column | 32MPa | Concrete Rectangular | 675 | 675 | 4556.3 | 2950 | 1.34 | 3288.3 | G300E | 67103650 | 526.52 | G300E | 0 | 0
521 | Story22 | C10 | 32 MPa RC Column (67.5 cm x 67.5 cm) | Column | 32MPa | Concrete Rectangular | 675 | 675 | 4556.3 | 2950 | 1.34 | 3288.3 | G300E | 47230483.33 | 370.59 | G300E | 0 | 0
522 | Story22 | C11 | 32 MPa RC Column (67.5 cm x 67.5 cm) | Column | 32MPa | Concrete Rectangular | 675 | 675 | 4556.3 | 2950 | 1.34 | 3288.3 | G300E | 93976183.33 | 737.37 | G300E | 0 | 0
523 | Story22 | C12 | 32 MPa RC Column (67.5 cm x 67.5 cm) | Column | 32MPa | Concrete Rectangular | 675 | 675 | 4556.3 | 2950 | 1.34 | 3288.3 | G300E | 64166433.33 | 503.47 | G300E | 0 | 0
524 | Story22 | C13 | 32 MPa RC Column (67.5 cm x 67.5 cm) | Column | 32MPa | Concrete Rectangular | 675 | 675 | 4556.3 | 2950 | 1.34 | 3288.3 | G300E | 61964750 | 486.2 | G300E | 0 | 0
525 | Story22 | C14 | 32 MPa RC Column (67.5 cm x 67.5 cm) | Column | 32MPa | Concrete Rectangular | 675 | 675 | 4556.3 | 2950 | 1.34 | 3288.3 | G300E | 47255066.67 | 370.78 | G300E | 0 | 0
526 | Story22 | C17 | 32 MPa RC Column (67.5 cm x 67.5 cm) | Column | 32MPa | Concrete Rectangular | 675 | 675 | 4556.3 | 2950 | 1.34 | 3288.3 | G300E | 47240316.67 | 370.67 | G300E | 0 | 0
527 | Story22 | C18 | 32 MPa RC Column (67.5 cm x 67.5 cm) | Column | 32MPa | Concrete Rectangular | 675 | 675 | 4556.3 | 2950 | 1.34 | 3288.3 | G300E | 61976550 | 486.29 | G300E | 0 | 0
528 | Story22 | C19 | 32 MPa RC Column (67.5 cm x 67.5 cm) | Column | 32MPa | Concrete Rectangular | 675 | 675 | 4556.3 | 2950 | 1.34 | 3288.3 | G300E | 61962783.33 | 486.18 | G300E | 0 | 0
529 | Story22 | C2 | 32 MPa RC Column (67.5 cm x 67.5 cm) | Column | 32MPa | Concrete Rectangular | 675 | 675 | 4556.3 | 2950 | 1.34 | 3288.3 | G300E | 64184133.33 | 503.61 | G300E | 0 | 0
530 | Story22 | C20 | 32 MPa RC Column (67.5 cm x 67.5 cm) | Column | 32MPa | Concrete Rectangular | 675 | 675 | 4556.3 | 2950 | 1.34 | 3288.3 | G300E | 47233433.33 | 370.61 | G300E | 0 | 0
531 | Story22 | C23 | 32 MPa RC Column (67.5 cm x 67.5 cm) | Column | 32MPa | Concrete Rectangular | 675 | 675 | 4556.3 | 2950 | 1.34 | 3288.3 | G300E | 47242283.33 | 370.68 | G300E | 0 | 0
532 | Story22 | C24 | 32 MPa RC Column (67.5 cm x 67.5 cm) | Column | 32MPa | Concrete Rectangular | 675 | 675 | 4556.3 | 2950 | 1.34 | 3288.3 | G300E | 61978516.67 | 486.31 | G300E | 0 | 0
533 | Story22 | C25 | 32 MPa RC Column (67.5 cm x 67.5 cm) | Column | 32MPa | Concrete Rectangular | 675 | 675 | 4556.3 | 2950 | 1.34 | 3288.3 | G300E | 64159550 | 503.42 | G300E | 0 | 0
534 | Story22 | C26 | 32 MPa RC Column (67.5 cm x 67.5 cm) | Column | 32MPa | Concrete Rectangular | 675 | 675 | 4556.3 | 2950 | 1.34 | 3288.3 | G300E | 93977166.67 | 737.38 | G300E | 0 | 0
535 | Story22 | C27 | 32 MPa RC Column (67.5 cm x 67.5 cm) | Column | 32MPa | Concrete Rectangular | 675 | 675 | 4556.3 | 2950 | 1.34 | 3288.3 | G300E | 47239333.33 | 370.66 | G300E | 0 | 0
536 | Story22 | C28 | 32 MPa RC Column (67.5 cm x 67.5 cm) | Column | 32MPa | Concrete Rectangular | 675 | 675 | 4556.3 | 2950 | 1.34 | 3288.3 | G300E | 47239333.33 | 370.66 | G300E | 0 | 0
537 | Story22 | C29 | 32 MPa RC Column (67.5 cm x 67.5 cm) | Column | 32MPa | Concrete Rectangular | 675 | 675 | 4556.3 | 2950 | 1.34 | 3288.3 | G300E | 93981100 | 737.41 | G300E | 0 | 0
538 | Story22 | C3 | 32 MPa RC Column (67.5 cm x 67.5 cm) | Column | 32MPa | Concrete Rectangular | 675 | 675 | 4556.3 | 2950 | 1.34 | 3288.3 | G300E | 61964750 | 486.2 | G300E | 0 | 0
539 | Story22 | C30 | 32 MPa RC Column (67.5 cm x 67.5 cm) | Column | 32MPa | Concrete Rectangular | 675 | 675 | 4556.3 | 2950 | 1.34 | 3288.3 | G300E | 64174300 | 503.54 | G300E | 0 | 0
540 | Story22 | C31 | 32 MPa RC Column (67.5 cm x 67.5 cm) | Column | 32MPa | Concrete Rectangular | 675 | 675 | 4556.3 | 2950 | 1.34 | 3288.3 | G300E | 67134133.33 | 526.76 | G300E | 0 | 0
541 | Story22 | C32 | 32 MPa RC Column (67.5 cm x 67.5 cm) | Column | 32MPa | Concrete Rectangular | 675 | 675 | 4556.3 | 2950 | 1.34 | 3288.3 | G300E | 64165450 | 503.47 | G300E | 0 | 0
542 | Story22 | C33 | 32 MPa RC Column (67.5 cm x 67.5 cm) | Column | 32MPa | Concrete Rectangular | 675 | 675 | 4556.3 | 2950 | 1.34 | 3288.3 | G300E | 61974583.33 | 486.28 | G300E | 0 | 0
543 | Story22 | C34 | 32 MPa RC Column (67.5 cm x 67.5 cm) | Column | 32MPa | Concrete Rectangular | 675 | 675 | 4556.3 | 2950 | 1.34 | 3288.3 | G300E | 61976550 | 486.29 | G300E | 0 | 0
544 | Story22 | C35 | 32 MPa RC Column (67.5 cm x 67.5 cm) | Column | 32MPa | Concrete Rectangular | 675 | 675 | 4556.3 | 2950 | 1.34 | 3288.3 | G300E | 64173316.67 | 503.53 | G300E | 0 | 0
545 | Story22 | C36 | 32 MPa RC Column (67.5 cm x 67.5 cm) | Column | 32MPa | Concrete Rectangular | 675 | 675 | 4556.3 | 2950 | 1.34 | 3288.3 | G300E | 67145933.33 | 526.85 | G300E | 0 | 0
546 | Story22 | C4 | 32 MPa RC Column (67.5 cm x 67.5 cm) | Column | 32MPa | Concrete Rectangular | 675 | 675 | 4556.3 | 2950 | 1.34 | 3288.3 | G300E | 61961800 | 486.18 | G300E | 0 | 0
547 | Story22 | C5 | 32 MPa RC Column (67.5 cm x 67.5 cm) | Column | 32MPa | Concrete Rectangular | 675 | 675 | 4556.3 | 2950 | 1.34 | 3288.3 | G300E | 64159550 | 503.42 | G300E | 0 | 0
548 | Story22 | C6 | 32 MPa RC Column (67.5 cm x 67.5 cm) | Column | 32MPa | Concrete Rectangular | 675 | 675 | 4556.3 | 2950 | 1.34 | 3288.3 | G300E | 67134133.33 | 526.76 | G300E | 0 | 0
549 | Story22 | C7 | 32 MPa RC Column (67.5 cm x 67.5 cm) | Column | 32MPa | Concrete Rectangular | 675 | 675 | 4556.3 | 2950 | 1.34 | 3288.3 | G300E | 64183150 | 503.6 | G300E | 0 | 0
550 | Story22 | C8 | 32 MPa RC Column (67.5 cm x 67.5 cm) | Column | 32MPa | Concrete Rectangular | 675 | 675 | 4556.3 | 2950 | 1.34 | 3288.3 | G300E | 94086316.67 | 738.24 | G300E | 0 | 0
551 | Story22 | C9 | 32 MPa RC Column (67.5 cm x 67.5 cm) | Column | 32MPa | Concrete Rectangular | 675 | 675 | 4556.3 | 2950 | 1.34 | 3288.3 | G300E | 47255066.67 | 370.78 | G300E | 0 | 0
552 | Story23 | C1 | 32 MPa RC Column (65 cm x 65 cm) | Column | 32MPa | Concrete Rectangular | 650 | 650 | 4225 | 2925 | 1.24 | 3023.39 | G300E | 71494800 | 560.97 | G300E | 0 | 0
553 | Story23 | C10 | 32 MPa RC Column (65 cm x 65 cm) | Column | 32MPa | Concrete Rectangular | 650 | 650 | 4225 | 2925 | 1.24 | 3023.39 | G300E | 42925350 | 336.81 | G300E | 0 | 0
554 | Story23 | C11 | 32 MPa RC Column (65 cm x 65 cm) | Column | 32MPa | Concrete Rectangular | 650 | 650 | 4225 | 2925 | 1.24 | 3023.39 | G300E | 92896050 | 728.9 | G300E | 0 | 0
555 | Story23 | C12 | 32 MPa RC Column (65 cm x 65 cm) | Column | 32MPa | Concrete Rectangular | 650 | 650 | 4225 | 2925 | 1.24 | 3023.39 | G300E | 65082225 | 510.66 | G300E | 0 | 0
556 | Story23 | C13 | 32 MPa RC Column (65 cm x 65 cm) | Column | 32MPa | Concrete Rectangular | 650 | 650 | 4225 | 2925 | 1.24 | 3023.39 | G300E | 63949275 | 501.77 | G300E | 0 | 0
557 | Story23 | C14 | 32 MPa RC Column (65 cm x 65 cm) | Column | 32MPa | Concrete Rectangular | 650 | 650 | 4225 | 2925 | 1.24 | 3023.39 | G300E | 42959475 | 337.08 | G300E | 0 | 0
558 | Story23 | C17 | 32 MPa RC Column (65 cm x 65 cm) | Column | 32MPa | Concrete Rectangular | 650 | 650 | 4225 | 2925 | 1.24 | 3023.39 | G300E | 42934125 | 336.88 | G300E | 0 | 0
559 | Story23 | C18 | 32 MPa RC Column (65 cm x 65 cm) | Column | 32MPa | Concrete Rectangular | 650 | 650 | 4225 | 2925 | 1.24 | 3023.39 | G300E | 63958050 | 501.84 | G300E | 0 | 0
560 | Story23 | C19 | 32 MPa RC Column (65 cm x 65 cm) | Column | 32MPa | Concrete Rectangular | 650 | 650 | 4225 | 2925 | 1.24 | 3023.39 | G300E | 63946350 | 501.75 | G300E | 0 | 0
561 | Story23 | C2 | 32 MPa RC Column (65 cm x 65 cm) | Column | 32MPa | Concrete Rectangular | 650 | 650 | 4225 | 2925 | 1.24 | 3023.39 | G300E | 65109525 | 510.87 | G300E | 0 | 0
562 | Story23 | C20 | 32 MPa RC Column (65 cm x 65 cm) | Column | 32MPa | Concrete Rectangular | 650 | 650 | 4225 | 2925 | 1.24 | 3023.39 | G300E | 42928275 | 336.83 | G300E | 0 | 0
563 | Story23 | C23 | 32 MPa RC Column (65 cm x 65 cm) | Column | 32MPa | Concrete Rectangular | 650 | 650 | 4225 | 2925 | 1.24 | 3023.39 | G300E | 42936075 | 336.89 | G300E | 0 | 0
564 | Story23 | C24 | 32 MPa RC Column (65 cm x 65 cm) | Column | 32MPa | Concrete Rectangular | 650 | 650 | 4225 | 2925 | 1.24 | 3023.39 | G300E | 63960000 | 501.85 | G300E | 0 | 0
565 | Story23 | C25 | 32 MPa RC Column (65 cm x 65 cm) | Column | 32MPa | Concrete Rectangular | 650 | 650 | 4225 | 2925 | 1.24 | 3023.39 | G300E | 65076375 | 510.61 | G300E | 0 | 0
566 | Story23 | C26 | 32 MPa RC Column (65 cm x 65 cm) | Column | 32MPa | Concrete Rectangular | 650 | 650 | 4225 | 2925 | 1.24 | 3023.39 | G300E | 92898000 | 728.91 | G300E | 0 | 0
567 | Story23 | C27 | 32 MPa RC Column (65 cm x 65 cm) | Column | 32MPa | Concrete Rectangular | 650 | 650 | 4225 | 2925 | 1.24 | 3023.39 | G300E | 42933150 | 336.87 | G300E | 0 | 0
568 | Story23 | C28 | 32 MPa RC Column (65 cm x 65 cm) | Column | 32MPa | Concrete Rectangular | 650 | 650 | 4225 | 2925 | 1.24 | 3023.39 | G300E | 42933150 | 336.87 | G300E | 0 | 0
569 | Story23 | C29 | 32 MPa RC Column (65 cm x 65 cm) | Column | 32MPa | Concrete Rectangular | 650 | 650 | 4225 | 2925 | 1.24 | 3023.39 | G300E | 92901900 | 728.94 | G300E | 0 | 0
570 | Story23 | C3 | 32 MPa RC Column (65 cm x 65 cm) | Column | 32MPa | Concrete Rectangular | 650 | 650 | 4225 | 2925 | 1.24 | 3023.39 | G300E | 63948300 | 501.76 | G300E | 0 | 0
571 | Story23 | C30 | 32 MPa RC Column (65 cm x 65 cm) | Column | 32MPa | Concrete Rectangular | 650 | 650 | 4225 | 2925 | 1.24 | 3023.39 | G300E | 65089050 | 510.71 | G300E | 0 | 0
572 | Story23 | C31 | 32 MPa RC Column (65 cm x 65 cm) | Column | 32MPa | Concrete Rectangular | 650 | 650 | 4225 | 2925 | 1.24 | 3023.39 | G300E | 71536725 | 561.3 | G300E | 0 | 0
573 | Story23 | C32 | 32 MPa RC Column (65 cm x 65 cm) | Column | 32MPa | Concrete Rectangular | 650 | 650 | 4225 | 2925 | 1.24 | 3023.39 | G300E | 65082225 | 510.66 | G300E | 0 | 0
574 | Story23 | C33 | 32 MPa RC Column (65 cm x 65 cm) | Column | 32MPa | Concrete Rectangular | 650 | 650 | 4225 | 2925 | 1.24 | 3023.39 | G300E | 63957075 | 501.83 | G300E | 0 | 0
575 | Story23 | C34 | 32 MPa RC Column (65 cm x 65 cm) | Column | 32MPa | Concrete Rectangular | 650 | 650 | 4225 | 2925 | 1.24 | 3023.39 | G300E | 63959025 | 501.85 | G300E | 0 | 0
576 | Story23 | C35 | 32 MPa RC Column (65 cm x 65 cm) | Column | 32MPa | Concrete Rectangular | 650 | 650 | 4225 | 2925 | 1.24 | 3023.39 | G300E | 65088075 | 510.71 | G300E | 0 | 0
577 | Story23 | C36 | 32 MPa RC Column (65 cm x 65 cm) | Column | 32MPa | Concrete Rectangular | 650 | 650 | 4225 | 2925 | 1.24 | 3023.39 | G300E | 71548425 | 561.4 | G300E | 0 | 0
578 | Story23 | C4 | 32 MPa RC Column (65 cm x 65 cm) | Column | 32MPa | Concrete Rectangular | 650 | 650 | 4225 | 2925 | 1.24 | 3023.39 | G300E | 63944400 | 501.73 | G300E | 0 | 0
579 | Story23 | C5 | 32 MPa RC Column (65 cm x 65 cm) | Column | 32MPa | Concrete Rectangular | 650 | 650 | 4225 | 2925 | 1.24 | 3023.39 | G300E | 65075400 | 510.61 | G300E | 0 | 0
580 | Story23 | C6 | 32 MPa RC Column (65 cm x 65 cm) | Column | 32MPa | Concrete Rectangular | 650 | 650 | 4225 | 2925 | 1.24 | 3023.39 | G300E | 71536725 | 561.3 | G300E | 0 | 0
581 | Story23 | C7 | 32 MPa RC Column (65 cm x 65 cm) | Column | 32MPa | Concrete Rectangular | 650 | 650 | 4225 | 2925 | 1.24 | 3023.39 | G300E | 65108550 | 510.87 | G300E | 0 | 0
582 | Story23 | C8 | 32 MPa RC Column (65 cm x 65 cm) | Column | 32MPa | Concrete Rectangular | 650 | 650 | 4225 | 2925 | 1.24 | 3023.39 | G300E | 92985750 | 729.6 | G300E | 0 | 0
583 | Story23 | C9 | 32 MPa RC Column (65 cm x 65 cm) | Column | 32MPa | Concrete Rectangular | 650 | 650 | 4225 | 2925 | 1.24 | 3023.39 | G300E | 42959475 | 337.08 | G300E | 0 | 0
584 | Story24 | C1 | 32 MPa RC Column (65 cm x 65 cm) | Column | 32MPa | Concrete Rectangular | 650 | 650 | 4225 | 2925 | 1.24 | 3023.39 | G300E | 67071225 | 526.27 | G300E | 0 | 0
585 | Story24 | C10 | 32 MPa RC Column (65 cm x 65 cm) | Column | 32MPa | Concrete Rectangular | 650 | 650 | 4225 | 2925 | 1.24 | 3023.39 | G300E | 29026725 | 227.75 | G300E | 0 | 0
586 | Story24 | C11 | 32 MPa RC Column (65 cm x 65 cm) | Column | 32MPa | Concrete Rectangular | 650 | 650 | 4225 | 2925 | 1.24 | 3023.39 | G300E | 83528250 | 655.39 | G300E | 0 | 0
587 | Story24 | C12 | 32 MPa RC Column (65 cm x 65 cm) | Column | 32MPa | Concrete Rectangular | 650 | 650 | 4225 | 2925 | 1.24 | 3023.39 | G300E | 56192175 | 440.9 | G300E | 0 | 0
588 | Story24 | C13 | 32 MPa RC Column (65 cm x 65 cm) | Column | 32MPa | Concrete Rectangular | 650 | 650 | 4225 | 2925 | 1.24 | 3023.39 | G300E | 55953300 | 439.03 | G300E | 0 | 0
589 | Story24 | C14 | 32 MPa RC Column (65 cm x 65 cm) | Column | 32MPa | Concrete Rectangular | 650 | 650 | 4225 | 2925 | 1.24 | 3023.39 | G300E | 29070600 | 228.1 | G300E | 0 | 0
590 | Story24 | C17 | 32 MPa RC Column (65 cm x 65 cm) | Column | 32MPa | Concrete Rectangular | 650 | 650 | 4225 | 2925 | 1.24 | 3023.39 | G300E | 29035500 | 227.82 | G300E | 0 | 0
591 | Story24 | C18 | 32 MPa RC Column (65 cm x 65 cm) | Column | 32MPa | Concrete Rectangular | 650 | 650 | 4225 | 2925 | 1.24 | 3023.39 | G300E | 55960125 | 439.08 | G300E | 0 | 0
592 | Story24 | C19 | 32 MPa RC Column (65 cm x 65 cm) | Column | 32MPa | Concrete Rectangular | 650 | 650 | 4225 | 2925 | 1.24 | 3023.39 | G300E | 55947450 | 438.98 | G300E | 0 | 0
593 | Story24 | C2 | 32 MPa RC Column (65 cm x 65 cm) | Column | 32MPa | Concrete Rectangular | 650 | 650 | 4225 | 2925 | 1.24 | 3023.39 | G300E | 56236050 | 441.25 | G300E | 0 | 0
594 | Story24 | C20 | 32 MPa RC Column (65 cm x 65 cm) | Column | 32MPa | Concrete Rectangular | 650 | 650 | 4225 | 2925 | 1.24 | 3023.39 | G300E | 29029650 | 227.78 | G300E | 0 | 0
595 | Story24 | C23 | 32 MPa RC Column (65 cm x 65 cm) | Column | 32MPa | Concrete Rectangular | 650 | 650 | 4225 | 2925 | 1.24 | 3023.39 | G300E | 29037450 | 227.84 | G300E | 0 | 0
596 | Story24 | C24 | 32 MPa RC Column (65 cm x 65 cm) | Column | 32MPa | Concrete Rectangular | 650 | 650 | 4225 | 2925 | 1.24 | 3023.39 | G300E | 55962075 | 439.1 | G300E | 0 | 0
597 | Story24 | C25 | 32 MPa RC Column (65 cm x 65 cm) | Column | 32MPa | Concrete Rectangular | 650 | 650 | 4225 | 2925 | 1.24 | 3023.39 | G300E | 56185350 | 440.85 | G300E | 0 | 0
598 | Story24 | C26 | 32 MPa RC Column (65 cm x 65 cm) | Column | 32MPa | Concrete Rectangular | 650 | 650 | 4225 | 2925 | 1.24 | 3023.39 | G300E | 83530200 | 655.41 | G300E | 0 | 0
599 | Story24 | C27 | 32 MPa RC Column (65 cm x 65 cm) | Column | 32MPa | Concrete Rectangular | 650 | 650 | 4225 | 2925 | 1.24 | 3023.39 | G300E | 29035500 | 227.82 | G300E | 0 | 0
600 | Story24 | C28 | 32 MPa RC Column (65 cm x 65 cm) | Column | 32MPa | Concrete Rectangular | 650 | 650 | 4225 | 2925 | 1.24 | 3023.39 | G300E | 29032575 | 227.8 | G300E | 0 | 0
601 | Story24 | C29 | 32 MPa RC Column (65 cm x 65 cm) | Column | 32MPa | Concrete Rectangular | 650 | 650 | 4225 | 2925 | 1.24 | 3023.39 | G300E | 83533125 | 655.43 | G300E | 0 | 0
602 | Story24 | C3 | 32 MPa RC Column (65 cm x 65 cm) | Column | 32MPa | Concrete Rectangular | 650 | 650 | 4225 | 2925 | 1.24 | 3023.39 | G300E | 55952325 | 439.02 | G300E | 0 | 0
603 | Story24 | C30 | 32 MPa RC Column (65 cm x 65 cm) | Column | 32MPa | Concrete Rectangular | 650 | 650 | 4225 | 2925 | 1.24 | 3023.39 | G300E | 56199975 | 440.97 | G300E | 0 | 0
604 | Story24 | C31 | 32 MPa RC Column (65 cm x 65 cm) | Column | 32MPa | Concrete Rectangular | 650 | 650 | 4225 | 2925 | 1.24 | 3023.39 | G300E | 67131675 | 526.74 | G300E | 0 | 0
605 | Story24 | C32 | 32 MPa RC Column (65 cm x 65 cm) | Column | 32MPa | Concrete Rectangular | 650 | 650 | 4225 | 2925 | 1.24 | 3023.39 | G300E | 56192175 | 440.9 | G300E | 0 | 0
606 | Story24 | C33 | 32 MPa RC Column (65 cm x 65 cm) | Column | 32MPa | Concrete Rectangular | 650 | 650 | 4225 | 2925 | 1.24 | 3023.39 | G300E | 55959150 | 439.08 | G300E | 0 | 0
607 | Story24 | C34 | 32 MPa RC Column (65 cm x 65 cm) | Column | 32MPa | Concrete Rectangular | 650 | 650 | 4225 | 2925 | 1.24 | 3023.39 | G300E | 55961100 | 439.09 | G300E | 0 | 0
608 | Story24 | C35 | 32 MPa RC Column (65 cm x 65 cm) | Column | 32MPa | Concrete Rectangular | 650 | 650 | 4225 | 2925 | 1.24 | 3023.39 | G300E | 56198025 | 440.95 | G300E | 0 | 0
609 | Story24 | C36 | 32 MPa RC Column (65 cm x 65 cm) | Column | 32MPa | Concrete Rectangular | 650 | 650 | 4225 | 2925 | 1.24 | 3023.39 | G300E | 67142400 | 526.82 | G300E | 0 | 0
610 | Story24 | C4 | 32 MPa RC Column (65 cm x 65 cm) | Column | 32MPa | Concrete Rectangular | 650 | 650 | 4225 | 2925 | 1.24 | 3023.39 | G300E | 55946475 | 438.98 | G300E | 0 | 0
611 | Story24 | C5 | 32 MPa RC Column (65 cm x 65 cm) | Column | 32MPa | Concrete Rectangular | 650 | 650 | 4225 | 2925 | 1.24 | 3023.39 | G300E | 56185350 | 440.85 | G300E | 0 | 0
612 | Story24 | C6 | 32 MPa RC Column (65 cm x 65 cm) | Column | 32MPa | Concrete Rectangular | 650 | 650 | 4225 | 2925 | 1.24 | 3023.39 | G300E | 67131675 | 526.74 | G300E | 0 | 0
613 | Story24 | C7 | 32 MPa RC Column (65 cm x 65 cm) | Column | 32MPa | Concrete Rectangular | 650 | 650 | 4225 | 2925 | 1.24 | 3023.39 | G300E | 56235075 | 441.24 | G300E | 0 | 0
614 | Story24 | C8 | 32 MPa RC Column (65 cm x 65 cm) | Column | 32MPa | Concrete Rectangular | 650 | 650 | 4225 | 2925 | 1.24 | 3023.39 | G300E | 83616000 | 656.08 | G300E | 0 | 0
615 | Story24 | C9 | 32 MPa RC Column (65 cm x 65 cm) | Column | 32MPa | Concrete Rectangular | 650 | 650 | 4225 | 2925 | 1.24 | 3023.39 | G300E | 29067675 | 228.08 | G300E | 0 | 0
616 | Story25 | C1 | 32 MPa RC Column (62.5 cm x 62.5 cm) | Column | 32MPa | Concrete Rectangular | 625 | 625 | 3906.3 | 2900 | 1.13 | 2771.41 | G300E | 70997800 | 557.08 | G300E | 0 | 0
617 | Story25 | C10 | 32 MPa RC Column (62.5 cm x 62.5 cm) | Column | 32MPa | Concrete Rectangular | 625 | 625 | 3906.3 | 2900 | 1.13 | 2771.41 | G300E | 24215966.67 | 190.01 | G300E | 0 | 0
618 | Story25 | C11 | 32 MPa RC Column (62.5 cm x 62.5 cm) | Column | 32MPa | Concrete Rectangular | 625 | 625 | 3906.3 | 2900 | 1.13 | 2771.41 | G300E | 82809500 | 649.75 | G300E | 0 | 0
619 | Story25 | C12 | 32 MPa RC Column (62.5 cm x 62.5 cm) | Column | 32MPa | Concrete Rectangular | 625 | 625 | 3906.3 | 2900 | 1.13 | 2771.41 | G300E | 56874800 | 446.26 | G300E | 0 | 0
620 | Story25 | C13 | 32 MPa RC Column (62.5 cm x 62.5 cm) | Column | 32MPa | Concrete Rectangular | 625 | 625 | 3906.3 | 2900 | 1.13 | 2771.41 | G300E | 57649100 | 452.34 | G300E | 0 | 0
621 | Story25 | C14 | 32 MPa RC Column (62.5 cm x 62.5 cm) | Column | 32MPa | Concrete Rectangular | 625 | 625 | 3906.3 | 2900 | 1.13 | 2771.41 | G300E | 24266233.33 | 190.4 | G300E | 0 | 0
622 | Story25 | C17 | 32 MPa RC Column (62.5 cm x 62.5 cm) | Column | 32MPa | Concrete Rectangular | 625 | 625 | 3906.3 | 2900 | 1.13 | 2771.41 | G300E | 24221766.67 | 190.05 | G300E | 0 | 0
623 | Story25 | C18 | 32 MPa RC Column (62.5 cm x 62.5 cm) | Column | 32MPa | Concrete Rectangular | 625 | 625 | 3906.3 | 2900 | 1.13 | 2771.41 | G300E | 57652966.67 | 452.37 | G300E | 0 | 0
624 | Story25 | C19 | 32 MPa RC Column (62.5 cm x 62.5 cm) | Column | 32MPa | Concrete Rectangular | 625 | 625 | 3906.3 | 2900 | 1.13 | 2771.41 | G300E | 57641366.67 | 452.28 | G300E | 0 | 0
625 | Story25 | C2 | 32 MPa RC Column (62.5 cm x 62.5 cm) | Column | 32MPa | Concrete Rectangular | 625 | 625 | 3906.3 | 2900 | 1.13 | 2771.41 | G300E | 56925066.67 | 446.66 | G300E | 0 | 0
626 | Story25 | C20 | 32 MPa RC Column (62.5 cm x 62.5 cm) | Column | 32MPa | Concrete Rectangular | 625 | 625 | 3906.3 | 2900 | 1.13 | 2771.41 | G300E | 24217900 | 190.02 | G300E | 0 | 0
627 | Story25 | C23 | 32 MPa RC Column (62.5 cm x 62.5 cm) | Column | 32MPa | Concrete Rectangular | 625 | 625 | 3906.3 | 2900 | 1.13 | 2771.41 | G300E | 24222733.33 | 190.06 | G300E | 0 | 0
628 | Story25 | C24 | 32 MPa RC Column (62.5 cm x 62.5 cm) | Column | 32MPa | Concrete Rectangular | 625 | 625 | 3906.3 | 2900 | 1.13 | 2771.41 | G300E | 57655866.67 | 452.39 | G300E | 0 | 0
629 | Story25 | C25 | 32 MPa RC Column (62.5 cm x 62.5 cm) | Column | 32MPa | Concrete Rectangular | 625 | 625 | 3906.3 | 2900 | 1.13 | 2771.41 | G300E | 56869000 | 446.22 | G300E | 0 | 0
630 | Story25 | C26 | 32 MPa RC Column (62.5 cm x 62.5 cm) | Column | 32MPa | Concrete Rectangular | 625 | 625 | 3906.3 | 2900 | 1.13 | 2771.41 | G300E | 82809500 | 649.75 | G300E | 0 | 0
631 | Story25 | C27 | 32 MPa RC Column (62.5 cm x 62.5 cm) | Column | 32MPa | Concrete Rectangular | 625 | 625 | 3906.3 | 2900 | 1.13 | 2771.41 | G300E | 24221766.67 | 190.05 | G300E | 0 | 0
632 | Story25 | C28 | 32 MPa RC Column (62.5 cm x 62.5 cm) | Column | 32MPa | Concrete Rectangular | 625 | 625 | 3906.3 | 2900 | 1.13 | 2771.41 | G300E | 24221766.67 | 190.05 | G300E | 0 | 0
633 | Story25 | C29 | 32 MPa RC Column (62.5 cm x 62.5 cm) | Column | 32MPa | Concrete Rectangular | 625 | 625 | 3906.3 | 2900 | 1.13 | 2771.41 | G300E | 82812400 | 649.78 | G300E | 0 | 0
634 | Story25 | C3 | 32 MPa RC Column (62.5 cm x 62.5 cm) | Column | 32MPa | Concrete Rectangular | 625 | 625 | 3906.3 | 2900 | 1.13 | 2771.41 | G300E | 57647166.67 | 452.32 | G300E | 0 | 0
635 | Story25 | C30 | 32 MPa RC Column (62.5 cm x 62.5 cm) | Column | 32MPa | Concrete Rectangular | 625 | 625 | 3906.3 | 2900 | 1.13 | 2771.41 | G300E | 56881566.67 | 446.31 | G300E | 0 | 0
636 | Story25 | C31 | 32 MPa RC Column (62.5 cm x 62.5 cm) | Column | 32MPa | Concrete Rectangular | 625 | 625 | 3906.3 | 2900 | 1.13 | 2771.41 | G300E | 71079966.67 | 557.72 | G300E | 0 | 0
637 | Story25 | C32 | 32 MPa RC Column (62.5 cm x 62.5 cm) | Column | 32MPa | Concrete Rectangular | 625 | 625 | 3906.3 | 2900 | 1.13 | 2771.41 | G300E | 56874800 | 446.26 | G300E | 0 | 0
638 | Story25 | C33 | 32 MPa RC Column (62.5 cm x 62.5 cm) | Column | 32MPa | Concrete Rectangular | 625 | 625 | 3906.3 | 2900 | 1.13 | 2771.41 | G300E | 57652966.67 | 452.37 | G300E | 0 | 0
639 | Story25 | C34 | 32 MPa RC Column (62.5 cm x 62.5 cm) | Column | 32MPa | Concrete Rectangular | 625 | 625 | 3906.3 | 2900 | 1.13 | 2771.41 | G300E | 57652966.67 | 452.37 | G300E | 0 | 0
640 | Story25 | C35 | 32 MPa RC Column (62.5 cm x 62.5 cm) | Column | 32MPa | Concrete Rectangular | 625 | 625 | 3906.3 | 2900 | 1.13 | 2771.41 | G300E | 56880600 | 446.31 | G300E | 0 | 0
641 | Story25 | C36 | 32 MPa RC Column (62.5 cm x 62.5 cm) | Column | 32MPa | Concrete Rectangular | 625 | 625 | 3906.3 | 2900 | 1.13 | 2771.41 | G300E | 71092533.33 | 557.82 | G300E | 0 | 0
642 | Story25 | C4 | 32 MPa RC Column (62.5 cm x 62.5 cm) | Column | 32MPa | Concrete Rectangular | 625 | 625 | 3906.3 | 2900 | 1.13 | 2771.41 | G300E | 57641366.67 | 452.28 | G300E | 0 | 0
643 | Story25 | C5 | 32 MPa RC Column (62.5 cm x 62.5 cm) | Column | 32MPa | Concrete Rectangular | 625 | 625 | 3906.3 | 2900 | 1.13 | 2771.41 | G300E | 56868033.33 | 446.21 | G300E | 0 | 0
644 | Story25 | C6 | 32 MPa RC Column (62.5 cm x 62.5 cm) | Column | 32MPa | Concrete Rectangular | 625 | 625 | 3906.3 | 2900 | 1.13 | 2771.41 | G300E | 71079966.67 | 557.72 | G300E | 0 | 0
645 | Story25 | C7 | 32 MPa RC Column (62.5 cm x 62.5 cm) | Column | 32MPa | Concrete Rectangular | 625 | 625 | 3906.3 | 2900 | 1.13 | 2771.41 | G300E | 56923133.33 | 446.64 | G300E | 0 | 0
646 | Story25 | C8 | 32 MPa RC Column (62.5 cm x 62.5 cm) | Column | 32MPa | Concrete Rectangular | 625 | 625 | 3906.3 | 2900 | 1.13 | 2771.41 | G300E | 82879100 | 650.3 | G300E | 0 | 0
647 | Story25 | C9 | 32 MPa RC Column (62.5 cm x 62.5 cm) | Column | 32MPa | Concrete Rectangular | 625 | 625 | 3906.3 | 2900 | 1.13 | 2771.41 | G300E | 24265266.67 | 190.39 | G300E | 0 | 0
648 | Story26 | C1 | 32 MPa RC Column (62.5 cm x 62.5 cm) | Column | 32MPa | Concrete Rectangular | 625 | 625 | 3906.3 | 2900 | 1.13 | 2771.41 | G300E | 66437066.67 | 521.29 | G300E | 0 | 0
649 | Story26 | C10 | 32 MPa RC Column (62.5 cm x 62.5 cm) | Column | 32MPa | Concrete Rectangular | 625 | 625 | 3906.3 | 2900 | 1.13 | 2771.41 | G300E | 11327400 | 88.88 | G300E | 0 | 0
650 | Story26 | C11 | 32 MPa RC Column (62.5 cm x 62.5 cm) | Column | 32MPa | Concrete Rectangular | 625 | 625 | 3906.3 | 2900 | 1.13 | 2771.41 | G300E | 73853333.33 | 579.48 | G300E | 0 | 0
651 | Story26 | C12 | 32 MPa RC Column (62.5 cm x 62.5 cm) | Column | 32MPa | Concrete Rectangular | 625 | 625 | 3906.3 | 2900 | 1.13 | 2771.41 | G300E | 47545500 | 373.06 | G300E | 0 | 0
652 | Story26 | C13 | 32 MPa RC Column (62.5 cm x 62.5 cm) | Column | 32MPa | Concrete Rectangular | 625 | 625 | 3906.3 | 2900 | 1.13 | 2771.41 | G300E | 49679900 | 389.81 | G300E | 0 | 0
653 | Story26 | C14 | 32 MPa RC Column (62.5 cm x 62.5 cm) | Column | 32MPa | Concrete Rectangular | 625 | 625 | 3906.3 | 2900 | 1.13 | 2771.41 | G300E | 11327400 | 88.88 | G300E | 0 | 0
654 | Story26 | C17 | 32 MPa RC Column (62.5 cm x 62.5 cm) | Column | 32MPa | Concrete Rectangular | 625 | 625 | 3906.3 | 2900 | 1.13 | 2771.41 | G300E | 11327400 | 88.88 | G300E | 0 | 0
655 | Story26 | C18 | 32 MPa RC Column (62.5 cm x 62.5 cm) | Column | 32MPa | Concrete Rectangular | 625 | 625 | 3906.3 | 2900 | 1.13 | 2771.41 | G300E | 49682800 | 389.83 | G300E | 0 | 0
656 | Story26 | C19 | 32 MPa RC Column (62.5 cm x 62.5 cm) | Column | 32MPa | Concrete Rectangular | 625 | 625 | 3906.3 | 2900 | 1.13 | 2771.41 | G300E | 49672166.67 | 389.75 | G300E | 0 | 0
657 | Story26 | C2 | 32 MPa RC Column (62.5 cm x 62.5 cm) | Column | 32MPa | Concrete Rectangular | 625 | 625 | 3906.3 | 2900 | 1.13 | 2771.41 | G300E | 47596733.33 | 373.46 | G300E | 0 | 0
658 | Story26 | C20 | 32 MPa RC Column (62.5 cm x 62.5 cm) | Column | 32MPa | Concrete Rectangular | 625 | 625 | 3906.3 | 2900 | 1.13 | 2771.41 | G300E | 11327400 | 88.88 | G300E | 0 | 0
659 | Story26 | C23 | 32 MPa RC Column (62.5 cm x 62.5 cm) | Column | 32MPa | Concrete Rectangular | 625 | 625 | 3906.3 | 2900 | 1.13 | 2771.41 | G300E | 11327400 | 88.88 | G300E | 0 | 0
660 | Story26 | C24 | 32 MPa RC Column (62.5 cm x 62.5 cm) | Column | 32MPa | Concrete Rectangular | 625 | 625 | 3906.3 | 2900 | 1.13 | 2771.41 | G300E | 49684733.33 | 389.84 | G300E | 0 | 0
661 | Story26 | C25 | 32 MPa RC Column (62.5 cm x 62.5 cm) | Column | 32MPa | Concrete Rectangular | 625 | 625 | 3906.3 | 2900 | 1.13 | 2771.41 | G300E | 47539700 | 373.01 | G300E | 0 | 0
662 | Story26 | C26 | 32 MPa RC Column (62.5 cm x 62.5 cm) | Column | 32MPa | Concrete Rectangular | 625 | 625 | 3906.3 | 2900 | 1.13 | 2771.41 | G300E | 73855266.67 | 579.5 | G300E | 0 | 0
663 | Story26 | C27 | 32 MPa RC Column (62.5 cm x 62.5 cm) | Column | 32MPa | Concrete Rectangular | 625 | 625 | 3906.3 | 2900 | 1.13 | 2771.41 | G300E | 11327400 | 88.88 | G300E | 0 | 0
664 | Story26 | C28 | 32 MPa RC Column (62.5 cm x 62.5 cm) | Column | 32MPa | Concrete Rectangular | 625 | 625 | 3906.3 | 2900 | 1.13 | 2771.41 | G300E | 11327400 | 88.88 | G300E | 0 | 0
665 | Story26 | C29 | 32 MPa RC Column (62.5 cm x 62.5 cm) | Column | 32MPa | Concrete Rectangular | 625 | 625 | 3906.3 | 2900 | 1.13 | 2771.41 | G300E | 73856233.33 | 579.5 | G300E | 0 | 0
666 | Story26 | C3 | 32 MPa RC Column (62.5 cm x 62.5 cm) | Column | 32MPa | Concrete Rectangular | 625 | 625 | 3906.3 | 2900 | 1.13 | 2771.41 | G300E | 49679900 | 389.81 | G300E | 0 | 0
667 | Story26 | C30 | 32 MPa RC Column (62.5 cm x 62.5 cm) | Column | 32MPa | Concrete Rectangular | 625 | 625 | 3906.3 | 2900 | 1.13 | 2771.41 | G300E | 47551300 | 373.11 | G300E | 0 | 0
668 | Story26 | C31 | 32 MPa RC Column (62.5 cm x 62.5 cm) | Column | 32MPa | Concrete Rectangular | 625 | 625 | 3906.3 | 2900 | 1.13 | 2771.41 | G300E | 66522133.33 | 521.96 | G300E | 0 | 0
669 | Story26 | C32 | 32 MPa RC Column (62.5 cm x 62.5 cm) | Column | 32MPa | Concrete Rectangular | 625 | 625 | 3906.3 | 2900 | 1.13 | 2771.41 | G300E | 47543566.67 | 373.04 | G300E | 0 | 0
670 | Story26 | C33 | 32 MPa RC Column (62.5 cm x 62.5 cm) | Column | 32MPa | Concrete Rectangular | 625 | 625 | 3906.3 | 2900 | 1.13 | 2771.41 | G300E | 49681833.33 | 389.82 | G300E | 0 | 0
671 | Story26 | C34 | 32 MPa RC Column (62.5 cm x 62.5 cm) | Column | 32MPa | Concrete Rectangular | 625 | 625 | 3906.3 | 2900 | 1.13 | 2771.41 | G300E | 49682800 | 389.83 | G300E | 0 | 0
672 | Story26 | C35 | 32 MPa RC Column (62.5 cm x 62.5 cm) | Column | 32MPa | Concrete Rectangular | 625 | 625 | 3906.3 | 2900 | 1.13 | 2771.41 | G300E | 47549366.67 | 373.09 | G300E | 0 | 0
673 | Story26 | C36 | 32 MPa RC Column (62.5 cm x 62.5 cm) | Column | 32MPa | Concrete Rectangular | 625 | 625 | 3906.3 | 2900 | 1.13 | 2771.41 | G300E | 66532766.67 | 522.04 | G300E | 0 | 0
674 | Story26 | C4 | 32 MPa RC Column (62.5 cm x 62.5 cm) | Column | 32MPa | Concrete Rectangular | 625 | 625 | 3906.3 | 2900 | 1.13 | 2771.41 | G300E | 49670233.33 | 389.73 | G300E | 0 | 0
675 | Story26 | C5 | 32 MPa RC Column (62.5 cm x 62.5 cm) | Column | 32MPa | Concrete Rectangular | 625 | 625 | 3906.3 | 2900 | 1.13 | 2771.41 | G300E | 47537766.67 | 373 | G300E | 0 | 0
676 | Story26 | C6 | 32 MPa RC Column (62.5 cm x 62.5 cm) | Column | 32MPa | Concrete Rectangular | 625 | 625 | 3906.3 | 2900 | 1.13 | 2771.41 | G300E | 66522133.33 | 521.96 | G300E | 0 | 0
677 | Story26 | C7 | 32 MPa RC Column (62.5 cm x 62.5 cm) | Column | 32MPa | Concrete Rectangular | 625 | 625 | 3906.3 | 2900 | 1.13 | 2771.41 | G300E | 47594800 | 373.45 | G300E | 0 | 0
678 | Story26 | C8 | 32 MPa RC Column (62.5 cm x 62.5 cm) | Column | 32MPa | Concrete Rectangular | 625 | 625 | 3906.3 | 2900 | 1.13 | 2771.41 | G300E | 73922933.33 | 580.03 | G300E | 0 | 0
679 | Story26 | C9 | 32 MPa RC Column (62.5 cm x 62.5 cm) | Column | 32MPa | Concrete Rectangular | 625 | 625 | 3906.3 | 2900 | 1.13 | 2771.41 | G300E | 11327400 | 88.88 | G300E | 0 | 0
680 | Story27 | C1 | 32 MPa RC Column (60 cm x 60 cm) | Column | 32MPa | Concrete Rectangular | 600 | 600 | 3600 | 2900 | 1.04 | 2554.13 | G300E | 19403900 | 152.25 | G300E | 0 | 0
681 | Story27 | C10 | 32 MPa RC Column (60 cm x 60 cm) | Column | 32MPa | Concrete Rectangular | 600 | 600 | 3600 | 2900 | 1.04 | 2554.13 | G300E | 14720400 | 115.5 | G300E | 0 | 0
682 | Story27 | C11 | 32 MPa RC Column (60 cm x 60 cm) | Column | 32MPa | Concrete Rectangular | 600 | 600 | 3600 | 2900 | 1.04 | 2554.13 | G300E | 74633433.33 | 585.6 | G300E | 0 | 0
683 | Story27 | C12 | 32 MPa RC Column (60 cm x 60 cm) | Column | 32MPa | Concrete Rectangular | 600 | 600 | 3600 | 2900 | 1.04 | 2554.13 | G300E | 21287933.33 | 167.03 | G300E | 0 | 0
684 | Story27 | C13 | 32 MPa RC Column (60 cm x 60 cm) | Column | 32MPa | Concrete Rectangular | 600 | 600 | 3600 | 2900 | 1.04 | 2554.13 | G300E | 10440000 | 81.92 | G300E | 0 | 0
685 | Story27 | C14 | 32 MPa RC Column (60 cm x 60 cm) | Column | 32MPa | Concrete Rectangular | 600 | 600 | 3600 | 2900 | 1.04 | 2554.13 | G300E | 14724266.67 | 115.53 | G300E | 0 | 0
686 | Story27 | C17 | 32 MPa RC Column (60 cm x 60 cm) | Column | 32MPa | Concrete Rectangular | 600 | 600 | 3600 | 2900 | 1.04 | 2554.13 | G300E | 14721366.67 | 115.51 | G300E | 0 | 0
687 | Story27 | C18 | 32 MPa RC Column (60 cm x 60 cm) | Column | 32MPa | Concrete Rectangular | 600 | 600 | 3600 | 2900 | 1.04 | 2554.13 | G300E | 10440000 | 81.92 | G300E | 0 | 0
688 | Story27 | C19 | 32 MPa RC Column (60 cm x 60 cm) | Column | 32MPa | Concrete Rectangular | 600 | 600 | 3600 | 2900 | 1.04 | 2554.13 | G300E | 10440000 | 81.92 | G300E | 0 | 0
689 | Story27 | C2 | 32 MPa RC Column (60 cm x 60 cm) | Column | 32MPa | Concrete Rectangular | 600 | 600 | 3600 | 2900 | 1.04 | 2554.13 | G300E | 21293733.33 | 167.08 | G300E | 0 | 0
690 | Story27 | C20 | 32 MPa RC Column (60 cm x 60 cm) | Column | 32MPa | Concrete Rectangular | 600 | 600 | 3600 | 2900 | 1.04 | 2554.13 | G300E | 14717500 | 115.48 | G300E | 0 | 0
691 | Story27 | C23 | 32 MPa RC Column (60 cm x 60 cm) | Column | 32MPa | Concrete Rectangular | 600 | 600 | 3600 | 2900 | 1.04 | 2554.13 | G300E | 14723300 | 115.52 | G300E | 0 | 0
692 | Story27 | C24 | 32 MPa RC Column (60 cm x 60 cm) | Column | 32MPa | Concrete Rectangular | 600 | 600 | 3600 | 2900 | 1.04 | 2554.13 | G300E | 10440000 | 81.92 | G300E | 0 | 0
693 | Story27 | C25 | 32 MPa RC Column (60 cm x 60 cm) | Column | 32MPa | Concrete Rectangular | 600 | 600 | 3600 | 2900 | 1.04 | 2554.13 | G300E | 21285033.33 | 167.01 | G300E | 0 | 0
694 | Story27 | C26 | 32 MPa RC Column (60 cm x 60 cm) | Column | 32MPa | Concrete Rectangular | 600 | 600 | 3600 | 2900 | 1.04 | 2554.13 | G300E | 74635366.67 | 585.62 | G300E | 0 | 0
695 | Story27 | C27 | 32 MPa RC Column (60 cm x 60 cm) | Column | 32MPa | Concrete Rectangular | 600 | 600 | 3600 | 2900 | 1.04 | 2554.13 | G300E | 14720400 | 115.5 | G300E | 0 | 0
696 | Story27 | C28 | 32 MPa RC Column (60 cm x 60 cm) | Column | 32MPa | Concrete Rectangular | 600 | 600 | 3600 | 2900 | 1.04 | 2554.13 | G300E | 14726200 | 115.55 | G300E | 0 | 0
697 | Story27 | C29 | 32 MPa RC Column (60 cm x 60 cm) | Column | 32MPa | Concrete Rectangular | 600 | 600 | 3600 | 2900 | 1.04 | 2554.13 | G300E | 74636333.33 | 585.62 | G300E | 0 | 0
698 | Story27 | C3 | 32 MPa RC Column (60 cm x 60 cm) | Column | 32MPa | Concrete Rectangular | 600 | 600 | 3600 | 2900 | 1.04 | 2554.13 | G300E | 10440000 | 81.92 | G300E | 0 | 0
699 | Story27 | C30 | 32 MPa RC Column (60 cm x 60 cm) | Column | 32MPa | Concrete Rectangular | 600 | 600 | 3600 | 2900 | 1.04 | 2554.13 | G300E | 21290833.33 | 167.06 | G300E | 0 | 0
700 | Story27 | C31 | 32 MPa RC Column (60 cm x 60 cm) | Column | 32MPa | Concrete Rectangular | 600 | 600 | 3600 | 2900 | 1.04 | 2554.13 | G300E | 19408733.33 | 152.29 | G300E | 0 | 0
701 | Story27 | C32 | 32 MPa RC Column (60 cm x 60 cm) | Column | 32MPa | Concrete Rectangular | 600 | 600 | 3600 | 2900 | 1.04 | 2554.13 | G300E | 21287933.33 | 167.03 | G300E | 0 | 0
702 | Story27 | C33 | 32 MPa RC Column (60 cm x 60 cm) | Column | 32MPa | Concrete Rectangular | 600 | 600 | 3600 | 2900 | 1.04 | 2554.13 | G300E | 10440000 | 81.92 | G300E | 0 | 0
703 | Story27 | C34 | 32 MPa RC Column (60 cm x 60 cm) | Column | 32MPa | Concrete Rectangular | 600 | 600 | 3600 | 2900 | 1.04 | 2554.13 | G300E | 10440000 | 81.92 | G300E | 0 | 0
704 | Story27 | C35 | 32 MPa RC Column (60 cm x 60 cm) | Column | 32MPa | Concrete Rectangular | 600 | 600 | 3600 | 2900 | 1.04 | 2554.13 | G300E | 21290833.33 | 167.06 | G300E | 0 | 0
705 | Story27 | C36 | 32 MPa RC Column (60 cm x 60 cm) | Column | 32MPa | Concrete Rectangular | 600 | 600 | 3600 | 2900 | 1.04 | 2554.13 | G300E | 19416466.67 | 152.35 | G300E | 0 | 0
706 | Story27 | C4 | 32 MPa RC Column (60 cm x 60 cm) | Column | 32MPa | Concrete Rectangular | 600 | 600 | 3600 | 2900 | 1.04 | 2554.13 | G300E | 10440000 | 81.92 | G300E | 0 | 0
707 | Story27 | C5 | 32 MPa RC Column (60 cm x 60 cm) | Column | 32MPa | Concrete Rectangular | 600 | 600 | 3600 | 2900 | 1.04 | 2554.13 | G300E | 21284066.67 | 167 | G300E | 0 | 0
708 | Story27 | C6 | 32 MPa RC Column (60 cm x 60 cm) | Column | 32MPa | Concrete Rectangular | 600 | 600 | 3600 | 2900 | 1.04 | 2554.13 | G300E | 19408733.33 | 152.29 | G300E | 0 | 0
709 | Story27 | C7 | 32 MPa RC Column (60 cm x 60 cm) | Column | 32MPa | Concrete Rectangular | 600 | 600 | 3600 | 2900 | 1.04 | 2554.13 | G300E | 21293733.33 | 167.08 | G300E | 0 | 0
710 | Story27 | C8 | 32 MPa RC Column (60 cm x 60 cm) | Column | 32MPa | Concrete Rectangular | 600 | 600 | 3600 | 2900 | 1.04 | 2554.13 | G300E | 74693366.67 | 586.07 | G300E | 0 | 0
711 | Story27 | C9 | 32 MPa RC Column (60 cm x 60 cm) | Column | 32MPa | Concrete Rectangular | 600 | 600 | 3600 | 2900 | 1.04 | 2554.13 | G300E | 14725233.33 | 115.54 | G300E | 0 | 0
712 | Story27 | D1 | 32 MPa RC Column (75 cm x 75 cm) | Column | 32MPa | Concrete Rectangular | 750 | 750 | 5625 | 8005.6 | 4.5 | 11016.88 | G300E | 45031500 | 353.33 | G300E | 0 | 0
713 | Story27 | D10 | 32 MPa RC Column (75 cm x 75 cm) | Column | 32MPa | Concrete Rectangular | 750 | 750 | 5625 | 8005.6 | 4.5 | 11016.88 | G300E | 45031500 | 353.33 | G300E | 0 | 0
714 | Story27 | D11 | 32 MPa RC Column (75 cm x 75 cm) | Column | 32MPa | Concrete Rectangular | 750 | 750 | 5625 | 8005.6 | 4.5 | 11016.88 | G300E | 156915764.2 | 1231.22 | G300E | 10507350 | 82.44
715 | Story27 | D12 | 32 MPa RC Column (75 cm x 75 cm) | Column | 32MPa | Concrete Rectangular | 750 | 750 | 5625 | 8005.6 | 4.5 | 11016.88 | G300E | 157055862.2 | 1232.32 | G300E | 10507350 | 82.44
716 | Story27 | D13 | 32 MPa RC Column (75 cm x 75 cm) | Column | 32MPa | Concrete Rectangular | 750 | 750 | 5625 | 8005.6 | 4.5 | 11016.88 | G300E | 45031500 | 353.33 | G300E | 0 | 0
717 | Story27 | D14 | 32 MPa RC Column (75 cm x 75 cm) | Column | 32MPa | Concrete Rectangular | 750 | 750 | 5625 | 8005.6 | 4.5 | 11016.88 | G300E | 45031500 | 353.33 | G300E | 0 | 0
718 | Story27 | D15 | 32 MPa RC Column (75 cm x 75 cm) | Column | 32MPa | Concrete Rectangular | 750 | 750 | 5625 | 8005.6 | 4.5 | 11016.88 | G300E | 45031500 | 353.33 | G300E | 0 | 0
719 | Story27 | D16 | 32 MPa RC Column (75 cm x 75 cm) | Column | 32MPa | Concrete Rectangular | 750 | 750 | 5625 | 8005.6 | 4.5 | 11016.88 | G300E | 156911761.4 | 1231.19 | G300E | 10507350 | 82.44
720 | Story27 | D17 | 32 MPa RC Column (75 cm x 75 cm) | Column | 32MPa | Concrete Rectangular | 750 | 750 | 5625 | 8005.6 | 4.5 | 11016.88 | G300E | 56833755.8 | 445.94 | G300E | 0 | 0
721 | Story27 | D18 | 32 MPa RC Column (75 cm x 75 cm) | Column | 32MPa | Concrete Rectangular | 750 | 750 | 5625 | 8005.6 | 4.5 | 11016.88 | G300E | 45031500 | 353.33 | G300E | 0 | 0
722 | Story27 | D19 | 32 MPa RC Column (75 cm x 75 cm) | Column | 32MPa | Concrete Rectangular | 750 | 750 | 5625 | 8005.6 | 4.5 | 11016.88 | G300E | 45031500 | 353.33 | G300E | 0 | 0
723 | Story27 | D2 | 32 MPa RC Column (75 cm x 75 cm) | Column | 32MPa | Concrete Rectangular | 750 | 750 | 5625 | 8005.6 | 4.5 | 11016.88 | G300E | 45031500 | 353.33 | G300E | 0 | 0
724 | Story27 | D20 | 32 MPa RC Column (75 cm x 75 cm) | Column | 32MPa | Concrete Rectangular | 750 | 750 | 5625 | 8005.6 | 4.5 | 11016.88 | G300E | 45031500 | 353.33 | G300E | 0 | 0
725 | Story27 | D21 | 32 MPa RC Column (75 cm x 75 cm) | Column | 32MPa | Concrete Rectangular | 750 | 750 | 5625 | 8005.6 | 4.5 | 11016.88 | G300E | 45031500 | 353.33 | G300E | 0 | 0
726 | Story27 | D22 | 32 MPa RC Column (75 cm x 75 cm) | Column | 32MPa | Concrete Rectangular | 750 | 750 | 5625 | 8005.6 | 4.5 | 11016.88 | G300E | 157073874.8 | 1232.46 | G300E | 10507350 | 82.44
727 | Story27 | D23 | 32 MPa RC Column (75 cm x 75 cm) | Column | 32MPa | Concrete Rectangular | 750 | 750 | 5625 | 8005.6 | 4.5 | 11016.88 | G300E | 56813741.8 | 445.78 | G300E | 0 | 0
728 | Story27 | D24 | 32 MPa RC Column (75 cm x 75 cm) | Column | 32MPa | Concrete Rectangular | 750 | 750 | 5625 | 8005.6 | 4.5 | 11016.88 | G300E | 57350117 | 449.99 | G300E | 0 | 0
729 | Story27 | D25 | 32 MPa RC Column (75 cm x 75 cm) | Column | 32MPa | Concrete Rectangular | 750 | 750 | 5625 | 8005.6 | 4.5 | 11016.88 | G300E | 56833755.8 | 445.94 | G300E | 0 | 0
730 | Story27 | D26 | 32 MPa RC Column (75 cm x 75 cm) | Column | 32MPa | Concrete Rectangular | 750 | 750 | 5625 | 8005.6 | 4.5 | 11016.88 | G300E | 45031500 | 353.33 | G300E | 0 | 0
731 | Story27 | D27 | 32 MPa RC Column (75 cm x 75 cm) | Column | 32MPa | Concrete Rectangular | 750 | 750 | 5625 | 8005.6 | 4.5 | 11016.88 | G300E | 45031500 | 353.33 | G300E | 0 | 0
732 | Story27 | D28 | 32 MPa RC Column (75 cm x 75 cm) | Column | 32MPa | Concrete Rectangular | 750 | 750 | 5625 | 8005.6 | 4.5 | 11016.88 | G300E | 45031500 | 353.33 | G300E | 0 | 0
733 | Story27 | D29 | 32 MPa RC Column (75 cm x 75 cm) | Column | 32MPa | Concrete Rectangular | 750 | 750 | 5625 | 8005.6 | 4.5 | 11016.88 | G300E | 45031500 | 353.33 | G300E | 0 | 0
734 | Story27 | D3 | 32 MPa RC Column (75 cm x 75 cm) | Column | 32MPa | Concrete Rectangular | 750 | 750 | 5625 | 8005.6 | 4.5 | 11016.88 | G300E | 45031500 | 353.33 | G300E | 0 | 0
735 | Story27 | D30 | 32 MPa RC Column (75 cm x 75 cm) | Column | 32MPa | Concrete Rectangular | 750 | 750 | 5625 | 8005.6 | 4.5 | 11016.88 | G300E | 45031500 | 353.33 | G300E | 0 | 0
736 | Story27 | D31 | 32 MPa RC Column (75 cm x 75 cm) | Column | 32MPa | Concrete Rectangular | 750 | 750 | 5625 | 8005.6 | 4.5 | 11016.88 | G300E | 45031500 | 353.33 | G300E | 0 | 0
737 | Story27 | D32 | 32 MPa RC Column (75 cm x 75 cm) | Column | 32MPa | Concrete Rectangular | 750 | 750 | 5625 | 8005.6 | 4.5 | 11016.88 | G300E | 45031500 | 353.33 | G300E | 0 | 0
738 | Story27 | D33 | 32 MPa RC Column (75 cm x 75 cm) | Column | 32MPa | Concrete Rectangular | 750 | 750 | 5625 | 8005.6 | 4.5 | 11016.88 | G300E | 45031500 | 353.33 | G300E | 0 | 0
739 | Story27 | D34 | 32 MPa RC Column (75 cm x 75 cm) | Column | 32MPa | Concrete Rectangular | 750 | 750 | 5625 | 8005.6 | 4.5 | 11016.88 | G300E | 45031500 | 353.33 | G300E | 0 | 0
740 | Story27 | D35 | 32 MPa RC Column (75 cm x 75 cm) | Column | 32MPa | Concrete Rectangular | 750 | 750 | 5625 | 8005.6 | 4.5 | 11016.88 | G300E | 45031500 | 353.33 | G300E | 0 | 0
741 | Story27 | D36 | 32 MPa RC Column (75 cm x 75 cm) | Column | 32MPa | Concrete Rectangular | 750 | 750 | 5625 | 8005.6 | 4.5 | 11016.88 | G300E | 45031500 | 353.33 | G300E | 0 | 0
742 | Story27 | D37 | 32 MPa RC Column (75 cm x 75 cm) | Column | 32MPa | Concrete Rectangular | 750 | 750 | 5625 | 8005.6 | 4.5 | 11016.88 | G300E | 45031500 | 353.33 | G300E | 0 | 0
743 | Story27 | D38 | 32 MPa RC Column (75 cm x 75 cm) | Column | 32MPa | Concrete Rectangular | 750 | 750 | 5625 | 8005.6 | 4.5 | 11016.88 | G300E | 45031500 | 353.33 | G300E | 0 | 0
744 | Story27 | D39 | 32 MPa RC Column (75 cm x 75 cm) | Column | 32MPa | Concrete Rectangular | 750 | 750 | 5625 | 8005.6 | 4.5 | 11016.88 | G300E | 45031500 | 353.33 | G300E | 0 | 0
745 | Story27 | D4 | 32 MPa RC Column (75 cm x 75 cm) | Column | 32MPa | Concrete Rectangular | 750 | 750 | 5625 | 8005.6 | 4.5 | 11016.88 | G300E | 45031500 | 353.33 | G300E | 0 | 0
746 | Story27 | D40 | 32 MPa RC Column (75 cm x 75 cm) | Column | 32MPa | Concrete Rectangular | 750 | 750 | 5625 | 8005.6 | 4.5 | 11016.88 | G300E | 45031500 | 353.33 | G300E | 0 | 0
747 | Story27 | D41 | 32 MPa RC Column (75 cm x 75 cm) | Column | 32MPa | Concrete Rectangular | 750 | 750 | 5625 | 8005.6 | 4.5 | 11016.88 | G300E | 45031500 | 353.33 | G300E | 0 | 0
748 | Story27 | D42 | 32 MPa RC Column (75 cm x 75 cm) | Column | 32MPa | Concrete Rectangular | 750 | 750 | 5625 | 8005.6 | 4.5 | 11016.88 | G300E | 45031500 | 353.33 | G300E | 0 | 0
749 | Story27 | D43 | 32 MPa RC Column (75 cm x 75 cm) | Column | 32MPa | Concrete Rectangular | 750 | 750 | 5625 | 8005.6 | 4.5 | 11016.88 | G300E | 45031500 | 353.33 | G300E | 0 | 0
750 | Story27 | D44 | 32 MPa RC Column (75 cm x 75 cm) | Column | 32MPa | Concrete Rectangular | 750 | 750 | 5625 | 8005.6 | 4.5 | 11016.88 | G300E | 45031500 | 353.33 | G300E | 0 | 0
751 | Story27 | D45 | 32 MPa RC Column (75 cm x 75 cm) | Column | 32MPa | Concrete Rectangular | 750 | 750 | 5625 | 8005.6 | 4.5 | 11016.88 | G300E | 45031500 | 353.33 | G300E | 0 | 0
752 | Story27 | D46 | 32 MPa RC Column (75 cm x 75 cm) | Column | 32MPa | Concrete Rectangular | 750 | 750 | 5625 | 8005.6 | 4.5 | 11016.88 | G300E | 45031500 | 353.33 | G300E | 0 | 0
753 | Story27 | D47 | 32 MPa RC Column (75 cm x 75 cm) | Column | 32MPa | Concrete Rectangular | 750 | 750 | 5625 | 8005.6 | 4.5 | 11016.88 | G300E | 56687653.6 | 444.79 | G300E | 0 | 0
754 | Story27 | D48 | 32 MPa RC Column (75 cm x 75 cm) | Column | 32MPa | Concrete Rectangular | 750 | 750 | 5625 | 8005.6 | 4.5 | 11016.88 | G300E | 57322097.4 | 449.77 | G300E | 0 | 0
755 | Story27 | D49 | 32 MPa RC Column (75 cm x 75 cm) | Column | 32MPa | Concrete Rectangular | 750 | 750 | 5625 | 8005.6 | 4.5 | 11016.88 | G300E | 45031500 | 353.33 | G300E | 0 | 0
756 | Story27 | D5 | 32 MPa RC Column (75 cm x 75 cm) | Column | 32MPa | Concrete Rectangular | 750 | 750 | 5625 | 8005.6 | 4.5 | 11016.88 | G300E | 45031500 | 353.33 | G300E | 0 | 0
757 | Story27 | D50 | 32 MPa RC Column (75 cm x 75 cm) | Column | 32MPa | Concrete Rectangular | 750 | 750 | 5625 | 8005.6 | 4.5 | 11016.88 | G300E | 45031500 | 353.33 | G300E | 0 | 0
758 | Story27 | D51 | 32 MPa RC Column (75 cm x 75 cm) | Column | 32MPa | Concrete Rectangular | 750 | 750 | 5625 | 8005.6 | 4.5 | 11016.88 | G300E | 45031500 | 353.33 | G300E | 0 | 0
759 | Story27 | D52 | 32 MPa RC Column (75 cm x 75 cm) | Column | 32MPa | Concrete Rectangular | 750 | 750 | 5625 | 8005.6 | 4.5 | 11016.88 | G300E | 56699662 | 444.89 | G300E | 0 | 0
760 | Story27 | D53 | 32 MPa RC Column (75 cm x 75 cm) | Column | 32MPa | Concrete Rectangular | 750 | 750 | 5625 | 8005.6 | 4.5 | 11016.88 | G300E | 157109900 | 1232.74 | G300E | 10507350 | 82.44
761 | Story27 | D54 | 32 MPa RC Column (75 cm x 75 cm) | Column | 32MPa | Concrete Rectangular | 750 | 750 | 5625 | 8005.6 | 4.5 | 11016.88 | G300E | 45031500 | 353.33 | G300E | 0 | 0
762 | Story27 | D55 | 32 MPa RC Column (75 cm x 75 cm) | Column | 32MPa | Concrete Rectangular | 750 | 750 | 5625 | 8005.6 | 4.5 | 11016.88 | G300E | 45031500 | 353.33 | G300E | 0 | 0
763 | Story27 | D56 | 32 MPa RC Column (75 cm x 75 cm) | Column | 32MPa | Concrete Rectangular | 750 | 750 | 5625 | 8005.6 | 4.5 | 11016.88 | G300E | 45031500 | 353.33 | G300E | 0 | 0
764 | Story27 | D57 | 32 MPa RC Column (75 cm x 75 cm) | Column | 32MPa | Concrete Rectangular | 750 | 750 | 5625 | 8005.6 | 4.5 | 11016.88 | G300E | 45031500 | 353.33 | G300E | 0 | 0
765 | Story27 | D58 | 32 MPa RC Column (75 cm x 75 cm) | Column | 32MPa | Concrete Rectangular | 750 | 750 | 5625 | 8005.6 | 4.5 | 11016.88 | G300E | 56811740.4 | 445.77 | G300E | 0 | 0
766 | Story27 | D59 | 32 MPa RC Column (75 cm x 75 cm) | Column | 32MPa | Concrete Rectangular | 750 | 750 | 5625 | 8005.6 | 4.5 | 11016.88 | G300E | 157103895.8 | 1232.7 | G300E | 10507350 | 82.44
767 | Story27 | D6 | 32 MPa RC Column (75 cm x 75 cm) | Column | 32MPa | Concrete Rectangular | 750 | 750 | 5625 | 8005.6 | 4.5 | 11016.88 | G300E | 45031500 | 353.33 | G300E | 0 | 0
768 | Story27 | D60 | 32 MPa RC Column (75 cm x 75 cm) | Column | 32MPa | Concrete Rectangular | 750 | 750 | 5625 | 8005.6 | 4.5 | 11016.88 | G300E | 157087884.6 | 1232.57 | G300E | 10507350 | 82.44
769 | Story27 | D61 | 32 MPa RC Column (75 cm x 75 cm) | Column | 32MPa | Concrete Rectangular | 750 | 750 | 5625 | 8005.6 | 4.5 | 11016.88 | G300E | 157109900 | 1232.74 | G300E | 10507350 | 82.44
770 | Story27 | D62 | 32 MPa RC Column (75 cm x 75 cm) | Column | 32MPa | Concrete Rectangular | 750 | 750 | 5625 | 8005.6 | 4.5 | 11016.88 | G300E | 45031500 | 353.33 | G300E | 0 | 0
771 | Story27 | D63 | 32 MPa RC Column (75 cm x 75 cm) | Column | 32MPa | Concrete Rectangular | 750 | 750 | 5625 | 8005.6 | 4.5 | 11016.88 | G300E | 45031500 | 353.33 | G300E | 0 | 0
772 | Story27 | D64 | 32 MPa RC Column (75 cm x 75 cm) | Column | 32MPa | Concrete Rectangular | 750 | 750 | 5625 | 8005.6 | 4.5 | 11016.88 | G300E | 45031500 | 353.33 | G300E | 0 | 0
773 | Story27 | D65 | 32 MPa RC Column (75 cm x 75 cm) | Column | 32MPa | Concrete Rectangular | 750 | 750 | 5625 | 8005.6 | 4.5 | 11016.88 | G300E | 45031500 | 353.33 | G300E | 0 | 0
774 | Story27 | D66 | 32 MPa RC Column (75 cm x 75 cm) | Column | 32MPa | Concrete Rectangular | 750 | 750 | 5625 | 8005.6 | 4.5 | 11016.88 | G300E | 45031500 | 353.33 | G300E | 0 | 0
775 | Story27 | D67 | 32 MPa RC Column (75 cm x 75 cm) | Column | 32MPa | Concrete Rectangular | 750 | 750 | 5625 | 8005.6 | 4.5 | 11016.88 | G300E | 45031500 | 353.33 | G300E | 0 | 0
776 | Story27 | D68 | 32 MPa RC Column (75 cm x 75 cm) | Column | 32MPa | Concrete Rectangular | 750 | 750 | 5625 | 8005.6 | 4.5 | 11016.88 | G300E | 45031500 | 353.33 | G300E | 0 | 0
777 | Story27 | D69 | 32 MPa RC Column (75 cm x 75 cm) | Column | 32MPa | Concrete Rectangular | 750 | 750 | 5625 | 8005.6 | 4.5 | 11016.88 | G300E | 45031500 | 353.33 | G300E | 0 | 0
778 | Story27 | D7 | 32 MPa RC Column (75 cm x 75 cm) | Column | 32MPa | Concrete Rectangular | 750 | 750 | 5625 | 8005.6 | 4.5 | 11016.88 | G300E | 45031500 | 353.33 | G300E | 0 | 0
779 | Story27 | D70 | 32 MPa RC Column (75 cm x 75 cm) | Column | 32MPa | Concrete Rectangular | 750 | 750 | 5625 | 8005.6 | 4.5 | 11016.88 | G300E | 45031500 | 353.33 | G300E | 0 | 0
780 | Story27 | D71 | 32 MPa RC Column (75 cm x 75 cm) | Column | 32MPa | Concrete Rectangular | 750 | 750 | 5625 | 8005.6 | 4.5 | 11016.88 | G300E | 45031500 | 353.33 | G300E | 0 | 0
781 | Story27 | D72 | 32 MPa RC Column (75 cm x 75 cm) | Column | 32MPa | Concrete Rectangular | 750 | 750 | 5625 | 8005.6 | 4.5 | 11016.88 | G300E | 45031500 | 353.33 | G300E | 0 | 0
782 | Story27 | D8 | 32 MPa RC Column (75 cm x 75 cm) | Column | 32MPa | Concrete Rectangular | 750 | 750 | 5625 | 8005.6 | 4.5 | 11016.88 | G300E | 45031500 | 353.33 | G300E | 0 | 0
783 | Story27 | D9 | 32 MPa RC Column (75 cm x 75 cm) | Column | 32MPa | Concrete Rectangular | 750 | 750 | 5625 | 8005.6 | 4.5 | 11016.88 | G300E | 45031500 | 353.33 | G300E | 0 | 0
784 | Story28 | C1 | 32 MPa RC Column (60 cm x 60 cm) | Column | 32MPa | Concrete Rectangular | 600 | 600 | 3600 | 2900 | 1.04 | 2554.13 | G300E | 28210233.33 | 221.35 | G300E | 0 | 0
785 | Story28 | C10 | 32 MPa RC Column (60 cm x 60 cm) | Column | 32MPa | Concrete Rectangular | 600 | 600 | 3600 | 2900 | 1.04 | 2554.13 | G300E | 76160766.67 | 597.59 | G300E | 0 | 0
786 | Story28 | C11 | 32 MPa RC Column (60 cm x 60 cm) | Column | 32MPa | Concrete Rectangular | 600 | 600 | 3600 | 2900 | 1.04 | 2554.13 | G300E | 66366500 | 520.74 | G300E | 0 | 0
787 | Story28 | C12 | 32 MPa RC Column (60 cm x 60 cm) | Column | 32MPa | Concrete Rectangular | 600 | 600 | 3600 | 2900 | 1.04 | 2554.13 | G300E | 55849166.67 | 438.21 | G300E | 0 | 0
788 | Story28 | C13 | 32 MPa RC Column (60 cm x 60 cm) | Column | 32MPa | Concrete Rectangular | 600 | 600 | 3600 | 2900 | 1.04 | 2554.13 | G300E | 42985733.33 | 337.28 | G300E | 0 | 0
789 | Story28 | C14 | 32 MPa RC Column (60 cm x 60 cm) | Column | 32MPa | Concrete Rectangular | 600 | 600 | 3600 | 2900 | 1.04 | 2554.13 | G300E | 76132733.33 | 597.37 | G300E | 0 | 0
790 | Story28 | C17 | 32 MPa RC Column (60 cm x 60 cm) | Column | 32MPa | Concrete Rectangular | 600 | 600 | 3600 | 2900 | 1.04 | 2554.13 | G300E | 76174300 | 597.69 | G300E | 0 | 0
791 | Story28 | C18 | 32 MPa RC Column (60 cm x 60 cm) | Column | 32MPa | Concrete Rectangular | 600 | 600 | 3600 | 2900 | 1.04 | 2554.13 | G300E | 42999266.67 | 337.39 | G300E | 0 | 0
792 | Story28 | C19 | 32 MPa RC Column (60 cm x 60 cm) | Column | 32MPa | Concrete Rectangular | 600 | 600 | 3600 | 2900 | 1.04 | 2554.13 | G300E | 42997333.33 | 337.37 | G300E | 0 | 0
793 | Story28 | C2 | 32 MPa RC Column (60 cm x 60 cm) | Column | 32MPa | Concrete Rectangular | 600 | 600 | 3600 | 2900 | 1.04 | 2554.13 | G300E | 56117900 | 440.32 | G300E | 0 | 0
794 | Story28 | C20 | 32 MPa RC Column (60 cm x 60 cm) | Column | 32MPa | Concrete Rectangular | 600 | 600 | 3600 | 2900 | 1.04 | 2554.13 | G300E | 76166566.67 | 597.63 | G300E | 0 | 0
795 | Story28 | C23 | 32 MPa RC Column (60 cm x 60 cm) | Column | 32MPa | Concrete Rectangular | 600 | 600 | 3600 | 2900 | 1.04 | 2554.13 | G300E | 76174300 | 597.69 | G300E | 0 | 0
796 | Story28 | C24 | 32 MPa RC Column (60 cm x 60 cm) | Column | 32MPa | Concrete Rectangular | 600 | 600 | 3600 | 2900 | 1.04 | 2554.13 | G300E | 43000233.33 | 337.4 | G300E | 0 | 0
797 | Story28 | C25 | 32 MPa RC Column (60 cm x 60 cm) | Column | 32MPa | Concrete Rectangular | 600 | 600 | 3600 | 2900 | 1.04 | 2554.13 | G300E | 55925533.33 | 438.81 | G300E | 0 | 0
798 | Story28 | C26 | 32 MPa RC Column (60 cm x 60 cm) | Column | 32MPa | Concrete Rectangular | 600 | 600 | 3600 | 2900 | 1.04 | 2554.13 | G300E | 66367466.67 | 520.74 | G300E | 0 | 0
799 | Story28 | C27 | 32 MPa RC Column (60 cm x 60 cm) | Column | 32MPa | Concrete Rectangular | 600 | 600 | 3600 | 2900 | 1.04 | 2554.13 | G300E | 76172366.67 | 597.68 | G300E | 0 | 0
800 | Story28 | C28 | 32 MPa RC Column (60 cm x 60 cm) | Column | 32MPa | Concrete Rectangular | 600 | 600 | 3600 | 2900 | 1.04 | 2554.13 | G300E | 76168500 | 597.65 | G300E | 0 | 0
801 | Story28 | C29 | 32 MPa RC Column (60 cm x 60 cm) | Column | 32MPa | Concrete Rectangular | 600 | 600 | 3600 | 2900 | 1.04 | 2554.13 | G300E | 66369400 | 520.76 | G300E | 0 | 0
802 | Story28 | C3 | 32 MPa RC Column (60 cm x 60 cm) | Column | 32MPa | Concrete Rectangular | 600 | 600 | 3600 | 2900 | 1.04 | 2554.13 | G300E | 42985733.33 | 337.28 | G300E | 0 | 0
803 | Story28 | C30 | 32 MPa RC Column (60 cm x 60 cm) | Column | 32MPa | Concrete Rectangular | 600 | 600 | 3600 | 2900 | 1.04 | 2554.13 | G300E | 55882033.33 | 438.47 | G300E | 0 | 0
804 | Story28 | C31 | 32 MPa RC Column (60 cm x 60 cm) | Column | 32MPa | Concrete Rectangular | 600 | 600 | 3600 | 2900 | 1.04 | 2554.13 | G300E | 28132900 | 220.74 | G300E | 0 | 0
805 | Story28 | C32 | 32 MPa RC Column (60 cm x 60 cm) | Column | 32MPa | Concrete Rectangular | 600 | 600 | 3600 | 2900 | 1.04 | 2554.13 | G300E | 55854966.67 | 438.26 | G300E | 0 | 0
806 | Story28 | C33 | 32 MPa RC Column (60 cm x 60 cm) | Column | 32MPa | Concrete Rectangular | 600 | 600 | 3600 | 2900 | 1.04 | 2554.13 | G300E | 42997333.33 | 337.37 | G300E | 0 | 0
807 | Story28 | C34 | 32 MPa RC Column (60 cm x 60 cm) | Column | 32MPa | Concrete Rectangular | 600 | 600 | 3600 | 2900 | 1.04 | 2554.13 | G300E | 42998300 | 337.38 | G300E | 0 | 0
808 | Story28 | C35 | 32 MPa RC Column (60 cm x 60 cm) | Column | 32MPa | Concrete Rectangular | 600 | 600 | 3600 | 2900 | 1.04 | 2554.13 | G300E | 55896533.33 | 438.58 | G300E | 0 | 0
809 | Story28 | C36 | 32 MPa RC Column (60 cm x 60 cm) | Column | 32MPa | Concrete Rectangular | 600 | 600 | 3600 | 2900 | 1.04 | 2554.13 | G300E | 28135800 | 220.76 | G300E | 0 | 0
810 | Story28 | C4 | 32 MPa RC Column (60 cm x 60 cm) | Column | 32MPa | Concrete Rectangular | 600 | 600 | 3600 | 2900 | 1.04 | 2554.13 | G300E | 42996366.67 | 337.37 | G300E | 0 | 0
811 | Story28 | C5 | 32 MPa RC Column (60 cm x 60 cm) | Column | 32MPa | Concrete Rectangular | 600 | 600 | 3600 | 2900 | 1.04 | 2554.13 | G300E | 55929400 | 438.84 | G300E | 0 | 0
812 | Story28 | C6 | 32 MPa RC Column (60 cm x 60 cm) | Column | 32MPa | Concrete Rectangular | 600 | 600 | 3600 | 2900 | 1.04 | 2554.13 | G300E | 28132900 | 220.74 | G300E | 0 | 0
813 | Story28 | C7 | 32 MPa RC Column (60 cm x 60 cm) | Column | 32MPa | Concrete Rectangular | 600 | 600 | 3600 | 2900 | 1.04 | 2554.13 | G300E | 56558700 | 443.78 | G300E | 0 | 0
814 | Story28 | C8 | 32 MPa RC Column (60 cm x 60 cm) | Column | 32MPa | Concrete Rectangular | 600 | 600 | 3600 | 2900 | 1.04 | 2554.13 | G300E | 66427400 | 521.21 | G300E | 0 | 0
815 | Story28 | C9 | 32 MPa RC Column (60 cm x 60 cm) | Column | 32MPa | Concrete Rectangular | 600 | 600 | 3600 | 2900 | 1.04 | 2554.13 | G300E | 76136600 | 597.4 | G300E | 0 | 0
816 | Story29 | C1 | 32 MPa RC Column (57.5 cm x 57.5 cm) | Column | 32MPa | Concrete Rectangular | 575 | 575 | 3306.3 | 2925 | 0.97 | 2365.94 | G300E | 32921850 | 258.32 | G300E | 0 | 0
817 | Story29 | C10 | 32 MPa RC Column (57.5 cm x 57.5 cm) | Column | 32MPa | Concrete Rectangular | 575 | 575 | 3306.3 | 2925 | 0.97 | 2365.94 | G300E | 71420700 | 560.39 | G300E | 0 | 0
818 | Story29 | C11 | 32 MPa RC Column (57.5 cm x 57.5 cm) | Column | 32MPa | Concrete Rectangular | 575 | 575 | 3306.3 | 2925 | 0.97 | 2365.94 | G300E | 67445625 | 529.2 | G300E | 0 | 0
819 | Story29 | C12 | 32 MPa RC Column (57.5 cm x 57.5 cm) | Column | 32MPa | Concrete Rectangular | 575 | 575 | 3306.3 | 2925 | 0.97 | 2365.94 | G300E | 56339400 | 442.06 | G300E | 0 | 0
820 | Story29 | C13 | 32 MPa RC Column (57.5 cm x 57.5 cm) | Column | 32MPa | Concrete Rectangular | 575 | 575 | 3306.3 | 2925 | 0.97 | 2365.94 | G300E | 45316050 | 355.57 | G300E | 0 | 0
821 | Story29 | C14 | 32 MPa RC Column (57.5 cm x 57.5 cm) | Column | 32MPa | Concrete Rectangular | 575 | 575 | 3306.3 | 2925 | 0.97 | 2365.94 | G300E | 71401200 | 560.24 | G300E | 0 | 0
822 | Story29 | C17 | 32 MPa RC Column (57.5 cm x 57.5 cm) | Column | 32MPa | Concrete Rectangular | 575 | 575 | 3306.3 | 2925 | 0.97 | 2365.94 | G300E | 71431425 | 560.48 | G300E | 0 | 0
823 | Story29 | C18 | 32 MPa RC Column (57.5 cm x 57.5 cm) | Column | 32MPa | Concrete Rectangular | 575 | 575 | 3306.3 | 2925 | 0.97 | 2365.94 | G300E | 45328725 | 355.67 | G300E | 0 | 0
824 | Story29 | C19 | 32 MPa RC Column (57.5 cm x 57.5 cm) | Column | 32MPa | Concrete Rectangular | 575 | 575 | 3306.3 | 2925 | 0.97 | 2365.94 | G300E | 45326775 | 355.65 | G300E | 0 | 0
825 | Story29 | C2 | 32 MPa RC Column (57.5 cm x 57.5 cm) | Column | 32MPa | Concrete Rectangular | 575 | 575 | 3306.3 | 2925 | 0.97 | 2365.94 | G300E | 56322825 | 441.93 | G300E | 0 | 0
826 | Story29 | C20 | 32 MPa RC Column (57.5 cm x 57.5 cm) | Column | 32MPa | Concrete Rectangular | 575 | 575 | 3306.3 | 2925 | 0.97 | 2365.94 | G300E | 71425575 | 560.43 | G300E | 0 | 0
827 | Story29 | C23 | 32 MPa RC Column (57.5 cm x 57.5 cm) | Column | 32MPa | Concrete Rectangular | 575 | 575 | 3306.3 | 2925 | 0.97 | 2365.94 | G300E | 71431425 | 560.48 | G300E | 0 | 0
828 | Story29 | C24 | 32 MPa RC Column (57.5 cm x 57.5 cm) | Column | 32MPa | Concrete Rectangular | 575 | 575 | 3306.3 | 2925 | 0.97 | 2365.94 | G300E | 45329700 | 355.67 | G300E | 0 | 0
829 | Story29 | C25 | 32 MPa RC Column (57.5 cm x 57.5 cm) | Column | 32MPa | Concrete Rectangular | 575 | 575 | 3306.3 | 2925 | 0.97 | 2365.94 | G300E | 56339400 | 442.06 | G300E | 0 | 0
830 | Story29 | C26 | 32 MPa RC Column (57.5 cm x 57.5 cm) | Column | 32MPa | Concrete Rectangular | 575 | 575 | 3306.3 | 2925 | 0.97 | 2365.94 | G300E | 67447575 | 529.22 | G300E | 0 | 0
831 | Story29 | C27 | 32 MPa RC Column (57.5 cm x 57.5 cm) | Column | 32MPa | Concrete Rectangular | 575 | 575 | 3306.3 | 2925 | 0.97 | 2365.94 | G300E | 71431425 | 560.48 | G300E | 0 | 0
832 | Story29 | C28 | 32 MPa RC Column (57.5 cm x 57.5 cm) | Column | 32MPa | Concrete Rectangular | 575 | 575 | 3306.3 | 2925 | 0.97 | 2365.94 | G300E | 71427525 | 560.45 | G300E | 0 | 0
833 | Story29 | C29 | 32 MPa RC Column (57.5 cm x 57.5 cm) | Column | 32MPa | Concrete Rectangular | 575 | 575 | 3306.3 | 2925 | 0.97 | 2365.94 | G300E | 67448550 | 529.23 | G300E | 0 | 0
834 | Story29 | C3 | 32 MPa RC Column (57.5 cm x 57.5 cm) | Column | 32MPa | Concrete Rectangular | 575 | 575 | 3306.3 | 2925 | 0.97 | 2365.94 | G300E | 45315075 | 355.56 | G300E | 0 | 0
835 | Story29 | C30 | 32 MPa RC Column (57.5 cm x 57.5 cm) | Column | 32MPa | Concrete Rectangular | 575 | 575 | 3306.3 | 2925 | 0.97 | 2365.94 | G300E | 56342325 | 442.08 | G300E | 0 | 0
836 | Story29 | C31 | 32 MPa RC Column (57.5 cm x 57.5 cm) | Column | 32MPa | Concrete Rectangular | 575 | 575 | 3306.3 | 2925 | 0.97 | 2365.94 | G300E | 32844825 | 257.71 | G300E | 0 | 0
837 | Story29 | C32 | 32 MPa RC Column (57.5 cm x 57.5 cm) | Column | 32MPa | Concrete Rectangular | 575 | 575 | 3306.3 | 2925 | 0.97 | 2365.94 | G300E | 56339400 | 442.06 | G300E | 0 | 0
838 | Story29 | C33 | 32 MPa RC Column (57.5 cm x 57.5 cm) | Column | 32MPa | Concrete Rectangular | 575 | 575 | 3306.3 | 2925 | 0.97 | 2365.94 | G300E | 45327750 | 355.66 | G300E | 0 | 0
839 | Story29 | C34 | 32 MPa RC Column (57.5 cm x 57.5 cm) | Column | 32MPa | Concrete Rectangular | 575 | 575 | 3306.3 | 2925 | 0.97 | 2365.94 | G300E | 45327750 | 355.66 | G300E | 0 | 0
840 | Story29 | C35 | 32 MPa RC Column (57.5 cm x 57.5 cm) | Column | 32MPa | Concrete Rectangular | 575 | 575 | 3306.3 | 2925 | 0.97 | 2365.94 | G300E | 56341350 | 442.08 | G300E | 0 | 0
841 | Story29 | C36 | 32 MPa RC Column (57.5 cm x 57.5 cm) | Column | 32MPa | Concrete Rectangular | 575 | 575 | 3306.3 | 2925 | 0.97 | 2365.94 | G300E | 32847750 | 257.74 | G300E | 0 | 0
842 | Story29 | C4 | 32 MPa RC Column (57.5 cm x 57.5 cm) | Column | 32MPa | Concrete Rectangular | 575 | 575 | 3306.3 | 2925 | 0.97 | 2365.94 | G300E | 45324825 | 355.64 | G300E | 0 | 0
843 | Story29 | C5 | 32 MPa RC Column (57.5 cm x 57.5 cm) | Column | 32MPa | Concrete Rectangular | 575 | 575 | 3306.3 | 2925 | 0.97 | 2365.94 | G300E | 56339400 | 442.06 | G300E | 0 | 0
844 | Story29 | C6 | 32 MPa RC Column (57.5 cm x 57.5 cm) | Column | 32MPa | Concrete Rectangular | 575 | 575 | 3306.3 | 2925 | 0.97 | 2365.94 | G300E | 32844825 | 257.71 | G300E | 0 | 0
845 | Story29 | C7 | 32 MPa RC Column (57.5 cm x 57.5 cm) | Column | 32MPa | Concrete Rectangular | 575 | 575 | 3306.3 | 2925 | 0.97 | 2365.94 | G300E | 56324775 | 441.95 | G300E | 0 | 0
846 | Story29 | C8 | 32 MPa RC Column (57.5 cm x 57.5 cm) | Column | 32MPa | Concrete Rectangular | 575 | 575 | 3306.3 | 2925 | 0.97 | 2365.94 | G300E | 67498275 | 529.62 | G300E | 0 | 0
847 | Story29 | C9 | 32 MPa RC Column (57.5 cm x 57.5 cm) | Column | 32MPa | Concrete Rectangular | 575 | 575 | 3306.3 | 2925 | 0.97 | 2365.94 | G300E | 71403150 | 560.26 | G300E | 0 | 0
848 | Story3 | C1 | 32 MPa RC Column (95 cm x 95 cm) | Column | 32MPa | Concrete Rectangular | 950 | 950 | 9025 | 3075 | 2.78 | 6789.45 | G300E | 67503425 | 529.66 | G300E | 0 | 0
849 | Story3 | C10 | 32 MPa RC Column (95 cm x 95 cm) | Column | 32MPa | Concrete Rectangular | 950 | 950 | 9025 | 3075 | 2.78 | 6789.45 | G300E | 122591025 | 961.89 | G300E | 0 | 0
850 | Story3 | C11 | 32 MPa RC Column (95 cm x 95 cm) | Column | 32MPa | Concrete Rectangular | 950 | 950 | 9025 | 3075 | 2.78 | 6789.45 | G300E | 198144800 | 1554.72 | G300E | 0 | 0
851 | Story3 | C12 | 32 MPa RC Column (95 cm x 95 cm) | Column | 32MPa | Concrete Rectangular | 950 | 950 | 9025 | 3075 | 2.78 | 6789.45 | G300E | 92056275 | 722.31 | G300E | 0 | 0
852 | Story3 | C13 | 32 MPa RC Column (95 cm x 95 cm) | Column | 32MPa | Concrete Rectangular | 950 | 950 | 9025 | 3075 | 2.78 | 6789.45 | G300E | 93950475 | 737.17 | G300E | 0 | 0
853 | Story3 | C14 | 32 MPa RC Column (95 cm x 95 cm) | Column | 32MPa | Concrete Rectangular | 950 | 950 | 9025 | 3075 | 2.78 | 6789.45 | G300E | 122432150 | 960.65 | G300E | 0 | 0
854 | Story3 | C17 | 32 MPa RC Column (95 cm x 95 cm) | Column | 32MPa | Concrete Rectangular | 950 | 950 | 9025 | 3075 | 2.78 | 6789.45 | G300E | 122613575 | 962.07 | G300E | 0 | 0
855 | Story3 | C18 | 32 MPa RC Column (95 cm x 95 cm) | Column | 32MPa | Concrete Rectangular | 950 | 950 | 9025 | 3075 | 2.78 | 6789.45 | G300E | 94011975 | 737.65 | G300E | 0 | 0
856 | Story3 | C19 | 32 MPa RC Column (95 cm x 95 cm) | Column | 32MPa | Concrete Rectangular | 950 | 950 | 9025 | 3075 | 2.78 | 6789.45 | G300E | 93984300 | 737.44 | G300E | 0 | 0
857 | Story3 | C2 | 32 MPa RC Column (95 cm x 95 cm) | Column | 32MPa | Concrete Rectangular | 950 | 950 | 9025 | 3075 | 2.78 | 6789.45 | G300E | 91860500 | 720.77 | G300E | 0 | 0
858 | Story3 | C20 | 32 MPa RC Column (95 cm x 95 cm) | Column | 32MPa | Concrete Rectangular | 950 | 950 | 9025 | 3075 | 2.78 | 6789.45 | G300E | 122597175 | 961.94 | G300E | 0 | 0
859 | Story3 | C23 | 32 MPa RC Column (95 cm x 95 cm) | Column | 32MPa | Concrete Rectangular | 950 | 950 | 9025 | 3075 | 2.78 | 6789.45 | G300E | 122615625 | 962.09 | G300E | 0 | 0
860 | Story3 | C24 | 32 MPa RC Column (95 cm x 95 cm) | Column | 32MPa | Concrete Rectangular | 950 | 950 | 9025 | 3075 | 2.78 | 6789.45 | G300E | 94015050 | 737.68 | G300E | 0 | 0
861 | Story3 | C25 | 32 MPa RC Column (95 cm x 95 cm) | Column | 32MPa | Concrete Rectangular | 950 | 950 | 9025 | 3075 | 2.78 | 6789.45 | G300E | 92043975 | 722.21 | G300E | 0 | 0
862 | Story3 | C26 | 32 MPa RC Column (95 cm x 95 cm) | Column | 32MPa | Concrete Rectangular | 950 | 950 | 9025 | 3075 | 2.78 | 6789.45 | G300E | 198145825 | 1554.73 | G300E | 0 | 0
863 | Story3 | C27 | 32 MPa RC Column (95 cm x 95 cm) | Column | 32MPa | Concrete Rectangular | 950 | 950 | 9025 | 3075 | 2.78 | 6789.45 | G300E | 122611525 | 962.06 | G300E | 0 | 0
864 | Story3 | C28 | 32 MPa RC Column (95 cm x 95 cm) | Column | 32MPa | Concrete Rectangular | 950 | 950 | 9025 | 3075 | 2.78 | 6789.45 | G300E | 122609475 | 962.04 | G300E | 0 | 0
865 | Story3 | C29 | 32 MPa RC Column (95 cm x 95 cm) | Column | 32MPa | Concrete Rectangular | 950 | 950 | 9025 | 3075 | 2.78 | 6789.45 | G300E | 198150950 | 1554.77 | G300E | 0 | 0
866 | Story3 | C3 | 32 MPa RC Column (95 cm x 95 cm) | Column | 32MPa | Concrete Rectangular | 950 | 950 | 9025 | 3075 | 2.78 | 6789.45 | G300E | 93950475 | 737.17 | G300E | 0 | 0
867 | Story3 | C30 | 32 MPa RC Column (95 cm x 95 cm) | Column | 32MPa | Concrete Rectangular | 950 | 950 | 9025 | 3075 | 2.78 | 6789.45 | G300E | 92065500 | 722.38 | G300E | 0 | 0
868 | Story3 | C31 | 32 MPa RC Column (95 cm x 95 cm) | Column | 32MPa | Concrete Rectangular | 950 | 950 | 9025 | 3075 | 2.78 | 6789.45 | G300E | 67369150 | 528.6 | G300E | 0 | 0
869 | Story3 | C32 | 32 MPa RC Column (95 cm x 95 cm) | Column | 32MPa | Concrete Rectangular | 950 | 950 | 9025 | 3075 | 2.78 | 6789.45 | G300E | 92056275 | 722.31 | G300E | 0 | 0
870 | Story3 | C33 | 32 MPa RC Column (95 cm x 95 cm) | Column | 32MPa | Concrete Rectangular | 950 | 950 | 9025 | 3075 | 2.78 | 6789.45 | G300E | 94011975 | 737.65 | G300E | 0 | 0
871 | Story3 | C34 | 32 MPa RC Column (95 cm x 95 cm) | Column | 32MPa | Concrete Rectangular | 950 | 950 | 9025 | 3075 | 2.78 | 6789.45 | G300E | 94014025 | 737.67 | G300E | 0 | 0
872 | Story3 | C35 | 32 MPa RC Column (95 cm x 95 cm) | Column | 32MPa | Concrete Rectangular | 950 | 950 | 9025 | 3075 | 2.78 | 6789.45 | G300E | 92065500 | 722.38 | G300E | 0 | 0
873 | Story3 | C36 | 32 MPa RC Column (95 cm x 95 cm) | Column | 32MPa | Concrete Rectangular | 950 | 950 | 9025 | 3075 | 2.78 | 6789.45 | G300E | 67387600 | 528.75 | G300E | 0 | 0
874 | Story3 | C4 | 32 MPa RC Column (95 cm x 95 cm) | Column | 32MPa | Concrete Rectangular | 950 | 950 | 9025 | 3075 | 2.78 | 6789.45 | G300E | 93981225 | 737.41 | G300E | 0 | 0
875 | Story3 | C5 | 32 MPa RC Column (95 cm x 95 cm) | Column | 32MPa | Concrete Rectangular | 950 | 950 | 9025 | 3075 | 2.78 | 6789.45 | G300E | 92041925 | 722.2 | G300E | 0 | 0
876 | Story3 | C6 | 32 MPa RC Column (95 cm x 95 cm) | Column | 32MPa | Concrete Rectangular | 950 | 950 | 9025 | 3075 | 2.78 | 6789.45 | G300E | 67369150 | 528.6 | G300E | 0 | 0
877 | Story3 | C7 | 32 MPa RC Column (95 cm x 95 cm) | Column | 32MPa | Concrete Rectangular | 950 | 950 | 9025 | 3075 | 2.78 | 6789.45 | G300E | 91861525 | 720.78 | G300E | 0 | 0
878 | Story3 | C8 | 32 MPa RC Column (95 cm x 95 cm) | Column | 32MPa | Concrete Rectangular | 950 | 950 | 9025 | 3075 | 2.78 | 6789.45 | G300E | 198846925 | 1560.23 | G300E | 0 | 0
879 | Story3 | C9 | 32 MPa RC Column (95 cm x 95 cm) | Column | 32MPa | Concrete Rectangular | 950 | 950 | 9025 | 3075 | 2.78 | 6789.45 | G300E | 122432150 | 960.65 | G300E | 0 | 0
880 | Story30 | C1 | 32 MPa RC Column (57.5 cm x 57.5 cm) | Column | 32MPa | Concrete Rectangular | 575 | 575 | 3306.3 | 2925 | 0.97 | 2365.94 | G300E | 28114125 | 220.59 | G300E | 0 | 0
881 | Story30 | C10 | 32 MPa RC Column (57.5 cm x 57.5 cm) | Column | 32MPa | Concrete Rectangular | 575 | 575 | 3306.3 | 2925 | 0.97 | 2365.94 | G300E | 57136950 | 448.32 | G300E | 0 | 0
882 | Story30 | C11 | 32 MPa RC Column (57.5 cm x 57.5 cm) | Column | 32MPa | Concrete Rectangular | 575 | 575 | 3306.3 | 2925 | 0.97 | 2365.94 | G300E | 58344975 | 457.8 | G300E | 0 | 0
883 | Story30 | C12 | 32 MPa RC Column (57.5 cm x 57.5 cm) | Column | 32MPa | Concrete Rectangular | 575 | 575 | 3306.3 | 2925 | 0.97 | 2365.94 | G300E | 48057750 | 377.08 | G300E | 0 | 0
884 | Story30 | C13 | 32 MPa RC Column (57.5 cm x 57.5 cm) | Column | 32MPa | Concrete Rectangular | 575 | 575 | 3306.3 | 2925 | 0.97 | 2365.94 | G300E | 37831950 | 296.84 | G300E | 0 | 0
885 | Story30 | C14 | 32 MPa RC Column (57.5 cm x 57.5 cm) | Column | 32MPa | Concrete Rectangular | 575 | 575 | 3306.3 | 2925 | 0.97 | 2365.94 | G300E | 57124275 | 448.22 | G300E | 0 | 0
886 | Story30 | C17 | 32 MPa RC Column (57.5 cm x 57.5 cm) | Column | 32MPa | Concrete Rectangular | 575 | 575 | 3306.3 | 2925 | 0.97 | 2365.94 | G300E | 57146700 | 448.39 | G300E | 0 | 0
887 | Story30 | C18 | 32 MPa RC Column (57.5 cm x 57.5 cm) | Column | 32MPa | Concrete Rectangular | 575 | 575 | 3306.3 | 2925 | 0.97 | 2365.94 | G300E | 37841700 | 296.92 | G300E | 0 | 0
888 | Story30 | C19 | 32 MPa RC Column (57.5 cm x 57.5 cm) | Column | 32MPa | Concrete Rectangular | 575 | 575 | 3306.3 | 2925 | 0.97 | 2365.94 | G300E | 37840725 | 296.91 | G300E | 0 | 0
889 | Story30 | C2 | 32 MPa RC Column (57.5 cm x 57.5 cm) | Column | 32MPa | Concrete Rectangular | 575 | 575 | 3306.3 | 2925 | 0.97 | 2365.94 | G300E | 48048975 | 377.01 | G300E | 0 | 0
890 | Story30 | C20 | 32 MPa RC Column (57.5 cm x 57.5 cm) | Column | 32MPa | Concrete Rectangular | 575 | 575 | 3306.3 | 2925 | 0.97 | 2365.94 | G300E | 57141825 | 448.36 | G300E | 0 | 0
891 | Story30 | C23 | 32 MPa RC Column (57.5 cm x 57.5 cm) | Column | 32MPa | Concrete Rectangular | 575 | 575 | 3306.3 | 2925 | 0.97 | 2365.94 | G300E | 57146700 | 448.39 | G300E | 0 | 0
892 | Story30 | C24 | 32 MPa RC Column (57.5 cm x 57.5 cm) | Column | 32MPa | Concrete Rectangular | 575 | 575 | 3306.3 | 2925 | 0.97 | 2365.94 | G300E | 37843650 | 296.94 | G300E | 0 | 0
893 | Story30 | C25 | 32 MPa RC Column (57.5 cm x 57.5 cm) | Column | 32MPa | Concrete Rectangular | 575 | 575 | 3306.3 | 2925 | 0.97 | 2365.94 | G300E | 48058725 | 377.09 | G300E | 0 | 0
894 | Story30 | C26 | 32 MPa RC Column (57.5 cm x 57.5 cm) | Column | 32MPa | Concrete Rectangular | 575 | 575 | 3306.3 | 2925 | 0.97 | 2365.94 | G300E | 58345950 | 457.8 | G300E | 0 | 0
895 | Story30 | C27 | 32 MPa RC Column (57.5 cm x 57.5 cm) | Column | 32MPa | Concrete Rectangular | 575 | 575 | 3306.3 | 2925 | 0.97 | 2365.94 | G300E | 57145725 | 448.39 | G300E | 0 | 0
896 | Story30 | C28 | 32 MPa RC Column (57.5 cm x 57.5 cm) | Column | 32MPa | Concrete Rectangular | 575 | 575 | 3306.3 | 2925 | 0.97 | 2365.94 | G300E | 57142800 | 448.36 | G300E | 0 | 0
897 | Story30 | C29 | 32 MPa RC Column (57.5 cm x 57.5 cm) | Column | 32MPa | Concrete Rectangular | 575 | 575 | 3306.3 | 2925 | 0.97 | 2365.94 | G300E | 58346925 | 457.81 | G300E | 0 | 0
898 | Story30 | C3 | 32 MPa RC Column (57.5 cm x 57.5 cm) | Column | 32MPa | Concrete Rectangular | 575 | 575 | 3306.3 | 2925 | 0.97 | 2365.94 | G300E | 37831950 | 296.84 | G300E | 0 | 0
899 | Story30 | C30 | 32 MPa RC Column (57.5 cm x 57.5 cm) | Column | 32MPa | Concrete Rectangular | 575 | 575 | 3306.3 | 2925 | 0.97 | 2365.94 | G300E | 48060675 | 377.1 | G300E | 0 | 0
900 | Story30 | C31 | 32 MPa RC Column (57.5 cm x 57.5 cm) | Column | 32MPa | Concrete Rectangular | 575 | 575 | 3306.3 | 2925 | 0.97 | 2365.94 | G300E | 28058550 | 220.16 | G300E | 0 | 0
901 | Story30 | C32 | 32 MPa RC Column (57.5 cm x 57.5 cm) | Column | 32MPa | Concrete Rectangular | 575 | 575 | 3306.3 | 2925 | 0.97 | 2365.94 | G300E | 48057750 | 377.08 | G300E | 0 | 0
902 | Story30 | C33 | 32 MPa RC Column (57.5 cm x 57.5 cm) | Column | 32MPa | Concrete Rectangular | 575 | 575 | 3306.3 | 2925 | 0.97 | 2365.94 | G300E | 37840725 | 296.91 | G300E | 0 | 0
903 | Story30 | C34 | 32 MPa RC Column (57.5 cm x 57.5 cm) | Column | 32MPa | Concrete Rectangular | 575 | 575 | 3306.3 | 2925 | 0.97 | 2365.94 | G300E | 37840725 | 296.91 | G300E | 0 | 0
904 | Story30 | C35 | 32 MPa RC Column (57.5 cm x 57.5 cm) | Column | 32MPa | Concrete Rectangular | 575 | 575 | 3306.3 | 2925 | 0.97 | 2365.94 | G300E | 48060675 | 377.1 | G300E | 0 | 0
905 | Story30 | C36 | 32 MPa RC Column (57.5 cm x 57.5 cm) | Column | 32MPa | Concrete Rectangular | 575 | 575 | 3306.3 | 2925 | 0.97 | 2365.94 | G300E | 28061475 | 220.18 | G300E | 0 | 0
906 | Story30 | C4 | 32 MPa RC Column (57.5 cm x 57.5 cm) | Column | 32MPa | Concrete Rectangular | 575 | 575 | 3306.3 | 2925 | 0.97 | 2365.94 | G300E | 37837800 | 296.89 | G300E | 0 | 0
907 | Story30 | C5 | 32 MPa RC Column (57.5 cm x 57.5 cm) | Column | 32MPa | Concrete Rectangular | 575 | 575 | 3306.3 | 2925 | 0.97 | 2365.94 | G300E | 48057750 | 377.08 | G300E | 0 | 0
908 | Story30 | C6 | 32 MPa RC Column (57.5 cm x 57.5 cm) | Column | 32MPa | Concrete Rectangular | 575 | 575 | 3306.3 | 2925 | 0.97 | 2365.94 | G300E | 28058550 | 220.16 | G300E | 0 | 0
909 | Story30 | C7 | 32 MPa RC Column (57.5 cm x 57.5 cm) | Column | 32MPa | Concrete Rectangular | 575 | 575 | 3306.3 | 2925 | 0.97 | 2365.94 | G300E | 48048975 | 377.01 | G300E | 0 | 0
910 | Story30 | C8 | 32 MPa RC Column (57.5 cm x 57.5 cm) | Column | 32MPa | Concrete Rectangular | 575 | 575 | 3306.3 | 2925 | 0.97 | 2365.94 | G300E | 58387875 | 458.13 | G300E | 0 | 0
911 | Story30 | C9 | 32 MPa RC Column (57.5 cm x 57.5 cm) | Column | 32MPa | Concrete Rectangular | 575 | 575 | 3306.3 | 2925 | 0.97 | 2365.94 | G300E | 57125250 | 448.23 | G300E | 0 | 0
912 | Story31 | C1 | 32 MPa RC Column (55 cm x 55 cm) | Column | 32MPa | Concrete Rectangular | 550 | 550 | 3025 | 2900 | 0.88 | 2146.18 | G300E | 31933833.33 | 250.56 | G300E | 0 | 0
913 | Story31 | C10 | 32 MPa RC Column (55 cm x 55 cm) | Column | 32MPa | Concrete Rectangular | 550 | 550 | 3025 | 2900 | 0.88 | 2146.18 | G300E | 51188866.67 | 401.65 | G300E | 0 | 0
914 | Story31 | C11 | 32 MPa RC Column (55 cm x 55 cm) | Column | 32MPa | Concrete Rectangular | 550 | 550 | 3025 | 2900 | 0.88 | 2146.18 | G300E | 57858866.67 | 453.98 | G300E | 0 | 0
915 | Story31 | C12 | 32 MPa RC Column (55 cm x 55 cm) | Column | 32MPa | Concrete Rectangular | 550 | 550 | 3025 | 2900 | 0.88 | 2146.18 | G300E | 46904600 | 368.03 | G300E | 0 | 0
916 | Story31 | C13 | 32 MPa RC Column (55 cm x 55 cm) | Column | 32MPa | Concrete Rectangular | 550 | 550 | 3025 | 2900 | 0.88 | 2146.18 | G300E | 38054766.67 | 298.59 | G300E | 0 | 0
917 | Story31 | C14 | 32 MPa RC Column (55 cm x 55 cm) | Column | 32MPa | Concrete Rectangular | 550 | 550 | 3025 | 2900 | 0.88 | 2146.18 | G300E | 51183066.67 | 401.6 | G300E | 0 | 0
918 | Story31 | C17 | 32 MPa RC Column (55 cm x 55 cm) | Column | 32MPa | Concrete Rectangular | 550 | 550 | 3025 | 2900 | 0.88 | 2146.18 | G300E | 51196600 | 401.71 | G300E | 0 | 0
919 | Story31 | C18 | 32 MPa RC Column (55 cm x 55 cm) | Column | 32MPa | Concrete Rectangular | 550 | 550 | 3025 | 2900 | 0.88 | 2146.18 | G300E | 38061533.33 | 298.64 | G300E | 0 | 0
920 | Story31 | C19 | 32 MPa RC Column (55 cm x 55 cm) | Column | 32MPa | Concrete Rectangular | 550 | 550 | 3025 | 2900 | 0.88 | 2146.18 | G300E | 38060566.67 | 298.64 | G300E | 0 | 0
921 | Story31 | C2 | 32 MPa RC Column (55 cm x 55 cm) | Column | 32MPa | Concrete Rectangular | 550 | 550 | 3025 | 2900 | 0.88 | 2146.18 | G300E | 46901700 | 368.01 | G300E | 0 | 0
922 | Story31 | C20 | 32 MPa RC Column (55 cm x 55 cm) | Column | 32MPa | Concrete Rectangular | 550 | 550 | 3025 | 2900 | 0.88 | 2146.18 | G300E | 51192733.33 | 401.68 | G300E | 0 | 0
923 | Story31 | C23 | 32 MPa RC Column (55 cm x 55 cm) | Column | 32MPa | Concrete Rectangular | 550 | 550 | 3025 | 2900 | 0.88 | 2146.18 | G300E | 51197566.67 | 401.72 | G300E | 0 | 0
924 | Story31 | C24 | 32 MPa RC Column (55 cm x 55 cm) | Column | 32MPa | Concrete Rectangular | 550 | 550 | 3025 | 2900 | 0.88 | 2146.18 | G300E | 38061533.33 | 298.64 | G300E | 0 | 0
925 | Story31 | C25 | 32 MPa RC Column (55 cm x 55 cm) | Column | 32MPa | Concrete Rectangular | 550 | 550 | 3025 | 2900 | 0.88 | 2146.18 | G300E | 46904600 | 368.03 | G300E | 0 | 0
926 | Story31 | C26 | 32 MPa RC Column (55 cm x 55 cm) | Column | 32MPa | Concrete Rectangular | 550 | 550 | 3025 | 2900 | 0.88 | 2146.18 | G300E | 57859833.33 | 453.99 | G300E | 0 | 0
927 | Story31 | C27 | 32 MPa RC Column (55 cm x 55 cm) | Column | 32MPa | Concrete Rectangular | 550 | 550 | 3025 | 2900 | 0.88 | 2146.18 | G300E | 51196600 | 401.71 | G300E | 0 | 0
928 | Story31 | C28 | 32 MPa RC Column (55 cm x 55 cm) | Column | 32MPa | Concrete Rectangular | 550 | 550 | 3025 | 2900 | 0.88 | 2146.18 | G300E | 51192733.33 | 401.68 | G300E | 0 | 0
929 | Story31 | C29 | 32 MPa RC Column (55 cm x 55 cm) | Column | 32MPa | Concrete Rectangular | 550 | 550 | 3025 | 2900 | 0.88 | 2146.18 | G300E | 57861766.67 | 454 | G300E | 0 | 0
930 | Story31 | C3 | 32 MPa RC Column (55 cm x 55 cm) | Column | 32MPa | Concrete Rectangular | 550 | 550 | 3025 | 2900 | 0.88 | 2146.18 | G300E | 38052833.33 | 298.58 | G300E | 0 | 0
931 | Story31 | C30 | 32 MPa RC Column (55 cm x 55 cm) | Column | 32MPa | Concrete Rectangular | 550 | 550 | 3025 | 2900 | 0.88 | 2146.18 | G300E | 46907500 | 368.05 | G300E | 0 | 0
932 | Story31 | C31 | 32 MPa RC Column (55 cm x 55 cm) | Column | 32MPa | Concrete Rectangular | 550 | 550 | 3025 | 2900 | 0.88 | 2146.18 | G300E | 31889366.67 | 250.22 | G300E | 0 | 0
933 | Story31 | C32 | 32 MPa RC Column (55 cm x 55 cm) | Column | 32MPa | Concrete Rectangular | 550 | 550 | 3025 | 2900 | 0.88 | 2146.18 | G300E | 46904600 | 368.03 | G300E | 0 | 0
934 | Story31 | C33 | 32 MPa RC Column (55 cm x 55 cm) | Column | 32MPa | Concrete Rectangular | 550 | 550 | 3025 | 2900 | 0.88 | 2146.18 | G300E | 38061533.33 | 298.64 | G300E | 0 | 0
935 | Story31 | C34 | 32 MPa RC Column (55 cm x 55 cm) | Column | 32MPa | Concrete Rectangular | 550 | 550 | 3025 | 2900 | 0.88 | 2146.18 | G300E | 38061533.33 | 298.64 | G300E | 0 | 0
936 | Story31 | C35 | 32 MPa RC Column (55 cm x 55 cm) | Column | 32MPa | Concrete Rectangular | 550 | 550 | 3025 | 2900 | 0.88 | 2146.18 | G300E | 46906533.33 | 368.05 | G300E | 0 | 0
937 | Story31 | C36 | 32 MPa RC Column (55 cm x 55 cm) | Column | 32MPa | Concrete Rectangular | 550 | 550 | 3025 | 2900 | 0.88 | 2146.18 | G300E | 31893233.33 | 250.25 | G300E | 0 | 0
938 | Story31 | C4 | 32 MPa RC Column (55 cm x 55 cm) | Column | 32MPa | Concrete Rectangular | 550 | 550 | 3025 | 2900 | 0.88 | 2146.18 | G300E | 38058633.33 | 298.62 | G300E | 0 | 0
939 | Story31 | C5 | 32 MPa RC Column (55 cm x 55 cm) | Column | 32MPa | Concrete Rectangular | 550 | 550 | 3025 | 2900 | 0.88 | 2146.18 | G300E | 46904600 | 368.03 | G300E | 0 | 0
940 | Story31 | C6 | 32 MPa RC Column (55 cm x 55 cm) | Column | 32MPa | Concrete Rectangular | 550 | 550 | 3025 | 2900 | 0.88 | 2146.18 | G300E | 31889366.67 | 250.22 | G300E | 0 | 0
941 | Story31 | C7 | 32 MPa RC Column (55 cm x 55 cm) | Column | 32MPa | Concrete Rectangular | 550 | 550 | 3025 | 2900 | 0.88 | 2146.18 | G300E | 46902666.67 | 368.02 | G300E | 0 | 0
942 | Story31 | C8 | 32 MPa RC Column (55 cm x 55 cm) | Column | 32MPa | Concrete Rectangular | 550 | 550 | 3025 | 2900 | 0.88 | 2146.18 | G300E | 57896566.67 | 454.28 | G300E | 0 | 0
943 | Story31 | C9 | 32 MPa RC Column (55 cm x 55 cm) | Column | 32MPa | Concrete Rectangular | 550 | 550 | 3025 | 2900 | 0.88 | 2146.18 | G300E | 51183066.67 | 401.6 | G300E | 0 | 0
944 | Story32 | C1 | 32 MPa RC Column (55 cm x 55 cm) | Column | 32MPa | Concrete Rectangular | 550 | 550 | 3025 | 2900 | 0.88 | 2146.18 | G300E | 27380833.33 | 214.84 | G300E | 0 | 0
945 | Story32 | C10 | 32 MPa RC Column (55 cm x 55 cm) | Column | 32MPa | Concrete Rectangular | 550 | 550 | 3025 | 2900 | 0.88 | 2146.18 | G300E | 37524066.67 | 294.43 | G300E | 0 | 0
946 | Story32 | C11 | 32 MPa RC Column (55 cm x 55 cm) | Column | 32MPa | Concrete Rectangular | 550 | 550 | 3025 | 2900 | 0.88 | 2146.18 | G300E | 49421800 | 387.78 | G300E | 0 | 0
947 | Story32 | C12 | 32 MPa RC Column (55 cm x 55 cm) | Column | 32MPa | Concrete Rectangular | 550 | 550 | 3025 | 2900 | 0.88 | 2146.18 | G300E | 39412933.33 | 309.25 | G300E | 0 | 0
948 | Story32 | C13 | 32 MPa RC Column (55 cm x 55 cm) | Column | 32MPa | Concrete Rectangular | 550 | 550 | 3025 | 2900 | 0.88 | 2146.18 | G300E | 31146000 | 244.38 | G300E | 0 | 0
949 | Story32 | C14 | 32 MPa RC Column (55 cm x 55 cm) | Column | 32MPa | Concrete Rectangular | 550 | 550 | 3025 | 2900 | 0.88 | 2146.18 | G300E | 37523100 | 294.42 | G300E | 0 | 0
950 | Story32 | C17 | 32 MPa RC Column (55 cm x 55 cm) | Column | 32MPa | Concrete Rectangular | 550 | 550 | 3025 | 2900 | 0.88 | 2146.18 | G300E | 37529866.67 | 294.47 | G300E | 0 | 0
951 | Story32 | C18 | 32 MPa RC Column (55 cm x 55 cm) | Column | 32MPa | Concrete Rectangular | 550 | 550 | 3025 | 2900 | 0.88 | 2146.18 | G300E | 31151800 | 244.43 | G300E | 0 | 0
952 | Story32 | C19 | 32 MPa RC Column (55 cm x 55 cm) | Column | 32MPa | Concrete Rectangular | 550 | 550 | 3025 | 2900 | 0.88 | 2146.18 | G300E | 31149866.67 | 244.41 | G300E | 0 | 0
953 | Story32 | C2 | 32 MPa RC Column (55 cm x 55 cm) | Column | 32MPa | Concrete Rectangular | 550 | 550 | 3025 | 2900 | 0.88 | 2146.18 | G300E | 39423566.67 | 309.33 | G300E | 0 | 0
954 | Story32 | C20 | 32 MPa RC Column (55 cm x 55 cm) | Column | 32MPa | Concrete Rectangular | 550 | 550 | 3025 | 2900 | 0.88 | 2146.18 | G300E | 37526966.67 | 294.45 | G300E | 0 | 0
955 | Story32 | C23 | 32 MPa RC Column (55 cm x 55 cm) | Column | 32MPa | Concrete Rectangular | 550 | 550 | 3025 | 2900 | 0.88 | 2146.18 | G300E | 37531800 | 294.49 | G300E | 0 | 0
956 | Story32 | C24 | 32 MPa RC Column (55 cm x 55 cm) | Column | 32MPa | Concrete Rectangular | 550 | 550 | 3025 | 2900 | 0.88 | 2146.18 | G300E | 31152766.67 | 244.44 | G300E | 0 | 0
957 | Story32 | C25 | 32 MPa RC Column (55 cm x 55 cm) | Column | 32MPa | Concrete Rectangular | 550 | 550 | 3025 | 2900 | 0.88 | 2146.18 | G300E | 39412933.33 | 309.25 | G300E | 0 | 0
958 | Story32 | C26 | 32 MPa RC Column (55 cm x 55 cm) | Column | 32MPa | Concrete Rectangular | 550 | 550 | 3025 | 2900 | 0.88 | 2146.18 | G300E | 49423733.33 | 387.8 | G300E | 0 | 0
959 | Story32 | C27 | 32 MPa RC Column (55 cm x 55 cm) | Column | 32MPa | Concrete Rectangular | 550 | 550 | 3025 | 2900 | 0.88 | 2146.18 | G300E | 37528900 | 294.47 | G300E | 0 | 0
960 | Story32 | C28 | 32 MPa RC Column (55 cm x 55 cm) | Column | 32MPa | Concrete Rectangular | 550 | 550 | 3025 | 2900 | 0.88 | 2146.18 | G300E | 37526000 | 294.44 | G300E | 0 | 0
961 | Story32 | C29 | 32 MPa RC Column (55 cm x 55 cm) | Column | 32MPa | Concrete Rectangular | 550 | 550 | 3025 | 2900 | 0.88 | 2146.18 | G300E | 49424700 | 387.8 | G300E | 0 | 0
962 | Story32 | C3 | 32 MPa RC Column (55 cm x 55 cm) | Column | 32MPa | Concrete Rectangular | 550 | 550 | 3025 | 2900 | 0.88 | 2146.18 | G300E | 31145033.33 | 244.38 | G300E | 0 | 0
963 | Story32 | C30 | 32 MPa RC Column (55 cm x 55 cm) | Column | 32MPa | Concrete Rectangular | 550 | 550 | 3025 | 2900 | 0.88 | 2146.18 | G300E | 39414866.67 | 309.26 | G300E | 0 | 0
964 | Story32 | C31 | 32 MPa RC Column (55 cm x 55 cm) | Column | 32MPa | Concrete Rectangular | 550 | 550 | 3025 | 2900 | 0.88 | 2146.18 | G300E | 27345066.67 | 214.56 | G300E | 0 | 0
965 | Story32 | C32 | 32 MPa RC Column (55 cm x 55 cm) | Column | 32MPa | Concrete Rectangular | 550 | 550 | 3025 | 2900 | 0.88 | 2146.18 | G300E | 39412933.33 | 309.25 | G300E | 0 | 0
966 | Story32 | C33 | 32 MPa RC Column (55 cm x 55 cm) | Column | 32MPa | Concrete Rectangular | 550 | 550 | 3025 | 2900 | 0.88 | 2146.18 | G300E | 31150833.33 | 244.42 | G300E | 0 | 0
967 | Story32 | C34 | 32 MPa RC Column (55 cm x 55 cm) | Column | 32MPa | Concrete Rectangular | 550 | 550 | 3025 | 2900 | 0.88 | 2146.18 | G300E | 31151800 | 244.43 | G300E | 0 | 0
968 | Story32 | C35 | 32 MPa RC Column (55 cm x 55 cm) | Column | 32MPa | Concrete Rectangular | 550 | 550 | 3025 | 2900 | 0.88 | 2146.18 | G300E | 39414866.67 | 309.26 | G300E | 0 | 0
969 | Story32 | C36 | 32 MPa RC Column (55 cm x 55 cm) | Column | 32MPa | Concrete Rectangular | 550 | 550 | 3025 | 2900 | 0.88 | 2146.18 | G300E | 27348933.33 | 214.59 | G300E | 0 | 0
970 | Story32 | C4 | 32 MPa RC Column (55 cm x 55 cm) | Column | 32MPa | Concrete Rectangular | 550 | 550 | 3025 | 2900 | 0.88 | 2146.18 | G300E | 31148900 | 244.41 | G300E | 0 | 0
971 | Story32 | C5 | 32 MPa RC Column (55 cm x 55 cm) | Column | 32MPa | Concrete Rectangular | 550 | 550 | 3025 | 2900 | 0.88 | 2146.18 | G300E | 39411966.67 | 309.24 | G300E | 0 | 0
972 | Story32 | C6 | 32 MPa RC Column (55 cm x 55 cm) | Column | 32MPa | Concrete Rectangular | 550 | 550 | 3025 | 2900 | 0.88 | 2146.18 | G300E | 27345066.67 | 214.56 | G300E | 0 | 0
973 | Story32 | C7 | 32 MPa RC Column (55 cm x 55 cm) | Column | 32MPa | Concrete Rectangular | 550 | 550 | 3025 | 2900 | 0.88 | 2146.18 | G300E | 39423566.67 | 309.33 | G300E | 0 | 0
974 | Story32 | C8 | 32 MPa RC Column (55 cm x 55 cm) | Column | 32MPa | Concrete Rectangular | 550 | 550 | 3025 | 2900 | 0.88 | 2146.18 | G300E | 49450800 | 388.01 | G300E | 0 | 0
975 | Story32 | C9 | 32 MPa RC Column (55 cm x 55 cm) | Column | 32MPa | Concrete Rectangular | 550 | 550 | 3025 | 2900 | 0.88 | 2146.18 | G300E | 37524066.67 | 294.43 | G300E | 0 | 0
976 | Story33 | C1 | 32 MPa RC Column (50 cm x 50 cm) | Column | 32MPa | Concrete Rectangular | 500 | 500 | 2500 | 2900 | 0.72 | 1773.7 | G300E | 38897700 | 305.21 | G300E | 0 | 0
977 | Story33 | C10 | 32 MPa RC Column (50 cm x 50 cm) | Column | 32MPa | Concrete Rectangular | 500 | 500 | 2500 | 2900 | 0.72 | 1773.7 | G300E | 39745466.67 | 311.86 | G300E | 0 | 0
978 | Story33 | C11 | 32 MPa RC Column (50 cm x 50 cm) | Column | 32MPa | Concrete Rectangular | 500 | 500 | 2500 | 2900 | 0.72 | 1773.7 | G300E | 56453333.33 | 442.95 | G300E | 0 | 0
979 | Story33 | C12 | 32 MPa RC Column (50 cm x 50 cm) | Column | 32MPa | Concrete Rectangular | 500 | 500 | 2500 | 2900 | 0.72 | 1773.7 | G300E | 46694833.33 | 366.38 | G300E | 0 | 0
980 | Story33 | C13 | 32 MPa RC Column (50 cm x 50 cm) | Column | 32MPa | Concrete Rectangular | 500 | 500 | 2500 | 2900 | 0.72 | 1773.7 | G300E | 39473833.33 | 309.73 | G300E | 0 | 0
981 | Story33 | C14 | 32 MPa RC Column (50 cm x 50 cm) | Column | 32MPa | Concrete Rectangular | 500 | 500 | 2500 | 2900 | 0.72 | 1773.7 | G300E | 39751266.67 | 311.9 | G300E | 0 | 0
982 | Story33 | C17 | 32 MPa RC Column (50 cm x 50 cm) | Column | 32MPa | Concrete Rectangular | 500 | 500 | 2500 | 2900 | 0.72 | 1773.7 | G300E | 39751266.67 | 311.9 | G300E | 0 | 0
983 | Story33 | C18 | 32 MPa RC Column (50 cm x 50 cm) | Column | 32MPa | Concrete Rectangular | 500 | 500 | 2500 | 2900 | 0.72 | 1773.7 | G300E | 39478666.67 | 309.76 | G300E | 0 | 0
984 | Story33 | C19 | 32 MPa RC Column (50 cm x 50 cm) | Column | 32MPa | Concrete Rectangular | 500 | 500 | 2500 | 2900 | 0.72 | 1773.7 | G300E | 39475766.67 | 309.74 | G300E | 0 | 0
985 | Story33 | C2 | 32 MPa RC Column (50 cm x 50 cm) | Column | 32MPa | Concrete Rectangular | 500 | 500 | 2500 | 2900 | 0.72 | 1773.7 | G300E | 46711266.67 | 366.51 | G300E | 0 | 0
986 | Story33 | C20 | 32 MPa RC Column (50 cm x 50 cm) | Column | 32MPa | Concrete Rectangular | 500 | 500 | 2500 | 2900 | 0.72 | 1773.7 | G300E | 39748366.67 | 311.88 | G300E | 0 | 0
987 | Story33 | C23 | 32 MPa RC Column (50 cm x 50 cm) | Column | 32MPa | Concrete Rectangular | 500 | 500 | 2500 | 2900 | 0.72 | 1773.7 | G300E | 39751266.67 | 311.9 | G300E | 0 | 0
988 | Story33 | C24 | 32 MPa RC Column (50 cm x 50 cm) | Column | 32MPa | Concrete Rectangular | 500 | 500 | 2500 | 2900 | 0.72 | 1773.7 | G300E | 39478666.67 | 309.76 | G300E | 0 | 0
989 | Story33 | C25 | 32 MPa RC Column (50 cm x 50 cm) | Column | 32MPa | Concrete Rectangular | 500 | 500 | 2500 | 2900 | 0.72 | 1773.7 | G300E | 46694833.33 | 366.38 | G300E | 0 | 0
990 | Story33 | C26 | 32 MPa RC Column (50 cm x 50 cm) | Column | 32MPa | Concrete Rectangular | 500 | 500 | 2500 | 2900 | 0.72 | 1773.7 | G300E | 56453333.33 | 442.95 | G300E | 0 | 0
991 | Story33 | C27 | 32 MPa RC Column (50 cm x 50 cm) | Column | 32MPa | Concrete Rectangular | 500 | 500 | 2500 | 2900 | 0.72 | 1773.7 | G300E | 39751266.67 | 311.9 | G300E | 0 | 0
992 | Story33 | C28 | 32 MPa RC Column (50 cm x 50 cm) | Column | 32MPa | Concrete Rectangular | 500 | 500 | 2500 | 2900 | 0.72 | 1773.7 | G300E | 39748366.67 | 311.88 | G300E | 0 | 0
993 | Story33 | C29 | 32 MPa RC Column (50 cm x 50 cm) | Column | 32MPa | Concrete Rectangular | 500 | 500 | 2500 | 2900 | 0.72 | 1773.7 | G300E | 56455266.67 | 442.97 | G300E | 0 | 0
994 | Story33 | C3 | 32 MPa RC Column (50 cm x 50 cm) | Column | 32MPa | Concrete Rectangular | 500 | 500 | 2500 | 2900 | 0.72 | 1773.7 | G300E | 39473833.33 | 309.73 | G300E | 0 | 0
995 | Story33 | C30 | 32 MPa RC Column (50 cm x 50 cm) | Column | 32MPa | Concrete Rectangular | 500 | 500 | 2500 | 2900 | 0.72 | 1773.7 | G300E | 46697733.33 | 366.41 | G300E | 0 | 0
996 | Story33 | C31 | 32 MPa RC Column (50 cm x 50 cm) | Column | 32MPa | Concrete Rectangular | 500 | 500 | 2500 | 2900 | 0.72 | 1773.7 | G300E | 38874500 | 305.02 | G300E | 0 | 0
997 | Story33 | C32 | 32 MPa RC Column (50 cm x 50 cm) | Column | 32MPa | Concrete Rectangular | 500 | 500 | 2500 | 2900 | 0.72 | 1773.7 | G300E | 46694833.33 | 366.38 | G300E | 0 | 0
998 | Story33 | C33 | 32 MPa RC Column (50 cm x 50 cm) | Column | 32MPa | Concrete Rectangular | 500 | 500 | 2500 | 2900 | 0.72 | 1773.7 | G300E | 39476733.33 | 309.75 | G300E | 0 | 0
999 | Story33 | C34 | 32 MPa RC Column (50 cm x 50 cm) | Column | 32MPa | Concrete Rectangular | 500 | 500 | 2500 | 2900 | 0.72 | 1773.7 | G300E | 39476733.33 | 309.75 | G300E | 0 | 0
1000 | Story33 | C35 | 32 MPa RC Column (50 cm x 50 cm) | Column | 32MPa | Concrete Rectangular | 500 | 500 | 2500 | 2900 | 0.72 | 1773.7 | G300E | 46696766.67 | 366.4 | G300E | 0 | 0
1001 | Story33 | C36 | 32 MPa RC Column (50 cm x 50 cm) | Column | 32MPa | Concrete Rectangular | 500 | 500 | 2500 | 2900 | 0.72 | 1773.7 | G300E | 38878366.67 | 305.05 | G300E | 0 | 0
1002 | Story33 | C4 | 32 MPa RC Column (50 cm x 50 cm) | Column | 32MPa | Concrete Rectangular | 500 | 500 | 2500 | 2900 | 0.72 | 1773.7 | G300E | 39474800 | 309.73 | G300E | 0 | 0
1003 | Story33 | C5 | 32 MPa RC Column (50 cm x 50 cm) | Column | 32MPa | Concrete Rectangular | 500 | 500 | 2500 | 2900 | 0.72 | 1773.7 | G300E | 46693866.67 | 366.38 | G300E | 0 | 0
1004 | Story33 | C6 | 32 MPa RC Column (50 cm x 50 cm) | Column | 32MPa | Concrete Rectangular | 500 | 500 | 2500 | 2900 | 0.72 | 1773.7 | G300E | 38874500 | 305.02 | G300E | 0 | 0
1005 | Story33 | C7 | 32 MPa RC Column (50 cm x 50 cm) | Column | 32MPa | Concrete Rectangular | 500 | 500 | 2500 | 2900 | 0.72 | 1773.7 | G300E | 46710300 | 366.51 | G300E | 0 | 0
1006 | Story33 | C8 | 32 MPa RC Column (50 cm x 50 cm) | Column | 32MPa | Concrete Rectangular | 500 | 500 | 2500 | 2900 | 0.72 | 1773.7 | G300E | 56475566.67 | 443.13 | G300E | 0 | 0
1007 | Story33 | C9 | 32 MPa RC Column (50 cm x 50 cm) | Column | 32MPa | Concrete Rectangular | 500 | 500 | 2500 | 2900 | 0.72 | 1773.7 | G300E | 39751266.67 | 311.9 | G300E | 0 | 0
1008 | Story34 | C1 | 32 MPa RC Column (50 cm x 50 cm) | Column | 32MPa | Concrete Rectangular | 500 | 500 | 2500 | 2900 | 0.72 | 1773.7 | G300E | 34561233.33 | 271.18 | G300E | 0 | 0
1009 | Story34 | C10 | 32 MPa RC Column (50 cm x 50 cm) | Column | 32MPa | Concrete Rectangular | 500 | 500 | 2500 | 2900 | 0.72 | 1773.7 | G300E | 26172500 | 205.36 | G300E | 0 | 0
1010 | Story34 | C11 | 32 MPa RC Column (50 cm x 50 cm) | Column | 32MPa | Concrete Rectangular | 500 | 500 | 2500 | 2900 | 0.72 | 1773.7 | G300E | 48444500 | 380.11 | G300E | 0 | 0
1011 | Story34 | C12 | 32 MPa RC Column (50 cm x 50 cm) | Column | 32MPa | Concrete Rectangular | 500 | 500 | 2500 | 2900 | 0.72 | 1773.7 | G300E | 39695200 | 311.46 | G300E | 0 | 0
1012 | Story34 | C13 | 32 MPa RC Column (50 cm x 50 cm) | Column | 32MPa | Concrete Rectangular | 500 | 500 | 2500 | 2900 | 0.72 | 1773.7 | G300E | 32572800 | 255.58 | G300E | 0 | 0
1013 | Story34 | C14 | 32 MPa RC Column (50 cm x 50 cm) | Column | 32MPa | Concrete Rectangular | 500 | 500 | 2500 | 2900 | 0.72 | 1773.7 | G300E | 26186033.33 | 205.47 | G300E | 0 | 0
1014 | Story34 | C17 | 32 MPa RC Column (50 cm x 50 cm) | Column | 32MPa | Concrete Rectangular | 500 | 500 | 2500 | 2900 | 0.72 | 1773.7 | G300E | 26176366.67 | 205.39 | G300E | 0 | 0
1015 | Story34 | C18 | 32 MPa RC Column (50 cm x 50 cm) | Column | 32MPa | Concrete Rectangular | 500 | 500 | 2500 | 2900 | 0.72 | 1773.7 | G300E | 32574733.33 | 255.59 | G300E | 0 | 0
1016 | Story34 | C19 | 32 MPa RC Column (50 cm x 50 cm) | Column | 32MPa | Concrete Rectangular | 500 | 500 | 2500 | 2900 | 0.72 | 1773.7 | G300E | 32571833.33 | 255.57 | G300E | 0 | 0
1017 | Story34 | C2 | 32 MPa RC Column (50 cm x 50 cm) | Column | 32MPa | Concrete Rectangular | 500 | 500 | 2500 | 2900 | 0.72 | 1773.7 | G300E | 39728066.67 | 311.72 | G300E | 0 | 0
1018 | Story34 | C20 | 32 MPa RC Column (50 cm x 50 cm) | Column | 32MPa | Concrete Rectangular | 500 | 500 | 2500 | 2900 | 0.72 | 1773.7 | G300E | 26175400 | 205.38 | G300E | 0 | 0
1019 | Story34 | C23 | 32 MPa RC Column (50 cm x 50 cm) | Column | 32MPa | Concrete Rectangular | 500 | 500 | 2500 | 2900 | 0.72 | 1773.7 | G300E | 26176366.67 | 205.39 | G300E | 0 | 0
1020 | Story34 | C24 | 32 MPa RC Column (50 cm x 50 cm) | Column | 32MPa | Concrete Rectangular | 500 | 500 | 2500 | 2900 | 0.72 | 1773.7 | G300E | 32574733.33 | 255.59 | G300E | 0 | 0
1021 | Story34 | C25 | 32 MPa RC Column (50 cm x 50 cm) | Column | 32MPa | Concrete Rectangular | 500 | 500 | 2500 | 2900 | 0.72 | 1773.7 | G300E | 39695200 | 311.46 | G300E | 0 | 0
1022 | Story34 | C26 | 32 MPa RC Column (50 cm x 50 cm) | Column | 32MPa | Concrete Rectangular | 500 | 500 | 2500 | 2900 | 0.72 | 1773.7 | G300E | 48446433.33 | 380.13 | G300E | 0 | 0
1023 | Story34 | C27 | 32 MPa RC Column (50 cm x 50 cm) | Column | 32MPa | Concrete Rectangular | 500 | 500 | 2500 | 2900 | 0.72 | 1773.7 | G300E | 26176366.67 | 205.39 | G300E | 0 | 0
1024 | Story34 | C28 | 32 MPa RC Column (50 cm x 50 cm) | Column | 32MPa | Concrete Rectangular | 500 | 500 | 2500 | 2900 | 0.72 | 1773.7 | G300E | 26173466.67 | 205.37 | G300E | 0 | 0
1025 | Story34 | C29 | 32 MPa RC Column (50 cm x 50 cm) | Column | 32MPa | Concrete Rectangular | 500 | 500 | 2500 | 2900 | 0.72 | 1773.7 | G300E | 48447400 | 380.14 | G300E | 0 | 0
1026 | Story34 | C3 | 32 MPa RC Column (50 cm x 50 cm) | Column | 32MPa | Concrete Rectangular | 500 | 500 | 2500 | 2900 | 0.72 | 1773.7 | G300E | 32570866.67 | 255.56 | G300E | 0 | 0
1027 | Story34 | C30 | 32 MPa RC Column (50 cm x 50 cm) | Column | 32MPa | Concrete Rectangular | 500 | 500 | 2500 | 2900 | 0.72 | 1773.7 | G300E | 39698100 | 311.49 | G300E | 0 | 0
1028 | Story34 | C31 | 32 MPa RC Column (50 cm x 50 cm) | Column | 32MPa | Concrete Rectangular | 500 | 500 | 2500 | 2900 | 0.72 | 1773.7 | G300E | 34543833.33 | 271.04 | G300E | 0 | 0
1029 | Story34 | C32 | 32 MPa RC Column (50 cm x 50 cm) | Column | 32MPa | Concrete Rectangular | 500 | 500 | 2500 | 2900 | 0.72 | 1773.7 | G300E | 39695200 | 311.46 | G300E | 0 | 0
1030 | Story34 | C33 | 32 MPa RC Column (50 cm x 50 cm) | Column | 32MPa | Concrete Rectangular | 500 | 500 | 2500 | 2900 | 0.72 | 1773.7 | G300E | 32571833.33 | 255.57 | G300E | 0 | 0
1031 | Story34 | C34 | 32 MPa RC Column (50 cm x 50 cm) | Column | 32MPa | Concrete Rectangular | 500 | 500 | 2500 | 2900 | 0.72 | 1773.7 | G300E | 32572800 | 255.58 | G300E | 0 | 0
1032 | Story34 | C35 | 32 MPa RC Column (50 cm x 50 cm) | Column | 32MPa | Concrete Rectangular | 500 | 500 | 2500 | 2900 | 0.72 | 1773.7 | G300E | 39698100 | 311.49 | G300E | 0 | 0
1033 | Story34 | C36 | 32 MPa RC Column (50 cm x 50 cm) | Column | 32MPa | Concrete Rectangular | 500 | 500 | 2500 | 2900 | 0.72 | 1773.7 | G300E | 34548666.67 | 271.08 | G300E | 0 | 0
1034 | Story34 | C4 | 32 MPa RC Column (50 cm x 50 cm) | Column | 32MPa | Concrete Rectangular | 500 | 500 | 2500 | 2900 | 0.72 | 1773.7 | G300E | 32571833.33 | 255.57 | G300E | 0 | 0
1035 | Story34 | C5 | 32 MPa RC Column (50 cm x 50 cm) | Column | 32MPa | Concrete Rectangular | 500 | 500 | 2500 | 2900 | 0.72 | 1773.7 | G300E | 39695200 | 311.46 | G300E | 0 | 0
1036 | Story34 | C6 | 32 MPa RC Column (50 cm x 50 cm) | Column | 32MPa | Concrete Rectangular | 500 | 500 | 2500 | 2900 | 0.72 | 1773.7 | G300E | 34543833.33 | 271.04 | G300E | 0 | 0
1037 | Story34 | C7 | 32 MPa RC Column (50 cm x 50 cm) | Column | 32MPa | Concrete Rectangular | 500 | 500 | 2500 | 2900 | 0.72 | 1773.7 | G300E | 39725166.67 | 311.7 | G300E | 0 | 0
1038 | Story34 | C8 | 32 MPa RC Column (50 cm x 50 cm) | Column | 32MPa | Concrete Rectangular | 500 | 500 | 2500 | 2900 | 0.72 | 1773.7 | G300E | 48463833.33 | 380.27 | G300E | 0 | 0
1039 | Story34 | C9 | 32 MPa RC Column (50 cm x 50 cm) | Column | 32MPa | Concrete Rectangular | 500 | 500 | 2500 | 2900 | 0.72 | 1773.7 | G300E | 26185066.67 | 205.46 | G300E | 0 | 0
1040 | Story35 | C1 | 32 MPa RC Column (47.5 cm x 47.5 cm) | Column | 32MPa | Concrete Rectangular | 475 | 475 | 2256.3 | 2900 | 0.65 | 1600.76 | G300E | 37380033.33 | 293.3 | G300E | 0 | 0
1041 | Story35 | C10 | 32 MPa RC Column (47.5 cm x 47.5 cm) | Column | 32MPa | Concrete Rectangular | 475 | 475 | 2256.3 | 2900 | 0.65 | 1600.76 | G300E | 19383600 | 152.09 | G300E | 0 | 0
1042 | Story35 | C11 | 32 MPa RC Column (47.5 cm x 47.5 cm) | Column | 32MPa | Concrete Rectangular | 475 | 475 | 2256.3 | 2900 | 0.65 | 1600.76 | G300E | 47444966.67 | 372.27 | G300E | 0 | 0
1043 | Story35 | C12 | 32 MPa RC Column (47.5 cm x 47.5 cm) | Column | 32MPa | Concrete Rectangular | 475 | 475 | 2256.3 | 2900 | 0.65 | 1600.76 | G300E | 37263066.67 | 292.38 | G300E | 0 | 0
1044 | Story35 | C13 | 32 MPa RC Column (47.5 cm x 47.5 cm) | Column | 32MPa | Concrete Rectangular | 475 | 475 | 2256.3 | 2900 | 0.65 | 1600.76 | G300E | 31970566.67 | 250.85 | G300E | 0 | 0
1045 | Story35 | C14 | 32 MPa RC Column (47.5 cm x 47.5 cm) | Column | 32MPa | Concrete Rectangular | 475 | 475 | 2256.3 | 2900 | 0.65 | 1600.76 | G300E | 19401966.67 | 152.24 | G300E | 0 | 0
1046 | Story35 | C17 | 32 MPa RC Column (47.5 cm x 47.5 cm) | Column | 32MPa | Concrete Rectangular | 475 | 475 | 2256.3 | 2900 | 0.65 | 1600.76 | G300E | 19384566.67 | 152.1 | G300E | 0 | 0
1047 | Story35 | C18 | 32 MPa RC Column (47.5 cm x 47.5 cm) | Column | 32MPa | Concrete Rectangular | 475 | 475 | 2256.3 | 2900 | 0.65 | 1600.76 | G300E | 31970566.67 | 250.85 | G300E | 0 | 0
1048 | Story35 | C19 | 32 MPa RC Column (47.5 cm x 47.5 cm) | Column | 32MPa | Concrete Rectangular | 475 | 475 | 2256.3 | 2900 | 0.65 | 1600.76 | G300E | 31967666.67 | 250.83 | G300E | 0 | 0
1049 | Story35 | C2 | 32 MPa RC Column (47.5 cm x 47.5 cm) | Column | 32MPa | Concrete Rectangular | 475 | 475 | 2256.3 | 2900 | 0.65 | 1600.76 | G300E | 37296900 | 292.65 | G300E | 0 | 0
1050 | Story35 | C20 | 32 MPa RC Column (47.5 cm x 47.5 cm) | Column | 32MPa | Concrete Rectangular | 475 | 475 | 2256.3 | 2900 | 0.65 | 1600.76 | G300E | 19385533.33 | 152.11 | G300E | 0 | 0
1051 | Story35 | C23 | 32 MPa RC Column (47.5 cm x 47.5 cm) | Column | 32MPa | Concrete Rectangular | 475 | 475 | 2256.3 | 2900 | 0.65 | 1600.76 | G300E | 19386500 | 152.11 | G300E | 0 | 0
1052 | Story35 | C24 | 32 MPa RC Column (47.5 cm x 47.5 cm) | Column | 32MPa | Concrete Rectangular | 475 | 475 | 2256.3 | 2900 | 0.65 | 1600.76 | G300E | 31970566.67 | 250.85 | G300E | 0 | 0
1053 | Story35 | C25 | 32 MPa RC Column (47.5 cm x 47.5 cm) | Column | 32MPa | Concrete Rectangular | 475 | 475 | 2256.3 | 2900 | 0.65 | 1600.76 | G300E | 37262100 | 292.37 | G300E | 0 | 0
1054 | Story35 | C26 | 32 MPa RC Column (47.5 cm x 47.5 cm) | Column | 32MPa | Concrete Rectangular | 475 | 475 | 2256.3 | 2900 | 0.65 | 1600.76 | G300E | 47446900 | 372.29 | G300E | 0 | 0
1055 | Story35 | C27 | 32 MPa RC Column (47.5 cm x 47.5 cm) | Column | 32MPa | Concrete Rectangular | 475 | 475 | 2256.3 | 2900 | 0.65 | 1600.76 | G300E | 19384566.67 | 152.1 | G300E | 0 | 0
1056 | Story35 | C28 | 32 MPa RC Column (47.5 cm x 47.5 cm) | Column | 32MPa | Concrete Rectangular | 475 | 475 | 2256.3 | 2900 | 0.65 | 1600.76 | G300E | 19383600 | 152.09 | G300E | 0 | 0
1057 | Story35 | C29 | 32 MPa RC Column (47.5 cm x 47.5 cm) | Column | 32MPa | Concrete Rectangular | 475 | 475 | 2256.3 | 2900 | 0.65 | 1600.76 | G300E | 47446900 | 372.29 | G300E | 0 | 0
1058 | Story35 | C3 | 32 MPa RC Column (47.5 cm x 47.5 cm) | Column | 32MPa | Concrete Rectangular | 475 | 475 | 2256.3 | 2900 | 0.65 | 1600.76 | G300E | 31970566.67 | 250.85 | G300E | 0 | 0
1059 | Story35 | C30 | 32 MPa RC Column (47.5 cm x 47.5 cm) | Column | 32MPa | Concrete Rectangular | 475 | 475 | 2256.3 | 2900 | 0.65 | 1600.76 | G300E | 37265966.67 | 292.4 | G300E | 0 | 0
1060 | Story35 | C31 | 32 MPa RC Column (47.5 cm x 47.5 cm) | Column | 32MPa | Concrete Rectangular | 475 | 475 | 2256.3 | 2900 | 0.65 | 1600.76 | G300E | 37382933.33 | 293.32 | G300E | 0 | 0
1061 | Story35 | C32 | 32 MPa RC Column (47.5 cm x 47.5 cm) | Column | 32MPa | Concrete Rectangular | 475 | 475 | 2256.3 | 2900 | 0.65 | 1600.76 | G300E | 37263066.67 | 292.38 | G300E | 0 | 0
1062 | Story35 | C33 | 32 MPa RC Column (47.5 cm x 47.5 cm) | Column | 32MPa | Concrete Rectangular | 475 | 475 | 2256.3 | 2900 | 0.65 | 1600.76 | G300E | 31969600 | 250.85 | G300E | 0 | 0
1063 | Story35 | C34 | 32 MPa RC Column (47.5 cm x 47.5 cm) | Column | 32MPa | Concrete Rectangular | 475 | 475 | 2256.3 | 2900 | 0.65 | 1600.76 | G300E | 31969600 | 250.85 | G300E | 0 | 0
1064 | Story35 | C35 | 32 MPa RC Column (47.5 cm x 47.5 cm) | Column | 32MPa | Concrete Rectangular | 475 | 475 | 2256.3 | 2900 | 0.65 | 1600.76 | G300E | 37265000 | 292.4 | G300E | 0 | 0
1065 | Story35 | C36 | 32 MPa RC Column (47.5 cm x 47.5 cm) | Column | 32MPa | Concrete Rectangular | 475 | 475 | 2256.3 | 2900 | 0.65 | 1600.76 | G300E | 37385833.33 | 293.34 | G300E | 0 | 0
1066 | Story35 | C4 | 32 MPa RC Column (47.5 cm x 47.5 cm) | Column | 32MPa | Concrete Rectangular | 475 | 475 | 2256.3 | 2900 | 0.65 | 1600.76 | G300E | 31966700 | 250.82 | G300E | 0 | 0
1067 | Story35 | C5 | 32 MPa RC Column (47.5 cm x 47.5 cm) | Column | 32MPa | Concrete Rectangular | 475 | 475 | 2256.3 | 2900 | 0.65 | 1600.76 | G300E | 37262100 | 292.37 | G300E | 0 | 0
1068 | Story35 | C6 | 32 MPa RC Column (47.5 cm x 47.5 cm) | Column | 32MPa | Concrete Rectangular | 475 | 475 | 2256.3 | 2900 | 0.65 | 1600.76 | G300E | 37382933.33 | 293.32 | G300E | 0 | 0
1069 | Story35 | C7 | 32 MPa RC Column (47.5 cm x 47.5 cm) | Column | 32MPa | Concrete Rectangular | 475 | 475 | 2256.3 | 2900 | 0.65 | 1600.76 | G300E | 37294000 | 292.62 | G300E | 0 | 0
1070 | Story35 | C8 | 32 MPa RC Column (47.5 cm x 47.5 cm) | Column | 32MPa | Concrete Rectangular | 475 | 475 | 2256.3 | 2900 | 0.65 | 1600.76 | G300E | 47457533.33 | 372.37 | G300E | 0 | 0
1071 | Story35 | C9 | 32 MPa RC Column (47.5 cm x 47.5 cm) | Column | 32MPa | Concrete Rectangular | 475 | 475 | 2256.3 | 2900 | 0.65 | 1600.76 | G300E | 19401000 | 152.23 | G300E | 0 | 0
1072 | Story36 | C1 | 32 MPa RC Column (47.5 cm x 47.5 cm) | Column | 32MPa | Concrete Rectangular | 475 | 475 | 2256.3 | 2900 | 0.65 | 1600.76 | G300E | 33438933.33 | 262.37 | G300E | 0 | 0
1073 | Story36 | C10 | 32 MPa RC Column (47.5 cm x 47.5 cm) | Column | 32MPa | Concrete Rectangular | 475 | 475 | 2256.3 | 2900 | 0.65 | 1600.76 | G300E | 6862366.67 | 53.84 | G300E | 0 | 0
1074 | Story36 | C11 | 32 MPa RC Column (47.5 cm x 47.5 cm) | Column | 32MPa | Concrete Rectangular | 475 | 475 | 2256.3 | 2900 | 0.65 | 1600.76 | G300E | 38947966.67 | 305.6 | G300E | 0 | 0
1075 | Story36 | C12 | 32 MPa RC Column (47.5 cm x 47.5 cm) | Column | 32MPa | Concrete Rectangular | 475 | 475 | 2256.3 | 2900 | 0.65 | 1600.76 | G300E | 30491566.67 | 239.25 | G300E | 0 | 0
1076 | Story36 | C13 | 32 MPa RC Column (47.5 cm x 47.5 cm) | Column | 32MPa | Concrete Rectangular | 475 | 475 | 2256.3 | 2900 | 0.65 | 1600.76 | G300E | 25482300 | 199.94 | G300E | 0 | 0
1077 | Story36 | C14 | 32 MPa RC Column (47.5 cm x 47.5 cm) | Column | 32MPa | Concrete Rectangular | 475 | 475 | 2256.3 | 2900 | 0.65 | 1600.76 | G300E | 6874933.33 | 53.94 | G300E | 0 | 0
1078 | Story36 | C17 | 32 MPa RC Column (47.5 cm x 47.5 cm) | Column | 32MPa | Concrete Rectangular | 475 | 475 | 2256.3 | 2900 | 0.65 | 1600.76 | G300E | 6861400 | 53.84 | G300E | 0 | 0
1079 | Story36 | C18 | 32 MPa RC Column (47.5 cm x 47.5 cm) | Column | 32MPa | Concrete Rectangular | 475 | 475 | 2256.3 | 2900 | 0.65 | 1600.76 | G300E | 25480366.67 | 199.93 | G300E | 0 | 0
1080 | Story36 | C19 | 32 MPa RC Column (47.5 cm x 47.5 cm) | Column | 32MPa | Concrete Rectangular | 475 | 475 | 2256.3 | 2900 | 0.65 | 1600.76 | G300E | 25477466.67 | 199.91 | G300E | 0 | 0
1081 | Story36 | C2 | 32 MPa RC Column (47.5 cm x 47.5 cm) | Column | 32MPa | Concrete Rectangular | 475 | 475 | 2256.3 | 2900 | 0.65 | 1600.76 | G300E | 30537966.67 | 239.61 | G300E | 0 | 0
1082 | Story36 | C20 | 32 MPa RC Column (47.5 cm x 47.5 cm) | Column | 32MPa | Concrete Rectangular | 475 | 475 | 2256.3 | 2900 | 0.65 | 1600.76 | G300E | 6863333.33 | 53.85 | G300E | 0 | 0
1083 | Story36 | C23 | 32 MPa RC Column (47.5 cm x 47.5 cm) | Column | 32MPa | Concrete Rectangular | 475 | 475 | 2256.3 | 2900 | 0.65 | 1600.76 | G300E | 6861400 | 53.84 | G300E | 0 | 0
1084 | Story36 | C24 | 32 MPa RC Column (47.5 cm x 47.5 cm) | Column | 32MPa | Concrete Rectangular | 475 | 475 | 2256.3 | 2900 | 0.65 | 1600.76 | G300E | 25480366.67 | 199.93 | G300E | 0 | 0
1085 | Story36 | C25 | 32 MPa RC Column (47.5 cm x 47.5 cm) | Column | 32MPa | Concrete Rectangular | 475 | 475 | 2256.3 | 2900 | 0.65 | 1600.76 | G300E | 30491566.67 | 239.25 | G300E | 0 | 0
1086 | Story36 | C26 | 32 MPa RC Column (47.5 cm x 47.5 cm) | Column | 32MPa | Concrete Rectangular | 475 | 475 | 2256.3 | 2900 | 0.65 | 1600.76 | G300E | 38948933.33 | 305.61 | G300E | 0 | 0
1087 | Story36 | C27 | 32 MPa RC Column (47.5 cm x 47.5 cm) | Column | 32MPa | Concrete Rectangular | 475 | 475 | 2256.3 | 2900 | 0.65 | 1600.76 | G300E | 6861400 | 53.84 | G300E | 0 | 0
1088 | Story36 | C28 | 32 MPa RC Column (47.5 cm x 47.5 cm) | Column | 32MPa | Concrete Rectangular | 475 | 475 | 2256.3 | 2900 | 0.65 | 1600.76 | G300E | 6860433.33 | 53.83 | G300E | 0 | 0
1089 | Story36 | C29 | 32 MPa RC Column (47.5 cm x 47.5 cm) | Column | 32MPa | Concrete Rectangular | 475 | 475 | 2256.3 | 2900 | 0.65 | 1600.76 | G300E | 38948933.33 | 305.61 | G300E | 0 | 0
1090 | Story36 | C3 | 32 MPa RC Column (47.5 cm x 47.5 cm) | Column | 32MPa | Concrete Rectangular | 475 | 475 | 2256.3 | 2900 | 0.65 | 1600.76 | G300E | 25481333.33 | 199.94 | G300E | 0 | 0
1091 | Story36 | C30 | 32 MPa RC Column (47.5 cm x 47.5 cm) | Column | 32MPa | Concrete Rectangular | 475 | 475 | 2256.3 | 2900 | 0.65 | 1600.76 | G300E | 30493500 | 239.26 | G300E | 0 | 0
1092 | Story36 | C31 | 32 MPa RC Column (47.5 cm x 47.5 cm) | Column | 32MPa | Concrete Rectangular | 475 | 475 | 2256.3 | 2900 | 0.65 | 1600.76 | G300E | 33446666.67 | 262.43 | G300E | 0 | 0
1093 | Story36 | C32 | 32 MPa RC Column (47.5 cm x 47.5 cm) | Column | 32MPa | Concrete Rectangular | 475 | 475 | 2256.3 | 2900 | 0.65 | 1600.76 | G300E | 30491566.67 | 239.25 | G300E | 0 | 0
1094 | Story36 | C33 | 32 MPa RC Column (47.5 cm x 47.5 cm) | Column | 32MPa | Concrete Rectangular | 475 | 475 | 2256.3 | 2900 | 0.65 | 1600.76 | G300E | 25477466.67 | 199.91 | G300E | 0 | 0
1095 | Story36 | C34 | 32 MPa RC Column (47.5 cm x 47.5 cm) | Column | 32MPa | Concrete Rectangular | 475 | 475 | 2256.3 | 2900 | 0.65 | 1600.76 | G300E | 25478433.33 | 199.91 | G300E | 0 | 0
1096 | Story36 | C35 | 32 MPa RC Column (47.5 cm x 47.5 cm) | Column | 32MPa | Concrete Rectangular | 475 | 475 | 2256.3 | 2900 | 0.65 | 1600.76 | G300E | 30493500 | 239.26 | G300E | 0 | 0
1097 | Story36 | C36 | 32 MPa RC Column (47.5 cm x 47.5 cm) | Column | 32MPa | Concrete Rectangular | 475 | 475 | 2256.3 | 2900 | 0.65 | 1600.76 | G300E | 33452466.67 | 262.48 | G300E | 0 | 0
1098 | Story36 | C4 | 32 MPa RC Column (47.5 cm x 47.5 cm) | Column | 32MPa | Concrete Rectangular | 475 | 475 | 2256.3 | 2900 | 0.65 | 1600.76 | G300E | 25477466.67 | 199.91 | G300E | 0 | 0
1099 | Story36 | C5 | 32 MPa RC Column (47.5 cm x 47.5 cm) | Column | 32MPa | Concrete Rectangular | 475 | 475 | 2256.3 | 2900 | 0.65 | 1600.76 | G300E | 30491566.67 | 239.25 | G300E | 0 | 0
1100 | Story36 | C6 | 32 MPa RC Column (47.5 cm x 47.5 cm) | Column | 32MPa | Concrete Rectangular | 475 | 475 | 2256.3 | 2900 | 0.65 | 1600.76 | G300E | 33446666.67 | 262.43 | G300E | 0 | 0
1101 | Story36 | C7 | 32 MPa RC Column (47.5 cm x 47.5 cm) | Column | 32MPa | Concrete Rectangular | 475 | 475 | 2256.3 | 2900 | 0.65 | 1600.76 | G300E | 30533133.33 | 239.57 | G300E | 0 | 0
1102 | Story36 | C8 | 32 MPa RC Column (47.5 cm x 47.5 cm) | Column | 32MPa | Concrete Rectangular | 475 | 475 | 2256.3 | 2900 | 0.65 | 1600.76 | G300E | 38952800 | 305.64 | G300E | 0 | 0
1103 | Story36 | C9 | 32 MPa RC Column (47.5 cm x 47.5 cm) | Column | 32MPa | Concrete Rectangular | 475 | 475 | 2256.3 | 2900 | 0.65 | 1600.76 | G300E | 6873000 | 53.93 | G300E | 0 | 0
1104 | Story37 | C1 | 32 MPa RC Column (45 cm x 45 cm) | Column | 32MPa | Concrete Rectangular | 450 | 450 | 2025 | 2900 | 0.59 | 1436.7 | G300E | 35918433.33 | 281.83 | G300E | 0 | 0
1105 | Story37 | C10 | 32 MPa RC Column (45 cm x 45 cm) | Column | 32MPa | Concrete Rectangular | 450 | 450 | 2025 | 2900 | 0.59 | 1436.7 | G300E | 5872500 | 46.08 | G300E | 0 | 0
1106 | Story37 | C11 | 32 MPa RC Column (45 cm x 45 cm) | Column | 32MPa | Concrete Rectangular | 450 | 450 | 2025 | 2900 | 0.59 | 1436.7 | G300E | 37835333.33 | 296.87 | G300E | 0 | 0
1107 | Story37 | C12 | 32 MPa RC Column (45 cm x 45 cm) | Column | 32MPa | Concrete Rectangular | 450 | 450 | 2025 | 2900 | 0.59 | 1436.7 | G300E | 28437400 | 223.13 | G300E | 0 | 0
1108 | Story37 | C13 | 32 MPa RC Column (45 cm x 45 cm) | Column | 32MPa | Concrete Rectangular | 450 | 450 | 2025 | 2900 | 0.59 | 1436.7 | G300E | 24857833.33 | 195.04 | G300E | 0 | 0
1109 | Story37 | C14 | 32 MPa RC Column (45 cm x 45 cm) | Column | 32MPa | Concrete Rectangular | 450 | 450 | 2025 | 2900 | 0.59 | 1436.7 | G300E | 5872500 | 46.08 | G300E | 0 | 0
1110 | Story37 | C17 | 32 MPa RC Column (45 cm x 45 cm) | Column | 32MPa | Concrete Rectangular | 450 | 450 | 2025 | 2900 | 0.59 | 1436.7 | G300E | 5872500 | 46.08 | G300E | 0 | 0
1111 | Story37 | C18 | 32 MPa RC Column (45 cm x 45 cm) | Column | 32MPa | Concrete Rectangular | 450 | 450 | 2025 | 2900 | 0.59 | 1436.7 | G300E | 24853000 | 195.01 | G300E | 0 | 0
1112 | Story37 | C19 | 32 MPa RC Column (45 cm x 45 cm) | Column | 32MPa | Concrete Rectangular | 450 | 450 | 2025 | 2900 | 0.59 | 1436.7 | G300E | 24850100 | 194.98 | G300E | 0 | 0
1113 | Story37 | C2 | 32 MPa RC Column (45 cm x 45 cm) | Column | 32MPa | Concrete Rectangular | 450 | 450 | 2025 | 2900 | 0.59 | 1436.7 | G300E | 28485733.33 | 223.51 | G300E | 0 | 0
1114 | Story37 | C20 | 32 MPa RC Column (45 cm x 45 cm) | Column | 32MPa | Concrete Rectangular | 450 | 450 | 2025 | 2900 | 0.59 | 1436.7 | G300E | 5872500 | 46.08 | G300E | 0 | 0
1115 | Story37 | C23 | 32 MPa RC Column (45 cm x 45 cm) | Column | 32MPa | Concrete Rectangular | 450 | 450 | 2025 | 2900 | 0.59 | 1436.7 | G300E | 5872500 | 46.08 | G300E | 0 | 0
1116 | Story37 | C24 | 32 MPa RC Column (45 cm x 45 cm) | Column | 32MPa | Concrete Rectangular | 450 | 450 | 2025 | 2900 | 0.59 | 1436.7 | G300E | 24853000 | 195.01 | G300E | 0 | 0
1117 | Story37 | C25 | 32 MPa RC Column (45 cm x 45 cm) | Column | 32MPa | Concrete Rectangular | 450 | 450 | 2025 | 2900 | 0.59 | 1436.7 | G300E | 28437400 | 223.13 | G300E | 0 | 0
1118 | Story37 | C26 | 32 MPa RC Column (45 cm x 45 cm) | Column | 32MPa | Concrete Rectangular | 450 | 450 | 2025 | 2900 | 0.59 | 1436.7 | G300E | 37837266.67 | 296.89 | G300E | 0 | 0
1119 | Story37 | C27 | 32 MPa RC Column (45 cm x 45 cm) | Column | 32MPa | Concrete Rectangular | 450 | 450 | 2025 | 2900 | 0.59 | 1436.7 | G300E | 5872500 | 46.08 | G300E | 0 | 0
1120 | Story37 | C28 | 32 MPa RC Column (45 cm x 45 cm) | Column | 32MPa | Concrete Rectangular | 450 | 450 | 2025 | 2900 | 0.59 | 1436.7 | G300E | 5872500 | 46.08 | G300E | 0 | 0
1121 | Story37 | C29 | 32 MPa RC Column (45 cm x 45 cm) | Column | 32MPa | Concrete Rectangular | 450 | 450 | 2025 | 2900 | 0.59 | 1436.7 | G300E | 37838233.33 | 296.89 | G300E | 0 | 0
1122 | Story37 | C3 | 32 MPa RC Column (45 cm x 45 cm) | Column | 32MPa | Concrete Rectangular | 450 | 450 | 2025 | 2900 | 0.59 | 1436.7 | G300E | 24857833.33 | 195.04 | G300E | 0 | 0
1123 | Story37 | C30 | 32 MPa RC Column (45 cm x 45 cm) | Column | 32MPa | Concrete Rectangular | 450 | 450 | 2025 | 2900 | 0.59 | 1436.7 | G300E | 28440300 | 223.15 | G300E | 0 | 0
1124 | Story37 | C31 | 32 MPa RC Column (45 cm x 45 cm) | Column | 32MPa | Concrete Rectangular | 450 | 450 | 2025 | 2900 | 0.59 | 1436.7 | G300E | 35940666.67 | 282 | G300E | 0 | 0
1125 | Story37 | C32 | 32 MPa RC Column (45 cm x 45 cm) | Column | 32MPa | Concrete Rectangular | 450 | 450 | 2025 | 2900 | 0.59 | 1436.7 | G300E | 28437400 | 223.13 | G300E | 0 | 0
1126 | Story37 | C33 | 32 MPa RC Column (45 cm x 45 cm) | Column | 32MPa | Concrete Rectangular | 450 | 450 | 2025 | 2900 | 0.59 | 1436.7 | G300E | 24852033.33 | 195 | G300E | 0 | 0
1127 | Story37 | C34 | 32 MPa RC Column (45 cm x 45 cm) | Column | 32MPa | Concrete Rectangular | 450 | 450 | 2025 | 2900 | 0.59 | 1436.7 | G300E | 24852033.33 | 195 | G300E | 0 | 0
1128 | Story37 | C35 | 32 MPa RC Column (45 cm x 45 cm) | Column | 32MPa | Concrete Rectangular | 450 | 450 | 2025 | 2900 | 0.59 | 1436.7 | G300E | 28440300 | 223.15 | G300E | 0 | 0
1129 | Story37 | C36 | 32 MPa RC Column (45 cm x 45 cm) | Column | 32MPa | Concrete Rectangular | 450 | 450 | 2025 | 2900 | 0.59 | 1436.7 | G300E | 35943566.67 | 282.03 | G300E | 0 | 0
1130 | Story37 | C4 | 32 MPa RC Column (45 cm x 45 cm) | Column | 32MPa | Concrete Rectangular | 450 | 450 | 2025 | 2900 | 0.59 | 1436.7 | G300E | 24850100 | 194.98 | G300E | 0 | 0
1131 | Story37 | C5 | 32 MPa RC Column (45 cm x 45 cm) | Column | 32MPa | Concrete Rectangular | 450 | 450 | 2025 | 2900 | 0.59 | 1436.7 | G300E | 28436433.33 | 223.12 | G300E | 0 | 0
1132 | Story37 | C6 | 32 MPa RC Column (45 cm x 45 cm) | Column | 32MPa | Concrete Rectangular | 450 | 450 | 2025 | 2900 | 0.59 | 1436.7 | G300E | 35940666.67 | 282 | G300E | 0 | 0
1133 | Story37 | C7 | 32 MPa RC Column (45 cm x 45 cm) | Column | 32MPa | Concrete Rectangular | 450 | 450 | 2025 | 2900 | 0.59 | 1436.7 | G300E | 28480900 | 223.47 | G300E | 0 | 0
1134 | Story37 | C8 | 32 MPa RC Column (45 cm x 45 cm) | Column | 32MPa | Concrete Rectangular | 450 | 450 | 2025 | 2900 | 0.59 | 1436.7 | G300E | 37835333.33 | 296.87 | G300E | 0 | 0
1135 | Story37 | C9 | 32 MPa RC Column (45 cm x 45 cm) | Column | 32MPa | Concrete Rectangular | 450 | 450 | 2025 | 2900 | 0.59 | 1436.7 | G300E | 5872500 | 46.08 | G300E | 0 | 0
1136 | Story38 | C1 | 32 MPa RC Column (45 cm x 45 cm) | Column | 32MPa | Concrete Rectangular | 450 | 450 | 2025 | 2900 | 0.59 | 1436.7 | G300E | 32187100 | 252.55 | G300E | 0 | 0
1137 | Story38 | C10 | 32 MPa RC Column (45 cm x 45 cm) | Column | 32MPa | Concrete Rectangular | 450 | 450 | 2025 | 2900 | 0.59 | 1436.7 | G300E | 5872500 | 46.08 | G300E | 0 | 0
1138 | Story38 | C11 | 32 MPa RC Column (45 cm x 45 cm) | Column | 32MPa | Concrete Rectangular | 450 | 450 | 2025 | 2900 | 0.59 | 1436.7 | G300E | 29918333.33 | 234.75 | G300E | 0 | 0
1139 | Story38 | C12 | 32 MPa RC Column (45 cm x 45 cm) | Column | 32MPa | Concrete Rectangular | 450 | 450 | 2025 | 2900 | 0.59 | 1436.7 | G300E | 22040966.67 | 172.94 | G300E | 0 | 0
1140 | Story38 | C13 | 32 MPa RC Column (45 cm x 45 cm) | Column | 32MPa | Concrete Rectangular | 450 | 450 | 2025 | 2900 | 0.59 | 1436.7 | G300E | 18573533.33 | 145.73 | G300E | 0 | 0
1141 | Story38 | C14 | 32 MPa RC Column (45 cm x 45 cm) | Column | 32MPa | Concrete Rectangular | 450 | 450 | 2025 | 2900 | 0.59 | 1436.7 | G300E | 5872500 | 46.08 | G300E | 0 | 0
1142 | Story38 | C17 | 32 MPa RC Column (45 cm x 45 cm) | Column | 32MPa | Concrete Rectangular | 450 | 450 | 2025 | 2900 | 0.59 | 1436.7 | G300E | 5872500 | 46.08 | G300E | 0 | 0
1143 | Story38 | C18 | 32 MPa RC Column (45 cm x 45 cm) | Column | 32MPa | Concrete Rectangular | 450 | 450 | 2025 | 2900 | 0.59 | 1436.7 | G300E | 18566766.67 | 145.68 | G300E | 0 | 0
1144 | Story38 | C19 | 32 MPa RC Column (45 cm x 45 cm) | Column | 32MPa | Concrete Rectangular | 450 | 450 | 2025 | 2900 | 0.59 | 1436.7 | G300E | 18563866.67 | 145.66 | G300E | 0 | 0
1145 | Story38 | C2 | 32 MPa RC Column (45 cm x 45 cm) | Column | 32MPa | Concrete Rectangular | 450 | 450 | 2025 | 2900 | 0.59 | 1436.7 | G300E | 22102833.33 | 173.43 | G300E | 0 | 0
1146 | Story38 | C20 | 32 MPa RC Column (45 cm x 45 cm) | Column | 32MPa | Concrete Rectangular | 450 | 450 | 2025 | 2900 | 0.59 | 1436.7 | G300E | 5872500 | 46.08 | G300E | 0 | 0
1147 | Story38 | C23 | 32 MPa RC Column (45 cm x 45 cm) | Column | 32MPa | Concrete Rectangular | 450 | 450 | 2025 | 2900 | 0.59 | 1436.7 | G300E | 5872500 | 46.08 | G300E | 0 | 0
1148 | Story38 | C24 | 32 MPa RC Column (45 cm x 45 cm) | Column | 32MPa | Concrete Rectangular | 450 | 450 | 2025 | 2900 | 0.59 | 1436.7 | G300E | 18566766.67 | 145.68 | G300E | 0 | 0
1149 | Story38 | C25 | 32 MPa RC Column (45 cm x 45 cm) | Column | 32MPa | Concrete Rectangular | 450 | 450 | 2025 | 2900 | 0.59 | 1436.7 | G300E | 22040000 | 172.93 | G300E | 0 | 0
1150 | Story38 | C26 | 32 MPa RC Column (45 cm x 45 cm) | Column | 32MPa | Concrete Rectangular | 450 | 450 | 2025 | 2900 | 0.59 | 1436.7 | G300E | 29918333.33 | 234.75 | G300E | 0 | 0
1151 | Story38 | C27 | 32 MPa RC Column (45 cm x 45 cm) | Column | 32MPa | Concrete Rectangular | 450 | 450 | 2025 | 2900 | 0.59 | 1436.7 | G300E | 5872500 | 46.08 | G300E | 0 | 0
1152 | Story38 | C28 | 32 MPa RC Column (45 cm x 45 cm) | Column | 32MPa | Concrete Rectangular | 450 | 450 | 2025 | 2900 | 0.59 | 1436.7 | G300E | 5872500 | 46.08 | G300E | 0 | 0
1153 | Story38 | C29 | 32 MPa RC Column (45 cm x 45 cm) | Column | 32MPa | Concrete Rectangular | 450 | 450 | 2025 | 2900 | 0.59 | 1436.7 | G300E | 29920266.67 | 234.77 | G300E | 0 | 0
1154 | Story38 | C3 | 32 MPa RC Column (45 cm x 45 cm) | Column | 32MPa | Concrete Rectangular | 450 | 450 | 2025 | 2900 | 0.59 | 1436.7 | G300E | 18572566.67 | 145.73 | G300E | 0 | 0
1155 | Story38 | C30 | 32 MPa RC Column (45 cm x 45 cm) | Column | 32MPa | Concrete Rectangular | 450 | 450 | 2025 | 2900 | 0.59 | 1436.7 | G300E | 22042900 | 172.96 | G300E | 0 | 0
1156 | Story38 | C31 | 32 MPa RC Column (45 cm x 45 cm) | Column | 32MPa | Concrete Rectangular | 450 | 450 | 2025 | 2900 | 0.59 | 1436.7 | G300E | 32218033.33 | 252.79 | G300E | 0 | 0
1157 | Story38 | C32 | 32 MPa RC Column (45 cm x 45 cm) | Column | 32MPa | Concrete Rectangular | 450 | 450 | 2025 | 2900 | 0.59 | 1436.7 | G300E | 22040966.67 | 172.94 | G300E | 0 | 0
1158 | Story38 | C33 | 32 MPa RC Column (45 cm x 45 cm) | Column | 32MPa | Concrete Rectangular | 450 | 450 | 2025 | 2900 | 0.59 | 1436.7 | G300E | 18565800 | 145.67 | G300E | 0 | 0
1159 | Story38 | C34 | 32 MPa RC Column (45 cm x 45 cm) | Column | 32MPa | Concrete Rectangular | 450 | 450 | 2025 | 2900 | 0.59 | 1436.7 | G300E | 18565800 | 145.67 | G300E | 0 | 0
1160 | Story38 | C35 | 32 MPa RC Column (45 cm x 45 cm) | Column | 32MPa | Concrete Rectangular | 450 | 450 | 2025 | 2900 | 0.59 | 1436.7 | G300E | 22042900 | 172.96 | G300E | 0 | 0
1161 | Story38 | C36 | 32 MPa RC Column (45 cm x 45 cm) | Column | 32MPa | Concrete Rectangular | 450 | 450 | 2025 | 2900 | 0.59 | 1436.7 | G300E | 32220933.33 | 252.82 | G300E | 0 | 0
1162 | Story38 | C4 | 32 MPa RC Column (45 cm x 45 cm) | Column | 32MPa | Concrete Rectangular | 450 | 450 | 2025 | 2900 | 0.59 | 1436.7 | G300E | 18562900 | 145.65 | G300E | 0 | 0
1163 | Story38 | C5 | 32 MPa RC Column (45 cm x 45 cm) | Column | 32MPa | Concrete Rectangular | 450 | 450 | 2025 | 2900 | 0.59 | 1436.7 | G300E | 22039033.33 | 172.93 | G300E | 0 | 0
1164 | Story38 | C6 | 32 MPa RC Column (45 cm x 45 cm) | Column | 32MPa | Concrete Rectangular | 450 | 450 | 2025 | 2900 | 0.59 | 1436.7 | G300E | 32218033.33 | 252.79 | G300E | 0 | 0
1165 | Story38 | C7 | 32 MPa RC Column (45 cm x 45 cm) | Column | 32MPa | Concrete Rectangular | 450 | 450 | 2025 | 2900 | 0.59 | 1436.7 | G300E | 22097033.33 | 173.38 | G300E | 0 | 0
1166 | Story38 | C8 | 32 MPa RC Column (45 cm x 45 cm) | Column | 32MPa | Concrete Rectangular | 450 | 450 | 2025 | 2900 | 0.59 | 1436.7 | G300E | 29910600 | 234.69 | G300E | 0 | 0
1167 | Story38 | C9 | 32 MPa RC Column (45 cm x 45 cm) | Column | 32MPa | Concrete Rectangular | 450 | 450 | 2025 | 2900 | 0.59 | 1436.7 | G300E | 5872500 | 46.08 | G300E | 0 | 0
1168 | Story39 | C1 | 32 MPa RC Column (42.5 cm x 42.5 cm) | Column | 32MPa | Concrete Rectangular | 425 | 425 | 1806.3 | 2900 | 0.52 | 1281.5 | G300E | 34358233.33 | 269.59 | G300E | 0 | 0
1169 | Story39 | C10 | 32 MPa RC Column (42.5 cm x 42.5 cm) | Column | 32MPa | Concrete Rectangular | 425 | 425 | 1806.3 | 2900 | 0.52 | 1281.5 | G300E | 5237400 | 41.09 | G300E | 0 | 0
1170 | Story39 | C11 | 32 MPa RC Column (42.5 cm x 42.5 cm) | Column | 32MPa | Concrete Rectangular | 425 | 425 | 1806.3 | 2900 | 0.52 | 1281.5 | G300E | 28422900 | 223.02 | G300E | 0 | 0
1171 | Story39 | C12 | 32 MPa RC Column (42.5 cm x 42.5 cm) | Column | 32MPa | Concrete Rectangular | 425 | 425 | 1806.3 | 2900 | 0.52 | 1281.5 | G300E | 15950966.67 | 125.16 | G300E | 0 | 0
1172 | Story39 | C13 | 32 MPa RC Column (42.5 cm x 42.5 cm) | Column | 32MPa | Concrete Rectangular | 425 | 425 | 1806.3 | 2900 | 0.52 | 1281.5 | G300E | 16179100 | 126.95 | G300E | 0 | 0
1173 | Story39 | C14 | 32 MPa RC Column (42.5 cm x 42.5 cm) | Column | 32MPa | Concrete Rectangular | 425 | 425 | 1806.3 | 2900 | 0.52 | 1281.5 | G300E | 5237400 | 41.09 | G300E | 0 | 0
1174 | Story39 | C17 | 32 MPa RC Column (42.5 cm x 42.5 cm) | Column | 32MPa | Concrete Rectangular | 425 | 425 | 1806.3 | 2900 | 0.52 | 1281.5 | G300E | 5237400 | 41.09 | G300E | 0 | 0
1175 | Story39 | C18 | 32 MPa RC Column (42.5 cm x 42.5 cm) | Column | 32MPa | Concrete Rectangular | 425 | 425 | 1806.3 | 2900 | 0.52 | 1281.5 | G300E | 16168466.67 | 126.86 | G300E | 0 | 0
1176 | Story39 | C19 | 32 MPa RC Column (42.5 cm x 42.5 cm) | Column | 32MPa | Concrete Rectangular | 425 | 425 | 1806.3 | 2900 | 0.52 | 1281.5 | G300E | 16167500 | 126.86 | G300E | 0 | 0
1177 | Story39 | C2 | 32 MPa RC Column (42.5 cm x 42.5 cm) | Column | 32MPa | Concrete Rectangular | 425 | 425 | 1806.3 | 2900 | 0.52 | 1281.5 | G300E | 16004133.33 | 125.57 | G300E | 0 | 0
1178 | Story39 | C20 | 32 MPa RC Column (42.5 cm x 42.5 cm) | Column | 32MPa | Concrete Rectangular | 425 | 425 | 1806.3 | 2900 | 0.52 | 1281.5 | G300E | 5237400 | 41.09 | G300E | 0 | 0
1179 | Story39 | C23 | 32 MPa RC Column (42.5 cm x 42.5 cm) | Column | 32MPa | Concrete Rectangular | 425 | 425 | 1806.3 | 2900 | 0.52 | 1281.5 | G300E | 5237400 | 41.09 | G300E | 0 | 0
1180 | Story39 | C24 | 32 MPa RC Column (42.5 cm x 42.5 cm) | Column | 32MPa | Concrete Rectangular | 425 | 425 | 1806.3 | 2900 | 0.52 | 1281.5 | G300E | 16170400 | 126.88 | G300E | 0 | 0
1181 | Story39 | C25 | 32 MPa RC Column (42.5 cm x 42.5 cm) | Column | 32MPa | Concrete Rectangular | 425 | 425 | 1806.3 | 2900 | 0.52 | 1281.5 | G300E | 15949033.33 | 125.14 | G300E | 0 | 0
1182 | Story39 | C26 | 32 MPa RC Column (42.5 cm x 42.5 cm) | Column | 32MPa | Concrete Rectangular | 425 | 425 | 1806.3 | 2900 | 0.52 | 1281.5 | G300E | 28422900 | 223.02 | G300E | 0 | 0
1183 | Story39 | C27 | 32 MPa RC Column (42.5 cm x 42.5 cm) | Column | 32MPa | Concrete Rectangular | 425 | 425 | 1806.3 | 2900 | 0.52 | 1281.5 | G300E | 5237400 | 41.09 | G300E | 0 | 0
1184 | Story39 | C28 | 32 MPa RC Column (42.5 cm x 42.5 cm) | Column | 32MPa | Concrete Rectangular | 425 | 425 | 1806.3 | 2900 | 0.52 | 1281.5 | G300E | 5237400 | 41.09 | G300E | 0 | 0
1185 | Story39 | C29 | 32 MPa RC Column (42.5 cm x 42.5 cm) | Column | 32MPa | Concrete Rectangular | 425 | 425 | 1806.3 | 2900 | 0.52 | 1281.5 | G300E | 28422900 | 223.02 | G300E | 0 | 0
1186 | Story39 | C3 | 32 MPa RC Column (42.5 cm x 42.5 cm) | Column | 32MPa | Concrete Rectangular | 425 | 425 | 1806.3 | 2900 | 0.52 | 1281.5 | G300E | 16179100 | 126.95 | G300E | 0 | 0
1187 | Story39 | C30 | 32 MPa RC Column (42.5 cm x 42.5 cm) | Column | 32MPa | Concrete Rectangular | 425 | 425 | 1806.3 | 2900 | 0.52 | 1281.5 | G300E | 15952900 | 125.17 | G300E | 0 | 0
1188 | Story39 | C31 | 32 MPa RC Column (42.5 cm x 42.5 cm) | Column | 32MPa | Concrete Rectangular | 425 | 425 | 1806.3 | 2900 | 0.52 | 1281.5 | G300E | 34413333.33 | 270.02 | G300E | 0 | 0
1189 | Story39 | C32 | 32 MPa RC Column (42.5 cm x 42.5 cm) | Column | 32MPa | Concrete Rectangular | 425 | 425 | 1806.3 | 2900 | 0.52 | 1281.5 | G300E | 15950000 | 125.15 | G300E | 0 | 0
1190 | Story39 | C33 | 32 MPa RC Column (42.5 cm x 42.5 cm) | Column | 32MPa | Concrete Rectangular | 425 | 425 | 1806.3 | 2900 | 0.52 | 1281.5 | G300E | 16167500 | 126.86 | G300E | 0 | 0
1191 | Story39 | C34 | 32 MPa RC Column (42.5 cm x 42.5 cm) | Column | 32MPa | Concrete Rectangular | 425 | 425 | 1806.3 | 2900 | 0.52 | 1281.5 | G300E | 16167500 | 126.86 | G300E | 0 | 0
1192 | Story39 | C35 | 32 MPa RC Column (42.5 cm x 42.5 cm) | Column | 32MPa | Concrete Rectangular | 425 | 425 | 1806.3 | 2900 | 0.52 | 1281.5 | G300E | 15952900 | 125.17 | G300E | 0 | 0
1193 | Story39 | C36 | 32 MPa RC Column (42.5 cm x 42.5 cm) | Column | 32MPa | Concrete Rectangular | 425 | 425 | 1806.3 | 2900 | 0.52 | 1281.5 | G300E | 34419133.33 | 270.07 | G300E | 0 | 0
1194 | Story39 | C4 | 32 MPa RC Column (42.5 cm x 42.5 cm) | Column | 32MPa | Concrete Rectangular | 425 | 425 | 1806.3 | 2900 | 0.52 | 1281.5 | G300E | 16166533.33 | 126.85 | G300E | 0 | 0
1195 | Story39 | C5 | 32 MPa RC Column (42.5 cm x 42.5 cm) | Column | 32MPa | Concrete Rectangular | 425 | 425 | 1806.3 | 2900 | 0.52 | 1281.5 | G300E | 15949033.33 | 125.14 | G300E | 0 | 0
1196 | Story39 | C6 | 32 MPa RC Column (42.5 cm x 42.5 cm) | Column | 32MPa | Concrete Rectangular | 425 | 425 | 1806.3 | 2900 | 0.52 | 1281.5 | G300E | 34413333.33 | 270.02 | G300E | 0 | 0
1197 | Story39 | C7 | 32 MPa RC Column (42.5 cm x 42.5 cm) | Column | 32MPa | Concrete Rectangular | 425 | 425 | 1806.3 | 2900 | 0.52 | 1281.5 | G300E | 15998333.33 | 125.53 | G300E | 0 | 0
1198 | Story39 | C8 | 32 MPa RC Column (42.5 cm x 42.5 cm) | Column | 32MPa | Concrete Rectangular | 425 | 425 | 1806.3 | 2900 | 0.52 | 1281.5 | G300E | 28408400 | 222.9 | G300E | 0 | 0
1199 | Story39 | C9 | 32 MPa RC Column (42.5 cm x 42.5 cm) | Column | 32MPa | Concrete Rectangular | 425 | 425 | 1806.3 | 2900 | 0.52 | 1281.5 | G300E | 5237400 | 41.09 | G300E | 0 | 0
1200 | Story4 | C1 | 32 MPa RC Column (95 cm x 95 cm) | Column | 32MPa | Concrete Rectangular | 950 | 950 | 9025 | 3075 | 2.78 | 6789.45 | G300E | 61944850 | 486.04 | G300E | 0 | 0
1201 | Story4 | C10 | 32 MPa RC Column (95 cm x 95 cm) | Column | 32MPa | Concrete Rectangular | 950 | 950 | 9025 | 3075 | 2.78 | 6789.45 | G300E | 108907275 | 854.53 | G300E | 0 | 0
1202 | Story4 | C11 | 32 MPa RC Column (95 cm x 95 cm) | Column | 32MPa | Concrete Rectangular | 950 | 950 | 9025 | 3075 | 2.78 | 6789.45 | G300E | 183374550 | 1438.82 | G300E | 0 | 0
1203 | Story4 | C12 | 32 MPa RC Column (95 cm x 95 cm) | Column | 32MPa | Concrete Rectangular | 950 | 950 | 9025 | 3075 | 2.78 | 6789.45 | G300E | 82616025 | 648.24 | G300E | 0 | 0
1204 | Story4 | C13 | 32 MPa RC Column (95 cm x 95 cm) | Column | 32MPa | Concrete Rectangular | 950 | 950 | 9025 | 3075 | 2.78 | 6789.45 | G300E | 84730600 | 664.83 | G300E | 0 | 0
1205 | Story4 | C14 | 32 MPa RC Column (95 cm x 95 cm) | Column | 32MPa | Concrete Rectangular | 950 | 950 | 9025 | 3075 | 2.78 | 6789.45 | G300E | 108782225 | 853.55 | G300E | 0 | 0
1206 | Story4 | C17 | 32 MPa RC Column (95 cm x 95 cm) | Column | 32MPa | Concrete Rectangular | 950 | 950 | 9025 | 3075 | 2.78 | 6789.45 | G300E | 108926750 | 854.68 | G300E | 0 | 0
1207 | Story4 | C18 | 32 MPa RC Column (95 cm x 95 cm) | Column | 32MPa | Concrete Rectangular | 950 | 950 | 9025 | 3075 | 2.78 | 6789.45 | G300E | 84795175 | 665.33 | G300E | 0 | 0
1208 | Story4 | C19 | 32 MPa RC Column (95 cm x 95 cm) | Column | 32MPa | Concrete Rectangular | 950 | 950 | 9025 | 3075 | 2.78 | 6789.45 | G300E | 84764425 | 665.09 | G300E | 0 | 0
1209 | Story4 | C2 | 32 MPa RC Column (95 cm x 95 cm) | Column | 32MPa | Concrete Rectangular | 950 | 950 | 9025 | 3075 | 2.78 | 6789.45 | G300E | 82470475 | 647.09 | G300E | 0 | 0
1210 | Story4 | C20 | 32 MPa RC Column (95 cm x 95 cm) | Column | 32MPa | Concrete Rectangular | 950 | 950 | 9025 | 3075 | 2.78 | 6789.45 | G300E | 108911375 | 854.56 | G300E | 0 | 0
1211 | Story4 | C23 | 32 MPa RC Column (95 cm x 95 cm) | Column | 32MPa | Concrete Rectangular | 950 | 950 | 9025 | 3075 | 2.78 | 6789.45 | G300E | 108928800 | 854.7 | G300E | 0 | 0
1212 | Story4 | C24 | 32 MPa RC Column (95 cm x 95 cm) | Column | 32MPa | Concrete Rectangular | 950 | 950 | 9025 | 3075 | 2.78 | 6789.45 | G300E | 84798250 | 665.36 | G300E | 0 | 0
1213 | Story4 | C25 | 32 MPa RC Column (95 cm x 95 cm) | Column | 32MPa | Concrete Rectangular | 950 | 950 | 9025 | 3075 | 2.78 | 6789.45 | G300E | 82604750 | 648.15 | G300E | 0 | 0
1214 | Story4 | C26 | 32 MPa RC Column (95 cm x 95 cm) | Column | 32MPa | Concrete Rectangular | 950 | 950 | 9025 | 3075 | 2.78 | 6789.45 | G300E | 183374550 | 1438.82 | G300E | 0 | 0
1215 | Story4 | C27 | 32 MPa RC Column (95 cm x 95 cm) | Column | 32MPa | Concrete Rectangular | 950 | 950 | 9025 | 3075 | 2.78 | 6789.45 | G300E | 108925725 | 854.67 | G300E | 0 | 0
1216 | Story4 | C28 | 32 MPa RC Column (95 cm x 95 cm) | Column | 32MPa | Concrete Rectangular | 950 | 950 | 9025 | 3075 | 2.78 | 6789.45 | G300E | 108923675 | 854.66 | G300E | 0 | 0
1217 | Story4 | C29 | 32 MPa RC Column (95 cm x 95 cm) | Column | 32MPa | Concrete Rectangular | 950 | 950 | 9025 | 3075 | 2.78 | 6789.45 | G300E | 183380700 | 1438.87 | G300E | 0 | 0
1218 | Story4 | C3 | 32 MPa RC Column (95 cm x 95 cm) | Column | 32MPa | Concrete Rectangular | 950 | 950 | 9025 | 3075 | 2.78 | 6789.45 | G300E | 84730600 | 664.83 | G300E | 0 | 0
1219 | Story4 | C30 | 32 MPa RC Column (95 cm x 95 cm) | Column | 32MPa | Concrete Rectangular | 950 | 950 | 9025 | 3075 | 2.78 | 6789.45 | G300E | 82625250 | 648.31 | G300E | 0 | 0
1220 | Story4 | C31 | 32 MPa RC Column (95 cm x 95 cm) | Column | 32MPa | Concrete Rectangular | 950 | 950 | 9025 | 3075 | 2.78 | 6789.45 | G300E | 61839275 | 485.21 | G300E | 0 | 0
1221 | Story4 | C32 | 32 MPa RC Column (95 cm x 95 cm) | Column | 32MPa | Concrete Rectangular | 950 | 950 | 9025 | 3075 | 2.78 | 6789.45 | G300E | 82616025 | 648.24 | G300E | 0 | 0
1222 | Story4 | C33 | 32 MPa RC Column (95 cm x 95 cm) | Column | 32MPa | Concrete Rectangular | 950 | 950 | 9025 | 3075 | 2.78 | 6789.45 | G300E | 84795175 | 665.33 | G300E | 0 | 0
1223 | Story4 | C34 | 32 MPa RC Column (95 cm x 95 cm) | Column | 32MPa | Concrete Rectangular | 950 | 950 | 9025 | 3075 | 2.78 | 6789.45 | G300E | 84795175 | 665.33 | G300E | 0 | 0
1224 | Story4 | C35 | 32 MPa RC Column (95 cm x 95 cm) | Column | 32MPa | Concrete Rectangular | 950 | 950 | 9025 | 3075 | 2.78 | 6789.45 | G300E | 82625250 | 648.31 | G300E | 0 | 0
1225 | Story4 | C36 | 32 MPa RC Column (95 cm x 95 cm) | Column | 32MPa | Concrete Rectangular | 950 | 950 | 9025 | 3075 | 2.78 | 6789.45 | G300E | 61858750 | 485.37 | G300E | 0 | 0
1226 | Story4 | C4 | 32 MPa RC Column (95 cm x 95 cm) | Column | 32MPa | Concrete Rectangular | 950 | 950 | 9025 | 3075 | 2.78 | 6789.45 | G300E | 84764425 | 665.09 | G300E | 0 | 0
1227 | Story4 | C5 | 32 MPa RC Column (95 cm x 95 cm) | Column | 32MPa | Concrete Rectangular | 950 | 950 | 9025 | 3075 | 2.78 | 6789.45 | G300E | 82603725 | 648.14 | G300E | 0 | 0
1228 | Story4 | C6 | 32 MPa RC Column (95 cm x 95 cm) | Column | 32MPa | Concrete Rectangular | 950 | 950 | 9025 | 3075 | 2.78 | 6789.45 | G300E | 61840300 | 485.22 | G300E | 0 | 0
1229 | Story4 | C7 | 32 MPa RC Column (95 cm x 95 cm) | Column | 32MPa | Concrete Rectangular | 950 | 950 | 9025 | 3075 | 2.78 | 6789.45 | G300E | 82472525 | 647.11 | G300E | 0 | 0
1230 | Story4 | C8 | 32 MPa RC Column (95 cm x 95 cm) | Column | 32MPa | Concrete Rectangular | 950 | 950 | 9025 | 3075 | 2.78 | 6789.45 | G300E | 184065400 | 1444.25 | G300E | 0 | 0
1231 | Story4 | C9 | 32 MPa RC Column (95 cm x 95 cm) | Column | 32MPa | Concrete Rectangular | 950 | 950 | 9025 | 3075 | 2.78 | 6789.45 | G300E | 108785300 | 853.57 | G300E | 0 | 0
1232 | Story40 | C1 | 32 MPa RC Column (42.5 cm x 42.5 cm) | Column | 32MPa | Concrete Rectangular | 425 | 425 | 1806.3 | 2900 | 0.52 | 1281.5 | G300E | 5237400 | 41.09 | G300E | 0 | 0
1233 | Story40 | C10 | 32 MPa RC Column (42.5 cm x 42.5 cm) | Column | 32MPa | Concrete Rectangular | 425 | 425 | 1806.3 | 2900 | 0.52 | 1281.5 | G300E | 5237400 | 41.09 | G300E | 0 | 0
1234 | Story40 | C11 | 32 MPa RC Column (42.5 cm x 42.5 cm) | Column | 32MPa | Concrete Rectangular | 425 | 425 | 1806.3 | 2900 | 0.52 | 1281.5 | G300E | 23623400 | 185.36 | G300E | 0 | 0
1235 | Story40 | C12 | 32 MPa RC Column (42.5 cm x 42.5 cm) | Column | 32MPa | Concrete Rectangular | 425 | 425 | 1806.3 | 2900 | 0.52 | 1281.5 | G300E | 5237400 | 41.09 | G300E | 0 | 0
1236 | Story40 | C13 | 32 MPa RC Column (42.5 cm x 42.5 cm) | Column | 32MPa | Concrete Rectangular | 425 | 425 | 1806.3 | 2900 | 0.52 | 1281.5 | G300E | 5237400 | 41.09 | G300E | 0 | 0
1237 | Story40 | C14 | 32 MPa RC Column (42.5 cm x 42.5 cm) | Column | 32MPa | Concrete Rectangular | 425 | 425 | 1806.3 | 2900 | 0.52 | 1281.5 | G300E | 5237400 | 41.09 | G300E | 0 | 0
1238 | Story40 | C17 | 32 MPa RC Column (42.5 cm x 42.5 cm) | Column | 32MPa | Concrete Rectangular | 425 | 425 | 1806.3 | 2900 | 0.52 | 1281.5 | G300E | 5237400 | 41.09 | G300E | 0 | 0
1239 | Story40 | C18 | 32 MPa RC Column (42.5 cm x 42.5 cm) | Column | 32MPa | Concrete Rectangular | 425 | 425 | 1806.3 | 2900 | 0.52 | 1281.5 | G300E | 5237400 | 41.09 | G300E | 0 | 0
1240 | Story40 | C19 | 32 MPa RC Column (42.5 cm x 42.5 cm) | Column | 32MPa | Concrete Rectangular | 425 | 425 | 1806.3 | 2900 | 0.52 | 1281.5 | G300E | 5237400 | 41.09 | G300E | 0 | 0
1241 | Story40 | C2 | 32 MPa RC Column (42.5 cm x 42.5 cm) | Column | 32MPa | Concrete Rectangular | 425 | 425 | 1806.3 | 2900 | 0.52 | 1281.5 | G300E | 5237400 | 41.09 | G300E | 0 | 0
1242 | Story40 | C20 | 32 MPa RC Column (42.5 cm x 42.5 cm) | Column | 32MPa | Concrete Rectangular | 425 | 425 | 1806.3 | 2900 | 0.52 | 1281.5 | G300E | 5237400 | 41.09 | G300E | 0 | 0
1243 | Story40 | C23 | 32 MPa RC Column (42.5 cm x 42.5 cm) | Column | 32MPa | Concrete Rectangular | 425 | 425 | 1806.3 | 2900 | 0.52 | 1281.5 | G300E | 5237400 | 41.09 | G300E | 0 | 0
1244 | Story40 | C24 | 32 MPa RC Column (42.5 cm x 42.5 cm) | Column | 32MPa | Concrete Rectangular | 425 | 425 | 1806.3 | 2900 | 0.52 | 1281.5 | G300E | 5237400 | 41.09 | G300E | 0 | 0
1245 | Story40 | C25 | 32 MPa RC Column (42.5 cm x 42.5 cm) | Column | 32MPa | Concrete Rectangular | 425 | 425 | 1806.3 | 2900 | 0.52 | 1281.5 | G300E | 5237400 | 41.09 | G300E | 0 | 0
1246 | Story40 | C26 | 32 MPa RC Column (42.5 cm x 42.5 cm) | Column | 32MPa | Concrete Rectangular | 425 | 425 | 1806.3 | 2900 | 0.52 | 1281.5 | G300E | 23624366.67 | 185.37 | G300E | 0 | 0
1247 | Story40 | C27 | 32 MPa RC Column (42.5 cm x 42.5 cm) | Column | 32MPa | Concrete Rectangular | 425 | 425 | 1806.3 | 2900 | 0.52 | 1281.5 | G300E | 5237400 | 41.09 | G300E | 0 | 0
1248 | Story40 | C28 | 32 MPa RC Column (42.5 cm x 42.5 cm) | Column | 32MPa | Concrete Rectangular | 425 | 425 | 1806.3 | 2900 | 0.52 | 1281.5 | G300E | 5237400 | 41.09 | G300E | 0 | 0
1249 | Story40 | C29 | 32 MPa RC Column (42.5 cm x 42.5 cm) | Column | 32MPa | Concrete Rectangular | 425 | 425 | 1806.3 | 2900 | 0.52 | 1281.5 | G300E | 23625333.33 | 185.37 | G300E | 0 | 0
1250 | Story40 | C3 | 32 MPa RC Column (42.5 cm x 42.5 cm) | Column | 32MPa | Concrete Rectangular | 425 | 425 | 1806.3 | 2900 | 0.52 | 1281.5 | G300E | 5237400 | 41.09 | G300E | 0 | 0
1251 | Story40 | C30 | 32 MPa RC Column (42.5 cm x 42.5 cm) | Column | 32MPa | Concrete Rectangular | 425 | 425 | 1806.3 | 2900 | 0.52 | 1281.5 | G300E | 5237400 | 41.09 | G300E | 0 | 0
1252 | Story40 | C31 | 32 MPa RC Column (42.5 cm x 42.5 cm) | Column | 32MPa | Concrete Rectangular | 425 | 425 | 1806.3 | 2900 | 0.52 | 1281.5 | G300E | 5237400 | 41.09 | G300E | 0 | 0
1253 | Story40 | C32 | 32 MPa RC Column (42.5 cm x 42.5 cm) | Column | 32MPa | Concrete Rectangular | 425 | 425 | 1806.3 | 2900 | 0.52 | 1281.5 | G300E | 5237400 | 41.09 | G300E | 0 | 0
1254 | Story40 | C33 | 32 MPa RC Column (42.5 cm x 42.5 cm) | Column | 32MPa | Concrete Rectangular | 425 | 425 | 1806.3 | 2900 | 0.52 | 1281.5 | G300E | 5237400 | 41.09 | G300E | 0 | 0
1255 | Story40 | C34 | 32 MPa RC Column (42.5 cm x 42.5 cm) | Column | 32MPa | Concrete Rectangular | 425 | 425 | 1806.3 | 2900 | 0.52 | 1281.5 | G300E | 5237400 | 41.09 | G300E | 0 | 0
1256 | Story40 | C35 | 32 MPa RC Column (42.5 cm x 42.5 cm) | Column | 32MPa | Concrete Rectangular | 425 | 425 | 1806.3 | 2900 | 0.52 | 1281.5 | G300E | 5237400 | 41.09 | G300E | 0 | 0
1257 | Story40 | C36 | 32 MPa RC Column (42.5 cm x 42.5 cm) | Column | 32MPa | Concrete Rectangular | 425 | 425 | 1806.3 | 2900 | 0.52 | 1281.5 | G300E | 5237400 | 41.09 | G300E | 0 | 0
1258 | Story40 | C4 | 32 MPa RC Column (42.5 cm x 42.5 cm) | Column | 32MPa | Concrete Rectangular | 425 | 425 | 1806.3 | 2900 | 0.52 | 1281.5 | G300E | 5237400 | 41.09 | G300E | 0 | 0
1259 | Story40 | C5 | 32 MPa RC Column (42.5 cm x 42.5 cm) | Column | 32MPa | Concrete Rectangular | 425 | 425 | 1806.3 | 2900 | 0.52 | 1281.5 | G300E | 5237400 | 41.09 | G300E | 0 | 0
1260 | Story40 | C6 | 32 MPa RC Column (42.5 cm x 42.5 cm) | Column | 32MPa | Concrete Rectangular | 425 | 425 | 1806.3 | 2900 | 0.52 | 1281.5 | G300E | 5237400 | 41.09 | G300E | 0 | 0
1261 | Story40 | C7 | 32 MPa RC Column (42.5 cm x 42.5 cm) | Column | 32MPa | Concrete Rectangular | 425 | 425 | 1806.3 | 2900 | 0.52 | 1281.5 | G300E | 5237400 | 41.09 | G300E | 0 | 0
1262 | Story40 | C8 | 32 MPa RC Column (42.5 cm x 42.5 cm) | Column | 32MPa | Concrete Rectangular | 425 | 425 | 1806.3 | 2900 | 0.52 | 1281.5 | G300E | 23619533.33 | 185.33 | G300E | 0 | 0
1263 | Story40 | C9 | 32 MPa RC Column (42.5 cm x 42.5 cm) | Column | 32MPa | Concrete Rectangular | 425 | 425 | 1806.3 | 2900 | 0.52 | 1281.5 | G300E | 5237400 | 41.09 | G300E | 0 | 0
1264 | Story40 | D1 | 32 MPa RC Column (75 cm x 75 cm) | Column | 32MPa | Concrete Rectangular | 750 | 750 | 5625 | 8005.6 | 4.5 | 11016.88 | G300E | 45031500 | 353.33 | G300E | 0 | 0
1265 | Story40 | D10 | 32 MPa RC Column (75 cm x 75 cm) | Column | 32MPa | Concrete Rectangular | 750 | 750 | 5625 | 8005.6 | 4.5 | 11016.88 | G300E | 45031500 | 353.33 | G300E | 0 | 0
1266 | Story40 | D11 | 32 MPa RC Column (75 cm x 75 cm) | Column | 32MPa | Concrete Rectangular | 750 | 750 | 5625 | 8005.6 | 4.5 | 11016.88 | G300E | 262219425.2 | 2057.47 | G300E | 10507350 | 82.44
1267 | Story40 | D12 | 32 MPa RC Column (75 cm x 75 cm) | Column | 32MPa | Concrete Rectangular | 750 | 750 | 5625 | 8005.6 | 4.5 | 11016.88 | G300E | 262277465.8 | 2057.93 | G300E | 10507350 | 82.44
1268 | Story40 | D13 | 32 MPa RC Column (75 cm x 75 cm) | Column | 32MPa | Concrete Rectangular | 750 | 750 | 5625 | 8005.6 | 4.5 | 11016.88 | G300E | 45031500 | 353.33 | G300E | 0 | 0
1269 | Story40 | D14 | 32 MPa RC Column (75 cm x 75 cm) | Column | 32MPa | Concrete Rectangular | 750 | 750 | 5625 | 8005.6 | 4.5 | 11016.88 | G300E | 45031500 | 353.33 | G300E | 0 | 0
1270 | Story40 | D15 | 32 MPa RC Column (75 cm x 75 cm) | Column | 32MPa | Concrete Rectangular | 750 | 750 | 5625 | 8005.6 | 4.5 | 11016.88 | G300E | 70217117.6 | 550.95 | G300E | 5253675 | 41.22
1271 | Story40 | D16 | 32 MPa RC Column (75 cm x 75 cm) | Column | 32MPa | Concrete Rectangular | 750 | 750 | 5625 | 8005.6 | 4.5 | 11016.88 | G300E | 262221426.6 | 2057.49 | G300E | 10507350 | 82.44
1272 | Story40 | D17 | 32 MPa RC Column (75 cm x 75 cm) | Column | 32MPa | Concrete Rectangular | 750 | 750 | 5625 | 8005.6 | 4.5 | 11016.88 | G300E | 148143628 | 1162.39 | G300E | 0 | 0
1273 | Story40 | D18 | 32 MPa RC Column (75 cm x 75 cm) | Column | 32MPa | Concrete Rectangular | 750 | 750 | 5625 | 8005.6 | 4.5 | 11016.88 | G300E | 45031500 | 353.33 | G300E | 0 | 0
1274 | Story40 | D19 | 32 MPa RC Column (75 cm x 75 cm) | Column | 32MPa | Concrete Rectangular | 750 | 750 | 5625 | 8005.6 | 4.5 | 11016.88 | G300E | 45031500 | 353.33 | G300E | 0 | 0
1275 | Story40 | D2 | 32 MPa RC Column (75 cm x 75 cm) | Column | 32MPa | Concrete Rectangular | 750 | 750 | 5625 | 8005.6 | 4.5 | 11016.88 | G300E | 45031500 | 353.33 | G300E | 0 | 0
1276 | Story40 | D20 | 32 MPa RC Column (75 cm x 75 cm) | Column | 32MPa | Concrete Rectangular | 750 | 750 | 5625 | 8005.6 | 4.5 | 11016.88 | G300E | 45031500 | 353.33 | G300E | 0 | 0
1277 | Story40 | D21 | 32 MPa RC Column (75 cm x 75 cm) | Column | 32MPa | Concrete Rectangular | 750 | 750 | 5625 | 8005.6 | 4.5 | 11016.88 | G300E | 70213114.8 | 550.92 | G300E | 3940256.25 | 30.92
1278 | Story40 | D22 | 32 MPa RC Column (75 cm x 75 cm) | Column | 32MPa | Concrete Rectangular | 750 | 750 | 5625 | 8005.6 | 4.5 | 11016.88 | G300E | 262305485.4 | 2058.15 | G300E | 10507350 | 82.44
1279 | Story40 | D23 | 32 MPa RC Column (75 cm x 75 cm) | Column | 32MPa | Concrete Rectangular | 750 | 750 | 5625 | 8005.6 | 4.5 | 11016.88 | G300E | 148131619.6 | 1162.3 | G300E | 0 | 0
1280 | Story40 | D24 | 32 MPa RC Column (75 cm x 75 cm) | Column | 32MPa | Concrete Rectangular | 750 | 750 | 5625 | 8005.6 | 4.5 | 11016.88 | G300E | 148704020 | 1166.79 | G300E | 0 | 0
1281 | Story40 | D25 | 32 MPa RC Column (75 cm x 75 cm) | Column | 32MPa | Concrete Rectangular | 750 | 750 | 5625 | 8005.6 | 4.5 | 11016.88 | G300E | 148151633.6 | 1162.45 | G300E | 0 | 0
1282 | Story40 | D26 | 32 MPa RC Column (75 cm x 75 cm) | Column | 32MPa | Concrete Rectangular | 750 | 750 | 5625 | 8005.6 | 4.5 | 11016.88 | G300E | 45031500 | 353.33 | G300E | 0 | 0
1283 | Story40 | D27 | 32 MPa RC Column (75 cm x 75 cm) | Column | 32MPa | Concrete Rectangular | 750 | 750 | 5625 | 8005.6 | 4.5 | 11016.88 | G300E | 45031500 | 353.33 | G300E | 0 | 0
1284 | Story40 | D28 | 32 MPa RC Column (75 cm x 75 cm) | Column | 32MPa | Concrete Rectangular | 750 | 750 | 5625 | 8005.6 | 4.5 | 11016.88 | G300E | 45031500 | 353.33 | G300E | 0 | 0
1285 | Story40 | D29 | 32 MPa RC Column (75 cm x 75 cm) | Column | 32MPa | Concrete Rectangular | 750 | 750 | 5625 | 8005.6 | 4.5 | 11016.88 | G300E | 45031500 | 353.33 | G300E | 0 | 0
1286 | Story40 | D3 | 32 MPa RC Column (75 cm x 75 cm) | Column | 32MPa | Concrete Rectangular | 750 | 750 | 5625 | 8005.6 | 4.5 | 11016.88 | G300E | 45031500 | 353.33 | G300E | 0 | 0
1287 | Story40 | D30 | 32 MPa RC Column (75 cm x 75 cm) | Column | 32MPa | Concrete Rectangular | 750 | 750 | 5625 | 8005.6 | 4.5 | 11016.88 | G300E | 45031500 | 353.33 | G300E | 0 | 0
1288 | Story40 | D31 | 32 MPa RC Column (75 cm x 75 cm) | Column | 32MPa | Concrete Rectangular | 750 | 750 | 5625 | 8005.6 | 4.5 | 11016.88 | G300E | 45031500 | 353.33 | G300E | 0 | 0
1289 | Story40 | D32 | 32 MPa RC Column (75 cm x 75 cm) | Column | 32MPa | Concrete Rectangular | 750 | 750 | 5625 | 8005.6 | 4.5 | 11016.88 | G300E | 45031500 | 353.33 | G300E | 0 | 0
1290 | Story40 | D33 | 32 MPa RC Column (75 cm x 75 cm) | Column | 32MPa | Concrete Rectangular | 750 | 750 | 5625 | 8005.6 | 4.5 | 11016.88 | G300E | 45031500 | 353.33 | G300E | 0 | 0
1291 | Story40 | D34 | 32 MPa RC Column (75 cm x 75 cm) | Column | 32MPa | Concrete Rectangular | 750 | 750 | 5625 | 8005.6 | 4.5 | 11016.88 | G300E | 45031500 | 353.33 | G300E | 0 | 0
1292 | Story40 | D35 | 32 MPa RC Column (75 cm x 75 cm) | Column | 32MPa | Concrete Rectangular | 750 | 750 | 5625 | 8005.6 | 4.5 | 11016.88 | G300E | 45031500 | 353.33 | G300E | 0 | 0
1293 | Story40 | D36 | 32 MPa RC Column (75 cm x 75 cm) | Column | 32MPa | Concrete Rectangular | 750 | 750 | 5625 | 8005.6 | 4.5 | 11016.88 | G300E | 45031500 | 353.33 | G300E | 0 | 0
1294 | Story40 | D37 | 32 MPa RC Column (75 cm x 75 cm) | Column | 32MPa | Concrete Rectangular | 750 | 750 | 5625 | 8005.6 | 4.5 | 11016.88 | G300E | 45031500 | 353.33 | G300E | 0 | 0
1295 | Story40 | D38 | 32 MPa RC Column (75 cm x 75 cm) | Column | 32MPa | Concrete Rectangular | 750 | 750 | 5625 | 8005.6 | 4.5 | 11016.88 | G300E | 45031500 | 353.33 | G300E | 0 | 0
1296 | Story40 | D39 | 32 MPa RC Column (75 cm x 75 cm) | Column | 32MPa | Concrete Rectangular | 750 | 750 | 5625 | 8005.6 | 4.5 | 11016.88 | G300E | 45031500 | 353.33 | G300E | 0 | 0
1297 | Story40 | D4 | 32 MPa RC Column (75 cm x 75 cm) | Column | 32MPa | Concrete Rectangular | 750 | 750 | 5625 | 8005.6 | 4.5 | 11016.88 | G300E | 45031500 | 353.33 | G300E | 0 | 0
1298 | Story40 | D40 | 32 MPa RC Column (75 cm x 75 cm) | Column | 32MPa | Concrete Rectangular | 750 | 750 | 5625 | 8005.6 | 4.5 | 11016.88 | G300E | 45031500 | 353.33 | G300E | 0 | 0
1299 | Story40 | D41 | 32 MPa RC Column (75 cm x 75 cm) | Column | 32MPa | Concrete Rectangular | 750 | 750 | 5625 | 8005.6 | 4.5 | 11016.88 | G300E | 45031500 | 353.33 | G300E | 0 | 0
1300 | Story40 | D42 | 32 MPa RC Column (75 cm x 75 cm) | Column | 32MPa | Concrete Rectangular | 750 | 750 | 5625 | 8005.6 | 4.5 | 11016.88 | G300E | 45031500 | 353.33 | G300E | 0 | 0
1301 | Story40 | D43 | 32 MPa RC Column (75 cm x 75 cm) | Column | 32MPa | Concrete Rectangular | 750 | 750 | 5625 | 8005.6 | 4.5 | 11016.88 | G300E | 45031500 | 353.33 | G300E | 0 | 0
1302 | Story40 | D44 | 32 MPa RC Column (75 cm x 75 cm) | Column | 32MPa | Concrete Rectangular | 750 | 750 | 5625 | 8005.6 | 4.5 | 11016.88 | G300E | 45031500 | 353.33 | G300E | 0 | 0
1303 | Story40 | D45 | 32 MPa RC Column (75 cm x 75 cm) | Column | 32MPa | Concrete Rectangular | 750 | 750 | 5625 | 8005.6 | 4.5 | 11016.88 | G300E | 45031500 | 353.33 | G300E | 0 | 0
1304 | Story40 | D46 | 32 MPa RC Column (75 cm x 75 cm) | Column | 32MPa | Concrete Rectangular | 750 | 750 | 5625 | 8005.6 | 4.5 | 11016.88 | G300E | 45031500 | 353.33 | G300E | 0 | 0
1305 | Story40 | D47 | 32 MPa RC Column (75 cm x 75 cm) | Column | 32MPa | Concrete Rectangular | 750 | 750 | 5625 | 8005.6 | 4.5 | 11016.88 | G300E | 147993523 | 1161.21 | G300E | 0 | 0
1306 | Story40 | D48 | 32 MPa RC Column (75 cm x 75 cm) | Column | 32MPa | Concrete Rectangular | 750 | 750 | 5625 | 8005.6 | 4.5 | 11016.88 | G300E | 148651983.6 | 1166.38 | G300E | 0 | 0
1307 | Story40 | D49 | 32 MPa RC Column (75 cm x 75 cm) | Column | 32MPa | Concrete Rectangular | 750 | 750 | 5625 | 8005.6 | 4.5 | 11016.88 | G300E | 45031500 | 353.33 | G300E | 0 | 0
1308 | Story40 | D5 | 32 MPa RC Column (75 cm x 75 cm) | Column | 32MPa | Concrete Rectangular | 750 | 750 | 5625 | 8005.6 | 4.5 | 11016.88 | G300E | 70211113.4 | 550.9 | G300E | 5253675 | 41.22
1309 | Story40 | D50 | 32 MPa RC Column (75 cm x 75 cm) | Column | 32MPa | Concrete Rectangular | 750 | 750 | 5625 | 8005.6 | 4.5 | 11016.88 | G300E | 45031500 | 353.33 | G300E | 0 | 0
1310 | Story40 | D51 | 32 MPa RC Column (75 cm x 75 cm) | Column | 32MPa | Concrete Rectangular | 750 | 750 | 5625 | 8005.6 | 4.5 | 11016.88 | G300E | 45031500 | 353.33 | G300E | 0 | 0
1311 | Story40 | D52 | 32 MPa RC Column (75 cm x 75 cm) | Column | 32MPa | Concrete Rectangular | 750 | 750 | 5625 | 8005.6 | 4.5 | 11016.88 | G300E | 148003530 | 1161.29 | G300E | 0 | 0
1312 | Story40 | D53 | 32 MPa RC Column (75 cm x 75 cm) | Column | 32MPa | Concrete Rectangular | 750 | 750 | 5625 | 8005.6 | 4.5 | 11016.88 | G300E | 262343512 | 2058.44 | G300E | 10507350 | 82.44
1313 | Story40 | D54 | 32 MPa RC Column (75 cm x 75 cm) | Column | 32MPa | Concrete Rectangular | 750 | 750 | 5625 | 8005.6 | 4.5 | 11016.88 | G300E | 70217117.6 | 550.95 | G300E | 3940256.25 | 30.92
1314 | Story40 | D55 | 32 MPa RC Column (75 cm x 75 cm) | Column | 32MPa | Concrete Rectangular | 750 | 750 | 5625 | 8005.6 | 4.5 | 11016.88 | G300E | 45031500 | 353.33 | G300E | 0 | 0
1315 | Story40 | D56 | 32 MPa RC Column (75 cm x 75 cm) | Column | 32MPa | Concrete Rectangular | 750 | 750 | 5625 | 8005.6 | 4.5 | 11016.88 | G300E | 45031500 | 353.33 | G300E | 0 | 0
1316 | Story40 | D57 | 32 MPa RC Column (75 cm x 75 cm) | Column | 32MPa | Concrete Rectangular | 750 | 750 | 5625 | 8005.6 | 4.5 | 11016.88 | G300E | 45031500 | 353.33 | G300E | 0 | 0
1317 | Story40 | D58 | 32 MPa RC Column (75 cm x 75 cm) | Column | 32MPa | Concrete Rectangular | 750 | 750 | 5625 | 8005.6 | 4.5 | 11016.88 | G300E | 148109604.2 | 1162.12 | G300E | 0 | 0
1318 | Story40 | D59 | 32 MPa RC Column (75 cm x 75 cm) | Column | 32MPa | Concrete Rectangular | 750 | 750 | 5625 | 8005.6 | 4.5 | 11016.88 | G300E | 262333505 | 2058.37 | G300E | 10507350 | 82.44
1319 | Story40 | D6 | 32 MPa RC Column (75 cm x 75 cm) | Column | 32MPa | Concrete Rectangular | 750 | 750 | 5625 | 8005.6 | 4.5 | 11016.88 | G300E | 45031500 | 353.33 | G300E | 0 | 0
1320 | Story40 | D60 | 32 MPa RC Column (75 cm x 75 cm) | Column | 32MPa | Concrete Rectangular | 750 | 750 | 5625 | 8005.6 | 4.5 | 11016.88 | G300E | 262317493.8 | 2058.24 | G300E | 10507350 | 82.44
1321 | Story40 | D61 | 32 MPa RC Column (75 cm x 75 cm) | Column | 32MPa | Concrete Rectangular | 750 | 750 | 5625 | 8005.6 | 4.5 | 11016.88 | G300E | 262345513.4 | 2058.46 | G300E | 10507350 | 82.44
1322 | Story40 | D62 | 32 MPa RC Column (75 cm x 75 cm) | Column | 32MPa | Concrete Rectangular | 750 | 750 | 5625 | 8005.6 | 4.5 | 11016.88 | G300E | 70225123.2 | 551.01 | G300E | 3940256.25 | 30.92
1323 | Story40 | D63 | 32 MPa RC Column (75 cm x 75 cm) | Column | 32MPa | Concrete Rectangular | 750 | 750 | 5625 | 8005.6 | 4.5 | 11016.88 | G300E | 45031500 | 353.33 | G300E | 0 | 0
1324 | Story40 | D64 | 32 MPa RC Column (75 cm x 75 cm) | Column | 32MPa | Concrete Rectangular | 750 | 750 | 5625 | 8005.6 | 4.5 | 11016.88 | G300E | 45031500 | 353.33 | G300E | 0 | 0
1325 | Story40 | D65 | 32 MPa RC Column (75 cm x 75 cm) | Column | 32MPa | Concrete Rectangular | 750 | 750 | 5625 | 8005.6 | 4.5 | 11016.88 | G300E | 70233128.8 | 551.08 | G300E | 3940256.25 | 30.92
1326 | Story40 | D66 | 32 MPa RC Column (75 cm x 75 cm) | Column | 32MPa | Concrete Rectangular | 750 | 750 | 5625 | 8005.6 | 4.5 | 11016.88 | G300E | 70255144.2 | 551.25 | G300E | 3940256.25 | 30.92
1327 | Story40 | D67 | 32 MPa RC Column (75 cm x 75 cm) | Column | 32MPa | Concrete Rectangular | 750 | 750 | 5625 | 8005.6 | 4.5 | 11016.88 | G300E | 45031500 | 353.33 | G300E | 0 | 0
1328 | Story40 | D68 | 32 MPa RC Column (75 cm x 75 cm) | Column | 32MPa | Concrete Rectangular | 750 | 750 | 5625 | 8005.6 | 4.5 | 11016.88 | G300E | 45031500 | 353.33 | G300E | 0 | 0
1329 | Story40 | D69 | 32 MPa RC Column (75 cm x 75 cm) | Column | 32MPa | Concrete Rectangular | 750 | 750 | 5625 | 8005.6 | 4.5 | 11016.88 | G300E | 45031500 | 353.33 | G300E | 0 | 0
1330 | Story40 | D7 | 32 MPa RC Column (75 cm x 75 cm) | Column | 32MPa | Concrete Rectangular | 750 | 750 | 5625 | 8005.6 | 4.5 | 11016.88 | G300E | 70241134.4 | 551.14 | G300E | 3940256.25 | 30.92
1331 | Story40 | D70 | 32 MPa RC Column (75 cm x 75 cm) | Column | 32MPa | Concrete Rectangular | 750 | 750 | 5625 | 8005.6 | 4.5 | 11016.88 | G300E | 45031500 | 353.33 | G300E | 0 | 0
1332 | Story40 | D71 | 32 MPa RC Column (75 cm x 75 cm) | Column | 32MPa | Concrete Rectangular | 750 | 750 | 5625 | 8005.6 | 4.5 | 11016.88 | G300E | 45031500 | 353.33 | G300E | 0 | 0
1333 | Story40 | D72 | 32 MPa RC Column (75 cm x 75 cm) | Column | 32MPa | Concrete Rectangular | 750 | 750 | 5625 | 8005.6 | 4.5 | 11016.88 | G300E | 45031500 | 353.33 | G300E | 0 | 0
1334 | Story40 | D8 | 32 MPa RC Column (75 cm x 75 cm) | Column | 32MPa | Concrete Rectangular | 750 | 750 | 5625 | 8005.6 | 4.5 | 11016.88 | G300E | 45031500 | 353.33 | G300E | 0 | 0
1335 | Story40 | D9 | 32 MPa RC Column (75 cm x 75 cm) | Column | 32MPa | Concrete Rectangular | 750 | 750 | 5625 | 8005.6 | 4.5 | 11016.88 | G300E | 45031500 | 353.33 | G300E | 0 | 0
1336 | Story41 | C1 | 32 MPa RC Column (45 cm x 45 cm) | Column | 32MPa | Concrete Rectangular | 450 | 450 | 2025 | 2900 | 0.59 | 1436.7 | G300E | 5872500 | 46.08 | G300E | 0 | 0
1337 | Story41 | C10 | 32 MPa RC Column (45 cm x 45 cm) | Column | 32MPa | Concrete Rectangular | 450 | 450 | 2025 | 2900 | 0.59 | 1436.7 | G300E | 39781233.33 | 312.14 | G300E | 0 | 0
1338 | Story41 | C11 | 32 MPa RC Column (45 cm x 45 cm) | Column | 32MPa | Concrete Rectangular | 450 | 450 | 2025 | 2900 | 0.59 | 1436.7 | G300E | 13119600 | 102.94 | G300E | 0 | 0
1339 | Story41 | C12 | 32 MPa RC Column (45 cm x 45 cm) | Column | 32MPa | Concrete Rectangular | 450 | 450 | 2025 | 2900 | 0.59 | 1436.7 | G300E | 18731100 | 146.97 | G300E | 0 | 0
1340 | Story41 | C13 | 32 MPa RC Column (45 cm x 45 cm) | Column | 32MPa | Concrete Rectangular | 450 | 450 | 2025 | 2900 | 0.59 | 1436.7 | G300E | 5872500 | 46.08 | G300E | 0 | 0
1341 | Story41 | C14 | 32 MPa RC Column (45 cm x 45 cm) | Column | 32MPa | Concrete Rectangular | 450 | 450 | 2025 | 2900 | 0.59 | 1436.7 | G300E | 39765766.67 | 312.02 | G300E | 0 | 0
1342 | Story41 | C17 | 32 MPa RC Column (45 cm x 45 cm) | Column | 32MPa | Concrete Rectangular | 450 | 450 | 2025 | 2900 | 0.59 | 1436.7 | G300E | 39788000 | 312.19 | G300E | 0 | 0
1343 | Story41 | C18 | 32 MPa RC Column (45 cm x 45 cm) | Column | 32MPa | Concrete Rectangular | 450 | 450 | 2025 | 2900 | 0.59 | 1436.7 | G300E | 5872500 | 46.08 | G300E | 0 | 0
1344 | Story41 | C19 | 32 MPa RC Column (45 cm x 45 cm) | Column | 32MPa | Concrete Rectangular | 450 | 450 | 2025 | 2900 | 0.59 | 1436.7 | G300E | 5872500 | 46.08 | G300E | 0 | 0
1345 | Story41 | C2 | 32 MPa RC Column (45 cm x 45 cm) | Column | 32MPa | Concrete Rectangular | 450 | 450 | 2025 | 2900 | 0.59 | 1436.7 | G300E | 18731100 | 146.97 | G300E | 0 | 0
1346 | Story41 | C20 | 32 MPa RC Column (45 cm x 45 cm) | Column | 32MPa | Concrete Rectangular | 450 | 450 | 2025 | 2900 | 0.59 | 1436.7 | G300E | 39783166.67 | 312.15 | G300E | 0 | 0
1347 | Story41 | C23 | 32 MPa RC Column (45 cm x 45 cm) | Column | 32MPa | Concrete Rectangular | 450 | 450 | 2025 | 2900 | 0.59 | 1436.7 | G300E | 39788000 | 312.19 | G300E | 0 | 0
1348 | Story41 | C24 | 32 MPa RC Column (45 cm x 45 cm) | Column | 32MPa | Concrete Rectangular | 450 | 450 | 2025 | 2900 | 0.59 | 1436.7 | G300E | 5872500 | 46.08 | G300E | 0 | 0
1349 | Story41 | C25 | 32 MPa RC Column (45 cm x 45 cm) | Column | 32MPa | Concrete Rectangular | 450 | 450 | 2025 | 2900 | 0.59 | 1436.7 | G300E | 18734000 | 146.99 | G300E | 0 | 0
1350 | Story41 | C26 | 32 MPa RC Column (45 cm x 45 cm) | Column | 32MPa | Concrete Rectangular | 450 | 450 | 2025 | 2900 | 0.59 | 1436.7 | G300E | 13119600 | 102.94 | G300E | 0 | 0
1351 | Story41 | C27 | 32 MPa RC Column (45 cm x 45 cm) | Column | 32MPa | Concrete Rectangular | 450 | 450 | 2025 | 2900 | 0.59 | 1436.7 | G300E | 39787033.33 | 312.18 | G300E | 0 | 0
1352 | Story41 | C28 | 32 MPa RC Column (45 cm x 45 cm) | Column | 32MPa | Concrete Rectangular | 450 | 450 | 2025 | 2900 | 0.59 | 1436.7 | G300E | 39786066.67 | 312.18 | G300E | 0 | 0
1353 | Story41 | C29 | 32 MPa RC Column (45 cm x 45 cm) | Column | 32MPa | Concrete Rectangular | 450 | 450 | 2025 | 2900 | 0.59 | 1436.7 | G300E | 13119600 | 102.94 | G300E | 0 | 0
1354 | Story41 | C3 | 32 MPa RC Column (45 cm x 45 cm) | Column | 32MPa | Concrete Rectangular | 450 | 450 | 2025 | 2900 | 0.59 | 1436.7 | G300E | 5872500 | 46.08 | G300E | 0 | 0
1355 | Story41 | C30 | 32 MPa RC Column (45 cm x 45 cm) | Column | 32MPa | Concrete Rectangular | 450 | 450 | 2025 | 2900 | 0.59 | 1436.7 | G300E | 18731100 | 146.97 | G300E | 0 | 0
1356 | Story41 | C31 | 32 MPa RC Column (45 cm x 45 cm) | Column | 32MPa | Concrete Rectangular | 450 | 450 | 2025 | 2900 | 0.59 | 1436.7 | G300E | 5872500 | 46.08 | G300E | 0 | 0
1357 | Story41 | C32 | 32 MPa RC Column (45 cm x 45 cm) | Column | 32MPa | Concrete Rectangular | 450 | 450 | 2025 | 2900 | 0.59 | 1436.7 | G300E | 18731100 | 146.97 | G300E | 0 | 0
1358 | Story41 | C33 | 32 MPa RC Column (45 cm x 45 cm) | Column | 32MPa | Concrete Rectangular | 450 | 450 | 2025 | 2900 | 0.59 | 1436.7 | G300E | 5872500 | 46.08 | G300E | 0 | 0
1359 | Story41 | C34 | 32 MPa RC Column (45 cm x 45 cm) | Column | 32MPa | Concrete Rectangular | 450 | 450 | 2025 | 2900 | 0.59 | 1436.7 | G300E | 5872500 | 46.08 | G300E | 0 | 0
1360 | Story41 | C35 | 32 MPa RC Column (45 cm x 45 cm) | Column | 32MPa | Concrete Rectangular | 450 | 450 | 2025 | 2900 | 0.59 | 1436.7 | G300E | 18731100 | 146.97 | G300E | 0 | 0
1361 | Story41 | C36 | 32 MPa RC Column (45 cm x 45 cm) | Column | 32MPa | Concrete Rectangular | 450 | 450 | 2025 | 2900 | 0.59 | 1436.7 | G300E | 5872500 | 46.08 | G300E | 0 | 0
1362 | Story41 | C4 | 32 MPa RC Column (45 cm x 45 cm) | Column | 32MPa | Concrete Rectangular | 450 | 450 | 2025 | 2900 | 0.59 | 1436.7 | G300E | 5872500 | 46.08 | G300E | 0 | 0
1363 | Story41 | C5 | 32 MPa RC Column (45 cm x 45 cm) | Column | 32MPa | Concrete Rectangular | 450 | 450 | 2025 | 2900 | 0.59 | 1436.7 | G300E | 18734000 | 146.99 | G300E | 0 | 0
1364 | Story41 | C6 | 32 MPa RC Column (45 cm x 45 cm) | Column | 32MPa | Concrete Rectangular | 450 | 450 | 2025 | 2900 | 0.59 | 1436.7 | G300E | 5872500 | 46.08 | G300E | 0 | 0
1365 | Story41 | C7 | 32 MPa RC Column (45 cm x 45 cm) | Column | 32MPa | Concrete Rectangular | 450 | 450 | 2025 | 2900 | 0.59 | 1436.7 | G300E | 18733033.33 | 146.99 | G300E | 0 | 0
1366 | Story41 | C8 | 32 MPa RC Column (45 cm x 45 cm) | Column | 32MPa | Concrete Rectangular | 450 | 450 | 2025 | 2900 | 0.59 | 1436.7 | G300E | 13128300 | 103.01 | G300E | 0 | 0
1367 | Story41 | C9 | 32 MPa RC Column (45 cm x 45 cm) | Column | 32MPa | Concrete Rectangular | 450 | 450 | 2025 | 2900 | 0.59 | 1436.7 | G300E | 39767700 | 312.03 | G300E | 0 | 0
1368 | Story42 | C1 | 32 MPa RC Column (45 cm x 45 cm) | Column | 32MPa | Concrete Rectangular | 450 | 450 | 2025 | 2900 | 0.59 | 1436.7 | G300E | 5872500 | 46.08 | G300E | 0 | 0
1369 | Story42 | C10 | 32 MPa RC Column (45 cm x 45 cm) | Column | 32MPa | Concrete Rectangular | 450 | 450 | 2025 | 2900 | 0.59 | 1436.7 | G300E | 26251766.67 | 205.98 | G300E | 0 | 0
1370 | Story42 | C11 | 32 MPa RC Column (45 cm x 45 cm) | Column | 32MPa | Concrete Rectangular | 450 | 450 | 2025 | 2900 | 0.59 | 1436.7 | G300E | 5983666.67 | 46.95 | G300E | 0 | 0
1371 | Story42 | C12 | 32 MPa RC Column (45 cm x 45 cm) | Column | 32MPa | Concrete Rectangular | 450 | 450 | 2025 | 2900 | 0.59 | 1436.7 | G300E | 16030233.33 | 125.78 | G300E | 0 | 0
1372 | Story42 | C13 | 32 MPa RC Column (45 cm x 45 cm) | Column | 32MPa | Concrete Rectangular | 450 | 450 | 2025 | 2900 | 0.59 | 1436.7 | G300E | 6081300 | 47.72 | G300E | 0 | 0
1373 | Story42 | C14 | 32 MPa RC Column (45 cm x 45 cm) | Column | 32MPa | Concrete Rectangular | 450 | 450 | 2025 | 2900 | 0.59 | 1436.7 | G300E | 26252733.33 | 205.99 | G300E | 0 | 0
1374 | Story42 | C17 | 32 MPa RC Column (45 cm x 45 cm) | Column | 32MPa | Concrete Rectangular | 450 | 450 | 2025 | 2900 | 0.59 | 1436.7 | G300E | 26255633.33 | 206.01 | G300E | 0 | 0
1375 | Story42 | C18 | 32 MPa RC Column (45 cm x 45 cm) | Column | 32MPa | Concrete Rectangular | 450 | 450 | 2025 | 2900 | 0.59 | 1436.7 | G300E | 6084200 | 47.74 | G300E | 0 | 0
1376 | Story42 | C19 | 32 MPa RC Column (45 cm x 45 cm) | Column | 32MPa | Concrete Rectangular | 450 | 450 | 2025 | 2900 | 0.59 | 1436.7 | G300E | 6085166.67 | 47.75 | G300E | 0 | 0
1377 | Story42 | C2 | 32 MPa RC Column (45 cm x 45 cm) | Column | 32MPa | Concrete Rectangular | 450 | 450 | 2025 | 2900 | 0.59 | 1436.7 | G300E | 16065033.33 | 126.05 | G300E | 0 | 0
1378 | Story42 | C20 | 32 MPa RC Column (45 cm x 45 cm) | Column | 32MPa | Concrete Rectangular | 450 | 450 | 2025 | 2900 | 0.59 | 1436.7 | G300E | 26253700 | 206 | G300E | 0 | 0
1379 | Story42 | C23 | 32 MPa RC Column (45 cm x 45 cm) | Column | 32MPa | Concrete Rectangular | 450 | 450 | 2025 | 2900 | 0.59 | 1436.7 | G300E | 26255633.33 | 206.01 | G300E | 0 | 0
1380 | Story42 | C24 | 32 MPa RC Column (45 cm x 45 cm) | Column | 32MPa | Concrete Rectangular | 450 | 450 | 2025 | 2900 | 0.59 | 1436.7 | G300E | 6084200 | 47.74 | G300E | 0 | 0
1381 | Story42 | C25 | 32 MPa RC Column (45 cm x 45 cm) | Column | 32MPa | Concrete Rectangular | 450 | 450 | 2025 | 2900 | 0.59 | 1436.7 | G300E | 16032166.67 | 125.79 | G300E | 0 | 0
1382 | Story42 | C26 | 32 MPa RC Column (45 cm x 45 cm) | Column | 32MPa | Concrete Rectangular | 450 | 450 | 2025 | 2900 | 0.59 | 1436.7 | G300E | 5983666.67 | 46.95 | G300E | 0 | 0
1383 | Story42 | C27 | 32 MPa RC Column (45 cm x 45 cm) | Column | 32MPa | Concrete Rectangular | 450 | 450 | 2025 | 2900 | 0.59 | 1436.7 | G300E | 26255633.33 | 206.01 | G300E | 0 | 0
1384 | Story42 | C28 | 32 MPa RC Column (45 cm x 45 cm) | Column | 32MPa | Concrete Rectangular | 450 | 450 | 2025 | 2900 | 0.59 | 1436.7 | G300E | 26253700 | 206 | G300E | 0 | 0
1385 | Story42 | C29 | 32 MPa RC Column (45 cm x 45 cm) | Column | 32MPa | Concrete Rectangular | 450 | 450 | 2025 | 2900 | 0.59 | 1436.7 | G300E | 5983666.67 | 46.95 | G300E | 0 | 0
1386 | Story42 | C3 | 32 MPa RC Column (45 cm x 45 cm) | Column | 32MPa | Concrete Rectangular | 450 | 450 | 2025 | 2900 | 0.59 | 1436.7 | G300E | 6080333.33 | 47.71 | G300E | 0 | 0
1387 | Story42 | C30 | 32 MPa RC Column (45 cm x 45 cm) | Column | 32MPa | Concrete Rectangular | 450 | 450 | 2025 | 2900 | 0.59 | 1436.7 | G300E | 16029266.67 | 125.77 | G300E | 0 | 0
1388 | Story42 | C31 | 32 MPa RC Column (45 cm x 45 cm) | Column | 32MPa | Concrete Rectangular | 450 | 450 | 2025 | 2900 | 0.59 | 1436.7 | G300E | 5872500 | 46.08 | G300E | 0 | 0
1389 | Story42 | C32 | 32 MPa RC Column (45 cm x 45 cm) | Column | 32MPa | Concrete Rectangular | 450 | 450 | 2025 | 2900 | 0.59 | 1436.7 | G300E | 16030233.33 | 125.78 | G300E | 0 | 0
1390 | Story42 | C33 | 32 MPa RC Column (45 cm x 45 cm) | Column | 32MPa | Concrete Rectangular | 450 | 450 | 2025 | 2900 | 0.59 | 1436.7 | G300E | 6085166.67 | 47.75 | G300E | 0 | 0
1391 | Story42 | C34 | 32 MPa RC Column (45 cm x 45 cm) | Column | 32MPa | Concrete Rectangular | 450 | 450 | 2025 | 2900 | 0.59 | 1436.7 | G300E | 6085166.67 | 47.75 | G300E | 0 | 0
1392 | Story42 | C35 | 32 MPa RC Column (45 cm x 45 cm) | Column | 32MPa | Concrete Rectangular | 450 | 450 | 2025 | 2900 | 0.59 | 1436.7 | G300E | 16030233.33 | 125.78 | G300E | 0 | 0
1393 | Story42 | C36 | 32 MPa RC Column (45 cm x 45 cm) | Column | 32MPa | Concrete Rectangular | 450 | 450 | 2025 | 2900 | 0.59 | 1436.7 | G300E | 5872500 | 46.08 | G300E | 0 | 0
1394 | Story42 | C4 | 32 MPa RC Column (45 cm x 45 cm) | Column | 32MPa | Concrete Rectangular | 450 | 450 | 2025 | 2900 | 0.59 | 1436.7 | G300E | 6085166.67 | 47.75 | G300E | 0 | 0
1395 | Story42 | C5 | 32 MPa RC Column (45 cm x 45 cm) | Column | 32MPa | Concrete Rectangular | 450 | 450 | 2025 | 2900 | 0.59 | 1436.7 | G300E | 16032166.67 | 125.79 | G300E | 0 | 0
1396 | Story42 | C6 | 32 MPa RC Column (45 cm x 45 cm) | Column | 32MPa | Concrete Rectangular | 450 | 450 | 2025 | 2900 | 0.59 | 1436.7 | G300E | 5872500 | 46.08 | G300E | 0 | 0
1397 | Story42 | C7 | 32 MPa RC Column (45 cm x 45 cm) | Column | 32MPa | Concrete Rectangular | 450 | 450 | 2025 | 2900 | 0.59 | 1436.7 | G300E | 16062133.33 | 126.03 | G300E | 0 | 0
1398 | Story42 | C8 | 32 MPa RC Column (45 cm x 45 cm) | Column | 32MPa | Concrete Rectangular | 450 | 450 | 2025 | 2900 | 0.59 | 1436.7 | G300E | 5986566.67 | 46.97 | G300E | 0 | 0
1399 | Story42 | C9 | 32 MPa RC Column (45 cm x 45 cm) | Column | 32MPa | Concrete Rectangular | 450 | 450 | 2025 | 2900 | 0.59 | 1436.7 | G300E | 26251766.67 | 205.98 | G300E | 0 | 0
1400 | Story43 | C1 | 32 MPa RC Column (40 cm x 40 cm) | Column | 32MPa | Concrete Rectangular | 400 | 400 | 1600 | 2900 | 0.46 | 1135.17 | G300E | 4640000 | 36.41 | G300E | 0 | 0
1401 | Story43 | C10 | 32 MPa RC Column (40 cm x 40 cm) | Column | 32MPa | Concrete Rectangular | 400 | 400 | 1600 | 2900 | 0.46 | 1135.17 | G300E | 24416066.67 | 191.58 | G300E | 0 | 0
1402 | Story43 | C11 | 32 MPa RC Column (40 cm x 40 cm) | Column | 32MPa | Concrete Rectangular | 400 | 400 | 1600 | 2900 | 0.46 | 1135.17 | G300E | 11514933.33 | 90.35 | G300E | 0 | 0
1403 | Story43 | C12 | 32 MPa RC Column (40 cm x 40 cm) | Column | 32MPa | Concrete Rectangular | 400 | 400 | 1600 | 2900 | 0.46 | 1135.17 | G300E | 17845633.33 | 140.02 | G300E | 0 | 0
1404 | Story43 | C13 | 32 MPa RC Column (40 cm x 40 cm) | Column | 32MPa | Concrete Rectangular | 400 | 400 | 1600 | 2900 | 0.46 | 1135.17 | G300E | 6966766.67 | 54.66 | G300E | 0 | 0
1405 | Story43 | C14 | 32 MPa RC Column (40 cm x 40 cm) | Column | 32MPa | Concrete Rectangular | 400 | 400 | 1600 | 2900 | 0.46 | 1135.17 | G300E | 24416066.67 | 191.58 | G300E | 0 | 0
1406 | Story43 | C17 | 32 MPa RC Column (40 cm x 40 cm) | Column | 32MPa | Concrete Rectangular | 400 | 400 | 1600 | 2900 | 0.46 | 1135.17 | G300E | 24417033.33 | 191.59 | G300E | 0 | 0
1407 | Story43 | C18 | 32 MPa RC Column (40 cm x 40 cm) | Column | 32MPa | Concrete Rectangular | 400 | 400 | 1600 | 2900 | 0.46 | 1135.17 | G300E | 6970633.33 | 54.69 | G300E | 0 | 0
1408 | Story43 | C19 | 32 MPa RC Column (40 cm x 40 cm) | Column | 32MPa | Concrete Rectangular | 400 | 400 | 1600 | 2900 | 0.46 | 1135.17 | G300E | 6971600 | 54.7 | G300E | 0 | 0
1409 | Story43 | C2 | 32 MPa RC Column (40 cm x 40 cm) | Column | 32MPa | Concrete Rectangular | 400 | 400 | 1600 | 2900 | 0.46 | 1135.17 | G300E | 17869800 | 140.21 | G300E | 0 | 0
1410 | Story43 | C20 | 32 MPa RC Column (40 cm x 40 cm) | Column | 32MPa | Concrete Rectangular | 400 | 400 | 1600 | 2900 | 0.46 | 1135.17 | G300E | 24416066.67 | 191.58 | G300E | 0 | 0
1411 | Story43 | C23 | 32 MPa RC Column (40 cm x 40 cm) | Column | 32MPa | Concrete Rectangular | 400 | 400 | 1600 | 2900 | 0.46 | 1135.17 | G300E | 24417033.33 | 191.59 | G300E | 0 | 0
1412 | Story43 | C24 | 32 MPa RC Column (40 cm x 40 cm) | Column | 32MPa | Concrete Rectangular | 400 | 400 | 1600 | 2900 | 0.46 | 1135.17 | G300E | 6970633.33 | 54.69 | G300E | 0 | 0
1413 | Story43 | C25 | 32 MPa RC Column (40 cm x 40 cm) | Column | 32MPa | Concrete Rectangular | 400 | 400 | 1600 | 2900 | 0.46 | 1135.17 | G300E | 17847566.67 | 140.04 | G300E | 0 | 0
1414 | Story43 | C26 | 32 MPa RC Column (40 cm x 40 cm) | Column | 32MPa | Concrete Rectangular | 400 | 400 | 1600 | 2900 | 0.46 | 1135.17 | G300E | 11515900 | 90.36 | G300E | 0 | 0
1415 | Story43 | C27 | 32 MPa RC Column (40 cm x 40 cm) | Column | 32MPa | Concrete Rectangular | 400 | 400 | 1600 | 2900 | 0.46 | 1135.17 | G300E | 24418000 | 191.59 | G300E | 0 | 0
1416 | Story43 | C28 | 32 MPa RC Column (40 cm x 40 cm) | Column | 32MPa | Concrete Rectangular | 400 | 400 | 1600 | 2900 | 0.46 | 1135.17 | G300E | 24416066.67 | 191.58 | G300E | 0 | 0
1417 | Story43 | C29 | 32 MPa RC Column (40 cm x 40 cm) | Column | 32MPa | Concrete Rectangular | 400 | 400 | 1600 | 2900 | 0.46 | 1135.17 | G300E | 11516866.67 | 90.37 | G300E | 0 | 0
1418 | Story43 | C3 | 32 MPa RC Column (40 cm x 40 cm) | Column | 32MPa | Concrete Rectangular | 400 | 400 | 1600 | 2900 | 0.46 | 1135.17 | G300E | 6964833.33 | 54.65 | G300E | 0 | 0
1419 | Story43 | C30 | 32 MPa RC Column (40 cm x 40 cm) | Column | 32MPa | Concrete Rectangular | 400 | 400 | 1600 | 2900 | 0.46 | 1135.17 | G300E | 17844666.67 | 140.02 | G300E | 0 | 0
1420 | Story43 | C31 | 32 MPa RC Column (40 cm x 40 cm) | Column | 32MPa | Concrete Rectangular | 400 | 400 | 1600 | 2900 | 0.46 | 1135.17 | G300E | 4640000 | 36.41 | G300E | 0 | 0
1421 | Story43 | C32 | 32 MPa RC Column (40 cm x 40 cm) | Column | 32MPa | Concrete Rectangular | 400 | 400 | 1600 | 2900 | 0.46 | 1135.17 | G300E | 17846600 | 140.03 | G300E | 0 | 0
1422 | Story43 | C33 | 32 MPa RC Column (40 cm x 40 cm) | Column | 32MPa | Concrete Rectangular | 400 | 400 | 1600 | 2900 | 0.46 | 1135.17 | G300E | 6970633.33 | 54.69 | G300E | 0 | 0
1423 | Story43 | C34 | 32 MPa RC Column (40 cm x 40 cm) | Column | 32MPa | Concrete Rectangular | 400 | 400 | 1600 | 2900 | 0.46 | 1135.17 | G300E | 6970633.33 | 54.69 | G300E | 0 | 0
1424 | Story43 | C35 | 32 MPa RC Column (40 cm x 40 cm) | Column | 32MPa | Concrete Rectangular | 400 | 400 | 1600 | 2900 | 0.46 | 1135.17 | G300E | 17845633.33 | 140.02 | G300E | 0 | 0
1425 | Story43 | C36 | 32 MPa RC Column (40 cm x 40 cm) | Column | 32MPa | Concrete Rectangular | 400 | 400 | 1600 | 2900 | 0.46 | 1135.17 | G300E | 4640000 | 36.41 | G300E | 0 | 0
1426 | Story43 | C4 | 32 MPa RC Column (40 cm x 40 cm) | Column | 32MPa | Concrete Rectangular | 400 | 400 | 1600 | 2900 | 0.46 | 1135.17 | G300E | 6972566.67 | 54.71 | G300E | 0 | 0
1427 | Story43 | C5 | 32 MPa RC Column (40 cm x 40 cm) | Column | 32MPa | Concrete Rectangular | 400 | 400 | 1600 | 2900 | 0.46 | 1135.17 | G300E | 17847566.67 | 140.04 | G300E | 0 | 0
1428 | Story43 | C6 | 32 MPa RC Column (40 cm x 40 cm) | Column | 32MPa | Concrete Rectangular | 400 | 400 | 1600 | 2900 | 0.46 | 1135.17 | G300E | 4640000 | 36.41 | G300E | 0 | 0
1429 | Story43 | C7 | 32 MPa RC Column (40 cm x 40 cm) | Column | 32MPa | Concrete Rectangular | 400 | 400 | 1600 | 2900 | 0.46 | 1135.17 | G300E | 17867866.67 | 140.2 | G300E | 0 | 0
1430 | Story43 | C8 | 32 MPa RC Column (40 cm x 40 cm) | Column | 32MPa | Concrete Rectangular | 400 | 400 | 1600 | 2900 | 0.46 | 1135.17 | G300E | 11514933.33 | 90.35 | G300E | 0 | 0
1431 | Story43 | C9 | 32 MPa RC Column (40 cm x 40 cm) | Column | 32MPa | Concrete Rectangular | 400 | 400 | 1600 | 2900 | 0.46 | 1135.17 | G300E | 24416066.67 | 191.58 | G300E | 0 | 0
1432 | Story44 | C1 | 32 MPa RC Column (40 cm x 40 cm) | Column | 32MPa | Concrete Rectangular | 400 | 400 | 1600 | 2900 | 0.46 | 1135.17 | G300E | 4640000 | 36.41 | G300E | 0 | 0
1433 | Story44 | C10 | 32 MPa RC Column (40 cm x 40 cm) | Column | 32MPa | Concrete Rectangular | 400 | 400 | 1600 | 2900 | 0.46 | 1135.17 | G300E | 11205600 | 87.92 | G300E | 0 | 0
1434 | Story44 | C11 | 32 MPa RC Column (40 cm x 40 cm) | Column | 32MPa | Concrete Rectangular | 400 | 400 | 1600 | 2900 | 0.46 | 1135.17 | G300E | 4640000 | 36.41 | G300E | 0 | 0
1435 | Story44 | C12 | 32 MPa RC Column (40 cm x 40 cm) | Column | 32MPa | Concrete Rectangular | 400 | 400 | 1600 | 2900 | 0.46 | 1135.17 | G300E | 13906466.67 | 109.12 | G300E | 0 | 0
1436 | Story44 | C13 | 32 MPa RC Column (40 cm x 40 cm) | Column | 32MPa | Concrete Rectangular | 400 | 400 | 1600 | 2900 | 0.46 | 1135.17 | G300E | 5479066.67 | 42.99 | G300E | 0 | 0
1437 | Story44 | C14 | 32 MPa RC Column (40 cm x 40 cm) | Column | 32MPa | Concrete Rectangular | 400 | 400 | 1600 | 2900 | 0.46 | 1135.17 | G300E | 11213333.33 | 87.98 | G300E | 0 | 0
1438 | Story44 | C17 | 32 MPa RC Column (40 cm x 40 cm) | Column | 32MPa | Concrete Rectangular | 400 | 400 | 1600 | 2900 | 0.46 | 1135.17 | G300E | 11203666.67 | 87.91 | G300E | 0 | 0
1439 | Story44 | C18 | 32 MPa RC Column (40 cm x 40 cm) | Column | 32MPa | Concrete Rectangular | 400 | 400 | 1600 | 2900 | 0.46 | 1135.17 | G300E | 5481000 | 43.01 | G300E | 0 | 0
1440 | Story44 | C19 | 32 MPa RC Column (40 cm x 40 cm) | Column | 32MPa | Concrete Rectangular | 400 | 400 | 1600 | 2900 | 0.46 | 1135.17 | G300E | 5481000 | 43.01 | G300E | 0 | 0
1441 | Story44 | C2 | 32 MPa RC Column (40 cm x 40 cm) | Column | 32MPa | Concrete Rectangular | 400 | 400 | 1600 | 2900 | 0.46 | 1135.17 | G300E | 13947066.67 | 109.43 | G300E | 0 | 0
1442 | Story44 | C20 | 32 MPa RC Column (40 cm x 40 cm) | Column | 32MPa | Concrete Rectangular | 400 | 400 | 1600 | 2900 | 0.46 | 1135.17 | G300E | 11206566.67 | 87.93 | G300E | 0 | 0
1443 | Story44 | C23 | 32 MPa RC Column (40 cm x 40 cm) | Column | 32MPa | Concrete Rectangular | 400 | 400 | 1600 | 2900 | 0.46 | 1135.17 | G300E | 11205600 | 87.92 | G300E | 0 | 0
1444 | Story44 | C24 | 32 MPa RC Column (40 cm x 40 cm) | Column | 32MPa | Concrete Rectangular | 400 | 400 | 1600 | 2900 | 0.46 | 1135.17 | G300E | 5481000 | 43.01 | G300E | 0 | 0
1445 | Story44 | C25 | 32 MPa RC Column (40 cm x 40 cm) | Column | 32MPa | Concrete Rectangular | 400 | 400 | 1600 | 2900 | 0.46 | 1135.17 | G300E | 13906466.67 | 109.12 | G300E | 0 | 0
1446 | Story44 | C26 | 32 MPa RC Column (40 cm x 40 cm) | Column | 32MPa | Concrete Rectangular | 400 | 400 | 1600 | 2900 | 0.46 | 1135.17 | G300E | 4640000 | 36.41 | G300E | 0 | 0
1447 | Story44 | C27 | 32 MPa RC Column (40 cm x 40 cm) | Column | 32MPa | Concrete Rectangular | 400 | 400 | 1600 | 2900 | 0.46 | 1135.17 | G300E | 11205600 | 87.92 | G300E | 0 | 0
1448 | Story44 | C28 | 32 MPa RC Column (40 cm x 40 cm) | Column | 32MPa | Concrete Rectangular | 400 | 400 | 1600 | 2900 | 0.46 | 1135.17 | G300E | 11206566.67 | 87.93 | G300E | 0 | 0
1449 | Story44 | C29 | 32 MPa RC Column (40 cm x 40 cm) | Column | 32MPa | Concrete Rectangular | 400 | 400 | 1600 | 2900 | 0.46 | 1135.17 | G300E | 4640000 | 36.41 | G300E | 0 | 0
1450 | Story44 | C3 | 32 MPa RC Column (40 cm x 40 cm) | Column | 32MPa | Concrete Rectangular | 400 | 400 | 1600 | 2900 | 0.46 | 1135.17 | G300E | 5478100 | 42.98 | G300E | 0 | 0
1451 | Story44 | C30 | 32 MPa RC Column (40 cm x 40 cm) | Column | 32MPa | Concrete Rectangular | 400 | 400 | 1600 | 2900 | 0.46 | 1135.17 | G300E | 13905500 | 109.11 | G300E | 0 | 0
1452 | Story44 | C31 | 32 MPa RC Column (40 cm x 40 cm) | Column | 32MPa | Concrete Rectangular | 400 | 400 | 1600 | 2900 | 0.46 | 1135.17 | G300E | 4640000 | 36.41 | G300E | 0 | 0
1453 | Story44 | C32 | 32 MPa RC Column (40 cm x 40 cm) | Column | 32MPa | Concrete Rectangular | 400 | 400 | 1600 | 2900 | 0.46 | 1135.17 | G300E | 13906466.67 | 109.12 | G300E | 0 | 0
1454 | Story44 | C33 | 32 MPa RC Column (40 cm x 40 cm) | Column | 32MPa | Concrete Rectangular | 400 | 400 | 1600 | 2900 | 0.46 | 1135.17 | G300E | 5481000 | 43.01 | G300E | 0 | 0
1455 | Story44 | C34 | 32 MPa RC Column (40 cm x 40 cm) | Column | 32MPa | Concrete Rectangular | 400 | 400 | 1600 | 2900 | 0.46 | 1135.17 | G300E | 5481000 | 43.01 | G300E | 0 | 0
1456 | Story44 | C35 | 32 MPa RC Column (40 cm x 40 cm) | Column | 32MPa | Concrete Rectangular | 400 | 400 | 1600 | 2900 | 0.46 | 1135.17 | G300E | 13906466.67 | 109.12 | G300E | 0 | 0
1457 | Story44 | C36 | 32 MPa RC Column (40 cm x 40 cm) | Column | 32MPa | Concrete Rectangular | 400 | 400 | 1600 | 2900 | 0.46 | 1135.17 | G300E | 4640000 | 36.41 | G300E | 0 | 0
1458 | Story44 | C4 | 32 MPa RC Column (40 cm x 40 cm) | Column | 32MPa | Concrete Rectangular | 400 | 400 | 1600 | 2900 | 0.46 | 1135.17 | G300E | 5481000 | 43.01 | G300E | 0 | 0
1459 | Story44 | C5 | 32 MPa RC Column (40 cm x 40 cm) | Column | 32MPa | Concrete Rectangular | 400 | 400 | 1600 | 2900 | 0.46 | 1135.17 | G300E | 13906466.67 | 109.12 | G300E | 0 | 0
1460 | Story44 | C6 | 32 MPa RC Column (40 cm x 40 cm) | Column | 32MPa | Concrete Rectangular | 400 | 400 | 1600 | 2900 | 0.46 | 1135.17 | G300E | 4640000 | 36.41 | G300E | 0 | 0
1461 | Story44 | C7 | 32 MPa RC Column (40 cm x 40 cm) | Column | 32MPa | Concrete Rectangular | 400 | 400 | 1600 | 2900 | 0.46 | 1135.17 | G300E | 13942233.33 | 109.4 | G300E | 0 | 0
1462 | Story44 | C8 | 32 MPa RC Column (40 cm x 40 cm) | Column | 32MPa | Concrete Rectangular | 400 | 400 | 1600 | 2900 | 0.46 | 1135.17 | G300E | 4640000 | 36.41 | G300E | 0 | 0
1463 | Story44 | C9 | 32 MPa RC Column (40 cm x 40 cm) | Column | 32MPa | Concrete Rectangular | 400 | 400 | 1600 | 2900 | 0.46 | 1135.17 | G300E | 11209466.67 | 87.95 | G300E | 0 | 0
1464 | Story45 | C1 | 32 MPa RC Column (35 cm x 35 cm) | Column | 32MPa | Concrete Rectangular | 350 | 350 | 1225 | 2900 | 0.36 | 869.11 | G300E | 5798066.67 | 45.49 | G300E | 0 | 0
1465 | Story45 | C10 | 32 MPa RC Column (35 cm x 35 cm) | Column | 32MPa | Concrete Rectangular | 350 | 350 | 1225 | 2900 | 0.36 | 869.11 | G300E | 9385366.67 | 73.64 | G300E | 0 | 0
1466 | Story45 | C11 | 32 MPa RC Column (35 cm x 35 cm) | Column | 32MPa | Concrete Rectangular | 350 | 350 | 1225 | 2900 | 0.36 | 869.11 | G300E | 7328300 | 57.5 | G300E | 0 | 0
1467 | Story45 | C12 | 32 MPa RC Column (35 cm x 35 cm) | Column | 32MPa | Concrete Rectangular | 350 | 350 | 1225 | 2900 | 0.36 | 869.11 | G300E | 16214866.67 | 127.23 | G300E | 0 | 0
1468 | Story45 | C13 | 32 MPa RC Column (35 cm x 35 cm) | Column | 32MPa | Concrete Rectangular | 350 | 350 | 1225 | 2900 | 0.36 | 869.11 | G300E | 7330233.33 | 57.52 | G300E | 0 | 0
1469 | Story45 | C14 | 32 MPa RC Column (35 cm x 35 cm) | Column | 32MPa | Concrete Rectangular | 350 | 350 | 1225 | 2900 | 0.36 | 869.11 | G300E | 9396000 | 73.72 | G300E | 0 | 0
1470 | Story45 | C17 | 32 MPa RC Column (35 cm x 35 cm) | Column | 32MPa | Concrete Rectangular | 350 | 350 | 1225 | 2900 | 0.36 | 869.11 | G300E | 9380533.33 | 73.6 | G300E | 0 | 0
1471 | Story45 | C18 | 32 MPa RC Column (35 cm x 35 cm) | Column | 32MPa | Concrete Rectangular | 350 | 350 | 1225 | 2900 | 0.36 | 869.11 | G300E | 7332166.67 | 57.53 | G300E | 0 | 0
1472 | Story45 | C19 | 32 MPa RC Column (35 cm x 35 cm) | Column | 32MPa | Concrete Rectangular | 350 | 350 | 1225 | 2900 | 0.36 | 869.11 | G300E | 7333133.33 | 57.54 | G300E | 0 | 0
1473 | Story45 | C2 | 32 MPa RC Column (35 cm x 35 cm) | Column | 32MPa | Concrete Rectangular | 350 | 350 | 1225 | 2900 | 0.36 | 869.11 | G300E | 16258366.67 | 127.57 | G300E | 0 | 0
1474 | Story45 | C20 | 32 MPa RC Column (35 cm x 35 cm) | Column | 32MPa | Concrete Rectangular | 350 | 350 | 1225 | 2900 | 0.36 | 869.11 | G300E | 9384400 | 73.63 | G300E | 0 | 0
1475 | Story45 | C23 | 32 MPa RC Column (35 cm x 35 cm) | Column | 32MPa | Concrete Rectangular | 350 | 350 | 1225 | 2900 | 0.36 | 869.11 | G300E | 9381500 | 73.61 | G300E | 0 | 0
1476 | Story45 | C24 | 32 MPa RC Column (35 cm x 35 cm) | Column | 32MPa | Concrete Rectangular | 350 | 350 | 1225 | 2900 | 0.36 | 869.11 | G300E | 7332166.67 | 57.53 | G300E | 0 | 0
1477 | Story45 | C25 | 32 MPa RC Column (35 cm x 35 cm) | Column | 32MPa | Concrete Rectangular | 350 | 350 | 1225 | 2900 | 0.36 | 869.11 | G300E | 16216800 | 127.24 | G300E | 0 | 0
1478 | Story45 | C26 | 32 MPa RC Column (35 cm x 35 cm) | Column | 32MPa | Concrete Rectangular | 350 | 350 | 1225 | 2900 | 0.36 | 869.11 | G300E | 7329266.67 | 57.51 | G300E | 0 | 0
1479 | Story45 | C27 | 32 MPa RC Column (35 cm x 35 cm) | Column | 32MPa | Concrete Rectangular | 350 | 350 | 1225 | 2900 | 0.36 | 869.11 | G300E | 9382466.67 | 73.62 | G300E | 0 | 0
1480 | Story45 | C28 | 32 MPa RC Column (35 cm x 35 cm) | Column | 32MPa | Concrete Rectangular | 350 | 350 | 1225 | 2900 | 0.36 | 869.11 | G300E | 9383433.33 | 73.63 | G300E | 0 | 0
1481 | Story45 | C29 | 32 MPa RC Column (35 cm x 35 cm) | Column | 32MPa | Concrete Rectangular | 350 | 350 | 1225 | 2900 | 0.36 | 869.11 | G300E | 7329266.67 | 57.51 | G300E | 0 | 0
1482 | Story45 | C3 | 32 MPa RC Column (35 cm x 35 cm) | Column | 32MPa | Concrete Rectangular | 350 | 350 | 1225 | 2900 | 0.36 | 869.11 | G300E | 7330233.33 | 57.52 | G300E | 0 | 0
1483 | Story45 | C30 | 32 MPa RC Column (35 cm x 35 cm) | Column | 32MPa | Concrete Rectangular | 350 | 350 | 1225 | 2900 | 0.36 | 869.11 | G300E | 16214866.67 | 127.23 | G300E | 0 | 0
1484 | Story45 | C31 | 32 MPa RC Column (35 cm x 35 cm) | Column | 32MPa | Concrete Rectangular | 350 | 350 | 1225 | 2900 | 0.36 | 869.11 | G300E | 5732333.33 | 44.98 | G300E | 0 | 0
1485 | Story45 | C32 | 32 MPa RC Column (35 cm x 35 cm) | Column | 32MPa | Concrete Rectangular | 350 | 350 | 1225 | 2900 | 0.36 | 869.11 | G300E | 16215833.33 | 127.24 | G300E | 0 | 0
1486 | Story45 | C33 | 32 MPa RC Column (35 cm x 35 cm) | Column | 32MPa | Concrete Rectangular | 350 | 350 | 1225 | 2900 | 0.36 | 869.11 | G300E | 7332166.67 | 57.53 | G300E | 0 | 0
1487 | Story45 | C34 | 32 MPa RC Column (35 cm x 35 cm) | Column | 32MPa | Concrete Rectangular | 350 | 350 | 1225 | 2900 | 0.36 | 869.11 | G300E | 7333133.33 | 57.54 | G300E | 0 | 0
1488 | Story45 | C35 | 32 MPa RC Column (35 cm x 35 cm) | Column | 32MPa | Concrete Rectangular | 350 | 350 | 1225 | 2900 | 0.36 | 869.11 | G300E | 16215833.33 | 127.24 | G300E | 0 | 0
1489 | Story45 | C36 | 32 MPa RC Column (35 cm x 35 cm) | Column | 32MPa | Concrete Rectangular | 350 | 350 | 1225 | 2900 | 0.36 | 869.11 | G300E | 5732333.33 | 44.98 | G300E | 0 | 0
1490 | Story45 | C4 | 32 MPa RC Column (35 cm x 35 cm) | Column | 32MPa | Concrete Rectangular | 350 | 350 | 1225 | 2900 | 0.36 | 869.11 | G300E | 7333133.33 | 57.54 | G300E | 0 | 0
1491 | Story45 | C5 | 32 MPa RC Column (35 cm x 35 cm) | Column | 32MPa | Concrete Rectangular | 350 | 350 | 1225 | 2900 | 0.36 | 869.11 | G300E | 16216800 | 127.24 | G300E | 0 | 0
1492 | Story45 | C6 | 32 MPa RC Column (35 cm x 35 cm) | Column | 32MPa | Concrete Rectangular | 350 | 350 | 1225 | 2900 | 0.36 | 869.11 | G300E | 5732333.33 | 44.98 | G300E | 0 | 0
1493 | Story45 | C7 | 32 MPa RC Column (35 cm x 35 cm) | Column | 32MPa | Concrete Rectangular | 350 | 350 | 1225 | 2900 | 0.36 | 869.11 | G300E | 16253533.33 | 127.53 | G300E | 0 | 0
1494 | Story45 | C8 | 32 MPa RC Column (35 cm x 35 cm) | Column | 32MPa | Concrete Rectangular | 350 | 350 | 1225 | 2900 | 0.36 | 869.11 | G300E | 7311866.67 | 57.37 | G300E | 0 | 0
1495 | Story45 | C9 | 32 MPa RC Column (35 cm x 35 cm) | Column | 32MPa | Concrete Rectangular | 350 | 350 | 1225 | 2900 | 0.36 | 869.11 | G300E | 9391166.67 | 73.69 | G300E | 0 | 0
1496 | Story46 | C1 | 32 MPa RC Column (35 cm x 35 cm) | Column | 32MPa | Concrete Rectangular | 350 | 350 | 1225 | 2900 | 0.36 | 869.11 | G300E | 5608600 | 44.01 | G300E | 0 | 0
1497 | Story46 | C10 | 32 MPa RC Column (35 cm x 35 cm) | Column | 32MPa | Concrete Rectangular | 350 | 350 | 1225 | 2900 | 0.36 | 869.11 | G300E | 4156666.67 | 32.61 | G300E | 0 | 0
1498 | Story46 | C11 | 32 MPa RC Column (35 cm x 35 cm) | Column | 32MPa | Concrete Rectangular | 350 | 350 | 1225 | 2900 | 0.36 | 869.11 | G300E | 3552500 | 27.87 | G300E | 0 | 0
1499 | Story46 | C12 | 32 MPa RC Column (35 cm x 35 cm) | Column | 32MPa | Concrete Rectangular | 350 | 350 | 1225 | 2900 | 0.36 | 869.11 | G300E | 13884233.33 | 108.94 | G300E | 0 | 0
1500 | Story46 | C13 | 32 MPa RC Column (35 cm x 35 cm) | Column | 32MPa | Concrete Rectangular | 350 | 350 | 1225 | 2900 | 0.36 | 869.11 | G300E | 5472300 | 42.94 | G300E | 0 | 0
1501 | Story46 | C14 | 32 MPa RC Column (35 cm x 35 cm) | Column | 32MPa | Concrete Rectangular | 350 | 350 | 1225 | 2900 | 0.36 | 869.11 | G300E | 4167300 | 32.7 | G300E | 0 | 0
1502 | Story46 | C17 | 32 MPa RC Column (35 cm x 35 cm) | Column | 32MPa | Concrete Rectangular | 350 | 350 | 1225 | 2900 | 0.36 | 869.11 | G300E | 4150866.67 | 32.57 | G300E | 0 | 0
1503 | Story46 | C18 | 32 MPa RC Column (35 cm x 35 cm) | Column | 32MPa | Concrete Rectangular | 350 | 350 | 1225 | 2900 | 0.36 | 869.11 | G300E | 5472300 | 42.94 | G300E | 0 | 0
1504 | Story46 | C19 | 32 MPa RC Column (35 cm x 35 cm) | Column | 32MPa | Concrete Rectangular | 350 | 350 | 1225 | 2900 | 0.36 | 869.11 | G300E | 5473266.67 | 42.95 | G300E | 0 | 0
1505 | Story46 | C2 | 32 MPa RC Column (35 cm x 35 cm) | Column | 32MPa | Concrete Rectangular | 350 | 350 | 1225 | 2900 | 0.36 | 869.11 | G300E | 13939333.33 | 109.37 | G300E | 0 | 0
1506 | Story46 | C20 | 32 MPa RC Column (35 cm x 35 cm) | Column | 32MPa | Concrete Rectangular | 350 | 350 | 1225 | 2900 | 0.36 | 869.11 | G300E | 4155700 | 32.61 | G300E | 0 | 0
1507 | Story46 | C23 | 32 MPa RC Column (35 cm x 35 cm) | Column | 32MPa | Concrete Rectangular | 350 | 350 | 1225 | 2900 | 0.36 | 869.11 | G300E | 4151833.33 | 32.58 | G300E | 0 | 0
1508 | Story46 | C24 | 32 MPa RC Column (35 cm x 35 cm) | Column | 32MPa | Concrete Rectangular | 350 | 350 | 1225 | 2900 | 0.36 | 869.11 | G300E | 5472300 | 42.94 | G300E | 0 | 0
1509 | Story46 | C25 | 32 MPa RC Column (35 cm x 35 cm) | Column | 32MPa | Concrete Rectangular | 350 | 350 | 1225 | 2900 | 0.36 | 869.11 | G300E | 13886166.67 | 108.96 | G300E | 0 | 0
1510 | Story46 | C26 | 32 MPa RC Column (35 cm x 35 cm) | Column | 32MPa | Concrete Rectangular | 350 | 350 | 1225 | 2900 | 0.36 | 869.11 | G300E | 3552500 | 27.87 | G300E | 0 | 0
1511 | Story46 | C27 | 32 MPa RC Column (35 cm x 35 cm) | Column | 32MPa | Concrete Rectangular | 350 | 350 | 1225 | 2900 | 0.36 | 869.11 | G300E | 4152800 | 32.58 | G300E | 0 | 0
1512 | Story46 | C28 | 32 MPa RC Column (35 cm x 35 cm) | Column | 32MPa | Concrete Rectangular | 350 | 350 | 1225 | 2900 | 0.36 | 869.11 | G300E | 4154733.33 | 32.6 | G300E | 0 | 0
1513 | Story46 | C29 | 32 MPa RC Column (35 cm x 35 cm) | Column | 32MPa | Concrete Rectangular | 350 | 350 | 1225 | 2900 | 0.36 | 869.11 | G300E | 3552500 | 27.87 | G300E | 0 | 0
1514 | Story46 | C3 | 32 MPa RC Column (35 cm x 35 cm) | Column | 32MPa | Concrete Rectangular | 350 | 350 | 1225 | 2900 | 0.36 | 869.11 | G300E | 5471333.33 | 42.93 | G300E | 0 | 0
1515 | Story46 | C30 | 32 MPa RC Column (35 cm x 35 cm) | Column | 32MPa | Concrete Rectangular | 350 | 350 | 1225 | 2900 | 0.36 | 869.11 | G300E | 13884233.33 | 108.94 | G300E | 0 | 0
1516 | Story46 | C31 | 32 MPa RC Column (35 cm x 35 cm) | Column | 32MPa | Concrete Rectangular | 350 | 350 | 1225 | 2900 | 0.36 | 869.11 | G300E | 5530300 | 43.39 | G300E | 0 | 0
1517 | Story46 | C32 | 32 MPa RC Column (35 cm x 35 cm) | Column | 32MPa | Concrete Rectangular | 350 | 350 | 1225 | 2900 | 0.36 | 869.11 | G300E | 13884233.33 | 108.94 | G300E | 0 | 0
1518 | Story46 | C33 | 32 MPa RC Column (35 cm x 35 cm) | Column | 32MPa | Concrete Rectangular | 350 | 350 | 1225 | 2900 | 0.36 | 869.11 | G300E | 5473266.67 | 42.95 | G300E | 0 | 0
1519 | Story46 | C34 | 32 MPa RC Column (35 cm x 35 cm) | Column | 32MPa | Concrete Rectangular | 350 | 350 | 1225 | 2900 | 0.36 | 869.11 | G300E | 5473266.67 | 42.95 | G300E | 0 | 0
1520 | Story46 | C35 | 32 MPa RC Column (35 cm x 35 cm) | Column | 32MPa | Concrete Rectangular | 350 | 350 | 1225 | 2900 | 0.36 | 869.11 | G300E | 13884233.33 | 108.94 | G300E | 0 | 0
1521 | Story46 | C36 | 32 MPa RC Column (35 cm x 35 cm) | Column | 32MPa | Concrete Rectangular | 350 | 350 | 1225 | 2900 | 0.36 | 869.11 | G300E | 5530300 | 43.39 | G300E | 0 | 0
1522 | Story46 | C4 | 32 MPa RC Column (35 cm x 35 cm) | Column | 32MPa | Concrete Rectangular | 350 | 350 | 1225 | 2900 | 0.36 | 869.11 | G300E | 5473266.67 | 42.95 | G300E | 0 | 0
1523 | Story46 | C5 | 32 MPa RC Column (35 cm x 35 cm) | Column | 32MPa | Concrete Rectangular | 350 | 350 | 1225 | 2900 | 0.36 | 869.11 | G300E | 13886166.67 | 108.96 | G300E | 0 | 0
1524 | Story46 | C6 | 32 MPa RC Column (35 cm x 35 cm) | Column | 32MPa | Concrete Rectangular | 350 | 350 | 1225 | 2900 | 0.36 | 869.11 | G300E | 5530300 | 43.39 | G300E | 0 | 0
1525 | Story46 | C7 | 32 MPa RC Column (35 cm x 35 cm) | Column | 32MPa | Concrete Rectangular | 350 | 350 | 1225 | 2900 | 0.36 | 869.11 | G300E | 13932566.67 | 109.32 | G300E | 0 | 0
1526 | Story46 | C8 | 32 MPa RC Column (35 cm x 35 cm) | Column | 32MPa | Concrete Rectangular | 350 | 350 | 1225 | 2900 | 0.36 | 869.11 | G300E | 3552500 | 27.87 | G300E | 0 | 0
1527 | Story46 | C9 | 32 MPa RC Column (35 cm x 35 cm) | Column | 32MPa | Concrete Rectangular | 350 | 350 | 1225 | 2900 | 0.36 | 869.11 | G300E | 4159566.67 | 32.64 | G300E | 0 | 0
1528 | Story47 | C1 | 32 MPa RC Column (32.5 cm x 32.5 cm) | Column | 32MPa | Concrete Rectangular | 325 | 325 | 1056.3 | 2900 | 0.31 | 749.39 | G300E | 6164433.33 | 48.37 | G300E | 0 | 0
1529 | Story47 | C10 | 32 MPa RC Column (32.5 cm x 32.5 cm) | Column | 32MPa | Concrete Rectangular | 325 | 325 | 1056.3 | 2900 | 0.31 | 749.39 | G300E | 3523500 | 27.65 | G300E | 0 | 0
1530 | Story47 | C11 | 32 MPa RC Column (32.5 cm x 32.5 cm) | Column | 32MPa | Concrete Rectangular | 325 | 325 | 1056.3 | 2900 | 0.31 | 749.39 | G300E | 3062400 | 24.03 | G300E | 0 | 0
1531 | Story47 | C12 | 32 MPa RC Column (32.5 cm x 32.5 cm) | Column | 32MPa | Concrete Rectangular | 325 | 325 | 1056.3 | 2900 | 0.31 | 749.39 | G300E | 12259266.67 | 96.19 | G300E | 0 | 0
1532 | Story47 | C13 | 32 MPa RC Column (32.5 cm x 32.5 cm) | Column | 32MPa | Concrete Rectangular | 325 | 325 | 1056.3 | 2900 | 0.31 | 749.39 | G300E | 4726033.33 | 37.08 | G300E | 0 | 0
1533 | Story47 | C14 | 32 MPa RC Column (32.5 cm x 32.5 cm) | Column | 32MPa | Concrete Rectangular | 325 | 325 | 1056.3 | 2900 | 0.31 | 749.39 | G300E | 3531233.33 | 27.71 | G300E | 0 | 0
1534 | Story47 | C17 | 32 MPa RC Column (32.5 cm x 32.5 cm) | Column | 32MPa | Concrete Rectangular | 325 | 325 | 1056.3 | 2900 | 0.31 | 749.39 | G300E | 3520600 | 27.62 | G300E | 0 | 0
1535 | Story47 | C18 | 32 MPa RC Column (32.5 cm x 32.5 cm) | Column | 32MPa | Concrete Rectangular | 325 | 325 | 1056.3 | 2900 | 0.31 | 749.39 | G300E | 4726033.33 | 37.08 | G300E | 0 | 0
1536 | Story47 | C19 | 32 MPa RC Column (32.5 cm x 32.5 cm) | Column | 32MPa | Concrete Rectangular | 325 | 325 | 1056.3 | 2900 | 0.31 | 749.39 | G300E | 4726033.33 | 37.08 | G300E | 0 | 0
1537 | Story47 | C2 | 32 MPa RC Column (32.5 cm x 32.5 cm) | Column | 32MPa | Concrete Rectangular | 325 | 325 | 1056.3 | 2900 | 0.31 | 749.39 | G300E | 12314366.67 | 96.62 | G300E | 0 | 0
1538 | Story47 | C20 | 32 MPa RC Column (32.5 cm x 32.5 cm) | Column | 32MPa | Concrete Rectangular | 325 | 325 | 1056.3 | 2900 | 0.31 | 749.39 | G300E | 3523500 | 27.65 | G300E | 0 | 0
1539 | Story47 | C23 | 32 MPa RC Column (32.5 cm x 32.5 cm) | Column | 32MPa | Concrete Rectangular | 325 | 325 | 1056.3 | 2900 | 0.31 | 749.39 | G300E | 3520600 | 27.62 | G300E | 0 | 0
1540 | Story47 | C24 | 32 MPa RC Column (32.5 cm x 32.5 cm) | Column | 32MPa | Concrete Rectangular | 325 | 325 | 1056.3 | 2900 | 0.31 | 749.39 | G300E | 4726033.33 | 37.08 | G300E | 0 | 0
1541 | Story47 | C25 | 32 MPa RC Column (32.5 cm x 32.5 cm) | Column | 32MPa | Concrete Rectangular | 325 | 325 | 1056.3 | 2900 | 0.31 | 749.39 | G300E | 12261200 | 96.21 | G300E | 0 | 0
1542 | Story47 | C26 | 32 MPa RC Column (32.5 cm x 32.5 cm) | Column | 32MPa | Concrete Rectangular | 325 | 325 | 1056.3 | 2900 | 0.31 | 749.39 | G300E | 3062400 | 24.03 | G300E | 0 | 0
1543 | Story47 | C27 | 32 MPa RC Column (32.5 cm x 32.5 cm) | Column | 32MPa | Concrete Rectangular | 325 | 325 | 1056.3 | 2900 | 0.31 | 749.39 | G300E | 3521566.67 | 27.63 | G300E | 0 | 0
1544 | Story47 | C28 | 32 MPa RC Column (32.5 cm x 32.5 cm) | Column | 32MPa | Concrete Rectangular | 325 | 325 | 1056.3 | 2900 | 0.31 | 749.39 | G300E | 3522533.33 | 27.64 | G300E | 0 | 0
1545 | Story47 | C29 | 32 MPa RC Column (32.5 cm x 32.5 cm) | Column | 32MPa | Concrete Rectangular | 325 | 325 | 1056.3 | 2900 | 0.31 | 749.39 | G300E | 3062400 | 24.03 | G300E | 0 | 0
1546 | Story47 | C3 | 32 MPa RC Column (32.5 cm x 32.5 cm) | Column | 32MPa | Concrete Rectangular | 325 | 325 | 1056.3 | 2900 | 0.31 | 749.39 | G300E | 4725066.67 | 37.07 | G300E | 0 | 0
1547 | Story47 | C30 | 32 MPa RC Column (32.5 cm x 32.5 cm) | Column | 32MPa | Concrete Rectangular | 325 | 325 | 1056.3 | 2900 | 0.31 | 749.39 | G300E | 12259266.67 | 96.19 | G300E | 0 | 0
1548 | Story47 | C31 | 32 MPa RC Column (32.5 cm x 32.5 cm) | Column | 32MPa | Concrete Rectangular | 325 | 325 | 1056.3 | 2900 | 0.31 | 749.39 | G300E | 6045533.33 | 47.44 | G300E | 0 | 0
1549 | Story47 | C32 | 32 MPa RC Column (32.5 cm x 32.5 cm) | Column | 32MPa | Concrete Rectangular | 325 | 325 | 1056.3 | 2900 | 0.31 | 749.39 | G300E | 12259266.67 | 96.19 | G300E | 0 | 0
1550 | Story47 | C33 | 32 MPa RC Column (32.5 cm x 32.5 cm) | Column | 32MPa | Concrete Rectangular | 325 | 325 | 1056.3 | 2900 | 0.31 | 749.39 | G300E | 4726033.33 | 37.08 | G300E | 0 | 0
1551 | Story47 | C34 | 32 MPa RC Column (32.5 cm x 32.5 cm) | Column | 32MPa | Concrete Rectangular | 325 | 325 | 1056.3 | 2900 | 0.31 | 749.39 | G300E | 4726033.33 | 37.08 | G300E | 0 | 0
1552 | Story47 | C35 | 32 MPa RC Column (32.5 cm x 32.5 cm) | Column | 32MPa | Concrete Rectangular | 325 | 325 | 1056.3 | 2900 | 0.31 | 749.39 | G300E | 12259266.67 | 96.19 | G300E | 0 | 0
1553 | Story47 | C36 | 32 MPa RC Column (32.5 cm x 32.5 cm) | Column | 32MPa | Concrete Rectangular | 325 | 325 | 1056.3 | 2900 | 0.31 | 749.39 | G300E | 6043600 | 47.42 | G300E | 0 | 0
1554 | Story47 | C4 | 32 MPa RC Column (32.5 cm x 32.5 cm) | Column | 32MPa | Concrete Rectangular | 325 | 325 | 1056.3 | 2900 | 0.31 | 749.39 | G300E | 4726033.33 | 37.08 | G300E | 0 | 0
1555 | Story47 | C5 | 32 MPa RC Column (32.5 cm x 32.5 cm) | Column | 32MPa | Concrete Rectangular | 325 | 325 | 1056.3 | 2900 | 0.31 | 749.39 | G300E | 12261200 | 96.21 | G300E | 0 | 0
1556 | Story47 | C6 | 32 MPa RC Column (32.5 cm x 32.5 cm) | Column | 32MPa | Concrete Rectangular | 325 | 325 | 1056.3 | 2900 | 0.31 | 749.39 | G300E | 6045533.33 | 47.44 | G300E | 0 | 0
1557 | Story47 | C7 | 32 MPa RC Column (32.5 cm x 32.5 cm) | Column | 32MPa | Concrete Rectangular | 325 | 325 | 1056.3 | 2900 | 0.31 | 749.39 | G300E | 12310500 | 96.59 | G300E | 0 | 0
1558 | Story47 | C8 | 32 MPa RC Column (32.5 cm x 32.5 cm) | Column | 32MPa | Concrete Rectangular | 325 | 325 | 1056.3 | 2900 | 0.31 | 749.39 | G300E | 3062400 | 24.03 | G300E | 0 | 0
1559 | Story47 | C9 | 32 MPa RC Column (32.5 cm x 32.5 cm) | Column | 32MPa | Concrete Rectangular | 325 | 325 | 1056.3 | 2900 | 0.31 | 749.39 | G300E | 3525433.33 | 27.66 | G300E | 0 | 0
1560 | Story48 | C1 | 32 MPa RC Column (32.5 cm x 32.5 cm) | Column | 32MPa | Concrete Rectangular | 325 | 325 | 1056.3 | 2900 | 0.31 | 749.39 | G300E | 7016066.67 | 55.05 | G300E | 0 | 0
1561 | Story48 | C10 | 32 MPa RC Column (32.5 cm x 32.5 cm) | Column | 32MPa | Concrete Rectangular | 325 | 325 | 1056.3 | 2900 | 0.31 | 749.39 | G300E | 6164433.33 | 48.37 | G300E | 0 | 0
1562 | Story48 | C11 | 32 MPa RC Column (32.5 cm x 32.5 cm) | Column | 32MPa | Concrete Rectangular | 325 | 325 | 1056.3 | 2900 | 0.31 | 749.39 | G300E | 3062400 | 24.03 | G300E | 0 | 0
1563 | Story48 | C12 | 32 MPa RC Column (32.5 cm x 32.5 cm) | Column | 32MPa | Concrete Rectangular | 325 | 325 | 1056.3 | 2900 | 0.31 | 749.39 | G300E | 10649766.67 | 83.56 | G300E | 119069.17 | 0.93
1564 | Story48 | C13 | 32 MPa RC Column (32.5 cm x 32.5 cm) | Column | 32MPa | Concrete Rectangular | 325 | 325 | 1056.3 | 2900 | 0.31 | 749.39 | G300E | 4488233.33 | 35.22 | G300E | 0 | 0
1565 | Story48 | C14 | 32 MPa RC Column (32.5 cm x 32.5 cm) | Column | 32MPa | Concrete Rectangular | 325 | 325 | 1056.3 | 2900 | 0.31 | 749.39 | G300E | 6166366.67 | 48.38 | G300E | 0 | 0
1566 | Story48 | C17 | 32 MPa RC Column (32.5 cm x 32.5 cm) | Column | 32MPa | Concrete Rectangular | 325 | 325 | 1056.3 | 2900 | 0.31 | 749.39 | G300E | 6159600 | 48.33 | G300E | 0 | 0
1567 | Story48 | C18 | 32 MPa RC Column (32.5 cm x 32.5 cm) | Column | 32MPa | Concrete Rectangular | 325 | 325 | 1056.3 | 2900 | 0.31 | 749.39 | G300E | 4487266.67 | 35.21 | G300E | 0 | 0
1568 | Story48 | C19 | 32 MPa RC Column (32.5 cm x 32.5 cm) | Column | 32MPa | Concrete Rectangular | 325 | 325 | 1056.3 | 2900 | 0.31 | 749.39 | G300E | 4488233.33 | 35.22 | G300E | 0 | 0
1569 | Story48 | C2 | 32 MPa RC Column (32.5 cm x 32.5 cm) | Column | 32MPa | Concrete Rectangular | 325 | 325 | 1056.3 | 2900 | 0.31 | 749.39 | G300E | 10704866.67 | 83.99 | G300E | 119069.17 | 0.93
1570 | Story48 | C20 | 32 MPa RC Column (32.5 cm x 32.5 cm) | Column | 32MPa | Concrete Rectangular | 325 | 325 | 1056.3 | 2900 | 0.31 | 749.39 | G300E | 6163466.67 | 48.36 | G300E | 0 | 0
1571 | Story48 | C23 | 32 MPa RC Column (32.5 cm x 32.5 cm) | Column | 32MPa | Concrete Rectangular | 325 | 325 | 1056.3 | 2900 | 0.31 | 749.39 | G300E | 6159600 | 48.33 | G300E | 0 | 0
1572 | Story48 | C24 | 32 MPa RC Column (32.5 cm x 32.5 cm) | Column | 32MPa | Concrete Rectangular | 325 | 325 | 1056.3 | 2900 | 0.31 | 749.39 | G300E | 4488233.33 | 35.22 | G300E | 0 | 0
1573 | Story48 | C25 | 32 MPa RC Column (32.5 cm x 32.5 cm) | Column | 32MPa | Concrete Rectangular | 325 | 325 | 1056.3 | 2900 | 0.31 | 749.39 | G300E | 10650733.33 | 83.57 | G300E | 119069.17 | 0.93
1574 | Story48 | C26 | 32 MPa RC Column (32.5 cm x 32.5 cm) | Column | 32MPa | Concrete Rectangular | 325 | 325 | 1056.3 | 2900 | 0.31 | 749.39 | G300E | 3062400 | 24.03 | G300E | 0 | 0
1575 | Story48 | C27 | 32 MPa RC Column (32.5 cm x 32.5 cm) | Column | 32MPa | Concrete Rectangular | 325 | 325 | 1056.3 | 2900 | 0.31 | 749.39 | G300E | 6162500 | 48.35 | G300E | 0 | 0
1576 | Story48 | C28 | 32 MPa RC Column (32.5 cm x 32.5 cm) | Column | 32MPa | Concrete Rectangular | 325 | 325 | 1056.3 | 2900 | 0.31 | 749.39 | G300E | 6163466.67 | 48.36 | G300E | 0 | 0
1577 | Story48 | C29 | 32 MPa RC Column (32.5 cm x 32.5 cm) | Column | 32MPa | Concrete Rectangular | 325 | 325 | 1056.3 | 2900 | 0.31 | 749.39 | G300E | 3062400 | 24.03 | G300E | 0 | 0
1578 | Story48 | C3 | 32 MPa RC Column (32.5 cm x 32.5 cm) | Column | 32MPa | Concrete Rectangular | 325 | 325 | 1056.3 | 2900 | 0.31 | 749.39 | G300E | 4488233.33 | 35.22 | G300E | 0 | 0
1579 | Story48 | C30 | 32 MPa RC Column (32.5 cm x 32.5 cm) | Column | 32MPa | Concrete Rectangular | 325 | 325 | 1056.3 | 2900 | 0.31 | 749.39 | G300E | 10648800 | 83.55 | G300E | 119069.17 | 0.93
1580 | Story48 | C31 | 32 MPa RC Column (32.5 cm x 32.5 cm) | Column | 32MPa | Concrete Rectangular | 325 | 325 | 1056.3 | 2900 | 0.31 | 749.39 | G300E | 6951300 | 54.54 | G300E | 0 | 0
1581 | Story48 | C32 | 32 MPa RC Column (32.5 cm x 32.5 cm) | Column | 32MPa | Concrete Rectangular | 325 | 325 | 1056.3 | 2900 | 0.31 | 749.39 | G300E | 10649766.67 | 83.56 | G300E | 119069.17 | 0.93
1582 | Story48 | C33 | 32 MPa RC Column (32.5 cm x 32.5 cm) | Column | 32MPa | Concrete Rectangular | 325 | 325 | 1056.3 | 2900 | 0.31 | 749.39 | G300E | 4488233.33 | 35.22 | G300E | 0 | 0
1583 | Story48 | C34 | 32 MPa RC Column (32.5 cm x 32.5 cm) | Column | 32MPa | Concrete Rectangular | 325 | 325 | 1056.3 | 2900 | 0.31 | 749.39 | G300E | 4488233.33 | 35.22 | G300E | 0 | 0
1584 | Story48 | C35 | 32 MPa RC Column (32.5 cm x 32.5 cm) | Column | 32MPa | Concrete Rectangular | 325 | 325 | 1056.3 | 2900 | 0.31 | 749.39 | G300E | 10649766.67 | 83.56 | G300E | 119069.17 | 0.93
1585 | Story48 | C36 | 32 MPa RC Column (32.5 cm x 32.5 cm) | Column | 32MPa | Concrete Rectangular | 325 | 325 | 1056.3 | 2900 | 0.31 | 749.39 | G300E | 6950333.33 | 54.53 | G300E | 0 | 0
1586 | Story48 | C4 | 32 MPa RC Column (32.5 cm x 32.5 cm) | Column | 32MPa | Concrete Rectangular | 325 | 325 | 1056.3 | 2900 | 0.31 | 749.39 | G300E | 4488233.33 | 35.22 | G300E | 0 | 0
1587 | Story48 | C5 | 32 MPa RC Column (32.5 cm x 32.5 cm) | Column | 32MPa | Concrete Rectangular | 325 | 325 | 1056.3 | 2900 | 0.31 | 749.39 | G300E | 10650733.33 | 83.57 | G300E | 119069.17 | 0.93
1588 | Story48 | C6 | 32 MPa RC Column (32.5 cm x 32.5 cm) | Column | 32MPa | Concrete Rectangular | 325 | 325 | 1056.3 | 2900 | 0.31 | 749.39 | G300E | 6951300 | 54.54 | G300E | 0 | 0
1589 | Story48 | C7 | 32 MPa RC Column (32.5 cm x 32.5 cm) | Column | 32MPa | Concrete Rectangular | 325 | 325 | 1056.3 | 2900 | 0.31 | 749.39 | G300E | 10703900 | 83.99 | G300E | 119069.17 | 0.93
1590 | Story48 | C8 | 32 MPa RC Column (32.5 cm x 32.5 cm) | Column | 32MPa | Concrete Rectangular | 325 | 325 | 1056.3 | 2900 | 0.31 | 749.39 | G300E | 3062400 | 24.03 | G300E | 0 | 0
1591 | Story48 | C9 | 32 MPa RC Column (32.5 cm x 32.5 cm) | Column | 32MPa | Concrete Rectangular | 325 | 325 | 1056.3 | 2900 | 0.31 | 749.39 | G300E | 6162500 | 48.35 | G300E | 0 | 0
1592 | Story49 | C1 | 32 MPa RC Column (32.5 cm x 32.5 cm) | Column | 32MPa | Concrete Rectangular | 325 | 325 | 1056.3 | 2900 | 0.31 | 749.39 | G300E | 4602300 | 36.11 | G300E | 0 | 0
1593 | Story49 | C10 | 32 MPa RC Column (32.5 cm x 32.5 cm) | Column | 32MPa | Concrete Rectangular | 325 | 325 | 1056.3 | 2900 | 0.31 | 749.39 | G300E | 13541066.67 | 106.25 | G300E | 714415 | 5.61
1594 | Story49 | C11 | 32 MPa RC Column (32.5 cm x 32.5 cm) | Column | 32MPa | Concrete Rectangular | 325 | 325 | 1056.3 | 2900 | 0.31 | 749.39 | G300E | 3062400 | 24.03 | G300E | 0 | 0
1595 | Story49 | C12 | 32 MPa RC Column (32.5 cm x 32.5 cm) | Column | 32MPa | Concrete Rectangular | 325 | 325 | 1056.3 | 2900 | 0.31 | 749.39 | G300E | 8665200 | 67.99 | G300E | 119069.17 | 0.93
1596 | Story49 | C13 | 32 MPa RC Column (32.5 cm x 32.5 cm) | Column | 32MPa | Concrete Rectangular | 325 | 325 | 1056.3 | 2900 | 0.31 | 749.39 | G300E | 3747766.67 | 29.41 | G300E | 0 | 0
1597 | Story49 | C14 | 32 MPa RC Column (32.5 cm x 32.5 cm) | Column | 32MPa | Concrete Rectangular | 325 | 325 | 1056.3 | 2900 | 0.31 | 749.39 | G300E | 13540100 | 106.24 | G300E | 714415 | 5.61
1598 | Story49 | C17 | 32 MPa RC Column (32.5 cm x 32.5 cm) | Column | 32MPa | Concrete Rectangular | 325 | 325 | 1056.3 | 2900 | 0.31 | 749.39 | G300E | 13547833.33 | 106.3 | G300E | 714415 | 5.61
1599 | Story49 | C18 | 32 MPa RC Column (32.5 cm x 32.5 cm) | Column | 32MPa | Concrete Rectangular | 325 | 325 | 1056.3 | 2900 | 0.31 | 749.39 | G300E | 3749700 | 29.42 | G300E | 0 | 0
1600 | Story49 | C19 | 32 MPa RC Column (32.5 cm x 32.5 cm) | Column | 32MPa | Concrete Rectangular | 325 | 325 | 1056.3 | 2900 | 0.31 | 749.39 | G300E | 3748733.33 | 29.41 | G300E | 0 | 0
1601 | Story49 | C2 | 32 MPa RC Column (32.5 cm x 32.5 cm) | Column | 32MPa | Concrete Rectangular | 325 | 325 | 1056.3 | 2900 | 0.31 | 749.39 | G300E | 8699033.33 | 68.26 | G300E | 119069.17 | 0.93
1602 | Story49 | C20 | 32 MPa RC Column (32.5 cm x 32.5 cm) | Column | 32MPa | Concrete Rectangular | 325 | 325 | 1056.3 | 2900 | 0.31 | 749.39 | G300E | 13544933.33 | 106.28 | G300E | 714415 | 5.61
1603 | Story49 | C23 | 32 MPa RC Column (32.5 cm x 32.5 cm) | Column | 32MPa | Concrete Rectangular | 325 | 325 | 1056.3 | 2900 | 0.31 | 749.39 | G300E | 13547833.33 | 106.3 | G300E | 714415 | 5.61
1604 | Story49 | C24 | 32 MPa RC Column (32.5 cm x 32.5 cm) | Column | 32MPa | Concrete Rectangular | 325 | 325 | 1056.3 | 2900 | 0.31 | 749.39 | G300E | 3749700 | 29.42 | G300E | 0 | 0
1605 | Story49 | C25 | 32 MPa RC Column (32.5 cm x 32.5 cm) | Column | 32MPa | Concrete Rectangular | 325 | 325 | 1056.3 | 2900 | 0.31 | 749.39 | G300E | 8665200 | 67.99 | G300E | 119069.17 | 0.93
1606 | Story49 | C26 | 32 MPa RC Column (32.5 cm x 32.5 cm) | Column | 32MPa | Concrete Rectangular | 325 | 325 | 1056.3 | 2900 | 0.31 | 749.39 | G300E | 3062400 | 24.03 | G300E | 0 | 0
1607 | Story49 | C27 | 32 MPa RC Column (32.5 cm x 32.5 cm) | Column | 32MPa | Concrete Rectangular | 325 | 325 | 1056.3 | 2900 | 0.31 | 749.39 | G300E | 13546866.67 | 106.29 | G300E | 714415 | 5.61
1608 | Story49 | C28 | 32 MPa RC Column (32.5 cm x 32.5 cm) | Column | 32MPa | Concrete Rectangular | 325 | 325 | 1056.3 | 2900 | 0.31 | 749.39 | G300E | 13543000 | 106.26 | G300E | 714415 | 5.61
1609 | Story49 | C29 | 32 MPa RC Column (32.5 cm x 32.5 cm) | Column | 32MPa | Concrete Rectangular | 325 | 325 | 1056.3 | 2900 | 0.31 | 749.39 | G300E | 3062400 | 24.03 | G300E | 0 | 0
1610 | Story49 | C3 | 32 MPa RC Column (32.5 cm x 32.5 cm) | Column | 32MPa | Concrete Rectangular | 325 | 325 | 1056.3 | 2900 | 0.31 | 749.39 | G300E | 3747766.67 | 29.41 | G300E | 0 | 0
1611 | Story49 | C30 | 32 MPa RC Column (32.5 cm x 32.5 cm) | Column | 32MPa | Concrete Rectangular | 325 | 325 | 1056.3 | 2900 | 0.31 | 749.39 | G300E | 8665200 | 67.99 | G300E | 119069.17 | 0.93
1612 | Story49 | C31 | 32 MPa RC Column (32.5 cm x 32.5 cm) | Column | 32MPa | Concrete Rectangular | 325 | 325 | 1056.3 | 2900 | 0.31 | 749.39 | G300E | 4550100 | 35.7 | G300E | 0 | 0
1613 | Story49 | C32 | 32 MPa RC Column (32.5 cm x 32.5 cm) | Column | 32MPa | Concrete Rectangular | 325 | 325 | 1056.3 | 2900 | 0.31 | 749.39 | G300E | 8665200 | 67.99 | G300E | 119069.17 | 0.93
1614 | Story49 | C33 | 32 MPa RC Column (32.5 cm x 32.5 cm) | Column | 32MPa | Concrete Rectangular | 325 | 325 | 1056.3 | 2900 | 0.31 | 749.39 | G300E | 3749700 | 29.42 | G300E | 0 | 0
1615 | Story49 | C34 | 32 MPa RC Column (32.5 cm x 32.5 cm) | Column | 32MPa | Concrete Rectangular | 325 | 325 | 1056.3 | 2900 | 0.31 | 749.39 | G300E | 3749700 | 29.42 | G300E | 0 | 0
1616 | Story49 | C35 | 32 MPa RC Column (32.5 cm x 32.5 cm) | Column | 32MPa | Concrete Rectangular | 325 | 325 | 1056.3 | 2900 | 0.31 | 749.39 | G300E | 8664233.33 | 67.98 | G300E | 119069.17 | 0.93
1617 | Story49 | C36 | 32 MPa RC Column (32.5 cm x 32.5 cm) | Column | 32MPa | Concrete Rectangular | 325 | 325 | 1056.3 | 2900 | 0.31 | 749.39 | G300E | 4550100 | 35.7 | G300E | 0 | 0
1618 | Story49 | C4 | 32 MPa RC Column (32.5 cm x 32.5 cm) | Column | 32MPa | Concrete Rectangular | 325 | 325 | 1056.3 | 2900 | 0.31 | 749.39 | G300E | 3748733.33 | 29.41 | G300E | 0 | 0
1619 | Story49 | C5 | 32 MPa RC Column (32.5 cm x 32.5 cm) | Column | 32MPa | Concrete Rectangular | 325 | 325 | 1056.3 | 2900 | 0.31 | 749.39 | G300E | 8665200 | 67.99 | G300E | 119069.17 | 0.93
1620 | Story49 | C6 | 32 MPa RC Column (32.5 cm x 32.5 cm) | Column | 32MPa | Concrete Rectangular | 325 | 325 | 1056.3 | 2900 | 0.31 | 749.39 | G300E | 4550100 | 35.7 | G300E | 0 | 0
1621 | Story49 | C7 | 32 MPa RC Column (32.5 cm x 32.5 cm) | Column | 32MPa | Concrete Rectangular | 325 | 325 | 1056.3 | 2900 | 0.31 | 749.39 | G300E | 8700000 | 68.26 | G300E | 119069.17 | 0.93
1622 | Story49 | C8 | 32 MPa RC Column (32.5 cm x 32.5 cm) | Column | 32MPa | Concrete Rectangular | 325 | 325 | 1056.3 | 2900 | 0.31 | 749.39 | G300E | 3062400 | 24.03 | G300E | 0 | 0
1623 | Story49 | C9 | 32 MPa RC Column (32.5 cm x 32.5 cm) | Column | 32MPa | Concrete Rectangular | 325 | 325 | 1056.3 | 2900 | 0.31 | 749.39 | G300E | 13540100 | 106.24 | G300E | 714415 | 5.61
1624 | Story5 | C1 | 32 MPa RC Column (90 cm x 90 cm) | Column | 32MPa | Concrete Rectangular | 900 | 900 | 8100 | 3050 | 2.47 | 6044.04 | G300E | 83476466.67 | 654.99 | G300E | 0 | 0
1625 | Story5 | C10 | 32 MPa RC Column (90 cm x 90 cm) | Column | 32MPa | Concrete Rectangular | 900 | 900 | 8100 | 3050 | 2.47 | 6044.04 | G300E | 120574633.33 | 946.07 | G300E | 0 | 0
1626 | Story5 | C11 | 32 MPa RC Column (90 cm x 90 cm) | Column | 32MPa | Concrete Rectangular | 900 | 900 | 8100 | 3050 | 2.47 | 6044.04 | G300E | 192799650 | 1512.78 | G300E | 0 | 0
1627 | Story5 | C12 | 32 MPa RC Column (90 cm x 90 cm) | Column | 32MPa | Concrete Rectangular | 900 | 900 | 8100 | 3050 | 2.47 | 6044.04 | G300E | 101106483.33 | 793.32 | G300E | 0 | 0
1628 | Story5 | C13 | 32 MPa RC Column (90 cm x 90 cm) | Column | 32MPa | Concrete Rectangular | 900 | 900 | 8100 | 3050 | 2.47 | 6044.04 | G300E | 103217083.33 | 809.88 | G300E | 0 | 0
1629 | Story5 | C14 | 32 MPa RC Column (90 cm x 90 cm) | Column | 32MPa | Concrete Rectangular | 900 | 900 | 8100 | 3050 | 2.47 | 6044.04 | G300E | 120469916.67 | 945.25 | G300E | 0 | 0
1630 | Story5 | C17 | 32 MPa RC Column (90 cm x 90 cm) | Column | 32MPa | Concrete Rectangular | 900 | 900 | 8100 | 3050 | 2.47 | 6044.04 | G300E | 120595983.33 | 946.24 | G300E | 0 | 0
1631 | Story5 | C18 | 32 MPa RC Column (90 cm x 90 cm) | Column | 32MPa | Concrete Rectangular | 900 | 900 | 8100 | 3050 | 2.47 | 6044.04 | G300E | 103270966.67 | 810.3 | G300E | 0 | 0
1632 | Story5 | C19 | 32 MPa RC Column (90 cm x 90 cm) | Column | 32MPa | Concrete Rectangular | 900 | 900 | 8100 | 3050 | 2.47 | 6044.04 | G300E | 103244533.33 | 810.09 | G300E | 0 | 0
1633 | Story5 | C2 | 32 MPa RC Column (90 cm x 90 cm) | Column | 32MPa | Concrete Rectangular | 900 | 900 | 8100 | 3050 | 2.47 | 6044.04 | G300E | 100988550 | 792.39 | G300E | 0 | 0
1634 | Story5 | C20 | 32 MPa RC Column (90 cm x 90 cm) | Column | 32MPa | Concrete Rectangular | 900 | 900 | 8100 | 3050 | 2.47 | 6044.04 | G300E | 120579716.67 | 946.11 | G300E | 0 | 0
1635 | Story5 | C23 | 32 MPa RC Column (90 cm x 90 cm) | Column | 32MPa | Concrete Rectangular | 900 | 900 | 8100 | 3050 | 2.47 | 6044.04 | G300E | 120598016.67 | 946.26 | G300E | 0 | 0
1636 | Story5 | C24 | 32 MPa RC Column (90 cm x 90 cm) | Column | 32MPa | Concrete Rectangular | 900 | 900 | 8100 | 3050 | 2.47 | 6044.04 | G300E | 103273000 | 810.32 | G300E | 0 | 0
1637 | Story5 | C25 | 32 MPa RC Column (90 cm x 90 cm) | Column | 32MPa | Concrete Rectangular | 900 | 900 | 8100 | 3050 | 2.47 | 6044.04 | G300E | 101095300 | 793.23 | G300E | 0 | 0
1638 | Story5 | C26 | 32 MPa RC Column (90 cm x 90 cm) | Column | 32MPa | Concrete Rectangular | 900 | 900 | 8100 | 3050 | 2.47 | 6044.04 | G300E | 192802700 | 1512.8 | G300E | 0 | 0
1639 | Story5 | C27 | 32 MPa RC Column (90 cm x 90 cm) | Column | 32MPa | Concrete Rectangular | 900 | 900 | 8100 | 3050 | 2.47 | 6044.04 | G300E | 120593950 | 946.22 | G300E | 0 | 0
1640 | Story5 | C28 | 32 MPa RC Column (90 cm x 90 cm) | Column | 32MPa | Concrete Rectangular | 900 | 900 | 8100 | 3050 | 2.47 | 6044.04 | G300E | 120592933.33 | 946.22 | G300E | 0 | 0
1641 | Story5 | C29 | 32 MPa RC Column (90 cm x 90 cm) | Column | 32MPa | Concrete Rectangular | 900 | 900 | 8100 | 3050 | 2.47 | 6044.04 | G300E | 192805750 | 1512.83 | G300E | 0 | 0
1642 | Story5 | C3 | 32 MPa RC Column (90 cm x 90 cm) | Column | 32MPa | Concrete Rectangular | 900 | 900 | 8100 | 3050 | 2.47 | 6044.04 | G300E | 103216066.67 | 809.87 | G300E | 0 | 0
1643 | Story5 | C30 | 32 MPa RC Column (90 cm x 90 cm) | Column | 32MPa | Concrete Rectangular | 900 | 900 | 8100 | 3050 | 2.47 | 6044.04 | G300E | 101115633.33 | 793.39 | G300E | 0 | 0
1644 | Story5 | C31 | 32 MPa RC Column (90 cm x 90 cm) | Column | 32MPa | Concrete Rectangular | 900 | 900 | 8100 | 3050 | 2.47 | 6044.04 | G300E | 83401233.33 | 654.4 | G300E | 0 | 0
1645 | Story5 | C32 | 32 MPa RC Column (90 cm x 90 cm) | Column | 32MPa | Concrete Rectangular | 900 | 900 | 8100 | 3050 | 2.47 | 6044.04 | G300E | 101106483.33 | 793.32 | G300E | 0 | 0
1646 | Story5 | C33 | 32 MPa RC Column (90 cm x 90 cm) | Column | 32MPa | Concrete Rectangular | 900 | 900 | 8100 | 3050 | 2.47 | 6044.04 | G300E | 103268933.33 | 810.29 | G300E | 0 | 0
1647 | Story5 | C34 | 32 MPa RC Column (90 cm x 90 cm) | Column | 32MPa | Concrete Rectangular | 900 | 900 | 8100 | 3050 | 2.47 | 6044.04 | G300E | 103270966.67 | 810.3 | G300E | 0 | 0
1648 | Story5 | C35 | 32 MPa RC Column (90 cm x 90 cm) | Column | 32MPa | Concrete Rectangular | 900 | 900 | 8100 | 3050 | 2.47 | 6044.04 | G300E | 101115633.33 | 793.39 | G300E | 0 | 0
1649 | Story5 | C36 | 32 MPa RC Column (90 cm x 90 cm) | Column | 32MPa | Concrete Rectangular | 900 | 900 | 8100 | 3050 | 2.47 | 6044.04 | G300E | 83419533.33 | 654.54 | G300E | 0 | 0
1650 | Story5 | C4 | 32 MPa RC Column (90 cm x 90 cm) | Column | 32MPa | Concrete Rectangular | 900 | 900 | 8100 | 3050 | 2.47 | 6044.04 | G300E | 103243516.67 | 810.09 | G300E | 0 | 0
1651 | Story5 | C5 | 32 MPa RC Column (90 cm x 90 cm) | Column | 32MPa | Concrete Rectangular | 900 | 900 | 8100 | 3050 | 2.47 | 6044.04 | G300E | 101094283.33 | 793.22 | G300E | 0 | 0
1652 | Story5 | C6 | 32 MPa RC Column (90 cm x 90 cm) | Column | 32MPa | Concrete Rectangular | 900 | 900 | 8100 | 3050 | 2.47 | 6044.04 | G300E | 83401233.33 | 654.4 | G300E | 0 | 0
1653 | Story5 | C7 | 32 MPa RC Column (90 cm x 90 cm) | Column | 32MPa | Concrete Rectangular | 900 | 900 | 8100 | 3050 | 2.47 | 6044.04 | G300E | 100990583.33 | 792.41 | G300E | 0 | 0
1654 | Story5 | C8 | 32 MPa RC Column (90 cm x 90 cm) | Column | 32MPa | Concrete Rectangular | 900 | 900 | 8100 | 3050 | 2.47 | 6044.04 | G300E | 193343566.67 | 1517.05 | G300E | 0 | 0
1655 | Story5 | C9 | 32 MPa RC Column (90 cm x 90 cm) | Column | 32MPa | Concrete Rectangular | 900 | 900 | 8100 | 3050 | 2.47 | 6044.04 | G300E | 120470933.33 | 945.26 | G300E | 0 | 0
1656 | Story50 | C1 | 32 MPa RC Column (32.5 cm x 32.5 cm) | Column | 32MPa | Concrete Rectangular | 325 | 325 | 1056.3 | 2900 | 0.31 | 749.39 | G300E | 3062400 | 24.03 | G300E | 0 | 0
1657 | Story50 | C10 | 32 MPa RC Column (32.5 cm x 32.5 cm) | Column | 32MPa | Concrete Rectangular | 325 | 325 | 1056.3 | 2900 | 0.31 | 749.39 | G300E | 22352233.33 | 175.38 | G300E | 714415 | 5.61
1658 | Story50 | C11 | 32 MPa RC Column (32.5 cm x 32.5 cm) | Column | 32MPa | Concrete Rectangular | 325 | 325 | 1056.3 | 2900 | 0.31 | 749.39 | G300E | 3062400 | 24.03 | G300E | 0 | 0
1659 | Story50 | C12 | 32 MPa RC Column (32.5 cm x 32.5 cm) | Column | 32MPa | Concrete Rectangular | 325 | 325 | 1056.3 | 2900 | 0.31 | 749.39 | G300E | 10509600 | 82.46 | G300E | 404960.83 | 3.18
1660 | Story50 | C13 | 32 MPa RC Column (32.5 cm x 32.5 cm) | Column | 32MPa | Concrete Rectangular | 325 | 325 | 1056.3 | 2900 | 0.31 | 749.39 | G300E | 4042600 | 31.72 | G300E | 0 | 0
1661 | Story50 | C14 | 32 MPa RC Column (32.5 cm x 32.5 cm) | Column | 32MPa | Concrete Rectangular | 325 | 325 | 1056.3 | 2900 | 0.31 | 749.39 | G300E | 22347400 | 175.35 | G300E | 714415 | 5.61
1662 | Story50 | C17 | 32 MPa RC Column (32.5 cm x 32.5 cm) | Column | 32MPa | Concrete Rectangular | 325 | 325 | 1056.3 | 2900 | 0.31 | 749.39 | G300E | 22358033.33 | 175.43 | G300E | 714415 | 5.61
1663 | Story50 | C18 | 32 MPa RC Column (32.5 cm x 32.5 cm) | Column | 32MPa | Concrete Rectangular | 325 | 325 | 1056.3 | 2900 | 0.31 | 749.39 | G300E | 4047433.33 | 31.76 | G300E | 0 | 0
1664 | Story50 | C19 | 32 MPa RC Column (32.5 cm x 32.5 cm) | Column | 32MPa | Concrete Rectangular | 325 | 325 | 1056.3 | 2900 | 0.31 | 749.39 | G300E | 4047433.33 | 31.76 | G300E | 0 | 0
1665 | Story50 | C2 | 32 MPa RC Column (32.5 cm x 32.5 cm) | Column | 32MPa | Concrete Rectangular | 325 | 325 | 1056.3 | 2900 | 0.31 | 749.39 | G300E | 10519266.67 | 82.54 | G300E | 403704.17 | 3.17
1666 | Story50 | C20 | 32 MPa RC Column (32.5 cm x 32.5 cm) | Column | 32MPa | Concrete Rectangular | 325 | 325 | 1056.3 | 2900 | 0.31 | 749.39 | G300E | 22353200 | 175.39 | G300E | 714415 | 5.61
1667 | Story50 | C23 | 32 MPa RC Column (32.5 cm x 32.5 cm) | Column | 32MPa | Concrete Rectangular | 325 | 325 | 1056.3 | 2900 | 0.31 | 749.39 | G300E | 22358033.33 | 175.43 | G300E | 714415 | 5.61
1668 | Story50 | C24 | 32 MPa RC Column (32.5 cm x 32.5 cm) | Column | 32MPa | Concrete Rectangular | 325 | 325 | 1056.3 | 2900 | 0.31 | 749.39 | G300E | 4047433.33 | 31.76 | G300E | 0 | 0
1669 | Story50 | C25 | 32 MPa RC Column (32.5 cm x 32.5 cm) | Column | 32MPa | Concrete Rectangular | 325 | 325 | 1056.3 | 2900 | 0.31 | 749.39 | G300E | 10510566.67 | 82.47 | G300E | 404960.83 | 3.18
1670 | Story50 | C26 | 32 MPa RC Column (32.5 cm x 32.5 cm) | Column | 32MPa | Concrete Rectangular | 325 | 325 | 1056.3 | 2900 | 0.31 | 749.39 | G300E | 3062400 | 24.03 | G300E | 0 | 0
1671 | Story50 | C27 | 32 MPa RC Column (32.5 cm x 32.5 cm) | Column | 32MPa | Concrete Rectangular | 325 | 325 | 1056.3 | 2900 | 0.31 | 749.39 | G300E | 22358033.33 | 175.43 | G300E | 714415 | 5.61
1672 | Story50 | C28 | 32 MPa RC Column (32.5 cm x 32.5 cm) | Column | 32MPa | Concrete Rectangular | 325 | 325 | 1056.3 | 2900 | 0.31 | 749.39 | G300E | 22355133.33 | 175.41 | G300E | 714415 | 5.61
1673 | Story50 | C29 | 32 MPa RC Column (32.5 cm x 32.5 cm) | Column | 32MPa | Concrete Rectangular | 325 | 325 | 1056.3 | 2900 | 0.31 | 749.39 | G300E | 3062400 | 24.03 | G300E | 0 | 0
1674 | Story50 | C3 | 32 MPa RC Column (32.5 cm x 32.5 cm) | Column | 32MPa | Concrete Rectangular | 325 | 325 | 1056.3 | 2900 | 0.31 | 749.39 | G300E | 4041633.33 | 31.71 | G300E | 0 | 0
1675 | Story50 | C30 | 32 MPa RC Column (32.5 cm x 32.5 cm) | Column | 32MPa | Concrete Rectangular | 325 | 325 | 1056.3 | 2900 | 0.31 | 749.39 | G300E | 10509600 | 82.46 | G300E | 404960.83 | 3.18
1676 | Story50 | C31 | 32 MPa RC Column (32.5 cm x 32.5 cm) | Column | 32MPa | Concrete Rectangular | 325 | 325 | 1056.3 | 2900 | 0.31 | 749.39 | G300E | 3062400 | 24.03 | G300E | 0 | 0
1677 | Story50 | C32 | 32 MPa RC Column (32.5 cm x 32.5 cm) | Column | 32MPa | Concrete Rectangular | 325 | 325 | 1056.3 | 2900 | 0.31 | 749.39 | G300E | 10510566.67 | 82.47 | G300E | 404960.83 | 3.18
1678 | Story50 | C33 | 32 MPa RC Column (32.5 cm x 32.5 cm) | Column | 32MPa | Concrete Rectangular | 325 | 325 | 1056.3 | 2900 | 0.31 | 749.39 | G300E | 4047433.33 | 31.76 | G300E | 0 | 0
1679 | Story50 | C34 | 32 MPa RC Column (32.5 cm x 32.5 cm) | Column | 32MPa | Concrete Rectangular | 325 | 325 | 1056.3 | 2900 | 0.31 | 749.39 | G300E | 4046466.67 | 31.75 | G300E | 0 | 0
1680 | Story50 | C35 | 32 MPa RC Column (32.5 cm x 32.5 cm) | Column | 32MPa | Concrete Rectangular | 325 | 325 | 1056.3 | 2900 | 0.31 | 749.39 | G300E | 10509600 | 82.46 | G300E | 404960.83 | 3.18
1681 | Story50 | C36 | 32 MPa RC Column (32.5 cm x 32.5 cm) | Column | 32MPa | Concrete Rectangular | 325 | 325 | 1056.3 | 2900 | 0.31 | 749.39 | G300E | 3062400 | 24.03 | G300E | 0 | 0
1682 | Story50 | C4 | 32 MPa RC Column (32.5 cm x 32.5 cm) | Column | 32MPa | Concrete Rectangular | 325 | 325 | 1056.3 | 2900 | 0.31 | 749.39 | G300E | 4046466.67 | 31.75 | G300E | 0 | 0
1683 | Story50 | C5 | 32 MPa RC Column (32.5 cm x 32.5 cm) | Column | 32MPa | Concrete Rectangular | 325 | 325 | 1056.3 | 2900 | 0.31 | 749.39 | G300E | 10510566.67 | 82.47 | G300E | 404960.83 | 3.18
1684 | Story50 | C6 | 32 MPa RC Column (32.5 cm x 32.5 cm) | Column | 32MPa | Concrete Rectangular | 325 | 325 | 1056.3 | 2900 | 0.31 | 749.39 | G300E | 3062400 | 24.03 | G300E | 0 | 0
1685 | Story50 | C7 | 32 MPa RC Column (32.5 cm x 32.5 cm) | Column | 32MPa | Concrete Rectangular | 325 | 325 | 1056.3 | 2900 | 0.31 | 749.39 | G300E | 10521200 | 82.55 | G300E | 404646.67 | 3.18
1686 | Story50 | C8 | 32 MPa RC Column (32.5 cm x 32.5 cm) | Column | 32MPa | Concrete Rectangular | 325 | 325 | 1056.3 | 2900 | 0.31 | 749.39 | G300E | 3062400 | 24.03 | G300E | 0 | 0
1687 | Story50 | C9 | 32 MPa RC Column (32.5 cm x 32.5 cm) | Column | 32MPa | Concrete Rectangular | 325 | 325 | 1056.3 | 2900 | 0.31 | 749.39 | G300E | 22348366.67 | 175.35 | G300E | 714415 | 5.61
1688 | Story51 | C1 | 32 MPa RC Column (25 cm x 25 cm) | Column | 32MPa | Concrete Rectangular | 250 | 250 | 625 | 2900 | 0.18 | 443.43 | G300E | 1812500 | 14.22 | G300E | 0 | 0
1689 | Story51 | C10 | 32 MPa RC Column (25 cm x 25 cm) | Column | 32MPa | Concrete Rectangular | 250 | 250 | 625 | 2900 | 0.18 | 443.43 | G300E | 8235033.33 | 64.62 | G300E | 421950 | 3.31
1690 | Story51 | C11 | 32 MPa RC Column (25 cm x 25 cm) | Column | 32MPa | Concrete Rectangular | 250 | 250 | 625 | 2900 | 0.18 | 443.43 | G300E | 1812500 | 14.22 | G300E | 0 | 0
1691 | Story51 | C12 | 32 MPa RC Column (25 cm x 25 cm) | Column | 32MPa | Concrete Rectangular | 250 | 250 | 625 | 2900 | 0.18 | 443.43 | G300E | 3955600 | 31.04 | G300E | 140650 | 1.1
1692 | Story51 | C13 | 32 MPa RC Column (25 cm x 25 cm) | Column | 32MPa | Concrete Rectangular | 250 | 250 | 625 | 2900 | 0.18 | 443.43 | G300E | 1812500 | 14.22 | G300E | 0 | 0
1693 | Story51 | C14 | 32 MPa RC Column (25 cm x 25 cm) | Column | 32MPa | Concrete Rectangular | 250 | 250 | 625 | 2900 | 0.18 | 443.43 | G300E | 8241800 | 64.67 | G300E | 421950 | 3.31
1694 | Story51 | C17 | 32 MPa RC Column (25 cm x 25 cm) | Column | 32MPa | Concrete Rectangular | 250 | 250 | 625 | 2900 | 0.18 | 443.43 | G300E | 8244700 | 64.69 | G300E | 421950 | 3.31
1695 | Story51 | C18 | 32 MPa RC Column (25 cm x 25 cm) | Column | 32MPa | Concrete Rectangular | 250 | 250 | 625 | 2900 | 0.18 | 443.43 | G300E | 1812500 | 14.22 | G300E | 0 | 0
1696 | Story51 | C19 | 32 MPa RC Column (25 cm x 25 cm) | Column | 32MPa | Concrete Rectangular | 250 | 250 | 625 | 2900 | 0.18 | 443.43 | G300E | 1812500 | 14.22 | G300E | 0 | 0
1697 | Story51 | C2 | 32 MPa RC Column (25 cm x 25 cm) | Column | 32MPa | Concrete Rectangular | 250 | 250 | 625 | 2900 | 0.18 | 443.43 | G300E | 3954633.33 | 31.03 | G300E | 140650 | 1.1
1698 | Story51 | C20 | 32 MPa RC Column (25 cm x 25 cm) | Column | 32MPa | Concrete Rectangular | 250 | 250 | 625 | 2900 | 0.18 | 443.43 | G300E | 8242766.67 | 64.68 | G300E | 421950 | 3.31
1699 | Story51 | C23 | 32 MPa RC Column (25 cm x 25 cm) | Column | 32MPa | Concrete Rectangular | 250 | 250 | 625 | 2900 | 0.18 | 443.43 | G300E | 8244700 | 64.69 | G300E | 421950 | 3.31
1700 | Story51 | C24 | 32 MPa RC Column (25 cm x 25 cm) | Column | 32MPa | Concrete Rectangular | 250 | 250 | 625 | 2900 | 0.18 | 443.43 | G300E | 1812500 | 14.22 | G300E | 0 | 0
1701 | Story51 | C25 | 32 MPa RC Column (25 cm x 25 cm) | Column | 32MPa | Concrete Rectangular | 250 | 250 | 625 | 2900 | 0.18 | 443.43 | G300E | 3955600 | 31.04 | G300E | 140650 | 1.1
1702 | Story51 | C26 | 32 MPa RC Column (25 cm x 25 cm) | Column | 32MPa | Concrete Rectangular | 250 | 250 | 625 | 2900 | 0.18 | 443.43 | G300E | 1812500 | 14.22 | G300E | 0 | 0
1703 | Story51 | C27 | 32 MPa RC Column (25 cm x 25 cm) | Column | 32MPa | Concrete Rectangular | 250 | 250 | 625 | 2900 | 0.18 | 443.43 | G300E | 8244700 | 64.69 | G300E | 421950 | 3.31
1704 | Story51 | C28 | 32 MPa RC Column (25 cm x 25 cm) | Column | 32MPa | Concrete Rectangular | 250 | 250 | 625 | 2900 | 0.18 | 443.43 | G300E | 8236966.67 | 64.63 | G300E | 421950 | 3.31
1705 | Story51 | C29 | 32 MPa RC Column (25 cm x 25 cm) | Column | 32MPa | Concrete Rectangular | 250 | 250 | 625 | 2900 | 0.18 | 443.43 | G300E | 1812500 | 14.22 | G300E | 0 | 0
1706 | Story51 | C3 | 32 MPa RC Column (25 cm x 25 cm) | Column | 32MPa | Concrete Rectangular | 250 | 250 | 625 | 2900 | 0.18 | 443.43 | G300E | 1812500 | 14.22 | G300E | 0 | 0
1707 | Story51 | C30 | 32 MPa RC Column (25 cm x 25 cm) | Column | 32MPa | Concrete Rectangular | 250 | 250 | 625 | 2900 | 0.18 | 443.43 | G300E | 3955600 | 31.04 | G300E | 140650 | 1.1
1708 | Story51 | C31 | 32 MPa RC Column (25 cm x 25 cm) | Column | 32MPa | Concrete Rectangular | 250 | 250 | 625 | 2900 | 0.18 | 443.43 | G300E | 1812500 | 14.22 | G300E | 0 | 0
1709 | Story51 | C32 | 32 MPa RC Column (25 cm x 25 cm) | Column | 32MPa | Concrete Rectangular | 250 | 250 | 625 | 2900 | 0.18 | 443.43 | G300E | 3955600 | 31.04 | G300E | 140650 | 1.1
1710 | Story51 | C33 | 32 MPa RC Column (25 cm x 25 cm) | Column | 32MPa | Concrete Rectangular | 250 | 250 | 625 | 2900 | 0.18 | 443.43 | G300E | 1812500 | 14.22 | G300E | 0 | 0
1711 | Story51 | C34 | 32 MPa RC Column (25 cm x 25 cm) | Column | 32MPa | Concrete Rectangular | 250 | 250 | 625 | 2900 | 0.18 | 443.43 | G300E | 1812500 | 14.22 | G300E | 0 | 0
1712 | Story51 | C35 | 32 MPa RC Column (25 cm x 25 cm) | Column | 32MPa | Concrete Rectangular | 250 | 250 | 625 | 2900 | 0.18 | 443.43 | G300E | 3955600 | 31.04 | G300E | 140650 | 1.1
1713 | Story51 | C36 | 32 MPa RC Column (25 cm x 25 cm) | Column | 32MPa | Concrete Rectangular | 250 | 250 | 625 | 2900 | 0.18 | 443.43 | G300E | 1812500 | 14.22 | G300E | 0 | 0
1714 | Story51 | C4 | 32 MPa RC Column (25 cm x 25 cm) | Column | 32MPa | Concrete Rectangular | 250 | 250 | 625 | 2900 | 0.18 | 443.43 | G300E | 1812500 | 14.22 | G300E | 0 | 0
1715 | Story51 | C5 | 32 MPa RC Column (25 cm x 25 cm) | Column | 32MPa | Concrete Rectangular | 250 | 250 | 625 | 2900 | 0.18 | 443.43 | G300E | 3955600 | 31.04 | G300E | 140650 | 1.1
1716 | Story51 | C6 | 32 MPa RC Column (25 cm x 25 cm) | Column | 32MPa | Concrete Rectangular | 250 | 250 | 625 | 2900 | 0.18 | 443.43 | G300E | 1812500 | 14.22 | G300E | 0 | 0
1717 | Story51 | C7 | 32 MPa RC Column (25 cm x 25 cm) | Column | 32MPa | Concrete Rectangular | 250 | 250 | 625 | 2900 | 0.18 | 443.43 | G300E | 3956566.67 | 31.04 | G300E | 140650 | 1.1
1718 | Story51 | C8 | 32 MPa RC Column (25 cm x 25 cm) | Column | 32MPa | Concrete Rectangular | 250 | 250 | 625 | 2900 | 0.18 | 443.43 | G300E | 1812500 | 14.22 | G300E | 0 | 0
1719 | Story51 | C9 | 32 MPa RC Column (25 cm x 25 cm) | Column | 32MPa | Concrete Rectangular | 250 | 250 | 625 | 2900 | 0.18 | 443.43 | G300E | 8241800 | 64.67 | G300E | 421950 | 3.31
1720 | Story51 | D1 | 32 MPa RC Column (75 cm x 75 cm) | Column | 32MPa | Concrete Rectangular | 750 | 750 | 5625 | 8005.6 | 4.5 | 11016.88 | G300E | 45353725.4 | 355.86 | G300E | 0 | 0
1721 | Story51 | D10 | 32 MPa RC Column (75 cm x 75 cm) | Column | 32MPa | Concrete Rectangular | 750 | 750 | 5625 | 8005.6 | 4.5 | 11016.88 | G300E | 83126147.6 | 652.24 | G300E | 7880512.5 | 61.83
1722 | Story51 | D11 | 32 MPa RC Column (75 cm x 75 cm) | Column | 32MPa | Concrete Rectangular | 750 | 750 | 5625 | 8005.6 | 4.5 | 11016.88 | G300E | 264168788.8 | 2072.77 | G300E | 10507350 | 82.44
1723 | Story51 | D12 | 32 MPa RC Column (75 cm x 75 cm) | Column | 32MPa | Concrete Rectangular | 750 | 750 | 5625 | 8005.6 | 4.5 | 11016.88 | G300E | 263864576 | 2070.38 | G300E | 10507350 | 82.44
1724 | Story51 | D13 | 32 MPa RC Column (75 cm x 75 cm) | Column | 32MPa | Concrete Rectangular | 750 | 750 | 5625 | 8005.6 | 4.5 | 11016.88 | G300E | 83076112.6 | 651.85 | G300E | 7880512.5 | 61.83
1725 | Story51 | D14 | 32 MPa RC Column (75 cm x 75 cm) | Column | 32MPa | Concrete Rectangular | 750 | 750 | 5625 | 8005.6 | 4.5 | 11016.88 | G300E | 45031500 | 353.33 | G300E | 0 | 0
1726 | Story51 | D15 | 32 MPa RC Column (75 cm x 75 cm) | Column | 32MPa | Concrete Rectangular | 750 | 750 | 5625 | 8005.6 | 4.5 | 11016.88 | G300E | 133501385.6 | 1047.5 | G300E | 10507350 | 82.44
1727 | Story51 | D16 | 32 MPa RC Column (75 cm x 75 cm) | Column | 32MPa | Concrete Rectangular | 750 | 750 | 5625 | 8005.6 | 4.5 | 11016.88 | G300E | 264162784.6 | 2072.72 | G300E | 10507350 | 82.44
1728 | Story51 | D17 | 32 MPa RC Column (75 cm x 75 cm) | Column | 32MPa | Concrete Rectangular | 750 | 750 | 5625 | 8005.6 | 4.5 | 11016.88 | G300E | 45415768.8 | 356.35 | G300E | 0 | 0
1729 | Story51 | D18 | 32 MPa RC Column (75 cm x 75 cm) | Column | 32MPa | Concrete Rectangular | 750 | 750 | 5625 | 8005.6 | 4.5 | 11016.88 | G300E | 45031500 | 353.33 | G300E | 0 | 0
1730 | Story51 | D19 | 32 MPa RC Column (75 cm x 75 cm) | Column | 32MPa | Concrete Rectangular | 750 | 750 | 5625 | 8005.6 | 4.5 | 11016.88 | G300E | 45031500 | 353.33 | G300E | 0 | 0
1731 | Story51 | D2 | 32 MPa RC Column (75 cm x 75 cm) | Column | 32MPa | Concrete Rectangular | 750 | 750 | 5625 | 8005.6 | 4.5 | 11016.88 | G300E | 45349722.6 | 355.83 | G300E | 0 | 0
1732 | Story51 | D20 | 32 MPa RC Column (75 cm x 75 cm) | Column | 32MPa | Concrete Rectangular | 750 | 750 | 5625 | 8005.6 | 4.5 | 11016.88 | G300E | 45031500 | 353.33 | G300E | 0 | 0
1733 | Story51 | D21 | 32 MPa RC Column (75 cm x 75 cm) | Column | 32MPa | Concrete Rectangular | 750 | 750 | 5625 | 8005.6 | 4.5 | 11016.88 | G300E | 133495381.4 | 1047.45 | G300E | 10507350 | 82.44
1734 | Story51 | D22 | 32 MPa RC Column (75 cm x 75 cm) | Column | 32MPa | Concrete Rectangular | 750 | 750 | 5625 | 8005.6 | 4.5 | 11016.88 | G300E | 264182798.6 | 2072.88 | G300E | 10507350 | 82.44
1735 | Story51 | D23 | 32 MPa RC Column (75 cm x 75 cm) | Column | 32MPa | Concrete Rectangular | 750 | 750 | 5625 | 8005.6 | 4.5 | 11016.88 | G300E | 45411766 | 356.32 | G300E | 0 | 0
1736 | Story51 | D24 | 32 MPa RC Column (75 cm x 75 cm) | Column | 32MPa | Concrete Rectangular | 750 | 750 | 5625 | 8005.6 | 4.5 | 11016.88 | G300E | 46210324.6 | 362.58 | G300E | 0 | 0
1737 | Story51 | D25 | 32 MPa RC Column (75 cm x 75 cm) | Column | 32MPa | Concrete Rectangular | 750 | 750 | 5625 | 8005.6 | 4.5 | 11016.88 | G300E | 45419771.6 | 356.38 | G300E | 0 | 0
1738 | Story51 | D26 | 32 MPa RC Column (75 cm x 75 cm) | Column | 32MPa | Concrete Rectangular | 750 | 750 | 5625 | 8005.6 | 4.5 | 11016.88 | G300E | 45031500 | 353.33 | G300E | 0 | 0
1739 | Story51 | D27 | 32 MPa RC Column (75 cm x 75 cm) | Column | 32MPa | Concrete Rectangular | 750 | 750 | 5625 | 8005.6 | 4.5 | 11016.88 | G300E | 45031500 | 353.33 | G300E | 0 | 0
1740 | Story51 | D28 | 32 MPa RC Column (75 cm x 75 cm) | Column | 32MPa | Concrete Rectangular | 750 | 750 | 5625 | 8005.6 | 4.5 | 11016.88 | G300E | 45031500 | 353.33 | G300E | 0 | 0
1741 | Story51 | D29 | 32 MPa RC Column (75 cm x 75 cm) | Column | 32MPa | Concrete Rectangular | 750 | 750 | 5625 | 8005.6 | 4.5 | 11016.88 | G300E | 45031500 | 353.33 | G300E | 0 | 0
1742 | Story51 | D3 | 32 MPa RC Column (75 cm x 75 cm) | Column | 32MPa | Concrete Rectangular | 750 | 750 | 5625 | 8005.6 | 4.5 | 11016.88 | G300E | 83124146.2 | 652.22 | G300E | 7880512.5 | 61.83
1743 | Story51 | D30 | 32 MPa RC Column (75 cm x 75 cm) | Column | 32MPa | Concrete Rectangular | 750 | 750 | 5625 | 8005.6 | 4.5 | 11016.88 | G300E | 45031500 | 353.33 | G300E | 0 | 0
1744 | Story51 | D31 | 32 MPa RC Column (75 cm x 75 cm) | Column | 32MPa | Concrete Rectangular | 750 | 750 | 5625 | 8005.6 | 4.5 | 11016.88 | G300E | 45031500 | 353.33 | G300E | 0 | 0
1745 | Story51 | D32 | 32 MPa RC Column (75 cm x 75 cm) | Column | 32MPa | Concrete Rectangular | 750 | 750 | 5625 | 8005.6 | 4.5 | 11016.88 | G300E | 45295684.8 | 355.41 | G300E | 0 | 0
1746 | Story51 | D33 | 32 MPa RC Column (75 cm x 75 cm) | Column | 32MPa | Concrete Rectangular | 750 | 750 | 5625 | 8005.6 | 4.5 | 11016.88 | G300E | 83080115.4 | 651.88 | G300E | 7880512.5 | 61.83
1747 | Story51 | D34 | 32 MPa RC Column (75 cm x 75 cm) | Column | 32MPa | Concrete Rectangular | 750 | 750 | 5625 | 8005.6 | 4.5 | 11016.88 | G300E | 45031500 | 353.33 | G300E | 0 | 0
1748 | Story51 | D35 | 32 MPa RC Column (75 cm x 75 cm) | Column | 32MPa | Concrete Rectangular | 750 | 750 | 5625 | 8005.6 | 4.5 | 11016.88 | G300E | 45031500 | 353.33 | G300E | 0 | 0
1749 | Story51 | D36 | 32 MPa RC Column (75 cm x 75 cm) | Column | 32MPa | Concrete Rectangular | 750 | 750 | 5625 | 8005.6 | 4.5 | 11016.88 | G300E | 45031500 | 353.33 | G300E | 0 | 0
1750 | Story51 | D37 | 32 MPa RC Column (75 cm x 75 cm) | Column | 32MPa | Concrete Rectangular | 750 | 750 | 5625 | 8005.6 | 4.5 | 11016.88 | G300E | 45031500 | 353.33 | G300E | 0 | 0
1751 | Story51 | D38 | 32 MPa RC Column (75 cm x 75 cm) | Column | 32MPa | Concrete Rectangular | 750 | 750 | 5625 | 8005.6 | 4.5 | 11016.88 | G300E | 45031500 | 353.33 | G300E | 0 | 0
1752 | Story51 | D39 | 32 MPa RC Column (75 cm x 75 cm) | Column | 32MPa | Concrete Rectangular | 750 | 750 | 5625 | 8005.6 | 4.5 | 11016.88 | G300E | 45031500 | 353.33 | G300E | 0 | 0
1753 | Story51 | D4 | 32 MPa RC Column (75 cm x 75 cm) | Column | 32MPa | Concrete Rectangular | 750 | 750 | 5625 | 8005.6 | 4.5 | 11016.88 | G300E | 45031500 | 353.33 | G300E | 0 | 0
1754 | Story51 | D40 | 32 MPa RC Column (75 cm x 75 cm) | Column | 32MPa | Concrete Rectangular | 750 | 750 | 5625 | 8005.6 | 4.5 | 11016.88 | G300E | 45031500 | 353.33 | G300E | 0 | 0
1755 | Story51 | D41 | 32 MPa RC Column (75 cm x 75 cm) | Column | 32MPa | Concrete Rectangular | 750 | 750 | 5625 | 8005.6 | 4.5 | 11016.88 | G300E | 45031500 | 353.33 | G300E | 0 | 0
1756 | Story51 | D42 | 32 MPa RC Column (75 cm x 75 cm) | Column | 32MPa | Concrete Rectangular | 750 | 750 | 5625 | 8005.6 | 4.5 | 11016.88 | G300E | 83092123.8 | 651.97 | G300E | 7880512.5 | 61.83
1757 | Story51 | D43 | 32 MPa RC Column (75 cm x 75 cm) | Column | 32MPa | Concrete Rectangular | 750 | 750 | 5625 | 8005.6 | 4.5 | 11016.88 | G300E | 45031500 | 353.33 | G300E | 0 | 0
1758 | Story51 | D44 | 32 MPa RC Column (75 cm x 75 cm) | Column | 32MPa | Concrete Rectangular | 750 | 750 | 5625 | 8005.6 | 4.5 | 11016.88 | G300E | 45299687.6 | 355.44 | G300E | 0 | 0
1759 | Story51 | D45 | 32 MPa RC Column (75 cm x 75 cm) | Column | 32MPa | Concrete Rectangular | 750 | 750 | 5625 | 8005.6 | 4.5 | 11016.88 | G300E | 45031500 | 353.33 | G300E | 0 | 0
1760 | Story51 | D46 | 32 MPa RC Column (75 cm x 75 cm) | Column | 32MPa | Concrete Rectangular | 750 | 750 | 5625 | 8005.6 | 4.5 | 11016.88 | G300E | 45031500 | 353.33 | G300E | 0 | 0
1761 | Story51 | D47 | 32 MPa RC Column (75 cm x 75 cm) | Column | 32MPa | Concrete Rectangular | 750 | 750 | 5625 | 8005.6 | 4.5 | 11016.88 | G300E | 45393753.4 | 356.18 | G300E | 0 | 0
1762 | Story51 | D48 | 32 MPa RC Column (75 cm x 75 cm) | Column | 32MPa | Concrete Rectangular | 750 | 750 | 5625 | 8005.6 | 4.5 | 11016.88 | G300E | 46196314.8 | 362.47 | G300E | 0 | 0
1763 | Story51 | D49 | 32 MPa RC Column (75 cm x 75 cm) | Column | 32MPa | Concrete Rectangular | 750 | 750 | 5625 | 8005.6 | 4.5 | 11016.88 | G300E | 45031500 | 353.33 | G300E | 0 | 0
1764 | Story51 | D5 | 32 MPa RC Column (75 cm x 75 cm) | Column | 32MPa | Concrete Rectangular | 750 | 750 | 5625 | 8005.6 | 4.5 | 11016.88 | G300E | 133493380 | 1047.44 | G300E | 10507350 | 82.44
1765 | Story51 | D50 | 32 MPa RC Column (75 cm x 75 cm) | Column | 32MPa | Concrete Rectangular | 750 | 750 | 5625 | 8005.6 | 4.5 | 11016.88 | G300E | 45031500 | 353.33 | G300E | 0 | 0
1766 | Story51 | D51 | 32 MPa RC Column (75 cm x 75 cm) | Column | 32MPa | Concrete Rectangular | 750 | 750 | 5625 | 8005.6 | 4.5 | 11016.88 | G300E | 45031500 | 353.33 | G300E | 0 | 0
1767 | Story51 | D52 | 32 MPa RC Column (75 cm x 75 cm) | Column | 32MPa | Concrete Rectangular | 750 | 750 | 5625 | 8005.6 | 4.5 | 11016.88 | G300E | 45403760.4 | 356.25 | G300E | 0 | 0
1768 | Story51 | D53 | 32 MPa RC Column (75 cm x 75 cm) | Column | 32MPa | Concrete Rectangular | 750 | 750 | 5625 | 8005.6 | 4.5 | 11016.88 | G300E | 264214821 | 2073.13 | G300E | 10507350 | 82.44
1769 | Story51 | D54 | 32 MPa RC Column (75 cm x 75 cm) | Column | 32MPa | Concrete Rectangular | 750 | 750 | 5625 | 8005.6 | 4.5 | 11016.88 | G300E | 133499384.2 | 1047.49 | G300E | 10507350 | 82.44
1770 | Story51 | D55 | 32 MPa RC Column (75 cm x 75 cm) | Column | 32MPa | Concrete Rectangular | 750 | 750 | 5625 | 8005.6 | 4.5 | 11016.88 | G300E | 45031500 | 353.33 | G300E | 0 | 0
1771 | Story51 | D56 | 32 MPa RC Column (75 cm x 75 cm) | Column | 32MPa | Concrete Rectangular | 750 | 750 | 5625 | 8005.6 | 4.5 | 11016.88 | G300E | 83084118.2 | 651.91 | G300E | 7880512.5 | 61.83
1772 | Story51 | D57 | 32 MPa RC Column (75 cm x 75 cm) | Column | 32MPa | Concrete Rectangular | 750 | 750 | 5625 | 8005.6 | 4.5 | 11016.88 | G300E | 45031500 | 353.33 | G300E | 0 | 0
1773 | Story51 | D58 | 32 MPa RC Column (75 cm x 75 cm) | Column | 32MPa | Concrete Rectangular | 750 | 750 | 5625 | 8005.6 | 4.5 | 11016.88 | G300E | 45413767.4 | 356.33 | G300E | 0 | 0
1774 | Story51 | D59 | 32 MPa RC Column (75 cm x 75 cm) | Column | 32MPa | Concrete Rectangular | 750 | 750 | 5625 | 8005.6 | 4.5 | 11016.88 | G300E | 264204814 | 2073.05 | G300E | 10507350 | 82.44
1775 | Story51 | D6 | 32 MPa RC Column (75 cm x 75 cm) | Column | 32MPa | Concrete Rectangular | 750 | 750 | 5625 | 8005.6 | 4.5 | 11016.88 | G300E | 45031500 | 353.33 | G300E | 0 | 0
1776 | Story51 | D60 | 32 MPa RC Column (75 cm x 75 cm) | Column | 32MPa | Concrete Rectangular | 750 | 750 | 5625 | 8005.6 | 4.5 | 11016.88 | G300E | 263886591.4 | 2070.55 | G300E | 10507350 | 82.44
1777 | Story51 | D61 | 32 MPa RC Column (75 cm x 75 cm) | Column | 32MPa | Concrete Rectangular | 750 | 750 | 5625 | 8005.6 | 4.5 | 11016.88 | G300E | 264216822.4 | 2073.14 | G300E | 10507350 | 82.44
1778 | Story51 | D62 | 32 MPa RC Column (75 cm x 75 cm) | Column | 32MPa | Concrete Rectangular | 750 | 750 | 5625 | 8005.6 | 4.5 | 11016.88 | G300E | 133507389.8 | 1047.55 | G300E | 10507350 | 82.44
1779 | Story51 | D63 | 32 MPa RC Column (75 cm x 75 cm) | Column | 32MPa | Concrete Rectangular | 750 | 750 | 5625 | 8005.6 | 4.5 | 11016.88 | G300E | 83080115.4 | 651.88 | G300E | 7880512.5 | 61.83
1780 | Story51 | D64 | 32 MPa RC Column (75 cm x 75 cm) | Column | 32MPa | Concrete Rectangular | 750 | 750 | 5625 | 8005.6 | 4.5 | 11016.88 | G300E | 45297686.2 | 355.42 | G300E | 0 | 0
1781 | Story51 | D65 | 32 MPa RC Column (75 cm x 75 cm) | Column | 32MPa | Concrete Rectangular | 750 | 750 | 5625 | 8005.6 | 4.5 | 11016.88 | G300E | 133493380 | 1047.44 | G300E | 10507350 | 82.44
1782 | Story51 | D66 | 32 MPa RC Column (75 cm x 75 cm) | Column | 32MPa | Concrete Rectangular | 750 | 750 | 5625 | 8005.6 | 4.5 | 11016.88 | G300E | 133503387 | 1047.52 | G300E | 10507350 | 82.44
1783 | Story51 | D67 | 32 MPa RC Column (75 cm x 75 cm) | Column | 32MPa | Concrete Rectangular | 750 | 750 | 5625 | 8005.6 | 4.5 | 11016.88 | G300E | 45293683.4 | 355.39 | G300E | 0 | 0
1784 | Story51 | D68 | 32 MPa RC Column (75 cm x 75 cm) | Column | 32MPa | Concrete Rectangular | 750 | 750 | 5625 | 8005.6 | 4.5 | 11016.88 | G300E | 45031500 | 353.33 | G300E | 0 | 0
1785 | Story51 | D69 | 32 MPa RC Column (75 cm x 75 cm) | Column | 32MPa | Concrete Rectangular | 750 | 750 | 5625 | 8005.6 | 4.5 | 11016.88 | G300E | 45031500 | 353.33 | G300E | 0 | 0
1786 | Story51 | D7 | 32 MPa RC Column (75 cm x 75 cm) | Column | 32MPa | Concrete Rectangular | 750 | 750 | 5625 | 8005.6 | 4.5 | 11016.88 | G300E | 133497382.8 | 1047.47 | G300E | 10507350 | 82.44
1787 | Story51 | D70 | 32 MPa RC Column (75 cm x 75 cm) | Column | 32MPa | Concrete Rectangular | 750 | 750 | 5625 | 8005.6 | 4.5 | 11016.88 | G300E | 45031500 | 353.33 | G300E | 0 | 0
1788 | Story51 | D71 | 32 MPa RC Column (75 cm x 75 cm) | Column | 32MPa | Concrete Rectangular | 750 | 750 | 5625 | 8005.6 | 4.5 | 11016.88 | G300E | 83084118.2 | 651.91 | G300E | 7880512.5 | 61.83
1789 | Story51 | D72 | 32 MPa RC Column (75 cm x 75 cm) | Column | 32MPa | Concrete Rectangular | 750 | 750 | 5625 | 8005.6 | 4.5 | 11016.88 | G300E | 45297686.2 | 355.42 | G300E | 0 | 0
1790 | Story51 | D8 | 32 MPa RC Column (75 cm x 75 cm) | Column | 32MPa | Concrete Rectangular | 750 | 750 | 5625 | 8005.6 | 4.5 | 11016.88 | G300E | 45031500 | 353.33 | G300E | 0 | 0
1791 | Story51 | D9 | 32 MPa RC Column (75 cm x 75 cm) | Column | 32MPa | Concrete Rectangular | 750 | 750 | 5625 | 8005.6 | 4.5 | 11016.88 | G300E | 45291682 | 355.38 | G300E | 0 | 0
1792 | Story6 | C1 | 32 MPa RC Column (90 cm x 90 cm) | Column | 32MPa | Concrete Rectangular | 900 | 900 | 8100 | 3050 | 2.47 | 6044.04 | G300E | 77798383.33 | 610.43 | G300E | 0 | 0
1793 | Story6 | C10 | 32 MPa RC Column (90 cm x 90 cm) | Column | 32MPa | Concrete Rectangular | 900 | 900 | 8100 | 3050 | 2.47 | 6044.04 | G300E | 105782133.33 | 830.01 | G300E | 0 | 0
1794 | Story6 | C11 | 32 MPa RC Column (90 cm x 90 cm) | Column | 32MPa | Concrete Rectangular | 900 | 900 | 8100 | 3050 | 2.47 | 6044.04 | G300E | 179802583.33 | 1410.8 | G300E | 0 | 0
1795 | Story6 | C12 | 32 MPa RC Column (90 cm x 90 cm) | Column | 32MPa | Concrete Rectangular | 900 | 900 | 8100 | 3050 | 2.47 | 6044.04 | G300E | 92684416.67 | 727.24 | G300E | 0 | 0
1796 | Story6 | C13 | 32 MPa RC Column (90 cm x 90 cm) | Column | 32MPa | Concrete Rectangular | 900 | 900 | 8100 | 3050 | 2.47 | 6044.04 | G300E | 95191516.67 | 746.91 | G300E | 0 | 0
1797 | Story6 | C14 | 32 MPa RC Column (90 cm x 90 cm) | Column | 32MPa | Concrete Rectangular | 900 | 900 | 8100 | 3050 | 2.47 | 6044.04 | G300E | 105711983.33 | 829.46 | G300E | 0 | 0
1798 | Story6 | C17 | 32 MPa RC Column (90 cm x 90 cm) | Column | 32MPa | Concrete Rectangular | 900 | 900 | 8100 | 3050 | 2.47 | 6044.04 | G300E | 105800433.33 | 830.15 | G300E | 0 | 0
1799 | Story6 | C18 | 32 MPa RC Column (90 cm x 90 cm) | Column | 32MPa | Concrete Rectangular | 900 | 900 | 8100 | 3050 | 2.47 | 6044.04 | G300E | 95247433.33 | 747.35 | G300E | 0 | 0
1800 | Story6 | C19 | 32 MPa RC Column (90 cm x 90 cm) | Column | 32MPa | Concrete Rectangular | 900 | 900 | 8100 | 3050 | 2.47 | 6044.04 | G300E | 95219983.33 | 747.13 | G300E | 0 | 0
1801 | Story6 | C2 | 32 MPa RC Column (90 cm x 90 cm) | Column | 32MPa | Concrete Rectangular | 900 | 900 | 8100 | 3050 | 2.47 | 6044.04 | G300E | 92584783.33 | 726.45 | G300E | 0 | 0
1802 | Story6 | C20 | 32 MPa RC Column (90 cm x 90 cm) | Column | 32MPa | Concrete Rectangular | 900 | 900 | 8100 | 3050 | 2.47 | 6044.04 | G300E | 105786200 | 830.04 | G300E | 0 | 0
1803 | Story6 | C23 | 32 MPa RC Column (90 cm x 90 cm) | Column | 32MPa | Concrete Rectangular | 900 | 900 | 8100 | 3050 | 2.47 | 6044.04 | G300E | 105802466.67 | 830.17 | G300E | 0 | 0
1804 | Story6 | C24 | 32 MPa RC Column (90 cm x 90 cm) | Column | 32MPa | Concrete Rectangular | 900 | 900 | 8100 | 3050 | 2.47 | 6044.04 | G300E | 95249466.67 | 747.36 | G300E | 0 | 0
1805 | Story6 | C25 | 32 MPa RC Column (90 cm x 90 cm) | Column | 32MPa | Concrete Rectangular | 900 | 900 | 8100 | 3050 | 2.47 | 6044.04 | G300E | 92672216.67 | 727.14 | G300E | 0 | 0
1806 | Story6 | C26 | 32 MPa RC Column (90 cm x 90 cm) | Column | 32MPa | Concrete Rectangular | 900 | 900 | 8100 | 3050 | 2.47 | 6044.04 | G300E | 179803600 | 1410.81 | G300E | 0 | 0
1807 | Story6 | C27 | 32 MPa RC Column (90 cm x 90 cm) | Column | 32MPa | Concrete Rectangular | 900 | 900 | 8100 | 3050 | 2.47 | 6044.04 | G300E | 105799416.67 | 830.14 | G300E | 0 | 0
1808 | Story6 | C28 | 32 MPa RC Column (90 cm x 90 cm) | Column | 32MPa | Concrete Rectangular | 900 | 900 | 8100 | 3050 | 2.47 | 6044.04 | G300E | 105797383.33 | 830.13 | G300E | 0 | 0
1809 | Story6 | C29 | 32 MPa RC Column (90 cm x 90 cm) | Column | 32MPa | Concrete Rectangular | 900 | 900 | 8100 | 3050 | 2.47 | 6044.04 | G300E | 179808683.33 | 1410.85 | G300E | 0 | 0
1810 | Story6 | C3 | 32 MPa RC Column (90 cm x 90 cm) | Column | 32MPa | Concrete Rectangular | 900 | 900 | 8100 | 3050 | 2.47 | 6044.04 | G300E | 95191516.67 | 746.91 | G300E | 0 | 0
1811 | Story6 | C30 | 32 MPa RC Column (90 cm x 90 cm) | Column | 32MPa | Concrete Rectangular | 900 | 900 | 8100 | 3050 | 2.47 | 6044.04 | G300E | 92693566.67 | 727.31 | G300E | 0 | 0
1812 | Story6 | C31 | 32 MPa RC Column (90 cm x 90 cm) | Column | 32MPa | Concrete Rectangular | 900 | 900 | 8100 | 3050 | 2.47 | 6044.04 | G300E | 77748566.67 | 610.04 | G300E | 0 | 0
1813 | Story6 | C32 | 32 MPa RC Column (90 cm x 90 cm) | Column | 32MPa | Concrete Rectangular | 900 | 900 | 8100 | 3050 | 2.47 | 6044.04 | G300E | 92682383.33 | 727.22 | G300E | 0 | 0
1814 | Story6 | C33 | 32 MPa RC Column (90 cm x 90 cm) | Column | 32MPa | Concrete Rectangular | 900 | 900 | 8100 | 3050 | 2.47 | 6044.04 | G300E | 95246416.67 | 747.34 | G300E | 0 | 0
1815 | Story6 | C34 | 32 MPa RC Column (90 cm x 90 cm) | Column | 32MPa | Concrete Rectangular | 900 | 900 | 8100 | 3050 | 2.47 | 6044.04 | G300E | 95247433.33 | 747.35 | G300E | 0 | 0
1816 | Story6 | C35 | 32 MPa RC Column (90 cm x 90 cm) | Column | 32MPa | Concrete Rectangular | 900 | 900 | 8100 | 3050 | 2.47 | 6044.04 | G300E | 92691533.33 | 727.29 | G300E | 0 | 0
1817 | Story6 | C36 | 32 MPa RC Column (90 cm x 90 cm) | Column | 32MPa | Concrete Rectangular | 900 | 900 | 8100 | 3050 | 2.47 | 6044.04 | G300E | 77768900 | 610.2 | G300E | 0 | 0
1818 | Story6 | C4 | 32 MPa RC Column (90 cm x 90 cm) | Column | 32MPa | Concrete Rectangular | 900 | 900 | 8100 | 3050 | 2.47 | 6044.04 | G300E | 95218966.67 | 747.12 | G300E | 0 | 0
1819 | Story6 | C5 | 32 MPa RC Column (90 cm x 90 cm) | Column | 32MPa | Concrete Rectangular | 900 | 900 | 8100 | 3050 | 2.47 | 6044.04 | G300E | 92671200 | 727.13 | G300E | 0 | 0
1820 | Story6 | C6 | 32 MPa RC Column (90 cm x 90 cm) | Column | 32MPa | Concrete Rectangular | 900 | 900 | 8100 | 3050 | 2.47 | 6044.04 | G300E | 77748566.67 | 610.04 | G300E | 0 | 0
1821 | Story6 | C7 | 32 MPa RC Column (90 cm x 90 cm) | Column | 32MPa | Concrete Rectangular | 900 | 900 | 8100 | 3050 | 2.47 | 6044.04 | G300E | 92585800 | 726.46 | G300E | 0 | 0
1822 | Story6 | C8 | 32 MPa RC Column (90 cm x 90 cm) | Column | 32MPa | Concrete Rectangular | 900 | 900 | 8100 | 3050 | 2.47 | 6044.04 | G300E | 180337350 | 1414.99 | G300E | 0 | 0
1823 | Story6 | C9 | 32 MPa RC Column (90 cm x 90 cm) | Column | 32MPa | Concrete Rectangular | 900 | 900 | 8100 | 3050 | 2.47 | 6044.04 | G300E | 105711983.33 | 829.46 | G300E | 0 | 0
1824 | Story7 | C1 | 32 MPa RC Column (87.5 cm x 87.5 cm) | Column | 32MPa | Concrete Rectangular | 875 | 875 | 7656.3 | 3050 | 2.34 | 5712.92 | G300E | 86606783.33 | 679.55 | G300E | 0 | 0
1825 | Story7 | C10 | 32 MPa RC Column (87.5 cm x 87.5 cm) | Column | 32MPa | Concrete Rectangular | 875 | 875 | 7656.3 | 3050 | 2.34 | 5712.92 | G300E | 105143666.67 | 825 | G300E | 0 | 0
1826 | Story7 | C11 | 32 MPa RC Column (87.5 cm x 87.5 cm) | Column | 32MPa | Concrete Rectangular | 875 | 875 | 7656.3 | 3050 | 2.34 | 5712.92 | G300E | 179146833.33 | 1405.65 | G300E | 0 | 0
1827 | Story7 | C12 | 32 MPa RC Column (87.5 cm x 87.5 cm) | Column | 32MPa | Concrete Rectangular | 875 | 875 | 7656.3 | 3050 | 2.34 | 5712.92 | G300E | 97210616.67 | 762.75 | G300E | 0 | 0
1828 | Story7 | C13 | 32 MPa RC Column (87.5 cm x 87.5 cm) | Column | 32MPa | Concrete Rectangular | 875 | 875 | 7656.3 | 3050 | 2.34 | 5712.92 | G300E | 99870216.67 | 783.62 | G300E | 0 | 0
1829 | Story7 | C14 | 32 MPa RC Column (87.5 cm x 87.5 cm) | Column | 32MPa | Concrete Rectangular | 875 | 875 | 7656.3 | 3050 | 2.34 | 5712.92 | G300E | 105083683.33 | 824.53 | G300E | 0 | 0
1830 | Story7 | C17 | 32 MPa RC Column (87.5 cm x 87.5 cm) | Column | 32MPa | Concrete Rectangular | 875 | 875 | 7656.3 | 3050 | 2.34 | 5712.92 | G300E | 105165016.67 | 825.16 | G300E | 0 | 0
1831 | Story7 | C18 | 32 MPa RC Column (87.5 cm x 87.5 cm) | Column | 32MPa | Concrete Rectangular | 875 | 875 | 7656.3 | 3050 | 2.34 | 5712.92 | G300E | 99922066.67 | 784.03 | G300E | 0 | 0
1832 | Story7 | C19 | 32 MPa RC Column (87.5 cm x 87.5 cm) | Column | 32MPa | Concrete Rectangular | 875 | 875 | 7656.3 | 3050 | 2.34 | 5712.92 | G300E | 99894616.67 | 783.81 | G300E | 0 | 0
1833 | Story7 | C2 | 32 MPa RC Column (87.5 cm x 87.5 cm) | Column | 32MPa | Concrete Rectangular | 875 | 875 | 7656.3 | 3050 | 2.34 | 5712.92 | G300E | 97140466.67 | 762.2 | G300E | 0 | 0
1834 | Story7 | C20 | 32 MPa RC Column (87.5 cm x 87.5 cm) | Column | 32MPa | Concrete Rectangular | 875 | 875 | 7656.3 | 3050 | 2.34 | 5712.92 | G300E | 105148750 | 825.04 | G300E | 0 | 0
1835 | Story7 | C23 | 32 MPa RC Column (87.5 cm x 87.5 cm) | Column | 32MPa | Concrete Rectangular | 875 | 875 | 7656.3 | 3050 | 2.34 | 5712.92 | G300E | 105167050 | 825.18 | G300E | 0 | 0
1836 | Story7 | C24 | 32 MPa RC Column (87.5 cm x 87.5 cm) | Column | 32MPa | Concrete Rectangular | 875 | 875 | 7656.3 | 3050 | 2.34 | 5712.92 | G300E | 99924100 | 784.04 | G300E | 0 | 0
1837 | Story7 | C25 | 32 MPa RC Column (87.5 cm x 87.5 cm) | Column | 32MPa | Concrete Rectangular | 875 | 875 | 7656.3 | 3050 | 2.34 | 5712.92 | G300E | 97198416.67 | 762.65 | G300E | 0 | 0
1838 | Story7 | C26 | 32 MPa RC Column (87.5 cm x 87.5 cm) | Column | 32MPa | Concrete Rectangular | 875 | 875 | 7656.3 | 3050 | 2.34 | 5712.92 | G300E | 179148866.67 | 1405.67 | G300E | 0 | 0
1839 | Story7 | C27 | 32 MPa RC Column (87.5 cm x 87.5 cm) | Column | 32MPa | Concrete Rectangular | 875 | 875 | 7656.3 | 3050 | 2.34 | 5712.92 | G300E | 105164000 | 825.16 | G300E | 0 | 0
1840 | Story7 | C28 | 32 MPa RC Column (87.5 cm x 87.5 cm) | Column | 32MPa | Concrete Rectangular | 875 | 875 | 7656.3 | 3050 | 2.34 | 5712.92 | G300E | 105161966.67 | 825.14 | G300E | 0 | 0
1841 | Story7 | C29 | 32 MPa RC Column (87.5 cm x 87.5 cm) | Column | 32MPa | Concrete Rectangular | 875 | 875 | 7656.3 | 3050 | 2.34 | 5712.92 | G300E | 179152933.33 | 1405.7 | G300E | 0 | 0
1842 | Story7 | C3 | 32 MPa RC Column (87.5 cm x 87.5 cm) | Column | 32MPa | Concrete Rectangular | 875 | 875 | 7656.3 | 3050 | 2.34 | 5712.92 | G300E | 99870216.67 | 783.62 | G300E | 0 | 0
1843 | Story7 | C30 | 32 MPa RC Column (87.5 cm x 87.5 cm) | Column | 32MPa | Concrete Rectangular | 875 | 875 | 7656.3 | 3050 | 2.34 | 5712.92 | G300E | 97219766.67 | 762.82 | G300E | 0 | 0
1844 | Story7 | C31 | 32 MPa RC Column (87.5 cm x 87.5 cm) | Column | 32MPa | Concrete Rectangular | 875 | 875 | 7656.3 | 3050 | 2.34 | 5712.92 | G300E | 86588483.33 | 679.41 | G300E | 0 | 0
1845 | Story7 | C32 | 32 MPa RC Column (87.5 cm x 87.5 cm) | Column | 32MPa | Concrete Rectangular | 875 | 875 | 7656.3 | 3050 | 2.34 | 5712.92 | G300E | 97209600 | 762.74 | G300E | 0 | 0
1846 | Story7 | C33 | 32 MPa RC Column (87.5 cm x 87.5 cm) | Column | 32MPa | Concrete Rectangular | 875 | 875 | 7656.3 | 3050 | 2.34 | 5712.92 | G300E | 99919016.67 | 784 | G300E | 0 | 0
1847 | Story7 | C34 | 32 MPa RC Column (87.5 cm x 87.5 cm) | Column | 32MPa | Concrete Rectangular | 875 | 875 | 7656.3 | 3050 | 2.34 | 5712.92 | G300E | 99922066.67 | 784.03 | G300E | 0 | 0
1848 | Story7 | C35 | 32 MPa RC Column (87.5 cm x 87.5 cm) | Column | 32MPa | Concrete Rectangular | 875 | 875 | 7656.3 | 3050 | 2.34 | 5712.92 | G300E | 97216716.67 | 762.8 | G300E | 0 | 0
1849 | Story7 | C36 | 32 MPa RC Column (87.5 cm x 87.5 cm) | Column | 32MPa | Concrete Rectangular | 875 | 875 | 7656.3 | 3050 | 2.34 | 5712.92 | G300E | 86606783.33 | 679.55 | G300E | 0 | 0
1850 | Story7 | C4 | 32 MPa RC Column (87.5 cm x 87.5 cm) | Column | 32MPa | Concrete Rectangular | 875 | 875 | 7656.3 | 3050 | 2.34 | 5712.92 | G300E | 99894616.67 | 783.81 | G300E | 0 | 0
1851 | Story7 | C5 | 32 MPa RC Column (87.5 cm x 87.5 cm) | Column | 32MPa | Concrete Rectangular | 875 | 875 | 7656.3 | 3050 | 2.34 | 5712.92 | G300E | 97198416.67 | 762.65 | G300E | 0 | 0
1852 | Story7 | C6 | 32 MPa RC Column (87.5 cm x 87.5 cm) | Column | 32MPa | Concrete Rectangular | 875 | 875 | 7656.3 | 3050 | 2.34 | 5712.92 | G300E | 86588483.33 | 679.41 | G300E | 0 | 0
1853 | Story7 | C7 | 32 MPa RC Column (87.5 cm x 87.5 cm) | Column | 32MPa | Concrete Rectangular | 875 | 875 | 7656.3 | 3050 | 2.34 | 5712.92 | G300E | 97140466.67 | 762.2 | G300E | 0 | 0
1854 | Story7 | C8 | 32 MPa RC Column (87.5 cm x 87.5 cm) | Column | 32MPa | Concrete Rectangular | 875 | 875 | 7656.3 | 3050 | 2.34 | 5712.92 | G300E | 179615516.67 | 1409.33 | G300E | 0 | 0
1855 | Story7 | C9 | 32 MPa RC Column (87.5 cm x 87.5 cm) | Column | 32MPa | Concrete Rectangular | 875 | 875 | 7656.3 | 3050 | 2.34 | 5712.92 | G300E | 105083683.33 | 824.53 | G300E | 0 | 0
1856 | Story8 | C1 | 32 MPa RC Column (87.5 cm x 87.5 cm) | Column | 32MPa | Concrete Rectangular | 875 | 875 | 7656.3 | 3050 | 2.34 | 5712.92 | G300E | 81270300 | 637.68 | G300E | 0 | 0
1857 | Story8 | C10 | 32 MPa RC Column (87.5 cm x 87.5 cm) | Column | 32MPa | Concrete Rectangular | 875 | 875 | 7656.3 | 3050 | 2.34 | 5712.92 | G300E | 91525416.67 | 718.14 | G300E | 0 | 0
1858 | Story8 | C11 | 32 MPa RC Column (87.5 cm x 87.5 cm) | Column | 32MPa | Concrete Rectangular | 875 | 875 | 7656.3 | 3050 | 2.34 | 5712.92 | G300E | 166289050 | 1304.77 | G300E | 0 | 0
1859 | Story8 | C12 | 32 MPa RC Column (87.5 cm x 87.5 cm) | Column | 32MPa | Concrete Rectangular | 875 | 875 | 7656.3 | 3050 | 2.34 | 5712.92 | G300E | 88861750 | 697.24 | G300E | 0 | 0
1860 | Story8 | C13 | 32 MPa RC Column (87.5 cm x 87.5 cm) | Column | 32MPa | Concrete Rectangular | 875 | 875 | 7656.3 | 3050 | 2.34 | 5712.92 | G300E | 92028666.67 | 722.09 | G300E | 0 | 0
1861 | Story8 | C14 | 32 MPa RC Column (87.5 cm x 87.5 cm) | Column | 32MPa | Concrete Rectangular | 875 | 875 | 7656.3 | 3050 | 2.34 | 5712.92 | G300E | 91492883.33 | 717.89 | G300E | 0 | 0
1862 | Story8 | C17 | 32 MPa RC Column (87.5 cm x 87.5 cm) | Column | 32MPa | Concrete Rectangular | 875 | 875 | 7656.3 | 3050 | 2.34 | 5712.92 | G300E | 91543716.67 | 718.29 | G300E | 0 | 0
1863 | Story8 | C18 | 32 MPa RC Column (87.5 cm x 87.5 cm) | Column | 32MPa | Concrete Rectangular | 875 | 875 | 7656.3 | 3050 | 2.34 | 5712.92 | G300E | 92081533.33 | 722.51 | G300E | 0 | 0
1864 | Story8 | C19 | 32 MPa RC Column (87.5 cm x 87.5 cm) | Column | 32MPa | Concrete Rectangular | 875 | 875 | 7656.3 | 3050 | 2.34 | 5712.92 | G300E | 92054083.33 | 722.29 | G300E | 0 | 0
1865 | Story8 | C2 | 32 MPa RC Column (87.5 cm x 87.5 cm) | Column | 32MPa | Concrete Rectangular | 875 | 875 | 7656.3 | 3050 | 2.34 | 5712.92 | G300E | 88811933.33 | 696.85 | G300E | 0 | 0
1866 | Story8 | C20 | 32 MPa RC Column (87.5 cm x 87.5 cm) | Column | 32MPa | Concrete Rectangular | 875 | 875 | 7656.3 | 3050 | 2.34 | 5712.92 | G300E | 91529483.33 | 718.17 | G300E | 0 | 0
1867 | Story8 | C23 | 32 MPa RC Column (87.5 cm x 87.5 cm) | Column | 32MPa | Concrete Rectangular | 875 | 875 | 7656.3 | 3050 | 2.34 | 5712.92 | G300E | 91545750 | 718.3 | G300E | 0 | 0
1868 | Story8 | C24 | 32 MPa RC Column (87.5 cm x 87.5 cm) | Column | 32MPa | Concrete Rectangular | 875 | 875 | 7656.3 | 3050 | 2.34 | 5712.92 | G300E | 92084583.33 | 722.53 | G300E | 0 | 0
1869 | Story8 | C25 | 32 MPa RC Column (87.5 cm x 87.5 cm) | Column | 32MPa | Concrete Rectangular | 875 | 875 | 7656.3 | 3050 | 2.34 | 5712.92 | G300E | 88851583.33 | 697.16 | G300E | 0 | 0
1870 | Story8 | C26 | 32 MPa RC Column (87.5 cm x 87.5 cm) | Column | 32MPa | Concrete Rectangular | 875 | 875 | 7656.3 | 3050 | 2.34 | 5712.92 | G300E | 166290066.67 | 1304.77 | G300E | 0 | 0
1871 | Story8 | C27 | 32 MPa RC Column (87.5 cm x 87.5 cm) | Column | 32MPa | Concrete Rectangular | 875 | 875 | 7656.3 | 3050 | 2.34 | 5712.92 | G300E | 91542700 | 718.28 | G300E | 0 | 0
1872 | Story8 | C28 | 32 MPa RC Column (87.5 cm x 87.5 cm) | Column | 32MPa | Concrete Rectangular | 875 | 875 | 7656.3 | 3050 | 2.34 | 5712.92 | G300E | 91541683.33 | 718.27 | G300E | 0 | 0
1873 | Story8 | C29 | 32 MPa RC Column (87.5 cm x 87.5 cm) | Column | 32MPa | Concrete Rectangular | 875 | 875 | 7656.3 | 3050 | 2.34 | 5712.92 | G300E | 166295150 | 1304.81 | G300E | 0 | 0
1874 | Story8 | C3 | 32 MPa RC Column (87.5 cm x 87.5 cm) | Column | 32MPa | Concrete Rectangular | 875 | 875 | 7656.3 | 3050 | 2.34 | 5712.92 | G300E | 92026633.33 | 722.08 | G300E | 0 | 0
1875 | Story8 | C30 | 32 MPa RC Column (87.5 cm x 87.5 cm) | Column | 32MPa | Concrete Rectangular | 875 | 875 | 7656.3 | 3050 | 2.34 | 5712.92 | G300E | 88871916.67 | 697.32 | G300E | 0 | 0
1876 | Story8 | C31 | 32 MPa RC Column (87.5 cm x 87.5 cm) | Column | 32MPa | Concrete Rectangular | 875 | 875 | 7656.3 | 3050 | 2.34 | 5712.92 | G300E | 81280466.67 | 637.76 | G300E | 0 | 0
1877 | Story8 | C32 | 32 MPa RC Column (87.5 cm x 87.5 cm) | Column | 32MPa | Concrete Rectangular | 875 | 875 | 7656.3 | 3050 | 2.34 | 5712.92 | G300E | 88861750 | 697.24 | G300E | 0 | 0
1878 | Story8 | C33 | 32 MPa RC Column (87.5 cm x 87.5 cm) | Column | 32MPa | Concrete Rectangular | 875 | 875 | 7656.3 | 3050 | 2.34 | 5712.92 | G300E | 92080516.67 | 722.5 | G300E | 0 | 0
1879 | Story8 | C34 | 32 MPa RC Column (87.5 cm x 87.5 cm) | Column | 32MPa | Concrete Rectangular | 875 | 875 | 7656.3 | 3050 | 2.34 | 5712.92 | G300E | 92081533.33 | 722.51 | G300E | 0 | 0
1880 | Story8 | C35 | 32 MPa RC Column (87.5 cm x 87.5 cm) | Column | 32MPa | Concrete Rectangular | 875 | 875 | 7656.3 | 3050 | 2.34 | 5712.92 | G300E | 88870900 | 697.31 | G300E | 0 | 0
1881 | Story8 | C36 | 32 MPa RC Column (87.5 cm x 87.5 cm) | Column | 32MPa | Concrete Rectangular | 875 | 875 | 7656.3 | 3050 | 2.34 | 5712.92 | G300E | 81298766.67 | 637.9 | G300E | 0 | 0
1882 | Story8 | C4 | 32 MPa RC Column (87.5 cm x 87.5 cm) | Column | 32MPa | Concrete Rectangular | 875 | 875 | 7656.3 | 3050 | 2.34 | 5712.92 | G300E | 92053066.67 | 722.28 | G300E | 0 | 0
1883 | Story8 | C5 | 32 MPa RC Column (87.5 cm x 87.5 cm) | Column | 32MPa | Concrete Rectangular | 875 | 875 | 7656.3 | 3050 | 2.34 | 5712.92 | G300E | 88849550 | 697.15 | G300E | 0 | 0
1884 | Story8 | C6 | 32 MPa RC Column (87.5 cm x 87.5 cm) | Column | 32MPa | Concrete Rectangular | 875 | 875 | 7656.3 | 3050 | 2.34 | 5712.92 | G300E | 81280466.67 | 637.76 | G300E | 0 | 0
1885 | Story8 | C7 | 32 MPa RC Column (87.5 cm x 87.5 cm) | Column | 32MPa | Concrete Rectangular | 875 | 875 | 7656.3 | 3050 | 2.34 | 5712.92 | G300E | 88813966.67 | 696.87 | G300E | 0 | 0
1886 | Story8 | C8 | 32 MPa RC Column (87.5 cm x 87.5 cm) | Column | 32MPa | Concrete Rectangular | 875 | 875 | 7656.3 | 3050 | 2.34 | 5712.92 | G300E | 166747566.67 | 1308.36 | G300E | 0 | 0
1887 | Story8 | C9 | 32 MPa RC Column (87.5 cm x 87.5 cm) | Column | 32MPa | Concrete Rectangular | 875 | 875 | 7656.3 | 3050 | 2.34 | 5712.92 | G300E | 91493900 | 717.9 | G300E | 0 | 0
1888 | Story9 | C1 | 32 MPa RC Column (85 cm x 85 cm) | Column | 32MPa | Concrete Rectangular | 850 | 850 | 7225 | 3025 | 2.19 | 5346.94 | G300E | 88459066.67 | 694.08 | G300E | 0 | 0
1889 | Story9 | C10 | 32 MPa RC Column (85 cm x 85 cm) | Column | 32MPa | Concrete Rectangular | 850 | 850 | 7225 | 3025 | 2.19 | 5346.94 | G300E | 89669066.67 | 703.58 | G300E | 0 | 0
1890 | Story9 | C11 | 32 MPa RC Column (85 cm x 85 cm) | Column | 32MPa | Concrete Rectangular | 850 | 850 | 7225 | 3025 | 2.19 | 5346.94 | G300E | 164507566.67 | 1290.79 | G300E | 0 | 0
1891 | Story9 | C12 | 32 MPa RC Column (85 cm x 85 cm) | Column | 32MPa | Concrete Rectangular | 850 | 850 | 7225 | 3025 | 2.19 | 5346.94 | G300E | 92235275 | 723.71 | G300E | 0 | 0
1892 | Story9 | C13 | 32 MPa RC Column (85 cm x 85 cm) | Column | 32MPa | Concrete Rectangular | 850 | 850 | 7225 | 3025 | 2.19 | 5346.94 | G300E | 95559750 | 749.8 | G300E | 0 | 0
1893 | Story9 | C14 | 32 MPa RC Column (85 cm x 85 cm) | Column | 32MPa | Concrete Rectangular | 850 | 850 | 7225 | 3025 | 2.19 | 5346.94 | G300E | 89656966.67 | 703.48 | G300E | 0 | 0
1894 | Story9 | C17 | 32 MPa RC Column (85 cm x 85 cm) | Column | 32MPa | Concrete Rectangular | 850 | 850 | 7225 | 3025 | 2.19 | 5346.94 | G300E | 89686208.33 | 703.71 | G300E | 0 | 0
1895 | Story9 | C18 | 32 MPa RC Column (85 cm x 85 cm) | Column | 32MPa | Concrete Rectangular | 850 | 850 | 7225 | 3025 | 2.19 | 5346.94 | G300E | 95612183.33 | 750.21 | G300E | 0 | 0
1896 | Story9 | C19 | 32 MPa RC Column (85 cm x 85 cm) | Column | 32MPa | Concrete Rectangular | 850 | 850 | 7225 | 3025 | 2.19 | 5346.94 | G300E | 95583950 | 749.99 | G300E | 0 | 0
1897 | Story9 | C2 | 32 MPa RC Column (85 cm x 85 cm) | Column | 32MPa | Concrete Rectangular | 850 | 850 | 7225 | 3025 | 2.19 | 5346.94 | G300E | 92211075 | 723.52 | G300E | 0 | 0
1898 | Story9 | C20 | 32 MPa RC Column (85 cm x 85 cm) | Column | 32MPa | Concrete Rectangular | 850 | 850 | 7225 | 3025 | 2.19 | 5346.94 | G300E | 89672091.67 | 703.6 | G300E | 0 | 0
1899 | Story9 | C23 | 32 MPa RC Column (85 cm x 85 cm) | Column | 32MPa | Concrete Rectangular | 850 | 850 | 7225 | 3025 | 2.19 | 5346.94 | G300E | 89687216.67 | 703.72 | G300E | 0 | 0
1900 | Story9 | C24 | 32 MPa RC Column (85 cm x 85 cm) | Column | 32MPa | Concrete Rectangular | 850 | 850 | 7225 | 3025 | 2.19 | 5346.94 | G300E | 95614200 | 750.22 | G300E | 0 | 0
1901 | Story9 | C25 | 32 MPa RC Column (85 cm x 85 cm) | Column | 32MPa | Concrete Rectangular | 850 | 850 | 7225 | 3025 | 2.19 | 5346.94 | G300E | 92225191.67 | 723.63 | G300E | 0 | 0
1902 | Story9 | C26 | 32 MPa RC Column (85 cm x 85 cm) | Column | 32MPa | Concrete Rectangular | 850 | 850 | 7225 | 3025 | 2.19 | 5346.94 | G300E | 164510591.67 | 1290.81 | G300E | 0 | 0
1903 | Story9 | C27 | 32 MPa RC Column (85 cm x 85 cm) | Column | 32MPa | Concrete Rectangular | 850 | 850 | 7225 | 3025 | 2.19 | 5346.94 | G300E | 89684191.67 | 703.7 | G300E | 0 | 0
1904 | Story9 | C28 | 32 MPa RC Column (85 cm x 85 cm) | Column | 32MPa | Concrete Rectangular | 850 | 850 | 7225 | 3025 | 2.19 | 5346.94 | G300E | 89684191.67 | 703.7 | G300E | 0 | 0
1905 | Story9 | C29 | 32 MPa RC Column (85 cm x 85 cm) | Column | 32MPa | Concrete Rectangular | 850 | 850 | 7225 | 3025 | 2.19 | 5346.94 | G300E | 164513616.67 | 1290.83 | G300E | 0 | 0
1906 | Story9 | C3 | 32 MPa RC Column (85 cm x 85 cm) | Column | 32MPa | Concrete Rectangular | 850 | 850 | 7225 | 3025 | 2.19 | 5346.94 | G300E | 95557733.33 | 749.78 | G300E | 0 | 0
1907 | Story9 | C30 | 32 MPa RC Column (85 cm x 85 cm) | Column | 32MPa | Concrete Rectangular | 850 | 850 | 7225 | 3025 | 2.19 | 5346.94 | G300E | 92244350 | 723.78 | G300E | 0 | 0
1908 | Story9 | C31 | 32 MPa RC Column (85 cm x 85 cm) | Column | 32MPa | Concrete Rectangular | 850 | 850 | 7225 | 3025 | 2.19 | 5346.94 | G300E | 88492341.67 | 694.34 | G300E | 0 | 0
1909 | Story9 | C32 | 32 MPa RC Column (85 cm x 85 cm) | Column | 32MPa | Concrete Rectangular | 850 | 850 | 7225 | 3025 | 2.19 | 5346.94 | G300E | 92235275 | 723.71 | G300E | 0 | 0
1910 | Story9 | C33 | 32 MPa RC Column (85 cm x 85 cm) | Column | 32MPa | Concrete Rectangular | 850 | 850 | 7225 | 3025 | 2.19 | 5346.94 | G300E | 95610166.67 | 750.19 | G300E | 0 | 0
1911 | Story9 | C34 | 32 MPa RC Column (85 cm x 85 cm) | Column | 32MPa | Concrete Rectangular | 850 | 850 | 7225 | 3025 | 2.19 | 5346.94 | G300E | 95612183.33 | 750.21 | G300E | 0 | 0
1912 | Story9 | C35 | 32 MPa RC Column (85 cm x 85 cm) | Column | 32MPa | Concrete Rectangular | 850 | 850 | 7225 | 3025 | 2.19 | 5346.94 | G300E | 92244350 | 723.78 | G300E | 0 | 0
1913 | Story9 | C36 | 32 MPa RC Column (85 cm x 85 cm) | Column | 32MPa | Concrete Rectangular | 850 | 850 | 7225 | 3025 | 2.19 | 5346.94 | G300E | 88510491.67 | 694.49 | G300E | 0 | 0
1914 | Story9 | C4 | 32 MPa RC Column (85 cm x 85 cm) | Column | 32MPa | Concrete Rectangular | 850 | 850 | 7225 | 3025 | 2.19 | 5346.94 | G300E | 95582941.67 | 749.98 | G300E | 0 | 0
1915 | Story9 | C5 | 32 MPa RC Column (85 cm x 85 cm) | Column | 32MPa | Concrete Rectangular | 850 | 850 | 7225 | 3025 | 2.19 | 5346.94 | G300E | 92223175 | 723.62 | G300E | 0 | 0
1916 | Story9 | C6 | 32 MPa RC Column (85 cm x 85 cm) | Column | 32MPa | Concrete Rectangular | 850 | 850 | 7225 | 3025 | 2.19 | 5346.94 | G300E | 88492341.67 | 694.34 | G300E | 0 | 0
1917 | Story9 | C7 | 32 MPa RC Column (85 cm x 85 cm) | Column | 32MPa | Concrete Rectangular | 850 | 850 | 7225 | 3025 | 2.19 | 5346.94 | G300E | 92211075 | 723.52 | G300E | 0 | 0
1918 | Story9 | C8 | 32 MPa RC Column (85 cm x 85 cm) | Column | 32MPa | Concrete Rectangular | 850 | 850 | 7225 | 3025 | 2.19 | 5346.94 | G300E | 164904850 | 1293.9 | G300E | 0 | 0
1919 | Story9 | C9 | 32 MPa RC Column (85 cm x 85 cm) | Column | 32MPa | Concrete Rectangular | 850 | 850 | 7225 | 3025 | 2.19 | 5346.94 | G300E | 89658983.33 | 703.5 | G300E | 0 | 0

## Walls
| Story | Label | Section | Structural_Element_Type | Material | Width_(mm) | Depth_(mm) | Area_(cm^2) | Length_(mm) | Volume_(m^3) | Mass_(kg) | Long._Rebar_Material | Long._Rebar_Volume_(mm^3) | Long._Rebar_Mass_(kg) | Tran._Rebar_Material | Tran._Rebar_Volume_(mm^3) | Tran._Rebar_Mass_(kg)
0 | Story1 | P1 | RC Wall - 550 mm | Wall | 32MPa | 7200 | 550 | 39600 | 3500 | 13.86 | 33908.26 | G300E | 532224000 | 4176.03 | G300E | 34650000 | 271.88
1 | Story1 | P2 | RC Wall - 550 mm | Wall | 32MPa | 7200 | 550 | 39600 | 3500 | 13.86 | 33908.26 | G300E | 531531000 | 4170.59 | G300E | 34650000 | 271.88
2 | Story1 | P3 | RC Wall - 550 mm | Wall | 32MPa | 7200 | 550 | 39600 | 3500 | 13.86 | 33908.26 | G300E | 532224000 | 4176.03 | G300E | 34650000 | 271.88
3 | Story1 | P4 | RC Wall - 550 mm | Wall | 32MPa | 7200 | 550 | 39600 | 3500 | 13.86 | 33908.26 | G300E | 532224000 | 4176.03 | G300E | 34650000 | 271.88
4 | Story10 | P1 | RC Wall - 500 mm | Wall | 32MPa | 7200 | 500 | 36000 | 3500 | 12.6 | 30825.69 | G300E | 454230000 | 3564.06 | G300E | 31500000 | 247.16
5 | Story10 | P2 | RC Wall - 500 mm | Wall | 32MPa | 7200 | 500 | 36000 | 3500 | 12.6 | 30825.69 | G300E | 454230000 | 3564.06 | G300E | 31500000 | 247.16
6 | Story10 | P3 | RC Wall - 500 mm | Wall | 32MPa | 7200 | 500 | 36000 | 3500 | 12.6 | 30825.69 | G300E | 454230000 | 3564.06 | G300E | 31500000 | 247.16
7 | Story10 | P4 | RC Wall - 500 mm | Wall | 32MPa | 7200 | 500 | 36000 | 3500 | 12.6 | 30825.69 | G300E | 454230000 | 3564.06 | G300E | 31500000 | 247.16
8 | Story11 | P1 | RC Wall - 500 mm | Wall | 32MPa | 7200 | 500 | 36000 | 3500 | 12.6 | 30825.69 | G300E | 435960000 | 3420.7 | G300E | 31500000 | 247.16
9 | Story11 | P2 | RC Wall - 500 mm | Wall | 32MPa | 7200 | 500 | 36000 | 3500 | 12.6 | 30825.69 | G300E | 435960000 | 3420.7 | G300E | 31500000 | 247.16
10 | Story11 | P3 | RC Wall - 500 mm | Wall | 32MPa | 7200 | 500 | 36000 | 3500 | 12.6 | 30825.69 | G300E | 437220000 | 3430.59 | G300E | 31500000 | 247.16
11 | Story11 | P4 | RC Wall - 500 mm | Wall | 32MPa | 7200 | 500 | 36000 | 3500 | 12.6 | 30825.69 | G300E | 436590000 | 3425.65 | G300E | 31500000 | 247.16
12 | Story12 | P1 | RC Wall - 500 mm | Wall | 32MPa | 7200 | 500 | 36000 | 3500 | 12.6 | 30825.69 | G300E | 415800000 | 3262.52 | G300E | 31500000 | 247.16
13 | Story12 | P2 | RC Wall - 500 mm | Wall | 32MPa | 7200 | 500 | 36000 | 3500 | 12.6 | 30825.69 | G300E | 415800000 | 3262.52 | G300E | 31500000 | 247.16
14 | Story12 | P3 | RC Wall - 500 mm | Wall | 32MPa | 7200 | 500 | 36000 | 3500 | 12.6 | 30825.69 | G300E | 415800000 | 3262.52 | G300E | 31500000 | 247.16
15 | Story12 | P4 | RC Wall - 500 mm | Wall | 32MPa | 7200 | 500 | 36000 | 3500 | 12.6 | 30825.69 | G300E | 415800000 | 3262.52 | G300E | 31500000 | 247.16
16 | Story13 | P1 | RC Wall - 475 mm | Wall | 32MPa | 7200 | 475 | 34200 | 3500 | 11.97 | 29284.4 | G300E | 465034500 | 3648.83 | G300E | 29925000 | 234.8
17 | Story13 | P2 | RC Wall - 475 mm | Wall | 32MPa | 7200 | 475 | 34200 | 3500 | 11.97 | 29284.4 | G300E | 465034500 | 3648.83 | G300E | 29925000 | 234.8
18 | Story13 | P3 | RC Wall - 475 mm | Wall | 32MPa | 7200 | 475 | 34200 | 3500 | 11.97 | 29284.4 | G300E | 465633000 | 3653.53 | G300E | 29925000 | 234.8
19 | Story13 | P4 | RC Wall - 475 mm | Wall | 32MPa | 7200 | 475 | 34200 | 3500 | 11.97 | 29284.4 | G300E | 465633000 | 3653.53 | G300E | 29925000 | 234.8
20 | Story14 | P1 | RC Wall - 475 mm | Wall | 32MPa | 7200 | 475 | 34200 | 3500 | 11.97 | 29284.4 | G300E | 333364500 | 2615.7 | G300E | 127383732 | 999.5
21 | Story14 | P2 | RC Wall - 475 mm | Wall | 32MPa | 7200 | 475 | 34200 | 3500 | 11.97 | 29284.4 | G300E | 333364500 | 2615.7 | G300E | 125587224 | 985.4
22 | Story14 | P3 | RC Wall - 475 mm | Wall | 32MPa | 7200 | 475 | 34200 | 3500 | 11.97 | 29284.4 | G300E | 333963000 | 2620.4 | G300E | 128352924 | 1007.1
23 | Story14 | P4 | RC Wall - 475 mm | Wall | 32MPa | 7200 | 475 | 34200 | 3500 | 11.97 | 29284.4 | G300E | 333963000 | 2620.4 | G300E | 124757388 | 978.89
24 | Story15 | P1 | RC Wall - 475 mm | Wall | 32MPa | 7200 | 475 | 34200 | 3500 | 11.97 | 29284.4 | G300E | 286681500 | 2249.41 | G300E | 29925000 | 234.8
25 | Story15 | P2 | RC Wall - 475 mm | Wall | 32MPa | 7200 | 475 | 34200 | 3500 | 11.97 | 29284.4 | G300E | 286681500 | 2249.41 | G300E | 29925000 | 234.8
26 | Story15 | P3 | RC Wall - 475 mm | Wall | 32MPa | 7200 | 475 | 34200 | 3500 | 11.97 | 29284.4 | G300E | 286681500 | 2249.41 | G300E | 29925000 | 234.8
27 | Story15 | P4 | RC Wall - 475 mm | Wall | 32MPa | 7200 | 475 | 34200 | 3500 | 11.97 | 29284.4 | G300E | 286681500 | 2249.41 | G300E | 29925000 | 234.8
28 | Story16 | P1 | RC Wall - 475 mm | Wall | 32MPa | 7200 | 475 | 34200 | 3500 | 11.97 | 29284.4 | G300E | 269923500 | 2117.92 | G300E | 29925000 | 234.8
29 | Story16 | P2 | RC Wall - 475 mm | Wall | 32MPa | 7200 | 475 | 34200 | 3500 | 11.97 | 29284.4 | G300E | 269923500 | 2117.92 | G300E | 29925000 | 234.8
30 | Story16 | P3 | RC Wall - 475 mm | Wall | 32MPa | 7200 | 475 | 34200 | 3500 | 11.97 | 29284.4 | G300E | 271120500 | 2127.31 | G300E | 29925000 | 234.8
31 | Story16 | P4 | RC Wall - 475 mm | Wall | 32MPa | 7200 | 475 | 34200 | 3500 | 11.97 | 29284.4 | G300E | 271120500 | 2127.31 | G300E | 29925000 | 234.8
32 | Story17 | P1 | RC Wall - 450 mm | Wall | 32MPa | 7200 | 450 | 32400 | 3500 | 11.34 | 27743.12 | G300E | 314118000 | 2464.69 | G300E | 28350000 | 222.44
33 | Story17 | P2 | RC Wall - 450 mm | Wall | 32MPa | 7200 | 450 | 32400 | 3500 | 11.34 | 27743.12 | G300E | 314118000 | 2464.69 | G300E | 28350000 | 222.44
34 | Story17 | P3 | RC Wall - 450 mm | Wall | 32MPa | 7200 | 450 | 32400 | 3500 | 11.34 | 27743.12 | G300E | 314118000 | 2464.69 | G300E | 28350000 | 222.44
35 | Story17 | P4 | RC Wall - 450 mm | Wall | 32MPa | 7200 | 450 | 32400 | 3500 | 11.34 | 27743.12 | G300E | 314685000 | 2469.14 | G300E | 28350000 | 222.44
36 | Story18 | P1 | RC Wall - 450 mm | Wall | 32MPa | 7200 | 450 | 32400 | 3500 | 11.34 | 27743.12 | G300E | 296541000 | 2326.77 | G300E | 28350000 | 222.44
37 | Story18 | P2 | RC Wall - 450 mm | Wall | 32MPa | 7200 | 450 | 32400 | 3500 | 11.34 | 27743.12 | G300E | 296541000 | 2326.77 | G300E | 28350000 | 222.44
38 | Story18 | P3 | RC Wall - 450 mm | Wall | 32MPa | 7200 | 450 | 32400 | 3500 | 11.34 | 27743.12 | G300E | 296541000 | 2326.77 | G300E | 28350000 | 222.44
39 | Story18 | P4 | RC Wall - 450 mm | Wall | 32MPa | 7200 | 450 | 32400 | 3500 | 11.34 | 27743.12 | G300E | 296541000 | 2326.77 | G300E | 28350000 | 222.44
40 | Story19 | P1 | RC Wall - 450 mm | Wall | 32MPa | 7200 | 450 | 32400 | 3500 | 11.34 | 27743.12 | G300E | 277830000 | 2179.96 | G300E | 28350000 | 222.44
41 | Story19 | P2 | RC Wall - 450 mm | Wall | 32MPa | 7200 | 450 | 32400 | 3500 | 11.34 | 27743.12 | G300E | 277830000 | 2179.96 | G300E | 28350000 | 222.44
42 | Story19 | P3 | RC Wall - 450 mm | Wall | 32MPa | 7200 | 450 | 32400 | 3500 | 11.34 | 27743.12 | G300E | 277830000 | 2179.96 | G300E | 28350000 | 222.44
43 | Story19 | P4 | RC Wall - 450 mm | Wall | 32MPa | 7200 | 450 | 32400 | 3500 | 11.34 | 27743.12 | G300E | 277830000 | 2179.96 | G300E | 28350000 | 222.44
44 | Story2 | P1 | RC Wall - 550 mm | Wall | 32MPa | 7200 | 550 | 39600 | 3500 | 13.86 | 33908.26 | G300E | 478863000 | 3757.34 | G300E | 34650000 | 271.88
45 | Story2 | P2 | RC Wall - 550 mm | Wall | 32MPa | 7200 | 550 | 39600 | 3500 | 13.86 | 33908.26 | G300E | 478863000 | 3757.34 | G300E | 34650000 | 271.88
46 | Story2 | P3 | RC Wall - 550 mm | Wall | 32MPa | 7200 | 550 | 39600 | 3500 | 13.86 | 33908.26 | G300E | 478863000 | 3757.34 | G300E | 34650000 | 271.88
47 | Story2 | P4 | RC Wall - 550 mm | Wall | 32MPa | 7200 | 550 | 39600 | 3500 | 13.86 | 33908.26 | G300E | 478863000 | 3757.34 | G300E | 34650000 | 271.88
48 | Story20 | P1 | RC Wall - 450 mm | Wall | 32MPa | 7200 | 450 | 32400 | 3500 | 11.34 | 27743.12 | G300E | 259686000 | 2037.59 | G300E | 28350000 | 222.44
49 | Story20 | P2 | RC Wall - 450 mm | Wall | 32MPa | 7200 | 450 | 32400 | 3500 | 11.34 | 27743.12 | G300E | 259686000 | 2037.59 | G300E | 28350000 | 222.44
50 | Story20 | P3 | RC Wall - 450 mm | Wall | 32MPa | 7200 | 450 | 32400 | 3500 | 11.34 | 27743.12 | G300E | 259686000 | 2037.59 | G300E | 28350000 | 222.44
51 | Story20 | P4 | RC Wall - 450 mm | Wall | 32MPa | 7200 | 450 | 32400 | 3500 | 11.34 | 27743.12 | G300E | 259686000 | 2037.59 | G300E | 28350000 | 222.44
52 | Story21 | P1 | RC Wall - 425 mm | Wall | 32MPa | 7200 | 425 | 30600 | 3500 | 10.71 | 26201.83 | G300E | 304699500 | 2390.79 | G300E | 26775000 | 210.09
53 | Story21 | P2 | RC Wall - 425 mm | Wall | 32MPa | 7200 | 425 | 30600 | 3500 | 10.71 | 26201.83 | G300E | 304699500 | 2390.79 | G300E | 26775000 | 210.09
54 | Story21 | P3 | RC Wall - 425 mm | Wall | 32MPa | 7200 | 425 | 30600 | 3500 | 10.71 | 26201.83 | G300E | 304699500 | 2390.79 | G300E | 26775000 | 210.09
55 | Story21 | P4 | RC Wall - 425 mm | Wall | 32MPa | 7200 | 425 | 30600 | 3500 | 10.71 | 26201.83 | G300E | 304699500 | 2390.79 | G300E | 26775000 | 210.09
56 | Story22 | P1 | RC Wall - 425 mm | Wall | 32MPa | 7200 | 425 | 30600 | 3500 | 10.71 | 26201.83 | G300E | 286492500 | 2247.93 | G300E | 26775000 | 210.09
57 | Story22 | P2 | RC Wall - 425 mm | Wall | 32MPa | 7200 | 425 | 30600 | 3500 | 10.71 | 26201.83 | G300E | 286492500 | 2247.93 | G300E | 26775000 | 210.09
58 | Story22 | P3 | RC Wall - 425 mm | Wall | 32MPa | 7200 | 425 | 30600 | 3500 | 10.71 | 26201.83 | G300E | 286492500 | 2247.93 | G300E | 26775000 | 210.09
59 | Story22 | P4 | RC Wall - 425 mm | Wall | 32MPa | 7200 | 425 | 30600 | 3500 | 10.71 | 26201.83 | G300E | 286492500 | 2247.93 | G300E | 26775000 | 210.09
60 | Story23 | P1 | RC Wall - 425 mm | Wall | 32MPa | 7200 | 425 | 30600 | 3500 | 10.71 | 26201.83 | G300E | 267214500 | 2096.66 | G300E | 26775000 | 210.09
61 | Story23 | P2 | RC Wall - 425 mm | Wall | 32MPa | 7200 | 425 | 30600 | 3500 | 10.71 | 26201.83 | G300E | 267750000 | 2100.87 | G300E | 26775000 | 210.09
62 | Story23 | P3 | RC Wall - 425 mm | Wall | 32MPa | 7200 | 425 | 30600 | 3500 | 10.71 | 26201.83 | G300E | 268285500 | 2105.07 | G300E | 26775000 | 210.09
63 | Story23 | P4 | RC Wall - 425 mm | Wall | 32MPa | 7200 | 425 | 30600 | 3500 | 10.71 | 26201.83 | G300E | 268285500 | 2105.07 | G300E | 26775000 | 210.09
64 | Story24 | P1 | RC Wall - 425 mm | Wall | 32MPa | 7200 | 425 | 30600 | 3500 | 10.71 | 26201.83 | G300E | 250614000 | 1966.41 | G300E | 26775000 | 210.09
65 | Story24 | P2 | RC Wall - 425 mm | Wall | 32MPa | 7200 | 425 | 30600 | 3500 | 10.71 | 26201.83 | G300E | 250614000 | 1966.41 | G300E | 26775000 | 210.09
66 | Story24 | P3 | RC Wall - 425 mm | Wall | 32MPa | 7200 | 425 | 30600 | 3500 | 10.71 | 26201.83 | G300E | 251149500 | 1970.61 | G300E | 26775000 | 210.09
67 | Story24 | P4 | RC Wall - 425 mm | Wall | 32MPa | 7200 | 425 | 30600 | 3500 | 10.71 | 26201.83 | G300E | 251149500 | 1970.61 | G300E | 26775000 | 210.09
68 | Story25 | P1 | RC Wall - 400 mm | Wall | 32MPa | 7200 | 400 | 28800 | 3500 | 10.08 | 24660.55 | G300E | 294336000 | 2309.47 | G300E | 25200000 | 197.73
69 | Story25 | P2 | RC Wall - 400 mm | Wall | 32MPa | 7200 | 400 | 28800 | 3500 | 10.08 | 24660.55 | G300E | 294336000 | 2309.47 | G300E | 25200000 | 197.73
70 | Story25 | P3 | RC Wall - 400 mm | Wall | 32MPa | 7200 | 400 | 28800 | 3500 | 10.08 | 24660.55 | G300E | 293832000 | 2305.51 | G300E | 25200000 | 197.73
71 | Story25 | P4 | RC Wall - 400 mm | Wall | 32MPa | 7200 | 400 | 28800 | 3500 | 10.08 | 24660.55 | G300E | 293832000 | 2305.51 | G300E | 25200000 | 197.73
72 | Story26 | P1 | RC Wall - 400 mm | Wall | 32MPa | 7200 | 400 | 28800 | 3500 | 10.08 | 24660.55 | G300E | 281232000 | 2206.65 | G300E | 25200000 | 197.73
73 | Story26 | P2 | RC Wall - 400 mm | Wall | 32MPa | 7200 | 400 | 28800 | 3500 | 10.08 | 24660.55 | G300E | 281736000 | 2210.61 | G300E | 25200000 | 197.73
74 | Story26 | P3 | RC Wall - 400 mm | Wall | 32MPa | 7200 | 400 | 28800 | 3500 | 10.08 | 24660.55 | G300E | 282240000 | 2214.56 | G300E | 25200000 | 197.73
75 | Story26 | P4 | RC Wall - 400 mm | Wall | 32MPa | 7200 | 400 | 28800 | 3500 | 10.08 | 24660.55 | G300E | 282240000 | 2214.56 | G300E | 25200000 | 197.73
76 | Story27 | P1 | RC Wall - 400 mm | Wall | 32MPa | 7200 | 400 | 28800 | 3500 | 10.08 | 24660.55 | G300E | 110376000 | 866.05 | G300E | 25200000 | 197.73
77 | Story27 | P2 | RC Wall - 400 mm | Wall | 32MPa | 7200 | 400 | 28800 | 3500 | 10.08 | 24660.55 | G300E | 110376000 | 866.05 | G300E | 25200000 | 197.73
78 | Story27 | P3 | RC Wall - 400 mm | Wall | 32MPa | 7200 | 400 | 28800 | 3500 | 10.08 | 24660.55 | G300E | 111384000 | 873.96 | G300E | 25200000 | 197.73
79 | Story27 | P4 | RC Wall - 400 mm | Wall | 32MPa | 7200 | 400 | 28800 | 3500 | 10.08 | 24660.55 | G300E | 111384000 | 873.96 | G300E | 25200000 | 197.73
80 | Story28 | P1 | RC Wall - 400 mm | Wall | 32MPa | 7200 | 400 | 28800 | 3500 | 10.08 | 24660.55 | G300E | 25200000 | 197.73 | G300E | 25200000 | 197.73
81 | Story28 | P2 | RC Wall - 400 mm | Wall | 32MPa | 7200 | 400 | 28800 | 3500 | 10.08 | 24660.55 | G300E | 25200000 | 197.73 | G300E | 25200000 | 197.73
82 | Story28 | P3 | RC Wall - 400 mm | Wall | 32MPa | 7200 | 400 | 28800 | 3500 | 10.08 | 24660.55 | G300E | 25200000 | 197.73 | G300E | 25200000 | 197.73
83 | Story28 | P4 | RC Wall - 400 mm | Wall | 32MPa | 7200 | 400 | 28800 | 3500 | 10.08 | 24660.55 | G300E | 25200000 | 197.73 | G300E | 25200000 | 197.73
84 | Story29 | P1 | RC Wall - 375 mm | Wall | 32MPa | 7200 | 375 | 27000 | 3500 | 9.45 | 23119.27 | G300E | 53392500 | 418.94 | G300E | 23625000 | 185.37
85 | Story29 | P2 | RC Wall - 375 mm | Wall | 32MPa | 7200 | 375 | 27000 | 3500 | 9.45 | 23119.27 | G300E | 53392500 | 418.94 | G300E | 23625000 | 185.37
86 | Story29 | P3 | RC Wall - 375 mm | Wall | 32MPa | 7200 | 375 | 27000 | 3500 | 9.45 | 23119.27 | G300E | 53392500 | 418.94 | G300E | 23625000 | 185.37
87 | Story29 | P4 | RC Wall - 375 mm | Wall | 32MPa | 7200 | 375 | 27000 | 3500 | 9.45 | 23119.27 | G300E | 53865000 | 422.64 | G300E | 23625000 | 185.37
88 | Story3 | P1 | RC Wall - 550 mm | Wall | 32MPa | 7200 | 550 | 39600 | 3500 | 13.86 | 33908.26 | G300E | 458073000 | 3594.21 | G300E | 34650000 | 271.88
89 | Story3 | P2 | RC Wall - 550 mm | Wall | 32MPa | 7200 | 550 | 39600 | 3500 | 13.86 | 33908.26 | G300E | 458073000 | 3594.21 | G300E | 34650000 | 271.88
90 | Story3 | P3 | RC Wall - 550 mm | Wall | 32MPa | 7200 | 550 | 39600 | 3500 | 13.86 | 33908.26 | G300E | 458766000 | 3599.65 | G300E | 34650000 | 271.88
91 | Story3 | P4 | RC Wall - 550 mm | Wall | 32MPa | 7200 | 550 | 39600 | 3500 | 13.86 | 33908.26 | G300E | 458766000 | 3599.65 | G300E | 34650000 | 271.88
92 | Story30 | P1 | RC Wall - 375 mm | Wall | 32MPa | 7200 | 375 | 27000 | 3500 | 9.45 | 23119.27 | G300E | 35910000 | 281.76 | G300E | 23625000 | 185.37
93 | Story30 | P2 | RC Wall - 375 mm | Wall | 32MPa | 7200 | 375 | 27000 | 3500 | 9.45 | 23119.27 | G300E | 35910000 | 281.76 | G300E | 23625000 | 185.37
94 | Story30 | P3 | RC Wall - 375 mm | Wall | 32MPa | 7200 | 375 | 27000 | 3500 | 9.45 | 23119.27 | G300E | 36382500 | 285.47 | G300E | 23625000 | 185.37
95 | Story30 | P4 | RC Wall - 375 mm | Wall | 32MPa | 7200 | 375 | 27000 | 3500 | 9.45 | 23119.27 | G300E | 36382500 | 285.47 | G300E | 23625000 | 185.37
96 | Story31 | P1 | RC Wall - 375 mm | Wall | 32MPa | 7200 | 375 | 27000 | 3500 | 9.45 | 23119.27 | G300E | 23625000 | 185.37 | G300E | 23625000 | 185.37
97 | Story31 | P2 | RC Wall - 375 mm | Wall | 32MPa | 7200 | 375 | 27000 | 3500 | 9.45 | 23119.27 | G300E | 23625000 | 185.37 | G300E | 23625000 | 185.37
98 | Story31 | P3 | RC Wall - 375 mm | Wall | 32MPa | 7200 | 375 | 27000 | 3500 | 9.45 | 23119.27 | G300E | 23625000 | 185.37 | G300E | 23625000 | 185.37
99 | Story31 | P4 | RC Wall - 375 mm | Wall | 32MPa | 7200 | 375 | 27000 | 3500 | 9.45 | 23119.27 | G300E | 23625000 | 185.37 | G300E | 23625000 | 185.37
100 | Story32 | P1 | RC Wall - 375 mm | Wall | 32MPa | 7200 | 375 | 27000 | 3500 | 9.45 | 23119.27 | G300E | 23625000 | 185.37 | G300E | 23625000 | 185.37
101 | Story32 | P2 | RC Wall - 375 mm | Wall | 32MPa | 7200 | 375 | 27000 | 3500 | 9.45 | 23119.27 | G300E | 23625000 | 185.37 | G300E | 23625000 | 185.37
102 | Story32 | P3 | RC Wall - 375 mm | Wall | 32MPa | 7200 | 375 | 27000 | 3500 | 9.45 | 23119.27 | G300E | 23625000 | 185.37 | G300E | 23625000 | 185.37
103 | Story32 | P4 | RC Wall - 375 mm | Wall | 32MPa | 7200 | 375 | 27000 | 3500 | 9.45 | 23119.27 | G300E | 23625000 | 185.37 | G300E | 23625000 | 185.37
104 | Story33 | P1 | RC Wall - 325 mm | Wall | 32MPa | 7200 | 325 | 23400 | 3500 | 8.19 | 20036.7 | G300E | 108927000 | 854.68 | G300E | 20475000 | 160.65
105 | Story33 | P2 | RC Wall - 325 mm | Wall | 32MPa | 7200 | 325 | 23400 | 3500 | 8.19 | 20036.7 | G300E | 108927000 | 854.68 | G300E | 20475000 | 160.65
106 | Story33 | P3 | RC Wall - 325 mm | Wall | 32MPa | 7200 | 325 | 23400 | 3500 | 8.19 | 20036.7 | G300E | 109336500 | 857.89 | G300E | 20475000 | 160.65
107 | Story33 | P4 | RC Wall - 325 mm | Wall | 32MPa | 7200 | 325 | 23400 | 3500 | 8.19 | 20036.7 | G300E | 109336500 | 857.89 | G300E | 20475000 | 160.65
108 | Story34 | P1 | RC Wall - 325 mm | Wall | 32MPa | 7200 | 325 | 23400 | 3500 | 8.19 | 20036.7 | G300E | 92137500 | 722.95 | G300E | 20475000 | 160.65
109 | Story34 | P2 | RC Wall - 325 mm | Wall | 32MPa | 7200 | 325 | 23400 | 3500 | 8.19 | 20036.7 | G300E | 92137500 | 722.95 | G300E | 20475000 | 160.65
110 | Story34 | P3 | RC Wall - 325 mm | Wall | 32MPa | 7200 | 325 | 23400 | 3500 | 8.19 | 20036.7 | G300E | 92547000 | 726.16 | G300E | 20475000 | 160.65
111 | Story34 | P4 | RC Wall - 325 mm | Wall | 32MPa | 7200 | 325 | 23400 | 3500 | 8.19 | 20036.7 | G300E | 92547000 | 726.16 | G300E | 20475000 | 160.65
112 | Story35 | P1 | RC Wall - 325 mm | Wall | 32MPa | 7200 | 325 | 23400 | 3500 | 8.19 | 20036.7 | G300E | 74938500 | 588 | G300E | 20475000 | 160.65
113 | Story35 | P2 | RC Wall - 325 mm | Wall | 32MPa | 7200 | 325 | 23400 | 3500 | 8.19 | 20036.7 | G300E | 74938500 | 588 | G300E | 20475000 | 160.65
114 | Story35 | P3 | RC Wall - 325 mm | Wall | 32MPa | 7200 | 325 | 23400 | 3500 | 8.19 | 20036.7 | G300E | 75348000 | 591.21 | G300E | 20475000 | 160.65
115 | Story35 | P4 | RC Wall - 325 mm | Wall | 32MPa | 7200 | 325 | 23400 | 3500 | 8.19 | 20036.7 | G300E | 75348000 | 591.21 | G300E | 20475000 | 160.65
116 | Story36 | P1 | RC Wall - 325 mm | Wall | 32MPa | 7200 | 325 | 23400 | 3500 | 8.19 | 20036.7 | G300E | 57739500 | 453.05 | G300E | 20475000 | 160.65
117 | Story36 | P2 | RC Wall - 325 mm | Wall | 32MPa | 7200 | 325 | 23400 | 3500 | 8.19 | 20036.7 | G300E | 57739500 | 453.05 | G300E | 20475000 | 160.65
118 | Story36 | P3 | RC Wall - 325 mm | Wall | 32MPa | 7200 | 325 | 23400 | 3500 | 8.19 | 20036.7 | G300E | 57739500 | 453.05 | G300E | 20475000 | 160.65
119 | Story36 | P4 | RC Wall - 325 mm | Wall | 32MPa | 7200 | 325 | 23400 | 3500 | 8.19 | 20036.7 | G300E | 57739500 | 453.05 | G300E | 20475000 | 160.65
120 | Story37 | P1 | RC Wall - 300 mm | Wall | 32MPa | 7200 | 300 | 21600 | 3500 | 7.56 | 18495.41 | G300E | 104328000 | 818.6 | G300E | 18900000 | 148.3
121 | Story37 | P2 | RC Wall - 300 mm | Wall | 32MPa | 7200 | 300 | 21600 | 3500 | 7.56 | 18495.41 | G300E | 104328000 | 818.6 | G300E | 18900000 | 148.3
122 | Story37 | P3 | RC Wall - 300 mm | Wall | 32MPa | 7200 | 300 | 21600 | 3500 | 7.56 | 18495.41 | G300E | 104328000 | 818.6 | G300E | 18900000 | 148.3
123 | Story37 | P4 | RC Wall - 300 mm | Wall | 32MPa | 7200 | 300 | 21600 | 3500 | 7.56 | 18495.41 | G300E | 104328000 | 818.6 | G300E | 18900000 | 148.3
124 | Story38 | P1 | RC Wall - 300 mm | Wall | 32MPa | 7200 | 300 | 21600 | 3500 | 7.56 | 18495.41 | G300E | 86184000 | 676.23 | G300E | 18900000 | 148.3
125 | Story38 | P2 | RC Wall - 300 mm | Wall | 32MPa | 7200 | 300 | 21600 | 3500 | 7.56 | 18495.41 | G300E | 86184000 | 676.23 | G300E | 18900000 | 148.3
126 | Story38 | P3 | RC Wall - 300 mm | Wall | 32MPa | 7200 | 300 | 21600 | 3500 | 7.56 | 18495.41 | G300E | 86184000 | 676.23 | G300E | 18900000 | 148.3
127 | Story38 | P4 | RC Wall - 300 mm | Wall | 32MPa | 7200 | 300 | 21600 | 3500 | 7.56 | 18495.41 | G300E | 86184000 | 676.23 | G300E | 18900000 | 148.3
128 | Story39 | P1 | RC Wall - 300 mm | Wall | 32MPa | 7200 | 300 | 21600 | 3500 | 7.56 | 18495.41 | G300E | 74466000 | 584.29 | G300E | 18900000 | 148.3
129 | Story39 | P2 | RC Wall - 300 mm | Wall | 32MPa | 7200 | 300 | 21600 | 3500 | 7.56 | 18495.41 | G300E | 74466000 | 584.29 | G300E | 18900000 | 148.3
130 | Story39 | P3 | RC Wall - 300 mm | Wall | 32MPa | 7200 | 300 | 21600 | 3500 | 7.56 | 18495.41 | G300E | 74844000 | 587.25 | G300E | 18900000 | 148.3
131 | Story39 | P4 | RC Wall - 300 mm | Wall | 32MPa | 7200 | 300 | 21600 | 3500 | 7.56 | 18495.41 | G300E | 74844000 | 587.25 | G300E | 18900000 | 148.3
132 | Story4 | P1 | RC Wall - 550 mm | Wall | 32MPa | 7200 | 550 | 39600 | 3500 | 13.86 | 33908.26 | G300E | 439362000 | 3447.4 | G300E | 34650000 | 271.88
133 | Story4 | P2 | RC Wall - 550 mm | Wall | 32MPa | 7200 | 550 | 39600 | 3500 | 13.86 | 33908.26 | G300E | 439362000 | 3447.4 | G300E | 34650000 | 271.88
134 | Story4 | P3 | RC Wall - 550 mm | Wall | 32MPa | 7200 | 550 | 39600 | 3500 | 13.86 | 33908.26 | G300E | 439362000 | 3447.4 | G300E | 34650000 | 271.88
135 | Story4 | P4 | RC Wall - 550 mm | Wall | 32MPa | 7200 | 550 | 39600 | 3500 | 13.86 | 33908.26 | G300E | 439362000 | 3447.4 | G300E | 34650000 | 271.88
136 | Story40 | P1 | RC Wall - 300 mm | Wall | 32MPa | 7200 | 300 | 21600 | 3500 | 7.56 | 18495.41 | G300E | 18900000 | 148.3 | G300E | 18900000 | 148.3
137 | Story40 | P2 | RC Wall - 300 mm | Wall | 32MPa | 7200 | 300 | 21600 | 3500 | 7.56 | 18495.41 | G300E | 18900000 | 148.3 | G300E | 18900000 | 148.3
138 | Story40 | P3 | RC Wall - 300 mm | Wall | 32MPa | 7200 | 300 | 21600 | 3500 | 7.56 | 18495.41 | G300E | 18900000 | 148.3 | G300E | 18900000 | 148.3
139 | Story40 | P4 | RC Wall - 300 mm | Wall | 32MPa | 7200 | 300 | 21600 | 3500 | 7.56 | 18495.41 | G300E | 18900000 | 148.3 | G300E | 18900000 | 148.3
140 | Story41 | P1 | RC Wall - 275 mm | Wall | 32MPa | 7200 | 275 | 19800 | 3500 | 6.93 | 16954.13 | G300E | 17325000 | 135.94 | G300E | 17325000 | 135.94
141 | Story41 | P2 | RC Wall - 275 mm | Wall | 32MPa | 7200 | 275 | 19800 | 3500 | 6.93 | 16954.13 | G300E | 17325000 | 135.94 | G300E | 17325000 | 135.94
142 | Story41 | P3 | RC Wall - 275 mm | Wall | 32MPa | 7200 | 275 | 19800 | 3500 | 6.93 | 16954.13 | G300E | 17325000 | 135.94 | G300E | 17325000 | 135.94
143 | Story41 | P4 | RC Wall - 275 mm | Wall | 32MPa | 7200 | 275 | 19800 | 3500 | 6.93 | 16954.13 | G300E | 17325000 | 135.94 | G300E | 17325000 | 135.94
144 | Story42 | P1 | RC Wall - 275 mm | Wall | 32MPa | 7200 | 275 | 19800 | 3500 | 6.93 | 16954.13 | G300E | 17325000 | 135.94 | G300E | 17325000 | 135.94
145 | Story42 | P2 | RC Wall - 275 mm | Wall | 32MPa | 7200 | 275 | 19800 | 3500 | 6.93 | 16954.13 | G300E | 17325000 | 135.94 | G300E | 17325000 | 135.94
146 | Story42 | P3 | RC Wall - 275 mm | Wall | 32MPa | 7200 | 275 | 19800 | 3500 | 6.93 | 16954.13 | G300E | 17325000 | 135.94 | G300E | 17325000 | 135.94
147 | Story42 | P4 | RC Wall - 275 mm | Wall | 32MPa | 7200 | 275 | 19800 | 3500 | 6.93 | 16954.13 | G300E | 17325000 | 135.94 | G300E | 17325000 | 135.94
148 | Story43 | P1 | RC Wall - 275 mm | Wall | 32MPa | 7200 | 275 | 19800 | 3500 | 6.93 | 16954.13 | G300E | 17325000 | 135.94 | G300E | 17325000 | 135.94
149 | Story43 | P2 | RC Wall - 275 mm | Wall | 32MPa | 7200 | 275 | 19800 | 3500 | 6.93 | 16954.13 | G300E | 17325000 | 135.94 | G300E | 17325000 | 135.94
150 | Story43 | P3 | RC Wall - 275 mm | Wall | 32MPa | 7200 | 275 | 19800 | 3500 | 6.93 | 16954.13 | G300E | 17325000 | 135.94 | G300E | 17325000 | 135.94
151 | Story43 | P4 | RC Wall - 275 mm | Wall | 32MPa | 7200 | 275 | 19800 | 3500 | 6.93 | 16954.13 | G300E | 17325000 | 135.94 | G300E | 17325000 | 135.94
152 | Story44 | P1 | RC Wall - 275 mm | Wall | 32MPa | 7200 | 275 | 19800 | 3500 | 6.93 | 16954.13 | G300E | 17325000 | 135.94 | G300E | 17325000 | 135.94
153 | Story44 | P2 | RC Wall - 275 mm | Wall | 32MPa | 7200 | 275 | 19800 | 3500 | 6.93 | 16954.13 | G300E | 17325000 | 135.94 | G300E | 17325000 | 135.94
154 | Story44 | P3 | RC Wall - 275 mm | Wall | 32MPa | 7200 | 275 | 19800 | 3500 | 6.93 | 16954.13 | G300E | 17325000 | 135.94 | G300E | 17325000 | 135.94
155 | Story44 | P4 | RC Wall - 275 mm | Wall | 32MPa | 7200 | 275 | 19800 | 3500 | 6.93 | 16954.13 | G300E | 17325000 | 135.94 | G300E | 17325000 | 135.94
156 | Story45 | P1 | RC Wall - 250 mm | Wall | 32MPa | 7200 | 250 | 18000 | 3500 | 6.3 | 15412.84 | G300E | 15750000 | 123.58 | G300E | 15750000 | 123.58
157 | Story45 | P2 | RC Wall - 250 mm | Wall | 32MPa | 7200 | 250 | 18000 | 3500 | 6.3 | 15412.84 | G300E | 15750000 | 123.58 | G300E | 15750000 | 123.58
158 | Story45 | P3 | RC Wall - 250 mm | Wall | 32MPa | 7200 | 250 | 18000 | 3500 | 6.3 | 15412.84 | G300E | 15750000 | 123.58 | G300E | 15750000 | 123.58
159 | Story45 | P4 | RC Wall - 250 mm | Wall | 32MPa | 7200 | 250 | 18000 | 3500 | 6.3 | 15412.84 | G300E | 15750000 | 123.58 | G300E | 15750000 | 123.58
160 | Story46 | P1 | RC Wall - 250 mm | Wall | 32MPa | 7200 | 250 | 18000 | 3500 | 6.3 | 15412.84 | G300E | 15750000 | 123.58 | G300E | 15750000 | 123.58
161 | Story46 | P2 | RC Wall - 250 mm | Wall | 32MPa | 7200 | 250 | 18000 | 3500 | 6.3 | 15412.84 | G300E | 15750000 | 123.58 | G300E | 15750000 | 123.58
162 | Story46 | P3 | RC Wall - 250 mm | Wall | 32MPa | 7200 | 250 | 18000 | 3500 | 6.3 | 15412.84 | G300E | 15750000 | 123.58 | G300E | 15750000 | 123.58
163 | Story46 | P4 | RC Wall - 250 mm | Wall | 32MPa | 7200 | 250 | 18000 | 3500 | 6.3 | 15412.84 | G300E | 15750000 | 123.58 | G300E | 15750000 | 123.58
164 | Story47 | P1 | RC Wall - 250 mm | Wall | 32MPa | 7200 | 250 | 18000 | 3500 | 6.3 | 15412.84 | G300E | 15750000 | 123.58 | G300E | 15750000 | 123.58
165 | Story47 | P2 | RC Wall - 250 mm | Wall | 32MPa | 7200 | 250 | 18000 | 3500 | 6.3 | 15412.84 | G300E | 15750000 | 123.58 | G300E | 15750000 | 123.58
166 | Story47 | P3 | RC Wall - 250 mm | Wall | 32MPa | 7200 | 250 | 18000 | 3500 | 6.3 | 15412.84 | G300E | 15750000 | 123.58 | G300E | 15750000 | 123.58
167 | Story47 | P4 | RC Wall - 250 mm | Wall | 32MPa | 7200 | 250 | 18000 | 3500 | 6.3 | 15412.84 | G300E | 15750000 | 123.58 | G300E | 15750000 | 123.58
168 | Story48 | P1 | RC Wall - 250 mm | Wall | 32MPa | 7200 | 250 | 18000 | 3500 | 6.3 | 15412.84 | G300E | 15750000 | 123.58 | G300E | 15750000 | 123.58
169 | Story48 | P2 | RC Wall - 250 mm | Wall | 32MPa | 7200 | 250 | 18000 | 3500 | 6.3 | 15412.84 | G300E | 15750000 | 123.58 | G300E | 15750000 | 123.58
170 | Story48 | P3 | RC Wall - 250 mm | Wall | 32MPa | 7200 | 250 | 18000 | 3500 | 6.3 | 15412.84 | G300E | 15750000 | 123.58 | G300E | 15750000 | 123.58
171 | Story48 | P4 | RC Wall - 250 mm | Wall | 32MPa | 7200 | 250 | 18000 | 3500 | 6.3 | 15412.84 | G300E | 15750000 | 123.58 | G300E | 15750000 | 123.58
172 | Story49 | P1 | RC Wall - 250 mm | Wall | 32MPa | 7200 | 250 | 18000 | 3500 | 6.3 | 15412.84 | G300E | 15750000 | 123.58 | G300E | 15750000 | 123.58
173 | Story49 | P2 | RC Wall - 250 mm | Wall | 32MPa | 7200 | 250 | 18000 | 3500 | 6.3 | 15412.84 | G300E | 15750000 | 123.58 | G300E | 15750000 | 123.58
174 | Story49 | P3 | RC Wall - 250 mm | Wall | 32MPa | 7200 | 250 | 18000 | 3500 | 6.3 | 15412.84 | G300E | 15750000 | 123.58 | G300E | 15750000 | 123.58
175 | Story49 | P4 | RC Wall - 250 mm | Wall | 32MPa | 7200 | 250 | 18000 | 3500 | 6.3 | 15412.84 | G300E | 15750000 | 123.58 | G300E | 15750000 | 123.58
176 | Story5 | P1 | RC Wall - 525 mm | Wall | 32MPa | 7200 | 525 | 37800 | 3500 | 13.23 | 32366.97 | G300E | 484218000 | 3799.35 | G300E | 33075000 | 259.52
177 | Story5 | P2 | RC Wall - 525 mm | Wall | 32MPa | 7200 | 525 | 37800 | 3500 | 13.23 | 32366.97 | G300E | 484218000 | 3799.35 | G300E | 33075000 | 259.52
178 | Story5 | P3 | RC Wall - 525 mm | Wall | 32MPa | 7200 | 525 | 37800 | 3500 | 13.23 | 32366.97 | G300E | 484218000 | 3799.35 | G300E | 33075000 | 259.52
179 | Story5 | P4 | RC Wall - 525 mm | Wall | 32MPa | 7200 | 525 | 37800 | 3500 | 13.23 | 32366.97 | G300E | 484218000 | 3799.35 | G300E | 33075000 | 259.52
180 | Story50 | P1 | RC Wall - 250 mm | Wall | 32MPa | 7200 | 250 | 18000 | 3500 | 6.3 | 15412.84 | G300E | 15750000 | 123.58 | G300E | 15750000 | 123.58
181 | Story50 | P2 | RC Wall - 250 mm | Wall | 32MPa | 7200 | 250 | 18000 | 3500 | 6.3 | 15412.84 | G300E | 15750000 | 123.58 | G300E | 15750000 | 123.58
182 | Story50 | P3 | RC Wall - 250 mm | Wall | 32MPa | 7200 | 250 | 18000 | 3500 | 6.3 | 15412.84 | G300E | 15750000 | 123.58 | G300E | 15750000 | 123.58
183 | Story50 | P4 | RC Wall - 250 mm | Wall | 32MPa | 7200 | 250 | 18000 | 3500 | 6.3 | 15412.84 | G300E | 15750000 | 123.58 | G300E | 15750000 | 123.58
184 | Story51 | P1 | RC Wall - 250 mm | Wall | 32MPa | 7200 | 250 | 18000 | 3500 | 6.3 | 15412.84 | G300E | 15750000 | 123.58 | G300E | 15750000 | 123.58
185 | Story51 | P2 | RC Wall - 250 mm | Wall | 32MPa | 7200 | 250 | 18000 | 3500 | 6.3 | 15412.84 | G300E | 15750000 | 123.58 | G300E | 15750000 | 123.58
186 | Story51 | P3 | RC Wall - 250 mm | Wall | 32MPa | 7200 | 250 | 18000 | 3500 | 6.3 | 15412.84 | G300E | 15750000 | 123.58 | G300E | 15750000 | 123.58
187 | Story51 | P4 | RC Wall - 250 mm | Wall | 32MPa | 7200 | 250 | 18000 | 3500 | 6.3 | 15412.84 | G300E | 15750000 | 123.58 | G300E | 15750000 | 123.58
188 | Story6 | P1 | RC Wall - 525 mm | Wall | 32MPa | 7200 | 525 | 37800 | 3500 | 13.23 | 32366.97 | G300E | 465696000 | 3654.02 | G300E | 33075000 | 259.52
189 | Story6 | P2 | RC Wall - 525 mm | Wall | 32MPa | 7200 | 525 | 37800 | 3500 | 13.23 | 32366.97 | G300E | 465696000 | 3654.02 | G300E | 33075000 | 259.52
190 | Story6 | P3 | RC Wall - 525 mm | Wall | 32MPa | 7200 | 525 | 37800 | 3500 | 13.23 | 32366.97 | G300E | 466357500 | 3659.21 | G300E | 33075000 | 259.52
191 | Story6 | P4 | RC Wall - 525 mm | Wall | 32MPa | 7200 | 525 | 37800 | 3500 | 13.23 | 32366.97 | G300E | 466357500 | 3659.21 | G300E | 33075000 | 259.52
192 | Story7 | P1 | RC Wall - 525 mm | Wall | 32MPa | 7200 | 525 | 37800 | 3500 | 13.23 | 32366.97 | G300E | 446512500 | 3503.5 | G300E | 33075000 | 259.52
193 | Story7 | P2 | RC Wall - 525 mm | Wall | 32MPa | 7200 | 525 | 37800 | 3500 | 13.23 | 32366.97 | G300E | 446512500 | 3503.5 | G300E | 33075000 | 259.52
194 | Story7 | P3 | RC Wall - 525 mm | Wall | 32MPa | 7200 | 525 | 37800 | 3500 | 13.23 | 32366.97 | G300E | 447174000 | 3508.69 | G300E | 33075000 | 259.52
195 | Story7 | P4 | RC Wall - 525 mm | Wall | 32MPa | 7200 | 525 | 37800 | 3500 | 13.23 | 32366.97 | G300E | 447174000 | 3508.69 | G300E | 33075000 | 259.52
196 | Story8 | P1 | RC Wall - 525 mm | Wall | 32MPa | 7200 | 525 | 37800 | 3500 | 13.23 | 32366.97 | G300E | 427329000 | 3352.98 | G300E | 33075000 | 259.52
197 | Story8 | P2 | RC Wall - 525 mm | Wall | 32MPa | 7200 | 525 | 37800 | 3500 | 13.23 | 32366.97 | G300E | 427329000 | 3352.98 | G300E | 33075000 | 259.52
198 | Story8 | P3 | RC Wall - 525 mm | Wall | 32MPa | 7200 | 525 | 37800 | 3500 | 13.23 | 32366.97 | G300E | 427990500 | 3358.17 | G300E | 33075000 | 259.52
199 | Story8 | P4 | RC Wall - 525 mm | Wall | 32MPa | 7200 | 525 | 37800 | 3500 | 13.23 | 32366.97 | G300E | 427990500 | 3358.17 | G300E | 33075000 | 259.52
200 | Story9 | P1 | RC Wall - 500 mm | Wall | 32MPa | 7200 | 500 | 36000 | 3500 | 12.6 | 30825.69 | G300E | 472500000 | 3707.41 | G300E | 31500000 | 247.16
201 | Story9 | P2 | RC Wall - 500 mm | Wall | 32MPa | 7200 | 500 | 36000 | 3500 | 12.6 | 30825.69 | G300E | 472500000 | 3707.41 | G300E | 31500000 | 247.16
202 | Story9 | P3 | RC Wall - 500 mm | Wall | 32MPa | 7200 | 500 | 36000 | 3500 | 12.6 | 30825.69 | G300E | 472500000 | 3707.41 | G300E | 31500000 | 247.16
203 | Story9 | P4 | RC Wall - 500 mm | Wall | 32MPa | 7200 | 500 | 36000 | 3500 | 12.6 | 30825.69 | G300E | 472500000 | 3707.41 | G300E | 31500000 | 247.16

## Slabs
| Story | Label | Section | Structural_Element_Type | Material | Length_(mm) | Width_(mm) | Depth_(mm) | Area_(cm^2) | Volume_(m^3) | Mass_(kg) | Long._Rebar_Material | Long._Rebar_Volume_(mm^3) | Long._Rebar_Mass_(kg) | Tran._Rebar_Material | Tran._Rebar_Volume_(mm^3) | Tran._Rebar_Mass_(kg)
0 | Story1 | F1 | Slab1 | Slab | 32MPa | 36000 | 36000 | 170 | 61200 | 220.32 | 539009.17 | G300E | 1637824645.16 | 12850.98 | G300E | 0 | 0
1 | Story10 | F1 | Slab1 | Slab | 32MPa | 36000 | 36000 | 170 | 61200 | 220.32 | 539009.17 | G300E | 1583016387.1 | 12420.93 | G300E | 0 | 0
2 | Story11 | F1 | Slab1 | Slab | 32MPa | 36000 | 36000 | 170 | 61200 | 220.32 | 539009.17 | G300E | 1563725032.26 | 12269.57 | G300E | 0 | 0
3 | Story12 | F1 | Slab1 | Slab | 32MPa | 36000 | 36000 | 170 | 61200 | 220.32 | 539009.17 | G300E | 1600115225.81 | 12555.1 | G300E | 0 | 0
4 | Story13 | F1 | Slab1 | Slab | 32MPa | 36000 | 36000 | 170 | 61200 | 220.32 | 539009.17 | G300E | 1515198193.55 | 11888.81 | G300E | 0 | 0
5 | Story14 | F1 | Slab1 | Slab | 32MPa | 36000 | 36000 | 170 | 61200 | 220.32 | 539009.17 | G300E | 1548729290.32 | 12151.9 | G300E | 0 | 0
6 | Story15 | F1 | Slab1 | Slab | 32MPa | 36000 | 36000 | 170 | 61200 | 220.32 | 539009.17 | G300E | 1534753161.29 | 12042.24 | G300E | 0 | 0
7 | Story16 | F1 | Slab1 | Slab | 32MPa | 36000 | 36000 | 170 | 61200 | 220.32 | 539009.17 | G300E | 1551113419.35 | 12170.61 | G300E | 0 | 0
8 | Story17 | F1 | Slab1 | Slab | 32MPa | 36000 | 36000 | 170 | 61200 | 220.32 | 539009.17 | G300E | 1524006580.65 | 11957.92 | G300E | 0 | 0
9 | Story18 | F1 | Slab1 | Slab | 32MPa | 36000 | 36000 | 170 | 61200 | 220.32 | 539009.17 | G300E | 1547551741.94 | 12142.67 | G300E | 0 | 0
10 | Story19 | F1 | Slab1 | Slab | 32MPa | 36000 | 36000 | 170 | 61200 | 220.32 | 539009.17 | G300E | 1549721032.26 | 12159.69 | G300E | 0 | 0
11 | Story2 | F1 | Slab1 | Slab | 32MPa | 36000 | 36000 | 170 | 61200 | 220.32 | 539009.17 | G300E | 1644426580.65 | 12902.78 | G300E | 0 | 0
12 | Story20 | F1 | Slab1 | Slab | 32MPa | 36000 | 36000 | 170 | 61200 | 220.32 | 539009.17 | G300E | 1551673161.29 | 12175 | G300E | 0 | 0
13 | Story21 | F1 | Slab1 | Slab | 32MPa | 36000 | 36000 | 170 | 61200 | 220.32 | 539009.17 | G300E | 1553005161.29 | 12185.45 | G300E | 0 | 0
14 | Story22 | F1 | Slab1 | Slab | 32MPa | 36000 | 36000 | 170 | 61200 | 220.32 | 539009.17 | G300E | 1554744774.19 | 12199.1 | G300E | 0 | 0
15 | Story23 | F1 | Slab1 | Slab | 32MPa | 36000 | 36000 | 170 | 61200 | 220.32 | 539009.17 | G300E | 1519174451.61 | 11920.01 | G300E | 0 | 0
16 | Story24 | F1 | Slab1 | Slab | 32MPa | 36000 | 36000 | 170 | 61200 | 220.32 | 539009.17 | G300E | 1532581548.39 | 12025.2 | G300E | 0 | 0
17 | Story25 | F1 | Slab1 | Slab | 32MPa | 36000 | 36000 | 170 | 61200 | 220.32 | 539009.17 | G300E | 1524243483.87 | 11959.78 | G300E | 0 | 0
18 | Story26 | F1 | Slab1 | Slab | 32MPa | 36000 | 36000 | 170 | 61200 | 220.32 | 539009.17 | G300E | 1517020258.06 | 11903.1 | G300E | 0 | 0
19 | Story27 | F1 | Slab1 | Slab | 32MPa | 36000 | 36000 | 170 | 61200 | 220.32 | 539009.17 | G300E | 1529676000 | 12002.41 | G300E | 0 | 0
20 | Story28 | F1 | Slab1 | Slab | 32MPa | 36000 | 36000 | 170 | 61200 | 220.32 | 539009.17 | G300E | 1524157548.39 | 11959.11 | G300E | 0 | 0
21 | Story29 | F1 | Slab1 | Slab | 32MPa | 36000 | 36000 | 170 | 61200 | 220.32 | 539009.17 | G300E | 1540291354.84 | 12085.7 | G300E | 0 | 0
22 | Story3 | F1 | Slab1 | Slab | 32MPa | 36000 | 36000 | 170 | 61200 | 220.32 | 539009.17 | G300E | 1610355483.87 | 12635.45 | G300E | 0 | 0
23 | Story30 | F1 | Slab1 | Slab | 32MPa | 36000 | 36000 | 170 | 61200 | 220.32 | 539009.17 | G300E | 1539473806.45 | 12079.28 | G300E | 0 | 0
24 | Story31 | F1 | Slab1 | Slab | 32MPa | 36000 | 36000 | 170 | 61200 | 220.32 | 539009.17 | G300E | 1524584903.23 | 11962.46 | G300E | 0 | 0
25 | Story32 | F1 | Slab1 | Slab | 32MPa | 36000 | 36000 | 170 | 61200 | 220.32 | 539009.17 | G300E | 1526843612.9 | 11980.18 | G300E | 0 | 0
26 | Story33 | F1 | Slab1 | Slab | 32MPa | 36000 | 36000 | 170 | 61200 | 220.32 | 539009.17 | G300E | 1529656258.06 | 12002.25 | G300E | 0 | 0
27 | Story34 | F1 | Slab1 | Slab | 32MPa | 36000 | 36000 | 170 | 61200 | 220.32 | 539009.17 | G300E | 1531212387.1 | 12014.46 | G300E | 0 | 0
28 | Story35 | F1 | Slab1 | Slab | 32MPa | 36000 | 36000 | 170 | 61200 | 220.32 | 539009.17 | G300E | 1534316516.13 | 12038.82 | G300E | 0 | 0
29 | Story36 | F1 | Slab1 | Slab | 32MPa | 36000 | 36000 | 170 | 61200 | 220.32 | 539009.17 | G300E | 1540028903.23 | 12083.64 | G300E | 0 | 0
30 | Story37 | F1 | Slab1 | Slab | 32MPa | 36000 | 36000 | 170 | 61200 | 220.32 | 539009.17 | G300E | 1547979096.77 | 12146.02 | G300E | 0 | 0
31 | Story38 | F1 | Slab1 | Slab | 32MPa | 36000 | 36000 | 170 | 61200 | 220.32 | 539009.17 | G300E | 1558506193.55 | 12228.62 | G300E | 0 | 0
32 | Story39 | F1 | Slab1 | Slab | 32MPa | 36000 | 36000 | 170 | 61200 | 220.32 | 539009.17 | G300E | 1558834838.71 | 12231.2 | G300E | 0 | 0
33 | Story4 | F1 | Slab1 | Slab | 32MPa | 36000 | 36000 | 170 | 61200 | 220.32 | 539009.17 | G300E | 1617347612.9 | 12690.31 | G300E | 0 | 0
34 | Story40 | F1 | Slab1 | Slab | 32MPa | 36000 | 36000 | 170 | 61200 | 220.32 | 539009.17 | G300E | 1580239741.94 | 12399.15 | G300E | 0 | 0
35 | Story41 | F1 | Slab1 | Slab | 32MPa | 36000 | 36000 | 170 | 61200 | 220.32 | 539009.17 | G300E | 1613562967.74 | 12660.61 | G300E | 0 | 0
36 | Story42 | F1 | Slab1 | Slab | 32MPa | 36000 | 36000 | 170 | 61200 | 220.32 | 539009.17 | G300E | 1604658193.55 | 12590.74 | G300E | 0 | 0
37 | Story43 | F1 | Slab1 | Slab | 32MPa | 36000 | 36000 | 170 | 61200 | 220.32 | 539009.17 | G300E | 1572862064.52 | 12341.26 | G300E | 0 | 0
38 | Story44 | F1 | Slab1 | Slab | 32MPa | 36000 | 36000 | 170 | 61200 | 220.32 | 539009.17 | G300E | 1572360387.1 | 12337.32 | G300E | 0 | 0
39 | Story45 | F1 | Slab1 | Slab | 32MPa | 36000 | 36000 | 170 | 61200 | 220.32 | 539009.17 | G300E | 1572509032.26 | 12338.49 | G300E | 0 | 0
40 | Story46 | F1 | Slab1 | Slab | 32MPa | 36000 | 36000 | 170 | 61200 | 220.32 | 539009.17 | G300E | 1574631870.97 | 12355.15 | G300E | 0 | 0
41 | Story47 | F1 | Slab1 | Slab | 32MPa | 36000 | 36000 | 170 | 61200 | 220.32 | 539009.17 | G300E | 1535260645.16 | 12046.22 | G300E | 0 | 0
42 | Story48 | F1 | Slab1 | Slab | 32MPa | 36000 | 36000 | 170 | 61200 | 220.32 | 539009.17 | G300E | 1539238064.52 | 12077.43 | G300E | 0 | 0
43 | Story49 | F1 | Slab1 | Slab | 32MPa | 36000 | 36000 | 170 | 61200 | 220.32 | 539009.17 | G300E | 1563001548.39 | 12263.89 | G300E | 0 | 0
44 | Story5 | F1 | Slab1 | Slab | 32MPa | 36000 | 36000 | 170 | 61200 | 220.32 | 539009.17 | G300E | 1589554451.61 | 12472.23 | G300E | 0 | 0
45 | Story50 | F1 | Slab1 | Slab | 32MPa | 36000 | 36000 | 170 | 61200 | 220.32 | 539009.17 | G300E | 1621478322.58 | 12722.72 | G300E | 0 | 0
46 | Story51 | F1 | Slab1 | Slab | 32MPa | 36000 | 36000 | 170 | 61200 | 220.32 | 539009.17 | G300E | 3356570322.58 | 26336.9 | G300E | 0 | 0
47 | Story6 | F1 | Slab1 | Slab | 32MPa | 36000 | 36000 | 170 | 61200 | 220.32 | 539009.17 | G300E | 1595172774.19 | 12516.32 | G300E | 0 | 0
48 | Story7 | F1 | Slab1 | Slab | 32MPa | 36000 | 36000 | 170 | 61200 | 220.32 | 539009.17 | G300E | 1600079225.81 | 12554.82 | G300E | 0 | 0
49 | Story8 | F1 | Slab1 | Slab | 32MPa | 36000 | 36000 | 170 | 61200 | 220.32 | 539009.17 | G300E | 1603623483.87 | 12582.62 | G300E | 0 | 0
50 | Story9 | F1 | Slab1 | Slab | 32MPa | 36000 | 36000 | 170 | 61200 | 220.32 | 539009.17 | G300E | 1577999612.9 | 12381.57 | G300E | 0 | 0

## Materials by Element Type
Material | Structural_Element_Type | Width_(mm) | Depth_(mm) | Area_(cm^2) | Length_(mm) | Volume_(m^3) | Mass_(kg)
32MPa | Beam | 772800 | 1458800 | 3999800 | 19739650 | 2769.52 | 6779498.84
| Column | 1233600 | 1233600 | 8642835.2 | 7118412.8 | 3393.28 | 8301022.4
| Slab | 1836000 | 8670 | 3121200 | 1836000 | 11236.32 | 27489467.67
| Wall | 1468800 | 80600 | 5803200 | 714000 | 2031.12 | 4969100.8
G300E | Beam_Long_Rebar | 0 | 0 | 0 | 0 | 14.8601 | 116598.14
| Beam_Tran_Rebar | 0 | 0 | 0 | 0 | 9.4303 | 73993.14
| Column_Long_Rebar | 0 | 0 | 0 | 0 | 107.9707 | 847177.12
| Column_Tran_Rebar | 0 | 0 | 0 | 0 | 0.53856 | 4225.55
| Slab_Long_Rebar | 0 | 0 | 0 | 0 | 81.4387 | 638998.19
| Slab_Tran_Rebar | 0 | 0 | 0 | 0 | 0 | 0
| Wall_Long_Rebar | 0 | 0 | 0 | 0 | 43.0951 | 338140.62
| Wall_Tran_Rebar | 0 | 0 | 0 | 0 | 5.4642 | 42874.01

## Total Embodied Flows
| Embodied_Energy_(MJ) | Embodied_Water_(L) | Embodied_GHG_(kgCO2e)
Total | 119411373.315 | 174896931.911 | 12413194.057

## Total Embodied Flows per NFA
| Embodied_Energy_(MJ) | Embodied_Water_(L) | Embodied_GHG_(kgCO2e)
Total/NFA | 1881.9119 | 2756.359 | 195.6308

## Embodied Flows By Element Type
Structural_Element_Type | Embodied_Energy_(MJ) | Embodied_Water_(L) | Embodied_GHG_(kgCO2e)
Beam | 13972545.56 | 20352129.704 | 1552362.008
Column | 35347117.965 | 52308242.281 | 3199550.087
Slab | 52727951.405 | 76623795.817 | 6016205.319
Wall | 17363758.385 | 25612764.109 | 1645076.643