## Index
Data Item Description | Worksheet Hyperlink
Beams | Click here to access worksheet
Columns | Click here to access worksheet
Walls | Click here to access worksheet
Slabs | Click here to access worksheet
Materials by Element Type | Click here to access worksheet
Total Embodied Flows | Click here to access worksheet
Total Embodied Flows per NFA | Click here to access worksheet
Embodied Flows By Element Type | Click here to access worksheet
© James Helal 2021

## Beams
| Story | Label | Section | Structural_Element_Type | Material | Cross_Section_Type | Width_(mm) | Depth_(mm) | Area_(cm^2) | Length_(mm) | Volume_(m^3) | Mass_(kg) | Long._Rebar_Material | Long._Rebar_Volume_(mm^3) | Long._Rebar_Mass_(kg) | Tran._Rebar_Material | Tran._Rebar_Volume_(mm^3) | Tran._Rebar_Mass_(kg)
0 | Story1 | B1 | 40 MPa RC Beam (30 cm x 25 cm) | Beam | 40MPa | Concrete Rectangular | 250 | 300 | 750 | 6762.5 | 0.51 | 1240.83 | G300E | 3263521.02 | 25.61 | G300E | 951054.02 | 7.46
1 | Story1 | B10 | 40 MPa RC Beam (30 cm x 25 cm) | Beam | 40MPa | Concrete Rectangular | 250 | 300 | 750 | 6762.5 | 0.51 | 1240.83 | G300E | 3242618.75 | 25.44 | G300E | 1011302.37 | 7.94
2 | Story1 | B11 | 40 MPa RC Beam (30 cm x 25 cm) | Beam | 40MPa | Concrete Rectangular | 250 | 300 | 750 | 6762.5 | 0.51 | 1240.83 | G300E | 3242618.75 | 25.44 | G300E | 1011302.37 | 7.94
3 | Story1 | B12 | 40 MPa RC Beam (30 cm x 25 cm) | Beam | 40MPa | Concrete Rectangular | 250 | 300 | 750 | 6762.5 | 0.51 | 1240.83 | G300E | 2943839.2 | 23.1 | G300E | 893572.16 | 7.01
4 | Story1 | B13 | 40 MPa RC Beam (30 cm x 25 cm) | Beam | 40MPa | Concrete Rectangular | 250 | 300 | 750 | 6762.5 | 0.51 | 1240.83 | G300E | 4197668.18 | 32.94 | G300E | 889697.25 | 6.98
5 | Story1 | B14 | 40 MPa RC Beam (30 cm x 25 cm) | Beam | 40MPa | Concrete Rectangular | 250 | 300 | 750 | 6762.5 | 0.51 | 1240.83 | G300E | 3696628.41 | 29.01 | G300E | 827946.71 | 6.5
6 | Story1 | B15 | 40 MPa RC Beam (30 cm x 25 cm) | Beam | 40MPa | Concrete Rectangular | 250 | 300 | 750 | 6762.5 | 0.51 | 1240.83 | G300E | 3614248.86 | 28.36 | G300E | 827946.71 | 6.5
7 | Story1 | B16 | 40 MPa RC Beam (30 cm x 25 cm) | Beam | 40MPa | Concrete Rectangular | 250 | 300 | 750 | 7200 | 0.54 | 1321.1 | G300E | 3870782.61 | 30.37 | G300E | 1404314.3 | 11.02
8 | Story1 | B17 | 40 MPa RC Beam (30 cm x 25 cm) | Beam | 40MPa | Concrete Rectangular | 250 | 300 | 750 | 6762.5 | 0.51 | 1240.83 | G300E | 3525414.2 | 27.66 | G300E | 854843.32 | 6.71
9 | Story1 | B18 | 40 MPa RC Beam (30 cm x 25 cm) | Beam | 40MPa | Concrete Rectangular | 250 | 300 | 750 | 7200 | 0.54 | 1321.1 | G300E | 3954678.26 | 31.03 | G300E | 1431705.91 | 11.23
10 | Story1 | B19 | 40 MPa RC Beam (30 cm x 25 cm) | Beam | 40MPa | Concrete Rectangular | 250 | 300 | 750 | 6762.5 | 0.51 | 1240.83 | G300E | 3721219.32 | 29.2 | G300E | 854843.32 | 6.71
11 | Story1 | B2 | 40 MPa RC Beam (30 cm x 25 cm) | Beam | 40MPa | Concrete Rectangular | 250 | 300 | 750 | 6762.5 | 0.51 | 1240.83 | G300E | 3189748.3 | 25.03 | G300E | 951976.18 | 7.47
12 | Story1 | B20 | 40 MPa RC Beam (30 cm x 25 cm) | Beam | 40MPa | Concrete Rectangular | 250 | 300 | 750 | 6762.5 | 0.51 | 1240.83 | G300E | 3721219.32 | 29.2 | G300E | 854843.32 | 6.71
13 | Story1 | B21 | 40 MPa RC Beam (30 cm x 25 cm) | Beam | 40MPa | Concrete Rectangular | 250 | 300 | 750 | 6762.5 | 0.51 | 1240.83 | G300E | 4246850 | 33.32 | G300E | 893015.18 | 7.01
14 | Story1 | B22 | 40 MPa RC Beam (30 cm x 25 cm) | Beam | 40MPa | Concrete Rectangular | 250 | 300 | 750 | 6762.5 | 0.51 | 1240.83 | G300E | 2797523.3 | 21.95 | G300E | 894494.32 | 7.02
15 | Story1 | B23 | 40 MPa RC Beam (30 cm x 25 cm) | Beam | 40MPa | Concrete Rectangular | 250 | 300 | 750 | 6762.5 | 0.51 | 1240.83 | G300E | 2979188.64 | 23.38 | G300E | 890805.68 | 6.99
16 | Story1 | B24 | 40 MPa RC Beam (30 cm x 25 cm) | Beam | 40MPa | Concrete Rectangular | 250 | 300 | 750 | 6762.5 | 0.51 | 1240.83 | G300E | 4161703.98 | 32.65 | G300E | 885704.3 | 6.95
17 | Story1 | B25 | 40 MPa RC Beam (30 cm x 25 cm) | Beam | 40MPa | Concrete Rectangular | 250 | 300 | 750 | 6762.5 | 0.51 | 1240.83 | G300E | 3525106.82 | 27.66 | G300E | 854843.32 | 6.71
18 | Story1 | B26 | 40 MPa RC Beam (30 cm x 25 cm) | Beam | 40MPa | Concrete Rectangular | 250 | 300 | 750 | 7200 | 0.54 | 1321.1 | G300E | 3795965.22 | 29.78 | G300E | 1404314.3 | 11.02
19 | Story1 | B3 | 40 MPa RC Beam (30 cm x 25 cm) | Beam | 40MPa | Concrete Rectangular | 250 | 300 | 750 | 6762.5 | 0.51 | 1240.83 | G300E | 4209348.86 | 33.03 | G300E | 890171.24 | 6.98
20 | Story1 | B30 | 40 MPa RC Beam (30 cm x 25 cm) | Beam | 40MPa | Concrete Rectangular | 250 | 300 | 750 | 6762.5 | 0.51 | 1240.83 | G300E | 3714964.67 | 29.15 | G300E | 1344709.89 | 10.55
21 | Story1 | B31 | 40 MPa RC Beam (30 cm x 25 cm) | Beam | 40MPa | Concrete Rectangular | 250 | 300 | 750 | 6762.5 | 0.51 | 1240.83 | G300E | 3523877.27 | 27.65 | G300E | 854843.32 | 6.71
22 | Story1 | B32 | 40 MPa RC Beam (30 cm x 25 cm) | Beam | 40MPa | Concrete Rectangular | 250 | 300 | 750 | 6762.5 | 0.51 | 1240.83 | G300E | 4162626.14 | 32.66 | G300E | 538985.39 | 4.23
23 | Story1 | B33 | 40 MPa RC Beam (30 cm x 25 cm) | Beam | 40MPa | Concrete Rectangular | 250 | 300 | 750 | 6762.5 | 0.51 | 1240.83 | G300E | 2832872.73 | 22.23 | G300E | 890805.68 | 6.99
24 | Story1 | B34 | 40 MPa RC Beam (30 cm x 25 cm) | Beam | 40MPa | Concrete Rectangular | 250 | 300 | 750 | 6762.5 | 0.51 | 1240.83 | G300E | 2943224.43 | 23.09 | G300E | 1241226.14 | 9.74
25 | Story1 | B35 | 40 MPa RC Beam (30 cm x 25 cm) | Beam | 40MPa | Concrete Rectangular | 250 | 300 | 750 | 6762.5 | 0.51 | 1240.83 | G300E | 4162933.52 | 32.66 | G300E | 885740.26 | 6.95
26 | Story1 | B36 | 40 MPa RC Beam (30 cm x 25 cm) | Beam | 40MPa | Concrete Rectangular | 250 | 300 | 750 | 6762.5 | 0.51 | 1240.83 | G300E | 3721219.32 | 29.2 | G300E | 854843.32 | 6.71
27 | Story1 | B37 | 40 MPa RC Beam (30 cm x 25 cm) | Beam | 40MPa | Concrete Rectangular | 250 | 300 | 750 | 7200 | 0.54 | 1321.1 | G300E | 3955304.35 | 31.03 | G300E | 1431705.91 | 11.23
28 | Story1 | B38 | 40 MPa RC Beam (30 cm x 25 cm) | Beam | 40MPa | Concrete Rectangular | 250 | 300 | 750 | 6762.5 | 0.51 | 1240.83 | G300E | 3714082.61 | 29.14 | G300E | 1344709.89 | 10.55
29 | Story1 | B4 | 40 MPa RC Beam (30 cm x 25 cm) | Beam | 40MPa | Concrete Rectangular | 250 | 300 | 750 | 6762.5 | 0.51 | 1240.83 | G300E | 2798445.45 | 21.96 | G300E | 1240303.98 | 9.73
30 | Story1 | B40 | 40 MPa RC Beam (30 cm x 25 cm) | Beam | 40MPa | Concrete Rectangular | 250 | 300 | 750 | 6762.5 | 0.51 | 1240.83 | G300E | 3714376.63 | 29.14 | G300E | 1344709.89 | 10.55
31 | Story1 | B41 | 40 MPa RC Beam (30 cm x 25 cm) | Beam | 40MPa | Concrete Rectangular | 250 | 300 | 750 | 6762.5 | 0.51 | 1240.83 | G300E | 3714964.67 | 29.15 | G300E | 1344709.89 | 10.55
32 | Story1 | B42 | 40 MPa RC Beam (30 cm x 25 cm) | Beam | 40MPa | Concrete Rectangular | 250 | 300 | 750 | 6762.5 | 0.51 | 1240.83 | G300E | 3721219.32 | 29.2 | G300E | 854843.32 | 6.71
33 | Story1 | B43 | 40 MPa RC Beam (30 cm x 25 cm) | Beam | 40MPa | Concrete Rectangular | 250 | 300 | 750 | 6762.5 | 0.51 | 1240.83 | G300E | 4162626.14 | 32.66 | G300E | 538985.39 | 4.23
34 | Story1 | B44 | 40 MPa RC Beam (30 cm x 25 cm) | Beam | 40MPa | Concrete Rectangular | 250 | 300 | 750 | 6762.5 | 0.51 | 1240.83 | G300E | 2797523.3 | 21.95 | G300E | 1241226.14 | 9.74
35 | Story1 | B45 | 40 MPa RC Beam (30 cm x 25 cm) | Beam | 40MPa | Concrete Rectangular | 250 | 300 | 750 | 6762.5 | 0.51 | 1240.83 | G300E | 3315469.32 | 26.01 | G300E | 1011302.37 | 7.94
36 | Story1 | B46 | 40 MPa RC Beam (30 cm x 25 cm) | Beam | 40MPa | Concrete Rectangular | 250 | 300 | 750 | 6762.5 | 0.51 | 1240.83 | G300E | 4246850 | 33.32 | G300E | 893013.33 | 7.01
37 | Story1 | B47 | 40 MPa RC Beam (30 cm x 25 cm) | Beam | 40MPa | Concrete Rectangular | 250 | 300 | 750 | 6762.5 | 0.51 | 1240.83 | G300E | 4246850 | 33.32 | G300E | 893014.25 | 7.01
38 | Story1 | B48 | 40 MPa RC Beam (30 cm x 25 cm) | Beam | 40MPa | Concrete Rectangular | 250 | 300 | 750 | 6762.5 | 0.51 | 1240.83 | G300E | 3721526.7 | 29.2 | G300E | 854843.32 | 6.71
39 | Story1 | B49 | 40 MPa RC Beam (30 cm x 25 cm) | Beam | 40MPa | Concrete Rectangular | 250 | 300 | 750 | 6762.5 | 0.51 | 1240.83 | G300E | 4162626.14 | 32.66 | G300E | 885718.13 | 6.95
40 | Story1 | B5 | 40 MPa RC Beam (30 cm x 25 cm) | Beam | 40MPa | Concrete Rectangular | 250 | 300 | 750 | 6762.5 | 0.51 | 1240.83 | G300E | 4160781.82 | 32.65 | G300E | 538923.61 | 4.23
41 | Story1 | B50 | 40 MPa RC Beam (30 cm x 25 cm) | Beam | 40MPa | Concrete Rectangular | 250 | 300 | 750 | 6762.5 | 0.51 | 1240.83 | G300E | 3523877.27 | 27.65 | G300E | 854843.32 | 6.71
42 | Story1 | B51 | 40 MPa RC Beam (30 cm x 25 cm) | Beam | 40MPa | Concrete Rectangular | 250 | 300 | 750 | 6762.5 | 0.51 | 1240.83 | G300E | 4162626.14 | 32.66 | G300E | 885721.82 | 6.95
43 | Story1 | B52 | 40 MPa RC Beam (30 cm x 25 cm) | Beam | 40MPa | Concrete Rectangular | 250 | 300 | 750 | 6762.5 | 0.51 | 1240.83 | G300E | 3721219.32 | 29.2 | G300E | 854843.32 | 6.71
44 | Story1 | B53 | 40 MPa RC Beam (30 cm x 25 cm) | Beam | 40MPa | Concrete Rectangular | 250 | 300 | 750 | 6762.5 | 0.51 | 1240.83 | G300E | 4246850 | 33.32 | G300E | 893015.18 | 7.01
45 | Story1 | B54 | 40 MPa RC Beam (30 cm x 25 cm) | Beam | 40MPa | Concrete Rectangular | 250 | 300 | 750 | 6762.5 | 0.51 | 1240.83 | G300E | 4246850 | 33.32 | G300E | 893014.25 | 7.01
46 | Story1 | B55 | 40 MPa RC Beam (30 cm x 25 cm) | Beam | 40MPa | Concrete Rectangular | 250 | 300 | 750 | 6762.5 | 0.51 | 1240.83 | G300E | 3242618.75 | 25.44 | G300E | 1011302.37 | 7.94
47 | Story1 | B56 | 40 MPa RC Beam (30 cm x 25 cm) | Beam | 40MPa | Concrete Rectangular | 250 | 300 | 750 | 6762.5 | 0.51 | 1240.83 | G300E | 3315469.32 | 26.01 | G300E | 1011302.37 | 7.94
48 | Story1 | B57 | 40 MPa RC Beam (30 cm x 25 cm) | Beam | 40MPa | Concrete Rectangular | 250 | 300 | 750 | 6762.5 | 0.51 | 1240.83 | G300E | 2943224.43 | 23.09 | G300E | 1241226.14 | 9.74
49 | Story1 | B58 | 40 MPa RC Beam (30 cm x 25 cm) | Beam | 40MPa | Concrete Rectangular | 250 | 300 | 750 | 6762.5 | 0.51 | 1240.83 | G300E | 2978573.86 | 23.37 | G300E | 890805.68 | 6.99
50 | Story1 | B59 | 40 MPa RC Beam (30 cm x 25 cm) | Beam | 40MPa | Concrete Rectangular | 250 | 300 | 750 | 6762.5 | 0.51 | 1240.83 | G300E | 2943224.43 | 23.09 | G300E | 894494.32 | 7.02
51 | Story1 | B6 | 40 MPa RC Beam (30 cm x 25 cm) | Beam | 40MPa | Concrete Rectangular | 250 | 300 | 750 | 6762.5 | 0.51 | 1240.83 | G300E | 2833487.5 | 22.23 | G300E | 890805.68 | 6.99
52 | Story1 | B60 | 40 MPa RC Beam (30 cm x 25 cm) | Beam | 40MPa | Concrete Rectangular | 250 | 300 | 750 | 6762.5 | 0.51 | 1240.83 | G300E | 3315469.32 | 26.01 | G300E | 1011302.37 | 7.94
53 | Story1 | B7 | 40 MPa RC Beam (30 cm x 25 cm) | Beam | 40MPa | Concrete Rectangular | 250 | 300 | 750 | 6762.5 | 0.51 | 1240.83 | G300E | 4162933.52 | 32.66 | G300E | 539010.29 | 4.23
54 | Story1 | B8 | 40 MPa RC Beam (30 cm x 25 cm) | Beam | 40MPa | Concrete Rectangular | 250 | 300 | 750 | 6762.5 | 0.51 | 1240.83 | G300E | 2797523.3 | 21.95 | G300E | 894494.32 | 7.02
55 | Story1 | B9 | 40 MPa RC Beam (30 cm x 25 cm) | Beam | 40MPa | Concrete Rectangular | 250 | 300 | 750 | 6762.5 | 0.51 | 1240.83 | G300E | 4246850 | 33.32 | G300E | 893013.33 | 7.01
56 | Story10 | B1 | 40 MPa RC Beam (37.5 cm x 25 cm) | Beam | 40MPa | Concrete Rectangular | 250 | 375 | 937.5 | 6812.5 | 0.64 | 1562.5 | G300E | 3824599.43 | 30.01 | G300E | 2657344.13 | 20.85
57 | Story10 | B10 | 40 MPa RC Beam (37.5 cm x 25 cm) | Beam | 40MPa | Concrete Rectangular | 250 | 375 | 937.5 | 6812.5 | 0.64 | 1562.5 | G300E | 3728605.11 | 29.26 | G300E | 2523261.75 | 19.8
58 | Story10 | B11 | 40 MPa RC Beam (37.5 cm x 25 cm) | Beam | 40MPa | Concrete Rectangular | 250 | 375 | 937.5 | 6812.5 | 0.64 | 1562.5 | G300E | 3728605.11 | 29.26 | G300E | 2523261.75 | 19.8
59 | Story10 | B12 | 40 MPa RC Beam (37.5 cm x 25 cm) | Beam | 40MPa | Concrete Rectangular | 250 | 375 | 937.5 | 6812.5 | 0.64 | 1562.5 | G300E | 3493264.2 | 27.41 | G300E | 2512114.02 | 19.71
60 | Story10 | B13 | 40 MPa RC Beam (37.5 cm x 25 cm) | Beam | 40MPa | Concrete Rectangular | 250 | 375 | 937.5 | 6812.5 | 0.64 | 1562.5 | G300E | 5052707.39 | 39.65 | G300E | 1324955 | 10.4
61 | Story10 | B14 | 40 MPa RC Beam (37.5 cm x 25 cm) | Beam | 40MPa | Concrete Rectangular | 250 | 375 | 937.5 | 6812.5 | 0.64 | 1562.5 | G300E | 4600295.45 | 36.1 | G300E | 1243827.41 | 9.76
62 | Story10 | B15 | 40 MPa RC Beam (37.5 cm x 25 cm) | Beam | 40MPa | Concrete Rectangular | 250 | 375 | 937.5 | 6812.5 | 0.64 | 1562.5 | G300E | 4481386.36 | 35.16 | G300E | 1790761.23 | 14.05
63 | Story10 | B16 | 40 MPa RC Beam (37.5 cm x 25 cm) | Beam | 40MPa | Concrete Rectangular | 250 | 375 | 937.5 | 7200 | 0.68 | 1651.38 | G300E | 4878469.57 | 38.28 | G300E | 1967131.17 | 15.43
64 | Story10 | B17 | 40 MPa RC Beam (37.5 cm x 25 cm) | Beam | 40MPa | Concrete Rectangular | 250 | 375 | 937.5 | 6812.5 | 0.64 | 1562.5 | G300E | 4055914.77 | 31.82 | G300E | 2322602.66 | 18.22
65 | Story10 | B18 | 40 MPa RC Beam (37.5 cm x 25 cm) | Beam | 40MPa | Concrete Rectangular | 250 | 375 | 937.5 | 7200 | 0.68 | 1651.38 | G300E | 4937321.74 | 38.74 | G300E | 1967131.17 | 15.43
66 | Story10 | B19 | 40 MPa RC Beam (37.5 cm x 25 cm) | Beam | 40MPa | Concrete Rectangular | 250 | 375 | 937.5 | 6812.5 | 0.64 | 1562.5 | G300E | 4506159.09 | 35.36 | G300E | 1243988.82 | 9.76
67 | Story10 | B2 | 40 MPa RC Beam (37.5 cm x 25 cm) | Beam | 40MPa | Concrete Rectangular | 250 | 375 | 937.5 | 6812.5 | 0.64 | 1562.5 | G300E | 3691755.68 | 28.97 | G300E | 2658273.11 | 20.86
68 | Story10 | B20 | 40 MPa RC Beam (37.5 cm x 25 cm) | Beam | 40MPa | Concrete Rectangular | 250 | 375 | 937.5 | 6812.5 | 0.64 | 1562.5 | G300E | 4506159.09 | 35.36 | G300E | 1243972.56 | 9.76
69 | Story10 | B21 | 40 MPa RC Beam (37.5 cm x 25 cm) | Beam | 40MPa | Concrete Rectangular | 250 | 375 | 937.5 | 6812.5 | 0.64 | 1562.5 | G300E | 5085531.25 | 39.9 | G300E | 1325841.01 | 10.4
70 | Story10 | B22 | 40 MPa RC Beam (37.5 cm x 25 cm) | Beam | 40MPa | Concrete Rectangular | 250 | 375 | 937.5 | 6812.5 | 0.64 | 1562.5 | G300E | 3414610.8 | 26.79 | G300E | 2512114.02 | 19.71
71 | Story10 | B23 | 40 MPa RC Beam (37.5 cm x 25 cm) | Beam | 40MPa | Concrete Rectangular | 250 | 375 | 937.5 | 6812.5 | 0.64 | 1562.5 | G300E | 3446815.34 | 27.04 | G300E | 2447085.61 | 19.2
72 | Story10 | B24 | 40 MPa RC Beam (37.5 cm x 25 cm) | Beam | 40MPa | Concrete Rectangular | 250 | 375 | 937.5 | 6812.5 | 0.64 | 1562.5 | G300E | 5139102.27 | 40.32 | G300E | 1885388.02 | 14.79
73 | Story10 | B25 | 40 MPa RC Beam (37.5 cm x 25 cm) | Beam | 40MPa | Concrete Rectangular | 250 | 375 | 937.5 | 6812.5 | 0.64 | 1562.5 | G300E | 4055914.77 | 31.82 | G300E | 2322602.66 | 18.22
74 | Story10 | B26 | 40 MPa RC Beam (37.5 cm x 25 cm) | Beam | 40MPa | Concrete Rectangular | 250 | 375 | 937.5 | 7200 | 0.68 | 1651.38 | G300E | 4869391.3 | 38.21 | G300E | 1967131.17 | 15.43
75 | Story10 | B3 | 40 MPa RC Beam (37.5 cm x 25 cm) | Beam | 40MPa | Concrete Rectangular | 250 | 375 | 937.5 | 6812.5 | 0.64 | 1562.5 | G300E | 5070357.95 | 39.78 | G300E | 1325527.48 | 10.4
76 | Story10 | B30 | 40 MPa RC Beam (37.5 cm x 25 cm) | Beam | 40MPa | Concrete Rectangular | 250 | 375 | 937.5 | 6812.5 | 0.64 | 1562.5 | G300E | 4671894.02 | 36.66 | G300E | 1861261.27 | 14.6
77 | Story10 | B31 | 40 MPa RC Beam (37.5 cm x 25 cm) | Beam | 40MPa | Concrete Rectangular | 250 | 375 | 937.5 | 6812.5 | 0.64 | 1562.5 | G300E | 4055914.77 | 31.82 | G300E | 2322602.66 | 18.22
78 | Story10 | B32 | 40 MPa RC Beam (37.5 cm x 25 cm) | Beam | 40MPa | Concrete Rectangular | 250 | 375 | 937.5 | 6812.5 | 0.64 | 1562.5 | G300E | 5139721.59 | 40.33 | G300E | 1337961.84 | 10.5
79 | Story10 | B33 | 40 MPa RC Beam (37.5 cm x 25 cm) | Beam | 40MPa | Concrete Rectangular | 250 | 375 | 937.5 | 6812.5 | 0.64 | 1562.5 | G300E | 3371258.52 | 26.45 | G300E | 2447085.61 | 19.2
80 | Story10 | B34 | 40 MPa RC Beam (37.5 cm x 25 cm) | Beam | 40MPa | Concrete Rectangular | 250 | 375 | 937.5 | 6812.5 | 0.64 | 1562.5 | G300E | 3493883.52 | 27.41 | G300E | 2512114.02 | 19.71
81 | Story10 | B35 | 40 MPa RC Beam (37.5 cm x 25 cm) | Beam | 40MPa | Concrete Rectangular | 250 | 375 | 937.5 | 6812.5 | 0.64 | 1562.5 | G300E | 5140650.57 | 40.34 | G300E | 1885449.56 | 14.79
82 | Story10 | B36 | 40 MPa RC Beam (37.5 cm x 25 cm) | Beam | 40MPa | Concrete Rectangular | 250 | 375 | 937.5 | 6812.5 | 0.64 | 1562.5 | G300E | 4620113.64 | 36.25 | G300E | 1243987.66 | 9.76
83 | Story10 | B37 | 40 MPa RC Beam (37.5 cm x 25 cm) | Beam | 40MPa | Concrete Rectangular | 250 | 375 | 937.5 | 7200 | 0.68 | 1651.38 | G300E | 4944834.78 | 38.8 | G300E | 1967131.17 | 15.43
84 | Story10 | B38 | 40 MPa RC Beam (37.5 cm x 25 cm) | Beam | 40MPa | Concrete Rectangular | 250 | 375 | 937.5 | 6812.5 | 0.64 | 1562.5 | G300E | 4678706.52 | 36.71 | G300E | 1861261.27 | 14.6
85 | Story10 | B4 | 40 MPa RC Beam (37.5 cm x 25 cm) | Beam | 40MPa | Concrete Rectangular | 250 | 375 | 937.5 | 6812.5 | 0.64 | 1562.5 | G300E | 3414610.8 | 26.79 | G300E | 2512114.02 | 19.71
86 | Story10 | B40 | 40 MPa RC Beam (37.5 cm x 25 cm) | Beam | 40MPa | Concrete Rectangular | 250 | 375 | 937.5 | 6812.5 | 0.64 | 1562.5 | G300E | 4671597.83 | 36.66 | G300E | 1861261.27 | 14.6
87 | Story10 | B41 | 40 MPa RC Beam (37.5 cm x 25 cm) | Beam | 40MPa | Concrete Rectangular | 250 | 375 | 937.5 | 6812.5 | 0.64 | 1562.5 | G300E | 4678410.33 | 36.71 | G300E | 1861261.27 | 14.6
88 | Story10 | B42 | 40 MPa RC Beam (37.5 cm x 25 cm) | Beam | 40MPa | Concrete Rectangular | 250 | 375 | 937.5 | 6812.5 | 0.64 | 1562.5 | G300E | 4506159.09 | 35.36 | G300E | 1243974.89 | 9.76
89 | Story10 | B43 | 40 MPa RC Beam (37.5 cm x 25 cm) | Beam | 40MPa | Concrete Rectangular | 250 | 375 | 937.5 | 6812.5 | 0.64 | 1562.5 | G300E | 5139721.59 | 40.33 | G300E | 1337963 | 10.5
90 | Story10 | B44 | 40 MPa RC Beam (37.5 cm x 25 cm) | Beam | 40MPa | Concrete Rectangular | 250 | 375 | 937.5 | 6812.5 | 0.64 | 1562.5 | G300E | 3414610.8 | 26.79 | G300E | 2512114.02 | 19.71
91 | Story10 | B45 | 40 MPa RC Beam (37.5 cm x 25 cm) | Beam | 40MPa | Concrete Rectangular | 250 | 375 | 937.5 | 6812.5 | 0.64 | 1562.5 | G300E | 3859281.25 | 30.28 | G300E | 2523261.75 | 19.8
92 | Story10 | B46 | 40 MPa RC Beam (37.5 cm x 25 cm) | Beam | 40MPa | Concrete Rectangular | 250 | 375 | 937.5 | 6812.5 | 0.64 | 1562.5 | G300E | 5094511.36 | 39.97 | G300E | 1325847.98 | 10.4
93 | Story10 | B47 | 40 MPa RC Beam (37.5 cm x 25 cm) | Beam | 40MPa | Concrete Rectangular | 250 | 375 | 937.5 | 6812.5 | 0.64 | 1562.5 | G300E | 5094511.36 | 39.97 | G300E | 1325841.01 | 10.4
94 | Story10 | B48 | 40 MPa RC Beam (37.5 cm x 25 cm) | Beam | 40MPa | Concrete Rectangular | 250 | 375 | 937.5 | 6812.5 | 0.64 | 1562.5 | G300E | 4620113.64 | 36.25 | G300E | 1243973.73 | 9.76
95 | Story10 | B49 | 40 MPa RC Beam (37.5 cm x 25 cm) | Beam | 40MPa | Concrete Rectangular | 250 | 375 | 937.5 | 6812.5 | 0.64 | 1562.5 | G300E | 5139721.59 | 40.33 | G300E | 1885440.27 | 14.79
96 | Story10 | B5 | 40 MPa RC Beam (37.5 cm x 25 cm) | Beam | 40MPa | Concrete Rectangular | 250 | 375 | 937.5 | 6812.5 | 0.64 | 1562.5 | G300E | 5138482.95 | 40.32 | G300E | 1337803.91 | 10.5
97 | Story10 | B50 | 40 MPa RC Beam (37.5 cm x 25 cm) | Beam | 40MPa | Concrete Rectangular | 250 | 375 | 937.5 | 6812.5 | 0.64 | 1562.5 | G300E | 4055914.77 | 31.82 | G300E | 2322602.66 | 18.22
98 | Story10 | B51 | 40 MPa RC Beam (37.5 cm x 25 cm) | Beam | 40MPa | Concrete Rectangular | 250 | 375 | 937.5 | 6812.5 | 0.64 | 1562.5 | G300E | 5139721.59 | 40.33 | G300E | 1885439.11 | 14.79
99 | Story10 | B52 | 40 MPa RC Beam (37.5 cm x 25 cm) | Beam | 40MPa | Concrete Rectangular | 250 | 375 | 937.5 | 6812.5 | 0.64 | 1562.5 | G300E | 4620113.64 | 36.25 | G300E | 1243976.05 | 9.76
100 | Story10 | B53 | 40 MPa RC Beam (37.5 cm x 25 cm) | Beam | 40MPa | Concrete Rectangular | 250 | 375 | 937.5 | 6812.5 | 0.64 | 1562.5 | G300E | 5085531.25 | 39.9 | G300E | 1325838.69 | 10.4
101 | Story10 | B54 | 40 MPa RC Beam (37.5 cm x 25 cm) | Beam | 40MPa | Concrete Rectangular | 250 | 375 | 937.5 | 6812.5 | 0.64 | 1562.5 | G300E | 5094511.36 | 39.97 | G300E | 1325838.69 | 10.4
102 | Story10 | B55 | 40 MPa RC Beam (37.5 cm x 25 cm) | Beam | 40MPa | Concrete Rectangular | 250 | 375 | 937.5 | 6812.5 | 0.64 | 1562.5 | G300E | 3728605.11 | 29.26 | G300E | 2523261.75 | 19.8
103 | Story10 | B56 | 40 MPa RC Beam (37.5 cm x 25 cm) | Beam | 40MPa | Concrete Rectangular | 250 | 375 | 937.5 | 6812.5 | 0.64 | 1562.5 | G300E | 3859281.25 | 30.28 | G300E | 2523261.75 | 19.8
104 | Story10 | B57 | 40 MPa RC Beam (37.5 cm x 25 cm) | Beam | 40MPa | Concrete Rectangular | 250 | 375 | 937.5 | 6812.5 | 0.64 | 1562.5 | G300E | 3493883.52 | 27.41 | G300E | 2512114.02 | 19.71
105 | Story10 | B58 | 40 MPa RC Beam (37.5 cm x 25 cm) | Beam | 40MPa | Concrete Rectangular | 250 | 375 | 937.5 | 6812.5 | 0.64 | 1562.5 | G300E | 3446505.68 | 27.04 | G300E | 2447085.61 | 19.2
106 | Story10 | B59 | 40 MPa RC Beam (37.5 cm x 25 cm) | Beam | 40MPa | Concrete Rectangular | 250 | 375 | 937.5 | 6812.5 | 0.64 | 1562.5 | G300E | 3493883.52 | 27.41 | G300E | 2512114.02 | 19.71
107 | Story10 | B6 | 40 MPa RC Beam (37.5 cm x 25 cm) | Beam | 40MPa | Concrete Rectangular | 250 | 375 | 937.5 | 6812.5 | 0.64 | 1562.5 | G300E | 3370948.86 | 26.45 | G300E | 2447085.61 | 19.2
108 | Story10 | B60 | 40 MPa RC Beam (37.5 cm x 25 cm) | Beam | 40MPa | Concrete Rectangular | 250 | 375 | 937.5 | 6812.5 | 0.64 | 1562.5 | G300E | 3859281.25 | 30.28 | G300E | 2523261.75 | 19.8
109 | Story10 | B7 | 40 MPa RC Beam (37.5 cm x 25 cm) | Beam | 40MPa | Concrete Rectangular | 250 | 375 | 937.5 | 6812.5 | 0.64 | 1562.5 | G300E | 5140340.91 | 40.33 | G300E | 1337967.65 | 10.5
110 | Story10 | B8 | 40 MPa RC Beam (37.5 cm x 25 cm) | Beam | 40MPa | Concrete Rectangular | 250 | 375 | 937.5 | 6812.5 | 0.64 | 1562.5 | G300E | 3414610.8 | 26.79 | G300E | 2512114.02 | 19.71
111 | Story10 | B9 | 40 MPa RC Beam (37.5 cm x 25 cm) | Beam | 40MPa | Concrete Rectangular | 250 | 375 | 937.5 | 6812.5 | 0.64 | 1562.5 | G300E | 5085531.25 | 39.9 | G300E | 1325846.81 | 10.4
112 | Story11 | B1 | 40 MPa RC Beam (37.5 cm x 25 cm) | Beam | 40MPa | Concrete Rectangular | 250 | 375 | 937.5 | 6825 | 0.64 | 1565.37 | G300E | 3840303.41 | 30.13 | G300E | 2665942.72 | 20.92
113 | Story11 | B10 | 40 MPa RC Beam (37.5 cm x 25 cm) | Beam | 40MPa | Concrete Rectangular | 250 | 375 | 937.5 | 6825 | 0.64 | 1565.37 | G300E | 3759334.09 | 29.5 | G300E | 2532544.99 | 19.87
114 | Story11 | B11 | 40 MPa RC Beam (37.5 cm x 25 cm) | Beam | 40MPa | Concrete Rectangular | 250 | 375 | 937.5 | 6825 | 0.64 | 1565.37 | G300E | 3759334.09 | 29.5 | G300E | 2532544.99 | 19.87
115 | Story11 | B12 | 40 MPa RC Beam (37.5 cm x 25 cm) | Beam | 40MPa | Concrete Rectangular | 250 | 375 | 937.5 | 6825 | 0.64 | 1565.37 | G300E | 3500294.32 | 27.46 | G300E | 2520446.13 | 19.78
116 | Story11 | B13 | 40 MPa RC Beam (37.5 cm x 25 cm) | Beam | 40MPa | Concrete Rectangular | 250 | 375 | 937.5 | 6825 | 0.64 | 1565.37 | G300E | 5109753.41 | 40.09 | G300E | 1330131.62 | 10.44
117 | Story11 | B14 | 40 MPa RC Beam (37.5 cm x 25 cm) | Beam | 40MPa | Concrete Rectangular | 250 | 375 | 937.5 | 6825 | 0.64 | 1565.37 | G300E | 4636346.59 | 36.38 | G300E | 1248096.67 | 9.79
118 | Story11 | B15 | 40 MPa RC Beam (37.5 cm x 25 cm) | Beam | 40MPa | Concrete Rectangular | 250 | 375 | 937.5 | 6825 | 0.64 | 1565.37 | G300E | 4517219.32 | 35.44 | G300E | 1796035.2 | 14.09
119 | Story11 | B16 | 40 MPa RC Beam (37.5 cm x 25 cm) | Beam | 40MPa | Concrete Rectangular | 250 | 375 | 937.5 | 7200 | 0.68 | 1651.38 | G300E | 4898191.3 | 38.43 | G300E | 1967131.17 | 15.43
120 | Story11 | B17 | 40 MPa RC Beam (37.5 cm x 25 cm) | Beam | 40MPa | Concrete Rectangular | 250 | 375 | 937.5 | 6825 | 0.64 | 1565.37 | G300E | 4073904.55 | 31.97 | G300E | 2326864.31 | 18.26
121 | Story11 | B18 | 40 MPa RC Beam (37.5 cm x 25 cm) | Beam | 40MPa | Concrete Rectangular | 250 | 375 | 937.5 | 7200 | 0.68 | 1651.38 | G300E | 4959547.83 | 38.91 | G300E | 1967131.17 | 15.43
122 | Story11 | B19 | 40 MPa RC Beam (37.5 cm x 25 cm) | Beam | 40MPa | Concrete Rectangular | 250 | 375 | 937.5 | 6825 | 0.64 | 1565.37 | G300E | 4545139.77 | 35.66 | G300E | 1248223.47 | 9.79
123 | Story11 | B2 | 40 MPa RC Beam (37.5 cm x 25 cm) | Beam | 40MPa | Concrete Rectangular | 250 | 375 | 937.5 | 6825 | 0.64 | 1565.37 | G300E | 3720555.68 | 29.19 | G300E | 2666873.4 | 20.93
124 | Story11 | B20 | 40 MPa RC Beam (37.5 cm x 25 cm) | Beam | 40MPa | Concrete Rectangular | 250 | 375 | 937.5 | 6825 | 0.64 | 1565.37 | G300E | 4544829.55 | 35.66 | G300E | 1248208.35 | 9.79
125 | Story11 | B21 | 40 MPa RC Beam (37.5 cm x 25 cm) | Beam | 40MPa | Concrete Rectangular | 250 | 375 | 937.5 | 6825 | 0.64 | 1565.37 | G300E | 5143568.18 | 40.36 | G300E | 1330977.38 | 10.44
126 | Story11 | B22 | 40 MPa RC Beam (37.5 cm x 25 cm) | Beam | 40MPa | Concrete Rectangular | 250 | 375 | 937.5 | 6825 | 0.64 | 1565.37 | G300E | 3438869.32 | 26.98 | G300E | 2520446.13 | 19.78
127 | Story11 | B23 | 40 MPa RC Beam (37.5 cm x 25 cm) | Beam | 40MPa | Concrete Rectangular | 250 | 375 | 937.5 | 6825 | 0.64 | 1565.37 | G300E | 3446314.77 | 27.04 | G300E | 2445991.59 | 19.19
128 | Story11 | B24 | 40 MPa RC Beam (37.5 cm x 25 cm) | Beam | 40MPa | Concrete Rectangular | 250 | 375 | 937.5 | 6825 | 0.64 | 1565.37 | G300E | 5202511.36 | 40.82 | G300E | 1888063.35 | 14.81
129 | Story11 | B25 | 40 MPa RC Beam (37.5 cm x 25 cm) | Beam | 40MPa | Concrete Rectangular | 250 | 375 | 937.5 | 6825 | 0.64 | 1565.37 | G300E | 4073594.32 | 31.96 | G300E | 2326864.31 | 18.26
130 | Story11 | B26 | 40 MPa RC Beam (37.5 cm x 25 cm) | Beam | 40MPa | Concrete Rectangular | 250 | 375 | 937.5 | 7200 | 0.68 | 1651.38 | G300E | 4890365.22 | 38.37 | G300E | 1967131.17 | 15.43
131 | Story11 | B3 | 40 MPa RC Beam (37.5 cm x 25 cm) | Beam | 40MPa | Concrete Rectangular | 250 | 375 | 937.5 | 6825 | 0.64 | 1565.37 | G300E | 5124023.86 | 40.2 | G300E | 1330701.66 | 10.44
132 | Story11 | B30 | 40 MPa RC Beam (37.5 cm x 25 cm) | Beam | 40MPa | Concrete Rectangular | 250 | 375 | 937.5 | 6825 | 0.64 | 1565.37 | G300E | 4701534.78 | 36.89 | G300E | 1864676.43 | 14.63
133 | Story11 | B31 | 40 MPa RC Beam (37.5 cm x 25 cm) | Beam | 40MPa | Concrete Rectangular | 250 | 375 | 937.5 | 6825 | 0.64 | 1565.37 | G300E | 4074525 | 31.97 | G300E | 2326864.31 | 18.26
134 | Story11 | B32 | 40 MPa RC Beam (37.5 cm x 25 cm) | Beam | 40MPa | Concrete Rectangular | 250 | 375 | 937.5 | 6825 | 0.64 | 1565.37 | G300E | 5202821.59 | 40.82 | G300E | 1339624.57 | 10.51
135 | Story11 | B33 | 40 MPa RC Beam (37.5 cm x 25 cm) | Beam | 40MPa | Concrete Rectangular | 250 | 375 | 937.5 | 6825 | 0.64 | 1565.37 | G300E | 3387681.82 | 26.58 | G300E | 2445991.59 | 19.19
136 | Story11 | B34 | 40 MPa RC Beam (37.5 cm x 25 cm) | Beam | 40MPa | Concrete Rectangular | 250 | 375 | 937.5 | 6825 | 0.64 | 1565.37 | G300E | 3500914.77 | 27.47 | G300E | 2520446.13 | 19.78
137 | Story11 | B35 | 40 MPa RC Beam (37.5 cm x 25 cm) | Beam | 40MPa | Concrete Rectangular | 250 | 375 | 937.5 | 6825 | 0.64 | 1565.37 | G300E | 5203131.82 | 40.83 | G300E | 1888118.02 | 14.81
138 | Story11 | B36 | 40 MPa RC Beam (37.5 cm x 25 cm) | Beam | 40MPa | Concrete Rectangular | 250 | 375 | 937.5 | 6825 | 0.64 | 1565.37 | G300E | 4658682.95 | 36.55 | G300E | 1248231.62 | 9.79
139 | Story11 | B37 | 40 MPa RC Beam (37.5 cm x 25 cm) | Beam | 40MPa | Concrete Rectangular | 250 | 375 | 937.5 | 7200 | 0.68 | 1651.38 | G300E | 4964869.57 | 38.96 | G300E | 1967131.17 | 15.43
140 | Story11 | B38 | 40 MPa RC Beam (37.5 cm x 25 cm) | Beam | 40MPa | Concrete Rectangular | 250 | 375 | 937.5 | 6825 | 0.64 | 1565.37 | G300E | 4705392.39 | 36.92 | G300E | 1864676.43 | 14.63
141 | Story11 | B4 | 40 MPa RC Beam (37.5 cm x 25 cm) | Beam | 40MPa | Concrete Rectangular | 250 | 375 | 937.5 | 6825 | 0.64 | 1565.37 | G300E | 3438869.32 | 26.98 | G300E | 2520446.13 | 19.78
142 | Story11 | B40 | 40 MPa RC Beam (37.5 cm x 25 cm) | Beam | 40MPa | Concrete Rectangular | 250 | 375 | 937.5 | 6825 | 0.64 | 1565.37 | G300E | 4701238.04 | 36.89 | G300E | 1864676.43 | 14.63
143 | Story11 | B41 | 40 MPa RC Beam (37.5 cm x 25 cm) | Beam | 40MPa | Concrete Rectangular | 250 | 375 | 937.5 | 6825 | 0.64 | 1565.37 | G300E | 4706579.35 | 36.93 | G300E | 1864676.43 | 14.63
144 | Story11 | B42 | 40 MPa RC Beam (37.5 cm x 25 cm) | Beam | 40MPa | Concrete Rectangular | 250 | 375 | 937.5 | 6825 | 0.64 | 1565.37 | G300E | 4544829.55 | 35.66 | G300E | 1248209.51 | 9.79
145 | Story11 | B43 | 40 MPa RC Beam (37.5 cm x 25 cm) | Beam | 40MPa | Concrete Rectangular | 250 | 375 | 937.5 | 6825 | 0.64 | 1565.37 | G300E | 5202821.59 | 40.82 | G300E | 1339625.74 | 10.51
146 | Story11 | B44 | 40 MPa RC Beam (37.5 cm x 25 cm) | Beam | 40MPa | Concrete Rectangular | 250 | 375 | 937.5 | 6825 | 0.64 | 1565.37 | G300E | 3438869.32 | 26.98 | G300E | 2520446.13 | 19.78
147 | Story11 | B45 | 40 MPa RC Beam (37.5 cm x 25 cm) | Beam | 40MPa | Concrete Rectangular | 250 | 375 | 937.5 | 6825 | 0.64 | 1565.37 | G300E | 3877220.45 | 30.42 | G300E | 2532544.99 | 19.87
148 | Story11 | B46 | 40 MPa RC Beam (37.5 cm x 25 cm) | Beam | 40MPa | Concrete Rectangular | 250 | 375 | 937.5 | 6825 | 0.64 | 1565.37 | G300E | 5150703.41 | 40.41 | G300E | 1330982.03 | 10.44
149 | Story11 | B47 | 40 MPa RC Beam (37.5 cm x 25 cm) | Beam | 40MPa | Concrete Rectangular | 250 | 375 | 937.5 | 6825 | 0.64 | 1565.37 | G300E | 5150703.41 | 40.41 | G300E | 1330976.21 | 10.44
150 | Story11 | B48 | 40 MPa RC Beam (37.5 cm x 25 cm) | Beam | 40MPa | Concrete Rectangular | 250 | 375 | 937.5 | 6825 | 0.64 | 1565.37 | G300E | 4658372.73 | 36.55 | G300E | 1248218.82 | 9.79
151 | Story11 | B49 | 40 MPa RC Beam (37.5 cm x 25 cm) | Beam | 40MPa | Concrete Rectangular | 250 | 375 | 937.5 | 6825 | 0.64 | 1565.37 | G300E | 5202821.59 | 40.82 | G300E | 1888112.21 | 14.81
152 | Story11 | B5 | 40 MPa RC Beam (37.5 cm x 25 cm) | Beam | 40MPa | Concrete Rectangular | 250 | 375 | 937.5 | 6825 | 0.64 | 1565.37 | G300E | 5201890.91 | 40.82 | G300E | 1339476.83 | 10.51
153 | Story11 | B50 | 40 MPa RC Beam (37.5 cm x 25 cm) | Beam | 40MPa | Concrete Rectangular | 250 | 375 | 937.5 | 6825 | 0.64 | 1565.37 | G300E | 4074525 | 31.97 | G300E | 2326864.31 | 18.26
154 | Story11 | B51 | 40 MPa RC Beam (37.5 cm x 25 cm) | Beam | 40MPa | Concrete Rectangular | 250 | 375 | 937.5 | 6825 | 0.64 | 1565.37 | G300E | 5203131.82 | 40.83 | G300E | 1888120.35 | 14.81
155 | Story11 | B52 | 40 MPa RC Beam (37.5 cm x 25 cm) | Beam | 40MPa | Concrete Rectangular | 250 | 375 | 937.5 | 6825 | 0.64 | 1565.37 | G300E | 4658372.73 | 36.55 | G300E | 1248209.51 | 9.79
156 | Story11 | B53 | 40 MPa RC Beam (37.5 cm x 25 cm) | Beam | 40MPa | Concrete Rectangular | 250 | 375 | 937.5 | 6825 | 0.64 | 1565.37 | G300E | 5143568.18 | 40.36 | G300E | 1330976.21 | 10.44
157 | Story11 | B54 | 40 MPa RC Beam (37.5 cm x 25 cm) | Beam | 40MPa | Concrete Rectangular | 250 | 375 | 937.5 | 6825 | 0.64 | 1565.37 | G300E | 5150703.41 | 40.41 | G300E | 1330973.88 | 10.44
158 | Story11 | B55 | 40 MPa RC Beam (37.5 cm x 25 cm) | Beam | 40MPa | Concrete Rectangular | 250 | 375 | 937.5 | 6825 | 0.64 | 1565.37 | G300E | 3759334.09 | 29.5 | G300E | 2532544.99 | 19.87
159 | Story11 | B56 | 40 MPa RC Beam (37.5 cm x 25 cm) | Beam | 40MPa | Concrete Rectangular | 250 | 375 | 937.5 | 6825 | 0.64 | 1565.37 | G300E | 3877220.45 | 30.42 | G300E | 2532544.99 | 19.87
160 | Story11 | B57 | 40 MPa RC Beam (37.5 cm x 25 cm) | Beam | 40MPa | Concrete Rectangular | 250 | 375 | 937.5 | 6825 | 0.64 | 1565.37 | G300E | 3500604.55 | 27.47 | G300E | 2520446.13 | 19.78
161 | Story11 | B58 | 40 MPa RC Beam (37.5 cm x 25 cm) | Beam | 40MPa | Concrete Rectangular | 250 | 375 | 937.5 | 6825 | 0.64 | 1565.37 | G300E | 3446314.77 | 27.04 | G300E | 2445991.59 | 19.19
162 | Story11 | B59 | 40 MPa RC Beam (37.5 cm x 25 cm) | Beam | 40MPa | Concrete Rectangular | 250 | 375 | 937.5 | 6825 | 0.64 | 1565.37 | G300E | 3500604.55 | 27.47 | G300E | 2520446.13 | 19.78
163 | Story11 | B6 | 40 MPa RC Beam (37.5 cm x 25 cm) | Beam | 40MPa | Concrete Rectangular | 250 | 375 | 937.5 | 6825 | 0.64 | 1565.37 | G300E | 3387681.82 | 26.58 | G300E | 2445991.59 | 19.19
164 | Story11 | B60 | 40 MPa RC Beam (37.5 cm x 25 cm) | Beam | 40MPa | Concrete Rectangular | 250 | 375 | 937.5 | 6825 | 0.64 | 1565.37 | G300E | 3877220.45 | 30.42 | G300E | 2532544.99 | 19.87
165 | Story11 | B7 | 40 MPa RC Beam (37.5 cm x 25 cm) | Beam | 40MPa | Concrete Rectangular | 250 | 375 | 937.5 | 6825 | 0.64 | 1565.37 | G300E | 5203131.82 | 40.83 | G300E | 1339644.35 | 10.51
166 | Story11 | B8 | 40 MPa RC Beam (37.5 cm x 25 cm) | Beam | 40MPa | Concrete Rectangular | 250 | 375 | 937.5 | 6825 | 0.64 | 1565.37 | G300E | 3439179.55 | 26.99 | G300E | 2520446.13 | 19.78
167 | Story11 | B9 | 40 MPa RC Beam (37.5 cm x 25 cm) | Beam | 40MPa | Concrete Rectangular | 250 | 375 | 937.5 | 6825 | 0.64 | 1565.37 | G300E | 5143568.18 | 40.36 | G300E | 1330983.19 | 10.44
168 | Story12 | B1 | 40 MPa RC Beam (37.5 cm x 25 cm) | Beam | 40MPa | Concrete Rectangular | 250 | 375 | 937.5 | 6825 | 0.64 | 1565.37 | G300E | 3848369.32 | 30.2 | G300E | 2811439.31 | 22.06
169 | Story12 | B10 | 40 MPa RC Beam (37.5 cm x 25 cm) | Beam | 40MPa | Concrete Rectangular | 250 | 375 | 937.5 | 6825 | 0.64 | 1565.37 | G300E | 3765228.41 | 29.54 | G300E | 2539990.45 | 19.93
170 | Story12 | B11 | 40 MPa RC Beam (37.5 cm x 25 cm) | Beam | 40MPa | Concrete Rectangular | 250 | 375 | 937.5 | 6825 | 0.64 | 1565.37 | G300E | 3764918.18 | 29.54 | G300E | 2539990.45 | 19.93
171 | Story12 | B12 | 40 MPa RC Beam (37.5 cm x 25 cm) | Beam | 40MPa | Concrete Rectangular | 250 | 375 | 937.5 | 6825 | 0.64 | 1565.37 | G300E | 3508360.23 | 27.53 | G300E | 2525099.54 | 19.81
172 | Story12 | B13 | 40 MPa RC Beam (37.5 cm x 25 cm) | Beam | 40MPa | Concrete Rectangular | 250 | 375 | 937.5 | 6825 | 0.64 | 1565.37 | G300E | 5022889.77 | 39.41 | G300E | 1333020.22 | 10.46
173 | Story12 | B14 | 40 MPa RC Beam (37.5 cm x 25 cm) | Beam | 40MPa | Concrete Rectangular | 250 | 375 | 937.5 | 6825 | 0.64 | 1565.37 | G300E | 4640069.32 | 36.41 | G300E | 1216387.18 | 9.54
174 | Story12 | B15 | 40 MPa RC Beam (37.5 cm x 25 cm) | Beam | 40MPa | Concrete Rectangular | 250 | 375 | 937.5 | 6825 | 0.64 | 1565.37 | G300E | 4517529.55 | 35.45 | G300E | 1764322.22 | 13.84
175 | Story12 | B16 | 40 MPa RC Beam (37.5 cm x 25 cm) | Beam | 40MPa | Concrete Rectangular | 250 | 375 | 937.5 | 7200 | 0.68 | 1651.38 | G300E | 4910086.96 | 38.53 | G300E | 1967131.17 | 15.43
176 | Story12 | B17 | 40 MPa RC Beam (37.5 cm x 25 cm) | Beam | 40MPa | Concrete Rectangular | 250 | 375 | 937.5 | 6825 | 0.64 | 1565.37 | G300E | 4056221.59 | 31.83 | G300E | 2326864.31 | 18.26
177 | Story12 | B18 | 40 MPa RC Beam (37.5 cm x 25 cm) | Beam | 40MPa | Concrete Rectangular | 250 | 375 | 937.5 | 7200 | 0.68 | 1651.38 | G300E | 4969565.22 | 38.99 | G300E | 1967131.17 | 15.43
178 | Story12 | B19 | 40 MPa RC Beam (37.5 cm x 25 cm) | Beam | 40MPa | Concrete Rectangular | 250 | 375 | 937.5 | 6825 | 0.64 | 1565.37 | G300E | 4544829.55 | 35.66 | G300E | 1216510.49 | 9.55
179 | Story12 | B2 | 40 MPa RC Beam (37.5 cm x 25 cm) | Beam | 40MPa | Concrete Rectangular | 250 | 375 | 937.5 | 6825 | 0.64 | 1565.37 | G300E | 3725829.55 | 29.23 | G300E | 2811439.31 | 22.06
180 | Story12 | B20 | 40 MPa RC Beam (37.5 cm x 25 cm) | Beam | 40MPa | Concrete Rectangular | 250 | 375 | 937.5 | 6825 | 0.64 | 1565.37 | G300E | 4545139.77 | 35.66 | G300E | 1216494.2 | 9.55
181 | Story12 | B21 | 40 MPa RC Beam (37.5 cm x 25 cm) | Beam | 40MPa | Concrete Rectangular | 250 | 375 | 937.5 | 6825 | 0.64 | 1565.37 | G300E | 5056704.55 | 39.68 | G300E | 1333833.4 | 10.47
182 | Story12 | B22 | 40 MPa RC Beam (37.5 cm x 25 cm) | Beam | 40MPa | Concrete Rectangular | 250 | 375 | 937.5 | 6825 | 0.64 | 1565.37 | G300E | 3441971.59 | 27.01 | G300E | 2525099.54 | 19.81
183 | Story12 | B23 | 40 MPa RC Beam (37.5 cm x 25 cm) | Beam | 40MPa | Concrete Rectangular | 250 | 375 | 937.5 | 6825 | 0.64 | 1565.37 | G300E | 3445073.86 | 27.03 | G300E | 2444130.22 | 19.18
184 | Story12 | B24 | 40 MPa RC Beam (37.5 cm x 25 cm) | Beam | 40MPa | Concrete Rectangular | 250 | 375 | 937.5 | 6825 | 0.64 | 1565.37 | G300E | 5214920.45 | 40.92 | G300E | 1889303.48 | 14.82
185 | Story12 | B25 | 40 MPa RC Beam (37.5 cm x 25 cm) | Beam | 40MPa | Concrete Rectangular | 250 | 375 | 937.5 | 6825 | 0.64 | 1565.37 | G300E | 4056221.59 | 31.83 | G300E | 2326864.31 | 18.26
186 | Story12 | B26 | 40 MPa RC Beam (37.5 cm x 25 cm) | Beam | 40MPa | Concrete Rectangular | 250 | 375 | 937.5 | 7200 | 0.68 | 1651.38 | G300E | 4901008.7 | 38.46 | G300E | 1967131.17 | 15.43
187 | Story12 | B3 | 40 MPa RC Beam (37.5 cm x 25 cm) | Beam | 40MPa | Concrete Rectangular | 250 | 375 | 937.5 | 6825 | 0.64 | 1565.37 | G300E | 5125264.77 | 40.21 | G300E | 1333586.77 | 10.46
188 | Story12 | B30 | 40 MPa RC Beam (37.5 cm x 25 cm) | Beam | 40MPa | Concrete Rectangular | 250 | 375 | 937.5 | 6825 | 0.64 | 1565.37 | G300E | 4711623.91 | 36.97 | G300E | 1864676.43 | 14.63
189 | Story12 | B31 | 40 MPa RC Beam (37.5 cm x 25 cm) | Beam | 40MPa | Concrete Rectangular | 250 | 375 | 937.5 | 6825 | 0.64 | 1565.37 | G300E | 4056531.82 | 31.83 | G300E | 2326864.31 | 18.26
190 | Story12 | B32 | 40 MPa RC Beam (37.5 cm x 25 cm) | Beam | 40MPa | Concrete Rectangular | 250 | 375 | 937.5 | 6825 | 0.64 | 1565.37 | G300E | 5215540.91 | 40.92 | G300E | 1340869.36 | 10.52
191 | Story12 | B33 | 40 MPa RC Beam (37.5 cm x 25 cm) | Beam | 40MPa | Concrete Rectangular | 250 | 375 | 937.5 | 6825 | 0.64 | 1565.37 | G300E | 3380236.36 | 26.52 | G300E | 2444130.22 | 19.18
192 | Story12 | B34 | 40 MPa RC Beam (37.5 cm x 25 cm) | Beam | 40MPa | Concrete Rectangular | 250 | 375 | 937.5 | 6825 | 0.64 | 1565.37 | G300E | 3509601.14 | 27.54 | G300E | 2525099.54 | 19.81
193 | Story12 | B35 | 40 MPa RC Beam (37.5 cm x 25 cm) | Beam | 40MPa | Concrete Rectangular | 250 | 375 | 937.5 | 6825 | 0.64 | 1565.37 | G300E | 5215540.91 | 40.92 | G300E | 1889356.99 | 14.82
194 | Story12 | B36 | 40 MPa RC Beam (37.5 cm x 25 cm) | Beam | 40MPa | Concrete Rectangular | 250 | 375 | 937.5 | 6825 | 0.64 | 1565.37 | G300E | 4659923.86 | 36.56 | G300E | 1216497.69 | 9.55
195 | Story12 | B37 | 40 MPa RC Beam (37.5 cm x 25 cm) | Beam | 40MPa | Concrete Rectangular | 250 | 375 | 937.5 | 7200 | 0.68 | 1651.38 | G300E | 4976452.17 | 39.05 | G300E | 1967131.17 | 15.43
196 | Story12 | B38 | 40 MPa RC Beam (37.5 cm x 25 cm) | Beam | 40MPa | Concrete Rectangular | 250 | 375 | 937.5 | 6825 | 0.64 | 1565.37 | G300E | 4717855.43 | 37.02 | G300E | 1864676.43 | 14.63
197 | Story12 | B4 | 40 MPa RC Beam (37.5 cm x 25 cm) | Beam | 40MPa | Concrete Rectangular | 250 | 375 | 937.5 | 6825 | 0.64 | 1565.37 | G300E | 3441971.59 | 27.01 | G300E | 2525099.54 | 19.81
198 | Story12 | B40 | 40 MPa RC Beam (37.5 cm x 25 cm) | Beam | 40MPa | Concrete Rectangular | 250 | 375 | 937.5 | 6825 | 0.64 | 1565.37 | G300E | 4710733.7 | 36.96 | G300E | 1864676.43 | 14.63
199 | Story12 | B41 | 40 MPa RC Beam (37.5 cm x 25 cm) | Beam | 40MPa | Concrete Rectangular | 250 | 375 | 937.5 | 6825 | 0.64 | 1565.37 | G300E | 4716668.48 | 37.01 | G300E | 1864676.43 | 14.63
200 | Story12 | B42 | 40 MPa RC Beam (37.5 cm x 25 cm) | Beam | 40MPa | Concrete Rectangular | 250 | 375 | 937.5 | 6825 | 0.64 | 1565.37 | G300E | 4545139.77 | 35.66 | G300E | 1216494.2 | 9.55
201 | Story12 | B43 | 40 MPa RC Beam (37.5 cm x 25 cm) | Beam | 40MPa | Concrete Rectangular | 250 | 375 | 937.5 | 6825 | 0.64 | 1565.37 | G300E | 5215540.91 | 40.92 | G300E | 1340869.36 | 10.52
202 | Story12 | B44 | 40 MPa RC Beam (37.5 cm x 25 cm) | Beam | 40MPa | Concrete Rectangular | 250 | 375 | 937.5 | 6825 | 0.64 | 1565.37 | G300E | 3441971.59 | 27.01 | G300E | 2525099.54 | 19.81
203 | Story12 | B45 | 40 MPa RC Beam (37.5 cm x 25 cm) | Beam | 40MPa | Concrete Rectangular | 250 | 375 | 937.5 | 6825 | 0.64 | 1565.37 | G300E | 3886217.05 | 30.49 | G300E | 2539990.45 | 19.93
204 | Story12 | B46 | 40 MPa RC Beam (37.5 cm x 25 cm) | Beam | 40MPa | Concrete Rectangular | 250 | 375 | 937.5 | 6825 | 0.64 | 1565.37 | G300E | 5152254.55 | 40.43 | G300E | 1333838.06 | 10.47
205 | Story12 | B47 | 40 MPa RC Beam (37.5 cm x 25 cm) | Beam | 40MPa | Concrete Rectangular | 250 | 375 | 937.5 | 6825 | 0.64 | 1565.37 | G300E | 5151944.32 | 40.42 | G300E | 1333833.4 | 10.47
206 | Story12 | B48 | 40 MPa RC Beam (37.5 cm x 25 cm) | Beam | 40MPa | Concrete Rectangular | 250 | 375 | 937.5 | 6825 | 0.64 | 1565.37 | G300E | 4659923.86 | 36.56 | G300E | 1216482.57 | 9.54
207 | Story12 | B49 | 40 MPa RC Beam (37.5 cm x 25 cm) | Beam | 40MPa | Concrete Rectangular | 250 | 375 | 937.5 | 6825 | 0.64 | 1565.37 | G300E | 5215230.68 | 40.92 | G300E | 1889343.03 | 14.82
208 | Story12 | B5 | 40 MPa RC Beam (37.5 cm x 25 cm) | Beam | 40MPa | Concrete Rectangular | 250 | 375 | 937.5 | 6825 | 0.64 | 1565.37 | G300E | 5214920.45 | 40.92 | G300E | 1340709.98 | 10.52
209 | Story12 | B50 | 40 MPa RC Beam (37.5 cm x 25 cm) | Beam | 40MPa | Concrete Rectangular | 250 | 375 | 937.5 | 6825 | 0.64 | 1565.37 | G300E | 4056531.82 | 31.83 | G300E | 2326864.31 | 18.26
210 | Story12 | B51 | 40 MPa RC Beam (37.5 cm x 25 cm) | Beam | 40MPa | Concrete Rectangular | 250 | 375 | 937.5 | 6825 | 0.64 | 1565.37 | G300E | 5215230.68 | 40.92 | G300E | 1889331.4 | 14.82
211 | Story12 | B52 | 40 MPa RC Beam (37.5 cm x 25 cm) | Beam | 40MPa | Concrete Rectangular | 250 | 375 | 937.5 | 6825 | 0.64 | 1565.37 | G300E | 4659923.86 | 36.56 | G300E | 1216496.53 | 9.55
212 | Story12 | B53 | 40 MPa RC Beam (37.5 cm x 25 cm) | Beam | 40MPa | Concrete Rectangular | 250 | 375 | 937.5 | 6825 | 0.64 | 1565.37 | G300E | 5056704.55 | 39.68 | G300E | 1333828.75 | 10.47
213 | Story12 | B54 | 40 MPa RC Beam (37.5 cm x 25 cm) | Beam | 40MPa | Concrete Rectangular | 250 | 375 | 937.5 | 6825 | 0.64 | 1565.37 | G300E | 5152254.55 | 40.43 | G300E | 1333831.08 | 10.47
214 | Story12 | B55 | 40 MPa RC Beam (37.5 cm x 25 cm) | Beam | 40MPa | Concrete Rectangular | 250 | 375 | 937.5 | 6825 | 0.64 | 1565.37 | G300E | 3764918.18 | 29.54 | G300E | 2539990.45 | 19.93
215 | Story12 | B56 | 40 MPa RC Beam (37.5 cm x 25 cm) | Beam | 40MPa | Concrete Rectangular | 250 | 375 | 937.5 | 6825 | 0.64 | 1565.37 | G300E | 3886217.05 | 30.49 | G300E | 2539990.45 | 19.93
216 | Story12 | B57 | 40 MPa RC Beam (37.5 cm x 25 cm) | Beam | 40MPa | Concrete Rectangular | 250 | 375 | 937.5 | 6825 | 0.64 | 1565.37 | G300E | 3509911.36 | 27.54 | G300E | 2525099.54 | 19.81
217 | Story12 | B58 | 40 MPa RC Beam (37.5 cm x 25 cm) | Beam | 40MPa | Concrete Rectangular | 250 | 375 | 937.5 | 6825 | 0.64 | 1565.37 | G300E | 3445384.09 | 27.03 | G300E | 2444130.22 | 19.18
218 | Story12 | B59 | 40 MPa RC Beam (37.5 cm x 25 cm) | Beam | 40MPa | Concrete Rectangular | 250 | 375 | 937.5 | 6825 | 0.64 | 1565.37 | G300E | 3509911.36 | 27.54 | G300E | 2525099.54 | 19.81
219 | Story12 | B6 | 40 MPa RC Beam (37.5 cm x 25 cm) | Beam | 40MPa | Concrete Rectangular | 250 | 375 | 937.5 | 6825 | 0.64 | 1565.37 | G300E | 3380546.59 | 26.53 | G300E | 2444130.22 | 19.18
220 | Story12 | B60 | 40 MPa RC Beam (37.5 cm x 25 cm) | Beam | 40MPa | Concrete Rectangular | 250 | 375 | 937.5 | 6825 | 0.64 | 1565.37 | G300E | 3885906.82 | 30.49 | G300E | 2539990.45 | 19.93
221 | Story12 | B7 | 40 MPa RC Beam (37.5 cm x 25 cm) | Beam | 40MPa | Concrete Rectangular | 250 | 375 | 937.5 | 6825 | 0.64 | 1565.37 | G300E | 5215230.68 | 40.92 | G300E | 1340856.56 | 10.52
222 | Story12 | B8 | 40 MPa RC Beam (37.5 cm x 25 cm) | Beam | 40MPa | Concrete Rectangular | 250 | 375 | 937.5 | 6825 | 0.64 | 1565.37 | G300E | 3441971.59 | 27.01 | G300E | 2525099.54 | 19.81
223 | Story12 | B9 | 40 MPa RC Beam (37.5 cm x 25 cm) | Beam | 40MPa | Concrete Rectangular | 250 | 375 | 937.5 | 6825 | 0.64 | 1565.37 | G300E | 5056704.55 | 39.68 | G300E | 1333835.73 | 10.47
224 | Story13 | B1 | 40 MPa RC Beam (40 cm x 25 cm) | Beam | 40MPa | Concrete Rectangular | 250 | 400 | 1000 | 6825 | 0.68 | 1669.72 | G300E | 3703803.41 | 29.06 | G300E | 2991320.56 | 23.47
225 | Story13 | B10 | 40 MPa RC Beam (40 cm x 25 cm) | Beam | 40MPa | Concrete Rectangular | 250 | 400 | 1000 | 6825 | 0.68 | 1669.72 | G300E | 3732344.32 | 29.29 | G300E | 2813042.88 | 22.07
226 | Story13 | B11 | 40 MPa RC Beam (40 cm x 25 cm) | Beam | 40MPa | Concrete Rectangular | 250 | 400 | 1000 | 6825 | 0.68 | 1669.72 | G300E | 3732344.32 | 29.29 | G300E | 2813042.88 | 22.07
227 | Story13 | B12 | 40 MPa RC Beam (40 cm x 25 cm) | Beam | 40MPa | Concrete Rectangular | 250 | 400 | 1000 | 6825 | 0.68 | 1669.72 | G300E | 3433285.23 | 26.94 | G300E | 2805597.42 | 22.01
228 | Story13 | B13 | 40 MPa RC Beam (40 cm x 25 cm) | Beam | 40MPa | Concrete Rectangular | 250 | 400 | 1000 | 6825 | 0.68 | 1669.72 | G300E | 5133330.68 | 40.28 | G300E | 1453375.06 | 11.4
229 | Story13 | B14 | 40 MPa RC Beam (40 cm x 25 cm) | Beam | 40MPa | Concrete Rectangular | 250 | 400 | 1000 | 6825 | 0.68 | 1669.72 | G300E | 4679468.18 | 36.72 | G300E | 1326796.13 | 10.41
230 | Story13 | B15 | 40 MPa RC Beam (40 cm x 25 cm) | Beam | 40MPa | Concrete Rectangular | 250 | 400 | 1000 | 6825 | 0.68 | 1669.72 | G300E | 4581436.36 | 35.95 | G300E | 1326246.41 | 10.41
231 | Story13 | B16 | 40 MPa RC Beam (40 cm x 25 cm) | Beam | 40MPa | Concrete Rectangular | 250 | 400 | 1000 | 7200 | 0.72 | 1761.47 | G300E | 5096660.87 | 39.99 | G300E | 2109084.1 | 16.55
232 | Story13 | B17 | 40 MPa RC Beam (40 cm x 25 cm) | Beam | 40MPa | Concrete Rectangular | 250 | 400 | 1000 | 6825 | 0.68 | 1669.72 | G300E | 4193342.05 | 32.9 | G300E | 1370383.06 | 10.75
233 | Story13 | B18 | 40 MPa RC Beam (40 cm x 25 cm) | Beam | 40MPa | Concrete Rectangular | 250 | 400 | 1000 | 7200 | 0.72 | 1761.47 | G300E | 5157704.35 | 40.47 | G300E | 2109084.1 | 16.55
234 | Story13 | B19 | 40 MPa RC Beam (40 cm x 25 cm) | Beam | 40MPa | Concrete Rectangular | 250 | 400 | 1000 | 6825 | 0.68 | 1669.72 | G300E | 4604393.18 | 36.13 | G300E | 1326813.5 | 10.41
235 | Story13 | B2 | 40 MPa RC Beam (40 cm x 25 cm) | Beam | 40MPa | Concrete Rectangular | 250 | 400 | 1000 | 6825 | 0.68 | 1669.72 | G300E | 3701631.82 | 29.04 | G300E | 2992251.25 | 23.48
236 | Story13 | B20 | 40 MPa RC Beam (40 cm x 25 cm) | Beam | 40MPa | Concrete Rectangular | 250 | 400 | 1000 | 6825 | 0.68 | 1669.72 | G300E | 4604082.95 | 36.13 | G300E | 1326803.58 | 10.41
237 | Story13 | B21 | 40 MPa RC Beam (40 cm x 25 cm) | Beam | 40MPa | Concrete Rectangular | 250 | 400 | 1000 | 6825 | 0.68 | 1669.72 | G300E | 5067252.27 | 39.76 | G300E | 1022159.15 | 8.02
238 | Story13 | B22 | 40 MPa RC Beam (40 cm x 25 cm) | Beam | 40MPa | Concrete Rectangular | 250 | 400 | 1000 | 6825 | 0.68 | 1669.72 | G300E | 3342078.41 | 26.22 | G300E | 2805597.42 | 22.01
239 | Story13 | B23 | 40 MPa RC Beam (40 cm x 25 cm) | Beam | 40MPa | Concrete Rectangular | 250 | 400 | 1000 | 6825 | 0.68 | 1669.72 | G300E | 3277861.36 | 25.72 | G300E | 2520291.33 | 19.78
240 | Story13 | B24 | 40 MPa RC Beam (40 cm x 25 cm) | Beam | 40MPa | Concrete Rectangular | 250 | 400 | 1000 | 6825 | 0.68 | 1669.72 | G300E | 5332806.82 | 41.84 | G300E | 1023927.45 | 8.03
241 | Story13 | B25 | 40 MPa RC Beam (40 cm x 25 cm) | Beam | 40MPa | Concrete Rectangular | 250 | 400 | 1000 | 6825 | 0.68 | 1669.72 | G300E | 4194272.73 | 32.91 | G300E | 1370383.06 | 10.75
242 | Story13 | B26 | 40 MPa RC Beam (40 cm x 25 cm) | Beam | 40MPa | Concrete Rectangular | 250 | 400 | 1000 | 7200 | 0.72 | 1761.47 | G300E | 5094469.57 | 39.97 | G300E | 2109084.1 | 16.55
243 | Story13 | B3 | 40 MPa RC Beam (40 cm x 25 cm) | Beam | 40MPa | Concrete Rectangular | 250 | 400 | 1000 | 6825 | 0.68 | 1669.72 | G300E | 5140155.68 | 40.33 | G300E | 1022088.42 | 8.02
244 | Story13 | B30 | 40 MPa RC Beam (40 cm x 25 cm) | Beam | 40MPa | Concrete Rectangular | 250 | 400 | 1000 | 6825 | 0.68 | 1669.72 | G300E | 4887590.22 | 38.35 | G300E | 1999235.97 | 15.69
245 | Story13 | B31 | 40 MPa RC Beam (40 cm x 25 cm) | Beam | 40MPa | Concrete Rectangular | 250 | 400 | 1000 | 6825 | 0.68 | 1669.72 | G300E | 4194893.18 | 32.91 | G300E | 1370383.06 | 10.75
246 | Story13 | B32 | 40 MPa RC Beam (40 cm x 25 cm) | Beam | 40MPa | Concrete Rectangular | 250 | 400 | 1000 | 6825 | 0.68 | 1669.72 | G300E | 5333737.5 | 41.85 | G300E | 1023979.57 | 8.03
247 | Story13 | B33 | 40 MPa RC Beam (40 cm x 25 cm) | Beam | 40MPa | Concrete Rectangular | 250 | 400 | 1000 | 6825 | 0.68 | 1669.72 | G300E | 3277861.36 | 25.72 | G300E | 2520291.33 | 19.78
248 | Story13 | B34 | 40 MPa RC Beam (40 cm x 25 cm) | Beam | 40MPa | Concrete Rectangular | 250 | 400 | 1000 | 6825 | 0.68 | 1669.72 | G300E | 3434526.14 | 26.95 | G300E | 2805597.42 | 22.01
249 | Story13 | B35 | 40 MPa RC Beam (40 cm x 25 cm) | Beam | 40MPa | Concrete Rectangular | 250 | 400 | 1000 | 6825 | 0.68 | 1669.72 | G300E | 5333737.5 | 41.85 | G300E | 1023989.5 | 8.03
250 | Story13 | B36 | 40 MPa RC Beam (40 cm x 25 cm) | Beam | 40MPa | Concrete Rectangular | 250 | 400 | 1000 | 6825 | 0.68 | 1669.72 | G300E | 4697461.36 | 36.86 | G300E | 1326843.29 | 10.41
251 | Story13 | B37 | 40 MPa RC Beam (40 cm x 25 cm) | Beam | 40MPa | Concrete Rectangular | 250 | 400 | 1000 | 7200 | 0.72 | 1761.47 | G300E | 5156139.13 | 40.46 | G300E | 2109084.1 | 16.55
252 | Story13 | B38 | 40 MPa RC Beam (40 cm x 25 cm) | Beam | 40MPa | Concrete Rectangular | 250 | 400 | 1000 | 6825 | 0.68 | 1669.72 | G300E | 4886700 | 38.34 | G300E | 1999235.97 | 15.69
253 | Story13 | B4 | 40 MPa RC Beam (40 cm x 25 cm) | Beam | 40MPa | Concrete Rectangular | 250 | 400 | 1000 | 6825 | 0.68 | 1669.72 | G300E | 3341457.95 | 26.22 | G300E | 2805597.42 | 22.01
254 | Story13 | B40 | 40 MPa RC Beam (40 cm x 25 cm) | Beam | 40MPa | Concrete Rectangular | 250 | 400 | 1000 | 6825 | 0.68 | 1669.72 | G300E | 4889073.91 | 38.36 | G300E | 1999235.97 | 15.69
255 | Story13 | B41 | 40 MPa RC Beam (40 cm x 25 cm) | Beam | 40MPa | Concrete Rectangular | 250 | 400 | 1000 | 6825 | 0.68 | 1669.72 | G300E | 4887590.22 | 38.35 | G300E | 1999235.97 | 15.69
256 | Story13 | B42 | 40 MPa RC Beam (40 cm x 25 cm) | Beam | 40MPa | Concrete Rectangular | 250 | 400 | 1000 | 6825 | 0.68 | 1669.72 | G300E | 4604082.95 | 36.13 | G300E | 1326801.1 | 10.41
257 | Story13 | B43 | 40 MPa RC Beam (40 cm x 25 cm) | Beam | 40MPa | Concrete Rectangular | 250 | 400 | 1000 | 6825 | 0.68 | 1669.72 | G300E | 5333737.5 | 41.85 | G300E | 1023978.33 | 8.03
258 | Story13 | B44 | 40 MPa RC Beam (40 cm x 25 cm) | Beam | 40MPa | Concrete Rectangular | 250 | 400 | 1000 | 6825 | 0.68 | 1669.72 | G300E | 3342078.41 | 26.22 | G300E | 2805597.42 | 22.01
259 | Story13 | B45 | 40 MPa RC Beam (40 cm x 25 cm) | Beam | 40MPa | Concrete Rectangular | 250 | 400 | 1000 | 6825 | 0.68 | 1669.72 | G300E | 3732344.32 | 29.29 | G300E | 2813042.88 | 22.07
260 | Story13 | B46 | 40 MPa RC Beam (40 cm x 25 cm) | Beam | 40MPa | Concrete Rectangular | 250 | 400 | 1000 | 6825 | 0.68 | 1669.72 | G300E | 5066942.05 | 39.76 | G300E | 1022162.88 | 8.02
261 | Story13 | B47 | 40 MPa RC Beam (40 cm x 25 cm) | Beam | 40MPa | Concrete Rectangular | 250 | 400 | 1000 | 6825 | 0.68 | 1669.72 | G300E | 5066942.05 | 39.76 | G300E | 1022159.15 | 8.02
262 | Story13 | B48 | 40 MPa RC Beam (40 cm x 25 cm) | Beam | 40MPa | Concrete Rectangular | 250 | 400 | 1000 | 6825 | 0.68 | 1669.72 | G300E | 4697151.14 | 36.86 | G300E | 1326834.6 | 10.41
263 | Story13 | B49 | 40 MPa RC Beam (40 cm x 25 cm) | Beam | 40MPa | Concrete Rectangular | 250 | 400 | 1000 | 6825 | 0.68 | 1669.72 | G300E | 5333737.5 | 41.85 | G300E | 1024000.66 | 8.03
264 | Story13 | B5 | 40 MPa RC Beam (40 cm x 25 cm) | Beam | 40MPa | Concrete Rectangular | 250 | 400 | 1000 | 6825 | 0.68 | 1669.72 | G300E | 5332806.82 | 41.84 | G300E | 1023830.66 | 8.03
265 | Story13 | B50 | 40 MPa RC Beam (40 cm x 25 cm) | Beam | 40MPa | Concrete Rectangular | 250 | 400 | 1000 | 6825 | 0.68 | 1669.72 | G300E | 4194272.73 | 32.91 | G300E | 1370383.06 | 10.75
266 | Story13 | B51 | 40 MPa RC Beam (40 cm x 25 cm) | Beam | 40MPa | Concrete Rectangular | 250 | 400 | 1000 | 6825 | 0.68 | 1669.72 | G300E | 5334357.95 | 41.86 | G300E | 1024027.96 | 8.03
267 | Story13 | B52 | 40 MPa RC Beam (40 cm x 25 cm) | Beam | 40MPa | Concrete Rectangular | 250 | 400 | 1000 | 6825 | 0.68 | 1669.72 | G300E | 4696530.68 | 36.85 | G300E | 1326797.37 | 10.41
268 | Story13 | B53 | 40 MPa RC Beam (40 cm x 25 cm) | Beam | 40MPa | Concrete Rectangular | 250 | 400 | 1000 | 6825 | 0.68 | 1669.72 | G300E | 5067252.27 | 39.76 | G300E | 1022161.64 | 8.02
269 | Story13 | B54 | 40 MPa RC Beam (40 cm x 25 cm) | Beam | 40MPa | Concrete Rectangular | 250 | 400 | 1000 | 6825 | 0.68 | 1669.72 | G300E | 5066942.05 | 39.76 | G300E | 1022157.91 | 8.02
270 | Story13 | B55 | 40 MPa RC Beam (40 cm x 25 cm) | Beam | 40MPa | Concrete Rectangular | 250 | 400 | 1000 | 6825 | 0.68 | 1669.72 | G300E | 3732344.32 | 29.29 | G300E | 2813042.88 | 22.07
271 | Story13 | B56 | 40 MPa RC Beam (40 cm x 25 cm) | Beam | 40MPa | Concrete Rectangular | 250 | 400 | 1000 | 6825 | 0.68 | 1669.72 | G300E | 3732344.32 | 29.29 | G300E | 2813042.88 | 22.07
272 | Story13 | B57 | 40 MPa RC Beam (40 cm x 25 cm) | Beam | 40MPa | Concrete Rectangular | 250 | 400 | 1000 | 6825 | 0.68 | 1669.72 | G300E | 3434526.14 | 26.95 | G300E | 2805597.42 | 22.01
273 | Story13 | B58 | 40 MPa RC Beam (40 cm x 25 cm) | Beam | 40MPa | Concrete Rectangular | 250 | 400 | 1000 | 6825 | 0.68 | 1669.72 | G300E | 3277861.36 | 25.72 | G300E | 2520291.33 | 19.78
274 | Story13 | B59 | 40 MPa RC Beam (40 cm x 25 cm) | Beam | 40MPa | Concrete Rectangular | 250 | 400 | 1000 | 6825 | 0.68 | 1669.72 | G300E | 3434526.14 | 26.95 | G300E | 2805597.42 | 22.01
275 | Story13 | B6 | 40 MPa RC Beam (40 cm x 25 cm) | Beam | 40MPa | Concrete Rectangular | 250 | 400 | 1000 | 6825 | 0.68 | 1669.72 | G300E | 3277861.36 | 25.72 | G300E | 2520291.33 | 19.78
276 | Story13 | B60 | 40 MPa RC Beam (40 cm x 25 cm) | Beam | 40MPa | Concrete Rectangular | 250 | 400 | 1000 | 6825 | 0.68 | 1669.72 | G300E | 3732344.32 | 29.29 | G300E | 2813042.88 | 22.07
277 | Story13 | B7 | 40 MPa RC Beam (40 cm x 25 cm) | Beam | 40MPa | Concrete Rectangular | 250 | 400 | 1000 | 6825 | 0.68 | 1669.72 | G300E | 5334047.73 | 41.85 | G300E | 1024027.96 | 8.03
278 | Story13 | B8 | 40 MPa RC Beam (40 cm x 25 cm) | Beam | 40MPa | Concrete Rectangular | 250 | 400 | 1000 | 6825 | 0.68 | 1669.72 | G300E | 3342078.41 | 26.22 | G300E | 2805597.42 | 22.01
279 | Story13 | B9 | 40 MPa RC Beam (40 cm x 25 cm) | Beam | 40MPa | Concrete Rectangular | 250 | 400 | 1000 | 6825 | 0.68 | 1669.72 | G300E | 5067252.27 | 39.76 | G300E | 1022166.6 | 8.02
280 | Story14 | B1 | 40 MPa RC Beam (40 cm x 25 cm) | Beam | 40MPa | Concrete Rectangular | 250 | 400 | 1000 | 6825 | 0.68 | 1669.72 | G300E | 3711869.32 | 29.12 | G300E | 3309923.97 | 25.97
281 | Story14 | B10 | 40 MPa RC Beam (40 cm x 25 cm) | Beam | 40MPa | Concrete Rectangular | 250 | 400 | 1000 | 6825 | 0.68 | 1669.72 | G300E | 3742271.59 | 29.36 | G300E | 3022963.75 | 23.72
282 | Story14 | B11 | 40 MPa RC Beam (40 cm x 25 cm) | Beam | 40MPa | Concrete Rectangular | 250 | 400 | 1000 | 6825 | 0.68 | 1669.72 | G300E | 3742271.59 | 29.36 | G300E | 3022963.75 | 23.72
283 | Story14 | B12 | 40 MPa RC Beam (40 cm x 25 cm) | Beam | 40MPa | Concrete Rectangular | 250 | 400 | 1000 | 6825 | 0.68 | 1669.72 | G300E | 3341457.95 | 26.22 | G300E | 2971879.24 | 23.32
284 | Story14 | B13 | 40 MPa RC Beam (40 cm x 25 cm) | Beam | 40MPa | Concrete Rectangular | 250 | 400 | 1000 | 6825 | 0.68 | 1669.72 | G300E | 5028784.09 | 39.46 | G300E | 988612.42 | 7.76
285 | Story14 | B14 | 40 MPa RC Beam (40 cm x 25 cm) | Beam | 40MPa | Concrete Rectangular | 250 | 400 | 1000 | 6825 | 0.68 | 1669.72 | G300E | 4591053.41 | 36.02 | G300E | 1329287.88 | 10.43
286 | Story14 | B15 | 40 MPa RC Beam (40 cm x 25 cm) | Beam | 40MPa | Concrete Rectangular | 250 | 400 | 1000 | 6825 | 0.68 | 1669.72 | G300E | 4585469.32 | 35.98 | G300E | 1328730.71 | 10.43
287 | Story14 | B16 | 40 MPa RC Beam (40 cm x 25 cm) | Beam | 40MPa | Concrete Rectangular | 250 | 400 | 1000 | 7200 | 0.72 | 1761.47 | G300E | 5124834.78 | 40.21 | G300E | 2109084.1 | 16.55
288 | Story14 | B17 | 40 MPa RC Beam (40 cm x 25 cm) | Beam | 40MPa | Concrete Rectangular | 250 | 400 | 1000 | 6825 | 0.68 | 1669.72 | G300E | 4158286.36 | 32.63 | G300E | 1370383.06 | 10.75
289 | Story14 | B18 | 40 MPa RC Beam (40 cm x 25 cm) | Beam | 40MPa | Concrete Rectangular | 250 | 400 | 1000 | 7200 | 0.72 | 1761.47 | G300E | 5181182.61 | 40.65 | G300E | 2109084.1 | 16.55
290 | Story14 | B19 | 40 MPa RC Beam (40 cm x 25 cm) | Beam | 40MPa | Concrete Rectangular | 250 | 400 | 1000 | 6825 | 0.68 | 1669.72 | G300E | 4515668.18 | 35.43 | G300E | 1329320.14 | 10.43
291 | Story14 | B2 | 40 MPa RC Beam (40 cm x 25 cm) | Beam | 40MPa | Concrete Rectangular | 250 | 400 | 1000 | 6825 | 0.68 | 1669.72 | G300E | 3710007.95 | 29.11 | G300E | 3310854.65 | 25.98
292 | Story14 | B20 | 40 MPa RC Beam (40 cm x 25 cm) | Beam | 40MPa | Concrete Rectangular | 250 | 400 | 1000 | 6825 | 0.68 | 1669.72 | G300E | 4515668.18 | 35.43 | G300E | 1329300.29 | 10.43
293 | Story14 | B21 | 40 MPa RC Beam (40 cm x 25 cm) | Beam | 40MPa | Concrete Rectangular | 250 | 400 | 1000 | 6825 | 0.68 | 1669.72 | G300E | 5056704.55 | 39.68 | G300E | 989222.95 | 7.76
294 | Story14 | B22 | 40 MPa RC Beam (40 cm x 25 cm) | Beam | 40MPa | Concrete Rectangular | 250 | 400 | 1000 | 6825 | 0.68 | 1669.72 | G300E | 3343319.32 | 26.23 | G300E | 2935685.65 | 23.03
295 | Story14 | B23 | 40 MPa RC Beam (40 cm x 25 cm) | Beam | 40MPa | Concrete Rectangular | 250 | 400 | 1000 | 6825 | 0.68 | 1669.72 | G300E | 3252422.73 | 25.52 | G300E | 2551934.51 | 20.02
296 | Story14 | B24 | 40 MPa RC Beam (40 cm x 25 cm) | Beam | 40MPa | Concrete Rectangular | 250 | 400 | 1000 | 6825 | 0.68 | 1669.72 | G300E | 5352971.59 | 42 | G300E | 1465661.3 | 11.5
297 | Story14 | B25 | 40 MPa RC Beam (40 cm x 25 cm) | Beam | 40MPa | Concrete Rectangular | 250 | 400 | 1000 | 6825 | 0.68 | 1669.72 | G300E | 4157665.91 | 32.62 | G300E | 1370383.06 | 10.75
298 | Story14 | B26 | 40 MPa RC Beam (40 cm x 25 cm) | Beam | 40MPa | Concrete Rectangular | 250 | 400 | 1000 | 7200 | 0.72 | 1761.47 | G300E | 5120139.13 | 40.17 | G300E | 2109084.1 | 16.55
299 | Story14 | B3 | 40 MPa RC Beam (40 cm x 25 cm) | Beam | 40MPa | Concrete Rectangular | 250 | 400 | 1000 | 6825 | 0.68 | 1669.72 | G300E | 5127126.14 | 40.23 | G300E | 989158.42 | 7.76
300 | Story14 | B30 | 40 MPa RC Beam (40 cm x 25 cm) | Beam | 40MPa | Concrete Rectangular | 250 | 400 | 1000 | 6825 | 0.68 | 1669.72 | G300E | 4911329.35 | 38.54 | G300E | 1999235.97 | 15.69
301 | Story14 | B31 | 40 MPa RC Beam (40 cm x 25 cm) | Beam | 40MPa | Concrete Rectangular | 250 | 400 | 1000 | 6825 | 0.68 | 1669.72 | G300E | 4158286.36 | 32.63 | G300E | 1370383.06 | 10.75
302 | Story14 | B32 | 40 MPa RC Beam (40 cm x 25 cm) | Beam | 40MPa | Concrete Rectangular | 250 | 400 | 1000 | 6825 | 0.68 | 1669.72 | G300E | 5353281.82 | 42 | G300E | 1033890.71 | 8.11
303 | Story14 | B33 | 40 MPa RC Beam (40 cm x 25 cm) | Beam | 40MPa | Concrete Rectangular | 250 | 400 | 1000 | 6825 | 0.68 | 1669.72 | G300E | 3252422.73 | 25.52 | G300E | 2551934.51 | 20.02
304 | Story14 | B34 | 40 MPa RC Beam (40 cm x 25 cm) | Beam | 40MPa | Concrete Rectangular | 250 | 400 | 1000 | 6825 | 0.68 | 1669.72 | G300E | 3343319.32 | 26.23 | G300E | 2935685.65 | 23.03
305 | Story14 | B35 | 40 MPa RC Beam (40 cm x 25 cm) | Beam | 40MPa | Concrete Rectangular | 250 | 400 | 1000 | 6825 | 0.68 | 1669.72 | G300E | 5353281.82 | 42 | G300E | 1465723.35 | 11.5
306 | Story14 | B36 | 40 MPa RC Beam (40 cm x 25 cm) | Beam | 40MPa | Concrete Rectangular | 250 | 400 | 1000 | 6825 | 0.68 | 1669.72 | G300E | 4608115.91 | 36.16 | G300E | 1329306.49 | 10.43
307 | Story14 | B37 | 40 MPa RC Beam (40 cm x 25 cm) | Beam | 40MPa | Concrete Rectangular | 250 | 400 | 1000 | 7200 | 0.72 | 1761.47 | G300E | 5181495.65 | 40.66 | G300E | 2109084.1 | 16.55
308 | Story14 | B38 | 40 MPa RC Beam (40 cm x 25 cm) | Beam | 40MPa | Concrete Rectangular | 250 | 400 | 1000 | 6825 | 0.68 | 1669.72 | G300E | 4913109.78 | 38.55 | G300E | 1999235.97 | 15.69
309 | Story14 | B4 | 40 MPa RC Beam (40 cm x 25 cm) | Beam | 40MPa | Concrete Rectangular | 250 | 400 | 1000 | 6825 | 0.68 | 1669.72 | G300E | 3341768.18 | 26.22 | G300E | 2935685.65 | 23.03
310 | Story14 | B40 | 40 MPa RC Beam (40 cm x 25 cm) | Beam | 40MPa | Concrete Rectangular | 250 | 400 | 1000 | 6825 | 0.68 | 1669.72 | G300E | 4911329.35 | 38.54 | G300E | 1999235.97 | 15.69
311 | Story14 | B41 | 40 MPa RC Beam (40 cm x 25 cm) | Beam | 40MPa | Concrete Rectangular | 250 | 400 | 1000 | 6825 | 0.68 | 1669.72 | G300E | 4911329.35 | 38.54 | G300E | 1999235.97 | 15.69
312 | Story14 | B42 | 40 MPa RC Beam (40 cm x 25 cm) | Beam | 40MPa | Concrete Rectangular | 250 | 400 | 1000 | 6825 | 0.68 | 1669.72 | G300E | 4515668.18 | 35.43 | G300E | 1329297.8 | 10.43
313 | Story14 | B43 | 40 MPa RC Beam (40 cm x 25 cm) | Beam | 40MPa | Concrete Rectangular | 250 | 400 | 1000 | 6825 | 0.68 | 1669.72 | G300E | 5353281.82 | 42 | G300E | 1033890.71 | 8.11
314 | Story14 | B44 | 40 MPa RC Beam (40 cm x 25 cm) | Beam | 40MPa | Concrete Rectangular | 250 | 400 | 1000 | 6825 | 0.68 | 1669.72 | G300E | 3343319.32 | 26.23 | G300E | 2935685.65 | 23.03
315 | Story14 | B45 | 40 MPa RC Beam (40 cm x 25 cm) | Beam | 40MPa | Concrete Rectangular | 250 | 400 | 1000 | 6825 | 0.68 | 1669.72 | G300E | 3742271.59 | 29.36 | G300E | 3022963.75 | 23.72
316 | Story14 | B46 | 40 MPa RC Beam (40 cm x 25 cm) | Beam | 40MPa | Concrete Rectangular | 250 | 400 | 1000 | 6825 | 0.68 | 1669.72 | G300E | 5056704.55 | 39.68 | G300E | 989229.15 | 7.76
317 | Story14 | B47 | 40 MPa RC Beam (40 cm x 25 cm) | Beam | 40MPa | Concrete Rectangular | 250 | 400 | 1000 | 6825 | 0.68 | 1669.72 | G300E | 5056704.55 | 39.68 | G300E | 989224.19 | 7.76
318 | Story14 | B48 | 40 MPa RC Beam (40 cm x 25 cm) | Beam | 40MPa | Concrete Rectangular | 250 | 400 | 1000 | 6825 | 0.68 | 1669.72 | G300E | 4608115.91 | 36.16 | G300E | 1329291.6 | 10.43
319 | Story14 | B49 | 40 MPa RC Beam (40 cm x 25 cm) | Beam | 40MPa | Concrete Rectangular | 250 | 400 | 1000 | 6825 | 0.68 | 1669.72 | G300E | 5353281.82 | 42 | G300E | 1465717.15 | 11.5
320 | Story14 | B5 | 40 MPa RC Beam (40 cm x 25 cm) | Beam | 40MPa | Concrete Rectangular | 250 | 400 | 1000 | 6825 | 0.68 | 1669.72 | G300E | 5352661.36 | 42 | G300E | 1033705.81 | 8.11
321 | Story14 | B50 | 40 MPa RC Beam (40 cm x 25 cm) | Beam | 40MPa | Concrete Rectangular | 250 | 400 | 1000 | 6825 | 0.68 | 1669.72 | G300E | 4158906.82 | 32.63 | G300E | 1370383.06 | 10.75
322 | Story14 | B51 | 40 MPa RC Beam (40 cm x 25 cm) | Beam | 40MPa | Concrete Rectangular | 250 | 400 | 1000 | 6825 | 0.68 | 1669.72 | G300E | 5352971.59 | 42 | G300E | 1465705.98 | 11.5
323 | Story14 | B52 | 40 MPa RC Beam (40 cm x 25 cm) | Beam | 40MPa | Concrete Rectangular | 250 | 400 | 1000 | 6825 | 0.68 | 1669.72 | G300E | 4608115.91 | 36.16 | G300E | 1329304.01 | 10.43
324 | Story14 | B53 | 40 MPa RC Beam (40 cm x 25 cm) | Beam | 40MPa | Concrete Rectangular | 250 | 400 | 1000 | 6825 | 0.68 | 1669.72 | G300E | 5056704.55 | 39.68 | G300E | 989216.74 | 7.76
325 | Story14 | B54 | 40 MPa RC Beam (40 cm x 25 cm) | Beam | 40MPa | Concrete Rectangular | 250 | 400 | 1000 | 6825 | 0.68 | 1669.72 | G300E | 5056704.55 | 39.68 | G300E | 989220.46 | 7.76
326 | Story14 | B55 | 40 MPa RC Beam (40 cm x 25 cm) | Beam | 40MPa | Concrete Rectangular | 250 | 400 | 1000 | 6825 | 0.68 | 1669.72 | G300E | 3742271.59 | 29.36 | G300E | 3022963.75 | 23.72
327 | Story14 | B56 | 40 MPa RC Beam (40 cm x 25 cm) | Beam | 40MPa | Concrete Rectangular | 250 | 400 | 1000 | 6825 | 0.68 | 1669.72 | G300E | 3742271.59 | 29.36 | G300E | 3022963.75 | 23.72
328 | Story14 | B57 | 40 MPa RC Beam (40 cm x 25 cm) | Beam | 40MPa | Concrete Rectangular | 250 | 400 | 1000 | 6825 | 0.68 | 1669.72 | G300E | 3343319.32 | 26.23 | G300E | 2935685.65 | 23.03
329 | Story14 | B58 | 40 MPa RC Beam (40 cm x 25 cm) | Beam | 40MPa | Concrete Rectangular | 250 | 400 | 1000 | 6825 | 0.68 | 1669.72 | G300E | 3252422.73 | 25.52 | G300E | 2551934.51 | 20.02
330 | Story14 | B59 | 40 MPa RC Beam (40 cm x 25 cm) | Beam | 40MPa | Concrete Rectangular | 250 | 400 | 1000 | 6825 | 0.68 | 1669.72 | G300E | 3343319.32 | 26.23 | G300E | 2935685.65 | 23.03
331 | Story14 | B6 | 40 MPa RC Beam (40 cm x 25 cm) | Beam | 40MPa | Concrete Rectangular | 250 | 400 | 1000 | 6825 | 0.68 | 1669.72 | G300E | 3252422.73 | 25.52 | G300E | 2551934.51 | 20.02
332 | Story14 | B60 | 40 MPa RC Beam (40 cm x 25 cm) | Beam | 40MPa | Concrete Rectangular | 250 | 400 | 1000 | 6825 | 0.68 | 1669.72 | G300E | 3742271.59 | 29.36 | G300E | 3022963.75 | 23.72
333 | Story14 | B7 | 40 MPa RC Beam (40 cm x 25 cm) | Beam | 40MPa | Concrete Rectangular | 250 | 400 | 1000 | 6825 | 0.68 | 1669.72 | G300E | 5352971.59 | 42 | G300E | 1033868.37 | 8.11
334 | Story14 | B8 | 40 MPa RC Beam (40 cm x 25 cm) | Beam | 40MPa | Concrete Rectangular | 250 | 400 | 1000 | 6825 | 0.68 | 1669.72 | G300E | 3343319.32 | 26.23 | G300E | 2935685.65 | 23.03
335 | Story14 | B9 | 40 MPa RC Beam (40 cm x 25 cm) | Beam | 40MPa | Concrete Rectangular | 250 | 400 | 1000 | 6825 | 0.68 | 1669.72 | G300E | 5056704.55 | 39.68 | G300E | 989224.19 | 7.76
336 | Story15 | B1 | 40 MPa RC Beam (40 cm x 25 cm) | Beam | 40MPa | Concrete Rectangular | 250 | 400 | 1000 | 6837.5 | 0.68 | 1672.78 | G300E | 3963574.43 | 31.1 | G300E | 3303865.08 | 25.92
337 | Story15 | B10 | 40 MPa RC Beam (40 cm x 25 cm) | Beam | 40MPa | Concrete Rectangular | 250 | 400 | 1000 | 6837.5 | 0.68 | 1672.78 | G300E | 3866917.05 | 30.34 | G300E | 3017311.67 | 23.67
338 | Story15 | B11 | 40 MPa RC Beam (40 cm x 25 cm) | Beam | 40MPa | Concrete Rectangular | 250 | 400 | 1000 | 6837.5 | 0.68 | 1672.78 | G300E | 3866917.05 | 30.34 | G300E | 3017311.67 | 23.67
339 | Story15 | B12 | 40 MPa RC Beam (40 cm x 25 cm) | Beam | 40MPa | Concrete Rectangular | 250 | 400 | 1000 | 6837.5 | 0.68 | 1672.78 | G300E | 3631023.3 | 28.49 | G300E | 2965201.22 | 23.27
340 | Story15 | B13 | 40 MPa RC Beam (40 cm x 25 cm) | Beam | 40MPa | Concrete Rectangular | 250 | 400 | 1000 | 6837.5 | 0.68 | 1672.78 | G300E | 5182514.2 | 40.66 | G300E | 1422894.94 | 11.16
341 | Story15 | B14 | 40 MPa RC Beam (40 cm x 25 cm) | Beam | 40MPa | Concrete Rectangular | 250 | 400 | 1000 | 6837.5 | 0.68 | 1672.78 | G300E | 4846544.32 | 38.03 | G300E | 1331866.68 | 10.45
342 | Story15 | B15 | 40 MPa RC Beam (40 cm x 25 cm) | Beam | 40MPa | Concrete Rectangular | 250 | 400 | 1000 | 6837.5 | 0.68 | 1672.78 | G300E | 4717253.41 | 37.01 | G300E | 1908149.83 | 14.97
343 | Story15 | B16 | 40 MPa RC Beam (40 cm x 25 cm) | Beam | 40MPa | Concrete Rectangular | 250 | 400 | 1000 | 7200 | 0.72 | 1761.47 | G300E | 5156765.22 | 40.46 | G300E | 2109084.1 | 16.55
344 | Story15 | B17 | 40 MPa RC Beam (40 cm x 25 cm) | Beam | 40MPa | Concrete Rectangular | 250 | 400 | 1000 | 6837.5 | 0.68 | 1672.78 | G300E | 4185482.39 | 32.84 | G300E | 2526565.65 | 19.82
345 | Story15 | B18 | 40 MPa RC Beam (40 cm x 25 cm) | Beam | 40MPa | Concrete Rectangular | 250 | 400 | 1000 | 7200 | 0.72 | 1761.47 | G300E | 5212173.91 | 40.9 | G300E | 2109084.1 | 16.55
346 | Story15 | B19 | 40 MPa RC Beam (40 cm x 25 cm) | Beam | 40MPa | Concrete Rectangular | 250 | 400 | 1000 | 6837.5 | 0.68 | 1672.78 | G300E | 4833490.91 | 37.93 | G300E | 1331876.62 | 10.45
347 | Story15 | B2 | 40 MPa RC Beam (40 cm x 25 cm) | Beam | 40MPa | Concrete Rectangular | 250 | 400 | 1000 | 6837.5 | 0.68 | 1672.78 | G300E | 3833661.93 | 30.08 | G300E | 3160588.38 | 24.8
348 | Story15 | B20 | 40 MPa RC Beam (40 cm x 25 cm) | Beam | 40MPa | Concrete Rectangular | 250 | 400 | 1000 | 6837.5 | 0.68 | 1672.78 | G300E | 4833490.91 | 37.93 | G300E | 1331859.22 | 10.45
349 | Story15 | B21 | 40 MPa RC Beam (40 cm x 25 cm) | Beam | 40MPa | Concrete Rectangular | 250 | 400 | 1000 | 6837.5 | 0.68 | 1672.78 | G300E | 5120976.7 | 40.18 | G300E | 1423448.15 | 11.17
350 | Story15 | B22 | 40 MPa RC Beam (40 cm x 25 cm) | Beam | 40MPa | Concrete Rectangular | 250 | 400 | 1000 | 6837.5 | 0.68 | 1672.78 | G300E | 3561715.91 | 27.95 | G300E | 2965201.22 | 23.27
351 | Story15 | B23 | 40 MPa RC Beam (40 cm x 25 cm) | Beam | 40MPa | Concrete Rectangular | 250 | 400 | 1000 | 6837.5 | 0.68 | 1672.78 | G300E | 3538406.25 | 27.76 | G300E | 2526772.02 | 19.83
352 | Story15 | B24 | 40 MPa RC Beam (40 cm x 25 cm) | Beam | 40MPa | Concrete Rectangular | 250 | 400 | 1000 | 6837.5 | 0.68 | 1672.78 | G300E | 5420272.73 | 42.53 | G300E | 2041878.9 | 16.02
353 | Story15 | B25 | 40 MPa RC Beam (40 cm x 25 cm) | Beam | 40MPa | Concrete Rectangular | 250 | 400 | 1000 | 6837.5 | 0.68 | 1672.78 | G300E | 4185793.18 | 32.84 | G300E | 2526565.65 | 19.82
354 | Story15 | B26 | 40 MPa RC Beam (40 cm x 25 cm) | Beam | 40MPa | Concrete Rectangular | 250 | 400 | 1000 | 7200 | 0.72 | 1761.47 | G300E | 5148000 | 40.39 | G300E | 2109084.1 | 16.55
355 | Story15 | B3 | 40 MPa RC Beam (40 cm x 25 cm) | Beam | 40MPa | Concrete Rectangular | 250 | 400 | 1000 | 6837.5 | 0.68 | 1672.78 | G300E | 5382666.48 | 42.23 | G300E | 1423441.94 | 11.17
356 | Story15 | B30 | 40 MPa RC Beam (40 cm x 25 cm) | Beam | 40MPa | Concrete Rectangular | 250 | 400 | 1000 | 6837.5 | 0.68 | 1672.78 | G300E | 4949458.15 | 38.84 | G300E | 2002897.58 | 15.72
357 | Story15 | B31 | 40 MPa RC Beam (40 cm x 25 cm) | Beam | 40MPa | Concrete Rectangular | 250 | 400 | 1000 | 6837.5 | 0.68 | 1672.78 | G300E | 4186414.77 | 32.85 | G300E | 2526565.65 | 19.82
358 | Story15 | B32 | 40 MPa RC Beam (40 cm x 25 cm) | Beam | 40MPa | Concrete Rectangular | 250 | 400 | 1000 | 6837.5 | 0.68 | 1672.78 | G300E | 5420894.32 | 42.53 | G300E | 1465105.93 | 11.5
359 | Story15 | B33 | 40 MPa RC Beam (40 cm x 25 cm) | Beam | 40MPa | Concrete Rectangular | 250 | 400 | 1000 | 6837.5 | 0.68 | 1672.78 | G300E | 3470342.05 | 27.23 | G300E | 2526772.02 | 19.83
360 | Story15 | B34 | 40 MPa RC Beam (40 cm x 25 cm) | Beam | 40MPa | Concrete Rectangular | 250 | 400 | 1000 | 6837.5 | 0.68 | 1672.78 | G300E | 3632888.07 | 28.5 | G300E | 2965201.22 | 23.27
361 | Story15 | B35 | 40 MPa RC Beam (40 cm x 25 cm) | Beam | 40MPa | Concrete Rectangular | 250 | 400 | 1000 | 6837.5 | 0.68 | 1672.78 | G300E | 5420894.32 | 42.53 | G300E | 2041942.3 | 16.02
362 | Story15 | B36 | 40 MPa RC Beam (40 cm x 25 cm) | Beam | 40MPa | Concrete Rectangular | 250 | 400 | 1000 | 6837.5 | 0.68 | 1672.78 | G300E | 4862394.89 | 38.15 | G300E | 1331885.33 | 10.45
363 | Story15 | B37 | 40 MPa RC Beam (40 cm x 25 cm) | Beam | 40MPa | Concrete Rectangular | 250 | 400 | 1000 | 7200 | 0.72 | 1761.47 | G300E | 5217182.61 | 40.94 | G300E | 2109084.1 | 16.55
364 | Story15 | B38 | 40 MPa RC Beam (40 cm x 25 cm) | Beam | 40MPa | Concrete Rectangular | 250 | 400 | 1000 | 6837.5 | 0.68 | 1672.78 | G300E | 4954214.67 | 38.87 | G300E | 2002897.58 | 15.72
365 | Story15 | B4 | 40 MPa RC Beam (40 cm x 25 cm) | Beam | 40MPa | Concrete Rectangular | 250 | 400 | 1000 | 6837.5 | 0.68 | 1672.78 | G300E | 3561094.32 | 27.94 | G300E | 2965201.22 | 23.27
366 | Story15 | B40 | 40 MPa RC Beam (40 cm x 25 cm) | Beam | 40MPa | Concrete Rectangular | 250 | 400 | 1000 | 6837.5 | 0.68 | 1672.78 | G300E | 4949755.43 | 38.84 | G300E | 2002897.58 | 15.72
367 | Story15 | B41 | 40 MPa RC Beam (40 cm x 25 cm) | Beam | 40MPa | Concrete Rectangular | 250 | 400 | 1000 | 6837.5 | 0.68 | 1672.78 | G300E | 4954511.96 | 38.87 | G300E | 2002897.58 | 15.72
368 | Story15 | B42 | 40 MPa RC Beam (40 cm x 25 cm) | Beam | 40MPa | Concrete Rectangular | 250 | 400 | 1000 | 6837.5 | 0.68 | 1672.78 | G300E | 4833490.91 | 37.93 | G300E | 1331857.98 | 10.45
369 | Story15 | B43 | 40 MPa RC Beam (40 cm x 25 cm) | Beam | 40MPa | Concrete Rectangular | 250 | 400 | 1000 | 6837.5 | 0.68 | 1672.78 | G300E | 5420894.32 | 42.53 | G300E | 1465103.45 | 11.5
370 | Story15 | B44 | 40 MPa RC Beam (40 cm x 25 cm) | Beam | 40MPa | Concrete Rectangular | 250 | 400 | 1000 | 6837.5 | 0.68 | 1672.78 | G300E | 3561715.91 | 27.95 | G300E | 2965201.22 | 23.27
371 | Story15 | B45 | 40 MPa RC Beam (40 cm x 25 cm) | Beam | 40MPa | Concrete Rectangular | 250 | 400 | 1000 | 6837.5 | 0.68 | 1672.78 | G300E | 3995586.36 | 31.35 | G300E | 3017311.67 | 23.67
372 | Story15 | B46 | 40 MPa RC Beam (40 cm x 25 cm) | Beam | 40MPa | Concrete Rectangular | 250 | 400 | 1000 | 6837.5 | 0.68 | 1672.78 | G300E | 5405354.55 | 42.41 | G300E | 1423454.37 | 11.17
373 | Story15 | B47 | 40 MPa RC Beam (40 cm x 25 cm) | Beam | 40MPa | Concrete Rectangular | 250 | 400 | 1000 | 6837.5 | 0.68 | 1672.78 | G300E | 5405043.75 | 42.41 | G300E | 1423448.15 | 11.17
374 | Story15 | B48 | 40 MPa RC Beam (40 cm x 25 cm) | Beam | 40MPa | Concrete Rectangular | 250 | 400 | 1000 | 6837.5 | 0.68 | 1672.78 | G300E | 4862084.09 | 38.15 | G300E | 1331870.41 | 10.45
375 | Story15 | B49 | 40 MPa RC Beam (40 cm x 25 cm) | Beam | 40MPa | Concrete Rectangular | 250 | 400 | 1000 | 6837.5 | 0.68 | 1672.78 | G300E | 5420894.32 | 42.53 | G300E | 2041946.03 | 16.02
376 | Story15 | B5 | 40 MPa RC Beam (40 cm x 25 cm) | Beam | 40MPa | Concrete Rectangular | 250 | 400 | 1000 | 6837.5 | 0.68 | 1672.78 | G300E | 5419961.93 | 42.53 | G300E | 1464940.59 | 11.49
377 | Story15 | B50 | 40 MPa RC Beam (40 cm x 25 cm) | Beam | 40MPa | Concrete Rectangular | 250 | 400 | 1000 | 6837.5 | 0.68 | 1672.78 | G300E | 4185793.18 | 32.84 | G300E | 2526565.65 | 19.82
378 | Story15 | B51 | 40 MPa RC Beam (40 cm x 25 cm) | Beam | 40MPa | Concrete Rectangular | 250 | 400 | 1000 | 6837.5 | 0.68 | 1672.78 | G300E | 5420894.32 | 42.53 | G300E | 2041953.49 | 16.02
379 | Story15 | B52 | 40 MPa RC Beam (40 cm x 25 cm) | Beam | 40MPa | Concrete Rectangular | 250 | 400 | 1000 | 6837.5 | 0.68 | 1672.78 | G300E | 4862084.09 | 38.15 | G300E | 1331859.22 | 10.45
380 | Story15 | B53 | 40 MPa RC Beam (40 cm x 25 cm) | Beam | 40MPa | Concrete Rectangular | 250 | 400 | 1000 | 6837.5 | 0.68 | 1672.78 | G300E | 5120976.7 | 40.18 | G300E | 1423446.91 | 11.17
381 | Story15 | B54 | 40 MPa RC Beam (40 cm x 25 cm) | Beam | 40MPa | Concrete Rectangular | 250 | 400 | 1000 | 6837.5 | 0.68 | 1672.78 | G300E | 5405354.55 | 42.41 | G300E | 1423445.67 | 11.17
382 | Story15 | B55 | 40 MPa RC Beam (40 cm x 25 cm) | Beam | 40MPa | Concrete Rectangular | 250 | 400 | 1000 | 6837.5 | 0.68 | 1672.78 | G300E | 3866917.05 | 30.34 | G300E | 3017311.67 | 23.67
383 | Story15 | B56 | 40 MPa RC Beam (40 cm x 25 cm) | Beam | 40MPa | Concrete Rectangular | 250 | 400 | 1000 | 6837.5 | 0.68 | 1672.78 | G300E | 3995586.36 | 31.35 | G300E | 3017311.67 | 23.67
384 | Story15 | B57 | 40 MPa RC Beam (40 cm x 25 cm) | Beam | 40MPa | Concrete Rectangular | 250 | 400 | 1000 | 6837.5 | 0.68 | 1672.78 | G300E | 3632888.07 | 28.5 | G300E | 2965201.22 | 23.27
385 | Story15 | B58 | 40 MPa RC Beam (40 cm x 25 cm) | Beam | 40MPa | Concrete Rectangular | 250 | 400 | 1000 | 6837.5 | 0.68 | 1672.78 | G300E | 3538717.05 | 27.77 | G300E | 2526772.02 | 19.83
386 | Story15 | B59 | 40 MPa RC Beam (40 cm x 25 cm) | Beam | 40MPa | Concrete Rectangular | 250 | 400 | 1000 | 6837.5 | 0.68 | 1672.78 | G300E | 3632888.07 | 28.5 | G300E | 2965201.22 | 23.27
387 | Story15 | B6 | 40 MPa RC Beam (40 cm x 25 cm) | Beam | 40MPa | Concrete Rectangular | 250 | 400 | 1000 | 6837.5 | 0.68 | 1672.78 | G300E | 3470652.84 | 27.23 | G300E | 2526772.02 | 19.83
388 | Story15 | B60 | 40 MPa RC Beam (40 cm x 25 cm) | Beam | 40MPa | Concrete Rectangular | 250 | 400 | 1000 | 6837.5 | 0.68 | 1672.78 | G300E | 3995586.36 | 31.35 | G300E | 3017311.67 | 23.67
389 | Story15 | B7 | 40 MPa RC Beam (40 cm x 25 cm) | Beam | 40MPa | Concrete Rectangular | 250 | 400 | 1000 | 6837.5 | 0.68 | 1672.78 | G300E | 5420894.32 | 42.53 | G300E | 1465115.88 | 11.5
390 | Story15 | B8 | 40 MPa RC Beam (40 cm x 25 cm) | Beam | 40MPa | Concrete Rectangular | 250 | 400 | 1000 | 6837.5 | 0.68 | 1672.78 | G300E | 3562026.7 | 27.95 | G300E | 2965201.22 | 23.27
391 | Story15 | B9 | 40 MPa RC Beam (40 cm x 25 cm) | Beam | 40MPa | Concrete Rectangular | 250 | 400 | 1000 | 6837.5 | 0.68 | 1672.78 | G300E | 5120976.7 | 40.18 | G300E | 1423455.61 | 11.17
392 | Story16 | B1 | 40 MPa RC Beam (40 cm x 25 cm) | Beam | 40MPa | Concrete Rectangular | 250 | 400 | 1000 | 6837.5 | 0.68 | 1672.78 | G300E | 3957358.52 | 31.05 | G300E | 3313188.95 | 26
393 | Story16 | B10 | 40 MPa RC Beam (40 cm x 25 cm) | Beam | 40MPa | Concrete Rectangular | 250 | 400 | 1000 | 6837.5 | 0.68 | 1672.78 | G300E | 3871578.98 | 30.38 | G300E | 3026635.54 | 23.75
394 | Story16 | B11 | 40 MPa RC Beam (40 cm x 25 cm) | Beam | 40MPa | Concrete Rectangular | 250 | 400 | 1000 | 6837.5 | 0.68 | 1672.78 | G300E | 3871578.98 | 30.38 | G300E | 3026635.54 | 23.75
395 | Story16 | B12 | 40 MPa RC Beam (40 cm x 25 cm) | Beam | 40MPa | Concrete Rectangular | 250 | 400 | 1000 | 6837.5 | 0.68 | 1672.78 | G300E | 3618280.68 | 28.39 | G300E | 2975457.47 | 23.35
396 | Story16 | B13 | 40 MPa RC Beam (40 cm x 25 cm) | Beam | 40MPa | Concrete Rectangular | 250 | 400 | 1000 | 6837.5 | 0.68 | 1672.78 | G300E | 5188419.32 | 40.71 | G300E | 1425838.79 | 11.19
397 | Story16 | B14 | 40 MPa RC Beam (40 cm x 25 cm) | Beam | 40MPa | Concrete Rectangular | 250 | 400 | 1000 | 6837.5 | 0.68 | 1672.78 | G300E | 4841571.59 | 37.99 | G300E | 1296289.3 | 10.17
398 | Story16 | B15 | 40 MPa RC Beam (40 cm x 25 cm) | Beam | 40MPa | Concrete Rectangular | 250 | 400 | 1000 | 6837.5 | 0.68 | 1672.78 | G300E | 4716321.02 | 37.01 | G300E | 1908829.85 | 14.98
399 | Story16 | B16 | 40 MPa RC Beam (40 cm x 25 cm) | Beam | 40MPa | Concrete Rectangular | 250 | 400 | 1000 | 7200 | 0.72 | 1761.47 | G300E | 5178365.22 | 40.63 | G300E | 2109084.1 | 16.55
400 | Story16 | B17 | 40 MPa RC Beam (40 cm x 25 cm) | Beam | 40MPa | Concrete Rectangular | 250 | 400 | 1000 | 6837.5 | 0.68 | 1672.78 | G300E | 4154713.64 | 32.6 | G300E | 2526565.65 | 19.82
401 | Story16 | B18 | 40 MPa RC Beam (40 cm x 25 cm) | Beam | 40MPa | Concrete Rectangular | 250 | 400 | 1000 | 7200 | 0.72 | 1761.47 | G300E | 5234400 | 41.07 | G300E | 2109084.1 | 16.55
402 | Story16 | B19 | 40 MPa RC Beam (40 cm x 25 cm) | Beam | 40MPa | Concrete Rectangular | 250 | 400 | 1000 | 6837.5 | 0.68 | 1672.78 | G300E | 4738698.3 | 37.18 | G300E | 1332562.86 | 10.46
403 | Story16 | B2 | 40 MPa RC Beam (40 cm x 25 cm) | Beam | 40MPa | Concrete Rectangular | 250 | 400 | 1000 | 6837.5 | 0.68 | 1672.78 | G300E | 3837080.68 | 30.11 | G300E | 3313188.95 | 26
404 | Story16 | B20 | 40 MPa RC Beam (40 cm x 25 cm) | Beam | 40MPa | Concrete Rectangular | 250 | 400 | 1000 | 6837.5 | 0.68 | 1672.78 | G300E | 4738698.3 | 37.18 | G300E | 1332542.97 | 10.46
405 | Story16 | B21 | 40 MPa RC Beam (40 cm x 25 cm) | Beam | 40MPa | Concrete Rectangular | 250 | 400 | 1000 | 6837.5 | 0.68 | 1672.78 | G300E | 5127814.2 | 40.23 | G300E | 1426357.2 | 11.19
406 | Story16 | B22 | 40 MPa RC Beam (40 cm x 25 cm) | Beam | 40MPa | Concrete Rectangular | 250 | 400 | 1000 | 6837.5 | 0.68 | 1672.78 | G300E | 3562648.3 | 27.95 | G300E | 2975457.47 | 23.35
407 | Story16 | B23 | 40 MPa RC Beam (40 cm x 25 cm) | Beam | 40MPa | Concrete Rectangular | 250 | 400 | 1000 | 6837.5 | 0.68 | 1672.78 | G300E | 3517272.16 | 27.6 | G300E | 2539825.43 | 19.93
408 | Story16 | B24 | 40 MPa RC Beam (40 cm x 25 cm) | Beam | 40MPa | Concrete Rectangular | 250 | 400 | 1000 | 6837.5 | 0.68 | 1672.78 | G300E | 5437366.48 | 42.66 | G300E | 2045172.08 | 16.05
409 | Story16 | B25 | 40 MPa RC Beam (40 cm x 25 cm) | Beam | 40MPa | Concrete Rectangular | 250 | 400 | 1000 | 6837.5 | 0.68 | 1672.78 | G300E | 4155024.43 | 32.6 | G300E | 2526565.65 | 19.82
410 | Story16 | B26 | 40 MPa RC Beam (40 cm x 25 cm) | Beam | 40MPa | Concrete Rectangular | 250 | 400 | 1000 | 7200 | 0.72 | 1761.47 | G300E | 5170226.09 | 40.57 | G300E | 2109084.1 | 16.55
411 | Story16 | B3 | 40 MPa RC Beam (40 cm x 25 cm) | Beam | 40MPa | Concrete Rectangular | 250 | 400 | 1000 | 6837.5 | 0.68 | 1672.78 | G300E | 5383909.66 | 42.24 | G300E | 1426383.31 | 11.19
412 | Story16 | B30 | 40 MPa RC Beam (40 cm x 25 cm) | Beam | 40MPa | Concrete Rectangular | 250 | 400 | 1000 | 6837.5 | 0.68 | 1672.78 | G300E | 4970862.5 | 39 | G300E | 2002897.58 | 15.72
413 | Story16 | B31 | 40 MPa RC Beam (40 cm x 25 cm) | Beam | 40MPa | Concrete Rectangular | 250 | 400 | 1000 | 6837.5 | 0.68 | 1672.78 | G300E | 4154713.64 | 32.6 | G300E | 2526565.65 | 19.82
414 | Story16 | B32 | 40 MPa RC Beam (40 cm x 25 cm) | Beam | 40MPa | Concrete Rectangular | 250 | 400 | 1000 | 6837.5 | 0.68 | 1672.78 | G300E | 5437366.48 | 42.66 | G300E | 1468396.64 | 11.52
415 | Story16 | B33 | 40 MPa RC Beam (40 cm x 25 cm) | Beam | 40MPa | Concrete Rectangular | 250 | 400 | 1000 | 6837.5 | 0.68 | 1672.78 | G300E | 3463504.55 | 27.18 | G300E | 2539825.43 | 19.93
416 | Story16 | B34 | 40 MPa RC Beam (40 cm x 25 cm) | Beam | 40MPa | Concrete Rectangular | 250 | 400 | 1000 | 6837.5 | 0.68 | 1672.78 | G300E | 3618902.27 | 28.4 | G300E | 2975457.47 | 23.35
417 | Story16 | B35 | 40 MPa RC Beam (40 cm x 25 cm) | Beam | 40MPa | Concrete Rectangular | 250 | 400 | 1000 | 6837.5 | 0.68 | 1672.78 | G300E | 5437366.48 | 42.66 | G300E | 2045231.76 | 16.05
418 | Story16 | B36 | 40 MPa RC Beam (40 cm x 25 cm) | Beam | 40MPa | Concrete Rectangular | 250 | 400 | 1000 | 6837.5 | 0.68 | 1672.78 | G300E | 4856800.57 | 38.11 | G300E | 1332561.62 | 10.46
419 | Story16 | B37 | 40 MPa RC Beam (40 cm x 25 cm) | Beam | 40MPa | Concrete Rectangular | 250 | 400 | 1000 | 7200 | 0.72 | 1761.47 | G300E | 5239721.74 | 41.11 | G300E | 2109084.1 | 16.55
420 | Story16 | B38 | 40 MPa RC Beam (40 cm x 25 cm) | Beam | 40MPa | Concrete Rectangular | 250 | 400 | 1000 | 6837.5 | 0.68 | 1672.78 | G300E | 4975619.02 | 39.04 | G300E | 2002897.58 | 15.72
421 | Story16 | B4 | 40 MPa RC Beam (40 cm x 25 cm) | Beam | 40MPa | Concrete Rectangular | 250 | 400 | 1000 | 6837.5 | 0.68 | 1672.78 | G300E | 3562026.7 | 27.95 | G300E | 2975457.47 | 23.35
422 | Story16 | B40 | 40 MPa RC Beam (40 cm x 25 cm) | Beam | 40MPa | Concrete Rectangular | 250 | 400 | 1000 | 6837.5 | 0.68 | 1672.78 | G300E | 4970862.5 | 39 | G300E | 2002897.58 | 15.72
423 | Story16 | B41 | 40 MPa RC Beam (40 cm x 25 cm) | Beam | 40MPa | Concrete Rectangular | 250 | 400 | 1000 | 6837.5 | 0.68 | 1672.78 | G300E | 4975916.3 | 39.04 | G300E | 2002897.58 | 15.72
424 | Story16 | B42 | 40 MPa RC Beam (40 cm x 25 cm) | Beam | 40MPa | Concrete Rectangular | 250 | 400 | 1000 | 6837.5 | 0.68 | 1672.78 | G300E | 4738698.3 | 37.18 | G300E | 1332541.73 | 10.46
425 | Story16 | B43 | 40 MPa RC Beam (40 cm x 25 cm) | Beam | 40MPa | Concrete Rectangular | 250 | 400 | 1000 | 6837.5 | 0.68 | 1672.78 | G300E | 5437366.48 | 42.66 | G300E | 1468396.64 | 11.52
426 | Story16 | B44 | 40 MPa RC Beam (40 cm x 25 cm) | Beam | 40MPa | Concrete Rectangular | 250 | 400 | 1000 | 6837.5 | 0.68 | 1672.78 | G300E | 3562648.3 | 27.95 | G300E | 2975457.47 | 23.35
427 | Story16 | B45 | 40 MPa RC Beam (40 cm x 25 cm) | Beam | 40MPa | Concrete Rectangular | 250 | 400 | 1000 | 6837.5 | 0.68 | 1672.78 | G300E | 3990302.84 | 31.31 | G300E | 3026635.54 | 23.75
428 | Story16 | B46 | 40 MPa RC Beam (40 cm x 25 cm) | Beam | 40MPa | Concrete Rectangular | 250 | 400 | 1000 | 6837.5 | 0.68 | 1672.78 | G300E | 5407840.91 | 42.43 | G300E | 1426365.9 | 11.19
429 | Story16 | B47 | 40 MPa RC Beam (40 cm x 25 cm) | Beam | 40MPa | Concrete Rectangular | 250 | 400 | 1000 | 6837.5 | 0.68 | 1672.78 | G300E | 5407840.91 | 42.43 | G300E | 1426359.69 | 11.19
430 | Story16 | B48 | 40 MPa RC Beam (40 cm x 25 cm) | Beam | 40MPa | Concrete Rectangular | 250 | 400 | 1000 | 6837.5 | 0.68 | 1672.78 | G300E | 4857111.36 | 38.11 | G300E | 1332544.21 | 10.46
431 | Story16 | B49 | 40 MPa RC Beam (40 cm x 25 cm) | Beam | 40MPa | Concrete Rectangular | 250 | 400 | 1000 | 6837.5 | 0.68 | 1672.78 | G300E | 5437366.48 | 42.66 | G300E | 2045233 | 16.05
432 | Story16 | B5 | 40 MPa RC Beam (40 cm x 25 cm) | Beam | 40MPa | Concrete Rectangular | 250 | 400 | 1000 | 6837.5 | 0.68 | 1672.78 | G300E | 5436434.09 | 42.66 | G300E | 1468226.32 | 11.52
433 | Story16 | B50 | 40 MPa RC Beam (40 cm x 25 cm) | Beam | 40MPa | Concrete Rectangular | 250 | 400 | 1000 | 6837.5 | 0.68 | 1672.78 | G300E | 4154713.64 | 32.6 | G300E | 2526565.65 | 19.82
434 | Story16 | B51 | 40 MPa RC Beam (40 cm x 25 cm) | Beam | 40MPa | Concrete Rectangular | 250 | 400 | 1000 | 6837.5 | 0.68 | 1672.78 | G300E | 5437366.48 | 42.66 | G300E | 2045230.51 | 16.05
435 | Story16 | B52 | 40 MPa RC Beam (40 cm x 25 cm) | Beam | 40MPa | Concrete Rectangular | 250 | 400 | 1000 | 6837.5 | 0.68 | 1672.78 | G300E | 4857111.36 | 38.11 | G300E | 1332544.21 | 10.46
436 | Story16 | B53 | 40 MPa RC Beam (40 cm x 25 cm) | Beam | 40MPa | Concrete Rectangular | 250 | 400 | 1000 | 6837.5 | 0.68 | 1672.78 | G300E | 5127503.41 | 40.23 | G300E | 1426354.71 | 11.19
437 | Story16 | B54 | 40 MPa RC Beam (40 cm x 25 cm) | Beam | 40MPa | Concrete Rectangular | 250 | 400 | 1000 | 6837.5 | 0.68 | 1672.78 | G300E | 5407840.91 | 42.43 | G300E | 1426354.71 | 11.19
438 | Story16 | B55 | 40 MPa RC Beam (40 cm x 25 cm) | Beam | 40MPa | Concrete Rectangular | 250 | 400 | 1000 | 6837.5 | 0.68 | 1672.78 | G300E | 3871578.98 | 30.38 | G300E | 3026635.54 | 23.75
439 | Story16 | B56 | 40 MPa RC Beam (40 cm x 25 cm) | Beam | 40MPa | Concrete Rectangular | 250 | 400 | 1000 | 6837.5 | 0.68 | 1672.78 | G300E | 3990302.84 | 31.31 | G300E | 3026635.54 | 23.75
440 | Story16 | B57 | 40 MPa RC Beam (40 cm x 25 cm) | Beam | 40MPa | Concrete Rectangular | 250 | 400 | 1000 | 6837.5 | 0.68 | 1672.78 | G300E | 3618902.27 | 28.4 | G300E | 2975457.47 | 23.35
441 | Story16 | B58 | 40 MPa RC Beam (40 cm x 25 cm) | Beam | 40MPa | Concrete Rectangular | 250 | 400 | 1000 | 6837.5 | 0.68 | 1672.78 | G300E | 3517582.95 | 27.6 | G300E | 2539825.43 | 19.93
442 | Story16 | B59 | 40 MPa RC Beam (40 cm x 25 cm) | Beam | 40MPa | Concrete Rectangular | 250 | 400 | 1000 | 6837.5 | 0.68 | 1672.78 | G300E | 3618902.27 | 28.4 | G300E | 2975457.47 | 23.35
443 | Story16 | B6 | 40 MPa RC Beam (40 cm x 25 cm) | Beam | 40MPa | Concrete Rectangular | 250 | 400 | 1000 | 6837.5 | 0.68 | 1672.78 | G300E | 3463504.55 | 27.18 | G300E | 2539825.43 | 19.93
444 | Story16 | B60 | 40 MPa RC Beam (40 cm x 25 cm) | Beam | 40MPa | Concrete Rectangular | 250 | 400 | 1000 | 6837.5 | 0.68 | 1672.78 | G300E | 3990302.84 | 31.31 | G300E | 3026635.54 | 23.75
445 | Story16 | B7 | 40 MPa RC Beam (40 cm x 25 cm) | Beam | 40MPa | Concrete Rectangular | 250 | 400 | 1000 | 6837.5 | 0.68 | 1672.78 | G300E | 5437366.48 | 42.66 | G300E | 1468391.66 | 11.52
446 | Story16 | B8 | 40 MPa RC Beam (40 cm x 25 cm) | Beam | 40MPa | Concrete Rectangular | 250 | 400 | 1000 | 6837.5 | 0.68 | 1672.78 | G300E | 3562648.3 | 27.95 | G300E | 2975457.47 | 23.35
447 | Story16 | B9 | 40 MPa RC Beam (40 cm x 25 cm) | Beam | 40MPa | Concrete Rectangular | 250 | 400 | 1000 | 6837.5 | 0.68 | 1672.78 | G300E | 5127814.2 | 40.23 | G300E | 1426364.66 | 11.19
448 | Story17 | B1 | 40 MPa RC Beam (42.5 cm x 25 cm) | Beam | 40MPa | Concrete Rectangular | 250 | 425 | 1062.5 | 6850 | 0.73 | 1780.58 | G300E | 4061738.64 | 31.87 | G300E | 3455649.55 | 27.11
449 | Story17 | B10 | 40 MPa RC Beam (42.5 cm x 25 cm) | Beam | 40MPa | Concrete Rectangular | 250 | 425 | 1062.5 | 6850 | 0.73 | 1780.58 | G300E | 4042434.09 | 31.72 | G300E | 3305260.91 | 25.93
450 | Story17 | B11 | 40 MPa RC Beam (42.5 cm x 25 cm) | Beam | 40MPa | Concrete Rectangular | 250 | 425 | 1062.5 | 6850 | 0.73 | 1780.58 | G300E | 4042434.09 | 31.72 | G300E | 3305260.91 | 25.93
451 | Story17 | B12 | 40 MPa RC Beam (42.5 cm x 25 cm) | Beam | 40MPa | Concrete Rectangular | 250 | 425 | 1062.5 | 6850 | 0.73 | 1780.58 | G300E | 3739477.27 | 29.34 | G300E | 3288447.27 | 25.8
452 | Story17 | B13 | 40 MPa RC Beam (42.5 cm x 25 cm) | Beam | 40MPa | Concrete Rectangular | 250 | 425 | 1062.5 | 6850 | 0.73 | 1780.58 | G300E | 5439211.36 | 42.68 | G300E | 1545464.38 | 12.13
453 | Story17 | B14 | 40 MPa RC Beam (42.5 cm x 25 cm) | Beam | 40MPa | Concrete Rectangular | 250 | 425 | 1062.5 | 6850 | 0.73 | 1780.58 | G300E | 5224059.09 | 40.99 | G300E | 1408913.53 | 11.05
454 | Story17 | B15 | 40 MPa RC Beam (42.5 cm x 25 cm) | Beam | 40MPa | Concrete Rectangular | 250 | 425 | 1062.5 | 6850 | 0.73 | 1780.58 | G300E | 4999254.55 | 39.23 | G300E | 2013646.01 | 15.8
455 | Story17 | B16 | 40 MPa RC Beam (42.5 cm x 25 cm) | Beam | 40MPa | Concrete Rectangular | 250 | 425 | 1062.5 | 7200 | 0.76 | 1871.56 | G300E | 5594086.96 | 43.89 | G300E | 2255602.3 | 17.7
456 | Story17 | B17 | 40 MPa RC Beam (42.5 cm x 25 cm) | Beam | 40MPa | Concrete Rectangular | 250 | 425 | 1062.5 | 6850 | 0.73 | 1780.58 | G300E | 4286543.18 | 33.63 | G300E | 2658870 | 20.86
457 | Story17 | B18 | 40 MPa RC Beam (42.5 cm x 25 cm) | Beam | 40MPa | Concrete Rectangular | 250 | 425 | 1062.5 | 7200 | 0.76 | 1871.56 | G300E | 5534921.74 | 43.43 | G300E | 2865353.56 | 22.48
458 | Story17 | B19 | 40 MPa RC Beam (42.5 cm x 25 cm) | Beam | 40MPa | Concrete Rectangular | 250 | 425 | 1062.5 | 6850 | 0.73 | 1780.58 | G300E | 5014822.73 | 39.35 | G300E | 1408885.74 | 11.05
459 | Story17 | B2 | 40 MPa RC Beam (42.5 cm x 25 cm) | Beam | 40MPa | Concrete Rectangular | 250 | 425 | 1062.5 | 6850 | 0.73 | 1780.58 | G300E | 4011920.45 | 31.48 | G300E | 3456583.64 | 27.12
460 | Story17 | B20 | 40 MPa RC Beam (42.5 cm x 25 cm) | Beam | 40MPa | Concrete Rectangular | 250 | 425 | 1062.5 | 6850 | 0.73 | 1780.58 | G300E | 5014822.73 | 39.35 | G300E | 1408863.24 | 11.05
461 | Story17 | B21 | 40 MPa RC Beam (42.5 cm x 25 cm) | Beam | 40MPa | Concrete Rectangular | 250 | 425 | 1062.5 | 6850 | 0.73 | 1780.58 | G300E | 5365418.18 | 42.1 | G300E | 1545816.38 | 12.13
462 | Story17 | B22 | 40 MPa RC Beam (42.5 cm x 25 cm) | Beam | 40MPa | Concrete Rectangular | 250 | 425 | 1062.5 | 6850 | 0.73 | 1780.58 | G300E | 3657277.27 | 28.7 | G300E | 3288447.27 | 25.8
463 | Story17 | B23 | 40 MPa RC Beam (42.5 cm x 25 cm) | Beam | 40MPa | Concrete Rectangular | 250 | 425 | 1062.5 | 6850 | 0.73 | 1780.58 | G300E | 3627697.73 | 28.46 | G300E | 2707442.73 | 21.24
464 | Story17 | B24 | 40 MPa RC Beam (42.5 cm x 25 cm) | Beam | 40MPa | Concrete Rectangular | 250 | 425 | 1062.5 | 6850 | 0.73 | 1780.58 | G300E | 5591468.18 | 43.87 | G300E | 2157451.17 | 16.93
465 | Story17 | B25 | 40 MPa RC Beam (42.5 cm x 25 cm) | Beam | 40MPa | Concrete Rectangular | 250 | 425 | 1062.5 | 6850 | 0.73 | 1780.58 | G300E | 4481145.45 | 35.16 | G300E | 2658870 | 20.86
466 | Story17 | B26 | 40 MPa RC Beam (42.5 cm x 25 cm) | Beam | 40MPa | Concrete Rectangular | 250 | 425 | 1062.5 | 7200 | 0.76 | 1871.56 | G300E | 5482330.43 | 43.02 | G300E | 2255602.3 | 17.7
467 | Story17 | B3 | 40 MPa RC Beam (42.5 cm x 25 cm) | Beam | 40MPa | Concrete Rectangular | 250 | 425 | 1062.5 | 6850 | 0.73 | 1780.58 | G300E | 5648447.73 | 44.32 | G300E | 1545987.09 | 12.13
468 | Story17 | B30 | 40 MPa RC Beam (42.5 cm x 25 cm) | Beam | 40MPa | Concrete Rectangular | 250 | 425 | 1062.5 | 6850 | 0.73 | 1780.58 | G300E | 5265267.39 | 41.31 | G300E | 2726051.61 | 21.39
469 | Story17 | B31 | 40 MPa RC Beam (42.5 cm x 25 cm) | Beam | 40MPa | Concrete Rectangular | 250 | 425 | 1062.5 | 6850 | 0.73 | 1780.58 | G300E | 4287477.27 | 33.64 | G300E | 2658870 | 20.86
470 | Story17 | B32 | 40 MPa RC Beam (42.5 cm x 25 cm) | Beam | 40MPa | Concrete Rectangular | 250 | 425 | 1062.5 | 6850 | 0.73 | 1780.58 | G300E | 5592402.27 | 43.88 | G300E | 1552239.66 | 12.18
471 | Story17 | B33 | 40 MPa RC Beam (42.5 cm x 25 cm) | Beam | 40MPa | Concrete Rectangular | 250 | 425 | 1062.5 | 6850 | 0.73 | 1780.58 | G300E | 3547054.55 | 27.83 | G300E | 2707442.73 | 21.24
472 | Story17 | B34 | 40 MPa RC Beam (42.5 cm x 25 cm) | Beam | 40MPa | Concrete Rectangular | 250 | 425 | 1062.5 | 6850 | 0.73 | 1780.58 | G300E | 3740722.73 | 29.35 | G300E | 3288447.27 | 25.8
473 | Story17 | B35 | 40 MPa RC Beam (42.5 cm x 25 cm) | Beam | 40MPa | Concrete Rectangular | 250 | 425 | 1062.5 | 6850 | 0.73 | 1780.58 | G300E | 5592402.27 | 43.88 | G300E | 2157523.95 | 16.93
474 | Story17 | B36 | 40 MPa RC Beam (42.5 cm x 25 cm) | Beam | 40MPa | Concrete Rectangular | 250 | 425 | 1062.5 | 6850 | 0.73 | 1780.58 | G300E | 5235579.55 | 41.08 | G300E | 2014180.62 | 15.8
475 | Story17 | B37 | 40 MPa RC Beam (42.5 cm x 25 cm) | Beam | 40MPa | Concrete Rectangular | 250 | 425 | 1062.5 | 7200 | 0.76 | 1871.56 | G300E | 5638539.13 | 44.24 | G300E | 2865333.6 | 22.48
476 | Story17 | B38 | 40 MPa RC Beam (42.5 cm x 25 cm) | Beam | 40MPa | Concrete Rectangular | 250 | 425 | 1062.5 | 6850 | 0.73 | 1780.58 | G300E | 5364443.48 | 42.09 | G300E | 2726040.22 | 21.39
477 | Story17 | B4 | 40 MPa RC Beam (42.5 cm x 25 cm) | Beam | 40MPa | Concrete Rectangular | 250 | 425 | 1062.5 | 6850 | 0.73 | 1780.58 | G300E | 3656031.82 | 28.69 | G300E | 3288447.27 | 25.8
478 | Story17 | B40 | 40 MPa RC Beam (42.5 cm x 25 cm) | Beam | 40MPa | Concrete Rectangular | 250 | 425 | 1062.5 | 6850 | 0.73 | 1780.58 | G300E | 5266160.87 | 41.32 | G300E | 2726065.54 | 21.39
479 | Story17 | B41 | 40 MPa RC Beam (42.5 cm x 25 cm) | Beam | 40MPa | Concrete Rectangular | 250 | 425 | 1062.5 | 6850 | 0.73 | 1780.58 | G300E | 5364741.3 | 42.09 | G300E | 2726050.35 | 21.39
480 | Story17 | B42 | 40 MPa RC Beam (42.5 cm x 25 cm) | Beam | 40MPa | Concrete Rectangular | 250 | 425 | 1062.5 | 6850 | 0.73 | 1780.58 | G300E | 5014822.73 | 39.35 | G300E | 2014154.15 | 15.8
481 | Story17 | B43 | 40 MPa RC Beam (42.5 cm x 25 cm) | Beam | 40MPa | Concrete Rectangular | 250 | 425 | 1062.5 | 6850 | 0.73 | 1780.58 | G300E | 5592402.27 | 43.88 | G300E | 1552239.66 | 12.18
482 | Story17 | B44 | 40 MPa RC Beam (42.5 cm x 25 cm) | Beam | 40MPa | Concrete Rectangular | 250 | 425 | 1062.5 | 6850 | 0.73 | 1780.58 | G300E | 3657277.27 | 28.7 | G300E | 3288447.27 | 25.8
483 | Story17 | B45 | 40 MPa RC Beam (42.5 cm x 25 cm) | Beam | 40MPa | Concrete Rectangular | 250 | 425 | 1062.5 | 6850 | 0.73 | 1780.58 | G300E | 4089761.36 | 32.09 | G300E | 3305260.91 | 25.93
484 | Story17 | B46 | 40 MPa RC Beam (42.5 cm x 25 cm) | Beam | 40MPa | Concrete Rectangular | 250 | 425 | 1062.5 | 6850 | 0.73 | 1780.58 | G300E | 5668375 | 44.48 | G300E | 1545825.64 | 12.13
485 | Story17 | B47 | 40 MPa RC Beam (42.5 cm x 25 cm) | Beam | 40MPa | Concrete Rectangular | 250 | 425 | 1062.5 | 6850 | 0.73 | 1780.58 | G300E | 5668063.64 | 44.47 | G300E | 1545816.38 | 12.13
486 | Story17 | B48 | 40 MPa RC Beam (42.5 cm x 25 cm) | Beam | 40MPa | Concrete Rectangular | 250 | 425 | 1062.5 | 6850 | 0.73 | 1780.58 | G300E | 5235579.55 | 41.08 | G300E | 2014160.77 | 15.8
487 | Story17 | B49 | 40 MPa RC Beam (42.5 cm x 25 cm) | Beam | 40MPa | Concrete Rectangular | 250 | 425 | 1062.5 | 6850 | 0.73 | 1780.58 | G300E | 5592402.27 | 43.88 | G300E | 2157533.21 | 16.93
488 | Story17 | B5 | 40 MPa RC Beam (42.5 cm x 25 cm) | Beam | 40MPa | Concrete Rectangular | 250 | 425 | 1062.5 | 6850 | 0.73 | 1780.58 | G300E | 5591468.18 | 43.87 | G300E | 1552057.04 | 12.18
489 | Story17 | B50 | 40 MPa RC Beam (42.5 cm x 25 cm) | Beam | 40MPa | Concrete Rectangular | 250 | 425 | 1062.5 | 6850 | 0.73 | 1780.58 | G300E | 4482390.91 | 35.17 | G300E | 2658870 | 20.86
490 | Story17 | B51 | 40 MPa RC Beam (42.5 cm x 25 cm) | Beam | 40MPa | Concrete Rectangular | 250 | 425 | 1062.5 | 6850 | 0.73 | 1780.58 | G300E | 5592402.27 | 43.88 | G300E | 2157535.86 | 16.93
491 | Story17 | B52 | 40 MPa RC Beam (42.5 cm x 25 cm) | Beam | 40MPa | Concrete Rectangular | 250 | 425 | 1062.5 | 6850 | 0.73 | 1780.58 | G300E | 5235579.55 | 41.08 | G300E | 1408865.89 | 11.05
492 | Story17 | B53 | 40 MPa RC Beam (42.5 cm x 25 cm) | Beam | 40MPa | Concrete Rectangular | 250 | 425 | 1062.5 | 6850 | 0.73 | 1780.58 | G300E | 5365418.18 | 42.1 | G300E | 1545812.41 | 12.13
493 | Story17 | B54 | 40 MPa RC Beam (42.5 cm x 25 cm) | Beam | 40MPa | Concrete Rectangular | 250 | 425 | 1062.5 | 6850 | 0.73 | 1780.58 | G300E | 5668063.64 | 44.47 | G300E | 1545812.41 | 12.13
494 | Story17 | B55 | 40 MPa RC Beam (42.5 cm x 25 cm) | Beam | 40MPa | Concrete Rectangular | 250 | 425 | 1062.5 | 6850 | 0.73 | 1780.58 | G300E | 4042434.09 | 31.72 | G300E | 3305260.91 | 25.93
495 | Story17 | B56 | 40 MPa RC Beam (42.5 cm x 25 cm) | Beam | 40MPa | Concrete Rectangular | 250 | 425 | 1062.5 | 6850 | 0.73 | 1780.58 | G300E | 4089761.36 | 32.09 | G300E | 3305260.91 | 25.93
496 | Story17 | B57 | 40 MPa RC Beam (42.5 cm x 25 cm) | Beam | 40MPa | Concrete Rectangular | 250 | 425 | 1062.5 | 6850 | 0.73 | 1780.58 | G300E | 3740722.73 | 29.35 | G300E | 3288447.27 | 25.8
497 | Story17 | B58 | 40 MPa RC Beam (42.5 cm x 25 cm) | Beam | 40MPa | Concrete Rectangular | 250 | 425 | 1062.5 | 6850 | 0.73 | 1780.58 | G300E | 3628009.09 | 28.47 | G300E | 2707442.73 | 21.24
498 | Story17 | B59 | 40 MPa RC Beam (42.5 cm x 25 cm) | Beam | 40MPa | Concrete Rectangular | 250 | 425 | 1062.5 | 6850 | 0.73 | 1780.58 | G300E | 3740722.73 | 29.35 | G300E | 3288447.27 | 25.8
499 | Story17 | B6 | 40 MPa RC Beam (42.5 cm x 25 cm) | Beam | 40MPa | Concrete Rectangular | 250 | 425 | 1062.5 | 6850 | 0.73 | 1780.58 | G300E | 3547365.91 | 27.83 | G300E | 2707442.73 | 21.24
500 | Story17 | B60 | 40 MPa RC Beam (42.5 cm x 25 cm) | Beam | 40MPa | Concrete Rectangular | 250 | 425 | 1062.5 | 6850 | 0.73 | 1780.58 | G300E | 4089761.36 | 32.09 | G300E | 3305260.91 | 25.93
501 | Story17 | B7 | 40 MPa RC Beam (42.5 cm x 25 cm) | Beam | 40MPa | Concrete Rectangular | 250 | 425 | 1062.5 | 6850 | 0.73 | 1780.58 | G300E | 5592402.27 | 43.88 | G300E | 1552237.01 | 12.18
502 | Story17 | B8 | 40 MPa RC Beam (42.5 cm x 25 cm) | Beam | 40MPa | Concrete Rectangular | 250 | 425 | 1062.5 | 6850 | 0.73 | 1780.58 | G300E | 3657277.27 | 28.7 | G300E | 3288447.27 | 25.8
503 | Story17 | B9 | 40 MPa RC Beam (42.5 cm x 25 cm) | Beam | 40MPa | Concrete Rectangular | 250 | 425 | 1062.5 | 6850 | 0.73 | 1780.58 | G300E | 5365418.18 | 42.1 | G300E | 1545825.64 | 12.13
504 | Story18 | B1 | 40 MPa RC Beam (42.5 cm x 25 cm) | Beam | 40MPa | Concrete Rectangular | 250 | 425 | 1062.5 | 6850 | 0.73 | 1780.58 | G300E | 4065786.36 | 31.9 | G300E | 3460320 | 27.15
505 | Story18 | B10 | 40 MPa RC Beam (42.5 cm x 25 cm) | Beam | 40MPa | Concrete Rectangular | 250 | 425 | 1062.5 | 6850 | 0.73 | 1780.58 | G300E | 4046481.82 | 31.75 | G300E | 3461254.09 | 27.16
506 | Story18 | B11 | 40 MPa RC Beam (42.5 cm x 25 cm) | Beam | 40MPa | Concrete Rectangular | 250 | 425 | 1062.5 | 6850 | 0.73 | 1780.58 | G300E | 4046481.82 | 31.75 | G300E | 3461254.09 | 27.16
507 | Story18 | B12 | 40 MPa RC Beam (42.5 cm x 25 cm) | Beam | 40MPa | Concrete Rectangular | 250 | 425 | 1062.5 | 6850 | 0.73 | 1780.58 | G300E | 3740411.36 | 29.35 | G300E | 3444440.46 | 27.03
508 | Story18 | B13 | 40 MPa RC Beam (42.5 cm x 25 cm) | Beam | 40MPa | Concrete Rectangular | 250 | 425 | 1062.5 | 6850 | 0.73 | 1780.58 | G300E | 5446995.45 | 42.74 | G300E | 1548020.99 | 12.15
509 | Story18 | B14 | 40 MPa RC Beam (42.5 cm x 25 cm) | Beam | 40MPa | Concrete Rectangular | 250 | 425 | 1062.5 | 6850 | 0.73 | 1780.58 | G300E | 5231843.18 | 41.05 | G300E | 1410068.76 | 11.06
510 | Story18 | B15 | 40 MPa RC Beam (42.5 cm x 25 cm) | Beam | 40MPa | Concrete Rectangular | 250 | 425 | 1062.5 | 6850 | 0.73 | 1780.58 | G300E | 4911450 | 38.54 | G300E | 2014801.24 | 15.81
511 | Story18 | B16 | 40 MPa RC Beam (42.5 cm x 25 cm) | Beam | 40MPa | Concrete Rectangular | 250 | 425 | 1062.5 | 7200 | 0.76 | 1871.56 | G300E | 5615686.96 | 44.06 | G300E | 2255602.3 | 17.7
512 | Story18 | B17 | 40 MPa RC Beam (42.5 cm x 25 cm) | Beam | 40MPa | Concrete Rectangular | 250 | 425 | 1062.5 | 6850 | 0.73 | 1780.58 | G300E | 4265681.82 | 33.47 | G300E | 2658870 | 20.86
513 | Story18 | B18 | 40 MPa RC Beam (42.5 cm x 25 cm) | Beam | 40MPa | Concrete Rectangular | 250 | 425 | 1062.5 | 7200 | 0.76 | 1871.56 | G300E | 5553704.35 | 43.58 | G300E | 2866166.45 | 22.49
514 | Story18 | B19 | 40 MPa RC Beam (42.5 cm x 25 cm) | Beam | 40MPa | Concrete Rectangular | 250 | 425 | 1062.5 | 6850 | 0.73 | 1780.58 | G300E | 4927640.91 | 38.66 | G300E | 1410031.71 | 11.06
515 | Story18 | B2 | 40 MPa RC Beam (42.5 cm x 25 cm) | Beam | 40MPa | Concrete Rectangular | 250 | 425 | 1062.5 | 6850 | 0.73 | 1780.58 | G300E | 4017213.64 | 31.52 | G300E | 3461254.09 | 27.16
516 | Story18 | B20 | 40 MPa RC Beam (42.5 cm x 25 cm) | Beam | 40MPa | Concrete Rectangular | 250 | 425 | 1062.5 | 6850 | 0.73 | 1780.58 | G300E | 4927018.18 | 38.66 | G300E | 1410007.89 | 11.06
517 | Story18 | B21 | 40 MPa RC Beam (42.5 cm x 25 cm) | Beam | 40MPa | Concrete Rectangular | 250 | 425 | 1062.5 | 6850 | 0.73 | 1780.58 | G300E | 5375070.45 | 42.17 | G300E | 1548334.61 | 12.15
518 | Story18 | B22 | 40 MPa RC Beam (42.5 cm x 25 cm) | Beam | 40MPa | Concrete Rectangular | 250 | 425 | 1062.5 | 6850 | 0.73 | 1780.58 | G300E | 3660079.55 | 28.72 | G300E | 3444440.46 | 27.03
519 | Story18 | B23 | 40 MPa RC Beam (42.5 cm x 25 cm) | Beam | 40MPa | Concrete Rectangular | 250 | 425 | 1062.5 | 6850 | 0.73 | 1780.58 | G300E | 3622404.55 | 28.42 | G300E | 2709310.91 | 21.26
520 | Story18 | B24 | 40 MPa RC Beam (42.5 cm x 25 cm) | Beam | 40MPa | Concrete Rectangular | 250 | 425 | 1062.5 | 6850 | 0.73 | 1780.58 | G300E | 5605790.91 | 43.99 | G300E | 2159089.41 | 16.94
521 | Story18 | B25 | 40 MPa RC Beam (42.5 cm x 25 cm) | Beam | 40MPa | Concrete Rectangular | 250 | 425 | 1062.5 | 6850 | 0.73 | 1780.58 | G300E | 4460595.45 | 35 | G300E | 2658870 | 20.86
522 | Story18 | B26 | 40 MPa RC Beam (42.5 cm x 25 cm) | Beam | 40MPa | Concrete Rectangular | 250 | 425 | 1062.5 | 7200 | 0.76 | 1871.56 | G300E | 5502678.26 | 43.18 | G300E | 2255602.3 | 17.7
523 | Story18 | B3 | 40 MPa RC Beam (42.5 cm x 25 cm) | Beam | 40MPa | Concrete Rectangular | 250 | 425 | 1062.5 | 6850 | 0.73 | 1780.58 | G300E | 5658100 | 44.4 | G300E | 1548541.05 | 12.15
524 | Story18 | B30 | 40 MPa RC Beam (42.5 cm x 25 cm) | Beam | 40MPa | Concrete Rectangular | 250 | 425 | 1062.5 | 6850 | 0.73 | 1780.58 | G300E | 5284030.43 | 41.46 | G300E | 2726832.59 | 21.4
525 | Story18 | B31 | 40 MPa RC Beam (42.5 cm x 25 cm) | Beam | 40MPa | Concrete Rectangular | 250 | 425 | 1062.5 | 6850 | 0.73 | 1780.58 | G300E | 4266304.55 | 33.48 | G300E | 2658870 | 20.86
526 | Story18 | B32 | 40 MPa RC Beam (42.5 cm x 25 cm) | Beam | 40MPa | Concrete Rectangular | 250 | 425 | 1062.5 | 6850 | 0.73 | 1780.58 | G300E | 5605790.91 | 43.99 | G300E | 1553877.9 | 12.19
527 | Story18 | B33 | 40 MPa RC Beam (42.5 cm x 25 cm) | Beam | 40MPa | Concrete Rectangular | 250 | 425 | 1062.5 | 6850 | 0.73 | 1780.58 | G300E | 3543940.91 | 27.81 | G300E | 2709310.91 | 21.26
528 | Story18 | B34 | 40 MPa RC Beam (42.5 cm x 25 cm) | Beam | 40MPa | Concrete Rectangular | 250 | 425 | 1062.5 | 6850 | 0.73 | 1780.58 | G300E | 3741656.82 | 29.36 | G300E | 3444440.46 | 27.03
529 | Story18 | B35 | 40 MPa RC Beam (42.5 cm x 25 cm) | Beam | 40MPa | Concrete Rectangular | 250 | 425 | 1062.5 | 6850 | 0.73 | 1780.58 | G300E | 5605790.91 | 43.99 | G300E | 2159158.22 | 16.94
530 | Story18 | B36 | 40 MPa RC Beam (42.5 cm x 25 cm) | Beam | 40MPa | Concrete Rectangular | 250 | 425 | 1062.5 | 6850 | 0.73 | 1780.58 | G300E | 5245543.18 | 41.16 | G300E | 2015323.94 | 15.81
531 | Story18 | B37 | 40 MPa RC Beam (42.5 cm x 25 cm) | Beam | 40MPa | Concrete Rectangular | 250 | 425 | 1062.5 | 7200 | 0.76 | 1871.56 | G300E | 5660765.22 | 44.42 | G300E | 2866157.14 | 22.49
532 | Story18 | B38 | 40 MPa RC Beam (42.5 cm x 25 cm) | Beam | 40MPa | Concrete Rectangular | 250 | 425 | 1062.5 | 6850 | 0.73 | 1780.58 | G300E | 5385291.3 | 42.25 | G300E | 2726827.52 | 21.4
533 | Story18 | B4 | 40 MPa RC Beam (42.5 cm x 25 cm) | Beam | 40MPa | Concrete Rectangular | 250 | 425 | 1062.5 | 6850 | 0.73 | 1780.58 | G300E | 3659456.82 | 28.71 | G300E | 3444440.46 | 27.03
534 | Story18 | B40 | 40 MPa RC Beam (42.5 cm x 25 cm) | Beam | 40MPa | Concrete Rectangular | 250 | 425 | 1062.5 | 6850 | 0.73 | 1780.58 | G300E | 5284030.43 | 41.46 | G300E | 2726838.92 | 21.4
535 | Story18 | B41 | 40 MPa RC Beam (42.5 cm x 25 cm) | Beam | 40MPa | Concrete Rectangular | 250 | 425 | 1062.5 | 6850 | 0.73 | 1780.58 | G300E | 5385291.3 | 42.25 | G300E | 2726832.59 | 21.4
536 | Story18 | B42 | 40 MPa RC Beam (42.5 cm x 25 cm) | Beam | 40MPa | Concrete Rectangular | 250 | 425 | 1062.5 | 6850 | 0.73 | 1780.58 | G300E | 4927018.18 | 38.66 | G300E | 2015298.8 | 15.81
537 | Story18 | B43 | 40 MPa RC Beam (42.5 cm x 25 cm) | Beam | 40MPa | Concrete Rectangular | 250 | 425 | 1062.5 | 6850 | 0.73 | 1780.58 | G300E | 5605790.91 | 43.99 | G300E | 1553877.9 | 12.19
538 | Story18 | B44 | 40 MPa RC Beam (42.5 cm x 25 cm) | Beam | 40MPa | Concrete Rectangular | 250 | 425 | 1062.5 | 6850 | 0.73 | 1780.58 | G300E | 3660079.55 | 28.72 | G300E | 3444440.46 | 27.03
539 | Story18 | B45 | 40 MPa RC Beam (42.5 cm x 25 cm) | Beam | 40MPa | Concrete Rectangular | 250 | 425 | 1062.5 | 6850 | 0.73 | 1780.58 | G300E | 4092563.64 | 32.11 | G300E | 3461254.09 | 27.16
540 | Story18 | B46 | 40 MPa RC Beam (42.5 cm x 25 cm) | Beam | 40MPa | Concrete Rectangular | 250 | 425 | 1062.5 | 6850 | 0.73 | 1780.58 | G300E | 5679584.09 | 44.56 | G300E | 1548345.2 | 12.15
541 | Story18 | B47 | 40 MPa RC Beam (42.5 cm x 25 cm) | Beam | 40MPa | Concrete Rectangular | 250 | 425 | 1062.5 | 6850 | 0.73 | 1780.58 | G300E | 5679584.09 | 44.56 | G300E | 1548334.61 | 12.15
542 | Story18 | B48 | 40 MPa RC Beam (42.5 cm x 25 cm) | Beam | 40MPa | Concrete Rectangular | 250 | 425 | 1062.5 | 6850 | 0.73 | 1780.58 | G300E | 5245231.82 | 41.16 | G300E | 2015304.09 | 15.81
543 | Story18 | B49 | 40 MPa RC Beam (42.5 cm x 25 cm) | Beam | 40MPa | Concrete Rectangular | 250 | 425 | 1062.5 | 6850 | 0.73 | 1780.58 | G300E | 5605790.91 | 43.99 | G300E | 2159170.13 | 16.94
544 | Story18 | B5 | 40 MPa RC Beam (42.5 cm x 25 cm) | Beam | 40MPa | Concrete Rectangular | 250 | 425 | 1062.5 | 6850 | 0.73 | 1780.58 | G300E | 5605479.55 | 43.98 | G300E | 1553692.64 | 12.19
545 | Story18 | B50 | 40 MPa RC Beam (42.5 cm x 25 cm) | Beam | 40MPa | Concrete Rectangular | 250 | 425 | 1062.5 | 6850 | 0.73 | 1780.58 | G300E | 4461218.18 | 35 | G300E | 2658870 | 20.86
546 | Story18 | B51 | 40 MPa RC Beam (42.5 cm x 25 cm) | Beam | 40MPa | Concrete Rectangular | 250 | 425 | 1062.5 | 6850 | 0.73 | 1780.58 | G300E | 5605790.91 | 43.99 | G300E | 2159170.13 | 16.94
547 | Story18 | B52 | 40 MPa RC Beam (42.5 cm x 25 cm) | Beam | 40MPa | Concrete Rectangular | 250 | 425 | 1062.5 | 6850 | 0.73 | 1780.58 | G300E | 5245231.82 | 41.16 | G300E | 1410010.54 | 11.06
548 | Story18 | B53 | 40 MPa RC Beam (42.5 cm x 25 cm) | Beam | 40MPa | Concrete Rectangular | 250 | 425 | 1062.5 | 6850 | 0.73 | 1780.58 | G300E | 5375070.45 | 42.17 | G300E | 1548330.64 | 12.15
549 | Story18 | B54 | 40 MPa RC Beam (42.5 cm x 25 cm) | Beam | 40MPa | Concrete Rectangular | 250 | 425 | 1062.5 | 6850 | 0.73 | 1780.58 | G300E | 5679584.09 | 44.56 | G300E | 1548330.64 | 12.15
550 | Story18 | B55 | 40 MPa RC Beam (42.5 cm x 25 cm) | Beam | 40MPa | Concrete Rectangular | 250 | 425 | 1062.5 | 6850 | 0.73 | 1780.58 | G300E | 4046481.82 | 31.75 | G300E | 3461254.09 | 27.16
551 | Story18 | B56 | 40 MPa RC Beam (42.5 cm x 25 cm) | Beam | 40MPa | Concrete Rectangular | 250 | 425 | 1062.5 | 6850 | 0.73 | 1780.58 | G300E | 4092563.64 | 32.11 | G300E | 3461254.09 | 27.16
552 | Story18 | B57 | 40 MPa RC Beam (42.5 cm x 25 cm) | Beam | 40MPa | Concrete Rectangular | 250 | 425 | 1062.5 | 6850 | 0.73 | 1780.58 | G300E | 3741968.18 | 29.36 | G300E | 3444440.46 | 27.03
553 | Story18 | B58 | 40 MPa RC Beam (42.5 cm x 25 cm) | Beam | 40MPa | Concrete Rectangular | 250 | 425 | 1062.5 | 6850 | 0.73 | 1780.58 | G300E | 3622404.55 | 28.42 | G300E | 2709310.91 | 21.26
554 | Story18 | B59 | 40 MPa RC Beam (42.5 cm x 25 cm) | Beam | 40MPa | Concrete Rectangular | 250 | 425 | 1062.5 | 6850 | 0.73 | 1780.58 | G300E | 3741968.18 | 29.36 | G300E | 3444440.46 | 27.03
555 | Story18 | B6 | 40 MPa RC Beam (42.5 cm x 25 cm) | Beam | 40MPa | Concrete Rectangular | 250 | 425 | 1062.5 | 6850 | 0.73 | 1780.58 | G300E | 3543629.55 | 27.8 | G300E | 2709310.91 | 21.26
556 | Story18 | B60 | 40 MPa RC Beam (42.5 cm x 25 cm) | Beam | 40MPa | Concrete Rectangular | 250 | 425 | 1062.5 | 6850 | 0.73 | 1780.58 | G300E | 4092563.64 | 32.11 | G300E | 3461254.09 | 27.16
557 | Story18 | B7 | 40 MPa RC Beam (42.5 cm x 25 cm) | Beam | 40MPa | Concrete Rectangular | 250 | 425 | 1062.5 | 6850 | 0.73 | 1780.58 | G300E | 5605790.91 | 43.99 | G300E | 1553869.96 | 12.19
558 | Story18 | B8 | 40 MPa RC Beam (42.5 cm x 25 cm) | Beam | 40MPa | Concrete Rectangular | 250 | 425 | 1062.5 | 6850 | 0.73 | 1780.58 | G300E | 3660079.55 | 28.72 | G300E | 3444440.46 | 27.03
559 | Story18 | B9 | 40 MPa RC Beam (42.5 cm x 25 cm) | Beam | 40MPa | Concrete Rectangular | 250 | 425 | 1062.5 | 6850 | 0.73 | 1780.58 | G300E | 5375070.45 | 42.17 | G300E | 1548343.88 | 12.15
560 | Story19 | B1 | 40 MPa RC Beam (42.5 cm x 25 cm) | Beam | 40MPa | Concrete Rectangular | 250 | 425 | 1062.5 | 6862.5 | 0.73 | 1783.83 | G300E | 4092233.52 | 32.11 | G300E | 3470377.64 | 27.23
561 | Story19 | B10 | 40 MPa RC Beam (42.5 cm x 25 cm) | Beam | 40MPa | Concrete Rectangular | 250 | 425 | 1062.5 | 6862.5 | 0.73 | 1783.83 | G300E | 4078196.59 | 32 | G300E | 3471313.43 | 27.24
562 | Story19 | B11 | 40 MPa RC Beam (42.5 cm x 25 cm) | Beam | 40MPa | Concrete Rectangular | 250 | 425 | 1062.5 | 6862.5 | 0.73 | 1783.83 | G300E | 4078196.59 | 32 | G300E | 3471313.43 | 27.24
563 | Story19 | B12 | 40 MPa RC Beam (42.5 cm x 25 cm) | Beam | 40MPa | Concrete Rectangular | 250 | 425 | 1062.5 | 6862.5 | 0.73 | 1783.83 | G300E | 3760026.14 | 29.5 | G300E | 3453533.32 | 27.1
564 | Story19 | B13 | 40 MPa RC Beam (42.5 cm x 25 cm) | Beam | 40MPa | Concrete Rectangular | 250 | 425 | 1062.5 | 6862.5 | 0.73 | 1783.83 | G300E | 5502789.2 | 43.18 | G300E | 1552640.86 | 12.18
565 | Story19 | B14 | 40 MPa RC Beam (42.5 cm x 25 cm) | Beam | 40MPa | Concrete Rectangular | 250 | 425 | 1062.5 | 6862.5 | 0.73 | 1783.83 | G300E | 5278198.3 | 41.41 | G300E | 1413752.83 | 11.09
566 | Story19 | B15 | 40 MPa RC Beam (42.5 cm x 25 cm) | Beam | 40MPa | Concrete Rectangular | 250 | 425 | 1062.5 | 6862.5 | 0.73 | 1783.83 | G300E | 4959715.91 | 38.92 | G300E | 2019587.51 | 15.85
567 | Story19 | B16 | 40 MPa RC Beam (42.5 cm x 25 cm) | Beam | 40MPa | Concrete Rectangular | 250 | 425 | 1062.5 | 7200 | 0.76 | 1871.56 | G300E | 5650121.74 | 44.33 | G300E | 2864158.83 | 22.47
568 | Story19 | B17 | 40 MPa RC Beam (42.5 cm x 25 cm) | Beam | 40MPa | Concrete Rectangular | 250 | 425 | 1062.5 | 6862.5 | 0.73 | 1783.83 | G300E | 4277832.95 | 33.57 | G300E | 2663721.95 | 20.9
569 | Story19 | B18 | 40 MPa RC Beam (42.5 cm x 25 cm) | Beam | 40MPa | Concrete Rectangular | 250 | 425 | 1062.5 | 7200 | 0.76 | 1871.56 | G300E | 5587200 | 43.84 | G300E | 2867080.46 | 22.5
570 | Story19 | B19 | 40 MPa RC Beam (42.5 cm x 25 cm) | Beam | 40MPa | Concrete Rectangular | 250 | 425 | 1062.5 | 6862.5 | 0.73 | 1783.83 | G300E | 4979367.61 | 39.07 | G300E | 1413702.45 | 11.09
571 | Story19 | B2 | 40 MPa RC Beam (42.5 cm x 25 cm) | Beam | 40MPa | Concrete Rectangular | 250 | 425 | 1062.5 | 6862.5 | 0.73 | 1783.83 | G300E | 4047315.34 | 31.76 | G300E | 3471313.43 | 27.24
572 | Story19 | B20 | 40 MPa RC Beam (42.5 cm x 25 cm) | Beam | 40MPa | Concrete Rectangular | 250 | 425 | 1062.5 | 6862.5 | 0.73 | 1783.83 | G300E | 4979055.68 | 39.07 | G300E | 1413678.59 | 11.09
573 | Story19 | B21 | 40 MPa RC Beam (42.5 cm x 25 cm) | Beam | 40MPa | Concrete Rectangular | 250 | 425 | 1062.5 | 6862.5 | 0.73 | 1783.83 | G300E | 5432916.48 | 42.63 | G300E | 1552920.58 | 12.18
574 | Story19 | B22 | 40 MPa RC Beam (42.5 cm x 25 cm) | Beam | 40MPa | Concrete Rectangular | 250 | 425 | 1062.5 | 6862.5 | 0.73 | 1783.83 | G300E | 3686098.3 | 28.92 | G300E | 3453533.32 | 27.1
575 | Story19 | B23 | 40 MPa RC Beam (42.5 cm x 25 cm) | Beam | 40MPa | Concrete Rectangular | 250 | 425 | 1062.5 | 6862.5 | 0.73 | 1783.83 | G300E | 3634941.48 | 28.52 | G300E | 2712383.32 | 21.28
576 | Story19 | B24 | 40 MPa RC Beam (42.5 cm x 25 cm) | Beam | 40MPa | Concrete Rectangular | 250 | 425 | 1062.5 | 6862.5 | 0.73 | 1783.83 | G300E | 5673103.98 | 44.51 | G300E | 2163587.48 | 16.98
577 | Story19 | B25 | 40 MPa RC Beam (42.5 cm x 25 cm) | Beam | 40MPa | Concrete Rectangular | 250 | 425 | 1062.5 | 6862.5 | 0.73 | 1783.83 | G300E | 4473102.27 | 35.1 | G300E | 2663721.95 | 20.9
578 | Story19 | B26 | 40 MPa RC Beam (42.5 cm x 25 cm) | Beam | 40MPa | Concrete Rectangular | 250 | 425 | 1062.5 | 7200 | 0.76 | 1871.56 | G300E | 5538365.22 | 43.46 | G300E | 2825354.03 | 22.17
579 | Story19 | B3 | 40 MPa RC Beam (42.5 cm x 25 cm) | Beam | 40MPa | Concrete Rectangular | 250 | 425 | 1062.5 | 6862.5 | 0.73 | 1783.83 | G300E | 5618203.98 | 44.08 | G300E | 1514492.22 | 11.88
580 | Story19 | B30 | 40 MPa RC Beam (42.5 cm x 25 cm) | Beam | 40MPa | Concrete Rectangular | 250 | 425 | 1062.5 | 6862.5 | 0.73 | 1783.83 | G300E | 5325896.74 | 41.79 | G300E | 2732677.19 | 21.44
581 | Story19 | B31 | 40 MPa RC Beam (42.5 cm x 25 cm) | Beam | 40MPa | Concrete Rectangular | 250 | 425 | 1062.5 | 6862.5 | 0.73 | 1783.83 | G300E | 4279080.68 | 33.58 | G300E | 2663721.95 | 20.9
582 | Story19 | B32 | 40 MPa RC Beam (42.5 cm x 25 cm) | Beam | 40MPa | Concrete Rectangular | 250 | 425 | 1062.5 | 6862.5 | 0.73 | 1783.83 | G300E | 5673415.91 | 44.52 | G300E | 1557270.24 | 12.22
583 | Story19 | B33 | 40 MPa RC Beam (42.5 cm x 25 cm) | Beam | 40MPa | Concrete Rectangular | 250 | 425 | 1062.5 | 6862.5 | 0.73 | 1783.83 | G300E | 3561013.64 | 27.94 | G300E | 2712383.32 | 21.28
584 | Story19 | B34 | 40 MPa RC Beam (42.5 cm x 25 cm) | Beam | 40MPa | Concrete Rectangular | 250 | 425 | 1062.5 | 6862.5 | 0.73 | 1783.83 | G300E | 3761897.73 | 29.52 | G300E | 3453533.32 | 27.1
585 | Story19 | B35 | 40 MPa RC Beam (42.5 cm x 25 cm) | Beam | 40MPa | Concrete Rectangular | 250 | 425 | 1062.5 | 6862.5 | 0.73 | 1783.83 | G300E | 5673103.98 | 44.51 | G300E | 2163657.74 | 16.98
586 | Story19 | B36 | 40 MPa RC Beam (42.5 cm x 25 cm) | Beam | 40MPa | Concrete Rectangular | 250 | 425 | 1062.5 | 6862.5 | 0.73 | 1783.83 | G300E | 5294418.75 | 41.54 | G300E | 2020100.56 | 15.85
587 | Story19 | B37 | 40 MPa RC Beam (42.5 cm x 25 cm) | Beam | 40MPa | Concrete Rectangular | 250 | 425 | 1062.5 | 7200 | 0.76 | 1871.56 | G300E | 5695513.04 | 44.69 | G300E | 2867067.16 | 22.5
588 | Story19 | B38 | 40 MPa RC Beam (42.5 cm x 25 cm) | Beam | 40MPa | Concrete Rectangular | 250 | 425 | 1062.5 | 6862.5 | 0.73 | 1783.83 | G300E | 5428535.87 | 42.59 | G300E | 2732669.58 | 21.44
589 | Story19 | B4 | 40 MPa RC Beam (42.5 cm x 25 cm) | Beam | 40MPa | Concrete Rectangular | 250 | 425 | 1062.5 | 6862.5 | 0.73 | 1783.83 | G300E | 3684538.64 | 28.91 | G300E | 3453533.32 | 27.1
590 | Story19 | B40 | 40 MPa RC Beam (42.5 cm x 25 cm) | Beam | 40MPa | Concrete Rectangular | 250 | 425 | 1062.5 | 6862.5 | 0.73 | 1783.83 | G300E | 5325001.63 | 41.78 | G300E | 2732686.06 | 21.44
591 | Story19 | B41 | 40 MPa RC Beam (42.5 cm x 25 cm) | Beam | 40MPa | Concrete Rectangular | 250 | 425 | 1062.5 | 6862.5 | 0.73 | 1783.83 | G300E | 5428834.24 | 42.6 | G300E | 2732677.19 | 21.44
592 | Story19 | B42 | 40 MPa RC Beam (42.5 cm x 25 cm) | Beam | 40MPa | Concrete Rectangular | 250 | 425 | 1062.5 | 6862.5 | 0.73 | 1783.83 | G300E | 4979055.68 | 39.07 | G300E | 2020074.04 | 15.85
593 | Story19 | B43 | 40 MPa RC Beam (42.5 cm x 25 cm) | Beam | 40MPa | Concrete Rectangular | 250 | 425 | 1062.5 | 6862.5 | 0.73 | 1783.83 | G300E | 5673415.91 | 44.52 | G300E | 1557270.24 | 12.22
594 | Story19 | B44 | 40 MPa RC Beam (42.5 cm x 25 cm) | Beam | 40MPa | Concrete Rectangular | 250 | 425 | 1062.5 | 6862.5 | 0.73 | 1783.83 | G300E | 3685786.36 | 28.92 | G300E | 3453533.32 | 27.1
595 | Story19 | B45 | 40 MPa RC Beam (42.5 cm x 25 cm) | Beam | 40MPa | Concrete Rectangular | 250 | 425 | 1062.5 | 6862.5 | 0.73 | 1783.83 | G300E | 4120619.32 | 32.33 | G300E | 3471313.43 | 27.24
596 | Story19 | B46 | 40 MPa RC Beam (42.5 cm x 25 cm) | Beam | 40MPa | Concrete Rectangular | 250 | 425 | 1062.5 | 6862.5 | 0.73 | 1783.83 | G300E | 5641598.86 | 44.27 | G300E | 1552931.19 | 12.18
597 | Story19 | B47 | 40 MPa RC Beam (42.5 cm x 25 cm) | Beam | 40MPa | Concrete Rectangular | 250 | 425 | 1062.5 | 6862.5 | 0.73 | 1783.83 | G300E | 5640975 | 44.26 | G300E | 1552920.58 | 12.18
598 | Story19 | B48 | 40 MPa RC Beam (42.5 cm x 25 cm) | Beam | 40MPa | Concrete Rectangular | 250 | 425 | 1062.5 | 6862.5 | 0.73 | 1783.83 | G300E | 5294730.68 | 41.54 | G300E | 2020079.34 | 15.85
599 | Story19 | B49 | 40 MPa RC Beam (42.5 cm x 25 cm) | Beam | 40MPa | Concrete Rectangular | 250 | 425 | 1062.5 | 6862.5 | 0.73 | 1783.83 | G300E | 5673415.91 | 44.52 | G300E | 2163668.35 | 16.98
600 | Story19 | B5 | 40 MPa RC Beam (42.5 cm x 25 cm) | Beam | 40MPa | Concrete Rectangular | 250 | 425 | 1062.5 | 6862.5 | 0.73 | 1783.83 | G300E | 5672792.05 | 44.51 | G300E | 1557085.97 | 12.22
601 | Story19 | B50 | 40 MPa RC Beam (42.5 cm x 25 cm) | Beam | 40MPa | Concrete Rectangular | 250 | 425 | 1062.5 | 6862.5 | 0.73 | 1783.83 | G300E | 4474350 | 35.11 | G300E | 2663721.95 | 20.9
602 | Story19 | B51 | 40 MPa RC Beam (42.5 cm x 25 cm) | Beam | 40MPa | Concrete Rectangular | 250 | 425 | 1062.5 | 6862.5 | 0.73 | 1783.83 | G300E | 5673415.91 | 44.52 | G300E | 2163669.67 | 16.98
603 | Story19 | B52 | 40 MPa RC Beam (42.5 cm x 25 cm) | Beam | 40MPa | Concrete Rectangular | 250 | 425 | 1062.5 | 6862.5 | 0.73 | 1783.83 | G300E | 5294730.68 | 41.54 | G300E | 1413681.24 | 11.09
604 | Story19 | B53 | 40 MPa RC Beam (42.5 cm x 25 cm) | Beam | 40MPa | Concrete Rectangular | 250 | 425 | 1062.5 | 6862.5 | 0.73 | 1783.83 | G300E | 5432916.48 | 42.63 | G300E | 1552916.61 | 12.18
605 | Story19 | B54 | 40 MPa RC Beam (42.5 cm x 25 cm) | Beam | 40MPa | Concrete Rectangular | 250 | 425 | 1062.5 | 6862.5 | 0.73 | 1783.83 | G300E | 5640975 | 44.26 | G300E | 1552916.61 | 12.18
606 | Story19 | B55 | 40 MPa RC Beam (42.5 cm x 25 cm) | Beam | 40MPa | Concrete Rectangular | 250 | 425 | 1062.5 | 6862.5 | 0.73 | 1783.83 | G300E | 4078196.59 | 32 | G300E | 3471313.43 | 27.24
607 | Story19 | B56 | 40 MPa RC Beam (42.5 cm x 25 cm) | Beam | 40MPa | Concrete Rectangular | 250 | 425 | 1062.5 | 6862.5 | 0.73 | 1783.83 | G300E | 4120931.25 | 32.33 | G300E | 3471313.43 | 27.24
608 | Story19 | B57 | 40 MPa RC Beam (42.5 cm x 25 cm) | Beam | 40MPa | Concrete Rectangular | 250 | 425 | 1062.5 | 6862.5 | 0.73 | 1783.83 | G300E | 3761897.73 | 29.52 | G300E | 3453533.32 | 27.1
609 | Story19 | B58 | 40 MPa RC Beam (42.5 cm x 25 cm) | Beam | 40MPa | Concrete Rectangular | 250 | 425 | 1062.5 | 6862.5 | 0.73 | 1783.83 | G300E | 3635253.41 | 28.52 | G300E | 2712383.32 | 21.28
610 | Story19 | B59 | 40 MPa RC Beam (42.5 cm x 25 cm) | Beam | 40MPa | Concrete Rectangular | 250 | 425 | 1062.5 | 6862.5 | 0.73 | 1783.83 | G300E | 3761897.73 | 29.52 | G300E | 3453533.32 | 27.1
611 | Story19 | B6 | 40 MPa RC Beam (42.5 cm x 25 cm) | Beam | 40MPa | Concrete Rectangular | 250 | 425 | 1062.5 | 6862.5 | 0.73 | 1783.83 | G300E | 3560701.7 | 27.94 | G300E | 2712383.32 | 21.28
612 | Story19 | B60 | 40 MPa RC Beam (42.5 cm x 25 cm) | Beam | 40MPa | Concrete Rectangular | 250 | 425 | 1062.5 | 6862.5 | 0.73 | 1783.83 | G300E | 4120931.25 | 32.33 | G300E | 3471313.43 | 27.24
613 | Story19 | B7 | 40 MPa RC Beam (42.5 cm x 25 cm) | Beam | 40MPa | Concrete Rectangular | 250 | 425 | 1062.5 | 6862.5 | 0.73 | 1783.83 | G300E | 5673103.98 | 44.51 | G300E | 1557262.28 | 12.22
614 | Story19 | B8 | 40 MPa RC Beam (42.5 cm x 25 cm) | Beam | 40MPa | Concrete Rectangular | 250 | 425 | 1062.5 | 6862.5 | 0.73 | 1783.83 | G300E | 3685786.36 | 28.92 | G300E | 3453533.32 | 27.1
615 | Story19 | B9 | 40 MPa RC Beam (42.5 cm x 25 cm) | Beam | 40MPa | Concrete Rectangular | 250 | 425 | 1062.5 | 6862.5 | 0.73 | 1783.83 | G300E | 5433540.34 | 42.63 | G300E | 1552931.19 | 12.18
616 | Story2 | B1 | 40 MPa RC Beam (30 cm x 25 cm) | Beam | 40MPa | Concrete Rectangular | 250 | 300 | 750 | 6762.5 | 0.51 | 1240.83 | G300E | 3264750.57 | 25.62 | G300E | 961197.77 | 7.54
617 | Story2 | B10 | 40 MPa RC Beam (30 cm x 25 cm) | Beam | 40MPa | Concrete Rectangular | 250 | 300 | 750 | 6762.5 | 0.51 | 1240.83 | G300E | 3244155.68 | 25.45 | G300E | 1020523.96 | 8.01
618 | Story2 | B11 | 40 MPa RC Beam (30 cm x 25 cm) | Beam | 40MPa | Concrete Rectangular | 250 | 300 | 750 | 6762.5 | 0.51 | 1240.83 | G300E | 3244155.68 | 25.45 | G300E | 1020523.96 | 8.01
619 | Story2 | B12 | 40 MPa RC Beam (30 cm x 25 cm) | Beam | 40MPa | Concrete Rectangular | 250 | 300 | 750 | 6762.5 | 0.51 | 1240.83 | G300E | 2943839.2 | 23.1 | G300E | 904638.07 | 7.1
620 | Story2 | B13 | 40 MPa RC Beam (30 cm x 25 cm) | Beam | 40MPa | Concrete Rectangular | 250 | 300 | 750 | 6762.5 | 0.51 | 1240.83 | G300E | 4204738.07 | 32.99 | G300E | 893141.51 | 7.01
621 | Story2 | B14 | 40 MPa RC Beam (30 cm x 25 cm) | Beam | 40MPa | Concrete Rectangular | 250 | 300 | 750 | 6762.5 | 0.51 | 1240.83 | G300E | 3692017.61 | 28.97 | G300E | 827946.71 | 6.5
622 | Story2 | B15 | 40 MPa RC Beam (30 cm x 25 cm) | Beam | 40MPa | Concrete Rectangular | 250 | 300 | 750 | 6762.5 | 0.51 | 1240.83 | G300E | 3682181.25 | 28.89 | G300E | 827946.71 | 6.5
623 | Story2 | B16 | 40 MPa RC Beam (30 cm x 25 cm) | Beam | 40MPa | Concrete Rectangular | 250 | 300 | 750 | 7200 | 0.54 | 1321.1 | G300E | 3888000 | 30.51 | G300E | 1404314.3 | 11.02
624 | Story2 | B17 | 40 MPa RC Beam (30 cm x 25 cm) | Beam | 40MPa | Concrete Rectangular | 250 | 300 | 750 | 6762.5 | 0.51 | 1240.83 | G300E | 3499286.36 | 27.46 | G300E | 854843.32 | 6.71
625 | Story2 | B18 | 40 MPa RC Beam (30 cm x 25 cm) | Beam | 40MPa | Concrete Rectangular | 250 | 300 | 750 | 7200 | 0.54 | 1321.1 | G300E | 3973147.83 | 31.17 | G300E | 1431705.91 | 11.23
626 | Story2 | B19 | 40 MPa RC Beam (30 cm x 25 cm) | Beam | 40MPa | Concrete Rectangular | 250 | 300 | 750 | 6762.5 | 0.51 | 1240.83 | G300E | 3715686.36 | 29.15 | G300E | 854843.32 | 6.71
627 | Story2 | B2 | 40 MPa RC Beam (30 cm x 25 cm) | Beam | 40MPa | Concrete Rectangular | 250 | 300 | 750 | 6762.5 | 0.51 | 1240.83 | G300E | 3190670.45 | 25.04 | G300E | 935223.32 | 7.34
628 | Story2 | B20 | 40 MPa RC Beam (30 cm x 25 cm) | Beam | 40MPa | Concrete Rectangular | 250 | 300 | 750 | 6762.5 | 0.51 | 1240.83 | G300E | 3715686.36 | 29.15 | G300E | 854843.32 | 6.71
629 | Story2 | B21 | 40 MPa RC Beam (30 cm x 25 cm) | Beam | 40MPa | Concrete Rectangular | 250 | 300 | 750 | 6762.5 | 0.51 | 1240.83 | G300E | 4252382.95 | 33.37 | G300E | 895414.63 | 7.03
630 | Story2 | B22 | 40 MPa RC Beam (30 cm x 25 cm) | Beam | 40MPa | Concrete Rectangular | 250 | 300 | 750 | 6762.5 | 0.51 | 1240.83 | G300E | 2797215.91 | 21.95 | G300E | 905560.23 | 7.11
631 | Story2 | B23 | 40 MPa RC Beam (30 cm x 25 cm) | Beam | 40MPa | Concrete Rectangular | 250 | 300 | 750 | 6762.5 | 0.51 | 1240.83 | G300E | 2971196.59 | 23.31 | G300E | 898182.95 | 7.05
632 | Story2 | B24 | 40 MPa RC Beam (30 cm x 25 cm) | Beam | 40MPa | Concrete Rectangular | 250 | 300 | 750 | 6762.5 | 0.51 | 1240.83 | G300E | 4181684.09 | 32.81 | G300E | 887360.5 | 6.96
633 | Story2 | B25 | 40 MPa RC Beam (30 cm x 25 cm) | Beam | 40MPa | Concrete Rectangular | 250 | 300 | 750 | 6762.5 | 0.51 | 1240.83 | G300E | 3498978.98 | 27.45 | G300E | 854843.32 | 6.71
634 | Story2 | B26 | 40 MPa RC Beam (30 cm x 25 cm) | Beam | 40MPa | Concrete Rectangular | 250 | 300 | 750 | 7200 | 0.54 | 1321.1 | G300E | 3887060.87 | 30.5 | G300E | 1404314.3 | 11.02
635 | Story2 | B3 | 40 MPa RC Beam (30 cm x 25 cm) | Beam | 40MPa | Concrete Rectangular | 250 | 300 | 750 | 6762.5 | 0.51 | 1240.83 | G300E | 4214881.82 | 33.07 | G300E | 893611.81 | 7.01
636 | Story2 | B30 | 40 MPa RC Beam (30 cm x 25 cm) | Beam | 40MPa | Concrete Rectangular | 250 | 300 | 750 | 6762.5 | 0.51 | 1240.83 | G300E | 3731429.89 | 29.28 | G300E | 1344709.89 | 10.55
637 | Story2 | B31 | 40 MPa RC Beam (30 cm x 25 cm) | Beam | 40MPa | Concrete Rectangular | 250 | 300 | 750 | 6762.5 | 0.51 | 1240.83 | G300E | 3496827.27 | 27.44 | G300E | 854843.32 | 6.71
638 | Story2 | B32 | 40 MPa RC Beam (30 cm x 25 cm) | Beam | 40MPa | Concrete Rectangular | 250 | 300 | 750 | 6762.5 | 0.51 | 1240.83 | G300E | 4182298.86 | 32.82 | G300E | 193911.61 | 1.52
639 | Story2 | B33 | 40 MPa RC Beam (30 cm x 25 cm) | Beam | 40MPa | Concrete Rectangular | 250 | 300 | 750 | 6762.5 | 0.51 | 1240.83 | G300E | 2824880.68 | 22.17 | G300E | 898182.95 | 7.05
640 | Story2 | B34 | 40 MPa RC Beam (30 cm x 25 cm) | Beam | 40MPa | Concrete Rectangular | 250 | 300 | 750 | 6762.5 | 0.51 | 1240.83 | G300E | 2942609.66 | 23.09 | G300E | 1252292.05 | 9.83
641 | Story2 | B35 | 40 MPa RC Beam (30 cm x 25 cm) | Beam | 40MPa | Concrete Rectangular | 250 | 300 | 750 | 6762.5 | 0.51 | 1240.83 | G300E | 4182298.86 | 32.82 | G300E | 887401.07 | 6.96
642 | Story2 | B36 | 40 MPa RC Beam (30 cm x 25 cm) | Beam | 40MPa | Concrete Rectangular | 250 | 300 | 750 | 6762.5 | 0.51 | 1240.83 | G300E | 3715686.36 | 29.15 | G300E | 854843.32 | 6.71
643 | Story2 | B37 | 40 MPa RC Beam (30 cm x 25 cm) | Beam | 40MPa | Concrete Rectangular | 250 | 300 | 750 | 7200 | 0.54 | 1321.1 | G300E | 3973460.87 | 31.18 | G300E | 1431705.91 | 11.23
644 | Story2 | B38 | 40 MPa RC Beam (30 cm x 25 cm) | Beam | 40MPa | Concrete Rectangular | 250 | 300 | 750 | 6762.5 | 0.51 | 1240.83 | G300E | 3731429.89 | 29.28 | G300E | 1344709.89 | 10.55
645 | Story2 | B4 | 40 MPa RC Beam (30 cm x 25 cm) | Beam | 40MPa | Concrete Rectangular | 250 | 300 | 750 | 6762.5 | 0.51 | 1240.83 | G300E | 2799675 | 21.97 | G300E | 1251369.89 | 9.82
646 | Story2 | B40 | 40 MPa RC Beam (30 cm x 25 cm) | Beam | 40MPa | Concrete Rectangular | 250 | 300 | 750 | 6762.5 | 0.51 | 1240.83 | G300E | 3731429.89 | 29.28 | G300E | 1344709.89 | 10.55
647 | Story2 | B41 | 40 MPa RC Beam (30 cm x 25 cm) | Beam | 40MPa | Concrete Rectangular | 250 | 300 | 750 | 6762.5 | 0.51 | 1240.83 | G300E | 3731429.89 | 29.28 | G300E | 1344709.89 | 10.55
648 | Story2 | B42 | 40 MPa RC Beam (30 cm x 25 cm) | Beam | 40MPa | Concrete Rectangular | 250 | 300 | 750 | 6762.5 | 0.51 | 1240.83 | G300E | 3642835.8 | 28.58 | G300E | 854843.32 | 6.71
649 | Story2 | B43 | 40 MPa RC Beam (30 cm x 25 cm) | Beam | 40MPa | Concrete Rectangular | 250 | 300 | 750 | 6762.5 | 0.51 | 1240.83 | G300E | 4182298.86 | 32.82 | G300E | 193910.69 | 1.52
650 | Story2 | B44 | 40 MPa RC Beam (30 cm x 25 cm) | Beam | 40MPa | Concrete Rectangular | 250 | 300 | 750 | 6762.5 | 0.51 | 1240.83 | G300E | 2797215.91 | 21.95 | G300E | 1252292.05 | 9.83
651 | Story2 | B45 | 40 MPa RC Beam (30 cm x 25 cm) | Beam | 40MPa | Concrete Rectangular | 250 | 300 | 750 | 6762.5 | 0.51 | 1240.83 | G300E | 3317006.25 | 26.03 | G300E | 1020523.96 | 8.01
652 | Story2 | B46 | 40 MPa RC Beam (30 cm x 25 cm) | Beam | 40MPa | Concrete Rectangular | 250 | 300 | 750 | 6762.5 | 0.51 | 1240.83 | G300E | 4252382.95 | 33.37 | G300E | 895415.56 | 7.03
653 | Story2 | B47 | 40 MPa RC Beam (30 cm x 25 cm) | Beam | 40MPa | Concrete Rectangular | 250 | 300 | 750 | 6762.5 | 0.51 | 1240.83 | G300E | 4252382.95 | 33.37 | G300E | 895414.63 | 7.03
654 | Story2 | B48 | 40 MPa RC Beam (30 cm x 25 cm) | Beam | 40MPa | Concrete Rectangular | 250 | 300 | 750 | 6762.5 | 0.51 | 1240.83 | G300E | 3715686.36 | 29.15 | G300E | 854843.32 | 6.71
655 | Story2 | B49 | 40 MPa RC Beam (30 cm x 25 cm) | Beam | 40MPa | Concrete Rectangular | 250 | 300 | 750 | 6762.5 | 0.51 | 1240.83 | G300E | 4182298.86 | 32.82 | G300E | 887374.33 | 6.96
656 | Story2 | B5 | 40 MPa RC Beam (30 cm x 25 cm) | Beam | 40MPa | Concrete Rectangular | 250 | 300 | 750 | 6762.5 | 0.51 | 1240.83 | G300E | 4181069.32 | 32.81 | G300E | 193844.3 | 1.52
657 | Story2 | B50 | 40 MPa RC Beam (30 cm x 25 cm) | Beam | 40MPa | Concrete Rectangular | 250 | 300 | 750 | 6762.5 | 0.51 | 1240.83 | G300E | 3496827.27 | 27.44 | G300E | 854843.32 | 6.71
658 | Story2 | B51 | 40 MPa RC Beam (30 cm x 25 cm) | Beam | 40MPa | Concrete Rectangular | 250 | 300 | 750 | 6762.5 | 0.51 | 1240.83 | G300E | 4182298.86 | 32.82 | G300E | 887374.33 | 6.96
659 | Story2 | B52 | 40 MPa RC Beam (30 cm x 25 cm) | Beam | 40MPa | Concrete Rectangular | 250 | 300 | 750 | 6762.5 | 0.51 | 1240.83 | G300E | 3715686.36 | 29.15 | G300E | 854843.32 | 6.71
660 | Story2 | B53 | 40 MPa RC Beam (30 cm x 25 cm) | Beam | 40MPa | Concrete Rectangular | 250 | 300 | 750 | 6762.5 | 0.51 | 1240.83 | G300E | 4252382.95 | 33.37 | G300E | 895414.63 | 7.03
661 | Story2 | B54 | 40 MPa RC Beam (30 cm x 25 cm) | Beam | 40MPa | Concrete Rectangular | 250 | 300 | 750 | 6762.5 | 0.51 | 1240.83 | G300E | 4252382.95 | 33.37 | G300E | 895414.63 | 7.03
662 | Story2 | B55 | 40 MPa RC Beam (30 cm x 25 cm) | Beam | 40MPa | Concrete Rectangular | 250 | 300 | 750 | 6762.5 | 0.51 | 1240.83 | G300E | 3244155.68 | 25.45 | G300E | 1020523.96 | 8.01
663 | Story2 | B56 | 40 MPa RC Beam (30 cm x 25 cm) | Beam | 40MPa | Concrete Rectangular | 250 | 300 | 750 | 6762.5 | 0.51 | 1240.83 | G300E | 3317006.25 | 26.03 | G300E | 1020523.96 | 8.01
664 | Story2 | B57 | 40 MPa RC Beam (30 cm x 25 cm) | Beam | 40MPa | Concrete Rectangular | 250 | 300 | 750 | 6762.5 | 0.51 | 1240.83 | G300E | 2942917.05 | 23.09 | G300E | 1252292.05 | 9.83
665 | Story2 | B58 | 40 MPa RC Beam (30 cm x 25 cm) | Beam | 40MPa | Concrete Rectangular | 250 | 300 | 750 | 6762.5 | 0.51 | 1240.83 | G300E | 2970581.82 | 23.31 | G300E | 898182.95 | 7.05
666 | Story2 | B59 | 40 MPa RC Beam (30 cm x 25 cm) | Beam | 40MPa | Concrete Rectangular | 250 | 300 | 750 | 6762.5 | 0.51 | 1240.83 | G300E | 2942917.05 | 23.09 | G300E | 905560.23 | 7.11
667 | Story2 | B6 | 40 MPa RC Beam (30 cm x 25 cm) | Beam | 40MPa | Concrete Rectangular | 250 | 300 | 750 | 6762.5 | 0.51 | 1240.83 | G300E | 2825495.45 | 22.17 | G300E | 898182.95 | 7.05
668 | Story2 | B60 | 40 MPa RC Beam (30 cm x 25 cm) | Beam | 40MPa | Concrete Rectangular | 250 | 300 | 750 | 6762.5 | 0.51 | 1240.83 | G300E | 3317006.25 | 26.03 | G300E | 1020523.96 | 8.01
669 | Story2 | B7 | 40 MPa RC Beam (30 cm x 25 cm) | Beam | 40MPa | Concrete Rectangular | 250 | 300 | 750 | 6762.5 | 0.51 | 1240.83 | G300E | 4182298.86 | 32.82 | G300E | 193935.59 | 1.52
670 | Story2 | B8 | 40 MPa RC Beam (30 cm x 25 cm) | Beam | 40MPa | Concrete Rectangular | 250 | 300 | 750 | 6762.5 | 0.51 | 1240.83 | G300E | 2796908.52 | 21.95 | G300E | 905560.23 | 7.11
671 | Story2 | B9 | 40 MPa RC Beam (30 cm x 25 cm) | Beam | 40MPa | Concrete Rectangular | 250 | 300 | 750 | 6762.5 | 0.51 | 1240.83 | G300E | 4252382.95 | 33.37 | G300E | 895415.56 | 7.03
672 | Story20 | B1 | 40 MPa RC Beam (42.5 cm x 25 cm) | Beam | 40MPa | Concrete Rectangular | 250 | 425 | 1062.5 | 6862.5 | 0.73 | 1783.83 | G300E | 4092545.45 | 32.11 | G300E | 3473185.02 | 27.25
673 | Story20 | B10 | 40 MPa RC Beam (42.5 cm x 25 cm) | Beam | 40MPa | Concrete Rectangular | 250 | 425 | 1062.5 | 6862.5 | 0.73 | 1783.83 | G300E | 4083499.43 | 32.04 | G300E | 3474120.82 | 27.26
674 | Story20 | B11 | 40 MPa RC Beam (42.5 cm x 25 cm) | Beam | 40MPa | Concrete Rectangular | 250 | 425 | 1062.5 | 6862.5 | 0.73 | 1783.83 | G300E | 4083187.5 | 32.04 | G300E | 3474120.82 | 27.26
675 | Story20 | B12 | 40 MPa RC Beam (42.5 cm x 25 cm) | Beam | 40MPa | Concrete Rectangular | 250 | 425 | 1062.5 | 6862.5 | 0.73 | 1783.83 | G300E | 3756282.95 | 29.47 | G300E | 3456340.7 | 27.12
676 | Story20 | B13 | 40 MPa RC Beam (42.5 cm x 25 cm) | Beam | 40MPa | Concrete Rectangular | 250 | 425 | 1062.5 | 6862.5 | 0.73 | 1783.83 | G300E | 5413264.77 | 42.47 | G300E | 1516292.54 | 11.9
677 | Story20 | B14 | 40 MPa RC Beam (42.5 cm x 25 cm) | Beam | 40MPa | Concrete Rectangular | 250 | 425 | 1062.5 | 6862.5 | 0.73 | 1783.83 | G300E | 5289427.84 | 41.5 | G300E | 1376638.24 | 10.8
678 | Story20 | B15 | 40 MPa RC Beam (42.5 cm x 25 cm) | Beam | 40MPa | Concrete Rectangular | 250 | 425 | 1062.5 | 6862.5 | 0.73 | 1783.83 | G300E | 4972193.18 | 39.01 | G300E | 2021138.59 | 15.86
679 | Story20 | B16 | 40 MPa RC Beam (42.5 cm x 25 cm) | Beam | 40MPa | Concrete Rectangular | 250 | 425 | 1062.5 | 7200 | 0.76 | 1871.56 | G300E | 5663582.61 | 44.44 | G300E | 2825354.03 | 22.17
680 | Story20 | B17 | 40 MPa RC Beam (42.5 cm x 25 cm) | Beam | 40MPa | Concrete Rectangular | 250 | 425 | 1062.5 | 6862.5 | 0.73 | 1783.83 | G300E | 4260676.7 | 33.43 | G300E | 2663721.95 | 20.9
681 | Story20 | B18 | 40 MPa RC Beam (42.5 cm x 25 cm) | Beam | 40MPa | Concrete Rectangular | 250 | 425 | 1062.5 | 7200 | 0.76 | 1871.56 | G300E | 5601913.04 | 43.95 | G300E | 2828923.59 | 22.2
682 | Story20 | B19 | 40 MPa RC Beam (42.5 cm x 25 cm) | Beam | 40MPa | Concrete Rectangular | 250 | 425 | 1062.5 | 6862.5 | 0.73 | 1783.83 | G300E | 4894834.09 | 38.41 | G300E | 1376573.28 | 10.8
683 | Story20 | B2 | 40 MPa RC Beam (42.5 cm x 25 cm) | Beam | 40MPa | Concrete Rectangular | 250 | 425 | 1062.5 | 6862.5 | 0.73 | 1783.83 | G300E | 4052306.25 | 31.8 | G300E | 3474120.82 | 27.26
684 | Story20 | B20 | 40 MPa RC Beam (42.5 cm x 25 cm) | Beam | 40MPa | Concrete Rectangular | 250 | 425 | 1062.5 | 6862.5 | 0.73 | 1783.83 | G300E | 4894522.16 | 38.4 | G300E | 1376548.1 | 10.8
685 | Story20 | B21 | 40 MPa RC Beam (42.5 cm x 25 cm) | Beam | 40MPa | Concrete Rectangular | 250 | 425 | 1062.5 | 6862.5 | 0.73 | 1783.83 | G300E | 5442274.43 | 42.7 | G300E | 1516541.77 | 11.9
686 | Story20 | B22 | 40 MPa RC Beam (42.5 cm x 25 cm) | Beam | 40MPa | Concrete Rectangular | 250 | 425 | 1062.5 | 6862.5 | 0.73 | 1783.83 | G300E | 3690153.41 | 28.95 | G300E | 3456340.7 | 27.12
687 | Story20 | B23 | 40 MPa RC Beam (42.5 cm x 25 cm) | Beam | 40MPa | Concrete Rectangular | 250 | 425 | 1062.5 | 6862.5 | 0.73 | 1783.83 | G300E | 3624959.66 | 28.44 | G300E | 2708640.14 | 21.25
688 | Story20 | B24 | 40 MPa RC Beam (42.5 cm x 25 cm) | Beam | 40MPa | Concrete Rectangular | 250 | 425 | 1062.5 | 6862.5 | 0.73 | 1783.83 | G300E | 5685581.25 | 44.61 | G300E | 2164573.81 | 16.98
689 | Story20 | B25 | 40 MPa RC Beam (42.5 cm x 25 cm) | Beam | 40MPa | Concrete Rectangular | 250 | 425 | 1062.5 | 6862.5 | 0.73 | 1783.83 | G300E | 4456257.95 | 34.97 | G300E | 2663721.95 | 20.9
690 | Story20 | B26 | 40 MPa RC Beam (42.5 cm x 25 cm) | Beam | 40MPa | Concrete Rectangular | 250 | 425 | 1062.5 | 7200 | 0.76 | 1871.56 | G300E | 5552765.22 | 43.57 | G300E | 2825354.03 | 22.17
691 | Story20 | B3 | 40 MPa RC Beam (42.5 cm x 25 cm) | Beam | 40MPa | Concrete Rectangular | 250 | 425 | 1062.5 | 6862.5 | 0.73 | 1783.83 | G300E | 5625066.48 | 44.14 | G300E | 1516810.89 | 11.9
692 | Story20 | B30 | 40 MPa RC Beam (42.5 cm x 25 cm) | Beam | 40MPa | Concrete Rectangular | 250 | 425 | 1062.5 | 6862.5 | 0.73 | 1783.83 | G300E | 5339920.11 | 41.9 | G300E | 2696308.92 | 21.16
693 | Story20 | B31 | 40 MPa RC Beam (42.5 cm x 25 cm) | Beam | 40MPa | Concrete Rectangular | 250 | 425 | 1062.5 | 6862.5 | 0.73 | 1783.83 | G300E | 4262236.36 | 33.44 | G300E | 2663721.95 | 20.9
694 | Story20 | B32 | 40 MPa RC Beam (42.5 cm x 25 cm) | Beam | 40MPa | Concrete Rectangular | 250 | 425 | 1062.5 | 6862.5 | 0.73 | 1783.83 | G300E | 5686205.11 | 44.62 | G300E | 2164653.35 | 16.98
695 | Story20 | B33 | 40 MPa RC Beam (42.5 cm x 25 cm) | Beam | 40MPa | Concrete Rectangular | 250 | 425 | 1062.5 | 6862.5 | 0.73 | 1783.83 | G300E | 3557270.45 | 27.91 | G300E | 2708640.14 | 21.25
696 | Story20 | B34 | 40 MPa RC Beam (42.5 cm x 25 cm) | Beam | 40MPa | Concrete Rectangular | 250 | 425 | 1062.5 | 6862.5 | 0.73 | 1783.83 | G300E | 3758778.41 | 29.49 | G300E | 3456340.7 | 27.12
697 | Story20 | B35 | 40 MPa RC Beam (42.5 cm x 25 cm) | Beam | 40MPa | Concrete Rectangular | 250 | 425 | 1062.5 | 6862.5 | 0.73 | 1783.83 | G300E | 5686205.11 | 44.62 | G300E | 2164641.42 | 16.98
698 | Story20 | B36 | 40 MPa RC Beam (42.5 cm x 25 cm) | Beam | 40MPa | Concrete Rectangular | 250 | 425 | 1062.5 | 6862.5 | 0.73 | 1783.83 | G300E | 5306584.09 | 41.64 | G300E | 1982971.39 | 15.56
699 | Story20 | B37 | 40 MPa RC Beam (42.5 cm x 25 cm) | Beam | 40MPa | Concrete Rectangular | 250 | 425 | 1062.5 | 7200 | 0.76 | 1871.56 | G300E | 5709286.96 | 44.8 | G300E | 2828910.29 | 22.2
700 | Story20 | B38 | 40 MPa RC Beam (42.5 cm x 25 cm) | Beam | 40MPa | Concrete Rectangular | 250 | 425 | 1062.5 | 6862.5 | 0.73 | 1783.83 | G300E | 5441067.39 | 42.69 | G300E | 2696301.31 | 21.16
701 | Story20 | B4 | 40 MPa RC Beam (42.5 cm x 25 cm) | Beam | 40MPa | Concrete Rectangular | 250 | 425 | 1062.5 | 6862.5 | 0.73 | 1783.83 | G300E | 3687657.95 | 28.93 | G300E | 3456340.7 | 27.12
702 | Story20 | B40 | 40 MPa RC Beam (42.5 cm x 25 cm) | Beam | 40MPa | Concrete Rectangular | 250 | 425 | 1062.5 | 6862.5 | 0.73 | 1783.83 | G300E | 5339323.37 | 41.89 | G300E | 2696317.8 | 21.16
703 | Story20 | B41 | 40 MPa RC Beam (42.5 cm x 25 cm) | Beam | 40MPa | Concrete Rectangular | 250 | 425 | 1062.5 | 6862.5 | 0.73 | 1783.83 | G300E | 5441365.76 | 42.69 | G300E | 2696307.65 | 21.16
704 | Story20 | B42 | 40 MPa RC Beam (42.5 cm x 25 cm) | Beam | 40MPa | Concrete Rectangular | 250 | 425 | 1062.5 | 6862.5 | 0.73 | 1783.83 | G300E | 4894522.16 | 38.4 | G300E | 1982944.88 | 15.56
705 | Story20 | B43 | 40 MPa RC Beam (42.5 cm x 25 cm) | Beam | 40MPa | Concrete Rectangular | 250 | 425 | 1062.5 | 6862.5 | 0.73 | 1783.83 | G300E | 5686205.11 | 44.62 | G300E | 2164652.02 | 16.98
706 | Story20 | B44 | 40 MPa RC Beam (42.5 cm x 25 cm) | Beam | 40MPa | Concrete Rectangular | 250 | 425 | 1062.5 | 6862.5 | 0.73 | 1783.83 | G300E | 3690153.41 | 28.95 | G300E | 3456340.7 | 27.12
707 | Story20 | B45 | 40 MPa RC Beam (42.5 cm x 25 cm) | Beam | 40MPa | Concrete Rectangular | 250 | 425 | 1062.5 | 6862.5 | 0.73 | 1783.83 | G300E | 4120931.25 | 32.33 | G300E | 3474120.82 | 27.26
708 | Story20 | B46 | 40 MPa RC Beam (42.5 cm x 25 cm) | Beam | 40MPa | Concrete Rectangular | 250 | 425 | 1062.5 | 6862.5 | 0.73 | 1783.83 | G300E | 5650644.89 | 44.34 | G300E | 1516552.38 | 11.9
709 | Story20 | B47 | 40 MPa RC Beam (42.5 cm x 25 cm) | Beam | 40MPa | Concrete Rectangular | 250 | 425 | 1062.5 | 6862.5 | 0.73 | 1783.83 | G300E | 5650332.95 | 44.33 | G300E | 1516541.77 | 11.9
710 | Story20 | B48 | 40 MPa RC Beam (42.5 cm x 25 cm) | Beam | 40MPa | Concrete Rectangular | 250 | 425 | 1062.5 | 6862.5 | 0.73 | 1783.83 | G300E | 5306584.09 | 41.64 | G300E | 1982950.18 | 15.56
711 | Story20 | B49 | 40 MPa RC Beam (42.5 cm x 25 cm) | Beam | 40MPa | Concrete Rectangular | 250 | 425 | 1062.5 | 6862.5 | 0.73 | 1783.83 | G300E | 5686205.11 | 44.62 | G300E | 2164654.67 | 16.98
712 | Story20 | B5 | 40 MPa RC Beam (42.5 cm x 25 cm) | Beam | 40MPa | Concrete Rectangular | 250 | 425 | 1062.5 | 6862.5 | 0.73 | 1783.83 | G300E | 5685269.32 | 44.61 | G300E | 2164467.75 | 16.98
713 | Story20 | B50 | 40 MPa RC Beam (42.5 cm x 25 cm) | Beam | 40MPa | Concrete Rectangular | 250 | 425 | 1062.5 | 6862.5 | 0.73 | 1783.83 | G300E | 4457505.68 | 34.98 | G300E | 2663721.95 | 20.9
714 | Story20 | B51 | 40 MPa RC Beam (42.5 cm x 25 cm) | Beam | 40MPa | Concrete Rectangular | 250 | 425 | 1062.5 | 6862.5 | 0.73 | 1783.83 | G300E | 5686205.11 | 44.62 | G300E | 2164654.67 | 16.98
715 | Story20 | B52 | 40 MPa RC Beam (42.5 cm x 25 cm) | Beam | 40MPa | Concrete Rectangular | 250 | 425 | 1062.5 | 6862.5 | 0.73 | 1783.83 | G300E | 5306584.09 | 41.64 | G300E | 1376552.07 | 10.8
716 | Story20 | B53 | 40 MPa RC Beam (42.5 cm x 25 cm) | Beam | 40MPa | Concrete Rectangular | 250 | 425 | 1062.5 | 6862.5 | 0.73 | 1783.83 | G300E | 5442274.43 | 42.7 | G300E | 1516537.79 | 11.9
717 | Story20 | B54 | 40 MPa RC Beam (42.5 cm x 25 cm) | Beam | 40MPa | Concrete Rectangular | 250 | 425 | 1062.5 | 6862.5 | 0.73 | 1783.83 | G300E | 5650644.89 | 44.34 | G300E | 1516537.79 | 11.9
718 | Story20 | B55 | 40 MPa RC Beam (42.5 cm x 25 cm) | Beam | 40MPa | Concrete Rectangular | 250 | 425 | 1062.5 | 6862.5 | 0.73 | 1783.83 | G300E | 4083499.43 | 32.04 | G300E | 3474120.82 | 27.26
719 | Story20 | B56 | 40 MPa RC Beam (42.5 cm x 25 cm) | Beam | 40MPa | Concrete Rectangular | 250 | 425 | 1062.5 | 6862.5 | 0.73 | 1783.83 | G300E | 4121243.18 | 32.34 | G300E | 3474120.82 | 27.26
720 | Story20 | B57 | 40 MPa RC Beam (42.5 cm x 25 cm) | Beam | 40MPa | Concrete Rectangular | 250 | 425 | 1062.5 | 6862.5 | 0.73 | 1783.83 | G300E | 3758778.41 | 29.49 | G300E | 3456340.7 | 27.12
721 | Story20 | B58 | 40 MPa RC Beam (42.5 cm x 25 cm) | Beam | 40MPa | Concrete Rectangular | 250 | 425 | 1062.5 | 6862.5 | 0.73 | 1783.83 | G300E | 3625271.59 | 28.45 | G300E | 2708640.14 | 21.25
722 | Story20 | B59 | 40 MPa RC Beam (42.5 cm x 25 cm) | Beam | 40MPa | Concrete Rectangular | 250 | 425 | 1062.5 | 6862.5 | 0.73 | 1783.83 | G300E | 3758778.41 | 29.49 | G300E | 3456340.7 | 27.12
723 | Story20 | B6 | 40 MPa RC Beam (42.5 cm x 25 cm) | Beam | 40MPa | Concrete Rectangular | 250 | 425 | 1062.5 | 6862.5 | 0.73 | 1783.83 | G300E | 3557270.45 | 27.91 | G300E | 2708640.14 | 21.25
724 | Story20 | B60 | 40 MPa RC Beam (42.5 cm x 25 cm) | Beam | 40MPa | Concrete Rectangular | 250 | 425 | 1062.5 | 6862.5 | 0.73 | 1783.83 | G300E | 4121243.18 | 32.34 | G300E | 3474120.82 | 27.26
725 | Story20 | B7 | 40 MPa RC Beam (42.5 cm x 25 cm) | Beam | 40MPa | Concrete Rectangular | 250 | 425 | 1062.5 | 6862.5 | 0.73 | 1783.83 | G300E | 5686205.11 | 44.62 | G300E | 2164642.74 | 16.98
726 | Story20 | B8 | 40 MPa RC Beam (42.5 cm x 25 cm) | Beam | 40MPa | Concrete Rectangular | 250 | 425 | 1062.5 | 6862.5 | 0.73 | 1783.83 | G300E | 3690153.41 | 28.95 | G300E | 3456340.7 | 27.12
727 | Story20 | B9 | 40 MPa RC Beam (42.5 cm x 25 cm) | Beam | 40MPa | Concrete Rectangular | 250 | 425 | 1062.5 | 6862.5 | 0.73 | 1783.83 | G300E | 5442274.43 | 42.7 | G300E | 1516552.38 | 11.9
728 | Story21 | B1 | 40 MPa RC Beam (42.5 cm x 25 cm) | Beam | 40MPa | Concrete Rectangular | 250 | 425 | 1062.5 | 6875 | 0.73 | 1787.08 | G300E | 4115312.5 | 32.29 | G300E | 3482323.91 | 27.32
729 | Story21 | B10 | 40 MPa RC Beam (42.5 cm x 25 cm) | Beam | 40MPa | Concrete Rectangular | 250 | 425 | 1062.5 | 6875 | 0.73 | 1787.08 | G300E | 4115000 | 32.29 | G300E | 3484198.91 | 27.34
730 | Story21 | B11 | 40 MPa RC Beam (42.5 cm x 25 cm) | Beam | 40MPa | Concrete Rectangular | 250 | 425 | 1062.5 | 6875 | 0.73 | 1787.08 | G300E | 4115000 | 32.29 | G300E | 3484198.91 | 27.34
731 | Story21 | B12 | 40 MPa RC Beam (42.5 cm x 25 cm) | Beam | 40MPa | Concrete Rectangular | 250 | 425 | 1062.5 | 6875 | 0.73 | 1787.08 | G300E | 3771875 | 29.6 | G300E | 3463573.91 | 27.18
732 | Story21 | B13 | 40 MPa RC Beam (42.5 cm x 25 cm) | Beam | 40MPa | Concrete Rectangular | 250 | 425 | 1062.5 | 6875 | 0.73 | 1787.08 | G300E | 5468437.5 | 42.91 | G300E | 1520763.75 | 11.93
733 | Story21 | B14 | 40 MPa RC Beam (42.5 cm x 25 cm) | Beam | 40MPa | Concrete Rectangular | 250 | 425 | 1062.5 | 6875 | 0.73 | 1787.08 | G300E | 5340000 | 41.9 | G300E | 1380849.77 | 10.83
734 | Story21 | B15 | 40 MPa RC Beam (42.5 cm x 25 cm) | Beam | 40MPa | Concrete Rectangular | 250 | 425 | 1062.5 | 6875 | 0.73 | 1787.08 | G300E | 5024375 | 39.42 | G300E | 1987786.64 | 15.6
735 | Story21 | B16 | 40 MPa RC Beam (42.5 cm x 25 cm) | Beam | 40MPa | Concrete Rectangular | 250 | 425 | 1062.5 | 7200 | 0.76 | 1871.56 | G300E | 5686434.78 | 44.62 | G300E | 2825354.03 | 22.17
736 | Story21 | B17 | 40 MPa RC Beam (42.5 cm x 25 cm) | Beam | 40MPa | Concrete Rectangular | 250 | 425 | 1062.5 | 6875 | 0.73 | 1787.08 | G300E | 4280937.5 | 33.59 | G300E | 2668573.91 | 20.94
737 | Story21 | B18 | 40 MPa RC Beam (42.5 cm x 25 cm) | Beam | 40MPa | Concrete Rectangular | 250 | 425 | 1062.5 | 7200 | 0.76 | 1871.56 | G300E | 5627582.61 | 44.16 | G300E | 2829414.52 | 22.2
738 | Story21 | B19 | 40 MPa RC Beam (42.5 cm x 25 cm) | Beam | 40MPa | Concrete Rectangular | 250 | 425 | 1062.5 | 6875 | 0.73 | 1787.08 | G300E | 4950312.5 | 38.84 | G300E | 1380767.42 | 10.83
739 | Story21 | B2 | 40 MPa RC Beam (42.5 cm x 25 cm) | Beam | 40MPa | Concrete Rectangular | 250 | 425 | 1062.5 | 6875 | 0.73 | 1787.08 | G300E | 4082812.5 | 32.04 | G300E | 3483261.41 | 27.33
740 | Story21 | B20 | 40 MPa RC Beam (42.5 cm x 25 cm) | Beam | 40MPa | Concrete Rectangular | 250 | 425 | 1062.5 | 6875 | 0.73 | 1787.08 | G300E | 4950000 | 38.84 | G300E | 1380742.19 | 10.83
741 | Story21 | B21 | 40 MPa RC Beam (42.5 cm x 25 cm) | Beam | 40MPa | Concrete Rectangular | 250 | 425 | 1062.5 | 6875 | 0.73 | 1787.08 | G300E | 5501250 | 43.16 | G300E | 1520981.56 | 11.93
742 | Story21 | B22 | 40 MPa RC Beam (42.5 cm x 25 cm) | Beam | 40MPa | Concrete Rectangular | 250 | 425 | 1062.5 | 6875 | 0.73 | 1787.08 | G300E | 3715937.5 | 29.16 | G300E | 3463573.91 | 27.18
743 | Story21 | B23 | 40 MPa RC Beam (42.5 cm x 25 cm) | Beam | 40MPa | Concrete Rectangular | 250 | 425 | 1062.5 | 6875 | 0.73 | 1787.08 | G300E | 3630625 | 28.49 | G300E | 2707948.91 | 21.25
744 | Story21 | B24 | 40 MPa RC Beam (42.5 cm x 25 cm) | Beam | 40MPa | Concrete Rectangular | 250 | 425 | 1062.5 | 6875 | 0.73 | 1787.08 | G300E | 5750312.5 | 45.12 | G300E | 2168252.27 | 17.01
745 | Story21 | B25 | 40 MPa RC Beam (42.5 cm x 25 cm) | Beam | 40MPa | Concrete Rectangular | 250 | 425 | 1062.5 | 6875 | 0.73 | 1787.08 | G300E | 4476562.5 | 35.12 | G300E | 2668573.91 | 20.94
746 | Story21 | B26 | 40 MPa RC Beam (42.5 cm x 25 cm) | Beam | 40MPa | Concrete Rectangular | 250 | 425 | 1062.5 | 7200 | 0.76 | 1871.56 | G300E | 5578434.78 | 43.77 | G300E | 2825354.03 | 22.17
747 | Story21 | B3 | 40 MPa RC Beam (42.5 cm x 25 cm) | Beam | 40MPa | Concrete Rectangular | 250 | 425 | 1062.5 | 6875 | 0.73 | 1787.08 | G300E | 5680312.5 | 44.57 | G300E | 1521280.39 | 11.94
748 | Story21 | B30 | 40 MPa RC Beam (42.5 cm x 25 cm) | Beam | 40MPa | Concrete Rectangular | 250 | 425 | 1062.5 | 6875 | 0.73 | 1787.08 | G300E | 5373858.7 | 42.17 | G300E | 2701689 | 21.2
749 | Story21 | B31 | 40 MPa RC Beam (42.5 cm x 25 cm) | Beam | 40MPa | Concrete Rectangular | 250 | 425 | 1062.5 | 6875 | 0.73 | 1787.08 | G300E | 4281250 | 33.59 | G300E | 2668573.91 | 20.94
750 | Story21 | B32 | 40 MPa RC Beam (42.5 cm x 25 cm) | Beam | 40MPa | Concrete Rectangular | 250 | 425 | 1062.5 | 6875 | 0.73 | 1787.08 | G300E | 5751250 | 45.13 | G300E | 2168331.95 | 17.01
751 | Story21 | B33 | 40 MPa RC Beam (42.5 cm x 25 cm) | Beam | 40MPa | Concrete Rectangular | 250 | 425 | 1062.5 | 6875 | 0.73 | 1787.08 | G300E | 3573125 | 28.04 | G300E | 2709823.91 | 21.26
752 | Story21 | B34 | 40 MPa RC Beam (42.5 cm x 25 cm) | Beam | 40MPa | Concrete Rectangular | 250 | 425 | 1062.5 | 6875 | 0.73 | 1787.08 | G300E | 3773437.5 | 29.61 | G300E | 3463573.91 | 27.18
753 | Story21 | B35 | 40 MPa RC Beam (42.5 cm x 25 cm) | Beam | 40MPa | Concrete Rectangular | 250 | 425 | 1062.5 | 6875 | 0.73 | 1787.08 | G300E | 5751250 | 45.13 | G300E | 2168320 | 17.01
754 | Story21 | B36 | 40 MPa RC Beam (42.5 cm x 25 cm) | Beam | 40MPa | Concrete Rectangular | 250 | 425 | 1062.5 | 6875 | 0.73 | 1787.08 | G300E | 5361875 | 42.07 | G300E | 1836395.08 | 14.41
755 | Story21 | B37 | 40 MPa RC Beam (42.5 cm x 25 cm) | Beam | 40MPa | Concrete Rectangular | 250 | 425 | 1062.5 | 7200 | 0.76 | 1871.56 | G300E | 5731826.09 | 44.97 | G300E | 2829402.55 | 22.2
756 | Story21 | B38 | 40 MPa RC Beam (42.5 cm x 25 cm) | Beam | 40MPa | Concrete Rectangular | 250 | 425 | 1062.5 | 6875 | 0.73 | 1787.08 | G300E | 5472798.91 | 42.94 | G300E | 2701682.65 | 21.2
757 | Story21 | B4 | 40 MPa RC Beam (42.5 cm x 25 cm) | Beam | 40MPa | Concrete Rectangular | 250 | 425 | 1062.5 | 6875 | 0.73 | 1787.08 | G300E | 3714062.5 | 29.14 | G300E | 3463573.91 | 27.18
758 | Story21 | B40 | 40 MPa RC Beam (42.5 cm x 25 cm) | Beam | 40MPa | Concrete Rectangular | 250 | 425 | 1062.5 | 6875 | 0.73 | 1787.08 | G300E | 5373559.78 | 42.16 | G300E | 2701696.62 | 21.2
759 | Story21 | B41 | 40 MPa RC Beam (42.5 cm x 25 cm) | Beam | 40MPa | Concrete Rectangular | 250 | 425 | 1062.5 | 6875 | 0.73 | 1787.08 | G300E | 5473097.83 | 42.94 | G300E | 2701689 | 21.2
760 | Story21 | B42 | 40 MPa RC Beam (42.5 cm x 25 cm) | Beam | 40MPa | Concrete Rectangular | 250 | 425 | 1062.5 | 6875 | 0.73 | 1787.08 | G300E | 4950000 | 38.84 | G300E | 1836368.52 | 14.41
761 | Story21 | B43 | 40 MPa RC Beam (42.5 cm x 25 cm) | Beam | 40MPa | Concrete Rectangular | 250 | 425 | 1062.5 | 6875 | 0.73 | 1787.08 | G300E | 5751250 | 45.13 | G300E | 2168330.62 | 17.01
762 | Story21 | B44 | 40 MPa RC Beam (42.5 cm x 25 cm) | Beam | 40MPa | Concrete Rectangular | 250 | 425 | 1062.5 | 6875 | 0.73 | 1787.08 | G300E | 3715937.5 | 29.16 | G300E | 3463573.91 | 27.18
763 | Story21 | B45 | 40 MPa RC Beam (42.5 cm x 25 cm) | Beam | 40MPa | Concrete Rectangular | 250 | 425 | 1062.5 | 6875 | 0.73 | 1787.08 | G300E | 4145625 | 32.53 | G300E | 3484198.91 | 27.34
764 | Story21 | B46 | 40 MPa RC Beam (42.5 cm x 25 cm) | Beam | 40MPa | Concrete Rectangular | 250 | 425 | 1062.5 | 6875 | 0.73 | 1787.08 | G300E | 5610625 | 44.02 | G300E | 1520990.86 | 11.93
765 | Story21 | B47 | 40 MPa RC Beam (42.5 cm x 25 cm) | Beam | 40MPa | Concrete Rectangular | 250 | 425 | 1062.5 | 6875 | 0.73 | 1787.08 | G300E | 5610625 | 44.02 | G300E | 1520981.56 | 11.93
766 | Story21 | B48 | 40 MPa RC Beam (42.5 cm x 25 cm) | Beam | 40MPa | Concrete Rectangular | 250 | 425 | 1062.5 | 6875 | 0.73 | 1787.08 | G300E | 5361875 | 42.07 | G300E | 1836373.83 | 14.41
767 | Story21 | B49 | 40 MPa RC Beam (42.5 cm x 25 cm) | Beam | 40MPa | Concrete Rectangular | 250 | 425 | 1062.5 | 6875 | 0.73 | 1787.08 | G300E | 5751250 | 45.13 | G300E | 2168330.62 | 17.01
768 | Story21 | B5 | 40 MPa RC Beam (42.5 cm x 25 cm) | Beam | 40MPa | Concrete Rectangular | 250 | 425 | 1062.5 | 6875 | 0.73 | 1787.08 | G300E | 5750000 | 45.12 | G300E | 2168147.34 | 17.01
769 | Story21 | B50 | 40 MPa RC Beam (42.5 cm x 25 cm) | Beam | 40MPa | Concrete Rectangular | 250 | 425 | 1062.5 | 6875 | 0.73 | 1787.08 | G300E | 4476875 | 35.13 | G300E | 2668573.91 | 20.94
770 | Story21 | B51 | 40 MPa RC Beam (42.5 cm x 25 cm) | Beam | 40MPa | Concrete Rectangular | 250 | 425 | 1062.5 | 6875 | 0.73 | 1787.08 | G300E | 5751250 | 45.13 | G300E | 2168331.95 | 17.01
771 | Story21 | B52 | 40 MPa RC Beam (42.5 cm x 25 cm) | Beam | 40MPa | Concrete Rectangular | 250 | 425 | 1062.5 | 6875 | 0.73 | 1787.08 | G300E | 5361875 | 42.07 | G300E | 1380746.17 | 10.83
772 | Story21 | B53 | 40 MPa RC Beam (42.5 cm x 25 cm) | Beam | 40MPa | Concrete Rectangular | 250 | 425 | 1062.5 | 6875 | 0.73 | 1787.08 | G300E | 5501250 | 43.16 | G300E | 1520976.25 | 11.93
773 | Story21 | B54 | 40 MPa RC Beam (42.5 cm x 25 cm) | Beam | 40MPa | Concrete Rectangular | 250 | 425 | 1062.5 | 6875 | 0.73 | 1787.08 | G300E | 5610625 | 44.02 | G300E | 1520976.25 | 11.93
774 | Story21 | B55 | 40 MPa RC Beam (42.5 cm x 25 cm) | Beam | 40MPa | Concrete Rectangular | 250 | 425 | 1062.5 | 6875 | 0.73 | 1787.08 | G300E | 4115000 | 32.29 | G300E | 3484198.91 | 27.34
775 | Story21 | B56 | 40 MPa RC Beam (42.5 cm x 25 cm) | Beam | 40MPa | Concrete Rectangular | 250 | 425 | 1062.5 | 6875 | 0.73 | 1787.08 | G300E | 4145937.5 | 32.53 | G300E | 3484198.91 | 27.34
776 | Story21 | B57 | 40 MPa RC Beam (42.5 cm x 25 cm) | Beam | 40MPa | Concrete Rectangular | 250 | 425 | 1062.5 | 6875 | 0.73 | 1787.08 | G300E | 3773750 | 29.61 | G300E | 3463573.91 | 27.18
777 | Story21 | B58 | 40 MPa RC Beam (42.5 cm x 25 cm) | Beam | 40MPa | Concrete Rectangular | 250 | 425 | 1062.5 | 6875 | 0.73 | 1787.08 | G300E | 3630625 | 28.49 | G300E | 2709823.91 | 21.26
778 | Story21 | B59 | 40 MPa RC Beam (42.5 cm x 25 cm) | Beam | 40MPa | Concrete Rectangular | 250 | 425 | 1062.5 | 6875 | 0.73 | 1787.08 | G300E | 3773750 | 29.61 | G300E | 3463573.91 | 27.18
779 | Story21 | B6 | 40 MPa RC Beam (42.5 cm x 25 cm) | Beam | 40MPa | Concrete Rectangular | 250 | 425 | 1062.5 | 6875 | 0.73 | 1787.08 | G300E | 3573437.5 | 28.04 | G300E | 2707948.91 | 21.25
780 | Story21 | B60 | 40 MPa RC Beam (42.5 cm x 25 cm) | Beam | 40MPa | Concrete Rectangular | 250 | 425 | 1062.5 | 6875 | 0.73 | 1787.08 | G300E | 4145937.5 | 32.53 | G300E | 3484198.91 | 27.34
781 | Story21 | B7 | 40 MPa RC Beam (42.5 cm x 25 cm) | Beam | 40MPa | Concrete Rectangular | 250 | 425 | 1062.5 | 6875 | 0.73 | 1787.08 | G300E | 5751250 | 45.13 | G300E | 2168318.67 | 17.01
782 | Story21 | B8 | 40 MPa RC Beam (42.5 cm x 25 cm) | Beam | 40MPa | Concrete Rectangular | 250 | 425 | 1062.5 | 6875 | 0.73 | 1787.08 | G300E | 3715937.5 | 29.16 | G300E | 3463573.91 | 27.18
783 | Story21 | B9 | 40 MPa RC Beam (42.5 cm x 25 cm) | Beam | 40MPa | Concrete Rectangular | 250 | 425 | 1062.5 | 6875 | 0.73 | 1787.08 | G300E | 5501250 | 43.16 | G300E | 1520990.86 | 11.93
784 | Story22 | B1 | 40 MPa RC Beam (42.5 cm x 25 cm) | Beam | 40MPa | Concrete Rectangular | 250 | 425 | 1062.5 | 6875 | 0.73 | 1787.08 | G300E | 4110625 | 32.25 | G300E | 3485136.41 | 27.35
785 | Story22 | B10 | 40 MPa RC Beam (42.5 cm x 25 cm) | Beam | 40MPa | Concrete Rectangular | 250 | 425 | 1062.5 | 6875 | 0.73 | 1787.08 | G300E | 4121250 | 32.34 | G300E | 3486073.91 | 27.35
786 | Story22 | B11 | 40 MPa RC Beam (42.5 cm x 25 cm) | Beam | 40MPa | Concrete Rectangular | 250 | 425 | 1062.5 | 6875 | 0.73 | 1787.08 | G300E | 4023437.5 | 31.57 | G300E | 3486073.91 | 27.35
787 | Story22 | B12 | 40 MPa RC Beam (42.5 cm x 25 cm) | Beam | 40MPa | Concrete Rectangular | 250 | 425 | 1062.5 | 6875 | 0.73 | 1787.08 | G300E | 3759687.5 | 29.5 | G300E | 3465448.91 | 27.19
788 | Story22 | B13 | 40 MPa RC Beam (42.5 cm x 25 cm) | Beam | 40MPa | Concrete Rectangular | 250 | 425 | 1062.5 | 6875 | 0.73 | 1787.08 | G300E | 5477812.5 | 42.98 | G300E | 1523009.61 | 11.95
789 | Story22 | B14 | 40 MPa RC Beam (42.5 cm x 25 cm) | Beam | 40MPa | Concrete Rectangular | 250 | 425 | 1062.5 | 6875 | 0.73 | 1787.08 | G300E | 5258125 | 41.26 | G300E | 1383065.08 | 10.85
790 | Story22 | B15 | 40 MPa RC Beam (42.5 cm x 25 cm) | Beam | 40MPa | Concrete Rectangular | 250 | 425 | 1062.5 | 6875 | 0.73 | 1787.08 | G300E | 4943125 | 38.79 | G300E | 1838088.44 | 14.42
791 | Story22 | B16 | 40 MPa RC Beam (42.5 cm x 25 cm) | Beam | 40MPa | Concrete Rectangular | 250 | 425 | 1062.5 | 7200 | 0.76 | 1871.56 | G300E | 5590017.39 | 43.86 | G300E | 2825354.03 | 22.17
792 | Story22 | B17 | 40 MPa RC Beam (42.5 cm x 25 cm) | Beam | 40MPa | Concrete Rectangular | 250 | 425 | 1062.5 | 6875 | 0.73 | 1787.08 | G300E | 4271562.5 | 33.52 | G300E | 2668573.91 | 20.94
793 | Story22 | B18 | 40 MPa RC Beam (42.5 cm x 25 cm) | Beam | 40MPa | Concrete Rectangular | 250 | 425 | 1062.5 | 7200 | 0.76 | 1871.56 | G300E | 5632904.35 | 44.2 | G300E | 2829618.08 | 22.2
794 | Story22 | B19 | 40 MPa RC Beam (42.5 cm x 25 cm) | Beam | 40MPa | Concrete Rectangular | 250 | 425 | 1062.5 | 6875 | 0.73 | 1787.08 | G300E | 4966562.5 | 38.97 | G300E | 1382924.3 | 10.85
795 | Story22 | B2 | 40 MPa RC Beam (42.5 cm x 25 cm) | Beam | 40MPa | Concrete Rectangular | 250 | 425 | 1062.5 | 6875 | 0.73 | 1787.08 | G300E | 4089375 | 32.09 | G300E | 3485136.41 | 27.35
796 | Story22 | B20 | 40 MPa RC Beam (42.5 cm x 25 cm) | Beam | 40MPa | Concrete Rectangular | 250 | 425 | 1062.5 | 6875 | 0.73 | 1787.08 | G300E | 4966562.5 | 38.97 | G300E | 1382896.41 | 10.85
797 | Story22 | B21 | 40 MPa RC Beam (42.5 cm x 25 cm) | Beam | 40MPa | Concrete Rectangular | 250 | 425 | 1062.5 | 6875 | 0.73 | 1787.08 | G300E | 5607187.5 | 44 | G300E | 1523198.2 | 11.95
798 | Story22 | B22 | 40 MPa RC Beam (42.5 cm x 25 cm) | Beam | 40MPa | Concrete Rectangular | 250 | 425 | 1062.5 | 6875 | 0.73 | 1787.08 | G300E | 3719687.5 | 29.19 | G300E | 3464511.41 | 27.18
799 | Story22 | B23 | 40 MPa RC Beam (42.5 cm x 25 cm) | Beam | 40MPa | Concrete Rectangular | 250 | 425 | 1062.5 | 6875 | 0.73 | 1787.08 | G300E | 3612187.5 | 28.34 | G300E | 2700448.91 | 21.19
800 | Story22 | B24 | 40 MPa RC Beam (42.5 cm x 25 cm) | Beam | 40MPa | Concrete Rectangular | 250 | 425 | 1062.5 | 6875 | 0.73 | 1787.08 | G300E | 5759062.5 | 45.19 | G300E | 2168367.81 | 17.01
801 | Story22 | B25 | 40 MPa RC Beam (42.5 cm x 25 cm) | Beam | 40MPa | Concrete Rectangular | 250 | 425 | 1062.5 | 6875 | 0.73 | 1787.08 | G300E | 4466875 | 35.05 | G300E | 2668573.91 | 20.94
802 | Story22 | B26 | 40 MPa RC Beam (42.5 cm x 25 cm) | Beam | 40MPa | Concrete Rectangular | 250 | 425 | 1062.5 | 7200 | 0.76 | 1871.56 | G300E | 5581252.17 | 43.79 | G300E | 2825354.03 | 22.17
803 | Story22 | B3 | 40 MPa RC Beam (42.5 cm x 25 cm) | Beam | 40MPa | Concrete Rectangular | 250 | 425 | 1062.5 | 6875 | 0.73 | 1787.08 | G300E | 5686875 | 44.62 | G300E | 1523526.25 | 11.95
804 | Story22 | B30 | 40 MPa RC Beam (42.5 cm x 25 cm) | Beam | 40MPa | Concrete Rectangular | 250 | 425 | 1062.5 | 6875 | 0.73 | 1787.08 | G300E | 5378641.3 | 42.2 | G300E | 2701875.75 | 21.2
805 | Story22 | B31 | 40 MPa RC Beam (42.5 cm x 25 cm) | Beam | 40MPa | Concrete Rectangular | 250 | 425 | 1062.5 | 6875 | 0.73 | 1787.08 | G300E | 4273125 | 33.53 | G300E | 2668573.91 | 20.94
806 | Story22 | B32 | 40 MPa RC Beam (42.5 cm x 25 cm) | Beam | 40MPa | Concrete Rectangular | 250 | 425 | 1062.5 | 6875 | 0.73 | 1787.08 | G300E | 5759687.5 | 45.19 | G300E | 2168444.84 | 17.01
807 | Story22 | B33 | 40 MPa RC Beam (42.5 cm x 25 cm) | Beam | 40MPa | Concrete Rectangular | 250 | 425 | 1062.5 | 6875 | 0.73 | 1787.08 | G300E | 3569375 | 28.01 | G300E | 2700448.91 | 21.19
808 | Story22 | B34 | 40 MPa RC Beam (42.5 cm x 25 cm) | Beam | 40MPa | Concrete Rectangular | 250 | 425 | 1062.5 | 6875 | 0.73 | 1787.08 | G300E | 3761875 | 29.52 | G300E | 3464511.41 | 27.18
809 | Story22 | B35 | 40 MPa RC Beam (42.5 cm x 25 cm) | Beam | 40MPa | Concrete Rectangular | 250 | 425 | 1062.5 | 6875 | 0.73 | 1787.08 | G300E | 5759687.5 | 45.19 | G300E | 2168434.22 | 17.01
810 | Story22 | B36 | 40 MPa RC Beam (42.5 cm x 25 cm) | Beam | 40MPa | Concrete Rectangular | 250 | 425 | 1062.5 | 6875 | 0.73 | 1787.08 | G300E | 5279062.5 | 41.42 | G300E | 1382930.94 | 10.85
811 | Story22 | B37 | 40 MPa RC Beam (42.5 cm x 25 cm) | Beam | 40MPa | Concrete Rectangular | 250 | 425 | 1062.5 | 7200 | 0.76 | 1871.56 | G300E | 5636973.91 | 44.23 | G300E | 2829595.46 | 22.2
812 | Story22 | B38 | 40 MPa RC Beam (42.5 cm x 25 cm) | Beam | 40MPa | Concrete Rectangular | 250 | 425 | 1062.5 | 6875 | 0.73 | 1787.08 | G300E | 5382228.26 | 42.23 | G300E | 2701863.04 | 21.2
813 | Story22 | B4 | 40 MPa RC Beam (42.5 cm x 25 cm) | Beam | 40MPa | Concrete Rectangular | 250 | 425 | 1062.5 | 6875 | 0.73 | 1787.08 | G300E | 3717500 | 29.17 | G300E | 3465448.91 | 27.19
814 | Story22 | B40 | 40 MPa RC Beam (42.5 cm x 25 cm) | Beam | 40MPa | Concrete Rectangular | 250 | 425 | 1062.5 | 6875 | 0.73 | 1787.08 | G300E | 5378342.39 | 42.2 | G300E | 2701890.99 | 21.2
815 | Story22 | B41 | 40 MPa RC Beam (42.5 cm x 25 cm) | Beam | 40MPa | Concrete Rectangular | 250 | 425 | 1062.5 | 6875 | 0.73 | 1787.08 | G300E | 5382527.17 | 42.23 | G300E | 2701875.75 | 21.2
816 | Story22 | B42 | 40 MPa RC Beam (42.5 cm x 25 cm) | Beam | 40MPa | Concrete Rectangular | 250 | 425 | 1062.5 | 6875 | 0.73 | 1787.08 | G300E | 4966562.5 | 38.97 | G300E | 1382896.41 | 10.85
817 | Story22 | B43 | 40 MPa RC Beam (42.5 cm x 25 cm) | Beam | 40MPa | Concrete Rectangular | 250 | 425 | 1062.5 | 6875 | 0.73 | 1787.08 | G300E | 5759687.5 | 45.19 | G300E | 2168443.52 | 17.01
818 | Story22 | B44 | 40 MPa RC Beam (42.5 cm x 25 cm) | Beam | 40MPa | Concrete Rectangular | 250 | 425 | 1062.5 | 6875 | 0.73 | 1787.08 | G300E | 3719687.5 | 29.19 | G300E | 3464511.41 | 27.18
819 | Story22 | B45 | 40 MPa RC Beam (42.5 cm x 25 cm) | Beam | 40MPa | Concrete Rectangular | 250 | 425 | 1062.5 | 6875 | 0.73 | 1787.08 | G300E | 4140312.5 | 32.49 | G300E | 3486073.91 | 27.35
820 | Story22 | B46 | 40 MPa RC Beam (42.5 cm x 25 cm) | Beam | 40MPa | Concrete Rectangular | 250 | 425 | 1062.5 | 6875 | 0.73 | 1787.08 | G300E | 5616562.5 | 44.07 | G300E | 1523208.83 | 11.95
821 | Story22 | B47 | 40 MPa RC Beam (42.5 cm x 25 cm) | Beam | 40MPa | Concrete Rectangular | 250 | 425 | 1062.5 | 6875 | 0.73 | 1787.08 | G300E | 5616250 | 44.07 | G300E | 1523199.53 | 11.95
822 | Story22 | B48 | 40 MPa RC Beam (42.5 cm x 25 cm) | Beam | 40MPa | Concrete Rectangular | 250 | 425 | 1062.5 | 6875 | 0.73 | 1787.08 | G300E | 5279062.5 | 41.42 | G300E | 1382904.38 | 10.85
823 | Story22 | B49 | 40 MPa RC Beam (42.5 cm x 25 cm) | Beam | 40MPa | Concrete Rectangular | 250 | 425 | 1062.5 | 6875 | 0.73 | 1787.08 | G300E | 5759687.5 | 45.19 | G300E | 2168447.5 | 17.01
824 | Story22 | B5 | 40 MPa RC Beam (42.5 cm x 25 cm) | Beam | 40MPa | Concrete Rectangular | 250 | 425 | 1062.5 | 6875 | 0.73 | 1787.08 | G300E | 5758750 | 45.19 | G300E | 2168264.22 | 17.01
825 | Story22 | B50 | 40 MPa RC Beam (42.5 cm x 25 cm) | Beam | 40MPa | Concrete Rectangular | 250 | 425 | 1062.5 | 6875 | 0.73 | 1787.08 | G300E | 4468750 | 35.06 | G300E | 2668573.91 | 20.94
826 | Story22 | B51 | 40 MPa RC Beam (42.5 cm x 25 cm) | Beam | 40MPa | Concrete Rectangular | 250 | 425 | 1062.5 | 6875 | 0.73 | 1787.08 | G300E | 5759687.5 | 45.19 | G300E | 2168451.48 | 17.01
827 | Story22 | B52 | 40 MPa RC Beam (42.5 cm x 25 cm) | Beam | 40MPa | Concrete Rectangular | 250 | 425 | 1062.5 | 6875 | 0.73 | 1787.08 | G300E | 5279062.5 | 41.42 | G300E | 1382899.06 | 10.85
828 | Story22 | B53 | 40 MPa RC Beam (42.5 cm x 25 cm) | Beam | 40MPa | Concrete Rectangular | 250 | 425 | 1062.5 | 6875 | 0.73 | 1787.08 | G300E | 5607187.5 | 44 | G300E | 1523194.22 | 11.95
829 | Story22 | B54 | 40 MPa RC Beam (42.5 cm x 25 cm) | Beam | 40MPa | Concrete Rectangular | 250 | 425 | 1062.5 | 6875 | 0.73 | 1787.08 | G300E | 5616562.5 | 44.07 | G300E | 1523194.22 | 11.95
830 | Story22 | B55 | 40 MPa RC Beam (42.5 cm x 25 cm) | Beam | 40MPa | Concrete Rectangular | 250 | 425 | 1062.5 | 6875 | 0.73 | 1787.08 | G300E | 4023437.5 | 31.57 | G300E | 3486073.91 | 27.35
831 | Story22 | B56 | 40 MPa RC Beam (42.5 cm x 25 cm) | Beam | 40MPa | Concrete Rectangular | 250 | 425 | 1062.5 | 6875 | 0.73 | 1787.08 | G300E | 4140312.5 | 32.49 | G300E | 3486073.91 | 27.35
832 | Story22 | B57 | 40 MPa RC Beam (42.5 cm x 25 cm) | Beam | 40MPa | Concrete Rectangular | 250 | 425 | 1062.5 | 6875 | 0.73 | 1787.08 | G300E | 3761875 | 29.52 | G300E | 3464511.41 | 27.18
833 | Story22 | B58 | 40 MPa RC Beam (42.5 cm x 25 cm) | Beam | 40MPa | Concrete Rectangular | 250 | 425 | 1062.5 | 6875 | 0.73 | 1787.08 | G300E | 3612500 | 28.35 | G300E | 2700448.91 | 21.19
834 | Story22 | B59 | 40 MPa RC Beam (42.5 cm x 25 cm) | Beam | 40MPa | Concrete Rectangular | 250 | 425 | 1062.5 | 6875 | 0.73 | 1787.08 | G300E | 3761875 | 29.52 | G300E | 3464511.41 | 27.18
835 | Story22 | B6 | 40 MPa RC Beam (42.5 cm x 25 cm) | Beam | 40MPa | Concrete Rectangular | 250 | 425 | 1062.5 | 6875 | 0.73 | 1787.08 | G300E | 3569375 | 28.01 | G300E | 2700448.91 | 21.19
836 | Story22 | B60 | 40 MPa RC Beam (42.5 cm x 25 cm) | Beam | 40MPa | Concrete Rectangular | 250 | 425 | 1062.5 | 6875 | 0.73 | 1787.08 | G300E | 4140312.5 | 32.49 | G300E | 3486073.91 | 27.35
837 | Story22 | B7 | 40 MPa RC Beam (42.5 cm x 25 cm) | Beam | 40MPa | Concrete Rectangular | 250 | 425 | 1062.5 | 6875 | 0.73 | 1787.08 | G300E | 5759687.5 | 45.19 | G300E | 2168438.2 | 17.01
838 | Story22 | B8 | 40 MPa RC Beam (42.5 cm x 25 cm) | Beam | 40MPa | Concrete Rectangular | 250 | 425 | 1062.5 | 6875 | 0.73 | 1787.08 | G300E | 3719375 | 29.18 | G300E | 3464511.41 | 27.18
839 | Story22 | B9 | 40 MPa RC Beam (42.5 cm x 25 cm) | Beam | 40MPa | Concrete Rectangular | 250 | 425 | 1062.5 | 6875 | 0.73 | 1787.08 | G300E | 5607187.5 | 44 | G300E | 1523208.83 | 11.95
840 | Story23 | B1 | 40 MPa RC Beam (42.5 cm x 25 cm) | Beam | 40MPa | Concrete Rectangular | 250 | 425 | 1062.5 | 6887.5 | 0.73 | 1790.33 | G300E | 4131873.86 | 32.42 | G300E | 3492412.22 | 27.4
841 | Story23 | B10 | 40 MPa RC Beam (42.5 cm x 25 cm) | Beam | 40MPa | Concrete Rectangular | 250 | 425 | 1062.5 | 6887.5 | 0.73 | 1790.33 | G300E | 4055798.3 | 31.82 | G300E | 3494290.63 | 27.42
842 | Story23 | B11 | 40 MPa RC Beam (42.5 cm x 25 cm) | Beam | 40MPa | Concrete Rectangular | 250 | 425 | 1062.5 | 6887.5 | 0.73 | 1790.33 | G300E | 4055798.3 | 31.82 | G300E | 3494290.63 | 27.42
843 | Story23 | B12 | 40 MPa RC Beam (42.5 cm x 25 cm) | Beam | 40MPa | Concrete Rectangular | 250 | 425 | 1062.5 | 6887.5 | 0.73 | 1790.33 | G300E | 3765584.09 | 29.55 | G300E | 3470810.52 | 27.23
844 | Story23 | B13 | 40 MPa RC Beam (42.5 cm x 25 cm) | Beam | 40MPa | Concrete Rectangular | 250 | 425 | 1062.5 | 6887.5 | 0.73 | 1790.33 | G300E | 5633975 | 44.21 | G300E | 1527203.73 | 11.98
845 | Story23 | B14 | 40 MPa RC Beam (42.5 cm x 25 cm) | Beam | 40MPa | Concrete Rectangular | 250 | 425 | 1062.5 | 6887.5 | 0.73 | 1790.33 | G300E | 5314958.52 | 41.7 | G300E | 1388416.45 | 10.89
846 | Story23 | B15 | 40 MPa RC Beam (42.5 cm x 25 cm) | Beam | 40MPa | Concrete Rectangular | 250 | 425 | 1062.5 | 6887.5 | 0.73 | 1790.33 | G300E | 5002203.41 | 39.25 | G300E | 1387591.52 | 10.89
847 | Story23 | B16 | 40 MPa RC Beam (42.5 cm x 25 cm) | Beam | 40MPa | Concrete Rectangular | 250 | 425 | 1062.5 | 7200 | 0.76 | 1871.56 | G300E | 5609426.09 | 44.01 | G300E | 2825354.03 | 22.17
848 | Story23 | B17 | 40 MPa RC Beam (42.5 cm x 25 cm) | Beam | 40MPa | Concrete Rectangular | 250 | 425 | 1062.5 | 6887.5 | 0.73 | 1790.33 | G300E | 4297486.93 | 33.72 | G300E | 2673425.86 | 20.98
849 | Story23 | B18 | 40 MPa RC Beam (42.5 cm x 25 cm) | Beam | 40MPa | Concrete Rectangular | 250 | 425 | 1062.5 | 7200 | 0.76 | 1871.56 | G300E | 5553704.35 | 43.58 | G300E | 2829866.87 | 22.2
850 | Story23 | B19 | 40 MPa RC Beam (42.5 cm x 25 cm) | Beam | 40MPa | Concrete Rectangular | 250 | 425 | 1062.5 | 6887.5 | 0.73 | 1790.33 | G300E | 5024744.32 | 39.43 | G300E | 1388251.47 | 10.89
851 | Story23 | B2 | 40 MPa RC Beam (42.5 cm x 25 cm) | Beam | 40MPa | Concrete Rectangular | 250 | 425 | 1062.5 | 6887.5 | 0.73 | 1790.33 | G300E | 4023239.2 | 31.57 | G300E | 3493351.43 | 27.41
852 | Story23 | B20 | 40 MPa RC Beam (42.5 cm x 25 cm) | Beam | 40MPa | Concrete Rectangular | 250 | 425 | 1062.5 | 6887.5 | 0.73 | 1790.33 | G300E | 5024744.32 | 39.43 | G300E | 1388218.2 | 10.89
853 | Story23 | B21 | 40 MPa RC Beam (42.5 cm x 25 cm) | Beam | 40MPa | Concrete Rectangular | 250 | 425 | 1062.5 | 6887.5 | 0.73 | 1790.33 | G300E | 5666847.16 | 44.46 | G300E | 1527366.05 | 11.98
854 | Story23 | B22 | 40 MPa RC Beam (42.5 cm x 25 cm) | Beam | 40MPa | Concrete Rectangular | 250 | 425 | 1062.5 | 6887.5 | 0.73 | 1790.33 | G300E | 3746173.86 | 29.39 | G300E | 3469871.31 | 27.23
855 | Story23 | B23 | 40 MPa RC Beam (42.5 cm x 25 cm) | Beam | 40MPa | Concrete Rectangular | 250 | 425 | 1062.5 | 6887.5 | 0.73 | 1790.33 | G300E | 3609050 | 28.32 | G300E | 2695966.77 | 21.15
856 | Story23 | B24 | 40 MPa RC Beam (42.5 cm x 25 cm) | Beam | 40MPa | Concrete Rectangular | 250 | 425 | 1062.5 | 6887.5 | 0.73 | 1790.33 | G300E | 5822442.05 | 45.69 | G300E | 2171297.76 | 17.04
857 | Story23 | B25 | 40 MPa RC Beam (42.5 cm x 25 cm) | Beam | 40MPa | Concrete Rectangular | 250 | 425 | 1062.5 | 6887.5 | 0.73 | 1790.33 | G300E | 4492528.41 | 35.25 | G300E | 2673425.86 | 20.98
858 | Story23 | B26 | 40 MPa RC Beam (42.5 cm x 25 cm) | Beam | 40MPa | Concrete Rectangular | 250 | 425 | 1062.5 | 7200 | 0.76 | 1871.56 | G300E | 5503304.35 | 43.18 | G300E | 2825354.03 | 22.17
859 | Story23 | B3 | 40 MPa RC Beam (42.5 cm x 25 cm) | Beam | 40MPa | Concrete Rectangular | 250 | 425 | 1062.5 | 6887.5 | 0.73 | 1790.33 | G300E | 5643367.05 | 44.28 | G300E | 1527719.98 | 11.99
860 | Story23 | B30 | 40 MPa RC Beam (42.5 cm x 25 cm) | Beam | 40MPa | Concrete Rectangular | 250 | 425 | 1062.5 | 6887.5 | 0.73 | 1790.33 | G300E | 5312358.7 | 41.68 | G300E | 2707047.88 | 21.24
861 | Story23 | B31 | 40 MPa RC Beam (42.5 cm x 25 cm) | Beam | 40MPa | Concrete Rectangular | 250 | 425 | 1062.5 | 6887.5 | 0.73 | 1790.33 | G300E | 4297800 | 33.72 | G300E | 2673425.86 | 20.98
862 | Story23 | B32 | 40 MPa RC Beam (42.5 cm x 25 cm) | Beam | 40MPa | Concrete Rectangular | 250 | 425 | 1062.5 | 6887.5 | 0.73 | 1790.33 | G300E | 5823068.18 | 45.69 | G300E | 2171374.93 | 17.04
863 | Story23 | B33 | 40 MPa RC Beam (42.5 cm x 25 cm) | Beam | 40MPa | Concrete Rectangular | 250 | 425 | 1062.5 | 6887.5 | 0.73 | 1790.33 | G300E | 3585256.82 | 28.13 | G300E | 2695966.77 | 21.15
864 | Story23 | B34 | 40 MPa RC Beam (42.5 cm x 25 cm) | Beam | 40MPa | Concrete Rectangular | 250 | 425 | 1062.5 | 6887.5 | 0.73 | 1790.33 | G300E | 3768401.7 | 29.57 | G300E | 3469871.31 | 27.23
865 | Story23 | B35 | 40 MPa RC Beam (42.5 cm x 25 cm) | Beam | 40MPa | Concrete Rectangular | 250 | 425 | 1062.5 | 6887.5 | 0.73 | 1790.33 | G300E | 5823068.18 | 45.69 | G300E | 2171361.62 | 17.04
866 | Story23 | B36 | 40 MPa RC Beam (42.5 cm x 25 cm) | Beam | 40MPa | Concrete Rectangular | 250 | 425 | 1062.5 | 6887.5 | 0.73 | 1790.33 | G300E | 5238256.82 | 41.1 | G300E | 1388250.14 | 10.89
867 | Story23 | B37 | 40 MPa RC Beam (42.5 cm x 25 cm) | Beam | 40MPa | Concrete Rectangular | 250 | 425 | 1062.5 | 7200 | 0.76 | 1871.56 | G300E | 5557773.91 | 43.61 | G300E | 2829874.85 | 22.2
868 | Story23 | B38 | 40 MPa RC Beam (42.5 cm x 25 cm) | Beam | 40MPa | Concrete Rectangular | 250 | 425 | 1062.5 | 6887.5 | 0.73 | 1790.33 | G300E | 5316251.63 | 41.71 | G300E | 2707051.7 | 21.24
869 | Story23 | B4 | 40 MPa RC Beam (42.5 cm x 25 cm) | Beam | 40MPa | Concrete Rectangular | 250 | 425 | 1062.5 | 6887.5 | 0.73 | 1790.33 | G300E | 3743356.25 | 29.37 | G300E | 3469871.31 | 27.23
870 | Story23 | B40 | 40 MPa RC Beam (42.5 cm x 25 cm) | Beam | 40MPa | Concrete Rectangular | 250 | 425 | 1062.5 | 6887.5 | 0.73 | 1790.33 | G300E | 5312658.15 | 41.69 | G300E | 2707042.79 | 21.24
871 | Story23 | B41 | 40 MPa RC Beam (42.5 cm x 25 cm) | Beam | 40MPa | Concrete Rectangular | 250 | 425 | 1062.5 | 6887.5 | 0.73 | 1790.33 | G300E | 5315952.17 | 41.71 | G300E | 2707046.6 | 21.24
872 | Story23 | B42 | 40 MPa RC Beam (42.5 cm x 25 cm) | Beam | 40MPa | Concrete Rectangular | 250 | 425 | 1062.5 | 6887.5 | 0.73 | 1790.33 | G300E | 5024744.32 | 39.43 | G300E | 1388218.2 | 10.89
873 | Story23 | B43 | 40 MPa RC Beam (42.5 cm x 25 cm) | Beam | 40MPa | Concrete Rectangular | 250 | 425 | 1062.5 | 6887.5 | 0.73 | 1790.33 | G300E | 5823068.18 | 45.69 | G300E | 2171373.6 | 17.04
874 | Story23 | B44 | 40 MPa RC Beam (42.5 cm x 25 cm) | Beam | 40MPa | Concrete Rectangular | 250 | 425 | 1062.5 | 6887.5 | 0.73 | 1790.33 | G300E | 3746173.86 | 29.39 | G300E | 3469871.31 | 27.23
875 | Story23 | B45 | 40 MPa RC Beam (42.5 cm x 25 cm) | Beam | 40MPa | Concrete Rectangular | 250 | 425 | 1062.5 | 6887.5 | 0.73 | 1790.33 | G300E | 4161302.27 | 32.65 | G300E | 3494290.63 | 27.42
876 | Story23 | B46 | 40 MPa RC Beam (42.5 cm x 25 cm) | Beam | 40MPa | Concrete Rectangular | 250 | 425 | 1062.5 | 6887.5 | 0.73 | 1790.33 | G300E | 5671856.25 | 44.5 | G300E | 1527378.03 | 11.98
877 | Story23 | B47 | 40 MPa RC Beam (42.5 cm x 25 cm) | Beam | 40MPa | Concrete Rectangular | 250 | 425 | 1062.5 | 6887.5 | 0.73 | 1790.33 | G300E | 5671856.25 | 44.5 | G300E | 1527367.38 | 11.98
878 | Story23 | B48 | 40 MPa RC Beam (42.5 cm x 25 cm) | Beam | 40MPa | Concrete Rectangular | 250 | 425 | 1062.5 | 6887.5 | 0.73 | 1790.33 | G300E | 5238256.82 | 41.1 | G300E | 1388222.19 | 10.89
879 | Story23 | B49 | 40 MPa RC Beam (42.5 cm x 25 cm) | Beam | 40MPa | Concrete Rectangular | 250 | 425 | 1062.5 | 6887.5 | 0.73 | 1790.33 | G300E | 5823068.18 | 45.69 | G300E | 2171373.6 | 17.04
880 | Story23 | B5 | 40 MPa RC Beam (42.5 cm x 25 cm) | Beam | 40MPa | Concrete Rectangular | 250 | 425 | 1062.5 | 6887.5 | 0.73 | 1790.33 | G300E | 5822442.05 | 45.69 | G300E | 2171189.98 | 17.04
881 | Story23 | B50 | 40 MPa RC Beam (42.5 cm x 25 cm) | Beam | 40MPa | Concrete Rectangular | 250 | 425 | 1062.5 | 6887.5 | 0.73 | 1790.33 | G300E | 4493780.68 | 35.26 | G300E | 2673425.86 | 20.98
882 | Story23 | B51 | 40 MPa RC Beam (42.5 cm x 25 cm) | Beam | 40MPa | Concrete Rectangular | 250 | 425 | 1062.5 | 6887.5 | 0.73 | 1790.33 | G300E | 5823068.18 | 45.69 | G300E | 2171370.94 | 17.04
883 | Story23 | B52 | 40 MPa RC Beam (42.5 cm x 25 cm) | Beam | 40MPa | Concrete Rectangular | 250 | 425 | 1062.5 | 6887.5 | 0.73 | 1790.33 | G300E | 5238256.82 | 41.1 | G300E | 1388222.19 | 10.89
884 | Story23 | B53 | 40 MPa RC Beam (42.5 cm x 25 cm) | Beam | 40MPa | Concrete Rectangular | 250 | 425 | 1062.5 | 6887.5 | 0.73 | 1790.33 | G300E | 5666847.16 | 44.46 | G300E | 1527362.06 | 11.98
885 | Story23 | B54 | 40 MPa RC Beam (42.5 cm x 25 cm) | Beam | 40MPa | Concrete Rectangular | 250 | 425 | 1062.5 | 6887.5 | 0.73 | 1790.33 | G300E | 5671856.25 | 44.5 | G300E | 1527362.06 | 11.98
886 | Story23 | B55 | 40 MPa RC Beam (42.5 cm x 25 cm) | Beam | 40MPa | Concrete Rectangular | 250 | 425 | 1062.5 | 6887.5 | 0.73 | 1790.33 | G300E | 4055798.3 | 31.82 | G300E | 3494290.63 | 27.42
887 | Story23 | B56 | 40 MPa RC Beam (42.5 cm x 25 cm) | Beam | 40MPa | Concrete Rectangular | 250 | 425 | 1062.5 | 6887.5 | 0.73 | 1790.33 | G300E | 4161615.34 | 32.65 | G300E | 3494290.63 | 27.42
888 | Story23 | B57 | 40 MPa RC Beam (42.5 cm x 25 cm) | Beam | 40MPa | Concrete Rectangular | 250 | 425 | 1062.5 | 6887.5 | 0.73 | 1790.33 | G300E | 3768401.7 | 29.57 | G300E | 3469871.31 | 27.23
889 | Story23 | B58 | 40 MPa RC Beam (42.5 cm x 25 cm) | Beam | 40MPa | Concrete Rectangular | 250 | 425 | 1062.5 | 6887.5 | 0.73 | 1790.33 | G300E | 3609050 | 28.32 | G300E | 2695966.77 | 21.15
890 | Story23 | B59 | 40 MPa RC Beam (42.5 cm x 25 cm) | Beam | 40MPa | Concrete Rectangular | 250 | 425 | 1062.5 | 6887.5 | 0.73 | 1790.33 | G300E | 3768401.7 | 29.57 | G300E | 3469871.31 | 27.23
891 | Story23 | B6 | 40 MPa RC Beam (42.5 cm x 25 cm) | Beam | 40MPa | Concrete Rectangular | 250 | 425 | 1062.5 | 6887.5 | 0.73 | 1790.33 | G300E | 3585256.82 | 28.13 | G300E | 2695966.77 | 21.15
892 | Story23 | B60 | 40 MPa RC Beam (42.5 cm x 25 cm) | Beam | 40MPa | Concrete Rectangular | 250 | 425 | 1062.5 | 6887.5 | 0.73 | 1790.33 | G300E | 4161615.34 | 32.65 | G300E | 3494290.63 | 27.42
893 | Story23 | B7 | 40 MPa RC Beam (42.5 cm x 25 cm) | Beam | 40MPa | Concrete Rectangular | 250 | 425 | 1062.5 | 6887.5 | 0.73 | 1790.33 | G300E | 5823068.18 | 45.69 | G300E | 2171358.96 | 17.04
894 | Story23 | B8 | 40 MPa RC Beam (42.5 cm x 25 cm) | Beam | 40MPa | Concrete Rectangular | 250 | 425 | 1062.5 | 6887.5 | 0.73 | 1790.33 | G300E | 3746173.86 | 29.39 | G300E | 3469871.31 | 27.23
895 | Story23 | B9 | 40 MPa RC Beam (42.5 cm x 25 cm) | Beam | 40MPa | Concrete Rectangular | 250 | 425 | 1062.5 | 6887.5 | 0.73 | 1790.33 | G300E | 5666847.16 | 44.46 | G300E | 1527376.7 | 11.98
896 | Story24 | B1 | 40 MPa RC Beam (42.5 cm x 25 cm) | Beam | 40MPa | Concrete Rectangular | 250 | 425 | 1062.5 | 6887.5 | 0.73 | 1790.33 | G300E | 4132186.93 | 32.42 | G300E | 3494290.63 | 27.42
897 | Story24 | B10 | 40 MPa RC Beam (42.5 cm x 25 cm) | Beam | 40MPa | Concrete Rectangular | 250 | 425 | 1062.5 | 6887.5 | 0.73 | 1790.33 | G300E | 3963756.25 | 31.1 | G300E | 3495229.84 | 27.42
898 | Story24 | B11 | 40 MPa RC Beam (42.5 cm x 25 cm) | Beam | 40MPa | Concrete Rectangular | 250 | 425 | 1062.5 | 6887.5 | 0.73 | 1790.33 | G300E | 3963756.25 | 31.1 | G300E | 3495229.84 | 27.42
899 | Story24 | B12 | 40 MPa RC Beam (42.5 cm x 25 cm) | Beam | 40MPa | Concrete Rectangular | 250 | 425 | 1062.5 | 6887.5 | 0.73 | 1790.33 | G300E | 3756505.11 | 29.47 | G300E | 3470810.52 | 27.23
900 | Story24 | B13 | 40 MPa RC Beam (42.5 cm x 25 cm) | Beam | 40MPa | Concrete Rectangular | 250 | 425 | 1062.5 | 6887.5 | 0.73 | 1790.33 | G300E | 5646810.8 | 44.31 | G300E | 1530334.49 | 12.01
901 | Story24 | B14 | 40 MPa RC Beam (42.5 cm x 25 cm) | Beam | 40MPa | Concrete Rectangular | 250 | 425 | 1062.5 | 6887.5 | 0.73 | 1790.33 | G300E | 5241700.57 | 41.13 | G300E | 1392676.84 | 10.93
902 | Story24 | B15 | 40 MPa RC Beam (42.5 cm x 25 cm) | Beam | 40MPa | Concrete Rectangular | 250 | 425 | 1062.5 | 6887.5 | 0.73 | 1790.33 | G300E | 5026935.8 | 39.44 | G300E | 1391855.9 | 10.92
903 | Story24 | B16 | 40 MPa RC Beam (42.5 cm x 25 cm) | Beam | 40MPa | Concrete Rectangular | 250 | 425 | 1062.5 | 7200 | 0.76 | 1871.56 | G300E | 5506434.78 | 43.21 | G300E | 2825354.03 | 22.17
904 | Story24 | B17 | 40 MPa RC Beam (42.5 cm x 25 cm) | Beam | 40MPa | Concrete Rectangular | 250 | 425 | 1062.5 | 6887.5 | 0.73 | 1790.33 | G300E | 4289347.16 | 33.66 | G300E | 2673425.86 | 20.98
905 | Story24 | B18 | 40 MPa RC Beam (42.5 cm x 25 cm) | Beam | 40MPa | Concrete Rectangular | 250 | 425 | 1062.5 | 7200 | 0.76 | 1871.56 | G300E | 5554956.52 | 43.59 | G300E | 2829733.83 | 22.2
906 | Story24 | B19 | 40 MPa RC Beam (42.5 cm x 25 cm) | Beam | 40MPa | Concrete Rectangular | 250 | 425 | 1062.5 | 6887.5 | 0.73 | 1790.33 | G300E | 5049789.77 | 39.62 | G300E | 1392449.32 | 10.93
907 | Story24 | B2 | 40 MPa RC Beam (42.5 cm x 25 cm) | Beam | 40MPa | Concrete Rectangular | 250 | 425 | 1062.5 | 6887.5 | 0.73 | 1790.33 | G300E | 3930884.09 | 30.84 | G300E | 3494290.63 | 27.42
908 | Story24 | B20 | 40 MPa RC Beam (42.5 cm x 25 cm) | Beam | 40MPa | Concrete Rectangular | 250 | 425 | 1062.5 | 6887.5 | 0.73 | 1790.33 | G300E | 5049476.7 | 39.62 | G300E | 1392420.05 | 10.93
909 | Story24 | B21 | 40 MPa RC Beam (42.5 cm x 25 cm) | Beam | 40MPa | Concrete Rectangular | 250 | 425 | 1062.5 | 6887.5 | 0.73 | 1790.33 | G300E | 5678430.68 | 44.56 | G300E | 1530463.55 | 12.01
910 | Story24 | B22 | 40 MPa RC Beam (42.5 cm x 25 cm) | Beam | 40MPa | Concrete Rectangular | 250 | 425 | 1062.5 | 6887.5 | 0.73 | 1790.33 | G300E | 3747739.2 | 29.41 | G300E | 3470810.52 | 27.23
911 | Story24 | B23 | 40 MPa RC Beam (42.5 cm x 25 cm) | Beam | 40MPa | Concrete Rectangular | 250 | 425 | 1062.5 | 6887.5 | 0.73 | 1790.33 | G300E | 3589639.77 | 28.17 | G300E | 2684696.31 | 21.07
912 | Story24 | B24 | 40 MPa RC Beam (42.5 cm x 25 cm) | Beam | 40MPa | Concrete Rectangular | 250 | 425 | 1062.5 | 6887.5 | 0.73 | 1790.33 | G300E | 5829642.61 | 45.74 | G300E | 2170894.61 | 17.03
913 | Story24 | B25 | 40 MPa RC Beam (42.5 cm x 25 cm) | Beam | 40MPa | Concrete Rectangular | 250 | 425 | 1062.5 | 6887.5 | 0.73 | 1790.33 | G300E | 4485640.91 | 35.2 | G300E | 2673425.86 | 20.98
914 | Story24 | B26 | 40 MPa RC Beam (42.5 cm x 25 cm) | Beam | 40MPa | Concrete Rectangular | 250 | 425 | 1062.5 | 7200 | 0.76 | 1871.56 | G300E | 5502365.22 | 43.17 | G300E | 2825354.03 | 22.17
915 | Story24 | B3 | 40 MPa RC Beam (42.5 cm x 25 cm) | Beam | 40MPa | Concrete Rectangular | 250 | 425 | 1062.5 | 6887.5 | 0.73 | 1790.33 | G300E | 5652759.09 | 44.35 | G300E | 1530846.74 | 12.01
916 | Story24 | B30 | 40 MPa RC Beam (42.5 cm x 25 cm) | Beam | 40MPa | Concrete Rectangular | 250 | 425 | 1062.5 | 6887.5 | 0.73 | 1790.33 | G300E | 5313556.52 | 41.69 | G300E | 2706872.25 | 21.24
917 | Story24 | B31 | 40 MPa RC Beam (42.5 cm x 25 cm) | Beam | 40MPa | Concrete Rectangular | 250 | 425 | 1062.5 | 6887.5 | 0.73 | 1790.33 | G300E | 4290286.36 | 33.66 | G300E | 2673425.86 | 20.98
918 | Story24 | B32 | 40 MPa RC Beam (42.5 cm x 25 cm) | Beam | 40MPa | Concrete Rectangular | 250 | 425 | 1062.5 | 6887.5 | 0.73 | 1790.33 | G300E | 5830581.82 | 45.75 | G300E | 2170971.78 | 17.03
919 | Story24 | B33 | 40 MPa RC Beam (42.5 cm x 25 cm) | Beam | 40MPa | Concrete Rectangular | 250 | 425 | 1062.5 | 6887.5 | 0.73 | 1790.33 | G300E | 3579621.59 | 28.09 | G300E | 2684696.31 | 21.07
920 | Story24 | B34 | 40 MPa RC Beam (42.5 cm x 25 cm) | Beam | 40MPa | Concrete Rectangular | 250 | 425 | 1062.5 | 6887.5 | 0.73 | 1790.33 | G300E | 3758070.45 | 29.49 | G300E | 3470810.52 | 27.23
921 | Story24 | B35 | 40 MPa RC Beam (42.5 cm x 25 cm) | Beam | 40MPa | Concrete Rectangular | 250 | 425 | 1062.5 | 6887.5 | 0.73 | 1790.33 | G300E | 5830268.75 | 45.75 | G300E | 2170962.46 | 17.03
922 | Story24 | B36 | 40 MPa RC Beam (42.5 cm x 25 cm) | Beam | 40MPa | Concrete Rectangular | 250 | 425 | 1062.5 | 6887.5 | 0.73 | 1790.33 | G300E | 5262050 | 41.29 | G300E | 1392469.28 | 10.93
923 | Story24 | B37 | 40 MPa RC Beam (42.5 cm x 25 cm) | Beam | 40MPa | Concrete Rectangular | 250 | 425 | 1062.5 | 7200 | 0.76 | 1871.56 | G300E | 5555269.57 | 43.59 | G300E | 2829671.3 | 22.2
924 | Story24 | B38 | 40 MPa RC Beam (42.5 cm x 25 cm) | Beam | 40MPa | Concrete Rectangular | 250 | 425 | 1062.5 | 6887.5 | 0.73 | 1790.33 | G300E | 5312957.61 | 41.69 | G300E | 2706836.61 | 21.24
925 | Story24 | B4 | 40 MPa RC Beam (42.5 cm x 25 cm) | Beam | 40MPa | Concrete Rectangular | 250 | 425 | 1062.5 | 6887.5 | 0.73 | 1790.33 | G300E | 3746173.86 | 29.39 | G300E | 3470810.52 | 27.23
926 | Story24 | B40 | 40 MPa RC Beam (42.5 cm x 25 cm) | Beam | 40MPa | Concrete Rectangular | 250 | 425 | 1062.5 | 6887.5 | 0.73 | 1790.33 | G300E | 5314155.43 | 41.7 | G300E | 2706914.24 | 21.24
927 | Story24 | B41 | 40 MPa RC Beam (42.5 cm x 25 cm) | Beam | 40MPa | Concrete Rectangular | 250 | 425 | 1062.5 | 6887.5 | 0.73 | 1790.33 | G300E | 5314155.43 | 41.7 | G300E | 2706870.97 | 21.24
928 | Story24 | B42 | 40 MPa RC Beam (42.5 cm x 25 cm) | Beam | 40MPa | Concrete Rectangular | 250 | 425 | 1062.5 | 6887.5 | 0.73 | 1790.33 | G300E | 5049476.7 | 39.62 | G300E | 1392417.39 | 10.93
929 | Story24 | B43 | 40 MPa RC Beam (42.5 cm x 25 cm) | Beam | 40MPa | Concrete Rectangular | 250 | 425 | 1062.5 | 6887.5 | 0.73 | 1790.33 | G300E | 5830581.82 | 45.75 | G300E | 2170970.45 | 17.03
930 | Story24 | B44 | 40 MPa RC Beam (42.5 cm x 25 cm) | Beam | 40MPa | Concrete Rectangular | 250 | 425 | 1062.5 | 6887.5 | 0.73 | 1790.33 | G300E | 3747739.2 | 29.41 | G300E | 3470810.52 | 27.23
931 | Story24 | B45 | 40 MPa RC Beam (42.5 cm x 25 cm) | Beam | 40MPa | Concrete Rectangular | 250 | 425 | 1062.5 | 6887.5 | 0.73 | 1790.33 | G300E | 4161928.41 | 32.66 | G300E | 3495229.84 | 27.42
932 | Story24 | B46 | 40 MPa RC Beam (42.5 cm x 25 cm) | Beam | 40MPa | Concrete Rectangular | 250 | 425 | 1062.5 | 6887.5 | 0.73 | 1790.33 | G300E | 5679996.02 | 44.57 | G300E | 1530472.86 | 12.01
933 | Story24 | B47 | 40 MPa RC Beam (42.5 cm x 25 cm) | Beam | 40MPa | Concrete Rectangular | 250 | 425 | 1062.5 | 6887.5 | 0.73 | 1790.33 | G300E | 5679996.02 | 44.57 | G300E | 1530463.55 | 12.01
934 | Story24 | B48 | 40 MPa RC Beam (42.5 cm x 25 cm) | Beam | 40MPa | Concrete Rectangular | 250 | 425 | 1062.5 | 6887.5 | 0.73 | 1790.33 | G300E | 5262050 | 41.29 | G300E | 1392444 | 10.93
935 | Story24 | B49 | 40 MPa RC Beam (42.5 cm x 25 cm) | Beam | 40MPa | Concrete Rectangular | 250 | 425 | 1062.5 | 6887.5 | 0.73 | 1790.33 | G300E | 5830894.89 | 45.75 | G300E | 2170978.43 | 17.03
936 | Story24 | B5 | 40 MPa RC Beam (42.5 cm x 25 cm) | Beam | 40MPa | Concrete Rectangular | 250 | 425 | 1062.5 | 6887.5 | 0.73 | 1790.33 | G300E | 5829016.48 | 45.74 | G300E | 2170790.82 | 17.03
937 | Story24 | B50 | 40 MPa RC Beam (42.5 cm x 25 cm) | Beam | 40MPa | Concrete Rectangular | 250 | 425 | 1062.5 | 6887.5 | 0.73 | 1790.33 | G300E | 4485640.91 | 35.2 | G300E | 2673425.86 | 20.98
938 | Story24 | B51 | 40 MPa RC Beam (42.5 cm x 25 cm) | Beam | 40MPa | Concrete Rectangular | 250 | 425 | 1062.5 | 6887.5 | 0.73 | 1790.33 | G300E | 5830894.89 | 45.75 | G300E | 2170987.74 | 17.03
939 | Story24 | B52 | 40 MPa RC Beam (42.5 cm x 25 cm) | Beam | 40MPa | Concrete Rectangular | 250 | 425 | 1062.5 | 6887.5 | 0.73 | 1790.33 | G300E | 5261736.93 | 41.29 | G300E | 1392420.05 | 10.93
940 | Story24 | B53 | 40 MPa RC Beam (42.5 cm x 25 cm) | Beam | 40MPa | Concrete Rectangular | 250 | 425 | 1062.5 | 6887.5 | 0.73 | 1790.33 | G300E | 5678117.61 | 44.55 | G300E | 1530460.89 | 12.01
941 | Story24 | B54 | 40 MPa RC Beam (42.5 cm x 25 cm) | Beam | 40MPa | Concrete Rectangular | 250 | 425 | 1062.5 | 6887.5 | 0.73 | 1790.33 | G300E | 5679682.95 | 44.56 | G300E | 1530458.23 | 12.01
942 | Story24 | B55 | 40 MPa RC Beam (42.5 cm x 25 cm) | Beam | 40MPa | Concrete Rectangular | 250 | 425 | 1062.5 | 6887.5 | 0.73 | 1790.33 | G300E | 3963756.25 | 31.1 | G300E | 3495229.84 | 27.42
943 | Story24 | B56 | 40 MPa RC Beam (42.5 cm x 25 cm) | Beam | 40MPa | Concrete Rectangular | 250 | 425 | 1062.5 | 6887.5 | 0.73 | 1790.33 | G300E | 4161928.41 | 32.66 | G300E | 3495229.84 | 27.42
944 | Story24 | B57 | 40 MPa RC Beam (42.5 cm x 25 cm) | Beam | 40MPa | Concrete Rectangular | 250 | 425 | 1062.5 | 6887.5 | 0.73 | 1790.33 | G300E | 3758070.45 | 29.49 | G300E | 3470810.52 | 27.23
945 | Story24 | B58 | 40 MPa RC Beam (42.5 cm x 25 cm) | Beam | 40MPa | Concrete Rectangular | 250 | 425 | 1062.5 | 6887.5 | 0.73 | 1790.33 | G300E | 3589639.77 | 28.17 | G300E | 2684696.31 | 21.07
946 | Story24 | B59 | 40 MPa RC Beam (42.5 cm x 25 cm) | Beam | 40MPa | Concrete Rectangular | 250 | 425 | 1062.5 | 6887.5 | 0.73 | 1790.33 | G300E | 3758070.45 | 29.49 | G300E | 3470810.52 | 27.23
947 | Story24 | B6 | 40 MPa RC Beam (42.5 cm x 25 cm) | Beam | 40MPa | Concrete Rectangular | 250 | 425 | 1062.5 | 6887.5 | 0.73 | 1790.33 | G300E | 3579621.59 | 28.09 | G300E | 2684696.31 | 21.07
948 | Story24 | B60 | 40 MPa RC Beam (42.5 cm x 25 cm) | Beam | 40MPa | Concrete Rectangular | 250 | 425 | 1062.5 | 6887.5 | 0.73 | 1790.33 | G300E | 4161928.41 | 32.66 | G300E | 3495229.84 | 27.42
949 | Story24 | B7 | 40 MPa RC Beam (42.5 cm x 25 cm) | Beam | 40MPa | Concrete Rectangular | 250 | 425 | 1062.5 | 6887.5 | 0.73 | 1790.33 | G300E | 5830581.82 | 45.75 | G300E | 2170975.77 | 17.03
950 | Story24 | B8 | 40 MPa RC Beam (42.5 cm x 25 cm) | Beam | 40MPa | Concrete Rectangular | 250 | 425 | 1062.5 | 6887.5 | 0.73 | 1790.33 | G300E | 3747739.2 | 29.41 | G300E | 3470810.52 | 27.23
951 | Story24 | B9 | 40 MPa RC Beam (42.5 cm x 25 cm) | Beam | 40MPa | Concrete Rectangular | 250 | 425 | 1062.5 | 6887.5 | 0.73 | 1790.33 | G300E | 5678117.61 | 44.55 | G300E | 1530475.52 | 12.01
952 | Story25 | B1 | 40 MPa RC Beam (47.5 cm x 25 cm) | Beam | 40MPa | Concrete Rectangular | 250 | 475 | 1187.5 | 6900 | 0.82 | 2004.59 | G300E | 4082918.18 | 32.04 | G300E | 3752849 | 29.45
953 | Story25 | B10 | 40 MPa RC Beam (47.5 cm x 25 cm) | Beam | 40MPa | Concrete Rectangular | 250 | 475 | 1187.5 | 6900 | 0.82 | 2004.59 | G300E | 3994159.09 | 31.34 | G300E | 3752849 | 29.45
954 | Story25 | B11 | 40 MPa RC Beam (47.5 cm x 25 cm) | Beam | 40MPa | Concrete Rectangular | 250 | 475 | 1187.5 | 6900 | 0.82 | 2004.59 | G300E | 3994159.09 | 31.34 | G300E | 3752849 | 29.45
955 | Story25 | B12 | 40 MPa RC Beam (47.5 cm x 25 cm) | Beam | 40MPa | Concrete Rectangular | 250 | 475 | 1187.5 | 6900 | 0.82 | 2004.59 | G300E | 3757050 | 29.48 | G300E | 3714271.72 | 29.14
956 | Story25 | B13 | 40 MPa RC Beam (47.5 cm x 25 cm) | Beam | 40MPa | Concrete Rectangular | 250 | 475 | 1187.5 | 6900 | 0.82 | 2004.59 | G300E | 5482677.27 | 43.02 | G300E | 1662508.19 | 13.04
957 | Story25 | B14 | 40 MPa RC Beam (47.5 cm x 25 cm) | Beam | 40MPa | Concrete Rectangular | 250 | 475 | 1187.5 | 6900 | 0.82 | 2004.59 | G300E | 5201972.73 | 40.82 | G300E | 1526959.73 | 11.98
958 | Story25 | B15 | 40 MPa RC Beam (47.5 cm x 25 cm) | Beam | 40MPa | Concrete Rectangular | 250 | 475 | 1187.5 | 6900 | 0.82 | 2004.59 | G300E | 5092200 | 39.96 | G300E | 1526146.31 | 11.97
959 | Story25 | B16 | 40 MPa RC Beam (47.5 cm x 25 cm) | Beam | 40MPa | Concrete Rectangular | 250 | 475 | 1187.5 | 7200 | 0.86 | 2091.74 | G300E | 5404069.57 | 42.4 | G300E | 3134550.91 | 24.59
960 | Story25 | B17 | 40 MPa RC Beam (47.5 cm x 25 cm) | Beam | 40MPa | Concrete Rectangular | 250 | 475 | 1187.5 | 6900 | 0.82 | 2004.59 | G300E | 4279254.55 | 33.58 | G300E | 2931121.72 | 23
961 | Story25 | B18 | 40 MPa RC Beam (47.5 cm x 25 cm) | Beam | 40MPa | Concrete Rectangular | 250 | 475 | 1187.5 | 7200 | 0.86 | 2091.74 | G300E | 5442260.87 | 42.7 | G300E | 3136544.92 | 24.61
962 | Story25 | B19 | 40 MPa RC Beam (47.5 cm x 25 cm) | Beam | 40MPa | Concrete Rectangular | 250 | 475 | 1187.5 | 6900 | 0.82 | 2004.59 | G300E | 5100668.18 | 40.02 | G300E | 1526709.45 | 11.98
963 | Story25 | B2 | 40 MPa RC Beam (47.5 cm x 25 cm) | Beam | 40MPa | Concrete Rectangular | 250 | 475 | 1187.5 | 6900 | 0.82 | 2004.59 | G300E | 3968754.55 | 31.14 | G300E | 3753789.91 | 29.45
964 | Story25 | B20 | 40 MPa RC Beam (47.5 cm x 25 cm) | Beam | 40MPa | Concrete Rectangular | 250 | 475 | 1187.5 | 6900 | 0.82 | 2004.59 | G300E | 5100354.55 | 40.02 | G300E | 1526672.2 | 11.98
965 | Story25 | B21 | 40 MPa RC Beam (47.5 cm x 25 cm) | Beam | 40MPa | Concrete Rectangular | 250 | 475 | 1187.5 | 6900 | 0.82 | 2004.59 | G300E | 5502436.36 | 43.17 | G300E | 1662499.25 | 13.04
966 | Story25 | B22 | 40 MPa RC Beam (47.5 cm x 25 cm) | Beam | 40MPa | Concrete Rectangular | 250 | 475 | 1187.5 | 6900 | 0.82 | 2004.59 | G300E | 3748268.18 | 29.41 | G300E | 3714271.72 | 29.14
967 | Story25 | B23 | 40 MPa RC Beam (47.5 cm x 25 cm) | Beam | 40MPa | Concrete Rectangular | 250 | 475 | 1187.5 | 6900 | 0.82 | 2004.59 | G300E | 3597095.45 | 28.22 | G300E | 2931121.72 | 23
968 | Story25 | B24 | 40 MPa RC Beam (47.5 cm x 25 cm) | Beam | 40MPa | Concrete Rectangular | 250 | 475 | 1187.5 | 6900 | 0.82 | 2004.59 | G300E | 5636672.73 | 44.23 | G300E | 2358093.03 | 18.5
969 | Story25 | B25 | 40 MPa RC Beam (47.5 cm x 25 cm) | Beam | 40MPa | Concrete Rectangular | 250 | 475 | 1187.5 | 6900 | 0.82 | 2004.59 | G300E | 4495350 | 35.27 | G300E | 2931121.72 | 23
970 | Story25 | B26 | 40 MPa RC Beam (47.5 cm x 25 cm) | Beam | 40MPa | Concrete Rectangular | 250 | 475 | 1187.5 | 7200 | 0.86 | 2091.74 | G300E | 5399060.87 | 42.36 | G300E | 3134550.91 | 24.59
971 | Story25 | B3 | 40 MPa RC Beam (47.5 cm x 25 cm) | Beam | 40MPa | Concrete Rectangular | 250 | 475 | 1187.5 | 6900 | 0.82 | 2004.59 | G300E | 5490518.18 | 43.08 | G300E | 1662986.41 | 13.05
972 | Story25 | B30 | 40 MPa RC Beam (47.5 cm x 25 cm) | Beam | 40MPa | Concrete Rectangular | 250 | 475 | 1187.5 | 6900 | 0.82 | 2004.59 | G300E | 5215800 | 40.93 | G300E | 3005923.95 | 23.59
973 | Story25 | B31 | 40 MPa RC Beam (47.5 cm x 25 cm) | Beam | 40MPa | Concrete Rectangular | 250 | 475 | 1187.5 | 6900 | 0.82 | 2004.59 | G300E | 4279254.55 | 33.58 | G300E | 2931121.72 | 23
974 | Story25 | B32 | 40 MPa RC Beam (47.5 cm x 25 cm) | Beam | 40MPa | Concrete Rectangular | 250 | 475 | 1187.5 | 6900 | 0.82 | 2004.59 | G300E | 5637300 | 44.23 | G300E | 2358198.81 | 18.5
975 | Story25 | B33 | 40 MPa RC Beam (47.5 cm x 25 cm) | Beam | 40MPa | Concrete Rectangular | 250 | 475 | 1187.5 | 6900 | 0.82 | 2004.59 | G300E | 3587372.73 | 28.15 | G300E | 2931121.72 | 23
976 | Story25 | B34 | 40 MPa RC Beam (47.5 cm x 25 cm) | Beam | 40MPa | Concrete Rectangular | 250 | 475 | 1187.5 | 6900 | 0.82 | 2004.59 | G300E | 3759245.45 | 29.5 | G300E | 3714271.72 | 29.14
977 | Story25 | B35 | 40 MPa RC Beam (47.5 cm x 25 cm) | Beam | 40MPa | Concrete Rectangular | 250 | 475 | 1187.5 | 6900 | 0.82 | 2004.59 | G300E | 5637300 | 44.23 | G300E | 2358177.95 | 18.5
978 | Story25 | B36 | 40 MPa RC Beam (47.5 cm x 25 cm) | Beam | 40MPa | Concrete Rectangular | 250 | 475 | 1187.5 | 6900 | 0.82 | 2004.59 | G300E | 5213263.64 | 40.91 | G300E | 1526678.16 | 11.98
979 | Story25 | B37 | 40 MPa RC Beam (47.5 cm x 25 cm) | Beam | 40MPa | Concrete Rectangular | 250 | 475 | 1187.5 | 7200 | 0.86 | 2091.74 | G300E | 5443200 | 42.71 | G300E | 3136643.06 | 24.61
980 | Story25 | B38 | 40 MPa RC Beam (47.5 cm x 25 cm) | Beam | 40MPa | Concrete Rectangular | 250 | 475 | 1187.5 | 6900 | 0.82 | 2004.59 | G300E | 5217000 | 40.93 | G300E | 3005975.25 | 23.59
981 | Story25 | B4 | 40 MPa RC Beam (47.5 cm x 25 cm) | Beam | 40MPa | Concrete Rectangular | 250 | 475 | 1187.5 | 6900 | 0.82 | 2004.59 | G300E | 3746700 | 29.4 | G300E | 3714271.72 | 29.14
982 | Story25 | B40 | 40 MPa RC Beam (47.5 cm x 25 cm) | Beam | 40MPa | Concrete Rectangular | 250 | 475 | 1187.5 | 6900 | 0.82 | 2004.59 | G300E | 5215500 | 40.92 | G300E | 3005855.55 | 23.59
983 | Story25 | B41 | 40 MPa RC Beam (47.5 cm x 25 cm) | Beam | 40MPa | Concrete Rectangular | 250 | 475 | 1187.5 | 6900 | 0.82 | 2004.59 | G300E | 5215800 | 40.93 | G300E | 3005922.52 | 23.59
984 | Story25 | B42 | 40 MPa RC Beam (47.5 cm x 25 cm) | Beam | 40MPa | Concrete Rectangular | 250 | 475 | 1187.5 | 6900 | 0.82 | 2004.59 | G300E | 5100354.55 | 40.02 | G300E | 1526667.73 | 11.98
985 | Story25 | B43 | 40 MPa RC Beam (47.5 cm x 25 cm) | Beam | 40MPa | Concrete Rectangular | 250 | 475 | 1187.5 | 6900 | 0.82 | 2004.59 | G300E | 5637300 | 44.23 | G300E | 2358197.32 | 18.5
986 | Story25 | B44 | 40 MPa RC Beam (47.5 cm x 25 cm) | Beam | 40MPa | Concrete Rectangular | 250 | 475 | 1187.5 | 6900 | 0.82 | 2004.59 | G300E | 3748268.18 | 29.41 | G300E | 3714271.72 | 29.14
987 | Story25 | B45 | 40 MPa RC Beam (47.5 cm x 25 cm) | Beam | 40MPa | Concrete Rectangular | 250 | 475 | 1187.5 | 6900 | 0.82 | 2004.59 | G300E | 4104872.73 | 32.21 | G300E | 3752849 | 29.45
988 | Story25 | B46 | 40 MPa RC Beam (47.5 cm x 25 cm) | Beam | 40MPa | Concrete Rectangular | 250 | 475 | 1187.5 | 6900 | 0.82 | 2004.59 | G300E | 5507454.55 | 43.21 | G300E | 1662511.17 | 13.04
989 | Story25 | B47 | 40 MPa RC Beam (47.5 cm x 25 cm) | Beam | 40MPa | Concrete Rectangular | 250 | 475 | 1187.5 | 6900 | 0.82 | 2004.59 | G300E | 5506827.27 | 43.21 | G300E | 1662502.23 | 13.04
990 | Story25 | B48 | 40 MPa RC Beam (47.5 cm x 25 cm) | Beam | 40MPa | Concrete Rectangular | 250 | 475 | 1187.5 | 6900 | 0.82 | 2004.59 | G300E | 5212950 | 40.9 | G300E | 1526649.86 | 11.98
991 | Story25 | B49 | 40 MPa RC Beam (47.5 cm x 25 cm) | Beam | 40MPa | Concrete Rectangular | 250 | 475 | 1187.5 | 6900 | 0.82 | 2004.59 | G300E | 5637300 | 44.23 | G300E | 2358186.89 | 18.5
992 | Story25 | B5 | 40 MPa RC Beam (47.5 cm x 25 cm) | Beam | 40MPa | Concrete Rectangular | 250 | 475 | 1187.5 | 6900 | 0.82 | 2004.59 | G300E | 5636045.45 | 44.22 | G300E | 2357988.75 | 18.5
993 | Story25 | B50 | 40 MPa RC Beam (47.5 cm x 25 cm) | Beam | 40MPa | Concrete Rectangular | 250 | 475 | 1187.5 | 6900 | 0.82 | 2004.59 | G300E | 4496290.91 | 35.28 | G300E | 2931121.72 | 23
994 | Story25 | B51 | 40 MPa RC Beam (47.5 cm x 25 cm) | Beam | 40MPa | Concrete Rectangular | 250 | 475 | 1187.5 | 6900 | 0.82 | 2004.59 | G300E | 5636986.36 | 44.23 | G300E | 2358170.5 | 18.5
995 | Story25 | B52 | 40 MPa RC Beam (47.5 cm x 25 cm) | Beam | 40MPa | Concrete Rectangular | 250 | 475 | 1187.5 | 6900 | 0.82 | 2004.59 | G300E | 5213263.64 | 40.91 | G300E | 1526678.16 | 11.98
996 | Story25 | B53 | 40 MPa RC Beam (47.5 cm x 25 cm) | Beam | 40MPa | Concrete Rectangular | 250 | 475 | 1187.5 | 6900 | 0.82 | 2004.59 | G300E | 5502436.36 | 43.17 | G300E | 1662491.8 | 13.04
997 | Story25 | B54 | 40 MPa RC Beam (47.5 cm x 25 cm) | Beam | 40MPa | Concrete Rectangular | 250 | 475 | 1187.5 | 6900 | 0.82 | 2004.59 | G300E | 5506827.27 | 43.21 | G300E | 1662496.27 | 13.04
998 | Story25 | B55 | 40 MPa RC Beam (47.5 cm x 25 cm) | Beam | 40MPa | Concrete Rectangular | 250 | 475 | 1187.5 | 6900 | 0.82 | 2004.59 | G300E | 3994159.09 | 31.34 | G300E | 3752849 | 29.45
999 | Story25 | B56 | 40 MPa RC Beam (47.5 cm x 25 cm) | Beam | 40MPa | Concrete Rectangular | 250 | 475 | 1187.5 | 6900 | 0.82 | 2004.59 | G300E | 4104872.73 | 32.21 | G300E | 3752849 | 29.45
1000 | Story25 | B57 | 40 MPa RC Beam (47.5 cm x 25 cm) | Beam | 40MPa | Concrete Rectangular | 250 | 475 | 1187.5 | 6900 | 0.82 | 2004.59 | G300E | 3759245.45 | 29.5 | G300E | 3714271.72 | 29.14
1001 | Story25 | B58 | 40 MPa RC Beam (47.5 cm x 25 cm) | Beam | 40MPa | Concrete Rectangular | 250 | 475 | 1187.5 | 6900 | 0.82 | 2004.59 | G300E | 3597409.09 | 28.23 | G300E | 2931121.72 | 23
1002 | Story25 | B59 | 40 MPa RC Beam (47.5 cm x 25 cm) | Beam | 40MPa | Concrete Rectangular | 250 | 475 | 1187.5 | 6900 | 0.82 | 2004.59 | G300E | 3759245.45 | 29.5 | G300E | 3714271.72 | 29.14
1003 | Story25 | B6 | 40 MPa RC Beam (47.5 cm x 25 cm) | Beam | 40MPa | Concrete Rectangular | 250 | 475 | 1187.5 | 6900 | 0.82 | 2004.59 | G300E | 3586118.18 | 28.14 | G300E | 2931121.72 | 23
1004 | Story25 | B60 | 40 MPa RC Beam (47.5 cm x 25 cm) | Beam | 40MPa | Concrete Rectangular | 250 | 475 | 1187.5 | 6900 | 0.82 | 2004.59 | G300E | 4104872.73 | 32.21 | G300E | 3752849 | 29.45
1005 | Story25 | B7 | 40 MPa RC Beam (47.5 cm x 25 cm) | Beam | 40MPa | Concrete Rectangular | 250 | 475 | 1187.5 | 6900 | 0.82 | 2004.59 | G300E | 5636986.36 | 44.23 | G300E | 2358154.11 | 18.5
1006 | Story25 | B8 | 40 MPa RC Beam (47.5 cm x 25 cm) | Beam | 40MPa | Concrete Rectangular | 250 | 475 | 1187.5 | 6900 | 0.82 | 2004.59 | G300E | 3748268.18 | 29.41 | G300E | 3714271.72 | 29.14
1007 | Story25 | B9 | 40 MPa RC Beam (47.5 cm x 25 cm) | Beam | 40MPa | Concrete Rectangular | 250 | 475 | 1187.5 | 6900 | 0.82 | 2004.59 | G300E | 5502436.36 | 43.17 | G300E | 1662506.7 | 13.04
1008 | Story26 | B1 | 40 MPa RC Beam (47.5 cm x 25 cm) | Beam | 40MPa | Concrete Rectangular | 250 | 475 | 1187.5 | 6900 | 0.82 | 2004.59 | G300E | 3850200 | 30.21 | G300E | 3761317.18 | 29.51
1009 | Story26 | B10 | 40 MPa RC Beam (47.5 cm x 25 cm) | Beam | 40MPa | Concrete Rectangular | 250 | 475 | 1187.5 | 6900 | 0.82 | 2004.59 | G300E | 3871213.64 | 30.37 | G300E | 3762258.09 | 29.52
1010 | Story26 | B11 | 40 MPa RC Beam (47.5 cm x 25 cm) | Beam | 40MPa | Concrete Rectangular | 250 | 475 | 1187.5 | 6900 | 0.82 | 2004.59 | G300E | 3871213.64 | 30.37 | G300E | 3762258.09 | 29.52
1011 | Story26 | B12 | 40 MPa RC Beam (47.5 cm x 25 cm) | Beam | 40MPa | Concrete Rectangular | 250 | 475 | 1187.5 | 6900 | 0.82 | 2004.59 | G300E | 3511472.73 | 27.55 | G300E | 3747203.54 | 29.4
1012 | Story26 | B13 | 40 MPa RC Beam (47.5 cm x 25 cm) | Beam | 40MPa | Concrete Rectangular | 250 | 475 | 1187.5 | 6900 | 0.82 | 2004.59 | G300E | 5572377.27 | 43.72 | G300E | 687324.53 | 5.39
1013 | Story26 | B14 | 40 MPa RC Beam (47.5 cm x 25 cm) | Beam | 40MPa | Concrete Rectangular | 250 | 475 | 1187.5 | 6900 | 0.82 | 2004.59 | G300E | 5175000 | 40.6 | G300E | 1495485.3 | 11.73
1014 | Story26 | B15 | 40 MPa RC Beam (47.5 cm x 25 cm) | Beam | 40MPa | Concrete Rectangular | 250 | 475 | 1187.5 | 6900 | 0.82 | 2004.59 | G300E | 5173118.18 | 40.59 | G300E | 1494677.84 | 11.73
1015 | Story26 | B16 | 40 MPa RC Beam (47.5 cm x 25 cm) | Beam | 40MPa | Concrete Rectangular | 250 | 475 | 1187.5 | 7200 | 0.86 | 2091.74 | G300E | 5400000 | 42.37 | G300E | 3134550.91 | 24.59
1016 | Story26 | B17 | 40 MPa RC Beam (47.5 cm x 25 cm) | Beam | 40MPa | Concrete Rectangular | 250 | 475 | 1187.5 | 6900 | 0.82 | 2004.59 | G300E | 4223740.91 | 33.14 | G300E | 1603812.63 | 12.58
1017 | Story26 | B18 | 40 MPa RC Beam (47.5 cm x 25 cm) | Beam | 40MPa | Concrete Rectangular | 250 | 475 | 1187.5 | 7200 | 0.86 | 2091.74 | G300E | 5442886.96 | 42.71 | G300E | 3134550.91 | 24.59
1018 | Story26 | B19 | 40 MPa RC Beam (47.5 cm x 25 cm) | Beam | 40MPa | Concrete Rectangular | 250 | 475 | 1187.5 | 6900 | 0.82 | 2004.59 | G300E | 5179704.55 | 40.64 | G300E | 1495007.08 | 11.73
1019 | Story26 | B2 | 40 MPa RC Beam (47.5 cm x 25 cm) | Beam | 40MPa | Concrete Rectangular | 250 | 475 | 1187.5 | 6900 | 0.82 | 2004.59 | G300E | 3846436.36 | 30.18 | G300E | 3762258.09 | 29.52
1020 | Story26 | B20 | 40 MPa RC Beam (47.5 cm x 25 cm) | Beam | 40MPa | Concrete Rectangular | 250 | 475 | 1187.5 | 6900 | 0.82 | 2004.59 | G300E | 5180018.18 | 40.64 | G300E | 1494993.68 | 11.73
1021 | Story26 | B21 | 40 MPa RC Beam (47.5 cm x 25 cm) | Beam | 40MPa | Concrete Rectangular | 250 | 475 | 1187.5 | 6900 | 0.82 | 2004.59 | G300E | 5586490.91 | 43.83 | G300E | 687174.06 | 5.39
1022 | Story26 | B22 | 40 MPa RC Beam (47.5 cm x 25 cm) | Beam | 40MPa | Concrete Rectangular | 250 | 475 | 1187.5 | 6900 | 0.82 | 2004.59 | G300E | 3513668.18 | 27.57 | G300E | 3747203.54 | 29.4
1023 | Story26 | B23 | 40 MPa RC Beam (47.5 cm x 25 cm) | Beam | 40MPa | Concrete Rectangular | 250 | 475 | 1187.5 | 6900 | 0.82 | 2004.59 | G300E | 3361868.18 | 26.38 | G300E | 2931121.72 | 23
1024 | Story26 | B24 | 40 MPa RC Beam (47.5 cm x 25 cm) | Beam | 40MPa | Concrete Rectangular | 250 | 475 | 1187.5 | 6900 | 0.82 | 2004.59 | G300E | 5642318.18 | 44.27 | G300E | 2359862.88 | 18.52
1025 | Story26 | B25 | 40 MPa RC Beam (47.5 cm x 25 cm) | Beam | 40MPa | Concrete Rectangular | 250 | 475 | 1187.5 | 6900 | 0.82 | 2004.59 | G300E | 4224995.45 | 33.15 | G300E | 1603812.63 | 12.58
1026 | Story26 | B26 | 40 MPa RC Beam (47.5 cm x 25 cm) | Beam | 40MPa | Concrete Rectangular | 250 | 475 | 1187.5 | 7200 | 0.86 | 2091.74 | G300E | 5397808.7 | 42.35 | G300E | 3134550.91 | 24.59
1027 | Story26 | B3 | 40 MPa RC Beam (47.5 cm x 25 cm) | Beam | 40MPa | Concrete Rectangular | 250 | 475 | 1187.5 | 6900 | 0.82 | 2004.59 | G300E | 5573318.18 | 43.73 | G300E | 687786.35 | 5.4
1028 | Story26 | B30 | 40 MPa RC Beam (47.5 cm x 25 cm) | Beam | 40MPa | Concrete Rectangular | 250 | 475 | 1187.5 | 6900 | 0.82 | 2004.59 | G300E | 5215200 | 40.92 | G300E | 3003944.62 | 23.57
1029 | Story26 | B31 | 40 MPa RC Beam (47.5 cm x 25 cm) | Beam | 40MPa | Concrete Rectangular | 250 | 475 | 1187.5 | 6900 | 0.82 | 2004.59 | G300E | 4227190.91 | 33.17 | G300E | 1603812.63 | 12.58
1030 | Story26 | B32 | 40 MPa RC Beam (47.5 cm x 25 cm) | Beam | 40MPa | Concrete Rectangular | 250 | 475 | 1187.5 | 6900 | 0.82 | 2004.59 | G300E | 5642631.82 | 44.27 | G300E | 2359962.7 | 18.52
1031 | Story26 | B33 | 40 MPa RC Beam (47.5 cm x 25 cm) | Beam | 40MPa | Concrete Rectangular | 250 | 475 | 1187.5 | 6900 | 0.82 | 2004.59 | G300E | 3362181.82 | 26.38 | G300E | 2931121.72 | 23
1032 | Story26 | B34 | 40 MPa RC Beam (47.5 cm x 25 cm) | Beam | 40MPa | Concrete Rectangular | 250 | 475 | 1187.5 | 6900 | 0.82 | 2004.59 | G300E | 3514295.45 | 27.57 | G300E | 3747203.54 | 29.4
1033 | Story26 | B35 | 40 MPa RC Beam (47.5 cm x 25 cm) | Beam | 40MPa | Concrete Rectangular | 250 | 475 | 1187.5 | 6900 | 0.82 | 2004.59 | G300E | 5642631.82 | 44.27 | G300E | 2359956.74 | 18.52
1034 | Story26 | B36 | 40 MPa RC Beam (47.5 cm x 25 cm) | Beam | 40MPa | Concrete Rectangular | 250 | 475 | 1187.5 | 6900 | 0.82 | 2004.59 | G300E | 5180331.82 | 40.65 | G300E | 1495068.16 | 11.73
1035 | Story26 | B37 | 40 MPa RC Beam (47.5 cm x 25 cm) | Beam | 40MPa | Concrete Rectangular | 250 | 475 | 1187.5 | 7200 | 0.86 | 2091.74 | G300E | 5440382.61 | 42.69 | G300E | 3134550.91 | 24.59
1036 | Story26 | B38 | 40 MPa RC Beam (47.5 cm x 25 cm) | Beam | 40MPa | Concrete Rectangular | 250 | 475 | 1187.5 | 6900 | 0.82 | 2004.59 | G300E | 5212500 | 40.9 | G300E | 3003944.62 | 23.57
1037 | Story26 | B4 | 40 MPa RC Beam (47.5 cm x 25 cm) | Beam | 40MPa | Concrete Rectangular | 250 | 475 | 1187.5 | 6900 | 0.82 | 2004.59 | G300E | 3511786.36 | 27.55 | G300E | 3747203.54 | 29.4
1038 | Story26 | B40 | 40 MPa RC Beam (47.5 cm x 25 cm) | Beam | 40MPa | Concrete Rectangular | 250 | 475 | 1187.5 | 6900 | 0.82 | 2004.59 | G300E | 5216400 | 40.93 | G300E | 3003944.62 | 23.57
1039 | Story26 | B41 | 40 MPa RC Beam (47.5 cm x 25 cm) | Beam | 40MPa | Concrete Rectangular | 250 | 475 | 1187.5 | 6900 | 0.82 | 2004.59 | G300E | 5215200 | 40.92 | G300E | 3003944.62 | 23.57
1040 | Story26 | B42 | 40 MPa RC Beam (47.5 cm x 25 cm) | Beam | 40MPa | Concrete Rectangular | 250 | 475 | 1187.5 | 6900 | 0.82 | 2004.59 | G300E | 5179704.55 | 40.64 | G300E | 1494987.72 | 11.73
1041 | Story26 | B43 | 40 MPa RC Beam (47.5 cm x 25 cm) | Beam | 40MPa | Concrete Rectangular | 250 | 475 | 1187.5 | 6900 | 0.82 | 2004.59 | G300E | 5642631.82 | 44.27 | G300E | 2359961.21 | 18.52
1042 | Story26 | B44 | 40 MPa RC Beam (47.5 cm x 25 cm) | Beam | 40MPa | Concrete Rectangular | 250 | 475 | 1187.5 | 6900 | 0.82 | 2004.59 | G300E | 3513668.18 | 27.57 | G300E | 3747203.54 | 29.4
1043 | Story26 | B45 | 40 MPa RC Beam (47.5 cm x 25 cm) | Beam | 40MPa | Concrete Rectangular | 250 | 475 | 1187.5 | 6900 | 0.82 | 2004.59 | G300E | 3871213.64 | 30.37 | G300E | 3762258.09 | 29.52
1044 | Story26 | B46 | 40 MPa RC Beam (47.5 cm x 25 cm) | Beam | 40MPa | Concrete Rectangular | 250 | 475 | 1187.5 | 6900 | 0.82 | 2004.59 | G300E | 5586490.91 | 43.83 | G300E | 1184919.44 | 9.3
1045 | Story26 | B47 | 40 MPa RC Beam (47.5 cm x 25 cm) | Beam | 40MPa | Concrete Rectangular | 250 | 475 | 1187.5 | 6900 | 0.82 | 2004.59 | G300E | 5586490.91 | 43.83 | G300E | 1184914.97 | 9.3
1046 | Story26 | B48 | 40 MPa RC Beam (47.5 cm x 25 cm) | Beam | 40MPa | Concrete Rectangular | 250 | 475 | 1187.5 | 6900 | 0.82 | 2004.59 | G300E | 5180331.82 | 40.65 | G300E | 1495056.25 | 11.73
1047 | Story26 | B49 | 40 MPa RC Beam (47.5 cm x 25 cm) | Beam | 40MPa | Concrete Rectangular | 250 | 475 | 1187.5 | 6900 | 0.82 | 2004.59 | G300E | 5642945.45 | 44.28 | G300E | 2359986.54 | 18.52
1048 | Story26 | B5 | 40 MPa RC Beam (47.5 cm x 25 cm) | Beam | 40MPa | Concrete Rectangular | 250 | 475 | 1187.5 | 6900 | 0.82 | 2004.59 | G300E | 5642318.18 | 44.27 | G300E | 2359766.05 | 18.52
1049 | Story26 | B50 | 40 MPa RC Beam (47.5 cm x 25 cm) | Beam | 40MPa | Concrete Rectangular | 250 | 475 | 1187.5 | 6900 | 0.82 | 2004.59 | G300E | 4225622.73 | 33.16 | G300E | 1603812.63 | 12.58
1050 | Story26 | B51 | 40 MPa RC Beam (47.5 cm x 25 cm) | Beam | 40MPa | Concrete Rectangular | 250 | 475 | 1187.5 | 6900 | 0.82 | 2004.59 | G300E | 5643572.73 | 44.28 | G300E | 2360028.25 | 18.52
1051 | Story26 | B52 | 40 MPa RC Beam (47.5 cm x 25 cm) | Beam | 40MPa | Concrete Rectangular | 250 | 475 | 1187.5 | 6900 | 0.82 | 2004.59 | G300E | 5179390.91 | 40.64 | G300E | 1494972.82 | 11.73
1052 | Story26 | B53 | 40 MPa RC Beam (47.5 cm x 25 cm) | Beam | 40MPa | Concrete Rectangular | 250 | 475 | 1187.5 | 6900 | 0.82 | 2004.59 | G300E | 5586490.91 | 43.83 | G300E | 1184913.48 | 9.3
1053 | Story26 | B54 | 40 MPa RC Beam (47.5 cm x 25 cm) | Beam | 40MPa | Concrete Rectangular | 250 | 475 | 1187.5 | 6900 | 0.82 | 2004.59 | G300E | 5586490.91 | 43.83 | G300E | 687168.1 | 5.39
1054 | Story26 | B55 | 40 MPa RC Beam (47.5 cm x 25 cm) | Beam | 40MPa | Concrete Rectangular | 250 | 475 | 1187.5 | 6900 | 0.82 | 2004.59 | G300E | 3871213.64 | 30.37 | G300E | 3762258.09 | 29.52
1055 | Story26 | B56 | 40 MPa RC Beam (47.5 cm x 25 cm) | Beam | 40MPa | Concrete Rectangular | 250 | 475 | 1187.5 | 6900 | 0.82 | 2004.59 | G300E | 3871213.64 | 30.37 | G300E | 3762258.09 | 29.52
1056 | Story26 | B57 | 40 MPa RC Beam (47.5 cm x 25 cm) | Beam | 40MPa | Concrete Rectangular | 250 | 475 | 1187.5 | 6900 | 0.82 | 2004.59 | G300E | 3513668.18 | 27.57 | G300E | 3747203.54 | 29.4
1057 | Story26 | B58 | 40 MPa RC Beam (47.5 cm x 25 cm) | Beam | 40MPa | Concrete Rectangular | 250 | 475 | 1187.5 | 6900 | 0.82 | 2004.59 | G300E | 3362181.82 | 26.38 | G300E | 2931121.72 | 23
1058 | Story26 | B59 | 40 MPa RC Beam (47.5 cm x 25 cm) | Beam | 40MPa | Concrete Rectangular | 250 | 475 | 1187.5 | 6900 | 0.82 | 2004.59 | G300E | 3513668.18 | 27.57 | G300E | 3747203.54 | 29.4
1059 | Story26 | B6 | 40 MPa RC Beam (47.5 cm x 25 cm) | Beam | 40MPa | Concrete Rectangular | 250 | 475 | 1187.5 | 6900 | 0.82 | 2004.59 | G300E | 3361868.18 | 26.38 | G300E | 2931121.72 | 23
1060 | Story26 | B60 | 40 MPa RC Beam (47.5 cm x 25 cm) | Beam | 40MPa | Concrete Rectangular | 250 | 475 | 1187.5 | 6900 | 0.82 | 2004.59 | G300E | 3871213.64 | 30.37 | G300E | 3762258.09 | 29.52
1061 | Story26 | B7 | 40 MPa RC Beam (47.5 cm x 25 cm) | Beam | 40MPa | Concrete Rectangular | 250 | 475 | 1187.5 | 6900 | 0.82 | 2004.59 | G300E | 5643572.73 | 44.28 | G300E | 2360013.35 | 18.52
1062 | Story26 | B8 | 40 MPa RC Beam (47.5 cm x 25 cm) | Beam | 40MPa | Concrete Rectangular | 250 | 475 | 1187.5 | 6900 | 0.82 | 2004.59 | G300E | 3514295.45 | 27.57 | G300E | 3747203.54 | 29.4
1063 | Story26 | B9 | 40 MPa RC Beam (47.5 cm x 25 cm) | Beam | 40MPa | Concrete Rectangular | 250 | 475 | 1187.5 | 6900 | 0.82 | 2004.59 | G300E | 5586490.91 | 43.83 | G300E | 687184.49 | 5.39
1064 | Story27 | B1 | 40 MPa RC Beam (47.5 cm x 25 cm) | Beam | 40MPa | Concrete Rectangular | 250 | 475 | 1187.5 | 6900 | 0.82 | 2004.59 | G300E | 3855218.18 | 30.25 | G300E | 3798953.54 | 29.81
1065 | Story27 | B10 | 40 MPa RC Beam (47.5 cm x 25 cm) | Beam | 40MPa | Concrete Rectangular | 250 | 475 | 1187.5 | 6900 | 0.82 | 2004.59 | G300E | 3878427.27 | 30.43 | G300E | 3798953.54 | 29.81
1066 | Story27 | B11 | 40 MPa RC Beam (47.5 cm x 25 cm) | Beam | 40MPa | Concrete Rectangular | 250 | 475 | 1187.5 | 6900 | 0.82 | 2004.59 | G300E | 3878427.27 | 30.43 | G300E | 3798953.54 | 29.81
1067 | Story27 | B12 | 40 MPa RC Beam (47.5 cm x 25 cm) | Beam | 40MPa | Concrete Rectangular | 250 | 475 | 1187.5 | 6900 | 0.82 | 2004.59 | G300E | 3513040.91 | 27.56 | G300E | 3773549 | 29.61
1068 | Story27 | B13 | 40 MPa RC Beam (47.5 cm x 25 cm) | Beam | 40MPa | Concrete Rectangular | 250 | 475 | 1187.5 | 6900 | 0.82 | 2004.59 | G300E | 5601859.09 | 43.95 | G300E | 648060.08 | 5.08
1069 | Story27 | B14 | 40 MPa RC Beam (47.5 cm x 25 cm) | Beam | 40MPa | Concrete Rectangular | 250 | 475 | 1187.5 | 6900 | 0.82 | 2004.59 | G300E | 5218909.09 | 40.95 | G300E | 993146.95 | 7.79
1070 | Story27 | B15 | 40 MPa RC Beam (47.5 cm x 25 cm) | Beam | 40MPa | Concrete Rectangular | 250 | 475 | 1187.5 | 6900 | 0.82 | 2004.59 | G300E | 5111645.45 | 40.11 | G300E | 992220.31 | 7.79
1071 | Story27 | B16 | 40 MPa RC Beam (47.5 cm x 25 cm) | Beam | 40MPa | Concrete Rectangular | 250 | 475 | 1187.5 | 7200 | 0.86 | 2091.74 | G300E | 5429426.09 | 42.6 | G300E | 3134550.91 | 24.59
1072 | Story27 | B17 | 40 MPa RC Beam (47.5 cm x 25 cm) | Beam | 40MPa | Concrete Rectangular | 250 | 475 | 1187.5 | 6900 | 0.82 | 2004.59 | G300E | 4187986.36 | 32.86 | G300E | 1603812.63 | 12.58
1073 | Story27 | B18 | 40 MPa RC Beam (47.5 cm x 25 cm) | Beam | 40MPa | Concrete Rectangular | 250 | 475 | 1187.5 | 7200 | 0.86 | 2091.74 | G300E | 5467617.39 | 42.9 | G300E | 3134916.7 | 24.6
1074 | Story27 | B19 | 40 MPa RC Beam (47.5 cm x 25 cm) | Beam | 40MPa | Concrete Rectangular | 250 | 475 | 1187.5 | 6900 | 0.82 | 2004.59 | G300E | 5116663.64 | 40.15 | G300E | 1490518.4 | 11.7
1075 | Story27 | B2 | 40 MPa RC Beam (47.5 cm x 25 cm) | Beam | 40MPa | Concrete Rectangular | 250 | 475 | 1187.5 | 6900 | 0.82 | 2004.59 | G300E | 3852081.82 | 30.22 | G300E | 3799894.45 | 29.82
1076 | Story27 | B20 | 40 MPa RC Beam (47.5 cm x 25 cm) | Beam | 40MPa | Concrete Rectangular | 250 | 475 | 1187.5 | 6900 | 0.82 | 2004.59 | G300E | 5116663.64 | 40.15 | G300E | 1490475.19 | 11.69
1077 | Story27 | B21 | 40 MPa RC Beam (47.5 cm x 25 cm) | Beam | 40MPa | Concrete Rectangular | 250 | 475 | 1187.5 | 6900 | 0.82 | 2004.59 | G300E | 5614090.91 | 44.05 | G300E | 647917.06 | 5.08
1078 | Story27 | B22 | 40 MPa RC Beam (47.5 cm x 25 cm) | Beam | 40MPa | Concrete Rectangular | 250 | 475 | 1187.5 | 6900 | 0.82 | 2004.59 | G300E | 3514922.73 | 27.58 | G300E | 3773549 | 29.61
1079 | Story27 | B23 | 40 MPa RC Beam (47.5 cm x 25 cm) | Beam | 40MPa | Concrete Rectangular | 250 | 475 | 1187.5 | 6900 | 0.82 | 2004.59 | G300E | 3338031.82 | 26.19 | G300E | 2931121.72 | 23
1080 | Story27 | B24 | 40 MPa RC Beam (47.5 cm x 25 cm) | Beam | 40MPa | Concrete Rectangular | 250 | 475 | 1187.5 | 6900 | 0.82 | 2004.59 | G300E | 5668350 | 44.48 | G300E | 2534277.16 | 19.88
1081 | Story27 | B25 | 40 MPa RC Beam (47.5 cm x 25 cm) | Beam | 40MPa | Concrete Rectangular | 250 | 475 | 1187.5 | 6900 | 0.82 | 2004.59 | G300E | 4187986.36 | 32.86 | G300E | 1603812.63 | 12.58
1082 | Story27 | B26 | 40 MPa RC Beam (47.5 cm x 25 cm) | Beam | 40MPa | Concrete Rectangular | 250 | 475 | 1187.5 | 7200 | 0.86 | 2091.74 | G300E | 5424730.43 | 42.56 | G300E | 3134550.91 | 24.59
1083 | Story27 | B3 | 40 MPa RC Beam (47.5 cm x 25 cm) | Beam | 40MPa | Concrete Rectangular | 250 | 475 | 1187.5 | 6900 | 0.82 | 2004.59 | G300E | 5603427.27 | 43.97 | G300E | 648523.39 | 5.09
1084 | Story27 | B30 | 40 MPa RC Beam (47.5 cm x 25 cm) | Beam | 40MPa | Concrete Rectangular | 250 | 475 | 1187.5 | 6900 | 0.82 | 2004.59 | G300E | 5240100 | 41.12 | G300E | 3004326.53 | 23.57
1085 | Story27 | B31 | 40 MPa RC Beam (47.5 cm x 25 cm) | Beam | 40MPa | Concrete Rectangular | 250 | 475 | 1187.5 | 6900 | 0.82 | 2004.59 | G300E | 4188927.27 | 32.87 | G300E | 1603812.63 | 12.58
1086 | Story27 | B32 | 40 MPa RC Beam (47.5 cm x 25 cm) | Beam | 40MPa | Concrete Rectangular | 250 | 475 | 1187.5 | 6900 | 0.82 | 2004.59 | G300E | 5669918.18 | 44.49 | G300E | 2534391.88 | 19.89
1087 | Story27 | B33 | 40 MPa RC Beam (47.5 cm x 25 cm) | Beam | 40MPa | Concrete Rectangular | 250 | 475 | 1187.5 | 6900 | 0.82 | 2004.59 | G300E | 3337718.18 | 26.19 | G300E | 2931121.72 | 23
1088 | Story27 | B34 | 40 MPa RC Beam (47.5 cm x 25 cm) | Beam | 40MPa | Concrete Rectangular | 250 | 475 | 1187.5 | 6900 | 0.82 | 2004.59 | G300E | 3514922.73 | 27.58 | G300E | 3773549 | 29.61
1089 | Story27 | B35 | 40 MPa RC Beam (47.5 cm x 25 cm) | Beam | 40MPa | Concrete Rectangular | 250 | 475 | 1187.5 | 6900 | 0.82 | 2004.59 | G300E | 5669918.18 | 44.49 | G300E | 2534378.47 | 19.89
1090 | Story27 | B36 | 40 MPa RC Beam (47.5 cm x 25 cm) | Beam | 40MPa | Concrete Rectangular | 250 | 475 | 1187.5 | 6900 | 0.82 | 2004.59 | G300E | 5116663.64 | 40.15 | G300E | 1490502.01 | 11.7
1091 | Story27 | B37 | 40 MPa RC Beam (47.5 cm x 25 cm) | Beam | 40MPa | Concrete Rectangular | 250 | 475 | 1187.5 | 7200 | 0.86 | 2091.74 | G300E | 5467930.43 | 42.9 | G300E | 3134959.83 | 24.6
1092 | Story27 | B38 | 40 MPa RC Beam (47.5 cm x 25 cm) | Beam | 40MPa | Concrete Rectangular | 250 | 475 | 1187.5 | 6900 | 0.82 | 2004.59 | G300E | 5240700 | 41.12 | G300E | 3004347.9 | 23.57
1093 | Story27 | B4 | 40 MPa RC Beam (47.5 cm x 25 cm) | Beam | 40MPa | Concrete Rectangular | 250 | 475 | 1187.5 | 6900 | 0.82 | 2004.59 | G300E | 3513040.91 | 27.56 | G300E | 3773549 | 29.61
1094 | Story27 | B40 | 40 MPa RC Beam (47.5 cm x 25 cm) | Beam | 40MPa | Concrete Rectangular | 250 | 475 | 1187.5 | 6900 | 0.82 | 2004.59 | G300E | 5240100 | 41.12 | G300E | 3004295.18 | 23.57
1095 | Story27 | B41 | 40 MPa RC Beam (47.5 cm x 25 cm) | Beam | 40MPa | Concrete Rectangular | 250 | 475 | 1187.5 | 6900 | 0.82 | 2004.59 | G300E | 5240100 | 41.12 | G300E | 3004325.1 | 23.57
1096 | Story27 | B42 | 40 MPa RC Beam (47.5 cm x 25 cm) | Beam | 40MPa | Concrete Rectangular | 250 | 475 | 1187.5 | 6900 | 0.82 | 2004.59 | G300E | 5116663.64 | 40.15 | G300E | 1490469.24 | 11.69
1097 | Story27 | B43 | 40 MPa RC Beam (47.5 cm x 25 cm) | Beam | 40MPa | Concrete Rectangular | 250 | 475 | 1187.5 | 6900 | 0.82 | 2004.59 | G300E | 5669918.18 | 44.49 | G300E | 2534391.88 | 19.89
1098 | Story27 | B44 | 40 MPa RC Beam (47.5 cm x 25 cm) | Beam | 40MPa | Concrete Rectangular | 250 | 475 | 1187.5 | 6900 | 0.82 | 2004.59 | G300E | 3514922.73 | 27.58 | G300E | 3773549 | 29.61
1099 | Story27 | B45 | 40 MPa RC Beam (47.5 cm x 25 cm) | Beam | 40MPa | Concrete Rectangular | 250 | 475 | 1187.5 | 6900 | 0.82 | 2004.59 | G300E | 3878427.27 | 30.43 | G300E | 3798953.54 | 29.81
1100 | Story27 | B46 | 40 MPa RC Beam (47.5 cm x 25 cm) | Beam | 40MPa | Concrete Rectangular | 250 | 475 | 1187.5 | 6900 | 0.82 | 2004.59 | G300E | 5614090.91 | 44.05 | G300E | 647923.02 | 5.08
1101 | Story27 | B47 | 40 MPa RC Beam (47.5 cm x 25 cm) | Beam | 40MPa | Concrete Rectangular | 250 | 475 | 1187.5 | 6900 | 0.82 | 2004.59 | G300E | 5614090.91 | 44.05 | G300E | 647918.55 | 5.08
1102 | Story27 | B48 | 40 MPa RC Beam (47.5 cm x 25 cm) | Beam | 40MPa | Concrete Rectangular | 250 | 475 | 1187.5 | 6900 | 0.82 | 2004.59 | G300E | 5116663.64 | 40.15 | G300E | 1490478.17 | 11.69
1103 | Story27 | B49 | 40 MPa RC Beam (47.5 cm x 25 cm) | Beam | 40MPa | Concrete Rectangular | 250 | 475 | 1187.5 | 6900 | 0.82 | 2004.59 | G300E | 5669918.18 | 44.49 | G300E | 2534385.92 | 19.89
1104 | Story27 | B5 | 40 MPa RC Beam (47.5 cm x 25 cm) | Beam | 40MPa | Concrete Rectangular | 250 | 475 | 1187.5 | 6900 | 0.82 | 2004.59 | G300E | 5667722.73 | 44.47 | G300E | 2534159.47 | 19.88
1105 | Story27 | B50 | 40 MPa RC Beam (47.5 cm x 25 cm) | Beam | 40MPa | Concrete Rectangular | 250 | 475 | 1187.5 | 6900 | 0.82 | 2004.59 | G300E | 4188927.27 | 32.87 | G300E | 1603812.63 | 12.58
1106 | Story27 | B51 | 40 MPa RC Beam (47.5 cm x 25 cm) | Beam | 40MPa | Concrete Rectangular | 250 | 475 | 1187.5 | 6900 | 0.82 | 2004.59 | G300E | 5669604.55 | 44.49 | G300E | 2534381.45 | 19.89
1107 | Story27 | B52 | 40 MPa RC Beam (47.5 cm x 25 cm) | Beam | 40MPa | Concrete Rectangular | 250 | 475 | 1187.5 | 6900 | 0.82 | 2004.59 | G300E | 5116663.64 | 40.15 | G300E | 1490487.11 | 11.69
1108 | Story27 | B53 | 40 MPa RC Beam (47.5 cm x 25 cm) | Beam | 40MPa | Concrete Rectangular | 250 | 475 | 1187.5 | 6900 | 0.82 | 2004.59 | G300E | 5613777.27 | 44.05 | G300E | 647908.12 | 5.08
1109 | Story27 | B54 | 40 MPa RC Beam (47.5 cm x 25 cm) | Beam | 40MPa | Concrete Rectangular | 250 | 475 | 1187.5 | 6900 | 0.82 | 2004.59 | G300E | 5614090.91 | 44.05 | G300E | 647908.12 | 5.08
1110 | Story27 | B55 | 40 MPa RC Beam (47.5 cm x 25 cm) | Beam | 40MPa | Concrete Rectangular | 250 | 475 | 1187.5 | 6900 | 0.82 | 2004.59 | G300E | 3878427.27 | 30.43 | G300E | 3798953.54 | 29.81
1111 | Story27 | B56 | 40 MPa RC Beam (47.5 cm x 25 cm) | Beam | 40MPa | Concrete Rectangular | 250 | 475 | 1187.5 | 6900 | 0.82 | 2004.59 | G300E | 3878427.27 | 30.43 | G300E | 3798953.54 | 29.81
1112 | Story27 | B57 | 40 MPa RC Beam (47.5 cm x 25 cm) | Beam | 40MPa | Concrete Rectangular | 250 | 475 | 1187.5 | 6900 | 0.82 | 2004.59 | G300E | 3514922.73 | 27.58 | G300E | 3773549 | 29.61
1113 | Story27 | B58 | 40 MPa RC Beam (47.5 cm x 25 cm) | Beam | 40MPa | Concrete Rectangular | 250 | 475 | 1187.5 | 6900 | 0.82 | 2004.59 | G300E | 3338031.82 | 26.19 | G300E | 2931121.72 | 23
1114 | Story27 | B59 | 40 MPa RC Beam (47.5 cm x 25 cm) | Beam | 40MPa | Concrete Rectangular | 250 | 475 | 1187.5 | 6900 | 0.82 | 2004.59 | G300E | 3514922.73 | 27.58 | G300E | 3773549 | 29.61
1115 | Story27 | B6 | 40 MPa RC Beam (47.5 cm x 25 cm) | Beam | 40MPa | Concrete Rectangular | 250 | 475 | 1187.5 | 6900 | 0.82 | 2004.59 | G300E | 3338031.82 | 26.19 | G300E | 2931121.72 | 23
1116 | Story27 | B60 | 40 MPa RC Beam (47.5 cm x 25 cm) | Beam | 40MPa | Concrete Rectangular | 250 | 475 | 1187.5 | 6900 | 0.82 | 2004.59 | G300E | 3878427.27 | 30.43 | G300E | 3798953.54 | 29.81
1117 | Story27 | B7 | 40 MPa RC Beam (47.5 cm x 25 cm) | Beam | 40MPa | Concrete Rectangular | 250 | 475 | 1187.5 | 6900 | 0.82 | 2004.59 | G300E | 5668977.27 | 44.48 | G300E | 2534365.06 | 19.89
1118 | Story27 | B8 | 40 MPa RC Beam (47.5 cm x 25 cm) | Beam | 40MPa | Concrete Rectangular | 250 | 475 | 1187.5 | 6900 | 0.82 | 2004.59 | G300E | 3514922.73 | 27.58 | G300E | 3773549 | 29.61
1119 | Story27 | B9 | 40 MPa RC Beam (47.5 cm x 25 cm) | Beam | 40MPa | Concrete Rectangular | 250 | 475 | 1187.5 | 6900 | 0.82 | 2004.59 | G300E | 5613777.27 | 44.05 | G300E | 647918.55 | 5.08
1120 | Story28 | B1 | 40 MPa RC Beam (47.5 cm x 25 cm) | Beam | 40MPa | Concrete Rectangular | 250 | 475 | 1187.5 | 6900 | 0.82 | 2004.59 | G300E | 4098286.36 | 32.16 | G300E | 3760376.27 | 29.51
1121 | Story28 | B10 | 40 MPa RC Beam (47.5 cm x 25 cm) | Beam | 40MPa | Concrete Rectangular | 250 | 475 | 1187.5 | 6900 | 0.82 | 2004.59 | G300E | 4012977.27 | 31.49 | G300E | 3762258.09 | 29.52
1122 | Story28 | B11 | 40 MPa RC Beam (47.5 cm x 25 cm) | Beam | 40MPa | Concrete Rectangular | 250 | 475 | 1187.5 | 6900 | 0.82 | 2004.59 | G300E | 4012977.27 | 31.49 | G300E | 3762258.09 | 29.52
1123 | Story28 | B12 | 40 MPa RC Beam (47.5 cm x 25 cm) | Beam | 40MPa | Concrete Rectangular | 250 | 475 | 1187.5 | 6900 | 0.82 | 2004.59 | G300E | 3756109.09 | 29.47 | G300E | 3725562.63 | 29.23
1124 | Story28 | B13 | 40 MPa RC Beam (47.5 cm x 25 cm) | Beam | 40MPa | Concrete Rectangular | 250 | 475 | 1187.5 | 6900 | 0.82 | 2004.59 | G300E | 5537563.64 | 43.45 | G300E | 1672677.38 | 13.12
1125 | Story28 | B14 | 40 MPa RC Beam (47.5 cm x 25 cm) | Beam | 40MPa | Concrete Rectangular | 250 | 475 | 1187.5 | 6900 | 0.82 | 2004.59 | G300E | 5178136.36 | 40.63 | G300E | 1484726.16 | 11.65
1126 | Story28 | B15 | 40 MPa RC Beam (47.5 cm x 25 cm) | Beam | 40MPa | Concrete Rectangular | 250 | 475 | 1187.5 | 6900 | 0.82 | 2004.59 | G300E | 5177509.09 | 40.62 | G300E | 1483802.5 | 11.64
1127 | Story28 | B16 | 40 MPa RC Beam (47.5 cm x 25 cm) | Beam | 40MPa | Concrete Rectangular | 250 | 475 | 1187.5 | 7200 | 0.86 | 2091.74 | G300E | 5438504.35 | 42.67 | G300E | 3134550.91 | 24.59
1128 | Story28 | B17 | 40 MPa RC Beam (47.5 cm x 25 cm) | Beam | 40MPa | Concrete Rectangular | 250 | 475 | 1187.5 | 6900 | 0.82 | 2004.59 | G300E | 4240363.64 | 33.27 | G300E | 2931121.72 | 23
1129 | Story28 | B18 | 40 MPa RC Beam (47.5 cm x 25 cm) | Beam | 40MPa | Concrete Rectangular | 250 | 475 | 1187.5 | 7200 | 0.86 | 2091.74 | G300E | 5477321.74 | 42.98 | G300E | 3137716.64 | 24.62
1130 | Story28 | B19 | 40 MPa RC Beam (47.5 cm x 25 cm) | Beam | 40MPa | Concrete Rectangular | 250 | 475 | 1187.5 | 6900 | 0.82 | 2004.59 | G300E | 5291359.09 | 41.52 | G300E | 1492431.27 | 11.71
1131 | Story28 | B2 | 40 MPa RC Beam (47.5 cm x 25 cm) | Beam | 40MPa | Concrete Rectangular | 250 | 475 | 1187.5 | 6900 | 0.82 | 2004.59 | G300E | 3987259.09 | 31.29 | G300E | 3761317.18 | 29.51
1132 | Story28 | B20 | 40 MPa RC Beam (47.5 cm x 25 cm) | Beam | 40MPa | Concrete Rectangular | 250 | 475 | 1187.5 | 6900 | 0.82 | 2004.59 | G300E | 5183468.18 | 40.67 | G300E | 1548984.53 | 12.15
1133 | Story28 | B21 | 40 MPa RC Beam (47.5 cm x 25 cm) | Beam | 40MPa | Concrete Rectangular | 250 | 475 | 1187.5 | 6900 | 0.82 | 2004.59 | G300E | 5551677.27 | 43.56 | G300E | 1174824.74 | 9.22
1134 | Story28 | B22 | 40 MPa RC Beam (47.5 cm x 25 cm) | Beam | 40MPa | Concrete Rectangular | 250 | 475 | 1187.5 | 6900 | 0.82 | 2004.59 | G300E | 3758618.18 | 29.49 | G300E | 3725562.63 | 29.23
1135 | Story28 | B23 | 40 MPa RC Beam (47.5 cm x 25 cm) | Beam | 40MPa | Concrete Rectangular | 250 | 475 | 1187.5 | 6900 | 0.82 | 2004.59 | G300E | 3572945.45 | 28.03 | G300E | 2931121.72 | 23
1136 | Story28 | B24 | 40 MPa RC Beam (47.5 cm x 25 cm) | Beam | 40MPa | Concrete Rectangular | 250 | 475 | 1187.5 | 6900 | 0.82 | 2004.59 | G300E | 5671172.73 | 44.5 | G300E | 2526792.55 | 19.83
1137 | Story28 | B25 | 40 MPa RC Beam (47.5 cm x 25 cm) | Beam | 40MPa | Concrete Rectangular | 250 | 475 | 1187.5 | 6900 | 0.82 | 2004.59 | G300E | 4456459.09 | 34.97 | G300E | 2931121.72 | 23
1138 | Story28 | B26 | 40 MPa RC Beam (47.5 cm x 25 cm) | Beam | 40MPa | Concrete Rectangular | 250 | 475 | 1187.5 | 7200 | 0.86 | 2091.74 | G300E | 5434747.83 | 42.64 | G300E | 3134550.91 | 24.59
1139 | Story28 | B3 | 40 MPa RC Beam (47.5 cm x 25 cm) | Beam | 40MPa | Concrete Rectangular | 250 | 475 | 1187.5 | 6900 | 0.82 | 2004.59 | G300E | 5538504.55 | 43.46 | G300E | 1673149.64 | 13.13
1140 | Story28 | B30 | 40 MPa RC Beam (47.5 cm x 25 cm) | Beam | 40MPa | Concrete Rectangular | 250 | 475 | 1187.5 | 6900 | 0.82 | 2004.59 | G300E | 5248500 | 41.18 | G300E | 3006952.8 | 23.59
1141 | Story28 | B31 | 40 MPa RC Beam (47.5 cm x 25 cm) | Beam | 40MPa | Concrete Rectangular | 250 | 475 | 1187.5 | 6900 | 0.82 | 2004.59 | G300E | 4242245.45 | 33.29 | G300E | 2931121.72 | 23
1142 | Story28 | B32 | 40 MPa RC Beam (47.5 cm x 25 cm) | Beam | 40MPa | Concrete Rectangular | 250 | 475 | 1187.5 | 6900 | 0.82 | 2004.59 | G300E | 5671800 | 44.5 | G300E | 2526925.14 | 19.83
1143 | Story28 | B33 | 40 MPa RC Beam (47.5 cm x 25 cm) | Beam | 40MPa | Concrete Rectangular | 250 | 475 | 1187.5 | 6900 | 0.82 | 2004.59 | G300E | 3572945.45 | 28.03 | G300E | 2931121.72 | 23
1144 | Story28 | B34 | 40 MPa RC Beam (47.5 cm x 25 cm) | Beam | 40MPa | Concrete Rectangular | 250 | 475 | 1187.5 | 6900 | 0.82 | 2004.59 | G300E | 3758618.18 | 29.49 | G300E | 3725562.63 | 29.23
1145 | Story28 | B35 | 40 MPa RC Beam (47.5 cm x 25 cm) | Beam | 40MPa | Concrete Rectangular | 250 | 475 | 1187.5 | 6900 | 0.82 | 2004.59 | G300E | 5671486.36 | 44.5 | G300E | 2526904.28 | 19.83
1146 | Story28 | B36 | 40 MPa RC Beam (47.5 cm x 25 cm) | Beam | 40MPa | Concrete Rectangular | 250 | 475 | 1187.5 | 6900 | 0.82 | 2004.59 | G300E | 5291672.73 | 41.52 | G300E | 1492440.2 | 11.71
1147 | Story28 | B37 | 40 MPa RC Beam (47.5 cm x 25 cm) | Beam | 40MPa | Concrete Rectangular | 250 | 475 | 1187.5 | 7200 | 0.86 | 2091.74 | G300E | 5476695.65 | 42.97 | G300E | 3137679.47 | 24.62
1148 | Story28 | B38 | 40 MPa RC Beam (47.5 cm x 25 cm) | Beam | 40MPa | Concrete Rectangular | 250 | 475 | 1187.5 | 6900 | 0.82 | 2004.59 | G300E | 5248500 | 41.18 | G300E | 3006931.42 | 23.59
1149 | Story28 | B4 | 40 MPa RC Beam (47.5 cm x 25 cm) | Beam | 40MPa | Concrete Rectangular | 250 | 475 | 1187.5 | 6900 | 0.82 | 2004.59 | G300E | 3756736.36 | 29.48 | G300E | 3725562.63 | 29.23
1150 | Story28 | B40 | 40 MPa RC Beam (47.5 cm x 25 cm) | Beam | 40MPa | Concrete Rectangular | 250 | 475 | 1187.5 | 6900 | 0.82 | 2004.59 | G300E | 5249100 | 41.19 | G300E | 3006979.88 | 23.59
1151 | Story28 | B41 | 40 MPa RC Beam (47.5 cm x 25 cm) | Beam | 40MPa | Concrete Rectangular | 250 | 475 | 1187.5 | 6900 | 0.82 | 2004.59 | G300E | 5248500 | 41.18 | G300E | 3006951.38 | 23.59
1152 | Story28 | B42 | 40 MPa RC Beam (47.5 cm x 25 cm) | Beam | 40MPa | Concrete Rectangular | 250 | 475 | 1187.5 | 6900 | 0.82 | 2004.59 | G300E | 5183468.18 | 40.67 | G300E | 1548983.04 | 12.15
1153 | Story28 | B43 | 40 MPa RC Beam (47.5 cm x 25 cm) | Beam | 40MPa | Concrete Rectangular | 250 | 475 | 1187.5 | 6900 | 0.82 | 2004.59 | G300E | 5671800 | 44.5 | G300E | 2526925.14 | 19.83
1154 | Story28 | B44 | 40 MPa RC Beam (47.5 cm x 25 cm) | Beam | 40MPa | Concrete Rectangular | 250 | 475 | 1187.5 | 6900 | 0.82 | 2004.59 | G300E | 3758618.18 | 29.49 | G300E | 3725562.63 | 29.23
1155 | Story28 | B45 | 40 MPa RC Beam (47.5 cm x 25 cm) | Beam | 40MPa | Concrete Rectangular | 250 | 475 | 1187.5 | 6900 | 0.82 | 2004.59 | G300E | 4120868.18 | 32.33 | G300E | 3762258.09 | 29.52
1156 | Story28 | B46 | 40 MPa RC Beam (47.5 cm x 25 cm) | Beam | 40MPa | Concrete Rectangular | 250 | 475 | 1187.5 | 6900 | 0.82 | 2004.59 | G300E | 5551677.27 | 43.56 | G300E | 1672579.05 | 13.12
1157 | Story28 | B47 | 40 MPa RC Beam (47.5 cm x 25 cm) | Beam | 40MPa | Concrete Rectangular | 250 | 475 | 1187.5 | 6900 | 0.82 | 2004.59 | G300E | 5551677.27 | 43.56 | G300E | 1672568.63 | 13.12
1158 | Story28 | B48 | 40 MPa RC Beam (47.5 cm x 25 cm) | Beam | 40MPa | Concrete Rectangular | 250 | 475 | 1187.5 | 6900 | 0.82 | 2004.59 | G300E | 5291359.09 | 41.52 | G300E | 1492416.37 | 11.71
1159 | Story28 | B49 | 40 MPa RC Beam (47.5 cm x 25 cm) | Beam | 40MPa | Concrete Rectangular | 250 | 475 | 1187.5 | 6900 | 0.82 | 2004.59 | G300E | 5671800 | 44.5 | G300E | 2526932.58 | 19.83
1160 | Story28 | B5 | 40 MPa RC Beam (47.5 cm x 25 cm) | Beam | 40MPa | Concrete Rectangular | 250 | 475 | 1187.5 | 6900 | 0.82 | 2004.59 | G300E | 5670859.09 | 44.5 | G300E | 2526659.96 | 19.83
1161 | Story28 | B50 | 40 MPa RC Beam (47.5 cm x 25 cm) | Beam | 40MPa | Concrete Rectangular | 250 | 475 | 1187.5 | 6900 | 0.82 | 2004.59 | G300E | 4458027.27 | 34.98 | G300E | 2931121.72 | 23
1162 | Story28 | B51 | 40 MPa RC Beam (47.5 cm x 25 cm) | Beam | 40MPa | Concrete Rectangular | 250 | 475 | 1187.5 | 6900 | 0.82 | 2004.59 | G300E | 5671800 | 44.5 | G300E | 2526937.05 | 19.83
1163 | Story28 | B52 | 40 MPa RC Beam (47.5 cm x 25 cm) | Beam | 40MPa | Concrete Rectangular | 250 | 475 | 1187.5 | 6900 | 0.82 | 2004.59 | G300E | 5183468.18 | 40.67 | G300E | 1548984.53 | 12.15
1164 | Story28 | B53 | 40 MPa RC Beam (47.5 cm x 25 cm) | Beam | 40MPa | Concrete Rectangular | 250 | 475 | 1187.5 | 6900 | 0.82 | 2004.59 | G300E | 5551677.27 | 43.56 | G300E | 1672562.67 | 13.12
1165 | Story28 | B54 | 40 MPa RC Beam (47.5 cm x 25 cm) | Beam | 40MPa | Concrete Rectangular | 250 | 475 | 1187.5 | 6900 | 0.82 | 2004.59 | G300E | 5551677.27 | 43.56 | G300E | 1174820.27 | 9.22
1166 | Story28 | B55 | 40 MPa RC Beam (47.5 cm x 25 cm) | Beam | 40MPa | Concrete Rectangular | 250 | 475 | 1187.5 | 6900 | 0.82 | 2004.59 | G300E | 4012977.27 | 31.49 | G300E | 3762258.09 | 29.52
1167 | Story28 | B56 | 40 MPa RC Beam (47.5 cm x 25 cm) | Beam | 40MPa | Concrete Rectangular | 250 | 475 | 1187.5 | 6900 | 0.82 | 2004.59 | G300E | 4120868.18 | 32.33 | G300E | 3762258.09 | 29.52
1168 | Story28 | B57 | 40 MPa RC Beam (47.5 cm x 25 cm) | Beam | 40MPa | Concrete Rectangular | 250 | 475 | 1187.5 | 6900 | 0.82 | 2004.59 | G300E | 3758618.18 | 29.49 | G300E | 3725562.63 | 29.23
1169 | Story28 | B58 | 40 MPa RC Beam (47.5 cm x 25 cm) | Beam | 40MPa | Concrete Rectangular | 250 | 475 | 1187.5 | 6900 | 0.82 | 2004.59 | G300E | 3572945.45 | 28.03 | G300E | 2931121.72 | 23
1170 | Story28 | B59 | 40 MPa RC Beam (47.5 cm x 25 cm) | Beam | 40MPa | Concrete Rectangular | 250 | 475 | 1187.5 | 6900 | 0.82 | 2004.59 | G300E | 3758618.18 | 29.49 | G300E | 3725562.63 | 29.23
1171 | Story28 | B6 | 40 MPa RC Beam (47.5 cm x 25 cm) | Beam | 40MPa | Concrete Rectangular | 250 | 475 | 1187.5 | 6900 | 0.82 | 2004.59 | G300E | 3572945.45 | 28.03 | G300E | 2931121.72 | 23
1172 | Story28 | B60 | 40 MPa RC Beam (47.5 cm x 25 cm) | Beam | 40MPa | Concrete Rectangular | 250 | 475 | 1187.5 | 6900 | 0.82 | 2004.59 | G300E | 4120868.18 | 32.33 | G300E | 3762258.09 | 29.52
1173 | Story28 | B7 | 40 MPa RC Beam (47.5 cm x 25 cm) | Beam | 40MPa | Concrete Rectangular | 250 | 475 | 1187.5 | 6900 | 0.82 | 2004.59 | G300E | 5671486.36 | 44.5 | G300E | 2526910.24 | 19.83
1174 | Story28 | B8 | 40 MPa RC Beam (47.5 cm x 25 cm) | Beam | 40MPa | Concrete Rectangular | 250 | 475 | 1187.5 | 6900 | 0.82 | 2004.59 | G300E | 3758618.18 | 29.49 | G300E | 3725562.63 | 29.23
1175 | Story28 | B9 | 40 MPa RC Beam (47.5 cm x 25 cm) | Beam | 40MPa | Concrete Rectangular | 250 | 475 | 1187.5 | 6900 | 0.82 | 2004.59 | G300E | 5551677.27 | 43.56 | G300E | 1174838.14 | 9.22
1176 | Story29 | B1 | 40 MPa RC Beam (45 cm x 25 cm) | Beam | 40MPa | Concrete Rectangular | 250 | 450 | 1125 | 6912.5 | 0.78 | 1902.52 | G300E | 4252758.52 | 33.37 | G300E | 3659704.04 | 28.72
1177 | Story29 | B10 | 40 MPa RC Beam (45 cm x 25 cm) | Beam | 40MPa | Concrete Rectangular | 250 | 450 | 1125 | 6912.5 | 0.78 | 1902.52 | G300E | 4072090.91 | 31.95 | G300E | 3660646.66 | 28.72
1178 | Story29 | B11 | 40 MPa RC Beam (45 cm x 25 cm) | Beam | 40MPa | Concrete Rectangular | 250 | 450 | 1125 | 6912.5 | 0.78 | 1902.52 | G300E | 4072405.11 | 31.95 | G300E | 3659704.04 | 28.72
1179 | Story29 | B12 | 40 MPa RC Beam (45 cm x 25 cm) | Beam | 40MPa | Concrete Rectangular | 250 | 450 | 1125 | 6912.5 | 0.78 | 1902.52 | G300E | 3865658.52 | 30.33 | G300E | 3629540.41 | 28.48
1180 | Story29 | B13 | 40 MPa RC Beam (45 cm x 25 cm) | Beam | 40MPa | Concrete Rectangular | 250 | 450 | 1125 | 6912.5 | 0.78 | 1902.52 | G300E | 5921813.07 | 46.46 | G300E | 1583342.53 | 12.42
1181 | Story29 | B14 | 40 MPa RC Beam (45 cm x 25 cm) | Beam | 40MPa | Concrete Rectangular | 250 | 450 | 1125 | 6912.5 | 0.78 | 1902.52 | G300E | 5473757.39 | 42.95 | G300E | 1432303.31 | 11.24
1182 | Story29 | B15 | 40 MPa RC Beam (45 cm x 25 cm) | Beam | 40MPa | Concrete Rectangular | 250 | 450 | 1125 | 6912.5 | 0.78 | 1902.52 | G300E | 5472814.77 | 42.94 | G300E | 1431354.57 | 11.23
1183 | Story29 | B16 | 40 MPa RC Beam (45 cm x 25 cm) | Beam | 40MPa | Concrete Rectangular | 250 | 450 | 1125 | 7200 | 0.81 | 1981.65 | G300E | 5766886.96 | 45.25 | G300E | 3003666.42 | 23.57
1184 | Story29 | B17 | 40 MPa RC Beam (45 cm x 25 cm) | Beam | 40MPa | Concrete Rectangular | 250 | 450 | 1125 | 6912.5 | 0.78 | 1902.52 | G300E | 4390694.32 | 34.45 | G300E | 2811980.18 | 22.06
1185 | Story29 | B18 | 40 MPa RC Beam (45 cm x 25 cm) | Beam | 40MPa | Concrete Rectangular | 250 | 450 | 1125 | 7200 | 0.81 | 1981.65 | G300E | 5700521.74 | 44.73 | G300E | 3011349.44 | 23.63
1186 | Story29 | B19 | 40 MPa RC Beam (45 cm x 25 cm) | Beam | 40MPa | Concrete Rectangular | 250 | 450 | 1125 | 6912.5 | 0.78 | 1902.52 | G300E | 5480355.68 | 43 | G300E | 1442376.08 | 11.32
1187 | Story29 | B2 | 40 MPa RC Beam (45 cm x 25 cm) | Beam | 40MPa | Concrete Rectangular | 250 | 450 | 1125 | 6912.5 | 0.78 | 1902.52 | G300E | 4043498.3 | 31.73 | G300E | 3660646.66 | 28.72
1188 | Story29 | B20 | 40 MPa RC Beam (45 cm x 25 cm) | Beam | 40MPa | Concrete Rectangular | 250 | 450 | 1125 | 6912.5 | 0.78 | 1902.52 | G300E | 5480041.48 | 43 | G300E | 1442339.31 | 11.32
1189 | Story29 | B21 | 40 MPa RC Beam (45 cm x 25 cm) | Beam | 40MPa | Concrete Rectangular | 250 | 450 | 1125 | 6912.5 | 0.78 | 1902.52 | G300E | 5941607.95 | 46.62 | G300E | 1583211.04 | 12.42
1190 | Story29 | B22 | 40 MPa RC Beam (45 cm x 25 cm) | Beam | 40MPa | Concrete Rectangular | 250 | 450 | 1125 | 6912.5 | 0.78 | 1902.52 | G300E | 3764484.66 | 29.54 | G300E | 3628597.79 | 28.47
1191 | Story29 | B23 | 40 MPa RC Beam (45 cm x 25 cm) | Beam | 40MPa | Concrete Rectangular | 250 | 450 | 1125 | 6912.5 | 0.78 | 1902.52 | G300E | 3656084.09 | 28.69 | G300E | 2811980.18 | 22.06
1192 | Story29 | B24 | 40 MPa RC Beam (45 cm x 25 cm) | Beam | 40MPa | Concrete Rectangular | 250 | 450 | 1125 | 6912.5 | 0.78 | 1902.52 | G300E | 6064147.73 | 47.58 | G300E | 2611456.88 | 20.49
1193 | Story29 | B25 | 40 MPa RC Beam (45 cm x 25 cm) | Beam | 40MPa | Concrete Rectangular | 250 | 450 | 1125 | 6912.5 | 0.78 | 1902.52 | G300E | 4390694.32 | 34.45 | G300E | 2811980.18 | 22.06
1194 | Story29 | B26 | 40 MPa RC Beam (45 cm x 25 cm) | Beam | 40MPa | Concrete Rectangular | 250 | 450 | 1125 | 7200 | 0.81 | 1981.65 | G300E | 5660765.22 | 44.42 | G300E | 3003628.38 | 23.57
1195 | Story29 | B3 | 40 MPa RC Beam (45 cm x 25 cm) | Beam | 40MPa | Concrete Rectangular | 250 | 450 | 1125 | 6912.5 | 0.78 | 1902.52 | G300E | 5923069.89 | 46.47 | G300E | 1583824.68 | 12.43
1196 | Story29 | B30 | 40 MPa RC Beam (45 cm x 25 cm) | Beam | 40MPa | Concrete Rectangular | 250 | 450 | 1125 | 6912.5 | 0.78 | 1902.52 | G300E | 5473197.28 | 42.94 | G300E | 2891095.12 | 22.68
1197 | Story29 | B31 | 40 MPa RC Beam (45 cm x 25 cm) | Beam | 40MPa | Concrete Rectangular | 250 | 450 | 1125 | 6912.5 | 0.78 | 1902.52 | G300E | 4391951.14 | 34.46 | G300E | 2811980.18 | 22.06
1198 | Story29 | B32 | 40 MPa RC Beam (45 cm x 25 cm) | Beam | 40MPa | Concrete Rectangular | 250 | 450 | 1125 | 6912.5 | 0.78 | 1902.52 | G300E | 6066032.95 | 47.6 | G300E | 2611586.96 | 20.49
1199 | Story29 | B33 | 40 MPa RC Beam (45 cm x 25 cm) | Beam | 40MPa | Concrete Rectangular | 250 | 450 | 1125 | 6912.5 | 0.78 | 1902.52 | G300E | 3656084.09 | 28.69 | G300E | 2811980.18 | 22.06
1200 | Story29 | B34 | 40 MPa RC Beam (45 cm x 25 cm) | Beam | 40MPa | Concrete Rectangular | 250 | 450 | 1125 | 6912.5 | 0.78 | 1902.52 | G300E | 3867543.75 | 30.35 | G300E | 3629540.41 | 28.48
1201 | Story29 | B35 | 40 MPa RC Beam (45 cm x 25 cm) | Beam | 40MPa | Concrete Rectangular | 250 | 450 | 1125 | 6912.5 | 0.78 | 1902.52 | G300E | 6066032.95 | 47.6 | G300E | 2611562.92 | 20.49
1202 | Story29 | B36 | 40 MPa RC Beam (45 cm x 25 cm) | Beam | 40MPa | Concrete Rectangular | 250 | 450 | 1125 | 6912.5 | 0.78 | 1902.52 | G300E | 5583414.77 | 43.81 | G300E | 1442380.32 | 11.32
1203 | Story29 | B37 | 40 MPa RC Beam (45 cm x 25 cm) | Beam | 40MPa | Concrete Rectangular | 250 | 450 | 1125 | 7200 | 0.81 | 1981.65 | G300E | 5803200 | 45.53 | G300E | 3011335.36 | 23.63
1204 | Story29 | B38 | 40 MPa RC Beam (45 cm x 25 cm) | Beam | 40MPa | Concrete Rectangular | 250 | 450 | 1125 | 6912.5 | 0.78 | 1902.52 | G300E | 5571475 | 43.72 | G300E | 2891088.36 | 22.68
1205 | Story29 | B4 | 40 MPa RC Beam (45 cm x 25 cm) | Beam | 40MPa | Concrete Rectangular | 250 | 450 | 1125 | 6912.5 | 0.78 | 1902.52 | G300E | 3763542.05 | 29.53 | G300E | 3629540.41 | 28.48
1206 | Story29 | B40 | 40 MPa RC Beam (45 cm x 25 cm) | Beam | 40MPa | Concrete Rectangular | 250 | 450 | 1125 | 6912.5 | 0.78 | 1902.52 | G300E | 5473197.28 | 42.94 | G300E | 2891104.59 | 22.68
1207 | Story29 | B41 | 40 MPa RC Beam (45 cm x 25 cm) | Beam | 40MPa | Concrete Rectangular | 250 | 450 | 1125 | 6912.5 | 0.78 | 1902.52 | G300E | 5571775.54 | 43.72 | G300E | 2891095.12 | 22.68
1208 | Story29 | B42 | 40 MPa RC Beam (45 cm x 25 cm) | Beam | 40MPa | Concrete Rectangular | 250 | 450 | 1125 | 6912.5 | 0.78 | 1902.52 | G300E | 5480041.48 | 43 | G300E | 1442339.31 | 11.32
1209 | Story29 | B43 | 40 MPa RC Beam (45 cm x 25 cm) | Beam | 40MPa | Concrete Rectangular | 250 | 450 | 1125 | 6912.5 | 0.78 | 1902.52 | G300E | 6066032.95 | 47.6 | G300E | 2611585.55 | 20.49
1210 | Story29 | B44 | 40 MPa RC Beam (45 cm x 25 cm) | Beam | 40MPa | Concrete Rectangular | 250 | 450 | 1125 | 6912.5 | 0.78 | 1902.52 | G300E | 3764484.66 | 29.54 | G300E | 3628597.79 | 28.47
1211 | Story29 | B45 | 40 MPa RC Beam (45 cm x 25 cm) | Beam | 40MPa | Concrete Rectangular | 250 | 450 | 1125 | 6912.5 | 0.78 | 1902.52 | G300E | 4278209.09 | 33.57 | G300E | 3660646.66 | 28.72
1212 | Story29 | B46 | 40 MPa RC Beam (45 cm x 25 cm) | Beam | 40MPa | Concrete Rectangular | 250 | 450 | 1125 | 6912.5 | 0.78 | 1902.52 | G300E | 5941607.95 | 46.62 | G300E | 1583225.17 | 12.42
1213 | Story29 | B47 | 40 MPa RC Beam (45 cm x 25 cm) | Beam | 40MPa | Concrete Rectangular | 250 | 450 | 1125 | 6912.5 | 0.78 | 1902.52 | G300E | 5941922.16 | 46.62 | G300E | 1583212.45 | 12.42
1214 | Story29 | B48 | 40 MPa RC Beam (45 cm x 25 cm) | Beam | 40MPa | Concrete Rectangular | 250 | 450 | 1125 | 6912.5 | 0.78 | 1902.52 | G300E | 5583100.57 | 43.81 | G300E | 1442349.21 | 11.32
1215 | Story29 | B49 | 40 MPa RC Beam (45 cm x 25 cm) | Beam | 40MPa | Concrete Rectangular | 250 | 450 | 1125 | 6912.5 | 0.78 | 1902.52 | G300E | 6066032.95 | 47.6 | G300E | 2611585.55 | 20.49
1216 | Story29 | B5 | 40 MPa RC Beam (45 cm x 25 cm) | Beam | 40MPa | Concrete Rectangular | 250 | 450 | 1125 | 6912.5 | 0.78 | 1902.52 | G300E | 6063833.52 | 47.58 | G300E | 2611314.07 | 20.49
1217 | Story29 | B50 | 40 MPa RC Beam (45 cm x 25 cm) | Beam | 40MPa | Concrete Rectangular | 250 | 450 | 1125 | 6912.5 | 0.78 | 1902.52 | G300E | 4391951.14 | 34.46 | G300E | 2811980.18 | 22.06
1218 | Story29 | B51 | 40 MPa RC Beam (45 cm x 25 cm) | Beam | 40MPa | Concrete Rectangular | 250 | 450 | 1125 | 6912.5 | 0.78 | 1902.52 | G300E | 6066032.95 | 47.6 | G300E | 2611592.62 | 20.49
1219 | Story29 | B52 | 40 MPa RC Beam (45 cm x 25 cm) | Beam | 40MPa | Concrete Rectangular | 250 | 450 | 1125 | 6912.5 | 0.78 | 1902.52 | G300E | 5583100.57 | 43.81 | G300E | 1442344.97 | 11.32
1220 | Story29 | B53 | 40 MPa RC Beam (45 cm x 25 cm) | Beam | 40MPa | Concrete Rectangular | 250 | 450 | 1125 | 6912.5 | 0.78 | 1902.52 | G300E | 5941607.95 | 46.62 | G300E | 1583205.38 | 12.42
1221 | Story29 | B54 | 40 MPa RC Beam (45 cm x 25 cm) | Beam | 40MPa | Concrete Rectangular | 250 | 450 | 1125 | 6912.5 | 0.78 | 1902.52 | G300E | 5941607.95 | 46.62 | G300E | 1583205.38 | 12.42
1222 | Story29 | B55 | 40 MPa RC Beam (45 cm x 25 cm) | Beam | 40MPa | Concrete Rectangular | 250 | 450 | 1125 | 6912.5 | 0.78 | 1902.52 | G300E | 4072090.91 | 31.95 | G300E | 3659704.04 | 28.72
1223 | Story29 | B56 | 40 MPa RC Beam (45 cm x 25 cm) | Beam | 40MPa | Concrete Rectangular | 250 | 450 | 1125 | 6912.5 | 0.78 | 1902.52 | G300E | 4278523.3 | 33.57 | G300E | 3659704.04 | 28.72
1224 | Story29 | B57 | 40 MPa RC Beam (45 cm x 25 cm) | Beam | 40MPa | Concrete Rectangular | 250 | 450 | 1125 | 6912.5 | 0.78 | 1902.52 | G300E | 3867543.75 | 30.35 | G300E | 3628597.79 | 28.47
1225 | Story29 | B58 | 40 MPa RC Beam (45 cm x 25 cm) | Beam | 40MPa | Concrete Rectangular | 250 | 450 | 1125 | 6912.5 | 0.78 | 1902.52 | G300E | 3656084.09 | 28.69 | G300E | 2811980.18 | 22.06
1226 | Story29 | B59 | 40 MPa RC Beam (45 cm x 25 cm) | Beam | 40MPa | Concrete Rectangular | 250 | 450 | 1125 | 6912.5 | 0.78 | 1902.52 | G300E | 3867543.75 | 30.35 | G300E | 3628597.79 | 28.47
1227 | Story29 | B6 | 40 MPa RC Beam (45 cm x 25 cm) | Beam | 40MPa | Concrete Rectangular | 250 | 450 | 1125 | 6912.5 | 0.78 | 1902.52 | G300E | 3656084.09 | 28.69 | G300E | 2811980.18 | 22.06
1228 | Story29 | B60 | 40 MPa RC Beam (45 cm x 25 cm) | Beam | 40MPa | Concrete Rectangular | 250 | 450 | 1125 | 6912.5 | 0.78 | 1902.52 | G300E | 4278209.09 | 33.57 | G300E | 3659704.04 | 28.72
1229 | Story29 | B7 | 40 MPa RC Beam (45 cm x 25 cm) | Beam | 40MPa | Concrete Rectangular | 250 | 450 | 1125 | 6912.5 | 0.78 | 1902.52 | G300E | 6066032.95 | 47.6 | G300E | 2611562.92 | 20.49
1230 | Story29 | B8 | 40 MPa RC Beam (45 cm x 25 cm) | Beam | 40MPa | Concrete Rectangular | 250 | 450 | 1125 | 6912.5 | 0.78 | 1902.52 | G300E | 3764484.66 | 29.54 | G300E | 3629540.41 | 28.48
1231 | Story29 | B9 | 40 MPa RC Beam (45 cm x 25 cm) | Beam | 40MPa | Concrete Rectangular | 250 | 450 | 1125 | 6912.5 | 0.78 | 1902.52 | G300E | 5941607.95 | 46.62 | G300E | 1583222.35 | 12.42
1232 | Story3 | B1 | 40 MPa RC Beam (32.5 cm x 25 cm) | Beam | 40MPa | Concrete Rectangular | 250 | 325 | 812.5 | 6775 | 0.55 | 1346.71 | G300E | 3491280.68 | 27.39 | G300E | 1745400.21 | 13.7
1233 | Story3 | B10 | 40 MPa RC Beam (32.5 cm x 25 cm) | Beam | 40MPa | Concrete Rectangular | 250 | 325 | 812.5 | 6775 | 0.55 | 1346.71 | G300E | 3381956.82 | 26.54 | G300E | 1750943.4 | 13.74
1234 | Story3 | B11 | 40 MPa RC Beam (32.5 cm x 25 cm) | Beam | 40MPa | Concrete Rectangular | 250 | 325 | 812.5 | 6775 | 0.55 | 1346.71 | G300E | 3381956.82 | 26.54 | G300E | 1750943.4 | 13.74
1235 | Story3 | B12 | 40 MPa RC Beam (32.5 cm x 25 cm) | Beam | 40MPa | Concrete Rectangular | 250 | 325 | 812.5 | 6775 | 0.55 | 1346.71 | G300E | 3120195.45 | 24.48 | G300E | 1223173.13 | 9.6
1236 | Story3 | B13 | 40 MPa RC Beam (32.5 cm x 25 cm) | Beam | 40MPa | Concrete Rectangular | 250 | 325 | 812.5 | 6775 | 0.55 | 1346.71 | G300E | 4439164.77 | 34.83 | G300E | 1020804.49 | 8.01
1237 | Story3 | B14 | 40 MPa RC Beam (32.5 cm x 25 cm) | Beam | 40MPa | Concrete Rectangular | 250 | 325 | 812.5 | 6775 | 0.55 | 1346.71 | G300E | 3942742.05 | 30.94 | G300E | 971176.23 | 7.62
1238 | Story3 | B15 | 40 MPa RC Beam (32.5 cm x 25 cm) | Beam | 40MPa | Concrete Rectangular | 250 | 325 | 812.5 | 6775 | 0.55 | 1346.71 | G300E | 3934119.32 | 30.87 | G300E | 970947.04 | 7.62
1239 | Story3 | B16 | 40 MPa RC Beam (32.5 cm x 25 cm) | Beam | 40MPa | Concrete Rectangular | 250 | 325 | 812.5 | 7200 | 0.58 | 1431.19 | G300E | 4256139.13 | 33.4 | G300E | 1637572.62 | 12.85
1240 | Story3 | B17 | 40 MPa RC Beam (32.5 cm x 25 cm) | Beam | 40MPa | Concrete Rectangular | 250 | 325 | 812.5 | 6775 | 0.55 | 1346.71 | G300E | 3732101.14 | 29.28 | G300E | 968930.32 | 7.6
1241 | Story3 | B18 | 40 MPa RC Beam (32.5 cm x 25 cm) | Beam | 40MPa | Concrete Rectangular | 250 | 325 | 812.5 | 7200 | 0.58 | 1431.19 | G300E | 4330643.48 | 33.98 | G300E | 1637572.62 | 12.85
1242 | Story3 | B19 | 40 MPa RC Beam (32.5 cm x 25 cm) | Beam | 40MPa | Concrete Rectangular | 250 | 325 | 812.5 | 6775 | 0.55 | 1346.71 | G300E | 3964606.82 | 31.11 | G300E | 971373.4 | 7.62
1243 | Story3 | B2 | 40 MPa RC Beam (32.5 cm x 25 cm) | Beam | 40MPa | Concrete Rectangular | 250 | 325 | 812.5 | 6775 | 0.55 | 1346.71 | G300E | 3333607.95 | 26.16 | G300E | 1717132.22 | 13.47
1244 | Story3 | B20 | 40 MPa RC Beam (32.5 cm x 25 cm) | Beam | 40MPa | Concrete Rectangular | 250 | 325 | 812.5 | 6775 | 0.55 | 1346.71 | G300E | 3964606.82 | 31.11 | G300E | 971371.4 | 7.62
1245 | Story3 | B21 | 40 MPa RC Beam (32.5 cm x 25 cm) | Beam | 40MPa | Concrete Rectangular | 250 | 325 | 812.5 | 6775 | 0.55 | 1346.71 | G300E | 4479814.77 | 35.15 | G300E | 1024505.65 | 8.04
1246 | Story3 | B22 | 40 MPa RC Beam (32.5 cm x 25 cm) | Beam | 40MPa | Concrete Rectangular | 250 | 325 | 812.5 | 6775 | 0.55 | 1346.71 | G300E | 2953900 | 23.18 | G300E | 1224096.99 | 9.6
1247 | Story3 | B23 | 40 MPa RC Beam (32.5 cm x 25 cm) | Beam | 40MPa | Concrete Rectangular | 250 | 325 | 812.5 | 6775 | 0.55 | 1346.71 | G300E | 3135593.18 | 24.6 | G300E | 1210239.04 | 9.5
1248 | Story3 | B24 | 40 MPa RC Beam (32.5 cm x 25 cm) | Beam | 40MPa | Concrete Rectangular | 250 | 325 | 812.5 | 6775 | 0.55 | 1346.71 | G300E | 4428694.32 | 34.75 | G300E | 1015531 | 7.97
1249 | Story3 | B25 | 40 MPa RC Beam (32.5 cm x 25 cm) | Beam | 40MPa | Concrete Rectangular | 250 | 325 | 812.5 | 6775 | 0.55 | 1346.71 | G300E | 3731177.27 | 29.28 | G300E | 968930.32 | 7.6
1250 | Story3 | B26 | 40 MPa RC Beam (32.5 cm x 25 cm) | Beam | 40MPa | Concrete Rectangular | 250 | 325 | 812.5 | 7200 | 0.58 | 1431.19 | G300E | 4254260.87 | 33.38 | G300E | 1637572.62 | 12.85
1251 | Story3 | B3 | 40 MPa RC Beam (32.5 cm x 25 cm) | Beam | 40MPa | Concrete Rectangular | 250 | 325 | 812.5 | 6775 | 0.55 | 1346.71 | G300E | 4604844.32 | 36.13 | G300E | 1021286.9 | 8.01
1252 | Story3 | B30 | 40 MPa RC Beam (32.5 cm x 25 cm) | Beam | 40MPa | Concrete Rectangular | 250 | 325 | 812.5 | 6775 | 0.55 | 1346.71 | G300E | 4074720.65 | 31.97 | G300E | 1540910.34 | 12.09
1253 | Story3 | B31 | 40 MPa RC Beam (32.5 cm x 25 cm) | Beam | 40MPa | Concrete Rectangular | 250 | 325 | 812.5 | 6775 | 0.55 | 1346.71 | G300E | 3731177.27 | 29.28 | G300E | 968930.32 | 7.6
1254 | Story3 | B32 | 40 MPa RC Beam (32.5 cm x 25 cm) | Beam | 40MPa | Concrete Rectangular | 250 | 325 | 812.5 | 6775 | 0.55 | 1346.71 | G300E | 4428694.32 | 34.75 | G300E | 1015561.03 | 7.97
1255 | Story3 | B33 | 40 MPa RC Beam (32.5 cm x 25 cm) | Beam | 40MPa | Concrete Rectangular | 250 | 325 | 812.5 | 6775 | 0.55 | 1346.71 | G300E | 2970529.55 | 23.31 | G300E | 1208391.31 | 9.48
1256 | Story3 | B34 | 40 MPa RC Beam (32.5 cm x 25 cm) | Beam | 40MPa | Concrete Rectangular | 250 | 325 | 812.5 | 6775 | 0.55 | 1346.71 | G300E | 3120195.45 | 24.48 | G300E | 1224096.99 | 9.6
1257 | Story3 | B35 | 40 MPa RC Beam (32.5 cm x 25 cm) | Beam | 40MPa | Concrete Rectangular | 250 | 325 | 812.5 | 6775 | 0.55 | 1346.71 | G300E | 4429310.23 | 34.75 | G300E | 1015584.05 | 7.97
1258 | Story3 | B36 | 40 MPa RC Beam (32.5 cm x 25 cm) | Beam | 40MPa | Concrete Rectangular | 250 | 325 | 812.5 | 6775 | 0.55 | 1346.71 | G300E | 3964606.82 | 31.11 | G300E | 971374.4 | 7.62
1259 | Story3 | B37 | 40 MPa RC Beam (32.5 cm x 25 cm) | Beam | 40MPa | Concrete Rectangular | 250 | 325 | 812.5 | 7200 | 0.58 | 1431.19 | G300E | 4330330.43 | 33.98 | G300E | 1637572.62 | 12.85
1260 | Story3 | B38 | 40 MPa RC Beam (32.5 cm x 25 cm) | Beam | 40MPa | Concrete Rectangular | 250 | 325 | 812.5 | 6775 | 0.55 | 1346.71 | G300E | 4074720.65 | 31.97 | G300E | 1540910.34 | 12.09
1261 | Story3 | B4 | 40 MPa RC Beam (32.5 cm x 25 cm) | Beam | 40MPa | Concrete Rectangular | 250 | 325 | 812.5 | 6775 | 0.55 | 1346.71 | G300E | 2953900 | 23.18 | G300E | 1223173.13 | 9.6
1262 | Story3 | B40 | 40 MPa RC Beam (32.5 cm x 25 cm) | Beam | 40MPa | Concrete Rectangular | 250 | 325 | 812.5 | 6775 | 0.55 | 1346.71 | G300E | 4075015.22 | 31.97 | G300E | 1540910.34 | 12.09
1263 | Story3 | B41 | 40 MPa RC Beam (32.5 cm x 25 cm) | Beam | 40MPa | Concrete Rectangular | 250 | 325 | 812.5 | 6775 | 0.55 | 1346.71 | G300E | 4074720.65 | 31.97 | G300E | 1540910.34 | 12.09
1264 | Story3 | B42 | 40 MPa RC Beam (32.5 cm x 25 cm) | Beam | 40MPa | Concrete Rectangular | 250 | 325 | 812.5 | 6775 | 0.55 | 1346.71 | G300E | 3964606.82 | 31.11 | G300E | 971371.4 | 7.62
1265 | Story3 | B43 | 40 MPa RC Beam (32.5 cm x 25 cm) | Beam | 40MPa | Concrete Rectangular | 250 | 325 | 812.5 | 6775 | 0.55 | 1346.71 | G300E | 4428694.32 | 34.75 | G300E | 647863.3 | 5.08
1266 | Story3 | B44 | 40 MPa RC Beam (32.5 cm x 25 cm) | Beam | 40MPa | Concrete Rectangular | 250 | 325 | 812.5 | 6775 | 0.55 | 1346.71 | G300E | 2953900 | 23.18 | G300E | 1224096.99 | 9.6
1267 | Story3 | B45 | 40 MPa RC Beam (32.5 cm x 25 cm) | Beam | 40MPa | Concrete Rectangular | 250 | 325 | 812.5 | 6775 | 0.55 | 1346.71 | G300E | 3461409.09 | 27.16 | G300E | 1750943.4 | 13.74
1268 | Story3 | B46 | 40 MPa RC Beam (32.5 cm x 25 cm) | Beam | 40MPa | Concrete Rectangular | 250 | 325 | 812.5 | 6775 | 0.55 | 1346.71 | G300E | 4635023.86 | 36.37 | G300E | 1024507.65 | 8.04
1269 | Story3 | B47 | 40 MPa RC Beam (32.5 cm x 25 cm) | Beam | 40MPa | Concrete Rectangular | 250 | 325 | 812.5 | 6775 | 0.55 | 1346.71 | G300E | 4635023.86 | 36.37 | G300E | 1024505.65 | 8.04
1270 | Story3 | B48 | 40 MPa RC Beam (32.5 cm x 25 cm) | Beam | 40MPa | Concrete Rectangular | 250 | 325 | 812.5 | 6775 | 0.55 | 1346.71 | G300E | 3964606.82 | 31.11 | G300E | 971372.4 | 7.62
1271 | Story3 | B49 | 40 MPa RC Beam (32.5 cm x 25 cm) | Beam | 40MPa | Concrete Rectangular | 250 | 325 | 812.5 | 6775 | 0.55 | 1346.71 | G300E | 4428694.32 | 34.75 | G300E | 1015562.03 | 7.97
1272 | Story3 | B5 | 40 MPa RC Beam (32.5 cm x 25 cm) | Beam | 40MPa | Concrete Rectangular | 250 | 325 | 812.5 | 6775 | 0.55 | 1346.71 | G300E | 4428078.41 | 34.74 | G300E | 647780.23 | 5.08
1273 | Story3 | B50 | 40 MPa RC Beam (32.5 cm x 25 cm) | Beam | 40MPa | Concrete Rectangular | 250 | 325 | 812.5 | 6775 | 0.55 | 1346.71 | G300E | 3730253.41 | 29.27 | G300E | 968930.32 | 7.6
1274 | Story3 | B51 | 40 MPa RC Beam (32.5 cm x 25 cm) | Beam | 40MPa | Concrete Rectangular | 250 | 325 | 812.5 | 6775 | 0.55 | 1346.71 | G300E | 4429002.27 | 34.75 | G300E | 1015563.03 | 7.97
1275 | Story3 | B52 | 40 MPa RC Beam (32.5 cm x 25 cm) | Beam | 40MPa | Concrete Rectangular | 250 | 325 | 812.5 | 6775 | 0.55 | 1346.71 | G300E | 3964606.82 | 31.11 | G300E | 971372.4 | 7.62
1276 | Story3 | B53 | 40 MPa RC Beam (32.5 cm x 25 cm) | Beam | 40MPa | Concrete Rectangular | 250 | 325 | 812.5 | 6775 | 0.55 | 1346.71 | G300E | 4479814.77 | 35.15 | G300E | 1024506.65 | 8.04
1277 | Story3 | B54 | 40 MPa RC Beam (32.5 cm x 25 cm) | Beam | 40MPa | Concrete Rectangular | 250 | 325 | 812.5 | 6775 | 0.55 | 1346.71 | G300E | 4635023.86 | 36.37 | G300E | 1024506.65 | 8.04
1278 | Story3 | B55 | 40 MPa RC Beam (32.5 cm x 25 cm) | Beam | 40MPa | Concrete Rectangular | 250 | 325 | 812.5 | 6775 | 0.55 | 1346.71 | G300E | 3381956.82 | 26.54 | G300E | 1750943.4 | 13.74
1279 | Story3 | B56 | 40 MPa RC Beam (32.5 cm x 25 cm) | Beam | 40MPa | Concrete Rectangular | 250 | 325 | 812.5 | 6775 | 0.55 | 1346.71 | G300E | 3461409.09 | 27.16 | G300E | 1750943.4 | 13.74
1280 | Story3 | B57 | 40 MPa RC Beam (32.5 cm x 25 cm) | Beam | 40MPa | Concrete Rectangular | 250 | 325 | 812.5 | 6775 | 0.55 | 1346.71 | G300E | 3120195.45 | 24.48 | G300E | 1224096.99 | 9.6
1281 | Story3 | B58 | 40 MPa RC Beam (32.5 cm x 25 cm) | Beam | 40MPa | Concrete Rectangular | 250 | 325 | 812.5 | 6775 | 0.55 | 1346.71 | G300E | 3135593.18 | 24.6 | G300E | 1208391.31 | 9.48
1282 | Story3 | B59 | 40 MPa RC Beam (32.5 cm x 25 cm) | Beam | 40MPa | Concrete Rectangular | 250 | 325 | 812.5 | 6775 | 0.55 | 1346.71 | G300E | 3120195.45 | 24.48 | G300E | 1224096.99 | 9.6
1283 | Story3 | B6 | 40 MPa RC Beam (32.5 cm x 25 cm) | Beam | 40MPa | Concrete Rectangular | 250 | 325 | 812.5 | 6775 | 0.55 | 1346.71 | G300E | 2970529.55 | 23.31 | G300E | 1210239.04 | 9.5
1284 | Story3 | B60 | 40 MPa RC Beam (32.5 cm x 25 cm) | Beam | 40MPa | Concrete Rectangular | 250 | 325 | 812.5 | 6775 | 0.55 | 1346.71 | G300E | 3461409.09 | 27.16 | G300E | 1750943.4 | 13.74
1285 | Story3 | B7 | 40 MPa RC Beam (32.5 cm x 25 cm) | Beam | 40MPa | Concrete Rectangular | 250 | 325 | 812.5 | 6775 | 0.55 | 1346.71 | G300E | 4429310.23 | 34.75 | G300E | 1015584.05 | 7.97
1286 | Story3 | B8 | 40 MPa RC Beam (32.5 cm x 25 cm) | Beam | 40MPa | Concrete Rectangular | 250 | 325 | 812.5 | 6775 | 0.55 | 1346.71 | G300E | 2953900 | 23.18 | G300E | 1224096.99 | 9.6
1287 | Story3 | B9 | 40 MPa RC Beam (32.5 cm x 25 cm) | Beam | 40MPa | Concrete Rectangular | 250 | 325 | 812.5 | 6775 | 0.55 | 1346.71 | G300E | 4479814.77 | 35.15 | G300E | 1024507.65 | 8.04
1288 | Story30 | B1 | 40 MPa RC Beam (45 cm x 25 cm) | Beam | 40MPa | Concrete Rectangular | 250 | 450 | 1125 | 6912.5 | 0.78 | 1902.52 | G300E | 4163210.23 | 32.67 | G300E | 3653105.75 | 28.66
1289 | Story30 | B10 | 40 MPa RC Beam (45 cm x 25 cm) | Beam | 40MPa | Concrete Rectangular | 250 | 450 | 1125 | 6912.5 | 0.78 | 1902.52 | G300E | 4085915.91 | 32.06 | G300E | 3654048.36 | 28.67
1290 | Story30 | B11 | 40 MPa RC Beam (45 cm x 25 cm) | Beam | 40MPa | Concrete Rectangular | 250 | 450 | 1125 | 6912.5 | 0.78 | 1902.52 | G300E | 4085915.91 | 32.06 | G300E | 3654048.36 | 28.67
1291 | Story30 | B12 | 40 MPa RC Beam (45 cm x 25 cm) | Beam | 40MPa | Concrete Rectangular | 250 | 450 | 1125 | 6912.5 | 0.78 | 1902.52 | G300E | 3876341.48 | 30.42 | G300E | 3621999.5 | 28.42
1292 | Story30 | B13 | 40 MPa RC Beam (45 cm x 25 cm) | Beam | 40MPa | Concrete Rectangular | 250 | 450 | 1125 | 6912.5 | 0.78 | 1902.52 | G300E | 5908302.27 | 46.36 | G300E | 1620835.46 | 12.72
1293 | Story30 | B14 | 40 MPa RC Beam (45 cm x 25 cm) | Beam | 40MPa | Concrete Rectangular | 250 | 450 | 1125 | 6912.5 | 0.78 | 1902.52 | G300E | 5561420.45 | 43.64 | G300E | 1440177.43 | 11.3
1294 | Story30 | B15 | 40 MPa RC Beam (45 cm x 25 cm) | Beam | 40MPa | Concrete Rectangular | 250 | 450 | 1125 | 6912.5 | 0.78 | 1902.52 | G300E | 5354988.07 | 42.02 | G300E | 1429035.74 | 11.21
1295 | Story30 | B16 | 40 MPa RC Beam (45 cm x 25 cm) | Beam | 40MPa | Concrete Rectangular | 250 | 450 | 1125 | 7200 | 0.81 | 1981.65 | G300E | 5696139.13 | 44.69 | G300E | 3004966.64 | 23.58
1296 | Story30 | B17 | 40 MPa RC Beam (45 cm x 25 cm) | Beam | 40MPa | Concrete Rectangular | 250 | 450 | 1125 | 6912.5 | 0.78 | 1902.52 | G300E | 4594927.27 | 36.05 | G300E | 2811980.18 | 22.06
1297 | Story30 | B18 | 40 MPa RC Beam (45 cm x 25 cm) | Beam | 40MPa | Concrete Rectangular | 250 | 450 | 1125 | 7200 | 0.81 | 1981.65 | G300E | 5730886.96 | 44.97 | G300E | 3012801.81 | 23.64
1298 | Story30 | B19 | 40 MPa RC Beam (45 cm x 25 cm) | Beam | 40MPa | Concrete Rectangular | 250 | 450 | 1125 | 6912.5 | 0.78 | 1902.52 | G300E | 5465273.86 | 42.88 | G300E | 1439845.16 | 11.3
1299 | Story30 | B2 | 40 MPa RC Beam (45 cm x 25 cm) | Beam | 40MPa | Concrete Rectangular | 250 | 450 | 1125 | 6912.5 | 0.78 | 1902.52 | G300E | 4056694.89 | 31.83 | G300E | 3654048.36 | 28.67
1300 | Story30 | B20 | 40 MPa RC Beam (45 cm x 25 cm) | Beam | 40MPa | Concrete Rectangular | 250 | 450 | 1125 | 6912.5 | 0.78 | 1902.52 | G300E | 5465273.86 | 42.88 | G300E | 1439809.81 | 11.3
1301 | Story30 | B21 | 40 MPa RC Beam (45 cm x 25 cm) | Beam | 40MPa | Concrete Rectangular | 250 | 450 | 1125 | 6912.5 | 0.78 | 1902.52 | G300E | 5927782.95 | 46.51 | G300E | 1579471.22 | 12.39
1302 | Story30 | B22 | 40 MPa RC Beam (45 cm x 25 cm) | Beam | 40MPa | Concrete Rectangular | 250 | 450 | 1125 | 6912.5 | 0.78 | 1902.52 | G300E | 3880111.93 | 30.44 | G300E | 3621999.5 | 28.42
1303 | Story30 | B23 | 40 MPa RC Beam (45 cm x 25 cm) | Beam | 40MPa | Concrete Rectangular | 250 | 450 | 1125 | 6912.5 | 0.78 | 1902.52 | G300E | 3659540.34 | 28.71 | G300E | 2811980.18 | 22.06
1304 | Story30 | B24 | 40 MPa RC Beam (45 cm x 25 cm) | Beam | 40MPa | Concrete Rectangular | 250 | 450 | 1125 | 6912.5 | 0.78 | 1902.52 | G300E | 6077972.73 | 47.69 | G300E | 2611611 | 20.49
1305 | Story30 | B25 | 40 MPa RC Beam (45 cm x 25 cm) | Beam | 40MPa | Concrete Rectangular | 250 | 450 | 1125 | 6912.5 | 0.78 | 1902.52 | G300E | 4594613.07 | 36.05 | G300E | 2811980.18 | 22.06
1306 | Story30 | B26 | 40 MPa RC Beam (45 cm x 25 cm) | Beam | 40MPa | Concrete Rectangular | 250 | 450 | 1125 | 7200 | 0.81 | 1981.65 | G300E | 5690504.35 | 44.65 | G300E | 3004930.02 | 23.58
1307 | Story30 | B3 | 40 MPa RC Beam (45 cm x 25 cm) | Beam | 40MPa | Concrete Rectangular | 250 | 450 | 1125 | 6912.5 | 0.78 | 1902.52 | G300E | 5909559.09 | 46.37 | G300E | 1580082.03 | 12.4
1308 | Story30 | B30 | 40 MPa RC Beam (45 cm x 25 cm) | Beam | 40MPa | Concrete Rectangular | 250 | 450 | 1125 | 6912.5 | 0.78 | 1902.52 | G300E | 5501448.37 | 43.17 | G300E | 2892484.08 | 22.7
1309 | Story30 | B31 | 40 MPa RC Beam (45 cm x 25 cm) | Beam | 40MPa | Concrete Rectangular | 250 | 450 | 1125 | 6912.5 | 0.78 | 1902.52 | G300E | 4596184.09 | 36.06 | G300E | 2811980.18 | 22.06
1310 | Story30 | B32 | 40 MPa RC Beam (45 cm x 25 cm) | Beam | 40MPa | Concrete Rectangular | 250 | 450 | 1125 | 6912.5 | 0.78 | 1902.52 | G300E | 6077972.73 | 47.69 | G300E | 2611735.42 | 20.49
1311 | Story30 | B33 | 40 MPa RC Beam (45 cm x 25 cm) | Beam | 40MPa | Concrete Rectangular | 250 | 450 | 1125 | 6912.5 | 0.78 | 1902.52 | G300E | 3659854.55 | 28.72 | G300E | 2811980.18 | 22.06
1312 | Story30 | B34 | 40 MPa RC Beam (45 cm x 25 cm) | Beam | 40MPa | Concrete Rectangular | 250 | 450 | 1125 | 6912.5 | 0.78 | 1902.52 | G300E | 3879797.73 | 30.44 | G300E | 3621999.5 | 28.42
1313 | Story30 | B35 | 40 MPa RC Beam (45 cm x 25 cm) | Beam | 40MPa | Concrete Rectangular | 250 | 450 | 1125 | 6912.5 | 0.78 | 1902.52 | G300E | 6077972.73 | 47.69 | G300E | 2611709.97 | 20.49
1314 | Story30 | B36 | 40 MPa RC Beam (45 cm x 25 cm) | Beam | 40MPa | Concrete Rectangular | 250 | 450 | 1125 | 6912.5 | 0.78 | 1902.52 | G300E | 5568647.16 | 43.69 | G300E | 1439853.64 | 11.3
1315 | Story30 | B37 | 40 MPa RC Beam (45 cm x 25 cm) | Beam | 40MPa | Concrete Rectangular | 250 | 450 | 1125 | 7200 | 0.81 | 1981.65 | G300E | 5730260.87 | 44.96 | G300E | 3012779.27 | 23.64
1316 | Story30 | B38 | 40 MPa RC Beam (45 cm x 25 cm) | Beam | 40MPa | Concrete Rectangular | 250 | 450 | 1125 | 6912.5 | 0.78 | 1902.52 | G300E | 5501147.83 | 43.16 | G300E | 2892470.56 | 22.7
1317 | Story30 | B4 | 40 MPa RC Beam (45 cm x 25 cm) | Beam | 40MPa | Concrete Rectangular | 250 | 450 | 1125 | 6912.5 | 0.78 | 1902.52 | G300E | 3876027.27 | 30.41 | G300E | 3621999.5 | 28.42
1318 | Story30 | B40 | 40 MPa RC Beam (45 cm x 25 cm) | Beam | 40MPa | Concrete Rectangular | 250 | 450 | 1125 | 6912.5 | 0.78 | 1902.52 | G300E | 5502049.46 | 43.17 | G300E | 2892500.31 | 22.7
1319 | Story30 | B41 | 40 MPa RC Beam (45 cm x 25 cm) | Beam | 40MPa | Concrete Rectangular | 250 | 450 | 1125 | 6912.5 | 0.78 | 1902.52 | G300E | 5501448.37 | 43.17 | G300E | 2892482.73 | 22.7
1320 | Story30 | B42 | 40 MPa RC Beam (45 cm x 25 cm) | Beam | 40MPa | Concrete Rectangular | 250 | 450 | 1125 | 6912.5 | 0.78 | 1902.52 | G300E | 5465273.86 | 42.88 | G300E | 1439809.81 | 11.3
1321 | Story30 | B43 | 40 MPa RC Beam (45 cm x 25 cm) | Beam | 40MPa | Concrete Rectangular | 250 | 450 | 1125 | 6912.5 | 0.78 | 1902.52 | G300E | 6077972.73 | 47.69 | G300E | 2611732.59 | 20.49
1322 | Story30 | B44 | 40 MPa RC Beam (45 cm x 25 cm) | Beam | 40MPa | Concrete Rectangular | 250 | 450 | 1125 | 6912.5 | 0.78 | 1902.52 | G300E | 3879797.73 | 30.44 | G300E | 3621999.5 | 28.42
1323 | Story30 | B45 | 40 MPa RC Beam (45 cm x 25 cm) | Beam | 40MPa | Concrete Rectangular | 250 | 450 | 1125 | 6912.5 | 0.78 | 1902.52 | G300E | 4188975 | 32.87 | G300E | 3654048.36 | 28.67
1324 | Story30 | B46 | 40 MPa RC Beam (45 cm x 25 cm) | Beam | 40MPa | Concrete Rectangular | 250 | 450 | 1125 | 6912.5 | 0.78 | 1902.52 | G300E | 5927468.75 | 46.51 | G300E | 1579486.77 | 12.39
1325 | Story30 | B47 | 40 MPa RC Beam (45 cm x 25 cm) | Beam | 40MPa | Concrete Rectangular | 250 | 450 | 1125 | 6912.5 | 0.78 | 1902.52 | G300E | 5927782.95 | 46.51 | G300E | 1579472.63 | 12.39
1326 | Story30 | B48 | 40 MPa RC Beam (45 cm x 25 cm) | Beam | 40MPa | Concrete Rectangular | 250 | 450 | 1125 | 6912.5 | 0.78 | 1902.52 | G300E | 5568332.95 | 43.69 | G300E | 1439822.53 | 11.3
1327 | Story30 | B49 | 40 MPa RC Beam (45 cm x 25 cm) | Beam | 40MPa | Concrete Rectangular | 250 | 450 | 1125 | 6912.5 | 0.78 | 1902.52 | G300E | 6077972.73 | 47.69 | G300E | 2611738.25 | 20.49
1328 | Story30 | B5 | 40 MPa RC Beam (45 cm x 25 cm) | Beam | 40MPa | Concrete Rectangular | 250 | 450 | 1125 | 6912.5 | 0.78 | 1902.52 | G300E | 6077972.73 | 47.69 | G300E | 2611472.43 | 20.49
1329 | Story30 | B50 | 40 MPa RC Beam (45 cm x 25 cm) | Beam | 40MPa | Concrete Rectangular | 250 | 450 | 1125 | 6912.5 | 0.78 | 1902.52 | G300E | 4595555.68 | 36.06 | G300E | 2811980.18 | 22.06
1330 | Story30 | B51 | 40 MPa RC Beam (45 cm x 25 cm) | Beam | 40MPa | Concrete Rectangular | 250 | 450 | 1125 | 6912.5 | 0.78 | 1902.52 | G300E | 6077972.73 | 47.69 | G300E | 2611743.91 | 20.49
1331 | Story30 | B52 | 40 MPa RC Beam (45 cm x 25 cm) | Beam | 40MPa | Concrete Rectangular | 250 | 450 | 1125 | 6912.5 | 0.78 | 1902.52 | G300E | 5568332.95 | 43.69 | G300E | 1439815.47 | 11.3
1332 | Story30 | B53 | 40 MPa RC Beam (45 cm x 25 cm) | Beam | 40MPa | Concrete Rectangular | 250 | 450 | 1125 | 6912.5 | 0.78 | 1902.52 | G300E | 5927782.95 | 46.51 | G300E | 1579466.97 | 12.39
1333 | Story30 | B54 | 40 MPa RC Beam (45 cm x 25 cm) | Beam | 40MPa | Concrete Rectangular | 250 | 450 | 1125 | 6912.5 | 0.78 | 1902.52 | G300E | 5927782.95 | 46.51 | G300E | 1579466.97 | 12.39
1334 | Story30 | B55 | 40 MPa RC Beam (45 cm x 25 cm) | Beam | 40MPa | Concrete Rectangular | 250 | 450 | 1125 | 6912.5 | 0.78 | 1902.52 | G300E | 4085915.91 | 32.06 | G300E | 3654048.36 | 28.67
1335 | Story30 | B56 | 40 MPa RC Beam (45 cm x 25 cm) | Beam | 40MPa | Concrete Rectangular | 250 | 450 | 1125 | 6912.5 | 0.78 | 1902.52 | G300E | 4188975 | 32.87 | G300E | 3654048.36 | 28.67
1336 | Story30 | B57 | 40 MPa RC Beam (45 cm x 25 cm) | Beam | 40MPa | Concrete Rectangular | 250 | 450 | 1125 | 6912.5 | 0.78 | 1902.52 | G300E | 3880111.93 | 30.44 | G300E | 3621999.5 | 28.42
1337 | Story30 | B58 | 40 MPa RC Beam (45 cm x 25 cm) | Beam | 40MPa | Concrete Rectangular | 250 | 450 | 1125 | 6912.5 | 0.78 | 1902.52 | G300E | 3659854.55 | 28.72 | G300E | 2811980.18 | 22.06
1338 | Story30 | B59 | 40 MPa RC Beam (45 cm x 25 cm) | Beam | 40MPa | Concrete Rectangular | 250 | 450 | 1125 | 6912.5 | 0.78 | 1902.52 | G300E | 3879797.73 | 30.44 | G300E | 3621999.5 | 28.42
1339 | Story30 | B6 | 40 MPa RC Beam (45 cm x 25 cm) | Beam | 40MPa | Concrete Rectangular | 250 | 450 | 1125 | 6912.5 | 0.78 | 1902.52 | G300E | 3659226.14 | 28.71 | G300E | 2811980.18 | 22.06
1340 | Story30 | B60 | 40 MPa RC Beam (45 cm x 25 cm) | Beam | 40MPa | Concrete Rectangular | 250 | 450 | 1125 | 6912.5 | 0.78 | 1902.52 | G300E | 4188975 | 32.87 | G300E | 3654048.36 | 28.67
1341 | Story30 | B7 | 40 MPa RC Beam (45 cm x 25 cm) | Beam | 40MPa | Concrete Rectangular | 250 | 450 | 1125 | 6912.5 | 0.78 | 1902.52 | G300E | 6077972.73 | 47.69 | G300E | 2611712.8 | 20.49
1342 | Story30 | B8 | 40 MPa RC Beam (45 cm x 25 cm) | Beam | 40MPa | Concrete Rectangular | 250 | 450 | 1125 | 6912.5 | 0.78 | 1902.52 | G300E | 3879797.73 | 30.44 | G300E | 3621999.5 | 28.42
1343 | Story30 | B9 | 40 MPa RC Beam (45 cm x 25 cm) | Beam | 40MPa | Concrete Rectangular | 250 | 450 | 1125 | 6912.5 | 0.78 | 1902.52 | G300E | 5927468.75 | 46.51 | G300E | 1579486.77 | 12.39
1344 | Story31 | B1 | 40 MPa RC Beam (45 cm x 25 cm) | Beam | 40MPa | Concrete Rectangular | 250 | 450 | 1125 | 6937.5 | 0.78 | 1909.4 | G300E | 4124974.43 | 32.37 | G300E | 3661587.59 | 28.73
1345 | Story31 | B10 | 40 MPa RC Beam (45 cm x 25 cm) | Beam | 40MPa | Concrete Rectangular | 250 | 450 | 1125 | 6937.5 | 0.78 | 1909.4 | G300E | 4152409.09 | 32.58 | G300E | 3662533.61 | 28.74
1346 | Story31 | B11 | 40 MPa RC Beam (45 cm x 25 cm) | Beam | 40MPa | Concrete Rectangular | 250 | 450 | 1125 | 6937.5 | 0.78 | 1909.4 | G300E | 4152409.09 | 32.58 | G300E | 3662533.61 | 28.74
1347 | Story31 | B12 | 40 MPa RC Beam (45 cm x 25 cm) | Beam | 40MPa | Concrete Rectangular | 250 | 450 | 1125 | 6937.5 | 0.78 | 1909.4 | G300E | 3933247.16 | 30.86 | G300E | 3629422.82 | 28.48
1348 | Story31 | B13 | 40 MPa RC Beam (45 cm x 25 cm) | Beam | 40MPa | Concrete Rectangular | 250 | 450 | 1125 | 6937.5 | 0.78 | 1909.4 | G300E | 5990215.91 | 47 | G300E | 1621574.72 | 12.72
1349 | Story31 | B14 | 40 MPa RC Beam (45 cm x 25 cm) | Beam | 40MPa | Concrete Rectangular | 250 | 450 | 1125 | 6937.5 | 0.78 | 1909.4 | G300E | 5622528.41 | 44.12 | G300E | 1441905.14 | 11.31
1350 | Story31 | B15 | 40 MPa RC Beam (45 cm x 25 cm) | Beam | 40MPa | Concrete Rectangular | 250 | 450 | 1125 | 6937.5 | 0.78 | 1909.4 | G300E | 5518150.57 | 43.3 | G300E | 1441057.97 | 11.31
1351 | Story31 | B16 | 40 MPa RC Beam (45 cm x 25 cm) | Beam | 40MPa | Concrete Rectangular | 250 | 450 | 1125 | 7200 | 0.81 | 1981.65 | G300E | 5878643.48 | 46.13 | G300E | 3006683.84 | 23.59
1352 | Story31 | B17 | 40 MPa RC Beam (45 cm x 25 cm) | Beam | 40MPa | Concrete Rectangular | 250 | 450 | 1125 | 6937.5 | 0.78 | 1909.4 | G300E | 4650017.05 | 36.49 | G300E | 2822150.09 | 22.14
1353 | Story31 | B18 | 40 MPa RC Beam (45 cm x 25 cm) | Beam | 40MPa | Concrete Rectangular | 250 | 450 | 1125 | 7200 | 0.81 | 1981.65 | G300E | 5810713.04 | 45.59 | G300E | 3014699.32 | 23.65
1354 | Story31 | B19 | 40 MPa RC Beam (45 cm x 25 cm) | Beam | 40MPa | Concrete Rectangular | 250 | 450 | 1125 | 6937.5 | 0.78 | 1909.4 | G300E | 5527295.45 | 43.37 | G300E | 1441605.72 | 11.31
1355 | Story31 | B2 | 40 MPa RC Beam (45 cm x 25 cm) | Beam | 40MPa | Concrete Rectangular | 250 | 450 | 1125 | 6937.5 | 0.78 | 1909.4 | G300E | 4121505.68 | 32.34 | G300E | 3662533.61 | 28.74
1356 | Story31 | B20 | 40 MPa RC Beam (45 cm x 25 cm) | Beam | 40MPa | Concrete Rectangular | 250 | 450 | 1125 | 6937.5 | 0.78 | 1909.4 | G300E | 5527295.45 | 43.37 | G300E | 1441570.24 | 11.31
1357 | Story31 | B21 | 40 MPa RC Beam (45 cm x 25 cm) | Beam | 40MPa | Concrete Rectangular | 250 | 450 | 1125 | 6937.5 | 0.78 | 1909.4 | G300E | 6012605.11 | 47.18 | G300E | 1580070.81 | 12.4
1358 | Story31 | B22 | 40 MPa RC Beam (45 cm x 25 cm) | Beam | 40MPa | Concrete Rectangular | 250 | 450 | 1125 | 6937.5 | 0.78 | 1909.4 | G300E | 3936715.91 | 30.89 | G300E | 3628476.79 | 28.47
1359 | Story31 | B23 | 40 MPa RC Beam (45 cm x 25 cm) | Beam | 40MPa | Concrete Rectangular | 250 | 450 | 1125 | 6937.5 | 0.78 | 1909.4 | G300E | 3700840.91 | 29.04 | G300E | 2822150.09 | 22.14
1360 | Story31 | B24 | 40 MPa RC Beam (45 cm x 25 cm) | Beam | 40MPa | Concrete Rectangular | 250 | 450 | 1125 | 6937.5 | 0.78 | 1909.4 | G300E | 6200232.95 | 48.65 | G300E | 2779462.86 | 21.81
1361 | Story31 | B25 | 40 MPa RC Beam (45 cm x 25 cm) | Beam | 40MPa | Concrete Rectangular | 250 | 450 | 1125 | 6937.5 | 0.78 | 1909.4 | G300E | 4650647.73 | 36.49 | G300E | 2822150.09 | 22.14
1362 | Story31 | B26 | 40 MPa RC Beam (45 cm x 25 cm) | Beam | 40MPa | Concrete Rectangular | 250 | 450 | 1125 | 7200 | 0.81 | 1981.65 | G300E | 5873634.78 | 46.09 | G300E | 3006644.4 | 23.59
1363 | Story31 | B3 | 40 MPa RC Beam (45 cm x 25 cm) | Beam | 40MPa | Concrete Rectangular | 250 | 450 | 1125 | 6937.5 | 0.78 | 1909.4 | G300E | 5993684.66 | 47.03 | G300E | 1580676.74 | 12.4
1364 | Story31 | B30 | 40 MPa RC Beam (45 cm x 25 cm) | Beam | 40MPa | Concrete Rectangular | 250 | 450 | 1125 | 6937.5 | 0.78 | 1909.4 | G300E | 5598260.87 | 43.93 | G300E | 2904774.84 | 22.79
1365 | Story31 | B31 | 40 MPa RC Beam (45 cm x 25 cm) | Beam | 40MPa | Concrete Rectangular | 250 | 450 | 1125 | 6937.5 | 0.78 | 1909.4 | G300E | 4650647.73 | 36.49 | G300E | 2822150.09 | 22.14
1366 | Story31 | B32 | 40 MPa RC Beam (45 cm x 25 cm) | Beam | 40MPa | Concrete Rectangular | 250 | 450 | 1125 | 6937.5 | 0.78 | 1909.4 | G300E | 6201494.32 | 48.66 | G300E | 2779584.9 | 21.81
1367 | Story31 | B33 | 40 MPa RC Beam (45 cm x 25 cm) | Beam | 40MPa | Concrete Rectangular | 250 | 450 | 1125 | 6937.5 | 0.78 | 1909.4 | G300E | 3701471.59 | 29.04 | G300E | 2822150.09 | 22.14
1368 | Story31 | B34 | 40 MPa RC Beam (45 cm x 25 cm) | Beam | 40MPa | Concrete Rectangular | 250 | 450 | 1125 | 6937.5 | 0.78 | 1909.4 | G300E | 3936715.91 | 30.89 | G300E | 3628476.79 | 28.47
1369 | Story31 | B35 | 40 MPa RC Beam (45 cm x 25 cm) | Beam | 40MPa | Concrete Rectangular | 250 | 450 | 1125 | 6937.5 | 0.78 | 1909.4 | G300E | 6200863.64 | 48.65 | G300E | 2779557.94 | 21.81
1370 | Story31 | B36 | 40 MPa RC Beam (45 cm x 25 cm) | Beam | 40MPa | Concrete Rectangular | 250 | 450 | 1125 | 6937.5 | 0.78 | 1909.4 | G300E | 5527295.45 | 43.37 | G300E | 1441609.98 | 11.31
1371 | Story31 | B37 | 40 MPa RC Beam (45 cm x 25 cm) | Beam | 40MPa | Concrete Rectangular | 250 | 450 | 1125 | 7200 | 0.81 | 1981.65 | G300E | 5810086.96 | 45.59 | G300E | 3014679.6 | 23.65
1372 | Story31 | B38 | 40 MPa RC Beam (45 cm x 25 cm) | Beam | 40MPa | Concrete Rectangular | 250 | 450 | 1125 | 6937.5 | 0.78 | 1909.4 | G300E | 5598260.87 | 43.93 | G300E | 2904763.98 | 22.79
1373 | Story31 | B4 | 40 MPa RC Beam (45 cm x 25 cm) | Beam | 40MPa | Concrete Rectangular | 250 | 450 | 1125 | 6937.5 | 0.78 | 1909.4 | G300E | 3933877.84 | 30.87 | G300E | 3629422.82 | 28.48
1374 | Story31 | B40 | 40 MPa RC Beam (45 cm x 25 cm) | Beam | 40MPa | Concrete Rectangular | 250 | 450 | 1125 | 6937.5 | 0.78 | 1909.4 | G300E | 5598260.87 | 43.93 | G300E | 2904789.77 | 22.79
1375 | Story31 | B41 | 40 MPa RC Beam (45 cm x 25 cm) | Beam | 40MPa | Concrete Rectangular | 250 | 450 | 1125 | 6937.5 | 0.78 | 1909.4 | G300E | 5598260.87 | 43.93 | G300E | 2904774.84 | 22.79
1376 | Story31 | B42 | 40 MPa RC Beam (45 cm x 25 cm) | Beam | 40MPa | Concrete Rectangular | 250 | 450 | 1125 | 6937.5 | 0.78 | 1909.4 | G300E | 5527295.45 | 43.37 | G300E | 1441570.24 | 11.31
1377 | Story31 | B43 | 40 MPa RC Beam (45 cm x 25 cm) | Beam | 40MPa | Concrete Rectangular | 250 | 450 | 1125 | 6937.5 | 0.78 | 1909.4 | G300E | 6201494.32 | 48.66 | G300E | 2779584.9 | 21.81
1378 | Story31 | B44 | 40 MPa RC Beam (45 cm x 25 cm) | Beam | 40MPa | Concrete Rectangular | 250 | 450 | 1125 | 6937.5 | 0.78 | 1909.4 | G300E | 3936715.91 | 30.89 | G300E | 3628476.79 | 28.47
1379 | Story31 | B45 | 40 MPa RC Beam (45 cm x 25 cm) | Beam | 40MPa | Concrete Rectangular | 250 | 450 | 1125 | 6937.5 | 0.78 | 1909.4 | G300E | 4152409.09 | 32.58 | G300E | 3662533.61 | 28.74
1380 | Story31 | B46 | 40 MPa RC Beam (45 cm x 25 cm) | Beam | 40MPa | Concrete Rectangular | 250 | 450 | 1125 | 6937.5 | 0.78 | 1909.4 | G300E | 6012920.45 | 47.18 | G300E | 1580085 | 12.4
1381 | Story31 | B47 | 40 MPa RC Beam (45 cm x 25 cm) | Beam | 40MPa | Concrete Rectangular | 250 | 450 | 1125 | 6937.5 | 0.78 | 1909.4 | G300E | 6012605.11 | 47.18 | G300E | 1580070.81 | 12.4
1382 | Story31 | B48 | 40 MPa RC Beam (45 cm x 25 cm) | Beam | 40MPa | Concrete Rectangular | 250 | 450 | 1125 | 6937.5 | 0.78 | 1909.4 | G300E | 5527295.45 | 43.37 | G300E | 1441580.18 | 11.31
1383 | Story31 | B49 | 40 MPa RC Beam (45 cm x 25 cm) | Beam | 40MPa | Concrete Rectangular | 250 | 450 | 1125 | 6937.5 | 0.78 | 1909.4 | G300E | 6201494.32 | 48.66 | G300E | 2779589.16 | 21.81
1384 | Story31 | B5 | 40 MPa RC Beam (45 cm x 25 cm) | Beam | 40MPa | Concrete Rectangular | 250 | 450 | 1125 | 6937.5 | 0.78 | 1909.4 | G300E | 6200548.3 | 48.65 | G300E | 2779332.31 | 21.81
1385 | Story31 | B50 | 40 MPa RC Beam (45 cm x 25 cm) | Beam | 40MPa | Concrete Rectangular | 250 | 450 | 1125 | 6937.5 | 0.78 | 1909.4 | G300E | 4650647.73 | 36.49 | G300E | 2822150.09 | 22.14
1386 | Story31 | B51 | 40 MPa RC Beam (45 cm x 25 cm) | Beam | 40MPa | Concrete Rectangular | 250 | 450 | 1125 | 6937.5 | 0.78 | 1909.4 | G300E | 6201494.32 | 48.66 | G300E | 2779591.99 | 21.81
1387 | Story31 | B52 | 40 MPa RC Beam (45 cm x 25 cm) | Beam | 40MPa | Concrete Rectangular | 250 | 450 | 1125 | 6937.5 | 0.78 | 1909.4 | G300E | 5527295.45 | 43.37 | G300E | 1441575.92 | 11.31
1388 | Story31 | B53 | 40 MPa RC Beam (45 cm x 25 cm) | Beam | 40MPa | Concrete Rectangular | 250 | 450 | 1125 | 6937.5 | 0.78 | 1909.4 | G300E | 6012605.11 | 47.18 | G300E | 1580065.13 | 12.4
1389 | Story31 | B54 | 40 MPa RC Beam (45 cm x 25 cm) | Beam | 40MPa | Concrete Rectangular | 250 | 450 | 1125 | 6937.5 | 0.78 | 1909.4 | G300E | 6012605.11 | 47.18 | G300E | 1580065.13 | 12.4
1390 | Story31 | B55 | 40 MPa RC Beam (45 cm x 25 cm) | Beam | 40MPa | Concrete Rectangular | 250 | 450 | 1125 | 6937.5 | 0.78 | 1909.4 | G300E | 4152409.09 | 32.58 | G300E | 3662533.61 | 28.74
1391 | Story31 | B56 | 40 MPa RC Beam (45 cm x 25 cm) | Beam | 40MPa | Concrete Rectangular | 250 | 450 | 1125 | 6937.5 | 0.78 | 1909.4 | G300E | 4152409.09 | 32.58 | G300E | 3662533.61 | 28.74
1392 | Story31 | B57 | 40 MPa RC Beam (45 cm x 25 cm) | Beam | 40MPa | Concrete Rectangular | 250 | 450 | 1125 | 6937.5 | 0.78 | 1909.4 | G300E | 3936715.91 | 30.89 | G300E | 3628476.79 | 28.47
1393 | Story31 | B58 | 40 MPa RC Beam (45 cm x 25 cm) | Beam | 40MPa | Concrete Rectangular | 250 | 450 | 1125 | 6937.5 | 0.78 | 1909.4 | G300E | 3701471.59 | 29.04 | G300E | 2822150.09 | 22.14
1394 | Story31 | B59 | 40 MPa RC Beam (45 cm x 25 cm) | Beam | 40MPa | Concrete Rectangular | 250 | 450 | 1125 | 6937.5 | 0.78 | 1909.4 | G300E | 3936715.91 | 30.89 | G300E | 3628476.79 | 28.47
1395 | Story31 | B6 | 40 MPa RC Beam (45 cm x 25 cm) | Beam | 40MPa | Concrete Rectangular | 250 | 450 | 1125 | 6937.5 | 0.78 | 1909.4 | G300E | 3701156.25 | 29.04 | G300E | 2822150.09 | 22.14
1396 | Story31 | B60 | 40 MPa RC Beam (45 cm x 25 cm) | Beam | 40MPa | Concrete Rectangular | 250 | 450 | 1125 | 6937.5 | 0.78 | 1909.4 | G300E | 4152409.09 | 32.58 | G300E | 3662533.61 | 28.74
1397 | Story31 | B7 | 40 MPa RC Beam (45 cm x 25 cm) | Beam | 40MPa | Concrete Rectangular | 250 | 450 | 1125 | 6937.5 | 0.78 | 1909.4 | G300E | 6200863.64 | 48.65 | G300E | 2779559.36 | 21.81
1398 | Story31 | B8 | 40 MPa RC Beam (45 cm x 25 cm) | Beam | 40MPa | Concrete Rectangular | 250 | 450 | 1125 | 6937.5 | 0.78 | 1909.4 | G300E | 3936715.91 | 30.89 | G300E | 3628476.79 | 28.47
1399 | Story31 | B9 | 40 MPa RC Beam (45 cm x 25 cm) | Beam | 40MPa | Concrete Rectangular | 250 | 450 | 1125 | 6937.5 | 0.78 | 1909.4 | G300E | 6012920.45 | 47.18 | G300E | 1580085 | 12.4
1400 | Story32 | B1 | 40 MPa RC Beam (45 cm x 25 cm) | Beam | 40MPa | Concrete Rectangular | 250 | 450 | 1125 | 6937.5 | 0.78 | 1909.4 | G300E | 4133803.98 | 32.44 | G300E | 3661587.59 | 28.73
1401 | Story32 | B10 | 40 MPa RC Beam (45 cm x 25 cm) | Beam | 40MPa | Concrete Rectangular | 250 | 450 | 1125 | 6937.5 | 0.78 | 1909.4 | G300E | 4161553.98 | 32.65 | G300E | 3662533.61 | 28.74
1402 | Story32 | B11 | 40 MPa RC Beam (45 cm x 25 cm) | Beam | 40MPa | Concrete Rectangular | 250 | 450 | 1125 | 6937.5 | 0.78 | 1909.4 | G300E | 4161553.98 | 32.65 | G300E | 3662533.61 | 28.74
1403 | Story32 | B12 | 40 MPa RC Beam (45 cm x 25 cm) | Beam | 40MPa | Concrete Rectangular | 250 | 450 | 1125 | 6937.5 | 0.78 | 1909.4 | G300E | 3940815.34 | 30.92 | G300E | 3628476.79 | 28.47
1404 | Story32 | B13 | 40 MPa RC Beam (45 cm x 25 cm) | Beam | 40MPa | Concrete Rectangular | 250 | 450 | 1125 | 6937.5 | 0.78 | 1909.4 | G300E | 5994946.02 | 47.04 | G300E | 1580111.96 | 12.4
1405 | Story32 | B14 | 40 MPa RC Beam (45 cm x 25 cm) | Beam | 40MPa | Concrete Rectangular | 250 | 450 | 1125 | 6937.5 | 0.78 | 1909.4 | G300E | 5625997.16 | 44.14 | G300E | 1441665.32 | 11.31
1406 | Story32 | B15 | 40 MPa RC Beam (45 cm x 25 cm) | Beam | 40MPa | Concrete Rectangular | 250 | 450 | 1125 | 6937.5 | 0.78 | 1909.4 | G300E | 5625681.82 | 44.14 | G300E | 1440813.9 | 11.31
1407 | Story32 | B16 | 40 MPa RC Beam (45 cm x 25 cm) | Beam | 40MPa | Concrete Rectangular | 250 | 450 | 1125 | 7200 | 0.81 | 1981.65 | G300E | 5923408.7 | 46.48 | G300E | 3008043.23 | 23.6
1408 | Story32 | B17 | 40 MPa RC Beam (45 cm x 25 cm) | Beam | 40MPa | Concrete Rectangular | 250 | 450 | 1125 | 6937.5 | 0.78 | 1909.4 | G300E | 4632357.95 | 36.35 | G300E | 2822150.09 | 22.14
1409 | Story32 | B18 | 40 MPa RC Beam (45 cm x 25 cm) | Beam | 40MPa | Concrete Rectangular | 250 | 450 | 1125 | 7200 | 0.81 | 1981.65 | G300E | 5956591.3 | 46.74 | G300E | 2975122.02 | 23.34
1410 | Story32 | B19 | 40 MPa RC Beam (45 cm x 25 cm) | Beam | 40MPa | Concrete Rectangular | 250 | 450 | 1125 | 6937.5 | 0.78 | 1909.4 | G300E | 5531079.55 | 43.4 | G300E | 1441374.42 | 11.31
1411 | Story32 | B2 | 40 MPa RC Beam (45 cm x 25 cm) | Beam | 40MPa | Concrete Rectangular | 250 | 450 | 1125 | 6937.5 | 0.78 | 1909.4 | G300E | 4130335.23 | 32.41 | G300E | 3662533.61 | 28.74
1412 | Story32 | B20 | 40 MPa RC Beam (45 cm x 25 cm) | Beam | 40MPa | Concrete Rectangular | 250 | 450 | 1125 | 6937.5 | 0.78 | 1909.4 | G300E | 5530764.2 | 43.4 | G300E | 1441337.52 | 11.31
1413 | Story32 | B21 | 40 MPa RC Beam (45 cm x 25 cm) | Beam | 40MPa | Concrete Rectangular | 250 | 450 | 1125 | 6937.5 | 0.78 | 1909.4 | G300E | 6017650.57 | 47.22 | G300E | 1579989.92 | 12.4
1414 | Story32 | B22 | 40 MPa RC Beam (45 cm x 25 cm) | Beam | 40MPa | Concrete Rectangular | 250 | 450 | 1125 | 6937.5 | 0.78 | 1909.4 | G300E | 3943022.73 | 30.94 | G300E | 3628476.79 | 28.47
1415 | Story32 | B23 | 40 MPa RC Beam (45 cm x 25 cm) | Beam | 40MPa | Concrete Rectangular | 250 | 450 | 1125 | 6937.5 | 0.78 | 1909.4 | G300E | 3700210.23 | 29.03 | G300E | 2822150.09 | 22.14
1416 | Story32 | B24 | 40 MPa RC Beam (45 cm x 25 cm) | Beam | 40MPa | Concrete Rectangular | 250 | 450 | 1125 | 6937.5 | 0.78 | 1909.4 | G300E | 6216315.34 | 48.78 | G300E | 2781103.27 | 21.82
1417 | Story32 | B25 | 40 MPa RC Beam (45 cm x 25 cm) | Beam | 40MPa | Concrete Rectangular | 250 | 450 | 1125 | 6937.5 | 0.78 | 1909.4 | G300E | 4633619.32 | 36.36 | G300E | 2822150.09 | 22.14
1418 | Story32 | B26 | 40 MPa RC Beam (45 cm x 25 cm) | Beam | 40MPa | Concrete Rectangular | 250 | 450 | 1125 | 7200 | 0.81 | 1981.65 | G300E | 5918086.96 | 46.44 | G300E | 2966916.37 | 23.28
1419 | Story32 | B3 | 40 MPa RC Beam (45 cm x 25 cm) | Beam | 40MPa | Concrete Rectangular | 250 | 450 | 1125 | 6937.5 | 0.78 | 1909.4 | G300E | 5997784.09 | 47.06 | G300E | 1580607.2 | 12.4
1420 | Story32 | B30 | 40 MPa RC Beam (45 cm x 25 cm) | Beam | 40MPa | Concrete Rectangular | 250 | 450 | 1125 | 6937.5 | 0.78 | 1909.4 | G300E | 5739423.91 | 45.03 | G300E | 2906228.54 | 22.8
1421 | Story32 | B31 | 40 MPa RC Beam (45 cm x 25 cm) | Beam | 40MPa | Concrete Rectangular | 250 | 450 | 1125 | 6937.5 | 0.78 | 1909.4 | G300E | 4635511.36 | 36.37 | G300E | 2822150.09 | 22.14
1422 | Story32 | B32 | 40 MPa RC Beam (45 cm x 25 cm) | Beam | 40MPa | Concrete Rectangular | 250 | 450 | 1125 | 6937.5 | 0.78 | 1909.4 | G300E | 6217576.7 | 48.79 | G300E | 2781222.46 | 21.82
1423 | Story32 | B33 | 40 MPa RC Beam (45 cm x 25 cm) | Beam | 40MPa | Concrete Rectangular | 250 | 450 | 1125 | 6937.5 | 0.78 | 1909.4 | G300E | 3700210.23 | 29.03 | G300E | 2822150.09 | 22.14
1424 | Story32 | B34 | 40 MPa RC Beam (45 cm x 25 cm) | Beam | 40MPa | Concrete Rectangular | 250 | 450 | 1125 | 6937.5 | 0.78 | 1909.4 | G300E | 3943022.73 | 30.94 | G300E | 3628476.79 | 28.47
1425 | Story32 | B35 | 40 MPa RC Beam (45 cm x 25 cm) | Beam | 40MPa | Concrete Rectangular | 250 | 450 | 1125 | 6937.5 | 0.78 | 1909.4 | G300E | 6217576.7 | 48.79 | G300E | 2781195.5 | 21.82
1426 | Story32 | B36 | 40 MPa RC Beam (45 cm x 25 cm) | Beam | 40MPa | Concrete Rectangular | 250 | 450 | 1125 | 6937.5 | 0.78 | 1909.4 | G300E | 5531079.55 | 43.4 | G300E | 1441381.51 | 11.31
1427 | Story32 | B37 | 40 MPa RC Beam (45 cm x 25 cm) | Beam | 40MPa | Concrete Rectangular | 250 | 450 | 1125 | 7200 | 0.81 | 1981.65 | G300E | 5955652.17 | 46.73 | G300E | 3016188.31 | 23.67
1428 | Story32 | B38 | 40 MPa RC Beam (45 cm x 25 cm) | Beam | 40MPa | Concrete Rectangular | 250 | 450 | 1125 | 6937.5 | 0.78 | 1909.4 | G300E | 5739122.28 | 45.03 | G300E | 2866628.24 | 22.49
1429 | Story32 | B4 | 40 MPa RC Beam (45 cm x 25 cm) | Beam | 40MPa | Concrete Rectangular | 250 | 450 | 1125 | 6937.5 | 0.78 | 1909.4 | G300E | 3941761.36 | 30.93 | G300E | 3628476.79 | 28.47
1430 | Story32 | B40 | 40 MPa RC Beam (45 cm x 25 cm) | Beam | 40MPa | Concrete Rectangular | 250 | 450 | 1125 | 6937.5 | 0.78 | 1909.4 | G300E | 5740328.8 | 45.04 | G300E | 2866655.38 | 22.49
1431 | Story32 | B41 | 40 MPa RC Beam (45 cm x 25 cm) | Beam | 40MPa | Concrete Rectangular | 250 | 450 | 1125 | 6937.5 | 0.78 | 1909.4 | G300E | 5739423.91 | 45.03 | G300E | 2906228.54 | 22.8
1432 | Story32 | B42 | 40 MPa RC Beam (45 cm x 25 cm) | Beam | 40MPa | Concrete Rectangular | 250 | 450 | 1125 | 6937.5 | 0.78 | 1909.4 | G300E | 5530764.2 | 43.4 | G300E | 1441340.36 | 11.31
1433 | Story32 | B43 | 40 MPa RC Beam (45 cm x 25 cm) | Beam | 40MPa | Concrete Rectangular | 250 | 450 | 1125 | 6937.5 | 0.78 | 1909.4 | G300E | 6217576.7 | 48.79 | G300E | 2781221.05 | 21.82
1434 | Story32 | B44 | 40 MPa RC Beam (45 cm x 25 cm) | Beam | 40MPa | Concrete Rectangular | 250 | 450 | 1125 | 6937.5 | 0.78 | 1909.4 | G300E | 3943022.73 | 30.94 | G300E | 3628476.79 | 28.47
1435 | Story32 | B45 | 40 MPa RC Beam (45 cm x 25 cm) | Beam | 40MPa | Concrete Rectangular | 250 | 450 | 1125 | 6937.5 | 0.78 | 1909.4 | G300E | 4161553.98 | 32.65 | G300E | 3662533.61 | 28.74
1436 | Story32 | B46 | 40 MPa RC Beam (45 cm x 25 cm) | Beam | 40MPa | Concrete Rectangular | 250 | 450 | 1125 | 6937.5 | 0.78 | 1909.4 | G300E | 6017650.57 | 47.22 | G300E | 1580006.95 | 12.4
1437 | Story32 | B47 | 40 MPa RC Beam (45 cm x 25 cm) | Beam | 40MPa | Concrete Rectangular | 250 | 450 | 1125 | 6937.5 | 0.78 | 1909.4 | G300E | 6017650.57 | 47.22 | G300E | 1579992.76 | 12.4
1438 | Story32 | B48 | 40 MPa RC Beam (45 cm x 25 cm) | Beam | 40MPa | Concrete Rectangular | 250 | 450 | 1125 | 6937.5 | 0.78 | 1909.4 | G300E | 5531079.55 | 43.4 | G300E | 1441351.71 | 11.31
1439 | Story32 | B49 | 40 MPa RC Beam (45 cm x 25 cm) | Beam | 40MPa | Concrete Rectangular | 250 | 450 | 1125 | 6937.5 | 0.78 | 1909.4 | G300E | 6217576.7 | 48.79 | G300E | 2781223.88 | 21.82
1440 | Story32 | B5 | 40 MPa RC Beam (45 cm x 25 cm) | Beam | 40MPa | Concrete Rectangular | 250 | 450 | 1125 | 6937.5 | 0.78 | 1909.4 | G300E | 6216630.68 | 48.78 | G300E | 2780974.13 | 21.82
1441 | Story32 | B50 | 40 MPa RC Beam (45 cm x 25 cm) | Beam | 40MPa | Concrete Rectangular | 250 | 450 | 1125 | 6937.5 | 0.78 | 1909.4 | G300E | 4635511.36 | 36.37 | G300E | 2822150.09 | 22.14
1442 | Story32 | B51 | 40 MPa RC Beam (45 cm x 25 cm) | Beam | 40MPa | Concrete Rectangular | 250 | 450 | 1125 | 6937.5 | 0.78 | 1909.4 | G300E | 6217576.7 | 48.79 | G300E | 2781230.98 | 21.82
1443 | Story32 | B52 | 40 MPa RC Beam (45 cm x 25 cm) | Beam | 40MPa | Concrete Rectangular | 250 | 450 | 1125 | 6937.5 | 0.78 | 1909.4 | G300E | 5531079.55 | 43.4 | G300E | 1441346.04 | 11.31
1444 | Story32 | B53 | 40 MPa RC Beam (45 cm x 25 cm) | Beam | 40MPa | Concrete Rectangular | 250 | 450 | 1125 | 6937.5 | 0.78 | 1909.4 | G300E | 6017019.89 | 47.21 | G300E | 1579984.25 | 12.4
1445 | Story32 | B54 | 40 MPa RC Beam (45 cm x 25 cm) | Beam | 40MPa | Concrete Rectangular | 250 | 450 | 1125 | 6937.5 | 0.78 | 1909.4 | G300E | 6017019.89 | 47.21 | G300E | 1579984.25 | 12.4
1446 | Story32 | B55 | 40 MPa RC Beam (45 cm x 25 cm) | Beam | 40MPa | Concrete Rectangular | 250 | 450 | 1125 | 6937.5 | 0.78 | 1909.4 | G300E | 4161238.64 | 32.65 | G300E | 3662533.61 | 28.74
1447 | Story32 | B56 | 40 MPa RC Beam (45 cm x 25 cm) | Beam | 40MPa | Concrete Rectangular | 250 | 450 | 1125 | 6937.5 | 0.78 | 1909.4 | G300E | 4161553.98 | 32.65 | G300E | 3662533.61 | 28.74
1448 | Story32 | B57 | 40 MPa RC Beam (45 cm x 25 cm) | Beam | 40MPa | Concrete Rectangular | 250 | 450 | 1125 | 6937.5 | 0.78 | 1909.4 | G300E | 3943022.73 | 30.94 | G300E | 3628476.79 | 28.47
1449 | Story32 | B58 | 40 MPa RC Beam (45 cm x 25 cm) | Beam | 40MPa | Concrete Rectangular | 250 | 450 | 1125 | 6937.5 | 0.78 | 1909.4 | G300E | 3700210.23 | 29.03 | G300E | 2822150.09 | 22.14
1450 | Story32 | B59 | 40 MPa RC Beam (45 cm x 25 cm) | Beam | 40MPa | Concrete Rectangular | 250 | 450 | 1125 | 6937.5 | 0.78 | 1909.4 | G300E | 3943022.73 | 30.94 | G300E | 3628476.79 | 28.47
1451 | Story32 | B6 | 40 MPa RC Beam (45 cm x 25 cm) | Beam | 40MPa | Concrete Rectangular | 250 | 450 | 1125 | 6937.5 | 0.78 | 1909.4 | G300E | 3700210.23 | 29.03 | G300E | 2822150.09 | 22.14
1452 | Story32 | B60 | 40 MPa RC Beam (45 cm x 25 cm) | Beam | 40MPa | Concrete Rectangular | 250 | 450 | 1125 | 6937.5 | 0.78 | 1909.4 | G300E | 4161238.64 | 32.65 | G300E | 3662533.61 | 28.74
1453 | Story32 | B7 | 40 MPa RC Beam (45 cm x 25 cm) | Beam | 40MPa | Concrete Rectangular | 250 | 450 | 1125 | 6937.5 | 0.78 | 1909.4 | G300E | 6217576.7 | 48.79 | G300E | 2781195.5 | 21.82
1454 | Story32 | B8 | 40 MPa RC Beam (45 cm x 25 cm) | Beam | 40MPa | Concrete Rectangular | 250 | 450 | 1125 | 6937.5 | 0.78 | 1909.4 | G300E | 3943022.73 | 30.94 | G300E | 3628476.79 | 28.47
1455 | Story32 | B9 | 40 MPa RC Beam (45 cm x 25 cm) | Beam | 40MPa | Concrete Rectangular | 250 | 450 | 1125 | 6937.5 | 0.78 | 1909.4 | G300E | 6017650.57 | 47.22 | G300E | 1580005.53 | 12.4
1456 | Story33 | B1 | 40 MPa RC Beam (42.5 cm x 25 cm) | Beam | 40MPa | Concrete Rectangular | 250 | 425 | 1062.5 | 6950 | 0.74 | 1806.57 | G300E | 4352911.36 | 34.15 | G300E | 3540215.17 | 27.78
1457 | Story33 | B10 | 40 MPa RC Beam (42.5 cm x 25 cm) | Beam | 40MPa | Concrete Rectangular | 250 | 425 | 1062.5 | 6950 | 0.74 | 1806.57 | G300E | 4386397.73 | 34.42 | G300E | 3540215.17 | 27.78
1458 | Story33 | B11 | 40 MPa RC Beam (42.5 cm x 25 cm) | Beam | 40MPa | Concrete Rectangular | 250 | 425 | 1062.5 | 6950 | 0.74 | 1806.57 | G300E | 4385765.91 | 34.41 | G300E | 3540215.17 | 27.78
1459 | Story33 | B12 | 40 MPa RC Beam (42.5 cm x 25 cm) | Beam | 40MPa | Concrete Rectangular | 250 | 425 | 1062.5 | 6950 | 0.74 | 1806.57 | G300E | 4113136.36 | 32.27 | G300E | 3507992.44 | 27.53
1460 | Story33 | B13 | 40 MPa RC Beam (42.5 cm x 25 cm) | Beam | 40MPa | Concrete Rectangular | 250 | 425 | 1062.5 | 6950 | 0.74 | 1806.57 | G300E | 6441702.27 | 50.54 | G300E | 1528131.49 | 11.99
1461 | Story33 | B14 | 40 MPa RC Beam (42.5 cm x 25 cm) | Beam | 40MPa | Concrete Rectangular | 250 | 425 | 1062.5 | 6950 | 0.74 | 1806.57 | G300E | 5989636.36 | 47 | G300E | 1390957.99 | 10.91
1462 | Story33 | B15 | 40 MPa RC Beam (42.5 cm x 25 cm) | Beam | 40MPa | Concrete Rectangular | 250 | 425 | 1062.5 | 6950 | 0.74 | 1806.57 | G300E | 5989636.36 | 47 | G300E | 1390085.3 | 10.91
1463 | Story33 | B16 | 40 MPa RC Beam (42.5 cm x 25 cm) | Beam | 40MPa | Concrete Rectangular | 250 | 425 | 1062.5 | 7200 | 0.76 | 1871.56 | G300E | 6339130.43 | 49.74 | G300E | 2837398.46 | 22.26
1464 | Story33 | B17 | 40 MPa RC Beam (42.5 cm x 25 cm) | Beam | 40MPa | Concrete Rectangular | 250 | 425 | 1062.5 | 6950 | 0.74 | 1806.57 | G300E | 4858997.73 | 38.13 | G300E | 2697685.62 | 21.17
1465 | Story33 | B18 | 40 MPa RC Beam (42.5 cm x 25 cm) | Beam | 40MPa | Concrete Rectangular | 250 | 425 | 1062.5 | 7200 | 0.76 | 1871.56 | G300E | 6382956.52 | 50.08 | G300E | 2845866.68 | 22.33
1466 | Story33 | B19 | 40 MPa RC Beam (42.5 cm x 25 cm) | Beam | 40MPa | Concrete Rectangular | 250 | 425 | 1062.5 | 6950 | 0.74 | 1806.57 | G300E | 5999429.55 | 47.07 | G300E | 1390659.93 | 10.91
1467 | Story33 | B2 | 40 MPa RC Beam (42.5 cm x 25 cm) | Beam | 40MPa | Concrete Rectangular | 250 | 425 | 1062.5 | 6950 | 0.74 | 1806.57 | G300E | 4348488.64 | 34.12 | G300E | 3539267.44 | 27.77
1468 | Story33 | B20 | 40 MPa RC Beam (42.5 cm x 25 cm) | Beam | 40MPa | Concrete Rectangular | 250 | 425 | 1062.5 | 6950 | 0.74 | 1806.57 | G300E | 5998481.82 | 47.07 | G300E | 1390622.34 | 10.91
1469 | Story33 | B21 | 40 MPa RC Beam (42.5 cm x 25 cm) | Beam | 40MPa | Concrete Rectangular | 250 | 425 | 1062.5 | 6950 | 0.74 | 1806.57 | G300E | 6467290.91 | 50.74 | G300E | 1528005.28 | 11.99
1470 | Story33 | B22 | 40 MPa RC Beam (42.5 cm x 25 cm) | Beam | 40MPa | Concrete Rectangular | 250 | 425 | 1062.5 | 6950 | 0.74 | 1806.57 | G300E | 4115979.55 | 32.3 | G300E | 3507044.71 | 27.52
1471 | Story33 | B23 | 40 MPa RC Beam (42.5 cm x 25 cm) | Beam | 40MPa | Concrete Rectangular | 250 | 425 | 1062.5 | 6950 | 0.74 | 1806.57 | G300E | 3829765.91 | 30.05 | G300E | 2697685.62 | 21.17
1472 | Story33 | B24 | 40 MPa RC Beam (42.5 cm x 25 cm) | Beam | 40MPa | Concrete Rectangular | 250 | 425 | 1062.5 | 6950 | 0.74 | 1806.57 | G300E | 6696640.91 | 52.54 | G300E | 2834053.55 | 22.24
1473 | Story33 | B25 | 40 MPa RC Beam (42.5 cm x 25 cm) | Beam | 40MPa | Concrete Rectangular | 250 | 425 | 1062.5 | 6950 | 0.74 | 1806.57 | G300E | 4859313.64 | 38.13 | G300E | 2697685.62 | 21.17
1474 | Story33 | B26 | 40 MPa RC Beam (42.5 cm x 25 cm) | Beam | 40MPa | Concrete Rectangular | 250 | 425 | 1062.5 | 7200 | 0.76 | 1871.56 | G300E | 6333495.65 | 49.69 | G300E | 2837359.88 | 22.26
1475 | Story33 | B3 | 40 MPa RC Beam (42.5 cm x 25 cm) | Beam | 40MPa | Concrete Rectangular | 250 | 425 | 1062.5 | 6950 | 0.74 | 1806.57 | G300E | 6444229.55 | 50.56 | G300E | 1528640.34 | 11.99
1476 | Story33 | B30 | 40 MPa RC Beam (42.5 cm x 25 cm) | Beam | 40MPa | Concrete Rectangular | 250 | 425 | 1062.5 | 6950 | 0.74 | 1806.57 | G300E | 6161023.91 | 48.34 | G300E | 2747019.76 | 21.55
1477 | Story33 | B31 | 40 MPa RC Beam (42.5 cm x 25 cm) | Beam | 40MPa | Concrete Rectangular | 250 | 425 | 1062.5 | 6950 | 0.74 | 1806.57 | G300E | 4861840.91 | 38.15 | G300E | 2697685.62 | 21.17
1478 | Story33 | B32 | 40 MPa RC Beam (42.5 cm x 25 cm) | Beam | 40MPa | Concrete Rectangular | 250 | 425 | 1062.5 | 6950 | 0.74 | 1806.57 | G300E | 6697272.73 | 52.55 | G300E | 2834173.04 | 22.24
1479 | Story33 | B33 | 40 MPa RC Beam (42.5 cm x 25 cm) | Beam | 40MPa | Concrete Rectangular | 250 | 425 | 1062.5 | 6950 | 0.74 | 1806.57 | G300E | 3830081.82 | 30.05 | G300E | 2697685.62 | 21.17
1480 | Story33 | B34 | 40 MPa RC Beam (42.5 cm x 25 cm) | Beam | 40MPa | Concrete Rectangular | 250 | 425 | 1062.5 | 6950 | 0.74 | 1806.57 | G300E | 4115979.55 | 32.3 | G300E | 3507044.71 | 27.52
1481 | Story33 | B35 | 40 MPa RC Beam (42.5 cm x 25 cm) | Beam | 40MPa | Concrete Rectangular | 250 | 425 | 1062.5 | 6950 | 0.74 | 1806.57 | G300E | 6697272.73 | 52.55 | G300E | 2834146.19 | 22.24
1482 | Story33 | B36 | 40 MPa RC Beam (42.5 cm x 25 cm) | Beam | 40MPa | Concrete Rectangular | 250 | 425 | 1062.5 | 6950 | 0.74 | 1806.57 | G300E | 5999429.55 | 47.07 | G300E | 1390669.33 | 10.91
1483 | Story33 | B37 | 40 MPa RC Beam (42.5 cm x 25 cm) | Beam | 40MPa | Concrete Rectangular | 250 | 425 | 1062.5 | 7200 | 0.76 | 1871.56 | G300E | 6382330.43 | 50.08 | G300E | 2845818.78 | 22.33
1484 | Story33 | B38 | 40 MPa RC Beam (42.5 cm x 25 cm) | Beam | 40MPa | Concrete Rectangular | 250 | 425 | 1062.5 | 6950 | 0.74 | 1806.57 | G300E | 6160419.57 | 48.34 | G300E | 2746996.64 | 21.55
1485 | Story33 | B4 | 40 MPa RC Beam (42.5 cm x 25 cm) | Beam | 40MPa | Concrete Rectangular | 250 | 425 | 1062.5 | 6950 | 0.74 | 1806.57 | G300E | 4114084.09 | 32.28 | G300E | 3507992.44 | 27.53
1486 | Story33 | B40 | 40 MPa RC Beam (42.5 cm x 25 cm) | Beam | 40MPa | Concrete Rectangular | 250 | 425 | 1062.5 | 6950 | 0.74 | 1806.57 | G300E | 6161326.09 | 48.34 | G300E | 2747053.15 | 21.55
1487 | Story33 | B41 | 40 MPa RC Beam (42.5 cm x 25 cm) | Beam | 40MPa | Concrete Rectangular | 250 | 425 | 1062.5 | 6950 | 0.74 | 1806.57 | G300E | 6161326.09 | 48.34 | G300E | 2747019.76 | 21.55
1488 | Story33 | B42 | 40 MPa RC Beam (42.5 cm x 25 cm) | Beam | 40MPa | Concrete Rectangular | 250 | 425 | 1062.5 | 6950 | 0.74 | 1806.57 | G300E | 5998481.82 | 47.07 | G300E | 1390626.37 | 10.91
1489 | Story33 | B43 | 40 MPa RC Beam (42.5 cm x 25 cm) | Beam | 40MPa | Concrete Rectangular | 250 | 425 | 1062.5 | 6950 | 0.74 | 1806.57 | G300E | 6697272.73 | 52.55 | G300E | 2834174.38 | 22.24
1490 | Story33 | B44 | 40 MPa RC Beam (42.5 cm x 25 cm) | Beam | 40MPa | Concrete Rectangular | 250 | 425 | 1062.5 | 6950 | 0.74 | 1806.57 | G300E | 4115979.55 | 32.3 | G300E | 3507044.71 | 27.52
1491 | Story33 | B45 | 40 MPa RC Beam (42.5 cm x 25 cm) | Beam | 40MPa | Concrete Rectangular | 250 | 425 | 1062.5 | 6950 | 0.74 | 1806.57 | G300E | 4386397.73 | 34.42 | G300E | 3540215.17 | 27.78
1492 | Story33 | B46 | 40 MPa RC Beam (42.5 cm x 25 cm) | Beam | 40MPa | Concrete Rectangular | 250 | 425 | 1062.5 | 6950 | 0.74 | 1806.57 | G300E | 6466975 | 50.74 | G300E | 1528021.39 | 11.99
1493 | Story33 | B47 | 40 MPa RC Beam (42.5 cm x 25 cm) | Beam | 40MPa | Concrete Rectangular | 250 | 425 | 1062.5 | 6950 | 0.74 | 1806.57 | G300E | 6466975 | 50.74 | G300E | 1528006.62 | 11.99
1494 | Story33 | B48 | 40 MPa RC Beam (42.5 cm x 25 cm) | Beam | 40MPa | Concrete Rectangular | 250 | 425 | 1062.5 | 6950 | 0.74 | 1806.57 | G300E | 5999113.64 | 47.07 | G300E | 1390639.79 | 10.91
1495 | Story33 | B49 | 40 MPa RC Beam (42.5 cm x 25 cm) | Beam | 40MPa | Concrete Rectangular | 250 | 425 | 1062.5 | 6950 | 0.74 | 1806.57 | G300E | 6697272.73 | 52.55 | G300E | 2834177.07 | 22.24
1496 | Story33 | B5 | 40 MPa RC Beam (42.5 cm x 25 cm) | Beam | 40MPa | Concrete Rectangular | 250 | 425 | 1062.5 | 6950 | 0.74 | 1806.57 | G300E | 6696325 | 52.54 | G300E | 2833923.31 | 22.24
1497 | Story33 | B50 | 40 MPa RC Beam (42.5 cm x 25 cm) | Beam | 40MPa | Concrete Rectangular | 250 | 425 | 1062.5 | 6950 | 0.74 | 1806.57 | G300E | 4861209.09 | 38.14 | G300E | 2697685.62 | 21.17
1498 | Story33 | B51 | 40 MPa RC Beam (42.5 cm x 25 cm) | Beam | 40MPa | Concrete Rectangular | 250 | 425 | 1062.5 | 6950 | 0.74 | 1806.57 | G300E | 6697272.73 | 52.55 | G300E | 2834183.78 | 22.24
1499 | Story33 | B52 | 40 MPa RC Beam (42.5 cm x 25 cm) | Beam | 40MPa | Concrete Rectangular | 250 | 425 | 1062.5 | 6950 | 0.74 | 1806.57 | G300E | 5998797.73 | 47.07 | G300E | 1390631.74 | 10.91
1500 | Story33 | B53 | 40 MPa RC Beam (42.5 cm x 25 cm) | Beam | 40MPa | Concrete Rectangular | 250 | 425 | 1062.5 | 6950 | 0.74 | 1806.57 | G300E | 6467290.91 | 50.74 | G300E | 1527999.91 | 11.99
1501 | Story33 | B54 | 40 MPa RC Beam (42.5 cm x 25 cm) | Beam | 40MPa | Concrete Rectangular | 250 | 425 | 1062.5 | 6950 | 0.74 | 1806.57 | G300E | 6467290.91 | 50.74 | G300E | 1527999.91 | 11.99
1502 | Story33 | B55 | 40 MPa RC Beam (42.5 cm x 25 cm) | Beam | 40MPa | Concrete Rectangular | 250 | 425 | 1062.5 | 6950 | 0.74 | 1806.57 | G300E | 4386397.73 | 34.42 | G300E | 3540215.17 | 27.78
1503 | Story33 | B56 | 40 MPa RC Beam (42.5 cm x 25 cm) | Beam | 40MPa | Concrete Rectangular | 250 | 425 | 1062.5 | 6950 | 0.74 | 1806.57 | G300E | 4385765.91 | 34.41 | G300E | 3540215.17 | 27.78
1504 | Story33 | B57 | 40 MPa RC Beam (42.5 cm x 25 cm) | Beam | 40MPa | Concrete Rectangular | 250 | 425 | 1062.5 | 6950 | 0.74 | 1806.57 | G300E | 4115979.55 | 32.3 | G300E | 3507044.71 | 27.52
1505 | Story33 | B58 | 40 MPa RC Beam (42.5 cm x 25 cm) | Beam | 40MPa | Concrete Rectangular | 250 | 425 | 1062.5 | 6950 | 0.74 | 1806.57 | G300E | 3830081.82 | 30.05 | G300E | 2697685.62 | 21.17
1506 | Story33 | B59 | 40 MPa RC Beam (42.5 cm x 25 cm) | Beam | 40MPa | Concrete Rectangular | 250 | 425 | 1062.5 | 6950 | 0.74 | 1806.57 | G300E | 4115979.55 | 32.3 | G300E | 3507044.71 | 27.52
1507 | Story33 | B6 | 40 MPa RC Beam (42.5 cm x 25 cm) | Beam | 40MPa | Concrete Rectangular | 250 | 425 | 1062.5 | 6950 | 0.74 | 1806.57 | G300E | 3829765.91 | 30.05 | G300E | 2697685.62 | 21.17
1508 | Story33 | B60 | 40 MPa RC Beam (42.5 cm x 25 cm) | Beam | 40MPa | Concrete Rectangular | 250 | 425 | 1062.5 | 6950 | 0.74 | 1806.57 | G300E | 4386397.73 | 34.42 | G300E | 3540215.17 | 27.78
1509 | Story33 | B7 | 40 MPa RC Beam (42.5 cm x 25 cm) | Beam | 40MPa | Concrete Rectangular | 250 | 425 | 1062.5 | 6950 | 0.74 | 1806.57 | G300E | 6697272.73 | 52.55 | G300E | 2834148.87 | 22.24
1510 | Story33 | B8 | 40 MPa RC Beam (42.5 cm x 25 cm) | Beam | 40MPa | Concrete Rectangular | 250 | 425 | 1062.5 | 6950 | 0.74 | 1806.57 | G300E | 4115979.55 | 32.3 | G300E | 3507044.71 | 27.52
1511 | Story33 | B9 | 40 MPa RC Beam (42.5 cm x 25 cm) | Beam | 40MPa | Concrete Rectangular | 250 | 425 | 1062.5 | 6950 | 0.74 | 1806.57 | G300E | 6466975 | 50.74 | G300E | 1528021.39 | 11.99
1512 | Story34 | B1 | 40 MPa RC Beam (42.5 cm x 25 cm) | Beam | 40MPa | Concrete Rectangular | 250 | 425 | 1062.5 | 6950 | 0.74 | 1806.57 | G300E | 4366811.36 | 34.26 | G300E | 3536424.26 | 27.75
1513 | Story34 | B10 | 40 MPa RC Beam (42.5 cm x 25 cm) | Beam | 40MPa | Concrete Rectangular | 250 | 425 | 1062.5 | 6950 | 0.74 | 1806.57 | G300E | 4399981.82 | 34.52 | G300E | 3537371.99 | 27.76
1514 | Story34 | B11 | 40 MPa RC Beam (42.5 cm x 25 cm) | Beam | 40MPa | Concrete Rectangular | 250 | 425 | 1062.5 | 6950 | 0.74 | 1806.57 | G300E | 4400297.73 | 34.53 | G300E | 3537371.99 | 27.76
1515 | Story34 | B12 | 40 MPa RC Beam (42.5 cm x 25 cm) | Beam | 40MPa | Concrete Rectangular | 250 | 425 | 1062.5 | 6950 | 0.74 | 1806.57 | G300E | 4122929.55 | 32.35 | G300E | 3503253.8 | 27.49
1516 | Story34 | B13 | 40 MPa RC Beam (42.5 cm x 25 cm) | Beam | 40MPa | Concrete Rectangular | 250 | 425 | 1062.5 | 6950 | 0.74 | 1806.57 | G300E | 6439175 | 50.52 | G300E | 1527066.79 | 11.98
1517 | Story34 | B14 | 40 MPa RC Beam (42.5 cm x 25 cm) | Beam | 40MPa | Concrete Rectangular | 250 | 425 | 1062.5 | 6950 | 0.74 | 1806.57 | G300E | 6007011.36 | 47.13 | G300E | 1392124.73 | 10.92
1518 | Story34 | B15 | 40 MPa RC Beam (42.5 cm x 25 cm) | Beam | 40MPa | Concrete Rectangular | 250 | 425 | 1062.5 | 6950 | 0.74 | 1806.57 | G300E | 5908131.82 | 46.36 | G300E | 1378080.99 | 10.81
1519 | Story34 | B16 | 40 MPa RC Beam (42.5 cm x 25 cm) | Beam | 40MPa | Concrete Rectangular | 250 | 425 | 1062.5 | 7200 | 0.76 | 1871.56 | G300E | 6351652.17 | 49.84 | G300E | 2837737.72 | 22.27
1520 | Story34 | B17 | 40 MPa RC Beam (42.5 cm x 25 cm) | Beam | 40MPa | Concrete Rectangular | 250 | 425 | 1062.5 | 6950 | 0.74 | 1806.57 | G300E | 4864684.09 | 38.17 | G300E | 2697685.62 | 21.17
1521 | Story34 | B18 | 40 MPa RC Beam (42.5 cm x 25 cm) | Beam | 40MPa | Concrete Rectangular | 250 | 425 | 1062.5 | 7200 | 0.76 | 1871.56 | G300E | 6395791.3 | 50.18 | G300E | 2846428.12 | 22.33
1522 | Story34 | B19 | 40 MPa RC Beam (42.5 cm x 25 cm) | Beam | 40MPa | Concrete Rectangular | 250 | 425 | 1062.5 | 6950 | 0.74 | 1806.57 | G300E | 6015856.82 | 47.2 | G300E | 1391821.29 | 10.92
1523 | Story34 | B2 | 40 MPa RC Beam (42.5 cm x 25 cm) | Beam | 40MPa | Concrete Rectangular | 250 | 425 | 1062.5 | 6950 | 0.74 | 1806.57 | G300E | 4363336.36 | 34.24 | G300E | 3537371.99 | 27.76
1524 | Story34 | B20 | 40 MPa RC Beam (42.5 cm x 25 cm) | Beam | 40MPa | Concrete Rectangular | 250 | 425 | 1062.5 | 6950 | 0.74 | 1806.57 | G300E | 6015540.91 | 47.2 | G300E | 1391783.7 | 10.92
1525 | Story34 | B21 | 40 MPa RC Beam (42.5 cm x 25 cm) | Beam | 40MPa | Concrete Rectangular | 250 | 425 | 1062.5 | 6950 | 0.74 | 1806.57 | G300E | 6464447.73 | 50.72 | G300E | 1526936.56 | 11.98
1526 | Story34 | B22 | 40 MPa RC Beam (42.5 cm x 25 cm) | Beam | 40MPa | Concrete Rectangular | 250 | 425 | 1062.5 | 6950 | 0.74 | 1806.57 | G300E | 4125772.73 | 32.37 | G300E | 3501358.35 | 27.47
1527 | Story34 | B23 | 40 MPa RC Beam (42.5 cm x 25 cm) | Beam | 40MPa | Concrete Rectangular | 250 | 425 | 1062.5 | 6950 | 0.74 | 1806.57 | G300E | 3828186.36 | 30.04 | G300E | 2697685.62 | 21.17
1528 | Story34 | B24 | 40 MPa RC Beam (42.5 cm x 25 cm) | Beam | 40MPa | Concrete Rectangular | 250 | 425 | 1062.5 | 6950 | 0.74 | 1806.57 | G300E | 6703275 | 52.6 | G300E | 2986859.01 | 23.44
1529 | Story34 | B25 | 40 MPa RC Beam (42.5 cm x 25 cm) | Beam | 40MPa | Concrete Rectangular | 250 | 425 | 1062.5 | 6950 | 0.74 | 1806.57 | G300E | 4864368.18 | 38.17 | G300E | 2697685.62 | 21.17
1530 | Story34 | B26 | 40 MPa RC Beam (42.5 cm x 25 cm) | Beam | 40MPa | Concrete Rectangular | 250 | 425 | 1062.5 | 7200 | 0.76 | 1871.56 | G300E | 6346643.48 | 49.8 | G300E | 2837695.15 | 22.27
1531 | Story34 | B3 | 40 MPa RC Beam (42.5 cm x 25 cm) | Beam | 40MPa | Concrete Rectangular | 250 | 425 | 1062.5 | 6950 | 0.74 | 1806.57 | G300E | 6442650 | 50.55 | G300E | 1527575.64 | 11.99
1532 | Story34 | B30 | 40 MPa RC Beam (42.5 cm x 25 cm) | Beam | 40MPa | Concrete Rectangular | 250 | 425 | 1062.5 | 6950 | 0.74 | 1806.57 | G300E | 6173413.04 | 48.44 | G300E | 2747571.98 | 21.56
1533 | Story34 | B31 | 40 MPa RC Beam (42.5 cm x 25 cm) | Beam | 40MPa | Concrete Rectangular | 250 | 425 | 1062.5 | 6950 | 0.74 | 1806.57 | G300E | 4865315.91 | 38.18 | G300E | 2697685.62 | 21.17
1534 | Story34 | B32 | 40 MPa RC Beam (42.5 cm x 25 cm) | Beam | 40MPa | Concrete Rectangular | 250 | 425 | 1062.5 | 6950 | 0.74 | 1806.57 | G300E | 6705486.36 | 52.61 | G300E | 2833450.71 | 22.23
1535 | Story34 | B33 | 40 MPa RC Beam (42.5 cm x 25 cm) | Beam | 40MPa | Concrete Rectangular | 250 | 425 | 1062.5 | 6950 | 0.74 | 1806.57 | G300E | 3828186.36 | 30.04 | G300E | 2697685.62 | 21.17
1536 | Story34 | B34 | 40 MPa RC Beam (42.5 cm x 25 cm) | Beam | 40MPa | Concrete Rectangular | 250 | 425 | 1062.5 | 6950 | 0.74 | 1806.57 | G300E | 4126088.64 | 32.37 | G300E | 3501358.35 | 27.47
1537 | Story34 | B35 | 40 MPa RC Beam (42.5 cm x 25 cm) | Beam | 40MPa | Concrete Rectangular | 250 | 425 | 1062.5 | 6950 | 0.74 | 1806.57 | G300E | 6704222.73 | 52.6 | G300E | 2833419.83 | 22.23
1538 | Story34 | B36 | 40 MPa RC Beam (42.5 cm x 25 cm) | Beam | 40MPa | Concrete Rectangular | 250 | 425 | 1062.5 | 6950 | 0.74 | 1806.57 | G300E | 6015856.82 | 47.2 | G300E | 1391829.35 | 10.92
1539 | Story34 | B37 | 40 MPa RC Beam (42.5 cm x 25 cm) | Beam | 40MPa | Concrete Rectangular | 250 | 425 | 1062.5 | 7200 | 0.76 | 1871.56 | G300E | 6395165.22 | 50.18 | G300E | 2846396.19 | 22.33
1540 | Story34 | B38 | 40 MPa RC Beam (42.5 cm x 25 cm) | Beam | 40MPa | Concrete Rectangular | 250 | 425 | 1062.5 | 6950 | 0.74 | 1806.57 | G300E | 6172808.7 | 48.43 | G300E | 2747551.43 | 21.56
1541 | Story34 | B4 | 40 MPa RC Beam (42.5 cm x 25 cm) | Beam | 40MPa | Concrete Rectangular | 250 | 425 | 1062.5 | 6950 | 0.74 | 1806.57 | G300E | 4123877.27 | 32.36 | G300E | 3503253.8 | 27.49
1542 | Story34 | B40 | 40 MPa RC Beam (42.5 cm x 25 cm) | Beam | 40MPa | Concrete Rectangular | 250 | 425 | 1062.5 | 6950 | 0.74 | 1806.57 | G300E | 6174319.57 | 48.45 | G300E | 2747593.81 | 21.56
1543 | Story34 | B41 | 40 MPa RC Beam (42.5 cm x 25 cm) | Beam | 40MPa | Concrete Rectangular | 250 | 425 | 1062.5 | 6950 | 0.74 | 1806.57 | G300E | 6173413.04 | 48.44 | G300E | 2747571.98 | 21.56
1544 | Story34 | B42 | 40 MPa RC Beam (42.5 cm x 25 cm) | Beam | 40MPa | Concrete Rectangular | 250 | 425 | 1062.5 | 6950 | 0.74 | 1806.57 | G300E | 6015540.91 | 47.2 | G300E | 1391787.73 | 10.92
1545 | Story34 | B43 | 40 MPa RC Beam (42.5 cm x 25 cm) | Beam | 40MPa | Concrete Rectangular | 250 | 425 | 1062.5 | 6950 | 0.74 | 1806.57 | G300E | 6705486.36 | 52.61 | G300E | 2833450.71 | 22.23
1546 | Story34 | B44 | 40 MPa RC Beam (42.5 cm x 25 cm) | Beam | 40MPa | Concrete Rectangular | 250 | 425 | 1062.5 | 6950 | 0.74 | 1806.57 | G300E | 4126088.64 | 32.37 | G300E | 3501358.35 | 27.47
1547 | Story34 | B45 | 40 MPa RC Beam (42.5 cm x 25 cm) | Beam | 40MPa | Concrete Rectangular | 250 | 425 | 1062.5 | 6950 | 0.74 | 1806.57 | G300E | 4399981.82 | 34.52 | G300E | 3537371.99 | 27.76
1548 | Story34 | B46 | 40 MPa RC Beam (42.5 cm x 25 cm) | Beam | 40MPa | Concrete Rectangular | 250 | 425 | 1062.5 | 6950 | 0.74 | 1806.57 | G300E | 6464131.82 | 50.72 | G300E | 1526951.33 | 11.98
1549 | Story34 | B47 | 40 MPa RC Beam (42.5 cm x 25 cm) | Beam | 40MPa | Concrete Rectangular | 250 | 425 | 1062.5 | 6950 | 0.74 | 1806.57 | G300E | 6464447.73 | 50.72 | G300E | 1526937.9 | 11.98
1550 | Story34 | B48 | 40 MPa RC Beam (42.5 cm x 25 cm) | Beam | 40MPa | Concrete Rectangular | 250 | 425 | 1062.5 | 6950 | 0.74 | 1806.57 | G300E | 6015856.82 | 47.2 | G300E | 1391798.47 | 10.92
1551 | Story34 | B49 | 40 MPa RC Beam (42.5 cm x 25 cm) | Beam | 40MPa | Concrete Rectangular | 250 | 425 | 1062.5 | 6950 | 0.74 | 1806.57 | G300E | 6705486.36 | 52.61 | G300E | 2833453.4 | 22.23
1552 | Story34 | B5 | 40 MPa RC Beam (42.5 cm x 25 cm) | Beam | 40MPa | Concrete Rectangular | 250 | 425 | 1062.5 | 6950 | 0.74 | 1806.57 | G300E | 6703275 | 52.6 | G300E | 2986732.8 | 23.44
1553 | Story34 | B50 | 40 MPa RC Beam (42.5 cm x 25 cm) | Beam | 40MPa | Concrete Rectangular | 250 | 425 | 1062.5 | 6950 | 0.74 | 1806.57 | G300E | 4864684.09 | 38.17 | G300E | 2697685.62 | 21.17
1554 | Story34 | B51 | 40 MPa RC Beam (42.5 cm x 25 cm) | Beam | 40MPa | Concrete Rectangular | 250 | 425 | 1062.5 | 6950 | 0.74 | 1806.57 | G300E | 6705486.36 | 52.61 | G300E | 2833457.43 | 22.23
1555 | Story34 | B52 | 40 MPa RC Beam (42.5 cm x 25 cm) | Beam | 40MPa | Concrete Rectangular | 250 | 425 | 1062.5 | 6950 | 0.74 | 1806.57 | G300E | 6015856.82 | 47.2 | G300E | 1391793.1 | 10.92
1556 | Story34 | B53 | 40 MPa RC Beam (42.5 cm x 25 cm) | Beam | 40MPa | Concrete Rectangular | 250 | 425 | 1062.5 | 6950 | 0.74 | 1806.57 | G300E | 6464447.73 | 50.72 | G300E | 1526928.51 | 11.98
1557 | Story34 | B54 | 40 MPa RC Beam (42.5 cm x 25 cm) | Beam | 40MPa | Concrete Rectangular | 250 | 425 | 1062.5 | 6950 | 0.74 | 1806.57 | G300E | 6464447.73 | 50.72 | G300E | 1526929.85 | 11.98
1558 | Story34 | B55 | 40 MPa RC Beam (42.5 cm x 25 cm) | Beam | 40MPa | Concrete Rectangular | 250 | 425 | 1062.5 | 6950 | 0.74 | 1806.57 | G300E | 4400297.73 | 34.53 | G300E | 3537371.99 | 27.76
1559 | Story34 | B56 | 40 MPa RC Beam (42.5 cm x 25 cm) | Beam | 40MPa | Concrete Rectangular | 250 | 425 | 1062.5 | 6950 | 0.74 | 1806.57 | G300E | 4400297.73 | 34.53 | G300E | 3537371.99 | 27.76
1560 | Story34 | B57 | 40 MPa RC Beam (42.5 cm x 25 cm) | Beam | 40MPa | Concrete Rectangular | 250 | 425 | 1062.5 | 6950 | 0.74 | 1806.57 | G300E | 4125772.73 | 32.37 | G300E | 3501358.35 | 27.47
1561 | Story34 | B58 | 40 MPa RC Beam (42.5 cm x 25 cm) | Beam | 40MPa | Concrete Rectangular | 250 | 425 | 1062.5 | 6950 | 0.74 | 1806.57 | G300E | 3828186.36 | 30.04 | G300E | 2697685.62 | 21.17
1562 | Story34 | B59 | 40 MPa RC Beam (42.5 cm x 25 cm) | Beam | 40MPa | Concrete Rectangular | 250 | 425 | 1062.5 | 6950 | 0.74 | 1806.57 | G300E | 4126088.64 | 32.37 | G300E | 3501358.35 | 27.47
1563 | Story34 | B6 | 40 MPa RC Beam (42.5 cm x 25 cm) | Beam | 40MPa | Concrete Rectangular | 250 | 425 | 1062.5 | 6950 | 0.74 | 1806.57 | G300E | 3828186.36 | 30.04 | G300E | 2697685.62 | 21.17
1564 | Story34 | B60 | 40 MPa RC Beam (42.5 cm x 25 cm) | Beam | 40MPa | Concrete Rectangular | 250 | 425 | 1062.5 | 6950 | 0.74 | 1806.57 | G300E | 4400297.73 | 34.53 | G300E | 3537371.99 | 27.76
1565 | Story34 | B7 | 40 MPa RC Beam (42.5 cm x 25 cm) | Beam | 40MPa | Concrete Rectangular | 250 | 425 | 1062.5 | 6950 | 0.74 | 1806.57 | G300E | 6704222.73 | 52.6 | G300E | 2833421.18 | 22.23
1566 | Story34 | B8 | 40 MPa RC Beam (42.5 cm x 25 cm) | Beam | 40MPa | Concrete Rectangular | 250 | 425 | 1062.5 | 6950 | 0.74 | 1806.57 | G300E | 4126088.64 | 32.37 | G300E | 3501358.35 | 27.47
1567 | Story34 | B9 | 40 MPa RC Beam (42.5 cm x 25 cm) | Beam | 40MPa | Concrete Rectangular | 250 | 425 | 1062.5 | 6950 | 0.74 | 1806.57 | G300E | 6464131.82 | 50.72 | G300E | 1526951.33 | 11.98
1568 | Story35 | B1 | 40 MPa RC Beam (42.5 cm x 25 cm) | Beam | 40MPa | Concrete Rectangular | 250 | 425 | 1062.5 | 6962.5 | 0.74 | 1809.82 | G300E | 4413592.05 | 34.63 | G300E | 3846602.92 | 30.18
1569 | Story35 | B10 | 40 MPa RC Beam (42.5 cm x 25 cm) | Beam | 40MPa | Concrete Rectangular | 250 | 425 | 1062.5 | 6962.5 | 0.74 | 1809.82 | G300E | 4446822.16 | 34.89 | G300E | 3847552.35 | 30.19
1570 | Story35 | B11 | 40 MPa RC Beam (42.5 cm x 25 cm) | Beam | 40MPa | Concrete Rectangular | 250 | 425 | 1062.5 | 6962.5 | 0.74 | 1809.82 | G300E | 4447138.64 | 34.89 | G300E | 3847552.35 | 30.19
1571 | Story35 | B12 | 40 MPa RC Beam (42.5 cm x 25 cm) | Beam | 40MPa | Concrete Rectangular | 250 | 425 | 1062.5 | 6962.5 | 0.74 | 1809.82 | G300E | 4058821.02 | 31.85 | G300E | 3501959.17 | 27.48
1572 | Story35 | B13 | 40 MPa RC Beam (42.5 cm x 25 cm) | Beam | 40MPa | Concrete Rectangular | 250 | 425 | 1062.5 | 6962.5 | 0.74 | 1809.82 | G300E | 6489682.95 | 50.92 | G300E | 1528013.67 | 11.99
1573 | Story35 | B14 | 40 MPa RC Beam (42.5 cm x 25 cm) | Beam | 40MPa | Concrete Rectangular | 250 | 425 | 1062.5 | 6962.5 | 0.74 | 1809.82 | G300E | 5973825 | 46.87 | G300E | 1382625.51 | 10.85
1574 | Story35 | B15 | 40 MPa RC Beam (42.5 cm x 25 cm) | Beam | 40MPa | Concrete Rectangular | 250 | 425 | 1062.5 | 6962.5 | 0.74 | 1809.82 | G300E | 5973508.52 | 46.87 | G300E | 1381638.26 | 10.84
1575 | Story35 | B16 | 40 MPa RC Beam (42.5 cm x 25 cm) | Beam | 40MPa | Concrete Rectangular | 250 | 425 | 1062.5 | 7200 | 0.76 | 1871.56 | G300E | 6378886.96 | 50.05 | G300E | 2837862.78 | 22.27
1576 | Story35 | B17 | 40 MPa RC Beam (42.5 cm x 25 cm) | Beam | 40MPa | Concrete Rectangular | 250 | 425 | 1062.5 | 6962.5 | 0.74 | 1809.82 | G300E | 4908562.5 | 38.51 | G300E | 2702537.57 | 21.21
1577 | Story35 | B18 | 40 MPa RC Beam (42.5 cm x 25 cm) | Beam | 40MPa | Concrete Rectangular | 250 | 425 | 1062.5 | 7200 | 0.76 | 1871.56 | G300E | 6422713.04 | 50.39 | G300E | 2846687.56 | 22.34
1578 | Story35 | B19 | 40 MPa RC Beam (42.5 cm x 25 cm) | Beam | 40MPa | Concrete Rectangular | 250 | 425 | 1062.5 | 6962.5 | 0.74 | 1809.82 | G300E | 6081110.8 | 47.71 | G300E | 1395796.03 | 10.95
1579 | Story35 | B2 | 40 MPa RC Beam (42.5 cm x 25 cm) | Beam | 40MPa | Concrete Rectangular | 250 | 425 | 1062.5 | 6962.5 | 0.74 | 1809.82 | G300E | 4409161.36 | 34.6 | G300E | 3847552.35 | 30.19
1580 | Story35 | B20 | 40 MPa RC Beam (42.5 cm x 25 cm) | Beam | 40MPa | Concrete Rectangular | 250 | 425 | 1062.5 | 6962.5 | 0.74 | 1809.82 | G300E | 6081110.8 | 47.71 | G300E | 1395762.41 | 10.95
1581 | Story35 | B21 | 40 MPa RC Beam (42.5 cm x 25 cm) | Beam | 40MPa | Concrete Rectangular | 250 | 425 | 1062.5 | 6962.5 | 0.74 | 1809.82 | G300E | 6515317.61 | 51.12 | G300E | 1527879.17 | 11.99
1582 | Story35 | B22 | 40 MPa RC Beam (42.5 cm x 25 cm) | Beam | 40MPa | Concrete Rectangular | 250 | 425 | 1062.5 | 6962.5 | 0.74 | 1809.82 | G300E | 4060719.89 | 31.86 | G300E | 3501959.17 | 27.48
1583 | Story35 | B23 | 40 MPa RC Beam (42.5 cm x 25 cm) | Beam | 40MPa | Concrete Rectangular | 250 | 425 | 1062.5 | 6962.5 | 0.74 | 1809.82 | G300E | 3845198.86 | 30.17 | G300E | 2702537.57 | 21.21
1584 | Story35 | B24 | 40 MPa RC Beam (42.5 cm x 25 cm) | Beam | 40MPa | Concrete Rectangular | 250 | 425 | 1062.5 | 6962.5 | 0.74 | 1809.82 | G300E | 6672923.3 | 52.36 | G300E | 3143318.02 | 24.66
1585 | Story35 | B25 | 40 MPa RC Beam (42.5 cm x 25 cm) | Beam | 40MPa | Concrete Rectangular | 250 | 425 | 1062.5 | 6962.5 | 0.74 | 1809.82 | G300E | 4909828.41 | 38.52 | G300E | 2702537.57 | 21.21
1586 | Story35 | B26 | 40 MPa RC Beam (42.5 cm x 25 cm) | Beam | 40MPa | Concrete Rectangular | 250 | 425 | 1062.5 | 7200 | 0.76 | 1871.56 | G300E | 6373565.22 | 50.01 | G300E | 2837826.86 | 22.27
1587 | Story35 | B3 | 40 MPa RC Beam (42.5 cm x 25 cm) | Beam | 40MPa | Concrete Rectangular | 250 | 425 | 1062.5 | 6962.5 | 0.74 | 1809.82 | G300E | 6493164.2 | 50.95 | G300E | 1528527.47 | 11.99
1588 | Story35 | B30 | 40 MPa RC Beam (42.5 cm x 25 cm) | Beam | 40MPa | Concrete Rectangular | 250 | 425 | 1062.5 | 6962.5 | 0.74 | 1809.82 | G300E | 6210247.28 | 48.73 | G300E | 2752743.95 | 21.6
1589 | Story35 | B31 | 40 MPa RC Beam (42.5 cm x 25 cm) | Beam | 40MPa | Concrete Rectangular | 250 | 425 | 1062.5 | 6962.5 | 0.74 | 1809.82 | G300E | 4911727.27 | 38.54 | G300E | 2702537.57 | 21.21
1590 | Story35 | B32 | 40 MPa RC Beam (42.5 cm x 25 cm) | Beam | 40MPa | Concrete Rectangular | 250 | 425 | 1062.5 | 6962.5 | 0.74 | 1809.82 | G300E | 6674505.68 | 52.37 | G300E | 2989635.15 | 23.46
1591 | Story35 | B33 | 40 MPa RC Beam (42.5 cm x 25 cm) | Beam | 40MPa | Concrete Rectangular | 250 | 425 | 1062.5 | 6962.5 | 0.74 | 1809.82 | G300E | 3845515.34 | 30.17 | G300E | 2702537.57 | 21.21
1592 | Story35 | B34 | 40 MPa RC Beam (42.5 cm x 25 cm) | Beam | 40MPa | Concrete Rectangular | 250 | 425 | 1062.5 | 6962.5 | 0.74 | 1809.82 | G300E | 4061036.36 | 31.86 | G300E | 3501959.17 | 27.48
1593 | Story35 | B35 | 40 MPa RC Beam (42.5 cm x 25 cm) | Beam | 40MPa | Concrete Rectangular | 250 | 425 | 1062.5 | 6962.5 | 0.74 | 1809.82 | G300E | 6673872.73 | 52.37 | G300E | 2989604.22 | 23.46
1594 | Story35 | B36 | 40 MPa RC Beam (42.5 cm x 25 cm) | Beam | 40MPa | Concrete Rectangular | 250 | 425 | 1062.5 | 6962.5 | 0.74 | 1809.82 | G300E | 6081427.27 | 47.72 | G300E | 1395808.14 | 10.95
1595 | Story35 | B37 | 40 MPa RC Beam (42.5 cm x 25 cm) | Beam | 40MPa | Concrete Rectangular | 250 | 425 | 1062.5 | 7200 | 0.76 | 1871.56 | G300E | 6420834.78 | 50.38 | G300E | 2846623.7 | 22.34
1596 | Story35 | B38 | 40 MPa RC Beam (42.5 cm x 25 cm) | Beam | 40MPa | Concrete Rectangular | 250 | 425 | 1062.5 | 6962.5 | 0.74 | 1809.82 | G300E | 6209339.13 | 48.72 | G300E | 2752702.78 | 21.6
1597 | Story35 | B4 | 40 MPa RC Beam (42.5 cm x 25 cm) | Beam | 40MPa | Concrete Rectangular | 250 | 425 | 1062.5 | 6962.5 | 0.74 | 1809.82 | G300E | 4059137.5 | 31.85 | G300E | 3501959.17 | 27.48
1598 | Story35 | B40 | 40 MPa RC Beam (42.5 cm x 25 cm) | Beam | 40MPa | Concrete Rectangular | 250 | 425 | 1062.5 | 6962.5 | 0.74 | 1809.82 | G300E | 6211155.43 | 48.74 | G300E | 2752786.4 | 21.6
1599 | Story35 | B41 | 40 MPa RC Beam (42.5 cm x 25 cm) | Beam | 40MPa | Concrete Rectangular | 250 | 425 | 1062.5 | 6962.5 | 0.74 | 1809.82 | G300E | 6210247.28 | 48.73 | G300E | 2752743.95 | 21.6
1600 | Story35 | B42 | 40 MPa RC Beam (42.5 cm x 25 cm) | Beam | 40MPa | Concrete Rectangular | 250 | 425 | 1062.5 | 6962.5 | 0.74 | 1809.82 | G300E | 6081110.8 | 47.71 | G300E | 1395763.75 | 10.95
1601 | Story35 | B43 | 40 MPa RC Beam (42.5 cm x 25 cm) | Beam | 40MPa | Concrete Rectangular | 250 | 425 | 1062.5 | 6962.5 | 0.74 | 1809.82 | G300E | 6674505.68 | 52.37 | G300E | 2989635.15 | 23.46
1602 | Story35 | B44 | 40 MPa RC Beam (42.5 cm x 25 cm) | Beam | 40MPa | Concrete Rectangular | 250 | 425 | 1062.5 | 6962.5 | 0.74 | 1809.82 | G300E | 4061036.36 | 31.86 | G300E | 3501959.17 | 27.48
1603 | Story35 | B45 | 40 MPa RC Beam (42.5 cm x 25 cm) | Beam | 40MPa | Concrete Rectangular | 250 | 425 | 1062.5 | 6962.5 | 0.74 | 1809.82 | G300E | 4446822.16 | 34.89 | G300E | 3847552.35 | 30.19
1604 | Story35 | B46 | 40 MPa RC Beam (42.5 cm x 25 cm) | Beam | 40MPa | Concrete Rectangular | 250 | 425 | 1062.5 | 6962.5 | 0.74 | 1809.82 | G300E | 6515634.09 | 51.12 | G300E | 1527893.96 | 11.99
1605 | Story35 | B47 | 40 MPa RC Beam (42.5 cm x 25 cm) | Beam | 40MPa | Concrete Rectangular | 250 | 425 | 1062.5 | 6962.5 | 0.74 | 1809.82 | G300E | 6515317.61 | 51.12 | G300E | 1527880.51 | 11.99
1606 | Story35 | B48 | 40 MPa RC Beam (42.5 cm x 25 cm) | Beam | 40MPa | Concrete Rectangular | 250 | 425 | 1062.5 | 6962.5 | 0.74 | 1809.82 | G300E | 6081110.8 | 47.71 | G300E | 1395781.24 | 10.95
1607 | Story35 | B49 | 40 MPa RC Beam (42.5 cm x 25 cm) | Beam | 40MPa | Concrete Rectangular | 250 | 425 | 1062.5 | 6962.5 | 0.74 | 1809.82 | G300E | 6674505.68 | 52.37 | G300E | 2989637.84 | 23.46
1608 | Story35 | B5 | 40 MPa RC Beam (42.5 cm x 25 cm) | Beam | 40MPa | Concrete Rectangular | 250 | 425 | 1062.5 | 6962.5 | 0.74 | 1809.82 | G300E | 6671973.86 | 52.35 | G300E | 3143192.93 | 24.66
1609 | Story35 | B50 | 40 MPa RC Beam (42.5 cm x 25 cm) | Beam | 40MPa | Concrete Rectangular | 250 | 425 | 1062.5 | 6962.5 | 0.74 | 1809.82 | G300E | 4911094.32 | 38.53 | G300E | 2702537.57 | 21.21
1610 | Story35 | B51 | 40 MPa RC Beam (42.5 cm x 25 cm) | Beam | 40MPa | Concrete Rectangular | 250 | 425 | 1062.5 | 6962.5 | 0.74 | 1809.82 | G300E | 6674189.2 | 52.37 | G300E | 2989643.22 | 23.46
1611 | Story35 | B52 | 40 MPa RC Beam (42.5 cm x 25 cm) | Beam | 40MPa | Concrete Rectangular | 250 | 425 | 1062.5 | 6962.5 | 0.74 | 1809.82 | G300E | 6081110.8 | 47.71 | G300E | 1395767.79 | 10.95
1612 | Story35 | B53 | 40 MPa RC Beam (42.5 cm x 25 cm) | Beam | 40MPa | Concrete Rectangular | 250 | 425 | 1062.5 | 6962.5 | 0.74 | 1809.82 | G300E | 6515317.61 | 51.12 | G300E | 1527873.79 | 11.99
1613 | Story35 | B54 | 40 MPa RC Beam (42.5 cm x 25 cm) | Beam | 40MPa | Concrete Rectangular | 250 | 425 | 1062.5 | 6962.5 | 0.74 | 1809.82 | G300E | 6515317.61 | 51.12 | G300E | 1527873.79 | 11.99
1614 | Story35 | B55 | 40 MPa RC Beam (42.5 cm x 25 cm) | Beam | 40MPa | Concrete Rectangular | 250 | 425 | 1062.5 | 6962.5 | 0.74 | 1809.82 | G300E | 4447138.64 | 34.89 | G300E | 3847552.35 | 30.19
1615 | Story35 | B56 | 40 MPa RC Beam (42.5 cm x 25 cm) | Beam | 40MPa | Concrete Rectangular | 250 | 425 | 1062.5 | 6962.5 | 0.74 | 1809.82 | G300E | 4447138.64 | 34.89 | G300E | 3847552.35 | 30.19
1616 | Story35 | B57 | 40 MPa RC Beam (42.5 cm x 25 cm) | Beam | 40MPa | Concrete Rectangular | 250 | 425 | 1062.5 | 6962.5 | 0.74 | 1809.82 | G300E | 4060719.89 | 31.86 | G300E | 3501959.17 | 27.48
1617 | Story35 | B58 | 40 MPa RC Beam (42.5 cm x 25 cm) | Beam | 40MPa | Concrete Rectangular | 250 | 425 | 1062.5 | 6962.5 | 0.74 | 1809.82 | G300E | 3845831.82 | 30.18 | G300E | 2702537.57 | 21.21
1618 | Story35 | B59 | 40 MPa RC Beam (42.5 cm x 25 cm) | Beam | 40MPa | Concrete Rectangular | 250 | 425 | 1062.5 | 6962.5 | 0.74 | 1809.82 | G300E | 4061036.36 | 31.86 | G300E | 3501959.17 | 27.48
1619 | Story35 | B6 | 40 MPa RC Beam (42.5 cm x 25 cm) | Beam | 40MPa | Concrete Rectangular | 250 | 425 | 1062.5 | 6962.5 | 0.74 | 1809.82 | G300E | 3845198.86 | 30.17 | G300E | 2702537.57 | 21.21
1620 | Story35 | B60 | 40 MPa RC Beam (42.5 cm x 25 cm) | Beam | 40MPa | Concrete Rectangular | 250 | 425 | 1062.5 | 6962.5 | 0.74 | 1809.82 | G300E | 4446822.16 | 34.89 | G300E | 3847552.35 | 30.19
1621 | Story35 | B7 | 40 MPa RC Beam (42.5 cm x 25 cm) | Beam | 40MPa | Concrete Rectangular | 250 | 425 | 1062.5 | 6962.5 | 0.74 | 1809.82 | G300E | 6674189.2 | 52.37 | G300E | 2989605.56 | 23.46
1622 | Story35 | B8 | 40 MPa RC Beam (42.5 cm x 25 cm) | Beam | 40MPa | Concrete Rectangular | 250 | 425 | 1062.5 | 6962.5 | 0.74 | 1809.82 | G300E | 4061036.36 | 31.86 | G300E | 3501959.17 | 27.48
1623 | Story35 | B9 | 40 MPa RC Beam (42.5 cm x 25 cm) | Beam | 40MPa | Concrete Rectangular | 250 | 425 | 1062.5 | 6962.5 | 0.74 | 1809.82 | G300E | 6515634.09 | 51.12 | G300E | 1527896.65 | 11.99
1624 | Story36 | B1 | 40 MPa RC Beam (42.5 cm x 25 cm) | Beam | 40MPa | Concrete Rectangular | 250 | 425 | 1062.5 | 6962.5 | 0.74 | 1809.82 | G300E | 4433530.11 | 34.79 | G300E | 3993764.85 | 31.34
1625 | Story36 | B10 | 40 MPa RC Beam (42.5 cm x 25 cm) | Beam | 40MPa | Concrete Rectangular | 250 | 425 | 1062.5 | 6962.5 | 0.74 | 1809.82 | G300E | 4466443.75 | 35.05 | G300E | 3995663.71 | 31.35
1626 | Story36 | B11 | 40 MPa RC Beam (42.5 cm x 25 cm) | Beam | 40MPa | Concrete Rectangular | 250 | 425 | 1062.5 | 6962.5 | 0.74 | 1809.82 | G300E | 4466760.23 | 35.05 | G300E | 3995663.71 | 31.35
1627 | Story36 | B12 | 40 MPa RC Beam (42.5 cm x 25 cm) | Beam | 40MPa | Concrete Rectangular | 250 | 425 | 1062.5 | 6962.5 | 0.74 | 1809.82 | G300E | 4070214.2 | 31.94 | G300E | 3646272.8 | 28.61
1628 | Story36 | B13 | 40 MPa RC Beam (42.5 cm x 25 cm) | Beam | 40MPa | Concrete Rectangular | 250 | 425 | 1062.5 | 6962.5 | 0.74 | 1809.82 | G300E | 6485885.23 | 50.89 | G300E | 1526296.07 | 11.98
1629 | Story36 | B14 | 40 MPa RC Beam (42.5 cm x 25 cm) | Beam | 40MPa | Concrete Rectangular | 250 | 425 | 1062.5 | 6962.5 | 0.74 | 1809.82 | G300E | 6005789.2 | 47.12 | G300E | 1424051.04 | 11.17
1630 | Story36 | B15 | 40 MPa RC Beam (42.5 cm x 25 cm) | Beam | 40MPa | Concrete Rectangular | 250 | 425 | 1062.5 | 6962.5 | 0.74 | 1809.82 | G300E | 6006422.16 | 47.13 | G300E | 1423063.79 | 11.17
1631 | Story36 | B16 | 40 MPa RC Beam (42.5 cm x 25 cm) | Beam | 40MPa | Concrete Rectangular | 250 | 425 | 1062.5 | 7200 | 0.76 | 1871.56 | G300E | 6372313.04 | 50 | G300E | 2876291.06 | 22.57
1632 | Story36 | B17 | 40 MPa RC Beam (42.5 cm x 25 cm) | Beam | 40MPa | Concrete Rectangular | 250 | 425 | 1062.5 | 6962.5 | 0.74 | 1809.82 | G300E | 4933247.73 | 38.71 | G300E | 2702537.57 | 21.21
1633 | Story36 | B18 | 40 MPa RC Beam (42.5 cm x 25 cm) | Beam | 40MPa | Concrete Rectangular | 250 | 425 | 1062.5 | 7200 | 0.76 | 1871.56 | G300E | 6414886.96 | 50.33 | G300E | 2884757.95 | 22.63
1634 | Story36 | B19 | 40 MPa RC Beam (42.5 cm x 25 cm) | Beam | 40MPa | Concrete Rectangular | 250 | 425 | 1062.5 | 6962.5 | 0.74 | 1809.82 | G300E | 6013701.14 | 47.19 | G300E | 1384569.08 | 10.86
1635 | Story36 | B2 | 40 MPa RC Beam (42.5 cm x 25 cm) | Beam | 40MPa | Concrete Rectangular | 250 | 425 | 1062.5 | 6962.5 | 0.74 | 1809.82 | G300E | 4429415.91 | 34.75 | G300E | 3994714.28 | 31.34
1636 | Story36 | B20 | 40 MPa RC Beam (42.5 cm x 25 cm) | Beam | 40MPa | Concrete Rectangular | 250 | 425 | 1062.5 | 6962.5 | 0.74 | 1809.82 | G300E | 6013384.66 | 47.18 | G300E | 1384532.76 | 10.86
1637 | Story36 | B21 | 40 MPa RC Beam (42.5 cm x 25 cm) | Beam | 40MPa | Concrete Rectangular | 250 | 425 | 1062.5 | 6962.5 | 0.74 | 1809.82 | G300E | 6508038.64 | 51.06 | G300E | 1526160.22 | 11.97
1638 | Story36 | B22 | 40 MPa RC Beam (42.5 cm x 25 cm) | Beam | 40MPa | Concrete Rectangular | 250 | 425 | 1062.5 | 6962.5 | 0.74 | 1809.82 | G300E | 4073695.45 | 31.96 | G300E | 3645323.37 | 28.6
1639 | Story36 | B23 | 40 MPa RC Beam (42.5 cm x 25 cm) | Beam | 40MPa | Concrete Rectangular | 250 | 425 | 1062.5 | 6962.5 | 0.74 | 1809.82 | G300E | 3842034.09 | 30.15 | G300E | 2702537.57 | 21.21
1640 | Story36 | B24 | 40 MPa RC Beam (42.5 cm x 25 cm) | Beam | 40MPa | Concrete Rectangular | 250 | 425 | 1062.5 | 6962.5 | 0.74 | 1809.82 | G300E | 6672923.3 | 52.36 | G300E | 3294811.18 | 25.85
1641 | Story36 | B25 | 40 MPa RC Beam (42.5 cm x 25 cm) | Beam | 40MPa | Concrete Rectangular | 250 | 425 | 1062.5 | 6962.5 | 0.74 | 1809.82 | G300E | 4933564.2 | 38.71 | G300E | 2702537.57 | 21.21
1642 | Story36 | B26 | 40 MPa RC Beam (42.5 cm x 25 cm) | Beam | 40MPa | Concrete Rectangular | 250 | 425 | 1062.5 | 7200 | 0.76 | 1871.56 | G300E | 6367617.39 | 49.96 | G300E | 2876241.83 | 22.57
1643 | Story36 | B3 | 40 MPa RC Beam (42.5 cm x 25 cm) | Beam | 40MPa | Concrete Rectangular | 250 | 425 | 1062.5 | 6962.5 | 0.74 | 1809.82 | G300E | 6487784.09 | 50.91 | G300E | 1526812.56 | 11.98
1644 | Story36 | B30 | 40 MPa RC Beam (42.5 cm x 25 cm) | Beam | 40MPa | Concrete Rectangular | 250 | 425 | 1062.5 | 6962.5 | 0.74 | 1809.82 | G300E | 6203284.78 | 48.67 | G300E | 2789606.15 | 21.89
1645 | Story36 | B31 | 40 MPa RC Beam (42.5 cm x 25 cm) | Beam | 40MPa | Concrete Rectangular | 250 | 425 | 1062.5 | 6962.5 | 0.74 | 1809.82 | G300E | 4935146.59 | 38.72 | G300E | 2702537.57 | 21.21
1646 | Story36 | B32 | 40 MPa RC Beam (42.5 cm x 25 cm) | Beam | 40MPa | Concrete Rectangular | 250 | 425 | 1062.5 | 6962.5 | 0.74 | 1809.82 | G300E | 6673239.77 | 52.36 | G300E | 3294940.3 | 25.85
1647 | Story36 | B33 | 40 MPa RC Beam (42.5 cm x 25 cm) | Beam | 40MPa | Concrete Rectangular | 250 | 425 | 1062.5 | 6962.5 | 0.74 | 1809.82 | G300E | 3842034.09 | 30.15 | G300E | 2702537.57 | 21.21
1648 | Story36 | B34 | 40 MPa RC Beam (42.5 cm x 25 cm) | Beam | 40MPa | Concrete Rectangular | 250 | 425 | 1062.5 | 6962.5 | 0.74 | 1809.82 | G300E | 4073695.45 | 31.96 | G300E | 3645323.37 | 28.6
1649 | Story36 | B35 | 40 MPa RC Beam (42.5 cm x 25 cm) | Beam | 40MPa | Concrete Rectangular | 250 | 425 | 1062.5 | 6962.5 | 0.74 | 1809.82 | G300E | 6673239.77 | 52.36 | G300E | 3294909.37 | 25.85
1650 | Story36 | B36 | 40 MPa RC Beam (42.5 cm x 25 cm) | Beam | 40MPa | Concrete Rectangular | 250 | 425 | 1062.5 | 6962.5 | 0.74 | 1809.82 | G300E | 6013701.14 | 47.19 | G300E | 1384565.04 | 10.86
1651 | Story36 | B37 | 40 MPa RC Beam (42.5 cm x 25 cm) | Beam | 40MPa | Concrete Rectangular | 250 | 425 | 1062.5 | 7200 | 0.76 | 1871.56 | G300E | 6414573.91 | 50.33 | G300E | 2884769.92 | 22.63
1652 | Story36 | B38 | 40 MPa RC Beam (42.5 cm x 25 cm) | Beam | 40MPa | Concrete Rectangular | 250 | 425 | 1062.5 | 6962.5 | 0.74 | 1809.82 | G300E | 6203284.78 | 48.67 | G300E | 2789615.15 | 21.89
1653 | Story36 | B4 | 40 MPa RC Beam (42.5 cm x 25 cm) | Beam | 40MPa | Concrete Rectangular | 250 | 425 | 1062.5 | 6962.5 | 0.74 | 1809.82 | G300E | 4069897.73 | 31.93 | G300E | 3646272.8 | 28.61
1654 | Story36 | B40 | 40 MPa RC Beam (42.5 cm x 25 cm) | Beam | 40MPa | Concrete Rectangular | 250 | 425 | 1062.5 | 6962.5 | 0.74 | 1809.82 | G300E | 6202982.07 | 48.67 | G300E | 2789601 | 21.89
1655 | Story36 | B41 | 40 MPa RC Beam (42.5 cm x 25 cm) | Beam | 40MPa | Concrete Rectangular | 250 | 425 | 1062.5 | 6962.5 | 0.74 | 1809.82 | G300E | 6203284.78 | 48.67 | G300E | 2789606.15 | 21.89
1656 | Story36 | B42 | 40 MPa RC Beam (42.5 cm x 25 cm) | Beam | 40MPa | Concrete Rectangular | 250 | 425 | 1062.5 | 6962.5 | 0.74 | 1809.82 | G300E | 6013384.66 | 47.18 | G300E | 1384534.11 | 10.86
1657 | Story36 | B43 | 40 MPa RC Beam (42.5 cm x 25 cm) | Beam | 40MPa | Concrete Rectangular | 250 | 425 | 1062.5 | 6962.5 | 0.74 | 1809.82 | G300E | 6673239.77 | 52.36 | G300E | 3294941.65 | 25.85
1658 | Story36 | B44 | 40 MPa RC Beam (42.5 cm x 25 cm) | Beam | 40MPa | Concrete Rectangular | 250 | 425 | 1062.5 | 6962.5 | 0.74 | 1809.82 | G300E | 4073695.45 | 31.96 | G300E | 3645323.37 | 28.6
1659 | Story36 | B45 | 40 MPa RC Beam (42.5 cm x 25 cm) | Beam | 40MPa | Concrete Rectangular | 250 | 425 | 1062.5 | 6962.5 | 0.74 | 1809.82 | G300E | 4466443.75 | 35.05 | G300E | 3995663.71 | 31.35
1660 | Story36 | B46 | 40 MPa RC Beam (42.5 cm x 25 cm) | Beam | 40MPa | Concrete Rectangular | 250 | 425 | 1062.5 | 6962.5 | 0.74 | 1809.82 | G300E | 6508671.59 | 51.07 | G300E | 1526173.67 | 11.97
1661 | Story36 | B47 | 40 MPa RC Beam (42.5 cm x 25 cm) | Beam | 40MPa | Concrete Rectangular | 250 | 425 | 1062.5 | 6962.5 | 0.74 | 1809.82 | G300E | 6508038.64 | 51.06 | G300E | 1526160.22 | 11.97
1662 | Story36 | B48 | 40 MPa RC Beam (42.5 cm x 25 cm) | Beam | 40MPa | Concrete Rectangular | 250 | 425 | 1062.5 | 6962.5 | 0.74 | 1809.82 | G300E | 6013384.66 | 47.18 | G300E | 1384539.49 | 10.86
1663 | Story36 | B49 | 40 MPa RC Beam (42.5 cm x 25 cm) | Beam | 40MPa | Concrete Rectangular | 250 | 425 | 1062.5 | 6962.5 | 0.74 | 1809.82 | G300E | 6673239.77 | 52.36 | G300E | 3294940.3 | 25.85
1664 | Story36 | B5 | 40 MPa RC Beam (42.5 cm x 25 cm) | Beam | 40MPa | Concrete Rectangular | 250 | 425 | 1062.5 | 6962.5 | 0.74 | 1809.82 | G300E | 6672606.82 | 52.36 | G300E | 3294683.4 | 25.85
1665 | Story36 | B50 | 40 MPa RC Beam (42.5 cm x 25 cm) | Beam | 40MPa | Concrete Rectangular | 250 | 425 | 1062.5 | 6962.5 | 0.74 | 1809.82 | G300E | 4935146.59 | 38.72 | G300E | 2702537.57 | 21.21
1666 | Story36 | B51 | 40 MPa RC Beam (42.5 cm x 25 cm) | Beam | 40MPa | Concrete Rectangular | 250 | 425 | 1062.5 | 6962.5 | 0.74 | 1809.82 | G300E | 6673556.25 | 52.36 | G300E | 3294947.03 | 25.85
1667 | Story36 | B52 | 40 MPa RC Beam (42.5 cm x 25 cm) | Beam | 40MPa | Concrete Rectangular | 250 | 425 | 1062.5 | 6962.5 | 0.74 | 1809.82 | G300E | 6013701.14 | 47.19 | G300E | 1384540.83 | 10.86
1668 | Story36 | B53 | 40 MPa RC Beam (42.5 cm x 25 cm) | Beam | 40MPa | Concrete Rectangular | 250 | 425 | 1062.5 | 6962.5 | 0.74 | 1809.82 | G300E | 6508038.64 | 51.06 | G300E | 1526152.15 | 11.97
1669 | Story36 | B54 | 40 MPa RC Beam (42.5 cm x 25 cm) | Beam | 40MPa | Concrete Rectangular | 250 | 425 | 1062.5 | 6962.5 | 0.74 | 1809.82 | G300E | 6508038.64 | 51.06 | G300E | 1526154.84 | 11.97
1670 | Story36 | B55 | 40 MPa RC Beam (42.5 cm x 25 cm) | Beam | 40MPa | Concrete Rectangular | 250 | 425 | 1062.5 | 6962.5 | 0.74 | 1809.82 | G300E | 4466443.75 | 35.05 | G300E | 3995663.71 | 31.35
1671 | Story36 | B56 | 40 MPa RC Beam (42.5 cm x 25 cm) | Beam | 40MPa | Concrete Rectangular | 250 | 425 | 1062.5 | 6962.5 | 0.74 | 1809.82 | G300E | 4466760.23 | 35.05 | G300E | 3995663.71 | 31.35
1672 | Story36 | B57 | 40 MPa RC Beam (42.5 cm x 25 cm) | Beam | 40MPa | Concrete Rectangular | 250 | 425 | 1062.5 | 6962.5 | 0.74 | 1809.82 | G300E | 4073695.45 | 31.96 | G300E | 3645323.37 | 28.6
1673 | Story36 | B58 | 40 MPa RC Beam (42.5 cm x 25 cm) | Beam | 40MPa | Concrete Rectangular | 250 | 425 | 1062.5 | 6962.5 | 0.74 | 1809.82 | G300E | 3842034.09 | 30.15 | G300E | 2702537.57 | 21.21
1674 | Story36 | B59 | 40 MPa RC Beam (42.5 cm x 25 cm) | Beam | 40MPa | Concrete Rectangular | 250 | 425 | 1062.5 | 6962.5 | 0.74 | 1809.82 | G300E | 4073695.45 | 31.96 | G300E | 3645323.37 | 28.6
1675 | Story36 | B6 | 40 MPa RC Beam (42.5 cm x 25 cm) | Beam | 40MPa | Concrete Rectangular | 250 | 425 | 1062.5 | 6962.5 | 0.74 | 1809.82 | G300E | 3842034.09 | 30.15 | G300E | 2702537.57 | 21.21
1676 | Story36 | B60 | 40 MPa RC Beam (42.5 cm x 25 cm) | Beam | 40MPa | Concrete Rectangular | 250 | 425 | 1062.5 | 6962.5 | 0.74 | 1809.82 | G300E | 4466443.75 | 35.05 | G300E | 3995663.71 | 31.35
1677 | Story36 | B7 | 40 MPa RC Beam (42.5 cm x 25 cm) | Beam | 40MPa | Concrete Rectangular | 250 | 425 | 1062.5 | 6962.5 | 0.74 | 1809.82 | G300E | 6673239.77 | 52.36 | G300E | 3294906.68 | 25.85
1678 | Story36 | B8 | 40 MPa RC Beam (42.5 cm x 25 cm) | Beam | 40MPa | Concrete Rectangular | 250 | 425 | 1062.5 | 6962.5 | 0.74 | 1809.82 | G300E | 4073695.45 | 31.96 | G300E | 3645323.37 | 28.6
1679 | Story36 | B9 | 40 MPa RC Beam (42.5 cm x 25 cm) | Beam | 40MPa | Concrete Rectangular | 250 | 425 | 1062.5 | 6962.5 | 0.74 | 1809.82 | G300E | 6508671.59 | 51.07 | G300E | 1526173.67 | 11.97
1680 | Story37 | B1 | 40 MPa RC Beam (42.5 cm x 25 cm) | Beam | 40MPa | Concrete Rectangular | 250 | 425 | 1062.5 | 6975 | 0.74 | 1813.07 | G300E | 4480169.32 | 35.15 | G300E | 4151214.53 | 32.57
1681 | Story37 | B10 | 40 MPa RC Beam (42.5 cm x 25 cm) | Beam | 40MPa | Concrete Rectangular | 250 | 425 | 1062.5 | 6975 | 0.74 | 1813.07 | G300E | 4512825 | 35.41 | G300E | 4153116.8 | 32.59
1682 | Story37 | B11 | 40 MPa RC Beam (42.5 cm x 25 cm) | Beam | 40MPa | Concrete Rectangular | 250 | 425 | 1062.5 | 6975 | 0.74 | 1813.07 | G300E | 4512825 | 35.41 | G300E | 4153116.8 | 32.59
1683 | Story37 | B12 | 40 MPa RC Beam (42.5 cm x 25 cm) | Beam | 40MPa | Concrete Rectangular | 250 | 425 | 1062.5 | 6975 | 0.74 | 1813.07 | G300E | 4103202.27 | 32.2 | G300E | 3799294.07 | 29.81
1684 | Story37 | B13 | 40 MPa RC Beam (42.5 cm x 25 cm) | Beam | 40MPa | Concrete Rectangular | 250 | 425 | 1062.5 | 6975 | 0.74 | 1813.07 | G300E | 6548573.86 | 51.38 | G300E | 1528808.56 | 12
1685 | Story37 | B14 | 40 MPa RC Beam (42.5 cm x 25 cm) | Beam | 40MPa | Concrete Rectangular | 250 | 425 | 1062.5 | 6975 | 0.74 | 1813.07 | G300E | 4803555.68 | 37.69 | G300E | 1508661.59 | 11.84
1686 | Story37 | B15 | 40 MPa RC Beam (42.5 cm x 25 cm) | Beam | 40MPa | Concrete Rectangular | 250 | 425 | 1062.5 | 6975 | 0.74 | 1813.07 | G300E | 4802604.55 | 37.68 | G300E | 1507675.26 | 11.83
1687 | Story37 | B16 | 40 MPa RC Beam (42.5 cm x 25 cm) | Beam | 40MPa | Concrete Rectangular | 250 | 425 | 1062.5 | 7200 | 0.76 | 1871.56 | G300E | 6368556.52 | 49.97 | G300E | 3483676.8 | 27.33
1688 | Story37 | B17 | 40 MPa RC Beam (42.5 cm x 25 cm) | Beam | 40MPa | Concrete Rectangular | 250 | 425 | 1062.5 | 6975 | 0.74 | 1813.07 | G300E | 4999489.77 | 39.23 | G300E | 2707389.53 | 21.24
1689 | Story37 | B18 | 40 MPa RC Beam (42.5 cm x 25 cm) | Beam | 40MPa | Concrete Rectangular | 250 | 425 | 1062.5 | 7200 | 0.76 | 1871.56 | G300E | 6412382.61 | 50.31 | G300E | 2883495.37 | 22.62
1690 | Story37 | B19 | 40 MPa RC Beam (42.5 cm x 25 cm) | Beam | 40MPa | Concrete Rectangular | 250 | 425 | 1062.5 | 6975 | 0.74 | 1813.07 | G300E | 4797531.82 | 37.64 | G300E | 2124662.44 | 16.67
1691 | Story37 | B2 | 40 MPa RC Beam (42.5 cm x 25 cm) | Beam | 40MPa | Concrete Rectangular | 250 | 425 | 1062.5 | 6975 | 0.74 | 1813.07 | G300E | 4476681.82 | 35.13 | G300E | 4152165.66 | 32.58
1692 | Story37 | B20 | 40 MPa RC Beam (42.5 cm x 25 cm) | Beam | 40MPa | Concrete Rectangular | 250 | 425 | 1062.5 | 6975 | 0.74 | 1813.07 | G300E | 4797531.82 | 37.64 | G300E | 2124642.23 | 16.67
1693 | Story37 | B21 | 40 MPa RC Beam (42.5 cm x 25 cm) | Beam | 40MPa | Concrete Rectangular | 250 | 425 | 1062.5 | 6975 | 0.74 | 1813.07 | G300E | 6566328.41 | 51.52 | G300E | 1528661.69 | 11.99
1694 | Story37 | B22 | 40 MPa RC Beam (42.5 cm x 25 cm) | Beam | 40MPa | Concrete Rectangular | 250 | 425 | 1062.5 | 6975 | 0.74 | 1813.07 | G300E | 4105738.64 | 32.22 | G300E | 3798342.94 | 29.8
1695 | Story37 | B23 | 40 MPa RC Beam (42.5 cm x 25 cm) | Beam | 40MPa | Concrete Rectangular | 250 | 425 | 1062.5 | 6975 | 0.74 | 1813.07 | G300E | 3854004.55 | 30.24 | G300E | 2707389.53 | 21.24
1696 | Story37 | B24 | 40 MPa RC Beam (42.5 cm x 25 cm) | Beam | 40MPa | Concrete Rectangular | 250 | 425 | 1062.5 | 6975 | 0.74 | 1813.07 | G300E | 6632590.91 | 52.04 | G300E | 3451149.55 | 27.08
1697 | Story37 | B25 | 40 MPa RC Beam (42.5 cm x 25 cm) | Beam | 40MPa | Concrete Rectangular | 250 | 425 | 1062.5 | 6975 | 0.74 | 1813.07 | G300E | 4999806.82 | 39.23 | G300E | 2707389.53 | 21.24
1698 | Story37 | B26 | 40 MPa RC Beam (42.5 cm x 25 cm) | Beam | 40MPa | Concrete Rectangular | 250 | 425 | 1062.5 | 7200 | 0.76 | 1871.56 | G300E | 6362608.7 | 49.92 | G300E | 3483660.83 | 27.33
1699 | Story37 | B3 | 40 MPa RC Beam (42.5 cm x 25 cm) | Beam | 40MPa | Concrete Rectangular | 250 | 425 | 1062.5 | 6975 | 0.74 | 1813.07 | G300E | 6550476.14 | 51.4 | G300E | 1529325.98 | 12
1700 | Story37 | B30 | 40 MPa RC Beam (42.5 cm x 25 cm) | Beam | 40MPa | Concrete Rectangular | 250 | 425 | 1062.5 | 6975 | 0.74 | 1813.07 | G300E | 6210176.09 | 48.73 | G300E | 2793306.23 | 21.92
1701 | Story37 | B31 | 40 MPa RC Beam (42.5 cm x 25 cm) | Beam | 40MPa | Concrete Rectangular | 250 | 425 | 1062.5 | 6975 | 0.74 | 1813.07 | G300E | 5002343.18 | 39.25 | G300E | 2707389.53 | 21.24
1702 | Story37 | B32 | 40 MPa RC Beam (42.5 cm x 25 cm) | Beam | 40MPa | Concrete Rectangular | 250 | 425 | 1062.5 | 6975 | 0.74 | 1813.07 | G300E | 6632590.91 | 52.04 | G300E | 3451286.99 | 27.08
1703 | Story37 | B33 | 40 MPa RC Beam (42.5 cm x 25 cm) | Beam | 40MPa | Concrete Rectangular | 250 | 425 | 1062.5 | 6975 | 0.74 | 1813.07 | G300E | 3854638.64 | 30.24 | G300E | 2707389.53 | 21.24
1704 | Story37 | B34 | 40 MPa RC Beam (42.5 cm x 25 cm) | Beam | 40MPa | Concrete Rectangular | 250 | 425 | 1062.5 | 6975 | 0.74 | 1813.07 | G300E | 4106055.68 | 32.22 | G300E | 3798342.94 | 29.8
1705 | Story37 | B35 | 40 MPa RC Beam (42.5 cm x 25 cm) | Beam | 40MPa | Concrete Rectangular | 250 | 425 | 1062.5 | 6975 | 0.74 | 1813.07 | G300E | 6632590.91 | 52.04 | G300E | 3451257.35 | 27.08
1706 | Story37 | B36 | 40 MPa RC Beam (42.5 cm x 25 cm) | Beam | 40MPa | Concrete Rectangular | 250 | 425 | 1062.5 | 6975 | 0.74 | 1813.07 | G300E | 4797848.86 | 37.65 | G300E | 2124697.47 | 16.67
1707 | Story37 | B37 | 40 MPa RC Beam (42.5 cm x 25 cm) | Beam | 40MPa | Concrete Rectangular | 250 | 425 | 1062.5 | 7200 | 0.76 | 1871.56 | G300E | 6409252.17 | 50.29 | G300E | 2883382.28 | 22.62
1708 | Story37 | B38 | 40 MPa RC Beam (42.5 cm x 25 cm) | Beam | 40MPa | Concrete Rectangular | 250 | 425 | 1062.5 | 6975 | 0.74 | 1813.07 | G300E | 6208356.52 | 48.71 | G300E | 2793246.94 | 21.92
1709 | Story37 | B4 | 40 MPa RC Beam (42.5 cm x 25 cm) | Beam | 40MPa | Concrete Rectangular | 250 | 425 | 1062.5 | 6975 | 0.74 | 1813.07 | G300E | 4103519.32 | 32.2 | G300E | 3798342.94 | 29.8
1710 | Story37 | B40 | 40 MPa RC Beam (42.5 cm x 25 cm) | Beam | 40MPa | Concrete Rectangular | 250 | 425 | 1062.5 | 6975 | 0.74 | 1813.07 | G300E | 6211692.39 | 48.74 | G300E | 2793387.42 | 21.92
1711 | Story37 | B41 | 40 MPa RC Beam (42.5 cm x 25 cm) | Beam | 40MPa | Concrete Rectangular | 250 | 425 | 1062.5 | 6975 | 0.74 | 1813.07 | G300E | 6209872.83 | 48.72 | G300E | 2793306.23 | 21.92
1712 | Story37 | B42 | 40 MPa RC Beam (42.5 cm x 25 cm) | Beam | 40MPa | Concrete Rectangular | 250 | 425 | 1062.5 | 6975 | 0.74 | 1813.07 | G300E | 4797531.82 | 37.64 | G300E | 2124642.23 | 16.67
1713 | Story37 | B43 | 40 MPa RC Beam (42.5 cm x 25 cm) | Beam | 40MPa | Concrete Rectangular | 250 | 425 | 1062.5 | 6975 | 0.74 | 1813.07 | G300E | 6632590.91 | 52.04 | G300E | 3451284.29 | 27.08
1714 | Story37 | B44 | 40 MPa RC Beam (42.5 cm x 25 cm) | Beam | 40MPa | Concrete Rectangular | 250 | 425 | 1062.5 | 6975 | 0.74 | 1813.07 | G300E | 4105738.64 | 32.22 | G300E | 3798342.94 | 29.8
1715 | Story37 | B45 | 40 MPa RC Beam (42.5 cm x 25 cm) | Beam | 40MPa | Concrete Rectangular | 250 | 425 | 1062.5 | 6975 | 0.74 | 1813.07 | G300E | 4512825 | 35.41 | G300E | 4153116.8 | 32.59
1716 | Story37 | B46 | 40 MPa RC Beam (42.5 cm x 25 cm) | Beam | 40MPa | Concrete Rectangular | 250 | 425 | 1062.5 | 6975 | 0.74 | 1813.07 | G300E | 6566328.41 | 51.52 | G300E | 1528672.47 | 11.99
1717 | Story37 | B47 | 40 MPa RC Beam (42.5 cm x 25 cm) | Beam | 40MPa | Concrete Rectangular | 250 | 425 | 1062.5 | 6975 | 0.74 | 1813.07 | G300E | 6566328.41 | 51.52 | G300E | 1528663.03 | 11.99
1718 | Story37 | B48 | 40 MPa RC Beam (42.5 cm x 25 cm) | Beam | 40MPa | Concrete Rectangular | 250 | 425 | 1062.5 | 6975 | 0.74 | 1813.07 | G300E | 4797848.86 | 37.65 | G300E | 2124675.91 | 16.67
1719 | Story37 | B49 | 40 MPa RC Beam (42.5 cm x 25 cm) | Beam | 40MPa | Concrete Rectangular | 250 | 425 | 1062.5 | 6975 | 0.74 | 1813.07 | G300E | 6633225 | 52.05 | G300E | 3451299.12 | 27.08
1720 | Story37 | B5 | 40 MPa RC Beam (42.5 cm x 25 cm) | Beam | 40MPa | Concrete Rectangular | 250 | 425 | 1062.5 | 6975 | 0.74 | 1813.07 | G300E | 6632590.91 | 52.04 | G300E | 3451037.71 | 27.08
1721 | Story37 | B50 | 40 MPa RC Beam (42.5 cm x 25 cm) | Beam | 40MPa | Concrete Rectangular | 250 | 425 | 1062.5 | 6975 | 0.74 | 1813.07 | G300E | 5001075 | 39.24 | G300E | 2707389.53 | 21.24
1722 | Story37 | B51 | 40 MPa RC Beam (42.5 cm x 25 cm) | Beam | 40MPa | Concrete Rectangular | 250 | 425 | 1062.5 | 6975 | 0.74 | 1813.07 | G300E | 6633225 | 52.05 | G300E | 3451303.16 | 27.08
1723 | Story37 | B52 | 40 MPa RC Beam (42.5 cm x 25 cm) | Beam | 40MPa | Concrete Rectangular | 250 | 425 | 1062.5 | 6975 | 0.74 | 1813.07 | G300E | 4797531.82 | 37.64 | G300E | 2124636.84 | 16.67
1724 | Story37 | B53 | 40 MPa RC Beam (42.5 cm x 25 cm) | Beam | 40MPa | Concrete Rectangular | 250 | 425 | 1062.5 | 6975 | 0.74 | 1813.07 | G300E | 6566328.41 | 51.52 | G300E | 1528661.69 | 11.99
1725 | Story37 | B54 | 40 MPa RC Beam (42.5 cm x 25 cm) | Beam | 40MPa | Concrete Rectangular | 250 | 425 | 1062.5 | 6975 | 0.74 | 1813.07 | G300E | 6566328.41 | 51.52 | G300E | 1528657.64 | 11.99
1726 | Story37 | B55 | 40 MPa RC Beam (42.5 cm x 25 cm) | Beam | 40MPa | Concrete Rectangular | 250 | 425 | 1062.5 | 6975 | 0.74 | 1813.07 | G300E | 4512825 | 35.41 | G300E | 4153116.8 | 32.59
1727 | Story37 | B56 | 40 MPa RC Beam (42.5 cm x 25 cm) | Beam | 40MPa | Concrete Rectangular | 250 | 425 | 1062.5 | 6975 | 0.74 | 1813.07 | G300E | 4512825 | 35.41 | G300E | 4153116.8 | 32.59
1728 | Story37 | B57 | 40 MPa RC Beam (42.5 cm x 25 cm) | Beam | 40MPa | Concrete Rectangular | 250 | 425 | 1062.5 | 6975 | 0.74 | 1813.07 | G300E | 4105738.64 | 32.22 | G300E | 3798342.94 | 29.8
1729 | Story37 | B58 | 40 MPa RC Beam (42.5 cm x 25 cm) | Beam | 40MPa | Concrete Rectangular | 250 | 425 | 1062.5 | 6975 | 0.74 | 1813.07 | G300E | 3854638.64 | 30.24 | G300E | 2707389.53 | 21.24
1730 | Story37 | B59 | 40 MPa RC Beam (42.5 cm x 25 cm) | Beam | 40MPa | Concrete Rectangular | 250 | 425 | 1062.5 | 6975 | 0.74 | 1813.07 | G300E | 4106055.68 | 32.22 | G300E | 3798342.94 | 29.8
1731 | Story37 | B6 | 40 MPa RC Beam (42.5 cm x 25 cm) | Beam | 40MPa | Concrete Rectangular | 250 | 425 | 1062.5 | 6975 | 0.74 | 1813.07 | G300E | 3854004.55 | 30.24 | G300E | 2707389.53 | 21.24
1732 | Story37 | B60 | 40 MPa RC Beam (42.5 cm x 25 cm) | Beam | 40MPa | Concrete Rectangular | 250 | 425 | 1062.5 | 6975 | 0.74 | 1813.07 | G300E | 4512825 | 35.41 | G300E | 4153116.8 | 32.59
1733 | Story37 | B7 | 40 MPa RC Beam (42.5 cm x 25 cm) | Beam | 40MPa | Concrete Rectangular | 250 | 425 | 1062.5 | 6975 | 0.74 | 1813.07 | G300E | 6632590.91 | 52.04 | G300E | 3451265.43 | 27.08
1734 | Story37 | B8 | 40 MPa RC Beam (42.5 cm x 25 cm) | Beam | 40MPa | Concrete Rectangular | 250 | 425 | 1062.5 | 6975 | 0.74 | 1813.07 | G300E | 4106055.68 | 32.22 | G300E | 3798342.94 | 29.8
1735 | Story37 | B9 | 40 MPa RC Beam (42.5 cm x 25 cm) | Beam | 40MPa | Concrete Rectangular | 250 | 425 | 1062.5 | 6975 | 0.74 | 1813.07 | G300E | 6566328.41 | 51.52 | G300E | 1528677.86 | 11.99
1736 | Story38 | B1 | 40 MPa RC Beam (42.5 cm x 25 cm) | Beam | 40MPa | Concrete Rectangular | 250 | 425 | 1062.5 | 6975 | 0.74 | 1813.07 | G300E | 4532481.82 | 35.56 | G300E | 4122680.44 | 32.35
1737 | Story38 | B10 | 40 MPa RC Beam (42.5 cm x 25 cm) | Beam | 40MPa | Concrete Rectangular | 250 | 425 | 1062.5 | 6975 | 0.74 | 1813.07 | G300E | 4562284.09 | 35.8 | G300E | 4123631.57 | 32.36
1738 | Story38 | B11 | 40 MPa RC Beam (42.5 cm x 25 cm) | Beam | 40MPa | Concrete Rectangular | 250 | 425 | 1062.5 | 6975 | 0.74 | 1813.07 | G300E | 4562284.09 | 35.8 | G300E | 4123631.57 | 32.36
1739 | Story38 | B12 | 40 MPa RC Beam (42.5 cm x 25 cm) | Beam | 40MPa | Concrete Rectangular | 250 | 425 | 1062.5 | 6975 | 0.74 | 1813.07 | G300E | 4134906.82 | 32.44 | G300E | 4064661.12 | 31.89
1740 | Story38 | B13 | 40 MPa RC Beam (42.5 cm x 25 cm) | Beam | 40MPa | Concrete Rectangular | 250 | 425 | 1062.5 | 6975 | 0.74 | 1813.07 | G300E | 6400830.68 | 50.22 | G300E | 1515852.89 | 11.89
1741 | Story38 | B14 | 40 MPa RC Beam (42.5 cm x 25 cm) | Beam | 40MPa | Concrete Rectangular | 250 | 425 | 1062.5 | 6975 | 0.74 | 1813.07 | G300E | 4847625 | 38.04 | G300E | 1509402.68 | 11.84
1742 | Story38 | B15 | 40 MPa RC Beam (42.5 cm x 25 cm) | Beam | 40MPa | Concrete Rectangular | 250 | 425 | 1062.5 | 6975 | 0.74 | 1813.07 | G300E | 4846990.91 | 38.03 | G300E | 1508419.05 | 11.84
1743 | Story38 | B16 | 40 MPa RC Beam (42.5 cm x 25 cm) | Beam | 40MPa | Concrete Rectangular | 250 | 425 | 1062.5 | 7200 | 0.76 | 1871.56 | G300E | 6330052.17 | 49.67 | G300E | 3482331.73 | 27.32
1744 | Story38 | B17 | 40 MPa RC Beam (42.5 cm x 25 cm) | Beam | 40MPa | Concrete Rectangular | 250 | 425 | 1062.5 | 6975 | 0.74 | 1813.07 | G300E | 5106968.18 | 40.07 | G300E | 2707389.53 | 21.24
1745 | Story38 | B18 | 40 MPa RC Beam (42.5 cm x 25 cm) | Beam | 40MPa | Concrete Rectangular | 250 | 425 | 1062.5 | 7200 | 0.76 | 1871.56 | G300E | 6363547.83 | 49.93 | G300E | 3490193.27 | 27.39
1746 | Story38 | B19 | 40 MPa RC Beam (42.5 cm x 25 cm) | Beam | 40MPa | Concrete Rectangular | 250 | 425 | 1062.5 | 6975 | 0.74 | 1813.07 | G300E | 4842235.23 | 37.99 | G300E | 1971388.16 | 15.47
1747 | Story38 | B2 | 40 MPa RC Beam (42.5 cm x 25 cm) | Beam | 40MPa | Concrete Rectangular | 250 | 425 | 1062.5 | 6975 | 0.74 | 1813.07 | G300E | 4528677.27 | 35.53 | G300E | 4123631.57 | 32.36
1748 | Story38 | B20 | 40 MPa RC Beam (42.5 cm x 25 cm) | Beam | 40MPa | Concrete Rectangular | 250 | 425 | 1062.5 | 6975 | 0.74 | 1813.07 | G300E | 4841918.18 | 37.99 | G300E | 1971347.74 | 15.47
1749 | Story38 | B21 | 40 MPa RC Beam (42.5 cm x 25 cm) | Beam | 40MPa | Concrete Rectangular | 250 | 425 | 1062.5 | 6975 | 0.74 | 1813.07 | G300E | 6423975 | 50.4 | G300E | 1515747.79 | 11.89
1750 | Story38 | B22 | 40 MPa RC Beam (42.5 cm x 25 cm) | Beam | 40MPa | Concrete Rectangular | 250 | 425 | 1062.5 | 6975 | 0.74 | 1813.07 | G300E | 4137126.14 | 32.46 | G300E | 4064661.12 | 31.89
1751 | Story38 | B23 | 40 MPa RC Beam (42.5 cm x 25 cm) | Beam | 40MPa | Concrete Rectangular | 250 | 425 | 1062.5 | 6975 | 0.74 | 1813.07 | G300E | 3857175 | 30.26 | G300E | 1474716.8 | 11.57
1752 | Story38 | B24 | 40 MPa RC Beam (42.5 cm x 25 cm) | Beam | 40MPa | Concrete Rectangular | 250 | 425 | 1062.5 | 6975 | 0.74 | 1813.07 | G300E | 6611665.91 | 51.88 | G300E | 3442918.02 | 27.01
1753 | Story38 | B25 | 40 MPa RC Beam (42.5 cm x 25 cm) | Beam | 40MPa | Concrete Rectangular | 250 | 425 | 1062.5 | 6975 | 0.74 | 1813.07 | G300E | 5106334.09 | 40.07 | G300E | 2707389.53 | 21.24
1754 | Story38 | B26 | 40 MPa RC Beam (42.5 cm x 25 cm) | Beam | 40MPa | Concrete Rectangular | 250 | 425 | 1062.5 | 7200 | 0.76 | 1871.56 | G300E | 6225808.7 | 48.85 | G300E | 3482247.91 | 27.32
1755 | Story38 | B3 | 40 MPa RC Beam (42.5 cm x 25 cm) | Beam | 40MPa | Concrete Rectangular | 250 | 425 | 1062.5 | 6975 | 0.74 | 1813.07 | G300E | 6501651.14 | 51.01 | G300E | 1516379.74 | 11.9
1756 | Story38 | B30 | 40 MPa RC Beam (42.5 cm x 25 cm) | Beam | 40MPa | Concrete Rectangular | 250 | 425 | 1062.5 | 6975 | 0.74 | 1813.07 | G300E | 6167416.3 | 48.39 | G300E | 3381223.97 | 26.53
1757 | Story38 | B31 | 40 MPa RC Beam (42.5 cm x 25 cm) | Beam | 40MPa | Concrete Rectangular | 250 | 425 | 1062.5 | 6975 | 0.74 | 1813.07 | G300E | 5106334.09 | 40.07 | G300E | 2707389.53 | 21.24
1758 | Story38 | B32 | 40 MPa RC Beam (42.5 cm x 25 cm) | Beam | 40MPa | Concrete Rectangular | 250 | 425 | 1062.5 | 6975 | 0.74 | 1813.07 | G300E | 6613251.14 | 51.89 | G300E | 3443067.59 | 27.02
1759 | Story38 | B33 | 40 MPa RC Beam (42.5 cm x 25 cm) | Beam | 40MPa | Concrete Rectangular | 250 | 425 | 1062.5 | 6975 | 0.74 | 1813.07 | G300E | 3857809.09 | 30.27 | G300E | 1474716.8 | 11.57
1760 | Story38 | B34 | 40 MPa RC Beam (42.5 cm x 25 cm) | Beam | 40MPa | Concrete Rectangular | 250 | 425 | 1062.5 | 6975 | 0.74 | 1813.07 | G300E | 4137443.18 | 32.46 | G300E | 4064661.12 | 31.89
1761 | Story38 | B35 | 40 MPa RC Beam (42.5 cm x 25 cm) | Beam | 40MPa | Concrete Rectangular | 250 | 425 | 1062.5 | 6975 | 0.74 | 1813.07 | G300E | 6612617.05 | 51.89 | G300E | 3443029.86 | 27.02
1762 | Story38 | B36 | 40 MPa RC Beam (42.5 cm x 25 cm) | Beam | 40MPa | Concrete Rectangular | 250 | 425 | 1062.5 | 6975 | 0.74 | 1813.07 | G300E | 4842235.23 | 37.99 | G300E | 1971342.35 | 15.47
1763 | Story38 | B37 | 40 MPa RC Beam (42.5 cm x 25 cm) | Beam | 40MPa | Concrete Rectangular | 250 | 425 | 1062.5 | 7200 | 0.76 | 1871.56 | G300E | 6366678.26 | 49.96 | G300E | 3490334.3 | 27.39
1764 | Story38 | B38 | 40 MPa RC Beam (42.5 cm x 25 cm) | Beam | 40MPa | Concrete Rectangular | 250 | 425 | 1062.5 | 6975 | 0.74 | 1813.07 | G300E | 6169842.39 | 48.41 | G300E | 3381298.73 | 26.53
1765 | Story38 | B4 | 40 MPa RC Beam (42.5 cm x 25 cm) | Beam | 40MPa | Concrete Rectangular | 250 | 425 | 1062.5 | 6975 | 0.74 | 1813.07 | G300E | 4134589.77 | 32.44 | G300E | 4064661.12 | 31.89
1766 | Story38 | B40 | 40 MPa RC Beam (42.5 cm x 25 cm) | Beam | 40MPa | Concrete Rectangular | 250 | 425 | 1062.5 | 6975 | 0.74 | 1813.07 | G300E | 6165293.48 | 48.38 | G300E | 3381126.02 | 26.53
1767 | Story38 | B41 | 40 MPa RC Beam (42.5 cm x 25 cm) | Beam | 40MPa | Concrete Rectangular | 250 | 425 | 1062.5 | 6975 | 0.74 | 1813.07 | G300E | 6167416.3 | 48.39 | G300E | 3381223.97 | 26.53
1768 | Story38 | B42 | 40 MPa RC Beam (42.5 cm x 25 cm) | Beam | 40MPa | Concrete Rectangular | 250 | 425 | 1062.5 | 6975 | 0.74 | 1813.07 | G300E | 4842235.23 | 37.99 | G300E | 1971347.74 | 15.47
1769 | Story38 | B43 | 40 MPa RC Beam (42.5 cm x 25 cm) | Beam | 40MPa | Concrete Rectangular | 250 | 425 | 1062.5 | 6975 | 0.74 | 1813.07 | G300E | 6613251.14 | 51.89 | G300E | 3443067.59 | 27.02
1770 | Story38 | B44 | 40 MPa RC Beam (42.5 cm x 25 cm) | Beam | 40MPa | Concrete Rectangular | 250 | 425 | 1062.5 | 6975 | 0.74 | 1813.07 | G300E | 4137443.18 | 32.46 | G300E | 4064661.12 | 31.89
1771 | Story38 | B45 | 40 MPa RC Beam (42.5 cm x 25 cm) | Beam | 40MPa | Concrete Rectangular | 250 | 425 | 1062.5 | 6975 | 0.74 | 1813.07 | G300E | 4562284.09 | 35.8 | G300E | 4123631.57 | 32.36
1772 | Story38 | B46 | 40 MPa RC Beam (42.5 cm x 25 cm) | Beam | 40MPa | Concrete Rectangular | 250 | 425 | 1062.5 | 6975 | 0.74 | 1813.07 | G300E | 6423975 | 50.4 | G300E | 1515762.61 | 11.89
1773 | Story38 | B47 | 40 MPa RC Beam (42.5 cm x 25 cm) | Beam | 40MPa | Concrete Rectangular | 250 | 425 | 1062.5 | 6975 | 0.74 | 1813.07 | G300E | 6423657.95 | 50.4 | G300E | 1515751.83 | 11.89
1774 | Story38 | B48 | 40 MPa RC Beam (42.5 cm x 25 cm) | Beam | 40MPa | Concrete Rectangular | 250 | 425 | 1062.5 | 6975 | 0.74 | 1813.07 | G300E | 4842235.23 | 37.99 | G300E | 1971320.79 | 15.47
1775 | Story38 | B49 | 40 MPa RC Beam (42.5 cm x 25 cm) | Beam | 40MPa | Concrete Rectangular | 250 | 425 | 1062.5 | 6975 | 0.74 | 1813.07 | G300E | 6612300 | 51.88 | G300E | 3443048.72 | 27.02
1776 | Story38 | B5 | 40 MPa RC Beam (42.5 cm x 25 cm) | Beam | 40MPa | Concrete Rectangular | 250 | 425 | 1062.5 | 6975 | 0.74 | 1813.07 | G300E | 6611665.91 | 51.88 | G300E | 3442795.4 | 27.01
1777 | Story38 | B50 | 40 MPa RC Beam (42.5 cm x 25 cm) | Beam | 40MPa | Concrete Rectangular | 250 | 425 | 1062.5 | 6975 | 0.74 | 1813.07 | G300E | 5107285.23 | 40.07 | G300E | 2707389.53 | 21.24
1778 | Story38 | B51 | 40 MPa RC Beam (42.5 cm x 25 cm) | Beam | 40MPa | Concrete Rectangular | 250 | 425 | 1062.5 | 6975 | 0.74 | 1813.07 | G300E | 6612300 | 51.88 | G300E | 3443043.33 | 27.02
1779 | Story38 | B52 | 40 MPa RC Beam (42.5 cm x 25 cm) | Beam | 40MPa | Concrete Rectangular | 250 | 425 | 1062.5 | 6975 | 0.74 | 1813.07 | G300E | 4842235.23 | 37.99 | G300E | 1971366.6 | 15.47
1780 | Story38 | B53 | 40 MPa RC Beam (42.5 cm x 25 cm) | Beam | 40MPa | Concrete Rectangular | 250 | 425 | 1062.5 | 6975 | 0.74 | 1813.07 | G300E | 6423340.91 | 50.4 | G300E | 1515738.36 | 11.89
1781 | Story38 | B54 | 40 MPa RC Beam (42.5 cm x 25 cm) | Beam | 40MPa | Concrete Rectangular | 250 | 425 | 1062.5 | 6975 | 0.74 | 1813.07 | G300E | 6423975 | 50.4 | G300E | 1515743.75 | 11.89
1782 | Story38 | B55 | 40 MPa RC Beam (42.5 cm x 25 cm) | Beam | 40MPa | Concrete Rectangular | 250 | 425 | 1062.5 | 6975 | 0.74 | 1813.07 | G300E | 4562284.09 | 35.8 | G300E | 4123631.57 | 32.36
1783 | Story38 | B56 | 40 MPa RC Beam (42.5 cm x 25 cm) | Beam | 40MPa | Concrete Rectangular | 250 | 425 | 1062.5 | 6975 | 0.74 | 1813.07 | G300E | 4562284.09 | 35.8 | G300E | 4123631.57 | 32.36
1784 | Story38 | B57 | 40 MPa RC Beam (42.5 cm x 25 cm) | Beam | 40MPa | Concrete Rectangular | 250 | 425 | 1062.5 | 6975 | 0.74 | 1813.07 | G300E | 4137443.18 | 32.46 | G300E | 4064661.12 | 31.89
1785 | Story38 | B58 | 40 MPa RC Beam (42.5 cm x 25 cm) | Beam | 40MPa | Concrete Rectangular | 250 | 425 | 1062.5 | 6975 | 0.74 | 1813.07 | G300E | 3857809.09 | 30.27 | G300E | 1474716.8 | 11.57
1786 | Story38 | B59 | 40 MPa RC Beam (42.5 cm x 25 cm) | Beam | 40MPa | Concrete Rectangular | 250 | 425 | 1062.5 | 6975 | 0.74 | 1813.07 | G300E | 4137443.18 | 32.46 | G300E | 4064661.12 | 31.89
1787 | Story38 | B6 | 40 MPa RC Beam (42.5 cm x 25 cm) | Beam | 40MPa | Concrete Rectangular | 250 | 425 | 1062.5 | 6975 | 0.74 | 1813.07 | G300E | 3857175 | 30.26 | G300E | 1474716.8 | 11.57
1788 | Story38 | B60 | 40 MPa RC Beam (42.5 cm x 25 cm) | Beam | 40MPa | Concrete Rectangular | 250 | 425 | 1062.5 | 6975 | 0.74 | 1813.07 | G300E | 4562284.09 | 35.8 | G300E | 4123631.57 | 32.36
1789 | Story38 | B7 | 40 MPa RC Beam (42.5 cm x 25 cm) | Beam | 40MPa | Concrete Rectangular | 250 | 425 | 1062.5 | 6975 | 0.74 | 1813.07 | G300E | 6611665.91 | 51.88 | G300E | 3443004.26 | 27.02
1790 | Story38 | B8 | 40 MPa RC Beam (42.5 cm x 25 cm) | Beam | 40MPa | Concrete Rectangular | 250 | 425 | 1062.5 | 6975 | 0.74 | 1813.07 | G300E | 4137443.18 | 32.46 | G300E | 4064661.12 | 31.89
1791 | Story38 | B9 | 40 MPa RC Beam (42.5 cm x 25 cm) | Beam | 40MPa | Concrete Rectangular | 250 | 425 | 1062.5 | 6975 | 0.74 | 1813.07 | G300E | 6423340.91 | 50.4 | G300E | 1515753.18 | 11.89
1792 | Story39 | B1 | 40 MPa RC Beam (52.5 cm x 25 cm) | Beam | 40MPa | Concrete Rectangular | 250 | 525 | 1312.5 | 6987.5 | 0.92 | 2243.69 | G300E | 4014318.75 | 31.5 | G300E | 4132081.79 | 32.42
1793 | Story39 | B10 | 40 MPa RC Beam (52.5 cm x 25 cm) | Beam | 40MPa | Concrete Rectangular | 250 | 525 | 1312.5 | 6987.5 | 0.92 | 2243.69 | G300E | 4032105.11 | 31.64 | G300E | 4132081.79 | 32.42
1794 | Story39 | B11 | 40 MPa RC Beam (52.5 cm x 25 cm) | Beam | 40MPa | Concrete Rectangular | 250 | 525 | 1312.5 | 6987.5 | 0.92 | 2243.69 | G300E | 4032105.11 | 31.64 | G300E | 4132081.79 | 32.42
1795 | Story39 | B12 | 40 MPa RC Beam (52.5 cm x 25 cm) | Beam | 40MPa | Concrete Rectangular | 250 | 525 | 1312.5 | 6987.5 | 0.92 | 2243.69 | G300E | 3781825.57 | 29.67 | G300E | 4107307.92 | 32.23
1796 | Story39 | B13 | 40 MPa RC Beam (52.5 cm x 25 cm) | Beam | 40MPa | Concrete Rectangular | 250 | 525 | 1312.5 | 6987.5 | 0.92 | 2243.69 | G300E | 4772780.11 | 37.45 | G300E | 828401.55 | 6.5
1797 | Story39 | B14 | 40 MPa RC Beam (52.5 cm x 25 cm) | Beam | 40MPa | Concrete Rectangular | 250 | 525 | 1312.5 | 6987.5 | 0.92 | 2243.69 | G300E | 4580623.86 | 35.94 | G300E | 1864770.4 | 14.63
1798 | Story39 | B15 | 40 MPa RC Beam (52.5 cm x 25 cm) | Beam | 40MPa | Concrete Rectangular | 250 | 525 | 1312.5 | 6987.5 | 0.92 | 2243.69 | G300E | 4579988.64 | 35.94 | G300E | 1863866.63 | 14.62
1799 | Story39 | B16 | 40 MPa RC Beam (52.5 cm x 25 cm) | Beam | 40MPa | Concrete Rectangular | 250 | 525 | 1312.5 | 7200 | 0.94 | 2311.93 | G300E | 5448521.74 | 42.75 | G300E | 3409638.65 | 26.75
1800 | Story39 | B17 | 40 MPa RC Beam (52.5 cm x 25 cm) | Beam | 40MPa | Concrete Rectangular | 250 | 525 | 1312.5 | 6987.5 | 0.92 | 2243.69 | G300E | 4449449.43 | 34.91 | G300E | 1772847.7 | 13.91
1801 | Story39 | B18 | 40 MPa RC Beam (52.5 cm x 25 cm) | Beam | 40MPa | Concrete Rectangular | 250 | 525 | 1312.5 | 7200 | 0.94 | 2311.93 | G300E | 5483269.57 | 43.02 | G300E | 3412547.61 | 26.78
1802 | Story39 | B19 | 40 MPa RC Beam (52.5 cm x 25 cm) | Beam | 40MPa | Concrete Rectangular | 250 | 525 | 1312.5 | 6987.5 | 0.92 | 2243.69 | G300E | 4568872.16 | 35.85 | G300E | 1863970.02 | 14.63
1803 | Story39 | B2 | 40 MPa RC Beam (52.5 cm x 25 cm) | Beam | 40MPa | Concrete Rectangular | 250 | 525 | 1312.5 | 6987.5 | 0.92 | 2243.69 | G300E | 4009872.16 | 31.46 | G300E | 4133034.63 | 32.43
1804 | Story39 | B20 | 40 MPa RC Beam (52.5 cm x 25 cm) | Beam | 40MPa | Concrete Rectangular | 250 | 525 | 1312.5 | 6987.5 | 0.92 | 2243.69 | G300E | 4568554.55 | 35.85 | G300E | 1863965.01 | 14.63
1805 | Story39 | B21 | 40 MPa RC Beam (52.5 cm x 25 cm) | Beam | 40MPa | Concrete Rectangular | 250 | 525 | 1312.5 | 6987.5 | 0.92 | 2243.69 | G300E | 4767380.68 | 37.41 | G300E | 827919.65 | 6.5
1806 | Story39 | B22 | 40 MPa RC Beam (52.5 cm x 25 cm) | Beam | 40MPa | Concrete Rectangular | 250 | 525 | 1312.5 | 6987.5 | 0.92 | 2243.69 | G300E | 3784366.48 | 29.69 | G300E | 4106355.08 | 32.22
1807 | Story39 | B23 | 40 MPa RC Beam (52.5 cm x 25 cm) | Beam | 40MPa | Concrete Rectangular | 250 | 525 | 1312.5 | 6987.5 | 0.92 | 2243.69 | G300E | 3421334.09 | 26.85 | G300E | 3228788.61 | 25.33
1808 | Story39 | B24 | 40 MPa RC Beam (52.5 cm x 25 cm) | Beam | 40MPa | Concrete Rectangular | 250 | 525 | 1312.5 | 6987.5 | 0.92 | 2243.69 | G300E | 5933022.73 | 46.55 | G300E | 3320462.86 | 26.05
1809 | Story39 | B25 | 40 MPa RC Beam (52.5 cm x 25 cm) | Beam | 40MPa | Concrete Rectangular | 250 | 525 | 1312.5 | 6987.5 | 0.92 | 2243.69 | G300E | 4450402.27 | 34.92 | G300E | 1772847.7 | 13.91
1810 | Story39 | B26 | 40 MPa RC Beam (52.5 cm x 25 cm) | Beam | 40MPa | Concrete Rectangular | 250 | 525 | 1312.5 | 7200 | 0.94 | 2311.93 | G300E | 5445391.3 | 42.73 | G300E | 3409638.65 | 26.75
1811 | Story39 | B3 | 40 MPa RC Beam (52.5 cm x 25 cm) | Beam | 40MPa | Concrete Rectangular | 250 | 525 | 1312.5 | 6987.5 | 0.92 | 2243.69 | G300E | 4775321.02 | 37.47 | G300E | 828903.46 | 6.5
1812 | Story39 | B30 | 40 MPa RC Beam (52.5 cm x 25 cm) | Beam | 40MPa | Concrete Rectangular | 250 | 525 | 1312.5 | 6987.5 | 0.92 | 2243.69 | G300E | 5320829.35 | 41.75 | G300E | 3311619.52 | 25.98
1813 | Story39 | B31 | 40 MPa RC Beam (52.5 cm x 25 cm) | Beam | 40MPa | Concrete Rectangular | 250 | 525 | 1312.5 | 6987.5 | 0.92 | 2243.69 | G300E | 4452307.95 | 34.93 | G300E | 1772847.7 | 13.91
1814 | Story39 | B32 | 40 MPa RC Beam (52.5 cm x 25 cm) | Beam | 40MPa | Concrete Rectangular | 250 | 525 | 1312.5 | 6987.5 | 0.92 | 2243.69 | G300E | 5933975.57 | 46.56 | G300E | 3320624.6 | 26.05
1815 | Story39 | B33 | 40 MPa RC Beam (52.5 cm x 25 cm) | Beam | 40MPa | Concrete Rectangular | 250 | 525 | 1312.5 | 6987.5 | 0.92 | 2243.69 | G300E | 3421334.09 | 26.85 | G300E | 3228788.61 | 25.33
1816 | Story39 | B34 | 40 MPa RC Beam (52.5 cm x 25 cm) | Beam | 40MPa | Concrete Rectangular | 250 | 525 | 1312.5 | 6987.5 | 0.92 | 2243.69 | G300E | 3784366.48 | 29.69 | G300E | 4106355.08 | 32.22
1817 | Story39 | B35 | 40 MPa RC Beam (52.5 cm x 25 cm) | Beam | 40MPa | Concrete Rectangular | 250 | 525 | 1312.5 | 6987.5 | 0.92 | 2243.69 | G300E | 5933975.57 | 46.56 | G300E | 3320616.27 | 26.05
1818 | Story39 | B36 | 40 MPa RC Beam (52.5 cm x 25 cm) | Beam | 40MPa | Concrete Rectangular | 250 | 525 | 1312.5 | 6987.5 | 0.92 | 2243.69 | G300E | 4568554.55 | 35.85 | G300E | 1864065.06 | 14.63
1819 | Story39 | B37 | 40 MPa RC Beam (52.5 cm x 25 cm) | Beam | 40MPa | Concrete Rectangular | 250 | 525 | 1312.5 | 7200 | 0.94 | 2311.93 | G300E | 5479826.09 | 43 | G300E | 3412256.71 | 26.77
1820 | Story39 | B38 | 40 MPa RC Beam (52.5 cm x 25 cm) | Beam | 40MPa | Concrete Rectangular | 250 | 525 | 1312.5 | 6987.5 | 0.92 | 2243.69 | G300E | 5316879.89 | 41.72 | G300E | 3311472.78 | 25.98
1821 | Story39 | B4 | 40 MPa RC Beam (52.5 cm x 25 cm) | Beam | 40MPa | Concrete Rectangular | 250 | 525 | 1312.5 | 6987.5 | 0.92 | 2243.69 | G300E | 3782460.8 | 29.68 | G300E | 4107307.92 | 32.23
1822 | Story39 | B40 | 40 MPa RC Beam (52.5 cm x 25 cm) | Beam | 40MPa | Concrete Rectangular | 250 | 525 | 1312.5 | 6987.5 | 0.92 | 2243.69 | G300E | 5321436.96 | 41.75 | G300E | 3311830.06 | 25.99
1823 | Story39 | B41 | 40 MPa RC Beam (52.5 cm x 25 cm) | Beam | 40MPa | Concrete Rectangular | 250 | 525 | 1312.5 | 6987.5 | 0.92 | 2243.69 | G300E | 5320829.35 | 41.75 | G300E | 3311617.93 | 25.98
1824 | Story39 | B42 | 40 MPa RC Beam (52.5 cm x 25 cm) | Beam | 40MPa | Concrete Rectangular | 250 | 525 | 1312.5 | 6987.5 | 0.92 | 2243.69 | G300E | 4568554.55 | 35.85 | G300E | 1863958.34 | 14.63
1825 | Story39 | B43 | 40 MPa RC Beam (52.5 cm x 25 cm) | Beam | 40MPa | Concrete Rectangular | 250 | 525 | 1312.5 | 6987.5 | 0.92 | 2243.69 | G300E | 5933975.57 | 46.56 | G300E | 3320624.6 | 26.05
1826 | Story39 | B44 | 40 MPa RC Beam (52.5 cm x 25 cm) | Beam | 40MPa | Concrete Rectangular | 250 | 525 | 1312.5 | 6987.5 | 0.92 | 2243.69 | G300E | 3784366.48 | 29.69 | G300E | 4106355.08 | 32.22
1827 | Story39 | B45 | 40 MPa RC Beam (52.5 cm x 25 cm) | Beam | 40MPa | Concrete Rectangular | 250 | 525 | 1312.5 | 6987.5 | 0.92 | 2243.69 | G300E | 4032105.11 | 31.64 | G300E | 4132081.79 | 32.42
1828 | Story39 | B46 | 40 MPa RC Beam (52.5 cm x 25 cm) | Beam | 40MPa | Concrete Rectangular | 250 | 525 | 1312.5 | 6987.5 | 0.92 | 2243.69 | G300E | 4767063.07 | 37.4 | G300E | 827922.99 | 6.5
1829 | Story39 | B47 | 40 MPa RC Beam (52.5 cm x 25 cm) | Beam | 40MPa | Concrete Rectangular | 250 | 525 | 1312.5 | 6987.5 | 0.92 | 2243.69 | G300E | 4767063.07 | 37.4 | G300E | 827917.99 | 6.5
1830 | Story39 | B48 | 40 MPa RC Beam (52.5 cm x 25 cm) | Beam | 40MPa | Concrete Rectangular | 250 | 525 | 1312.5 | 6987.5 | 0.92 | 2243.69 | G300E | 4568554.55 | 35.85 | G300E | 1864055.06 | 14.63
1831 | Story39 | B49 | 40 MPa RC Beam (52.5 cm x 25 cm) | Beam | 40MPa | Concrete Rectangular | 250 | 525 | 1312.5 | 6987.5 | 0.92 | 2243.69 | G300E | 5933975.57 | 46.56 | G300E | 3320659.62 | 26.06
1832 | Story39 | B5 | 40 MPa RC Beam (52.5 cm x 25 cm) | Beam | 40MPa | Concrete Rectangular | 250 | 525 | 1312.5 | 6987.5 | 0.92 | 2243.69 | G300E | 5932705.11 | 46.55 | G300E | 3320367.81 | 26.05
1833 | Story39 | B50 | 40 MPa RC Beam (52.5 cm x 25 cm) | Beam | 40MPa | Concrete Rectangular | 250 | 525 | 1312.5 | 6987.5 | 0.92 | 2243.69 | G300E | 4451355.11 | 34.93 | G300E | 1772847.7 | 13.91
1834 | Story39 | B51 | 40 MPa RC Beam (52.5 cm x 25 cm) | Beam | 40MPa | Concrete Rectangular | 250 | 525 | 1312.5 | 6987.5 | 0.92 | 2243.69 | G300E | 5934293.18 | 46.56 | G300E | 3320717.98 | 26.06
1835 | Story39 | B52 | 40 MPa RC Beam (52.5 cm x 25 cm) | Beam | 40MPa | Concrete Rectangular | 250 | 525 | 1312.5 | 6987.5 | 0.92 | 2243.69 | G300E | 4568554.55 | 35.85 | G300E | 1863938.33 | 14.63
1836 | Story39 | B53 | 40 MPa RC Beam (52.5 cm x 25 cm) | Beam | 40MPa | Concrete Rectangular | 250 | 525 | 1312.5 | 6987.5 | 0.92 | 2243.69 | G300E | 4767380.68 | 37.41 | G300E | 827919.65 | 6.5
1837 | Story39 | B54 | 40 MPa RC Beam (52.5 cm x 25 cm) | Beam | 40MPa | Concrete Rectangular | 250 | 525 | 1312.5 | 6987.5 | 0.92 | 2243.69 | G300E | 4767063.07 | 37.4 | G300E | 827912.98 | 6.5
1838 | Story39 | B55 | 40 MPa RC Beam (52.5 cm x 25 cm) | Beam | 40MPa | Concrete Rectangular | 250 | 525 | 1312.5 | 6987.5 | 0.92 | 2243.69 | G300E | 4032105.11 | 31.64 | G300E | 4132081.79 | 32.42
1839 | Story39 | B56 | 40 MPa RC Beam (52.5 cm x 25 cm) | Beam | 40MPa | Concrete Rectangular | 250 | 525 | 1312.5 | 6987.5 | 0.92 | 2243.69 | G300E | 4032105.11 | 31.64 | G300E | 4132081.79 | 32.42
1840 | Story39 | B57 | 40 MPa RC Beam (52.5 cm x 25 cm) | Beam | 40MPa | Concrete Rectangular | 250 | 525 | 1312.5 | 6987.5 | 0.92 | 2243.69 | G300E | 3784366.48 | 29.69 | G300E | 4106355.08 | 32.22
1841 | Story39 | B58 | 40 MPa RC Beam (52.5 cm x 25 cm) | Beam | 40MPa | Concrete Rectangular | 250 | 525 | 1312.5 | 6987.5 | 0.92 | 2243.69 | G300E | 3421334.09 | 26.85 | G300E | 3228788.61 | 25.33
1842 | Story39 | B59 | 40 MPa RC Beam (52.5 cm x 25 cm) | Beam | 40MPa | Concrete Rectangular | 250 | 525 | 1312.5 | 6987.5 | 0.92 | 2243.69 | G300E | 3784366.48 | 29.69 | G300E | 4106355.08 | 32.22
1843 | Story39 | B6 | 40 MPa RC Beam (52.5 cm x 25 cm) | Beam | 40MPa | Concrete Rectangular | 250 | 525 | 1312.5 | 6987.5 | 0.92 | 2243.69 | G300E | 3421334.09 | 26.85 | G300E | 3228788.61 | 25.33
1844 | Story39 | B60 | 40 MPa RC Beam (52.5 cm x 25 cm) | Beam | 40MPa | Concrete Rectangular | 250 | 525 | 1312.5 | 6987.5 | 0.92 | 2243.69 | G300E | 4032105.11 | 31.64 | G300E | 4132081.79 | 32.42
1845 | Story39 | B7 | 40 MPa RC Beam (52.5 cm x 25 cm) | Beam | 40MPa | Concrete Rectangular | 250 | 525 | 1312.5 | 6987.5 | 0.92 | 2243.69 | G300E | 5934293.18 | 46.56 | G300E | 3320697.97 | 26.06
1846 | Story39 | B8 | 40 MPa RC Beam (52.5 cm x 25 cm) | Beam | 40MPa | Concrete Rectangular | 250 | 525 | 1312.5 | 6987.5 | 0.92 | 2243.69 | G300E | 3784366.48 | 29.69 | G300E | 4106355.08 | 32.22
1847 | Story39 | B9 | 40 MPa RC Beam (52.5 cm x 25 cm) | Beam | 40MPa | Concrete Rectangular | 250 | 525 | 1312.5 | 6987.5 | 0.92 | 2243.69 | G300E | 4767698.3 | 37.41 | G300E | 827931.33 | 6.5
1848 | Story4 | B1 | 40 MPa RC Beam (32.5 cm x 25 cm) | Beam | 40MPa | Concrete Rectangular | 250 | 325 | 812.5 | 6775 | 0.55 | 1346.71 | G300E | 3500827.27 | 27.47 | G300E | 1752791.12 | 13.75
1849 | Story4 | B10 | 40 MPa RC Beam (32.5 cm x 25 cm) | Beam | 40MPa | Concrete Rectangular | 250 | 325 | 812.5 | 6775 | 0.55 | 1346.71 | G300E | 3386268.18 | 26.57 | G300E | 1758334.3 | 13.8
1850 | Story4 | B11 | 40 MPa RC Beam (32.5 cm x 25 cm) | Beam | 40MPa | Concrete Rectangular | 250 | 325 | 812.5 | 6775 | 0.55 | 1346.71 | G300E | 3386268.18 | 26.57 | G300E | 1758334.3 | 13.8
1851 | Story4 | B12 | 40 MPa RC Beam (32.5 cm x 25 cm) | Beam | 40MPa | Concrete Rectangular | 250 | 325 | 812.5 | 6775 | 0.55 | 1346.71 | G300E | 3136825 | 24.61 | G300E | 1230564.04 | 9.66
1852 | Story4 | B13 | 40 MPa RC Beam (32.5 cm x 25 cm) | Beam | 40MPa | Concrete Rectangular | 250 | 325 | 812.5 | 6775 | 0.55 | 1346.71 | G300E | 4442552.27 | 34.86 | G300E | 1023904.13 | 8.03
1853 | Story4 | B14 | 40 MPa RC Beam (32.5 cm x 25 cm) | Beam | 40MPa | Concrete Rectangular | 250 | 325 | 812.5 | 6775 | 0.55 | 1346.71 | G300E | 3937506.82 | 30.9 | G300E | 971932.88 | 7.63
1854 | Story4 | B15 | 40 MPa RC Beam (32.5 cm x 25 cm) | Beam | 40MPa | Concrete Rectangular | 250 | 325 | 812.5 | 6775 | 0.55 | 1346.71 | G300E | 3930423.86 | 30.84 | G300E | 1000894.54 | 7.85
1855 | Story4 | B16 | 40 MPa RC Beam (32.5 cm x 25 cm) | Beam | 40MPa | Concrete Rectangular | 250 | 325 | 812.5 | 7200 | 0.58 | 1431.19 | G300E | 4273356.52 | 33.53 | G300E | 1637572.62 | 12.85
1856 | Story4 | B17 | 40 MPa RC Beam (32.5 cm x 25 cm) | Beam | 40MPa | Concrete Rectangular | 250 | 325 | 812.5 | 6775 | 0.55 | 1346.71 | G300E | 3707464.77 | 29.09 | G300E | 1336628.05 | 10.49
1857 | Story4 | B18 | 40 MPa RC Beam (32.5 cm x 25 cm) | Beam | 40MPa | Concrete Rectangular | 250 | 325 | 812.5 | 7200 | 0.58 | 1431.19 | G300E | 4347860.87 | 34.11 | G300E | 1637572.62 | 12.85
1858 | Story4 | B19 | 40 MPa RC Beam (32.5 cm x 25 cm) | Beam | 40MPa | Concrete Rectangular | 250 | 325 | 812.5 | 6775 | 0.55 | 1346.71 | G300E | 3960603.41 | 31.08 | G300E | 972120.04 | 7.63
1859 | Story4 | B2 | 40 MPa RC Beam (32.5 cm x 25 cm) | Beam | 40MPa | Concrete Rectangular | 250 | 325 | 812.5 | 6775 | 0.55 | 1346.71 | G300E | 3337303.41 | 26.19 | G300E | 1724523.13 | 13.53
1860 | Story4 | B20 | 40 MPa RC Beam (32.5 cm x 25 cm) | Beam | 40MPa | Concrete Rectangular | 250 | 325 | 812.5 | 6775 | 0.55 | 1346.71 | G300E | 3960603.41 | 31.08 | G300E | 972117.03 | 7.63
1861 | Story4 | B21 | 40 MPa RC Beam (32.5 cm x 25 cm) | Beam | 40MPa | Concrete Rectangular | 250 | 325 | 812.5 | 6775 | 0.55 | 1346.71 | G300E | 4484434.09 | 35.19 | G300E | 1026563.4 | 8.05
1862 | Story4 | B22 | 40 MPa RC Beam (32.5 cm x 25 cm) | Beam | 40MPa | Concrete Rectangular | 250 | 325 | 812.5 | 6775 | 0.55 | 1346.71 | G300E | 2955747.73 | 23.19 | G300E | 1231487.9 | 9.66
1863 | Story4 | B23 | 40 MPa RC Beam (32.5 cm x 25 cm) | Beam | 40MPa | Concrete Rectangular | 250 | 325 | 812.5 | 6775 | 0.55 | 1346.71 | G300E | 3143907.95 | 24.67 | G300E | 1212086.76 | 9.51
1864 | Story4 | B24 | 40 MPa RC Beam (32.5 cm x 25 cm) | Beam | 40MPa | Concrete Rectangular | 250 | 325 | 812.5 | 6775 | 0.55 | 1346.71 | G300E | 4444092.05 | 34.87 | G300E | 1016840.12 | 7.98
1865 | Story4 | B25 | 40 MPa RC Beam (32.5 cm x 25 cm) | Beam | 40MPa | Concrete Rectangular | 250 | 325 | 812.5 | 6775 | 0.55 | 1346.71 | G300E | 3707464.77 | 29.09 | G300E | 1336628.05 | 10.49
1866 | Story4 | B26 | 40 MPa RC Beam (32.5 cm x 25 cm) | Beam | 40MPa | Concrete Rectangular | 250 | 325 | 812.5 | 7200 | 0.58 | 1431.19 | G300E | 4270539.13 | 33.51 | G300E | 1637572.62 | 12.85
1867 | Story4 | B3 | 40 MPa RC Beam (32.5 cm x 25 cm) | Beam | 40MPa | Concrete Rectangular | 250 | 325 | 812.5 | 6775 | 0.55 | 1346.71 | G300E | 4607923.86 | 36.16 | G300E | 1024383.54 | 8.04
1868 | Story4 | B30 | 40 MPa RC Beam (32.5 cm x 25 cm) | Beam | 40MPa | Concrete Rectangular | 250 | 325 | 812.5 | 6775 | 0.55 | 1346.71 | G300E | 4090921.74 | 32.1 | G300E | 1540910.34 | 12.09
1869 | Story4 | B31 | 40 MPa RC Beam (32.5 cm x 25 cm) | Beam | 40MPa | Concrete Rectangular | 250 | 325 | 812.5 | 6775 | 0.55 | 1346.71 | G300E | 3707156.82 | 29.09 | G300E | 1336628.05 | 10.49
1870 | Story4 | B32 | 40 MPa RC Beam (32.5 cm x 25 cm) | Beam | 40MPa | Concrete Rectangular | 250 | 325 | 812.5 | 6775 | 0.55 | 1346.71 | G300E | 4445015.91 | 34.88 | G300E | 1016867.14 | 7.98
1871 | Story4 | B33 | 40 MPa RC Beam (32.5 cm x 25 cm) | Beam | 40MPa | Concrete Rectangular | 250 | 325 | 812.5 | 6775 | 0.55 | 1346.71 | G300E | 2965602.27 | 23.27 | G300E | 1212086.76 | 9.51
1872 | Story4 | B34 | 40 MPa RC Beam (32.5 cm x 25 cm) | Beam | 40MPa | Concrete Rectangular | 250 | 325 | 812.5 | 6775 | 0.55 | 1346.71 | G300E | 3136517.05 | 24.61 | G300E | 1231487.9 | 9.66
1873 | Story4 | B35 | 40 MPa RC Beam (32.5 cm x 25 cm) | Beam | 40MPa | Concrete Rectangular | 250 | 325 | 812.5 | 6775 | 0.55 | 1346.71 | G300E | 4445015.91 | 34.88 | G300E | 1016889.16 | 7.98
1874 | Story4 | B36 | 40 MPa RC Beam (32.5 cm x 25 cm) | Beam | 40MPa | Concrete Rectangular | 250 | 325 | 812.5 | 6775 | 0.55 | 1346.71 | G300E | 3960603.41 | 31.08 | G300E | 972121.04 | 7.63
1875 | Story4 | B37 | 40 MPa RC Beam (32.5 cm x 25 cm) | Beam | 40MPa | Concrete Rectangular | 250 | 325 | 812.5 | 7200 | 0.58 | 1431.19 | G300E | 4348486.96 | 34.12 | G300E | 1637572.62 | 12.85
1876 | Story4 | B38 | 40 MPa RC Beam (32.5 cm x 25 cm) | Beam | 40MPa | Concrete Rectangular | 250 | 325 | 812.5 | 6775 | 0.55 | 1346.71 | G300E | 4091805.43 | 32.11 | G300E | 1540910.34 | 12.09
1877 | Story4 | B4 | 40 MPa RC Beam (32.5 cm x 25 cm) | Beam | 40MPa | Concrete Rectangular | 250 | 325 | 812.5 | 6775 | 0.55 | 1346.71 | G300E | 2956363.64 | 23.2 | G300E | 1230564.04 | 9.66
1878 | Story4 | B40 | 40 MPa RC Beam (32.5 cm x 25 cm) | Beam | 40MPa | Concrete Rectangular | 250 | 325 | 812.5 | 6775 | 0.55 | 1346.71 | G300E | 4091216.3 | 32.1 | G300E | 1540910.34 | 12.09
1879 | Story4 | B41 | 40 MPa RC Beam (32.5 cm x 25 cm) | Beam | 40MPa | Concrete Rectangular | 250 | 325 | 812.5 | 6775 | 0.55 | 1346.71 | G300E | 4091805.43 | 32.11 | G300E | 1540910.34 | 12.09
1880 | Story4 | B42 | 40 MPa RC Beam (32.5 cm x 25 cm) | Beam | 40MPa | Concrete Rectangular | 250 | 325 | 812.5 | 6775 | 0.55 | 1346.71 | G300E | 3960603.41 | 31.08 | G300E | 972118.03 | 7.63
1881 | Story4 | B43 | 40 MPa RC Beam (32.5 cm x 25 cm) | Beam | 40MPa | Concrete Rectangular | 250 | 325 | 812.5 | 6775 | 0.55 | 1346.71 | G300E | 4445015.91 | 34.88 | G300E | 1016867.14 | 7.98
1882 | Story4 | B44 | 40 MPa RC Beam (32.5 cm x 25 cm) | Beam | 40MPa | Concrete Rectangular | 250 | 325 | 812.5 | 6775 | 0.55 | 1346.71 | G300E | 2956055.68 | 23.19 | G300E | 1231487.9 | 9.66
1883 | Story4 | B45 | 40 MPa RC Beam (32.5 cm x 25 cm) | Beam | 40MPa | Concrete Rectangular | 250 | 325 | 812.5 | 6775 | 0.55 | 1346.71 | G300E | 3549484.09 | 27.85 | G300E | 1758334.3 | 13.8
1884 | Story4 | B46 | 40 MPa RC Beam (32.5 cm x 25 cm) | Beam | 40MPa | Concrete Rectangular | 250 | 325 | 812.5 | 6775 | 0.55 | 1346.71 | G300E | 4639643.18 | 36.4 | G300E | 1026564.4 | 8.05
1885 | Story4 | B47 | 40 MPa RC Beam (32.5 cm x 25 cm) | Beam | 40MPa | Concrete Rectangular | 250 | 325 | 812.5 | 6775 | 0.55 | 1346.71 | G300E | 4639643.18 | 36.4 | G300E | 1026562.4 | 8.05
1886 | Story4 | B48 | 40 MPa RC Beam (32.5 cm x 25 cm) | Beam | 40MPa | Concrete Rectangular | 250 | 325 | 812.5 | 6775 | 0.55 | 1346.71 | G300E | 3960603.41 | 31.08 | G300E | 972117.03 | 7.63
1887 | Story4 | B49 | 40 MPa RC Beam (32.5 cm x 25 cm) | Beam | 40MPa | Concrete Rectangular | 250 | 325 | 812.5 | 6775 | 0.55 | 1346.71 | G300E | 4445015.91 | 34.88 | G300E | 1016867.14 | 7.98
1888 | Story4 | B5 | 40 MPa RC Beam (32.5 cm x 25 cm) | Beam | 40MPa | Concrete Rectangular | 250 | 325 | 812.5 | 6775 | 0.55 | 1346.71 | G300E | 4443476.14 | 34.87 | G300E | 1016786.07 | 7.98
1889 | Story4 | B50 | 40 MPa RC Beam (32.5 cm x 25 cm) | Beam | 40MPa | Concrete Rectangular | 250 | 325 | 812.5 | 6775 | 0.55 | 1346.71 | G300E | 3707156.82 | 29.09 | G300E | 1336628.05 | 10.49
1890 | Story4 | B51 | 40 MPa RC Beam (32.5 cm x 25 cm) | Beam | 40MPa | Concrete Rectangular | 250 | 325 | 812.5 | 6775 | 0.55 | 1346.71 | G300E | 4445015.91 | 34.88 | G300E | 1016868.14 | 7.98
1891 | Story4 | B52 | 40 MPa RC Beam (32.5 cm x 25 cm) | Beam | 40MPa | Concrete Rectangular | 250 | 325 | 812.5 | 6775 | 0.55 | 1346.71 | G300E | 3960603.41 | 31.08 | G300E | 972118.03 | 7.63
1892 | Story4 | B53 | 40 MPa RC Beam (32.5 cm x 25 cm) | Beam | 40MPa | Concrete Rectangular | 250 | 325 | 812.5 | 6775 | 0.55 | 1346.71 | G300E | 4484434.09 | 35.19 | G300E | 1026563.4 | 8.05
1893 | Story4 | B54 | 40 MPa RC Beam (32.5 cm x 25 cm) | Beam | 40MPa | Concrete Rectangular | 250 | 325 | 812.5 | 6775 | 0.55 | 1346.71 | G300E | 4639643.18 | 36.4 | G300E | 1026563.4 | 8.05
1894 | Story4 | B55 | 40 MPa RC Beam (32.5 cm x 25 cm) | Beam | 40MPa | Concrete Rectangular | 250 | 325 | 812.5 | 6775 | 0.55 | 1346.71 | G300E | 3386268.18 | 26.57 | G300E | 1758334.3 | 13.8
1895 | Story4 | B56 | 40 MPa RC Beam (32.5 cm x 25 cm) | Beam | 40MPa | Concrete Rectangular | 250 | 325 | 812.5 | 6775 | 0.55 | 1346.71 | G300E | 3549484.09 | 27.85 | G300E | 1758334.3 | 13.8
1896 | Story4 | B57 | 40 MPa RC Beam (32.5 cm x 25 cm) | Beam | 40MPa | Concrete Rectangular | 250 | 325 | 812.5 | 6775 | 0.55 | 1346.71 | G300E | 3136517.05 | 24.61 | G300E | 1231487.9 | 9.66
1897 | Story4 | B58 | 40 MPa RC Beam (32.5 cm x 25 cm) | Beam | 40MPa | Concrete Rectangular | 250 | 325 | 812.5 | 6775 | 0.55 | 1346.71 | G300E | 3143600 | 24.67 | G300E | 1212086.76 | 9.51
1898 | Story4 | B59 | 40 MPa RC Beam (32.5 cm x 25 cm) | Beam | 40MPa | Concrete Rectangular | 250 | 325 | 812.5 | 6775 | 0.55 | 1346.71 | G300E | 3136517.05 | 24.61 | G300E | 1231487.9 | 9.66
1899 | Story4 | B6 | 40 MPa RC Beam (32.5 cm x 25 cm) | Beam | 40MPa | Concrete Rectangular | 250 | 325 | 812.5 | 6775 | 0.55 | 1346.71 | G300E | 2965602.27 | 23.27 | G300E | 1212086.76 | 9.51
1900 | Story4 | B60 | 40 MPa RC Beam (32.5 cm x 25 cm) | Beam | 40MPa | Concrete Rectangular | 250 | 325 | 812.5 | 6775 | 0.55 | 1346.71 | G300E | 3549484.09 | 27.85 | G300E | 1758334.3 | 13.8
1901 | Story4 | B7 | 40 MPa RC Beam (32.5 cm x 25 cm) | Beam | 40MPa | Concrete Rectangular | 250 | 325 | 812.5 | 6775 | 0.55 | 1346.71 | G300E | 4445015.91 | 34.88 | G300E | 1016889.16 | 7.98
1902 | Story4 | B8 | 40 MPa RC Beam (32.5 cm x 25 cm) | Beam | 40MPa | Concrete Rectangular | 250 | 325 | 812.5 | 6775 | 0.55 | 1346.71 | G300E | 2956055.68 | 23.19 | G300E | 1231487.9 | 9.66
1903 | Story4 | B9 | 40 MPa RC Beam (32.5 cm x 25 cm) | Beam | 40MPa | Concrete Rectangular | 250 | 325 | 812.5 | 6775 | 0.55 | 1346.71 | G300E | 4484434.09 | 35.19 | G300E | 1026564.4 | 8.05
1904 | Story40 | B1 | 40 MPa RC Beam (52.5 cm x 25 cm) | Beam | 40MPa | Concrete Rectangular | 250 | 525 | 1312.5 | 6987.5 | 0.92 | 2243.69 | G300E | 4014953.98 | 31.5 | G300E | 4166384.06 | 32.69
1905 | Story40 | B10 | 40 MPa RC Beam (52.5 cm x 25 cm) | Beam | 40MPa | Concrete Rectangular | 250 | 525 | 1312.5 | 6987.5 | 0.92 | 2243.69 | G300E | 4035598.86 | 31.66 | G300E | 4166384.06 | 32.69
1906 | Story40 | B11 | 40 MPa RC Beam (52.5 cm x 25 cm) | Beam | 40MPa | Concrete Rectangular | 250 | 525 | 1312.5 | 6987.5 | 0.92 | 2243.69 | G300E | 4035598.86 | 31.66 | G300E | 4166384.06 | 32.69
1907 | Story40 | B12 | 40 MPa RC Beam (52.5 cm x 25 cm) | Beam | 40MPa | Concrete Rectangular | 250 | 525 | 1312.5 | 6987.5 | 0.92 | 2243.69 | G300E | 3786272.16 | 29.71 | G300E | 4131128.95 | 32.41
1908 | Story40 | B13 | 40 MPa RC Beam (52.5 cm x 25 cm) | Beam | 40MPa | Concrete Rectangular | 250 | 525 | 1312.5 | 6987.5 | 0.92 | 2243.69 | G300E | 4853453.98 | 38.08 | G300E | 834307.74 | 6.55
1909 | Story40 | B14 | 40 MPa RC Beam (52.5 cm x 25 cm) | Beam | 40MPa | Concrete Rectangular | 250 | 525 | 1312.5 | 6987.5 | 0.92 | 2243.69 | G300E | 4708304.55 | 36.94 | G300E | 1822464.98 | 14.3
1910 | Story40 | B15 | 40 MPa RC Beam (52.5 cm x 25 cm) | Beam | 40MPa | Concrete Rectangular | 250 | 525 | 1312.5 | 6987.5 | 0.92 | 2243.69 | G300E | 4708304.55 | 36.94 | G300E | 1821544.54 | 14.29
1911 | Story40 | B16 | 40 MPa RC Beam (52.5 cm x 25 cm) | Beam | 40MPa | Concrete Rectangular | 250 | 525 | 1312.5 | 7200 | 0.94 | 2311.93 | G300E | 5478573.91 | 42.99 | G300E | 3409638.65 | 26.75
1912 | Story40 | B17 | 40 MPa RC Beam (52.5 cm x 25 cm) | Beam | 40MPa | Concrete Rectangular | 250 | 525 | 1312.5 | 6987.5 | 0.92 | 2243.69 | G300E | 4412288.64 | 34.62 | G300E | 1772847.7 | 13.91
1913 | Story40 | B18 | 40 MPa RC Beam (52.5 cm x 25 cm) | Beam | 40MPa | Concrete Rectangular | 250 | 525 | 1312.5 | 7200 | 0.94 | 2311.93 | G300E | 5508000 | 43.22 | G300E | 3412873.02 | 26.78
1914 | Story40 | B19 | 40 MPa RC Beam (52.5 cm x 25 cm) | Beam | 40MPa | Concrete Rectangular | 250 | 525 | 1312.5 | 6987.5 | 0.92 | 2243.69 | G300E | 4696870.45 | 36.85 | G300E | 1870334.76 | 14.68
1915 | Story40 | B2 | 40 MPa RC Beam (52.5 cm x 25 cm) | Beam | 40MPa | Concrete Rectangular | 250 | 525 | 1312.5 | 6987.5 | 0.92 | 2243.69 | G300E | 4011460.23 | 31.48 | G300E | 4166384.06 | 32.69
1916 | Story40 | B20 | 40 MPa RC Beam (52.5 cm x 25 cm) | Beam | 40MPa | Concrete Rectangular | 250 | 525 | 1312.5 | 6987.5 | 0.92 | 2243.69 | G300E | 4696235.23 | 36.85 | G300E | 1870283.06 | 14.67
1917 | Story40 | B21 | 40 MPa RC Beam (52.5 cm x 25 cm) | Beam | 40MPa | Concrete Rectangular | 250 | 525 | 1312.5 | 6987.5 | 0.92 | 2243.69 | G300E | 4846784.09 | 38.03 | G300E | 833807.5 | 6.54
1918 | Story40 | B22 | 40 MPa RC Beam (52.5 cm x 25 cm) | Beam | 40MPa | Concrete Rectangular | 250 | 525 | 1312.5 | 6987.5 | 0.92 | 2243.69 | G300E | 3789130.68 | 29.73 | G300E | 4131128.95 | 32.41
1919 | Story40 | B23 | 40 MPa RC Beam (52.5 cm x 25 cm) | Beam | 40MPa | Concrete Rectangular | 250 | 525 | 1312.5 | 6987.5 | 0.92 | 2243.69 | G300E | 3407994.32 | 26.74 | G300E | 3228788.61 | 25.33
1920 | Story40 | B24 | 40 MPa RC Beam (52.5 cm x 25 cm) | Beam | 40MPa | Concrete Rectangular | 250 | 525 | 1312.5 | 6987.5 | 0.92 | 2243.69 | G300E | 5959067.05 | 46.76 | G300E | 3327713.03 | 26.11
1921 | Story40 | B25 | 40 MPa RC Beam (52.5 cm x 25 cm) | Beam | 40MPa | Concrete Rectangular | 250 | 525 | 1312.5 | 6987.5 | 0.92 | 2243.69 | G300E | 4412288.64 | 34.62 | G300E | 1772847.7 | 13.91
1922 | Story40 | B26 | 40 MPa RC Beam (52.5 cm x 25 cm) | Beam | 40MPa | Concrete Rectangular | 250 | 525 | 1312.5 | 7200 | 0.94 | 2311.93 | G300E | 5474191.3 | 42.95 | G300E | 3409638.65 | 26.75
1923 | Story40 | B3 | 40 MPa RC Beam (52.5 cm x 25 cm) | Beam | 40MPa | Concrete Rectangular | 250 | 525 | 1312.5 | 6987.5 | 0.92 | 2243.69 | G300E | 4855677.27 | 38.1 | G300E | 834804.64 | 6.55
1924 | Story40 | B30 | 40 MPa RC Beam (52.5 cm x 25 cm) | Beam | 40MPa | Concrete Rectangular | 250 | 525 | 1312.5 | 6987.5 | 0.92 | 2243.69 | G300E | 5345437.5 | 41.94 | G300E | 3312129.91 | 25.99
1925 | Story40 | B31 | 40 MPa RC Beam (52.5 cm x 25 cm) | Beam | 40MPa | Concrete Rectangular | 250 | 525 | 1312.5 | 6987.5 | 0.92 | 2243.69 | G300E | 4413559.09 | 34.63 | G300E | 1772847.7 | 13.91
1926 | Story40 | B32 | 40 MPa RC Beam (52.5 cm x 25 cm) | Beam | 40MPa | Concrete Rectangular | 250 | 525 | 1312.5 | 6987.5 | 0.92 | 2243.69 | G300E | 5960337.5 | 46.77 | G300E | 3327894.78 | 26.11
1927 | Story40 | B33 | 40 MPa RC Beam (52.5 cm x 25 cm) | Beam | 40MPa | Concrete Rectangular | 250 | 525 | 1312.5 | 6987.5 | 0.92 | 2243.69 | G300E | 3407994.32 | 26.74 | G300E | 3228788.61 | 25.33
1928 | Story40 | B34 | 40 MPa RC Beam (52.5 cm x 25 cm) | Beam | 40MPa | Concrete Rectangular | 250 | 525 | 1312.5 | 6987.5 | 0.92 | 2243.69 | G300E | 3789130.68 | 29.73 | G300E | 4131128.95 | 32.41
1929 | Story40 | B35 | 40 MPa RC Beam (52.5 cm x 25 cm) | Beam | 40MPa | Concrete Rectangular | 250 | 525 | 1312.5 | 6987.5 | 0.92 | 2243.69 | G300E | 5960337.5 | 46.77 | G300E | 3327874.77 | 26.11
1930 | Story40 | B36 | 40 MPa RC Beam (52.5 cm x 25 cm) | Beam | 40MPa | Concrete Rectangular | 250 | 525 | 1312.5 | 6987.5 | 0.92 | 2243.69 | G300E | 4696870.45 | 36.85 | G300E | 1870338.09 | 14.68
1931 | Story40 | B37 | 40 MPa RC Beam (52.5 cm x 25 cm) | Beam | 40MPa | Concrete Rectangular | 250 | 525 | 1312.5 | 7200 | 0.94 | 2311.93 | G300E | 5508000 | 43.22 | G300E | 3412850.01 | 26.78
1932 | Story40 | B38 | 40 MPa RC Beam (52.5 cm x 25 cm) | Beam | 40MPa | Concrete Rectangular | 250 | 525 | 1312.5 | 6987.5 | 0.92 | 2243.69 | G300E | 5345437.5 | 41.94 | G300E | 3312118.75 | 25.99
1933 | Story40 | B4 | 40 MPa RC Beam (52.5 cm x 25 cm) | Beam | 40MPa | Concrete Rectangular | 250 | 525 | 1312.5 | 6987.5 | 0.92 | 2243.69 | G300E | 3786589.77 | 29.71 | G300E | 4131128.95 | 32.41
1934 | Story40 | B40 | 40 MPa RC Beam (52.5 cm x 25 cm) | Beam | 40MPa | Concrete Rectangular | 250 | 525 | 1312.5 | 6987.5 | 0.92 | 2243.69 | G300E | 5345437.5 | 41.94 | G300E | 3312145.86 | 25.99
1935 | Story40 | B41 | 40 MPa RC Beam (52.5 cm x 25 cm) | Beam | 40MPa | Concrete Rectangular | 250 | 525 | 1312.5 | 6987.5 | 0.92 | 2243.69 | G300E | 5345437.5 | 41.94 | G300E | 3312129.91 | 25.99
1936 | Story40 | B42 | 40 MPa RC Beam (52.5 cm x 25 cm) | Beam | 40MPa | Concrete Rectangular | 250 | 525 | 1312.5 | 6987.5 | 0.92 | 2243.69 | G300E | 4696235.23 | 36.85 | G300E | 1870278.06 | 14.67
1937 | Story40 | B43 | 40 MPa RC Beam (52.5 cm x 25 cm) | Beam | 40MPa | Concrete Rectangular | 250 | 525 | 1312.5 | 6987.5 | 0.92 | 2243.69 | G300E | 5960337.5 | 46.77 | G300E | 3327893.11 | 26.11
1938 | Story40 | B44 | 40 MPa RC Beam (52.5 cm x 25 cm) | Beam | 40MPa | Concrete Rectangular | 250 | 525 | 1312.5 | 6987.5 | 0.92 | 2243.69 | G300E | 3789130.68 | 29.73 | G300E | 4131128.95 | 32.41
1939 | Story40 | B45 | 40 MPa RC Beam (52.5 cm x 25 cm) | Beam | 40MPa | Concrete Rectangular | 250 | 525 | 1312.5 | 6987.5 | 0.92 | 2243.69 | G300E | 4035598.86 | 31.66 | G300E | 4166384.06 | 32.69
1940 | Story40 | B46 | 40 MPa RC Beam (52.5 cm x 25 cm) | Beam | 40MPa | Concrete Rectangular | 250 | 525 | 1312.5 | 6987.5 | 0.92 | 2243.69 | G300E | 4846784.09 | 38.03 | G300E | 833814.17 | 6.54
1941 | Story40 | B47 | 40 MPa RC Beam (52.5 cm x 25 cm) | Beam | 40MPa | Concrete Rectangular | 250 | 525 | 1312.5 | 6987.5 | 0.92 | 2243.69 | G300E | 4846784.09 | 38.03 | G300E | 833809.16 | 6.54
1942 | Story40 | B48 | 40 MPa RC Beam (52.5 cm x 25 cm) | Beam | 40MPa | Concrete Rectangular | 250 | 525 | 1312.5 | 6987.5 | 0.92 | 2243.69 | G300E | 4696552.84 | 36.85 | G300E | 1870318.08 | 14.68
1943 | Story40 | B49 | 40 MPa RC Beam (52.5 cm x 25 cm) | Beam | 40MPa | Concrete Rectangular | 250 | 525 | 1312.5 | 6987.5 | 0.92 | 2243.69 | G300E | 5960337.5 | 46.77 | G300E | 3327896.45 | 26.11
1944 | Story40 | B5 | 40 MPa RC Beam (52.5 cm x 25 cm) | Beam | 40MPa | Concrete Rectangular | 250 | 525 | 1312.5 | 6987.5 | 0.92 | 2243.69 | G300E | 5958749.43 | 46.75 | G300E | 3327591.3 | 26.11
1945 | Story40 | B50 | 40 MPa RC Beam (52.5 cm x 25 cm) | Beam | 40MPa | Concrete Rectangular | 250 | 525 | 1312.5 | 6987.5 | 0.92 | 2243.69 | G300E | 4413241.48 | 34.63 | G300E | 1772847.7 | 13.91
1946 | Story40 | B51 | 40 MPa RC Beam (52.5 cm x 25 cm) | Beam | 40MPa | Concrete Rectangular | 250 | 525 | 1312.5 | 6987.5 | 0.92 | 2243.69 | G300E | 5960337.5 | 46.77 | G300E | 3327909.79 | 26.11
1947 | Story40 | B52 | 40 MPa RC Beam (52.5 cm x 25 cm) | Beam | 40MPa | Concrete Rectangular | 250 | 525 | 1312.5 | 6987.5 | 0.92 | 2243.69 | G300E | 4696552.84 | 36.85 | G300E | 1870303.07 | 14.68
1948 | Story40 | B53 | 40 MPa RC Beam (52.5 cm x 25 cm) | Beam | 40MPa | Concrete Rectangular | 250 | 525 | 1312.5 | 6987.5 | 0.92 | 2243.69 | G300E | 4846784.09 | 38.03 | G300E | 833795.82 | 6.54
1949 | Story40 | B54 | 40 MPa RC Beam (52.5 cm x 25 cm) | Beam | 40MPa | Concrete Rectangular | 250 | 525 | 1312.5 | 6987.5 | 0.92 | 2243.69 | G300E | 4846784.09 | 38.03 | G300E | 833799.16 | 6.54
1950 | Story40 | B55 | 40 MPa RC Beam (52.5 cm x 25 cm) | Beam | 40MPa | Concrete Rectangular | 250 | 525 | 1312.5 | 6987.5 | 0.92 | 2243.69 | G300E | 4035598.86 | 31.66 | G300E | 4166384.06 | 32.69
1951 | Story40 | B56 | 40 MPa RC Beam (52.5 cm x 25 cm) | Beam | 40MPa | Concrete Rectangular | 250 | 525 | 1312.5 | 6987.5 | 0.92 | 2243.69 | G300E | 4035598.86 | 31.66 | G300E | 4166384.06 | 32.69
1952 | Story40 | B57 | 40 MPa RC Beam (52.5 cm x 25 cm) | Beam | 40MPa | Concrete Rectangular | 250 | 525 | 1312.5 | 6987.5 | 0.92 | 2243.69 | G300E | 3789130.68 | 29.73 | G300E | 4131128.95 | 32.41
1953 | Story40 | B58 | 40 MPa RC Beam (52.5 cm x 25 cm) | Beam | 40MPa | Concrete Rectangular | 250 | 525 | 1312.5 | 6987.5 | 0.92 | 2243.69 | G300E | 3407994.32 | 26.74 | G300E | 3228788.61 | 25.33
1954 | Story40 | B59 | 40 MPa RC Beam (52.5 cm x 25 cm) | Beam | 40MPa | Concrete Rectangular | 250 | 525 | 1312.5 | 6987.5 | 0.92 | 2243.69 | G300E | 3789130.68 | 29.73 | G300E | 4131128.95 | 32.41
1955 | Story40 | B6 | 40 MPa RC Beam (52.5 cm x 25 cm) | Beam | 40MPa | Concrete Rectangular | 250 | 525 | 1312.5 | 6987.5 | 0.92 | 2243.69 | G300E | 3407994.32 | 26.74 | G300E | 3228788.61 | 25.33
1956 | Story40 | B60 | 40 MPa RC Beam (52.5 cm x 25 cm) | Beam | 40MPa | Concrete Rectangular | 250 | 525 | 1312.5 | 6987.5 | 0.92 | 2243.69 | G300E | 4035598.86 | 31.66 | G300E | 4166384.06 | 32.69
1957 | Story40 | B7 | 40 MPa RC Beam (52.5 cm x 25 cm) | Beam | 40MPa | Concrete Rectangular | 250 | 525 | 1312.5 | 6987.5 | 0.92 | 2243.69 | G300E | 5960019.89 | 46.76 | G300E | 3327886.44 | 26.11
1958 | Story40 | B8 | 40 MPa RC Beam (52.5 cm x 25 cm) | Beam | 40MPa | Concrete Rectangular | 250 | 525 | 1312.5 | 6987.5 | 0.92 | 2243.69 | G300E | 3789130.68 | 29.73 | G300E | 4131128.95 | 32.41
1959 | Story40 | B9 | 40 MPa RC Beam (52.5 cm x 25 cm) | Beam | 40MPa | Concrete Rectangular | 250 | 525 | 1312.5 | 6987.5 | 0.92 | 2243.69 | G300E | 4846784.09 | 38.03 | G300E | 833809.16 | 6.54
1960 | Story41 | B1 | 40 MPa RC Beam (42.5 cm x 25 cm) | Beam | 40MPa | Concrete Rectangular | 250 | 425 | 1062.5 | 6975 | 0.74 | 1813.07 | G300E | 4858404.55 | 38.12 | G300E | 4157872.48 | 32.62
1961 | Story41 | B10 | 40 MPa RC Beam (42.5 cm x 25 cm) | Beam | 40MPa | Concrete Rectangular | 250 | 425 | 1062.5 | 6975 | 0.74 | 1813.07 | G300E | 4882500 | 38.31 | G300E | 4157872.48 | 32.62
1962 | Story41 | B11 | 40 MPa RC Beam (42.5 cm x 25 cm) | Beam | 40MPa | Concrete Rectangular | 250 | 425 | 1062.5 | 6975 | 0.74 | 1813.07 | G300E | 4882182.95 | 38.31 | G300E | 4157872.48 | 32.62
1963 | Story41 | B12 | 40 MPa RC Beam (42.5 cm x 25 cm) | Beam | 40MPa | Concrete Rectangular | 250 | 425 | 1062.5 | 6975 | 0.74 | 1813.07 | G300E | 4320695.45 | 33.9 | G300E | 4103657.71 | 32.2
1964 | Story41 | B13 | 40 MPa RC Beam (42.5 cm x 25 cm) | Beam | 40MPa | Concrete Rectangular | 250 | 425 | 1062.5 | 6975 | 0.74 | 1813.07 | G300E | 5662431.82 | 44.43 | G300E | 1588484.12 | 12.46
1965 | Story41 | B14 | 40 MPa RC Beam (42.5 cm x 25 cm) | Beam | 40MPa | Concrete Rectangular | 250 | 425 | 1062.5 | 6975 | 0.74 | 1813.07 | G300E | 5605997.73 | 43.99 | G300E | 1731726.69 | 13.59
1966 | Story41 | B15 | 40 MPa RC Beam (42.5 cm x 25 cm) | Beam | 40MPa | Concrete Rectangular | 250 | 425 | 1062.5 | 6975 | 0.74 | 1813.07 | G300E | 5605997.73 | 43.99 | G300E | 1576632.01 | 12.37
1967 | Story41 | B16 | 40 MPa RC Beam (42.5 cm x 25 cm) | Beam | 40MPa | Concrete Rectangular | 250 | 425 | 1062.5 | 7200 | 0.76 | 1871.56 | G300E | 7010921.74 | 55.01 | G300E | 3494373.5 | 27.42
1968 | Story41 | B17 | 40 MPa RC Beam (42.5 cm x 25 cm) | Beam | 40MPa | Concrete Rectangular | 250 | 425 | 1062.5 | 6975 | 0.74 | 1813.07 | G300E | 5360604.55 | 42.06 | G300E | 2707389.53 | 21.24
1969 | Story41 | B18 | 40 MPa RC Beam (42.5 cm x 25 cm) | Beam | 40MPa | Concrete Rectangular | 250 | 425 | 1062.5 | 7200 | 0.76 | 1871.56 | G300E | 7047234.78 | 55.3 | G300E | 3505652.92 | 27.51
1970 | Story41 | B19 | 40 MPa RC Beam (42.5 cm x 25 cm) | Beam | 40MPa | Concrete Rectangular | 250 | 425 | 1062.5 | 6975 | 0.74 | 1813.07 | G300E | 5595218.18 | 43.9 | G300E | 1885348.6 | 14.79
1971 | Story41 | B2 | 40 MPa RC Beam (42.5 cm x 25 cm) | Beam | 40MPa | Concrete Rectangular | 250 | 425 | 1062.5 | 6975 | 0.74 | 1813.07 | G300E | 4854282.95 | 38.09 | G300E | 4158823.62 | 32.63
1972 | Story41 | B20 | 40 MPa RC Beam (42.5 cm x 25 cm) | Beam | 40MPa | Concrete Rectangular | 250 | 425 | 1062.5 | 6975 | 0.74 | 1813.07 | G300E | 5594901.14 | 43.9 | G300E | 1885321.65 | 14.79
1973 | Story41 | B21 | 40 MPa RC Beam (42.5 cm x 25 cm) | Beam | 40MPa | Concrete Rectangular | 250 | 425 | 1062.5 | 6975 | 0.74 | 1813.07 | G300E | 5658310.23 | 44.4 | G300E | 1588372.28 | 12.46
1974 | Story41 | B22 | 40 MPa RC Beam (42.5 cm x 25 cm) | Beam | 40MPa | Concrete Rectangular | 250 | 425 | 1062.5 | 6975 | 0.74 | 1813.07 | G300E | 4323865.91 | 33.93 | G300E | 4102706.57 | 32.19
1975 | Story41 | B23 | 40 MPa RC Beam (42.5 cm x 25 cm) | Beam | 40MPa | Concrete Rectangular | 250 | 425 | 1062.5 | 6975 | 0.74 | 1813.07 | G300E | 3970677.27 | 31.16 | G300E | 1474716.8 | 11.57
1976 | Story41 | B24 | 40 MPa RC Beam (42.5 cm x 25 cm) | Beam | 40MPa | Concrete Rectangular | 250 | 425 | 1062.5 | 6975 | 0.74 | 1813.07 | G300E | 7148740.91 | 56.09 | G300E | 3481421.21 | 27.32
1977 | Story41 | B25 | 40 MPa RC Beam (42.5 cm x 25 cm) | Beam | 40MPa | Concrete Rectangular | 250 | 425 | 1062.5 | 6975 | 0.74 | 1813.07 | G300E | 5361238.64 | 42.07 | G300E | 2707389.53 | 21.24
1978 | Story41 | B26 | 40 MPa RC Beam (42.5 cm x 25 cm) | Beam | 40MPa | Concrete Rectangular | 250 | 425 | 1062.5 | 7200 | 0.76 | 1871.56 | G300E | 6907304.35 | 54.2 | G300E | 3493625.79 | 27.41
1979 | Story41 | B3 | 40 MPa RC Beam (42.5 cm x 25 cm) | Beam | 40MPa | Concrete Rectangular | 250 | 425 | 1062.5 | 6975 | 0.74 | 1813.07 | G300E | 5664017.05 | 44.44 | G300E | 1549821.93 | 12.16
1980 | Story41 | B30 | 40 MPa RC Beam (42.5 cm x 25 cm) | Beam | 40MPa | Concrete Rectangular | 250 | 425 | 1062.5 | 6975 | 0.74 | 1813.07 | G300E | 6826402.17 | 53.56 | G300E | 3394885.65 | 26.64
1981 | Story41 | B31 | 40 MPa RC Beam (42.5 cm x 25 cm) | Beam | 40MPa | Concrete Rectangular | 250 | 425 | 1062.5 | 6975 | 0.74 | 1813.07 | G300E | 5363140.91 | 42.08 | G300E | 2707389.53 | 21.24
1982 | Story41 | B32 | 40 MPa RC Beam (42.5 cm x 25 cm) | Beam | 40MPa | Concrete Rectangular | 250 | 425 | 1062.5 | 6975 | 0.74 | 1813.07 | G300E | 7149692.05 | 56.1 | G300E | 3481609.85 | 27.32
1983 | Story41 | B33 | 40 MPa RC Beam (42.5 cm x 25 cm) | Beam | 40MPa | Concrete Rectangular | 250 | 425 | 1062.5 | 6975 | 0.74 | 1813.07 | G300E | 3970677.27 | 31.16 | G300E | 1474716.8 | 11.57
1984 | Story41 | B34 | 40 MPa RC Beam (42.5 cm x 25 cm) | Beam | 40MPa | Concrete Rectangular | 250 | 425 | 1062.5 | 6975 | 0.74 | 1813.07 | G300E | 4324182.95 | 33.93 | G300E | 4102706.57 | 32.19
1985 | Story41 | B35 | 40 MPa RC Beam (42.5 cm x 25 cm) | Beam | 40MPa | Concrete Rectangular | 250 | 425 | 1062.5 | 6975 | 0.74 | 1813.07 | G300E | 7149692.05 | 56.1 | G300E | 3481569.43 | 27.32
1986 | Story41 | B36 | 40 MPa RC Beam (42.5 cm x 25 cm) | Beam | 40MPa | Concrete Rectangular | 250 | 425 | 1062.5 | 6975 | 0.74 | 1813.07 | G300E | 5595218.18 | 43.9 | G300E | 1885352.65 | 14.79
1987 | Story41 | B37 | 40 MPa RC Beam (42.5 cm x 25 cm) | Beam | 40MPa | Concrete Rectangular | 250 | 425 | 1062.5 | 7200 | 0.76 | 1871.56 | G300E | 7045982.61 | 55.29 | G300E | 3505635.63 | 27.51
1988 | Story41 | B38 | 40 MPa RC Beam (42.5 cm x 25 cm) | Beam | 40MPa | Concrete Rectangular | 250 | 425 | 1062.5 | 6975 | 0.74 | 1813.07 | G300E | 6826098.91 | 53.56 | G300E | 3396080.65 | 26.65
1989 | Story41 | B4 | 40 MPa RC Beam (42.5 cm x 25 cm) | Beam | 40MPa | Concrete Rectangular | 250 | 425 | 1062.5 | 6975 | 0.74 | 1813.07 | G300E | 4321329.55 | 33.91 | G300E | 4103657.71 | 32.2
1990 | Story41 | B40 | 40 MPa RC Beam (42.5 cm x 25 cm) | Beam | 40MPa | Concrete Rectangular | 250 | 425 | 1062.5 | 6975 | 0.74 | 1813.07 | G300E | 6827008.7 | 53.57 | G300E | 3396105.13 | 26.65
1991 | Story41 | B41 | 40 MPa RC Beam (42.5 cm x 25 cm) | Beam | 40MPa | Concrete Rectangular | 250 | 425 | 1062.5 | 6975 | 0.74 | 1813.07 | G300E | 6826705.43 | 53.56 | G300E | 3396096.11 | 26.65
1992 | Story41 | B42 | 40 MPa RC Beam (42.5 cm x 25 cm) | Beam | 40MPa | Concrete Rectangular | 250 | 425 | 1062.5 | 6975 | 0.74 | 1813.07 | G300E | 5594584.09 | 43.9 | G300E | 1885321.65 | 14.79
1993 | Story41 | B43 | 40 MPa RC Beam (42.5 cm x 25 cm) | Beam | 40MPa | Concrete Rectangular | 250 | 425 | 1062.5 | 6975 | 0.74 | 1813.07 | G300E | 7149692.05 | 56.1 | G300E | 3481611.2 | 27.32
1994 | Story41 | B44 | 40 MPa RC Beam (42.5 cm x 25 cm) | Beam | 40MPa | Concrete Rectangular | 250 | 425 | 1062.5 | 6975 | 0.74 | 1813.07 | G300E | 4323865.91 | 33.93 | G300E | 4102706.57 | 32.19
1995 | Story41 | B45 | 40 MPa RC Beam (42.5 cm x 25 cm) | Beam | 40MPa | Concrete Rectangular | 250 | 425 | 1062.5 | 6975 | 0.74 | 1813.07 | G300E | 4882500 | 38.31 | G300E | 4157872.48 | 32.62
1996 | Story41 | B46 | 40 MPa RC Beam (42.5 cm x 25 cm) | Beam | 40MPa | Concrete Rectangular | 250 | 425 | 1062.5 | 6975 | 0.74 | 1813.07 | G300E | 5658310.23 | 44.4 | G300E | 1588384.41 | 12.46
1997 | Story41 | B47 | 40 MPa RC Beam (42.5 cm x 25 cm) | Beam | 40MPa | Concrete Rectangular | 250 | 425 | 1062.5 | 6975 | 0.74 | 1813.07 | G300E | 5658310.23 | 44.4 | G300E | 1588373.63 | 12.46
1998 | Story41 | B48 | 40 MPa RC Beam (42.5 cm x 25 cm) | Beam | 40MPa | Concrete Rectangular | 250 | 425 | 1062.5 | 6975 | 0.74 | 1813.07 | G300E | 5594901.14 | 43.9 | G300E | 1885331.09 | 14.79
1999 | Story41 | B49 | 40 MPa RC Beam (42.5 cm x 25 cm) | Beam | 40MPa | Concrete Rectangular | 250 | 425 | 1062.5 | 6975 | 0.74 | 1813.07 | G300E | 7149692.05 | 56.1 | G300E | 3481611.2 | 27.32
2000 | Story41 | B5 | 40 MPa RC Beam (42.5 cm x 25 cm) | Beam | 40MPa | Concrete Rectangular | 250 | 425 | 1062.5 | 6975 | 0.74 | 1813.07 | G300E | 7148423.86 | 56.09 | G300E | 3481310.72 | 27.32
2001 | Story41 | B50 | 40 MPa RC Beam (42.5 cm x 25 cm) | Beam | 40MPa | Concrete Rectangular | 250 | 425 | 1062.5 | 6975 | 0.74 | 1813.07 | G300E | 5363140.91 | 42.08 | G300E | 2707389.53 | 21.24
2002 | Story41 | B51 | 40 MPa RC Beam (42.5 cm x 25 cm) | Beam | 40MPa | Concrete Rectangular | 250 | 425 | 1062.5 | 6975 | 0.74 | 1813.07 | G300E | 7149692.05 | 56.1 | G300E | 3481615.24 | 27.32
2003 | Story41 | B52 | 40 MPa RC Beam (42.5 cm x 25 cm) | Beam | 40MPa | Concrete Rectangular | 250 | 425 | 1062.5 | 6975 | 0.74 | 1813.07 | G300E | 5594901.14 | 43.9 | G300E | 1885325.7 | 14.79
2004 | Story41 | B53 | 40 MPa RC Beam (42.5 cm x 25 cm) | Beam | 40MPa | Concrete Rectangular | 250 | 425 | 1062.5 | 6975 | 0.74 | 1813.07 | G300E | 5658310.23 | 44.4 | G300E | 1588368.24 | 12.46
2005 | Story41 | B54 | 40 MPa RC Beam (42.5 cm x 25 cm) | Beam | 40MPa | Concrete Rectangular | 250 | 425 | 1062.5 | 6975 | 0.74 | 1813.07 | G300E | 5658310.23 | 44.4 | G300E | 1588368.24 | 12.46
2006 | Story41 | B55 | 40 MPa RC Beam (42.5 cm x 25 cm) | Beam | 40MPa | Concrete Rectangular | 250 | 425 | 1062.5 | 6975 | 0.74 | 1813.07 | G300E | 4882500 | 38.31 | G300E | 4157872.48 | 32.62
2007 | Story41 | B56 | 40 MPa RC Beam (42.5 cm x 25 cm) | Beam | 40MPa | Concrete Rectangular | 250 | 425 | 1062.5 | 6975 | 0.74 | 1813.07 | G300E | 4882182.95 | 38.31 | G300E | 4157872.48 | 32.62
2008 | Story41 | B57 | 40 MPa RC Beam (42.5 cm x 25 cm) | Beam | 40MPa | Concrete Rectangular | 250 | 425 | 1062.5 | 6975 | 0.74 | 1813.07 | G300E | 4323865.91 | 33.93 | G300E | 4102706.57 | 32.19
2009 | Story41 | B58 | 40 MPa RC Beam (42.5 cm x 25 cm) | Beam | 40MPa | Concrete Rectangular | 250 | 425 | 1062.5 | 6975 | 0.74 | 1813.07 | G300E | 3970677.27 | 31.16 | G300E | 1474716.8 | 11.57
2010 | Story41 | B59 | 40 MPa RC Beam (42.5 cm x 25 cm) | Beam | 40MPa | Concrete Rectangular | 250 | 425 | 1062.5 | 6975 | 0.74 | 1813.07 | G300E | 4324182.95 | 33.93 | G300E | 4102706.57 | 32.19
2011 | Story41 | B6 | 40 MPa RC Beam (42.5 cm x 25 cm) | Beam | 40MPa | Concrete Rectangular | 250 | 425 | 1062.5 | 6975 | 0.74 | 1813.07 | G300E | 3970677.27 | 31.16 | G300E | 1474716.8 | 11.57
2012 | Story41 | B60 | 40 MPa RC Beam (42.5 cm x 25 cm) | Beam | 40MPa | Concrete Rectangular | 250 | 425 | 1062.5 | 6975 | 0.74 | 1813.07 | G300E | 4882500 | 38.31 | G300E | 4157872.48 | 32.62
2013 | Story41 | B7 | 40 MPa RC Beam (42.5 cm x 25 cm) | Beam | 40MPa | Concrete Rectangular | 250 | 425 | 1062.5 | 6975 | 0.74 | 1813.07 | G300E | 7149692.05 | 56.1 | G300E | 3481565.38 | 27.32
2014 | Story41 | B8 | 40 MPa RC Beam (42.5 cm x 25 cm) | Beam | 40MPa | Concrete Rectangular | 250 | 425 | 1062.5 | 6975 | 0.74 | 1813.07 | G300E | 4324182.95 | 33.93 | G300E | 4102706.57 | 32.19
2015 | Story41 | B9 | 40 MPa RC Beam (42.5 cm x 25 cm) | Beam | 40MPa | Concrete Rectangular | 250 | 425 | 1062.5 | 6975 | 0.74 | 1813.07 | G300E | 5658310.23 | 44.4 | G300E | 1588384.41 | 12.46
2016 | Story42 | B1 | 40 MPa RC Beam (42.5 cm x 25 cm) | Beam | 40MPa | Concrete Rectangular | 250 | 425 | 1062.5 | 6975 | 0.74 | 1813.07 | G300E | 4768363.64 | 37.41 | G300E | 4156921.34 | 32.62
2017 | Story42 | B10 | 40 MPa RC Beam (42.5 cm x 25 cm) | Beam | 40MPa | Concrete Rectangular | 250 | 425 | 1062.5 | 6975 | 0.74 | 1813.07 | G300E | 4794044.32 | 37.62 | G300E | 4158823.62 | 32.63
2018 | Story42 | B11 | 40 MPa RC Beam (42.5 cm x 25 cm) | Beam | 40MPa | Concrete Rectangular | 250 | 425 | 1062.5 | 6975 | 0.74 | 1813.07 | G300E | 4794044.32 | 37.62 | G300E | 4158823.62 | 32.63
2019 | Story42 | B12 | 40 MPa RC Beam (42.5 cm x 25 cm) | Beam | 40MPa | Concrete Rectangular | 250 | 425 | 1062.5 | 6975 | 0.74 | 1813.07 | G300E | 4330523.86 | 33.98 | G300E | 4106511.12 | 32.22
2020 | Story42 | B13 | 40 MPa RC Beam (42.5 cm x 25 cm) | Beam | 40MPa | Concrete Rectangular | 250 | 425 | 1062.5 | 6975 | 0.74 | 1813.07 | G300E | 5660212.5 | 44.41 | G300E | 1585289.33 | 12.44
2021 | Story42 | B14 | 40 MPa RC Beam (42.5 cm x 25 cm) | Beam | 40MPa | Concrete Rectangular | 250 | 425 | 1062.5 | 6975 | 0.74 | 1813.07 | G300E | 5524517.05 | 43.35 | G300E | 1879876.64 | 14.75
2022 | Story42 | B15 | 40 MPa RC Beam (42.5 cm x 25 cm) | Beam | 40MPa | Concrete Rectangular | 250 | 425 | 1062.5 | 6975 | 0.74 | 1813.07 | G300E | 5523882.95 | 43.34 | G300E | 1878859.32 | 14.74
2023 | Story42 | B16 | 40 MPa RC Beam (42.5 cm x 25 cm) | Beam | 40MPa | Concrete Rectangular | 250 | 425 | 1062.5 | 7200 | 0.76 | 1871.56 | G300E | 6973043.48 | 54.71 | G300E | 3497770.57 | 27.44
2024 | Story42 | B17 | 40 MPa RC Beam (42.5 cm x 25 cm) | Beam | 40MPa | Concrete Rectangular | 250 | 425 | 1062.5 | 6975 | 0.74 | 1813.07 | G300E | 5338411.36 | 41.89 | G300E | 2707389.53 | 21.24
2025 | Story42 | B18 | 40 MPa RC Beam (42.5 cm x 25 cm) | Beam | 40MPa | Concrete Rectangular | 250 | 425 | 1062.5 | 7200 | 0.76 | 1871.56 | G300E | 7010921.74 | 55.01 | G300E | 3515375.82 | 27.58
2026 | Story42 | B19 | 40 MPa RC Beam (42.5 cm x 25 cm) | Beam | 40MPa | Concrete Rectangular | 250 | 425 | 1062.5 | 6975 | 0.74 | 1813.07 | G300E | 5513103.41 | 43.26 | G300E | 2033545.71 | 15.96
2027 | Story42 | B2 | 40 MPa RC Beam (42.5 cm x 25 cm) | Beam | 40MPa | Concrete Rectangular | 250 | 425 | 1062.5 | 6975 | 0.74 | 1813.07 | G300E | 4764876.14 | 37.39 | G300E | 4157872.48 | 32.62
2028 | Story42 | B20 | 40 MPa RC Beam (42.5 cm x 25 cm) | Beam | 40MPa | Concrete Rectangular | 250 | 425 | 1062.5 | 6975 | 0.74 | 1813.07 | G300E | 5513103.41 | 43.26 | G300E | 2033520.11 | 15.96
2029 | Story42 | B21 | 40 MPa RC Beam (42.5 cm x 25 cm) | Beam | 40MPa | Concrete Rectangular | 250 | 425 | 1062.5 | 6975 | 0.74 | 1813.07 | G300E | 5656090.91 | 44.38 | G300E | 1585217.92 | 12.44
2030 | Story42 | B22 | 40 MPa RC Beam (42.5 cm x 25 cm) | Beam | 40MPa | Concrete Rectangular | 250 | 425 | 1062.5 | 6975 | 0.74 | 1813.07 | G300E | 4333377.27 | 34 | G300E | 4106511.12 | 32.22
2031 | Story42 | B23 | 40 MPa RC Beam (42.5 cm x 25 cm) | Beam | 40MPa | Concrete Rectangular | 250 | 425 | 1062.5 | 6975 | 0.74 | 1813.07 | G300E | 3975432.95 | 31.19 | G300E | 2707389.53 | 21.24
2032 | Story42 | B24 | 40 MPa RC Beam (42.5 cm x 25 cm) | Beam | 40MPa | Concrete Rectangular | 250 | 425 | 1062.5 | 6975 | 0.74 | 1813.07 | G300E | 7166495.45 | 56.23 | G300E | 3482499.16 | 27.32
2033 | Story42 | B25 | 40 MPa RC Beam (42.5 cm x 25 cm) | Beam | 40MPa | Concrete Rectangular | 250 | 425 | 1062.5 | 6975 | 0.74 | 1813.07 | G300E | 5338728.41 | 41.89 | G300E | 2707389.53 | 21.24
2034 | Story42 | B26 | 40 MPa RC Beam (42.5 cm x 25 cm) | Beam | 40MPa | Concrete Rectangular | 250 | 425 | 1062.5 | 7200 | 0.76 | 1871.56 | G300E | 6965530.43 | 54.65 | G300E | 3497028.18 | 27.44
2035 | Story42 | B3 | 40 MPa RC Beam (42.5 cm x 25 cm) | Beam | 40MPa | Concrete Rectangular | 250 | 425 | 1062.5 | 6975 | 0.74 | 1813.07 | G300E | 5662431.82 | 44.43 | G300E | 1546637.93 | 12.14
2036 | Story42 | B30 | 40 MPa RC Beam (42.5 cm x 25 cm) | Beam | 40MPa | Concrete Rectangular | 250 | 425 | 1062.5 | 6975 | 0.74 | 1813.07 | G300E | 6791527.17 | 53.29 | G300E | 3405502.28 | 26.72
2037 | Story42 | B31 | 40 MPa RC Beam (42.5 cm x 25 cm) | Beam | 40MPa | Concrete Rectangular | 250 | 425 | 1062.5 | 6975 | 0.74 | 1813.07 | G300E | 5339679.55 | 41.9 | G300E | 2707389.53 | 21.24
2038 | Story42 | B32 | 40 MPa RC Beam (42.5 cm x 25 cm) | Beam | 40MPa | Concrete Rectangular | 250 | 425 | 1062.5 | 6975 | 0.74 | 1813.07 | G300E | 7168080.68 | 56.24 | G300E | 3482679.72 | 27.33
2039 | Story42 | B33 | 40 MPa RC Beam (42.5 cm x 25 cm) | Beam | 40MPa | Concrete Rectangular | 250 | 425 | 1062.5 | 6975 | 0.74 | 1813.07 | G300E | 3975750 | 31.2 | G300E | 2707389.53 | 21.24
2040 | Story42 | B34 | 40 MPa RC Beam (42.5 cm x 25 cm) | Beam | 40MPa | Concrete Rectangular | 250 | 425 | 1062.5 | 6975 | 0.74 | 1813.07 | G300E | 4333060.23 | 34 | G300E | 4106511.12 | 32.22
2041 | Story42 | B35 | 40 MPa RC Beam (42.5 cm x 25 cm) | Beam | 40MPa | Concrete Rectangular | 250 | 425 | 1062.5 | 6975 | 0.74 | 1813.07 | G300E | 7167763.64 | 56.24 | G300E | 3482639.3 | 27.33
2042 | Story42 | B36 | 40 MPa RC Beam (42.5 cm x 25 cm) | Beam | 40MPa | Concrete Rectangular | 250 | 425 | 1062.5 | 6975 | 0.74 | 1813.07 | G300E | 5513103.41 | 43.26 | G300E | 2033561.88 | 15.96
2043 | Story42 | B37 | 40 MPa RC Beam (42.5 cm x 25 cm) | Beam | 40MPa | Concrete Rectangular | 250 | 425 | 1062.5 | 7200 | 0.76 | 1871.56 | G300E | 7009356.52 | 55 | G300E | 3515321.27 | 27.58
2044 | Story42 | B38 | 40 MPa RC Beam (42.5 cm x 25 cm) | Beam | 40MPa | Concrete Rectangular | 250 | 425 | 1062.5 | 6975 | 0.74 | 1813.07 | G300E | 6790617.39 | 53.28 | G300E | 3405440.41 | 26.72
2045 | Story42 | B4 | 40 MPa RC Beam (42.5 cm x 25 cm) | Beam | 40MPa | Concrete Rectangular | 250 | 425 | 1062.5 | 6975 | 0.74 | 1813.07 | G300E | 4330523.86 | 33.98 | G300E | 4106511.12 | 32.22
2046 | Story42 | B40 | 40 MPa RC Beam (42.5 cm x 25 cm) | Beam | 40MPa | Concrete Rectangular | 250 | 425 | 1062.5 | 6975 | 0.74 | 1813.07 | G300E | 6791527.17 | 53.29 | G300E | 3405525.48 | 26.72
2047 | Story42 | B41 | 40 MPa RC Beam (42.5 cm x 25 cm) | Beam | 40MPa | Concrete Rectangular | 250 | 425 | 1062.5 | 6975 | 0.74 | 1813.07 | G300E | 6791527.17 | 53.29 | G300E | 3405500.99 | 26.72
2048 | Story42 | B42 | 40 MPa RC Beam (42.5 cm x 25 cm) | Beam | 40MPa | Concrete Rectangular | 250 | 425 | 1062.5 | 6975 | 0.74 | 1813.07 | G300E | 5513103.41 | 43.26 | G300E | 2033520.11 | 15.96
2049 | Story42 | B43 | 40 MPa RC Beam (42.5 cm x 25 cm) | Beam | 40MPa | Concrete Rectangular | 250 | 425 | 1062.5 | 6975 | 0.74 | 1813.07 | G300E | 7168080.68 | 56.24 | G300E | 3482678.37 | 27.33
2050 | Story42 | B44 | 40 MPa RC Beam (42.5 cm x 25 cm) | Beam | 40MPa | Concrete Rectangular | 250 | 425 | 1062.5 | 6975 | 0.74 | 1813.07 | G300E | 4333377.27 | 34 | G300E | 4106511.12 | 32.22
2051 | Story42 | B45 | 40 MPa RC Beam (42.5 cm x 25 cm) | Beam | 40MPa | Concrete Rectangular | 250 | 425 | 1062.5 | 6975 | 0.74 | 1813.07 | G300E | 4794044.32 | 37.62 | G300E | 4158823.62 | 32.63
2052 | Story42 | B46 | 40 MPa RC Beam (42.5 cm x 25 cm) | Beam | 40MPa | Concrete Rectangular | 250 | 425 | 1062.5 | 6975 | 0.74 | 1813.07 | G300E | 5656090.91 | 44.38 | G300E | 1585230.05 | 12.44
2053 | Story42 | B47 | 40 MPa RC Beam (42.5 cm x 25 cm) | Beam | 40MPa | Concrete Rectangular | 250 | 425 | 1062.5 | 6975 | 0.74 | 1813.07 | G300E | 5656090.91 | 44.38 | G300E | 1585219.27 | 12.44
2054 | Story42 | B48 | 40 MPa RC Beam (42.5 cm x 25 cm) | Beam | 40MPa | Concrete Rectangular | 250 | 425 | 1062.5 | 6975 | 0.74 | 1813.07 | G300E | 5513103.41 | 43.26 | G300E | 2033541.67 | 15.96
2055 | Story42 | B49 | 40 MPa RC Beam (42.5 cm x 25 cm) | Beam | 40MPa | Concrete Rectangular | 250 | 425 | 1062.5 | 6975 | 0.74 | 1813.07 | G300E | 7168397.73 | 56.25 | G300E | 3482685.11 | 27.33
2056 | Story42 | B5 | 40 MPa RC Beam (42.5 cm x 25 cm) | Beam | 40MPa | Concrete Rectangular | 250 | 425 | 1062.5 | 6975 | 0.74 | 1813.07 | G300E | 7166812.5 | 56.23 | G300E | 3482391.37 | 27.32
2057 | Story42 | B50 | 40 MPa RC Beam (42.5 cm x 25 cm) | Beam | 40MPa | Concrete Rectangular | 250 | 425 | 1062.5 | 6975 | 0.74 | 1813.07 | G300E | 5339362.5 | 41.89 | G300E | 2707389.53 | 21.24
2058 | Story42 | B51 | 40 MPa RC Beam (42.5 cm x 25 cm) | Beam | 40MPa | Concrete Rectangular | 250 | 425 | 1062.5 | 6975 | 0.74 | 1813.07 | G300E | 7168397.73 | 56.25 | G300E | 3482689.15 | 27.33
2059 | Story42 | B52 | 40 MPa RC Beam (42.5 cm x 25 cm) | Beam | 40MPa | Concrete Rectangular | 250 | 425 | 1062.5 | 6975 | 0.74 | 1813.07 | G300E | 5513103.41 | 43.26 | G300E | 2033524.16 | 15.96
2060 | Story42 | B53 | 40 MPa RC Beam (42.5 cm x 25 cm) | Beam | 40MPa | Concrete Rectangular | 250 | 425 | 1062.5 | 6975 | 0.74 | 1813.07 | G300E | 5656090.91 | 44.38 | G300E | 1585215.22 | 12.44
2061 | Story42 | B54 | 40 MPa RC Beam (42.5 cm x 25 cm) | Beam | 40MPa | Concrete Rectangular | 250 | 425 | 1062.5 | 6975 | 0.74 | 1813.07 | G300E | 5656090.91 | 44.38 | G300E | 1585212.53 | 12.44
2062 | Story42 | B55 | 40 MPa RC Beam (42.5 cm x 25 cm) | Beam | 40MPa | Concrete Rectangular | 250 | 425 | 1062.5 | 6975 | 0.74 | 1813.07 | G300E | 4794044.32 | 37.62 | G300E | 4158823.62 | 32.63
2063 | Story42 | B56 | 40 MPa RC Beam (42.5 cm x 25 cm) | Beam | 40MPa | Concrete Rectangular | 250 | 425 | 1062.5 | 6975 | 0.74 | 1813.07 | G300E | 4794044.32 | 37.62 | G300E | 4158823.62 | 32.63
2064 | Story42 | B57 | 40 MPa RC Beam (42.5 cm x 25 cm) | Beam | 40MPa | Concrete Rectangular | 250 | 425 | 1062.5 | 6975 | 0.74 | 1813.07 | G300E | 4333377.27 | 34 | G300E | 4106511.12 | 32.22
2065 | Story42 | B58 | 40 MPa RC Beam (42.5 cm x 25 cm) | Beam | 40MPa | Concrete Rectangular | 250 | 425 | 1062.5 | 6975 | 0.74 | 1813.07 | G300E | 3975750 | 31.2 | G300E | 2707389.53 | 21.24
2066 | Story42 | B59 | 40 MPa RC Beam (42.5 cm x 25 cm) | Beam | 40MPa | Concrete Rectangular | 250 | 425 | 1062.5 | 6975 | 0.74 | 1813.07 | G300E | 4333377.27 | 34 | G300E | 4106511.12 | 32.22
2067 | Story42 | B6 | 40 MPa RC Beam (42.5 cm x 25 cm) | Beam | 40MPa | Concrete Rectangular | 250 | 425 | 1062.5 | 6975 | 0.74 | 1813.07 | G300E | 3975115.91 | 31.19 | G300E | 2707389.53 | 21.24
2068 | Story42 | B60 | 40 MPa RC Beam (42.5 cm x 25 cm) | Beam | 40MPa | Concrete Rectangular | 250 | 425 | 1062.5 | 6975 | 0.74 | 1813.07 | G300E | 4794044.32 | 37.62 | G300E | 4158823.62 | 32.63
2069 | Story42 | B7 | 40 MPa RC Beam (42.5 cm x 25 cm) | Beam | 40MPa | Concrete Rectangular | 250 | 425 | 1062.5 | 6975 | 0.74 | 1813.07 | G300E | 7167763.64 | 56.24 | G300E | 3482641.99 | 27.33
2070 | Story42 | B8 | 40 MPa RC Beam (42.5 cm x 25 cm) | Beam | 40MPa | Concrete Rectangular | 250 | 425 | 1062.5 | 6975 | 0.74 | 1813.07 | G300E | 4333060.23 | 34 | G300E | 4106511.12 | 32.22
2071 | Story42 | B9 | 40 MPa RC Beam (42.5 cm x 25 cm) | Beam | 40MPa | Concrete Rectangular | 250 | 425 | 1062.5 | 6975 | 0.74 | 1813.07 | G300E | 5656090.91 | 44.38 | G300E | 1585230.05 | 12.44
2072 | Story43 | B1 | 40 MPa RC Beam (40 cm x 25 cm) | Beam | 40MPa | Concrete Rectangular | 250 | 400 | 1000 | 7000 | 0.7 | 1712.54 | G300E | 5177454.55 | 40.62 | G300E | 3982475.64 | 31.25
2073 | Story43 | B10 | 40 MPa RC Beam (40 cm x 25 cm) | Beam | 40MPa | Concrete Rectangular | 250 | 400 | 1000 | 7000 | 0.7 | 1712.54 | G300E | 5207681.82 | 40.86 | G300E | 3983430.18 | 31.26
2074 | Story43 | B11 | 40 MPa RC Beam (40 cm x 25 cm) | Beam | 40MPa | Concrete Rectangular | 250 | 400 | 1000 | 7000 | 0.7 | 1712.54 | G300E | 5208000 | 40.86 | G300E | 3983430.18 | 31.26
2075 | Story43 | B12 | 40 MPa RC Beam (40 cm x 25 cm) | Beam | 40MPa | Concrete Rectangular | 250 | 400 | 1000 | 7000 | 0.7 | 1712.54 | G300E | 4636545.45 | 36.38 | G300E | 3930930.18 | 30.84
2076 | Story43 | B13 | 40 MPa RC Beam (40 cm x 25 cm) | Beam | 40MPa | Concrete Rectangular | 250 | 400 | 1000 | 7000 | 0.7 | 1712.54 | G300E | 7604227.27 | 59.67 | G300E | 1041531.27 | 8.17
2077 | Story43 | B14 | 40 MPa RC Beam (40 cm x 25 cm) | Beam | 40MPa | Concrete Rectangular | 250 | 400 | 1000 | 7000 | 0.7 | 1712.54 | G300E | 6001227.27 | 47.09 | G300E | 2092451.45 | 16.42
2078 | Story43 | B15 | 40 MPa RC Beam (40 cm x 25 cm) | Beam | 40MPa | Concrete Rectangular | 250 | 400 | 1000 | 7000 | 0.7 | 1712.54 | G300E | 6000909.09 | 47.09 | G300E | 2091401.45 | 16.41
2079 | Story43 | B16 | 40 MPa RC Beam (40 cm x 25 cm) | Beam | 40MPa | Concrete Rectangular | 250 | 400 | 1000 | 7200 | 0.72 | 1761.47 | G300E | 7591617.39 | 59.57 | G300E | 3385046.82 | 26.56
2080 | Story43 | B17 | 40 MPa RC Beam (40 cm x 25 cm) | Beam | 40MPa | Concrete Rectangular | 250 | 400 | 1000 | 7000 | 0.7 | 1712.54 | G300E | 5857090.91 | 45.96 | G300E | 2597577.82 | 20.38
2081 | Story43 | B18 | 40 MPa RC Beam (40 cm x 25 cm) | Beam | 40MPa | Concrete Rectangular | 250 | 400 | 1000 | 7200 | 0.72 | 1761.47 | G300E | 7634191.3 | 59.9 | G300E | 3405106.64 | 26.72
2082 | Story43 | B19 | 40 MPa RC Beam (40 cm x 25 cm) | Beam | 40MPa | Concrete Rectangular | 250 | 400 | 1000 | 7000 | 0.7 | 1712.54 | G300E | 5988500 | 46.99 | G300E | 2092135.82 | 16.42
2083 | Story43 | B2 | 40 MPa RC Beam (40 cm x 25 cm) | Beam | 40MPa | Concrete Rectangular | 250 | 400 | 1000 | 7000 | 0.7 | 1712.54 | G300E | 5173636.36 | 40.59 | G300E | 3983430.18 | 31.26
2084 | Story43 | B20 | 40 MPa RC Beam (40 cm x 25 cm) | Beam | 40MPa | Concrete Rectangular | 250 | 400 | 1000 | 7000 | 0.7 | 1712.54 | G300E | 5988181.82 | 46.99 | G300E | 2092110.36 | 16.42
2085 | Story43 | B21 | 40 MPa RC Beam (40 cm x 25 cm) | Beam | 40MPa | Concrete Rectangular | 250 | 400 | 1000 | 7000 | 0.7 | 1712.54 | G300E | 7619181.82 | 59.78 | G300E | 1484068.73 | 11.64
2086 | Story43 | B22 | 40 MPa RC Beam (40 cm x 25 cm) | Beam | 40MPa | Concrete Rectangular | 250 | 400 | 1000 | 7000 | 0.7 | 1712.54 | G300E | 4640363.64 | 36.41 | G300E | 3930930.18 | 30.84
2087 | Story43 | B23 | 40 MPa RC Beam (40 cm x 25 cm) | Beam | 40MPa | Concrete Rectangular | 250 | 400 | 1000 | 7000 | 0.7 | 1712.54 | G300E | 4214000 | 33.06 | G300E | 1405521.09 | 11.03
2088 | Story43 | B24 | 40 MPa RC Beam (40 cm x 25 cm) | Beam | 40MPa | Concrete Rectangular | 250 | 400 | 1000 | 7000 | 0.7 | 1712.54 | G300E | 7899181.82 | 61.98 | G300E | 3350266.18 | 26.29
2089 | Story43 | B25 | 40 MPa RC Beam (40 cm x 25 cm) | Beam | 40MPa | Concrete Rectangular | 250 | 400 | 1000 | 7000 | 0.7 | 1712.54 | G300E | 5858045.45 | 45.96 | G300E | 2597570.18 | 20.38
2090 | Story43 | B26 | 40 MPa RC Beam (40 cm x 25 cm) | Beam | 40MPa | Concrete Rectangular | 250 | 400 | 1000 | 7200 | 0.72 | 1761.47 | G300E | 7583478.26 | 59.5 | G300E | 3384254.19 | 26.55
2091 | Story43 | B3 | 40 MPa RC Beam (40 cm x 25 cm) | Beam | 40MPa | Concrete Rectangular | 250 | 400 | 1000 | 7000 | 0.7 | 1712.54 | G300E | 7605181.82 | 59.67 | G300E | 1484864.18 | 11.65
2092 | Story43 | B30 | 40 MPa RC Beam (40 cm x 25 cm) | Beam | 40MPa | Concrete Rectangular | 250 | 400 | 1000 | 7000 | 0.7 | 1712.54 | G300E | 7422434.78 | 58.24 | G300E | 3311729.22 | 25.99
2093 | Story43 | B31 | 40 MPa RC Beam (40 cm x 25 cm) | Beam | 40MPa | Concrete Rectangular | 250 | 400 | 1000 | 7000 | 0.7 | 1712.54 | G300E | 5857409.09 | 45.96 | G300E | 2597633.82 | 20.38
2094 | Story43 | B32 | 40 MPa RC Beam (40 cm x 25 cm) | Beam | 40MPa | Concrete Rectangular | 250 | 400 | 1000 | 7000 | 0.7 | 1712.54 | G300E | 7900454.55 | 61.99 | G300E | 3350434.18 | 26.29
2095 | Story43 | B33 | 40 MPa RC Beam (40 cm x 25 cm) | Beam | 40MPa | Concrete Rectangular | 250 | 400 | 1000 | 7000 | 0.7 | 1712.54 | G300E | 4214000 | 33.06 | G300E | 1405521.09 | 11.03
2096 | Story43 | B34 | 40 MPa RC Beam (40 cm x 25 cm) | Beam | 40MPa | Concrete Rectangular | 250 | 400 | 1000 | 7000 | 0.7 | 1712.54 | G300E | 4640363.64 | 36.41 | G300E | 3930930.18 | 30.84
2097 | Story43 | B35 | 40 MPa RC Beam (40 cm x 25 cm) | Beam | 40MPa | Concrete Rectangular | 250 | 400 | 1000 | 7000 | 0.7 | 1712.54 | G300E | 7899500 | 61.98 | G300E | 3350390.91 | 26.29
2098 | Story43 | B36 | 40 MPa RC Beam (40 cm x 25 cm) | Beam | 40MPa | Concrete Rectangular | 250 | 400 | 1000 | 7000 | 0.7 | 1712.54 | G300E | 5988818.18 | 46.99 | G300E | 2092143.45 | 16.42
2099 | Story43 | B37 | 40 MPa RC Beam (40 cm x 25 cm) | Beam | 40MPa | Concrete Rectangular | 250 | 400 | 1000 | 7200 | 0.72 | 1761.47 | G300E | 7633878.26 | 59.9 | G300E | 3405074.09 | 26.72
2100 | Story43 | B38 | 40 MPa RC Beam (40 cm x 25 cm) | Beam | 40MPa | Concrete Rectangular | 250 | 400 | 1000 | 7000 | 0.7 | 1712.54 | G300E | 7421521.74 | 58.23 | G300E | 3310475.3 | 25.98
2101 | Story43 | B4 | 40 MPa RC Beam (40 cm x 25 cm) | Beam | 40MPa | Concrete Rectangular | 250 | 400 | 1000 | 7000 | 0.7 | 1712.54 | G300E | 4636863.64 | 36.38 | G300E | 3930930.18 | 30.84
2102 | Story43 | B40 | 40 MPa RC Beam (40 cm x 25 cm) | Beam | 40MPa | Concrete Rectangular | 250 | 400 | 1000 | 7000 | 0.7 | 1712.54 | G300E | 7422434.78 | 58.24 | G300E | 3310525.22 | 25.98
2103 | Story43 | B41 | 40 MPa RC Beam (40 cm x 25 cm) | Beam | 40MPa | Concrete Rectangular | 250 | 400 | 1000 | 7000 | 0.7 | 1712.54 | G300E | 7422434.78 | 58.24 | G300E | 3311723.13 | 25.99
2104 | Story43 | B42 | 40 MPa RC Beam (40 cm x 25 cm) | Beam | 40MPa | Concrete Rectangular | 250 | 400 | 1000 | 7000 | 0.7 | 1712.54 | G300E | 5988181.82 | 46.99 | G300E | 2092110.36 | 16.42
2105 | Story43 | B43 | 40 MPa RC Beam (40 cm x 25 cm) | Beam | 40MPa | Concrete Rectangular | 250 | 400 | 1000 | 7000 | 0.7 | 1712.54 | G300E | 7900454.55 | 61.99 | G300E | 3350434.18 | 26.29
2106 | Story43 | B44 | 40 MPa RC Beam (40 cm x 25 cm) | Beam | 40MPa | Concrete Rectangular | 250 | 400 | 1000 | 7000 | 0.7 | 1712.54 | G300E | 4640363.64 | 36.41 | G300E | 3930930.18 | 30.84
2107 | Story43 | B45 | 40 MPa RC Beam (40 cm x 25 cm) | Beam | 40MPa | Concrete Rectangular | 250 | 400 | 1000 | 7000 | 0.7 | 1712.54 | G300E | 5207681.82 | 40.86 | G300E | 3983430.18 | 31.26
2108 | Story43 | B46 | 40 MPa RC Beam (40 cm x 25 cm) | Beam | 40MPa | Concrete Rectangular | 250 | 400 | 1000 | 7000 | 0.7 | 1712.54 | G300E | 7619500 | 59.79 | G300E | 1484085.27 | 11.64
2109 | Story43 | B47 | 40 MPa RC Beam (40 cm x 25 cm) | Beam | 40MPa | Concrete Rectangular | 250 | 400 | 1000 | 7000 | 0.7 | 1712.54 | G300E | 7619181.82 | 59.78 | G300E | 1484071.27 | 11.64
2110 | Story43 | B48 | 40 MPa RC Beam (40 cm x 25 cm) | Beam | 40MPa | Concrete Rectangular | 250 | 400 | 1000 | 7000 | 0.7 | 1712.54 | G300E | 5988181.82 | 46.99 | G300E | 2092124.36 | 16.42
2111 | Story43 | B49 | 40 MPa RC Beam (40 cm x 25 cm) | Beam | 40MPa | Concrete Rectangular | 250 | 400 | 1000 | 7000 | 0.7 | 1712.54 | G300E | 7900454.55 | 61.99 | G300E | 3350436.73 | 26.29
2112 | Story43 | B5 | 40 MPa RC Beam (40 cm x 25 cm) | Beam | 40MPa | Concrete Rectangular | 250 | 400 | 1000 | 7000 | 0.7 | 1712.54 | G300E | 7898545.45 | 61.97 | G300E | 3350164.36 | 26.29
2113 | Story43 | B50 | 40 MPa RC Beam (40 cm x 25 cm) | Beam | 40MPa | Concrete Rectangular | 250 | 400 | 1000 | 7000 | 0.7 | 1712.54 | G300E | 5856454.55 | 45.95 | G300E | 2597619.82 | 20.38
2114 | Story43 | B51 | 40 MPa RC Beam (40 cm x 25 cm) | Beam | 40MPa | Concrete Rectangular | 250 | 400 | 1000 | 7000 | 0.7 | 1712.54 | G300E | 7900454.55 | 61.99 | G300E | 3350440.55 | 26.29
2115 | Story43 | B52 | 40 MPa RC Beam (40 cm x 25 cm) | Beam | 40MPa | Concrete Rectangular | 250 | 400 | 1000 | 7000 | 0.7 | 1712.54 | G300E | 5988500 | 46.99 | G300E | 2092115.45 | 16.42
2116 | Story43 | B53 | 40 MPa RC Beam (40 cm x 25 cm) | Beam | 40MPa | Concrete Rectangular | 250 | 400 | 1000 | 7000 | 0.7 | 1712.54 | G300E | 7619181.82 | 59.78 | G300E | 1484062.36 | 11.64
2117 | Story43 | B54 | 40 MPa RC Beam (40 cm x 25 cm) | Beam | 40MPa | Concrete Rectangular | 250 | 400 | 1000 | 7000 | 0.7 | 1712.54 | G300E | 7619181.82 | 59.78 | G300E | 1484062.36 | 11.64
2118 | Story43 | B55 | 40 MPa RC Beam (40 cm x 25 cm) | Beam | 40MPa | Concrete Rectangular | 250 | 400 | 1000 | 7000 | 0.7 | 1712.54 | G300E | 5207681.82 | 40.86 | G300E | 3983430.18 | 31.26
2119 | Story43 | B56 | 40 MPa RC Beam (40 cm x 25 cm) | Beam | 40MPa | Concrete Rectangular | 250 | 400 | 1000 | 7000 | 0.7 | 1712.54 | G300E | 5208000 | 40.86 | G300E | 3983430.18 | 31.26
2120 | Story43 | B57 | 40 MPa RC Beam (40 cm x 25 cm) | Beam | 40MPa | Concrete Rectangular | 250 | 400 | 1000 | 7000 | 0.7 | 1712.54 | G300E | 4640363.64 | 36.41 | G300E | 3930930.18 | 30.84
2121 | Story43 | B58 | 40 MPa RC Beam (40 cm x 25 cm) | Beam | 40MPa | Concrete Rectangular | 250 | 400 | 1000 | 7000 | 0.7 | 1712.54 | G300E | 4214000 | 33.06 | G300E | 1405521.09 | 11.03
2122 | Story43 | B59 | 40 MPa RC Beam (40 cm x 25 cm) | Beam | 40MPa | Concrete Rectangular | 250 | 400 | 1000 | 7000 | 0.7 | 1712.54 | G300E | 4640363.64 | 36.41 | G300E | 3930930.18 | 30.84
2123 | Story43 | B6 | 40 MPa RC Beam (40 cm x 25 cm) | Beam | 40MPa | Concrete Rectangular | 250 | 400 | 1000 | 7000 | 0.7 | 1712.54 | G300E | 4213681.82 | 33.06 | G300E | 1405521.09 | 11.03
2124 | Story43 | B60 | 40 MPa RC Beam (40 cm x 25 cm) | Beam | 40MPa | Concrete Rectangular | 250 | 400 | 1000 | 7000 | 0.7 | 1712.54 | G300E | 5207681.82 | 40.86 | G300E | 3983430.18 | 31.26
2125 | Story43 | B7 | 40 MPa RC Beam (40 cm x 25 cm) | Beam | 40MPa | Concrete Rectangular | 250 | 400 | 1000 | 7000 | 0.7 | 1712.54 | G300E | 7899500 | 61.98 | G300E | 3350389.64 | 26.29
2126 | Story43 | B8 | 40 MPa RC Beam (40 cm x 25 cm) | Beam | 40MPa | Concrete Rectangular | 250 | 400 | 1000 | 7000 | 0.7 | 1712.54 | G300E | 4640363.64 | 36.41 | G300E | 3930930.18 | 30.84
2127 | Story43 | B9 | 40 MPa RC Beam (40 cm x 25 cm) | Beam | 40MPa | Concrete Rectangular | 250 | 400 | 1000 | 7000 | 0.7 | 1712.54 | G300E | 7619500 | 59.79 | G300E | 1484082.73 | 11.64
2128 | Story44 | B1 | 40 MPa RC Beam (40 cm x 25 cm) | Beam | 40MPa | Concrete Rectangular | 250 | 400 | 1000 | 7000 | 0.7 | 1712.54 | G300E | 5203227.27 | 40.83 | G300E | 3971021.09 | 31.16
2129 | Story44 | B10 | 40 MPa RC Beam (40 cm x 25 cm) | Beam | 40MPa | Concrete Rectangular | 250 | 400 | 1000 | 7000 | 0.7 | 1712.54 | G300E | 5232500 | 41.06 | G300E | 3971975.64 | 31.17
2130 | Story44 | B11 | 40 MPa RC Beam (40 cm x 25 cm) | Beam | 40MPa | Concrete Rectangular | 250 | 400 | 1000 | 7000 | 0.7 | 1712.54 | G300E | 5232500 | 41.06 | G300E | 3971975.64 | 31.17
2131 | Story44 | B12 | 40 MPa RC Beam (40 cm x 25 cm) | Beam | 40MPa | Concrete Rectangular | 250 | 400 | 1000 | 7000 | 0.7 | 1712.54 | G300E | 4654681.82 | 36.52 | G300E | 3919475.64 | 30.75
2132 | Story44 | B13 | 40 MPa RC Beam (40 cm x 25 cm) | Beam | 40MPa | Concrete Rectangular | 250 | 400 | 1000 | 7000 | 0.7 | 1712.54 | G300E | 7487454.55 | 58.75 | G300E | 1034444.73 | 8.12
2133 | Story44 | B14 | 40 MPa RC Beam (40 cm x 25 cm) | Beam | 40MPa | Concrete Rectangular | 250 | 400 | 1000 | 7000 | 0.7 | 1712.54 | G300E | 5939818.18 | 46.61 | G300E | 2088214.55 | 16.38
2134 | Story44 | B15 | 40 MPa RC Beam (40 cm x 25 cm) | Beam | 40MPa | Concrete Rectangular | 250 | 400 | 1000 | 7000 | 0.7 | 1712.54 | G300E | 5938863.64 | 46.6 | G300E | 2087159.45 | 16.38
2135 | Story44 | B16 | 40 MPa RC Beam (40 cm x 25 cm) | Beam | 40MPa | Concrete Rectangular | 250 | 400 | 1000 | 7200 | 0.72 | 1761.47 | G300E | 7638573.91 | 59.94 | G300E | 3393744.42 | 26.63
2136 | Story44 | B17 | 40 MPa RC Beam (40 cm x 25 cm) | Beam | 40MPa | Concrete Rectangular | 250 | 400 | 1000 | 7000 | 0.7 | 1712.54 | G300E | 5873318.18 | 46.08 | G300E | 2598643.09 | 20.39
2137 | Story44 | B18 | 40 MPa RC Beam (40 cm x 25 cm) | Beam | 40MPa | Concrete Rectangular | 250 | 400 | 1000 | 7200 | 0.72 | 1761.47 | G300E | 7683652.17 | 60.29 | G300E | 3414167.37 | 26.79
2138 | Story44 | B19 | 40 MPa RC Beam (40 cm x 25 cm) | Beam | 40MPa | Concrete Rectangular | 250 | 400 | 1000 | 7000 | 0.7 | 1712.54 | G300E | 5928681.82 | 46.52 | G300E | 2087937.09 | 16.38
2139 | Story44 | B2 | 40 MPa RC Beam (40 cm x 25 cm) | Beam | 40MPa | Concrete Rectangular | 250 | 400 | 1000 | 7000 | 0.7 | 1712.54 | G300E | 5199727.27 | 40.8 | G300E | 3971975.64 | 31.17
2140 | Story44 | B20 | 40 MPa RC Beam (40 cm x 25 cm) | Beam | 40MPa | Concrete Rectangular | 250 | 400 | 1000 | 7000 | 0.7 | 1712.54 | G300E | 5928045.45 | 46.51 | G300E | 2087916.73 | 16.38
2141 | Story44 | B21 | 40 MPa RC Beam (40 cm x 25 cm) | Beam | 40MPa | Concrete Rectangular | 250 | 400 | 1000 | 7000 | 0.7 | 1712.54 | G300E | 7505590.91 | 58.89 | G300E | 1034096 | 8.11
2142 | Story44 | B22 | 40 MPa RC Beam (40 cm x 25 cm) | Beam | 40MPa | Concrete Rectangular | 250 | 400 | 1000 | 7000 | 0.7 | 1712.54 | G300E | 4658500 | 36.55 | G300E | 3919475.64 | 30.75
2143 | Story44 | B23 | 40 MPa RC Beam (40 cm x 25 cm) | Beam | 40MPa | Concrete Rectangular | 250 | 400 | 1000 | 7000 | 0.7 | 1712.54 | G300E | 4222272.73 | 33.13 | G300E | 1405521.09 | 11.03
2144 | Story44 | B24 | 40 MPa RC Beam (40 cm x 25 cm) | Beam | 40MPa | Concrete Rectangular | 250 | 400 | 1000 | 7000 | 0.7 | 1712.54 | G300E | 7917636.36 | 62.12 | G300E | 3349134.73 | 26.28
2145 | Story44 | B25 | 40 MPa RC Beam (40 cm x 25 cm) | Beam | 40MPa | Concrete Rectangular | 250 | 400 | 1000 | 7000 | 0.7 | 1712.54 | G300E | 5873954.55 | 46.09 | G300E | 2598639.27 | 20.39
2146 | Story44 | B26 | 40 MPa RC Beam (40 cm x 25 cm) | Beam | 40MPa | Concrete Rectangular | 250 | 400 | 1000 | 7200 | 0.72 | 1761.47 | G300E | 7631686.96 | 59.88 | G300E | 3391703.37 | 26.61
2147 | Story44 | B3 | 40 MPa RC Beam (40 cm x 25 cm) | Beam | 40MPa | Concrete Rectangular | 250 | 400 | 1000 | 7000 | 0.7 | 1712.54 | G300E | 7490000 | 58.77 | G300E | 1034858.36 | 8.12
2148 | Story44 | B30 | 40 MPa RC Beam (40 cm x 25 cm) | Beam | 40MPa | Concrete Rectangular | 250 | 400 | 1000 | 7000 | 0.7 | 1712.54 | G300E | 7469608.7 | 58.61 | G300E | 3320513.91 | 26.05
2149 | Story44 | B31 | 40 MPa RC Beam (40 cm x 25 cm) | Beam | 40MPa | Concrete Rectangular | 250 | 400 | 1000 | 7000 | 0.7 | 1712.54 | G300E | 5874272.73 | 46.09 | G300E | 2598700.36 | 20.39
2150 | Story44 | B32 | 40 MPa RC Beam (40 cm x 25 cm) | Beam | 40MPa | Concrete Rectangular | 250 | 400 | 1000 | 7000 | 0.7 | 1712.54 | G300E | 7918909.09 | 62.13 | G300E | 3349298.91 | 26.28
2151 | Story44 | B33 | 40 MPa RC Beam (40 cm x 25 cm) | Beam | 40MPa | Concrete Rectangular | 250 | 400 | 1000 | 7000 | 0.7 | 1712.54 | G300E | 4222590.91 | 33.13 | G300E | 1405521.09 | 11.03
2152 | Story44 | B34 | 40 MPa RC Beam (40 cm x 25 cm) | Beam | 40MPa | Concrete Rectangular | 250 | 400 | 1000 | 7000 | 0.7 | 1712.54 | G300E | 4658818.18 | 36.55 | G300E | 3919475.64 | 30.75
2153 | Story44 | B35 | 40 MPa RC Beam (40 cm x 25 cm) | Beam | 40MPa | Concrete Rectangular | 250 | 400 | 1000 | 7000 | 0.7 | 1712.54 | G300E | 7918590.91 | 62.13 | G300E | 3349254.36 | 26.28
2154 | Story44 | B36 | 40 MPa RC Beam (40 cm x 25 cm) | Beam | 40MPa | Concrete Rectangular | 250 | 400 | 1000 | 7000 | 0.7 | 1712.54 | G300E | 5928681.82 | 46.52 | G300E | 2087951.09 | 16.38
2155 | Story44 | B37 | 40 MPa RC Beam (40 cm x 25 cm) | Beam | 40MPa | Concrete Rectangular | 250 | 400 | 1000 | 7200 | 0.72 | 1761.47 | G300E | 7682713.04 | 60.28 | G300E | 3414090.99 | 26.79
2156 | Story44 | B38 | 40 MPa RC Beam (40 cm x 25 cm) | Beam | 40MPa | Concrete Rectangular | 250 | 400 | 1000 | 7000 | 0.7 | 1712.54 | G300E | 7469000 | 58.6 | G300E | 3319223.48 | 26.04
2157 | Story44 | B4 | 40 MPa RC Beam (40 cm x 25 cm) | Beam | 40MPa | Concrete Rectangular | 250 | 400 | 1000 | 7000 | 0.7 | 1712.54 | G300E | 4655000 | 36.52 | G300E | 3919475.64 | 30.75
2158 | Story44 | B40 | 40 MPa RC Beam (40 cm x 25 cm) | Beam | 40MPa | Concrete Rectangular | 250 | 400 | 1000 | 7000 | 0.7 | 1712.54 | G300E | 7469913.04 | 58.61 | G300E | 3319331.83 | 26.04
2159 | Story44 | B41 | 40 MPa RC Beam (40 cm x 25 cm) | Beam | 40MPa | Concrete Rectangular | 250 | 400 | 1000 | 7000 | 0.7 | 1712.54 | G300E | 7469608.7 | 58.61 | G300E | 3320510.26 | 26.05
2160 | Story44 | B42 | 40 MPa RC Beam (40 cm x 25 cm) | Beam | 40MPa | Concrete Rectangular | 250 | 400 | 1000 | 7000 | 0.7 | 1712.54 | G300E | 5927727.27 | 46.51 | G300E | 2087916.73 | 16.38
2161 | Story44 | B43 | 40 MPa RC Beam (40 cm x 25 cm) | Beam | 40MPa | Concrete Rectangular | 250 | 400 | 1000 | 7000 | 0.7 | 1712.54 | G300E | 7918909.09 | 62.13 | G300E | 3349298.91 | 26.28
2162 | Story44 | B44 | 40 MPa RC Beam (40 cm x 25 cm) | Beam | 40MPa | Concrete Rectangular | 250 | 400 | 1000 | 7000 | 0.7 | 1712.54 | G300E | 4658818.18 | 36.55 | G300E | 3919475.64 | 30.75
2163 | Story44 | B45 | 40 MPa RC Beam (40 cm x 25 cm) | Beam | 40MPa | Concrete Rectangular | 250 | 400 | 1000 | 7000 | 0.7 | 1712.54 | G300E | 5232500 | 41.06 | G300E | 3971975.64 | 31.17
2164 | Story44 | B46 | 40 MPa RC Beam (40 cm x 25 cm) | Beam | 40MPa | Concrete Rectangular | 250 | 400 | 1000 | 7000 | 0.7 | 1712.54 | G300E | 7505590.91 | 58.89 | G300E | 1034111.27 | 8.11
2165 | Story44 | B47 | 40 MPa RC Beam (40 cm x 25 cm) | Beam | 40MPa | Concrete Rectangular | 250 | 400 | 1000 | 7000 | 0.7 | 1712.54 | G300E | 7505590.91 | 58.89 | G300E | 1034097.27 | 8.11
2166 | Story44 | B48 | 40 MPa RC Beam (40 cm x 25 cm) | Beam | 40MPa | Concrete Rectangular | 250 | 400 | 1000 | 7000 | 0.7 | 1712.54 | G300E | 5928363.64 | 46.52 | G300E | 2087933.27 | 16.38
2167 | Story44 | B49 | 40 MPa RC Beam (40 cm x 25 cm) | Beam | 40MPa | Concrete Rectangular | 250 | 400 | 1000 | 7000 | 0.7 | 1712.54 | G300E | 7918909.09 | 62.13 | G300E | 3349302.73 | 26.28
2168 | Story44 | B5 | 40 MPa RC Beam (40 cm x 25 cm) | Beam | 40MPa | Concrete Rectangular | 250 | 400 | 1000 | 7000 | 0.7 | 1712.54 | G300E | 7917000 | 62.12 | G300E | 3349039.27 | 26.28
2169 | Story44 | B50 | 40 MPa RC Beam (40 cm x 25 cm) | Beam | 40MPa | Concrete Rectangular | 250 | 400 | 1000 | 7000 | 0.7 | 1712.54 | G300E | 5874590.91 | 46.09 | G300E | 2598681.27 | 20.39
2170 | Story44 | B51 | 40 MPa RC Beam (40 cm x 25 cm) | Beam | 40MPa | Concrete Rectangular | 250 | 400 | 1000 | 7000 | 0.7 | 1712.54 | G300E | 7918909.09 | 62.13 | G300E | 3349304 | 26.28
2171 | Story44 | B52 | 40 MPa RC Beam (40 cm x 25 cm) | Beam | 40MPa | Concrete Rectangular | 250 | 400 | 1000 | 7000 | 0.7 | 1712.54 | G300E | 5928363.64 | 46.52 | G300E | 2087919.27 | 16.38
2172 | Story44 | B53 | 40 MPa RC Beam (40 cm x 25 cm) | Beam | 40MPa | Concrete Rectangular | 250 | 400 | 1000 | 7000 | 0.7 | 1712.54 | G300E | 7505590.91 | 58.89 | G300E | 1034092.18 | 8.11
2173 | Story44 | B54 | 40 MPa RC Beam (40 cm x 25 cm) | Beam | 40MPa | Concrete Rectangular | 250 | 400 | 1000 | 7000 | 0.7 | 1712.54 | G300E | 7505590.91 | 58.89 | G300E | 1034089.64 | 8.11
2174 | Story44 | B55 | 40 MPa RC Beam (40 cm x 25 cm) | Beam | 40MPa | Concrete Rectangular | 250 | 400 | 1000 | 7000 | 0.7 | 1712.54 | G300E | 5232500 | 41.06 | G300E | 3971975.64 | 31.17
2175 | Story44 | B56 | 40 MPa RC Beam (40 cm x 25 cm) | Beam | 40MPa | Concrete Rectangular | 250 | 400 | 1000 | 7000 | 0.7 | 1712.54 | G300E | 5232500 | 41.06 | G300E | 3971975.64 | 31.17
2176 | Story44 | B57 | 40 MPa RC Beam (40 cm x 25 cm) | Beam | 40MPa | Concrete Rectangular | 250 | 400 | 1000 | 7000 | 0.7 | 1712.54 | G300E | 4658500 | 36.55 | G300E | 3919475.64 | 30.75
2177 | Story44 | B58 | 40 MPa RC Beam (40 cm x 25 cm) | Beam | 40MPa | Concrete Rectangular | 250 | 400 | 1000 | 7000 | 0.7 | 1712.54 | G300E | 4222590.91 | 33.13 | G300E | 1405521.09 | 11.03
2178 | Story44 | B59 | 40 MPa RC Beam (40 cm x 25 cm) | Beam | 40MPa | Concrete Rectangular | 250 | 400 | 1000 | 7000 | 0.7 | 1712.54 | G300E | 4658818.18 | 36.55 | G300E | 3919475.64 | 30.75
2179 | Story44 | B6 | 40 MPa RC Beam (40 cm x 25 cm) | Beam | 40MPa | Concrete Rectangular | 250 | 400 | 1000 | 7000 | 0.7 | 1712.54 | G300E | 4221636.36 | 33.12 | G300E | 1405521.09 | 11.03
2180 | Story44 | B60 | 40 MPa RC Beam (40 cm x 25 cm) | Beam | 40MPa | Concrete Rectangular | 250 | 400 | 1000 | 7000 | 0.7 | 1712.54 | G300E | 5232500 | 41.06 | G300E | 3971975.64 | 31.17
2181 | Story44 | B7 | 40 MPa RC Beam (40 cm x 25 cm) | Beam | 40MPa | Concrete Rectangular | 250 | 400 | 1000 | 7000 | 0.7 | 1712.54 | G300E | 7918590.91 | 62.13 | G300E | 3349254.36 | 26.28
2182 | Story44 | B8 | 40 MPa RC Beam (40 cm x 25 cm) | Beam | 40MPa | Concrete Rectangular | 250 | 400 | 1000 | 7000 | 0.7 | 1712.54 | G300E | 4658818.18 | 36.55 | G300E | 3919475.64 | 30.75
2183 | Story44 | B9 | 40 MPa RC Beam (40 cm x 25 cm) | Beam | 40MPa | Concrete Rectangular | 250 | 400 | 1000 | 7000 | 0.7 | 1712.54 | G300E | 7505590.91 | 58.89 | G300E | 1034111.27 | 8.11
2184 | Story45 | B1 | 40 MPa RC Beam (40 cm x 25 cm) | Beam | 40MPa | Concrete Rectangular | 250 | 400 | 1000 | 7012.5 | 0.7 | 1715.6 | G300E | 5158862.5 | 40.48 | G300E | 4024791.65 | 31.58
2185 | Story45 | B10 | 40 MPa RC Beam (40 cm x 25 cm) | Beam | 40MPa | Concrete Rectangular | 250 | 400 | 1000 | 7012.5 | 0.7 | 1715.6 | G300E | 5190418.75 | 40.73 | G300E | 3482491.65 | 27.32
2186 | Story45 | B11 | 40 MPa RC Beam (40 cm x 25 cm) | Beam | 40MPa | Concrete Rectangular | 250 | 400 | 1000 | 7012.5 | 0.7 | 1715.6 | G300E | 5190418.75 | 40.73 | G300E | 3482491.65 | 27.32
2187 | Story45 | B12 | 40 MPa RC Beam (40 cm x 25 cm) | Beam | 40MPa | Concrete Rectangular | 250 | 400 | 1000 | 7012.5 | 0.7 | 1715.6 | G300E | 4667110.94 | 36.62 | G300E | 3958172.9 | 31.06
2188 | Story45 | B13 | 40 MPa RC Beam (40 cm x 25 cm) | Beam | 40MPa | Concrete Rectangular | 250 | 400 | 1000 | 7012.5 | 0.7 | 1715.6 | G300E | 7480292.19 | 58.69 | G300E | 1195752.8 | 9.38
2189 | Story45 | B14 | 40 MPa RC Beam (40 cm x 25 cm) | Beam | 40MPa | Concrete Rectangular | 250 | 400 | 1000 | 7012.5 | 0.7 | 1715.6 | G300E | 6073993.75 | 47.66 | G300E | 2278811.22 | 17.88
2190 | Story45 | B15 | 40 MPa RC Beam (40 cm x 25 cm) | Beam | 40MPa | Concrete Rectangular | 250 | 400 | 1000 | 7012.5 | 0.7 | 1715.6 | G300E | 6074578.12 | 47.66 | G300E | 2277525.59 | 17.87
2191 | Story45 | B16 | 40 MPa RC Beam (40 cm x 25 cm) | Beam | 40MPa | Concrete Rectangular | 250 | 400 | 1000 | 7200 | 0.72 | 1761.47 | G300E | 7508100 | 58.91 | G300E | 3422772 | 26.86
2192 | Story45 | B17 | 40 MPa RC Beam (40 cm x 25 cm) | Beam | 40MPa | Concrete Rectangular | 250 | 400 | 1000 | 7012.5 | 0.7 | 1715.6 | G300E | 6061137.5 | 47.56 | G300E | 2728120.79 | 21.41
2193 | Story45 | B18 | 40 MPa RC Beam (40 cm x 25 cm) | Beam | 40MPa | Concrete Rectangular | 250 | 400 | 1000 | 7200 | 0.72 | 1761.47 | G300E | 7643100 | 59.97 | G300E | 2902062 | 22.77
2194 | Story45 | B19 | 40 MPa RC Beam (40 cm x 25 cm) | Beam | 40MPa | Concrete Rectangular | 250 | 400 | 1000 | 7012.5 | 0.7 | 1715.6 | G300E | 6065812.5 | 47.59 | G300E | 2278513.19 | 17.88
2195 | Story45 | B2 | 40 MPa RC Beam (40 cm x 25 cm) | Beam | 40MPa | Concrete Rectangular | 250 | 400 | 1000 | 7012.5 | 0.7 | 1715.6 | G300E | 5155356.25 | 40.45 | G300E | 3483660.4 | 27.33
2196 | Story45 | B20 | 40 MPa RC Beam (40 cm x 25 cm) | Beam | 40MPa | Concrete Rectangular | 250 | 400 | 1000 | 7012.5 | 0.7 | 1715.6 | G300E | 6065812.5 | 47.59 | G300E | 2278488.64 | 17.88
2197 | Story45 | B21 | 40 MPa RC Beam (40 cm x 25 cm) | Beam | 40MPa | Concrete Rectangular | 250 | 400 | 1000 | 7012.5 | 0.7 | 1715.6 | G300E | 7501037.5 | 58.86 | G300E | 1195696.7 | 9.38
2198 | Story45 | B22 | 40 MPa RC Beam (40 cm x 25 cm) | Beam | 40MPa | Concrete Rectangular | 250 | 400 | 1000 | 7012.5 | 0.7 | 1715.6 | G300E | 4670325 | 36.65 | G300E | 3958172.9 | 31.06
2199 | Story45 | B23 | 40 MPa RC Beam (40 cm x 25 cm) | Beam | 40MPa | Concrete Rectangular | 250 | 400 | 1000 | 7012.5 | 0.7 | 1715.6 | G300E | 4230875 | 33.2 | G300E | 1630022.9 | 12.79
2200 | Story45 | B24 | 40 MPa RC Beam (40 cm x 25 cm) | Beam | 40MPa | Concrete Rectangular | 250 | 400 | 1000 | 7012.5 | 0.7 | 1715.6 | G300E | 7844650 | 61.55 | G300E | 3469988.36 | 27.23
2201 | Story45 | B25 | 40 MPa RC Beam (40 cm x 25 cm) | Beam | 40MPa | Concrete Rectangular | 250 | 400 | 1000 | 7012.5 | 0.7 | 1715.6 | G300E | 6062306.25 | 47.57 | G300E | 2728117.29 | 21.41
2202 | Story45 | B26 | 40 MPa RC Beam (40 cm x 25 cm) | Beam | 40MPa | Concrete Rectangular | 250 | 400 | 1000 | 7200 | 0.72 | 1761.47 | G300E | 7500300 | 58.85 | G300E | 2865266.4 | 22.48
2203 | Story45 | B3 | 40 MPa RC Beam (40 cm x 25 cm) | Beam | 40MPa | Concrete Rectangular | 250 | 400 | 1000 | 7012.5 | 0.7 | 1715.6 | G300E | 7482045.31 | 58.71 | G300E | 1196489.11 | 9.39
2204 | Story45 | B30 | 40 MPa RC Beam (40 cm x 25 cm) | Beam | 40MPa | Concrete Rectangular | 250 | 400 | 1000 | 7012.5 | 0.7 | 1715.6 | G300E | 7442600 | 58.4 | G300E | 2826464.09 | 22.18
2205 | Story45 | B31 | 40 MPa RC Beam (40 cm x 25 cm) | Beam | 40MPa | Concrete Rectangular | 250 | 400 | 1000 | 7012.5 | 0.7 | 1715.6 | G300E | 6062306.25 | 47.57 | G300E | 2728168.71 | 21.41
2206 | Story45 | B32 | 40 MPa RC Beam (40 cm x 25 cm) | Beam | 40MPa | Concrete Rectangular | 250 | 400 | 1000 | 7012.5 | 0.7 | 1715.6 | G300E | 7846403.12 | 61.57 | G300E | 3470191.72 | 27.23
2207 | Story45 | B33 | 40 MPa RC Beam (40 cm x 25 cm) | Beam | 40MPa | Concrete Rectangular | 250 | 400 | 1000 | 7012.5 | 0.7 | 1715.6 | G300E | 4230875 | 33.2 | G300E | 1630022.9 | 12.79
2208 | Story45 | B34 | 40 MPa RC Beam (40 cm x 25 cm) | Beam | 40MPa | Concrete Rectangular | 250 | 400 | 1000 | 7012.5 | 0.7 | 1715.6 | G300E | 4670325 | 36.65 | G300E | 3958172.9 | 31.06
2209 | Story45 | B35 | 40 MPa RC Beam (40 cm x 25 cm) | Beam | 40MPa | Concrete Rectangular | 250 | 400 | 1000 | 7012.5 | 0.7 | 1715.6 | G300E | 7845526.56 | 61.56 | G300E | 3470137.96 | 27.23
2210 | Story45 | B36 | 40 MPa RC Beam (40 cm x 25 cm) | Beam | 40MPa | Concrete Rectangular | 250 | 400 | 1000 | 7012.5 | 0.7 | 1715.6 | G300E | 6066104.69 | 47.6 | G300E | 2278527.21 | 17.88
2211 | Story45 | B37 | 40 MPa RC Beam (40 cm x 25 cm) | Beam | 40MPa | Concrete Rectangular | 250 | 400 | 1000 | 7200 | 0.72 | 1761.47 | G300E | 7641600 | 59.96 | G300E | 2902000.8 | 22.77
2212 | Story45 | B38 | 40 MPa RC Beam (40 cm x 25 cm) | Beam | 40MPa | Concrete Rectangular | 250 | 400 | 1000 | 7012.5 | 0.7 | 1715.6 | G300E | 7442600 | 58.4 | G300E | 2826396.31 | 22.18
2213 | Story45 | B4 | 40 MPa RC Beam (40 cm x 25 cm) | Beam | 40MPa | Concrete Rectangular | 250 | 400 | 1000 | 7012.5 | 0.7 | 1715.6 | G300E | 4667403.12 | 36.62 | G300E | 3958172.9 | 31.06
2214 | Story45 | B40 | 40 MPa RC Beam (40 cm x 25 cm) | Beam | 40MPa | Concrete Rectangular | 250 | 400 | 1000 | 7012.5 | 0.7 | 1715.6 | G300E | 7444353.12 | 58.41 | G300E | 2826488.64 | 22.18
2215 | Story45 | B41 | 40 MPa RC Beam (40 cm x 25 cm) | Beam | 40MPa | Concrete Rectangular | 250 | 400 | 1000 | 7012.5 | 0.7 | 1715.6 | G300E | 7442600 | 58.4 | G300E | 2826460.59 | 22.18
2216 | Story45 | B42 | 40 MPa RC Beam (40 cm x 25 cm) | Beam | 40MPa | Concrete Rectangular | 250 | 400 | 1000 | 7012.5 | 0.7 | 1715.6 | G300E | 6065812.5 | 47.59 | G300E | 2278489.81 | 17.88
2217 | Story45 | B43 | 40 MPa RC Beam (40 cm x 25 cm) | Beam | 40MPa | Concrete Rectangular | 250 | 400 | 1000 | 7012.5 | 0.7 | 1715.6 | G300E | 7846403.12 | 61.57 | G300E | 3470191.72 | 27.23
2218 | Story45 | B44 | 40 MPa RC Beam (40 cm x 25 cm) | Beam | 40MPa | Concrete Rectangular | 250 | 400 | 1000 | 7012.5 | 0.7 | 1715.6 | G300E | 4670325 | 36.65 | G300E | 3958172.9 | 31.06
2219 | Story45 | B45 | 40 MPa RC Beam (40 cm x 25 cm) | Beam | 40MPa | Concrete Rectangular | 250 | 400 | 1000 | 7012.5 | 0.7 | 1715.6 | G300E | 5190418.75 | 40.73 | G300E | 3482491.65 | 27.32
2220 | Story45 | B46 | 40 MPa RC Beam (40 cm x 25 cm) | Beam | 40MPa | Concrete Rectangular | 250 | 400 | 1000 | 7012.5 | 0.7 | 1715.6 | G300E | 7500745.31 | 58.85 | G300E | 1195713.06 | 9.38
2221 | Story45 | B47 | 40 MPa RC Beam (40 cm x 25 cm) | Beam | 40MPa | Concrete Rectangular | 250 | 400 | 1000 | 7012.5 | 0.7 | 1715.6 | G300E | 7500745.31 | 58.85 | G300E | 1195697.87 | 9.38
2222 | Story45 | B48 | 40 MPa RC Beam (40 cm x 25 cm) | Beam | 40MPa | Concrete Rectangular | 250 | 400 | 1000 | 7012.5 | 0.7 | 1715.6 | G300E | 6065812.5 | 47.59 | G300E | 2278509.68 | 17.88
2223 | Story45 | B49 | 40 MPa RC Beam (40 cm x 25 cm) | Beam | 40MPa | Concrete Rectangular | 250 | 400 | 1000 | 7012.5 | 0.7 | 1715.6 | G300E | 7846403.12 | 61.57 | G300E | 3470195.23 | 27.23
2224 | Story45 | B5 | 40 MPa RC Beam (40 cm x 25 cm) | Beam | 40MPa | Concrete Rectangular | 250 | 400 | 1000 | 7012.5 | 0.7 | 1715.6 | G300E | 7844065.63 | 61.55 | G300E | 3469867.98 | 27.23
2225 | Story45 | B50 | 40 MPa RC Beam (40 cm x 25 cm) | Beam | 40MPa | Concrete Rectangular | 250 | 400 | 1000 | 7012.5 | 0.7 | 1715.6 | G300E | 6062598.44 | 47.57 | G300E | 2728151.18 | 21.41
2226 | Story45 | B51 | 40 MPa RC Beam (40 cm x 25 cm) | Beam | 40MPa | Concrete Rectangular | 250 | 400 | 1000 | 7012.5 | 0.7 | 1715.6 | G300E | 7846403.12 | 61.57 | G300E | 3470201.08 | 27.23
2227 | Story45 | B52 | 40 MPa RC Beam (40 cm x 25 cm) | Beam | 40MPa | Concrete Rectangular | 250 | 400 | 1000 | 7012.5 | 0.7 | 1715.6 | G300E | 6065812.5 | 47.59 | G300E | 2278492.15 | 17.88
2228 | Story45 | B53 | 40 MPa RC Beam (40 cm x 25 cm) | Beam | 40MPa | Concrete Rectangular | 250 | 400 | 1000 | 7012.5 | 0.7 | 1715.6 | G300E | 7501037.5 | 58.86 | G300E | 1195692.03 | 9.38
2229 | Story45 | B54 | 40 MPa RC Beam (40 cm x 25 cm) | Beam | 40MPa | Concrete Rectangular | 250 | 400 | 1000 | 7012.5 | 0.7 | 1715.6 | G300E | 7501037.5 | 58.86 | G300E | 1195692.03 | 9.38
2230 | Story45 | B55 | 40 MPa RC Beam (40 cm x 25 cm) | Beam | 40MPa | Concrete Rectangular | 250 | 400 | 1000 | 7012.5 | 0.7 | 1715.6 | G300E | 5190418.75 | 40.73 | G300E | 3482491.65 | 27.32
2231 | Story45 | B56 | 40 MPa RC Beam (40 cm x 25 cm) | Beam | 40MPa | Concrete Rectangular | 250 | 400 | 1000 | 7012.5 | 0.7 | 1715.6 | G300E | 5190418.75 | 40.73 | G300E | 3482491.65 | 27.32
2232 | Story45 | B57 | 40 MPa RC Beam (40 cm x 25 cm) | Beam | 40MPa | Concrete Rectangular | 250 | 400 | 1000 | 7012.5 | 0.7 | 1715.6 | G300E | 4670325 | 36.65 | G300E | 3958172.9 | 31.06
2233 | Story45 | B58 | 40 MPa RC Beam (40 cm x 25 cm) | Beam | 40MPa | Concrete Rectangular | 250 | 400 | 1000 | 7012.5 | 0.7 | 1715.6 | G300E | 4230875 | 33.2 | G300E | 1630022.9 | 12.79
2234 | Story45 | B59 | 40 MPa RC Beam (40 cm x 25 cm) | Beam | 40MPa | Concrete Rectangular | 250 | 400 | 1000 | 7012.5 | 0.7 | 1715.6 | G300E | 4670325 | 36.65 | G300E | 3958172.9 | 31.06
2235 | Story45 | B6 | 40 MPa RC Beam (40 cm x 25 cm) | Beam | 40MPa | Concrete Rectangular | 250 | 400 | 1000 | 7012.5 | 0.7 | 1715.6 | G300E | 4230875 | 33.2 | G300E | 1630022.9 | 12.79
2236 | Story45 | B60 | 40 MPa RC Beam (40 cm x 25 cm) | Beam | 40MPa | Concrete Rectangular | 250 | 400 | 1000 | 7012.5 | 0.7 | 1715.6 | G300E | 5190418.75 | 40.73 | G300E | 3482491.65 | 27.32
2237 | Story45 | B7 | 40 MPa RC Beam (40 cm x 25 cm) | Beam | 40MPa | Concrete Rectangular | 250 | 400 | 1000 | 7012.5 | 0.7 | 1715.6 | G300E | 7845526.56 | 61.56 | G300E | 3470136.79 | 27.23
2238 | Story45 | B8 | 40 MPa RC Beam (40 cm x 25 cm) | Beam | 40MPa | Concrete Rectangular | 250 | 400 | 1000 | 7012.5 | 0.7 | 1715.6 | G300E | 4670325 | 36.65 | G300E | 3958172.9 | 31.06
2239 | Story45 | B9 | 40 MPa RC Beam (40 cm x 25 cm) | Beam | 40MPa | Concrete Rectangular | 250 | 400 | 1000 | 7012.5 | 0.7 | 1715.6 | G300E | 7500745.31 | 58.85 | G300E | 1195713.06 | 9.38
2240 | Story46 | B1 | 40 MPa RC Beam (40 cm x 25 cm) | Beam | 40MPa | Concrete Rectangular | 250 | 400 | 1000 | 7012.5 | 0.7 | 1715.6 | G300E | 5112112.5 | 40.11 | G300E | 3455610.4 | 27.11
2241 | Story46 | B10 | 40 MPa RC Beam (40 cm x 25 cm) | Beam | 40MPa | Concrete Rectangular | 250 | 400 | 1000 | 7012.5 | 0.7 | 1715.6 | G300E | 5230448.44 | 41.04 | G300E | 3456779.15 | 27.12
2242 | Story46 | B11 | 40 MPa RC Beam (40 cm x 25 cm) | Beam | 40MPa | Concrete Rectangular | 250 | 400 | 1000 | 7012.5 | 0.7 | 1715.6 | G300E | 5230448.44 | 41.04 | G300E | 3456779.15 | 27.12
2243 | Story46 | B12 | 40 MPa RC Beam (40 cm x 25 cm) | Beam | 40MPa | Concrete Rectangular | 250 | 400 | 1000 | 7012.5 | 0.7 | 1715.6 | G300E | 4689609.38 | 36.8 | G300E | 3386654.15 | 26.57
2244 | Story46 | B13 | 40 MPa RC Beam (40 cm x 25 cm) | Beam | 40MPa | Concrete Rectangular | 250 | 400 | 1000 | 7012.5 | 0.7 | 1715.6 | G300E | 7453995.31 | 58.49 | G300E | 1186457.73 | 9.31
2245 | Story46 | B14 | 40 MPa RC Beam (40 cm x 25 cm) | Beam | 40MPa | Concrete Rectangular | 250 | 400 | 1000 | 7012.5 | 0.7 | 1715.6 | G300E | 6058215.62 | 47.54 | G300E | 2276657.21 | 17.86
2246 | Story46 | B15 | 40 MPa RC Beam (40 cm x 25 cm) | Beam | 40MPa | Concrete Rectangular | 250 | 400 | 1000 | 7012.5 | 0.7 | 1715.6 | G300E | 6059092.19 | 47.54 | G300E | 2275371.59 | 17.85
2247 | Story46 | B16 | 40 MPa RC Beam (40 cm x 25 cm) | Beam | 40MPa | Concrete Rectangular | 250 | 400 | 1000 | 7200 | 0.72 | 1761.47 | G300E | 7587900 | 59.54 | G300E | 2883979.2 | 22.63
2248 | Story46 | B17 | 40 MPa RC Beam (40 cm x 25 cm) | Beam | 40MPa | Concrete Rectangular | 250 | 400 | 1000 | 7012.5 | 0.7 | 1715.6 | G300E | 6149962.5 | 48.25 | G300E | 2731239.02 | 21.43
2249 | Story46 | B18 | 40 MPa RC Beam (40 cm x 25 cm) | Beam | 40MPa | Concrete Rectangular | 250 | 400 | 1000 | 7200 | 0.72 | 1761.47 | G300E | 7631700 | 59.88 | G300E | 2904840 | 22.79
2250 | Story46 | B19 | 40 MPa RC Beam (40 cm x 25 cm) | Beam | 40MPa | Concrete Rectangular | 250 | 400 | 1000 | 7012.5 | 0.7 | 1715.6 | G300E | 6049742.19 | 47.47 | G300E | 2276367.36 | 17.86
2251 | Story46 | B2 | 40 MPa RC Beam (40 cm x 25 cm) | Beam | 40MPa | Concrete Rectangular | 250 | 400 | 1000 | 7012.5 | 0.7 | 1715.6 | G300E | 5108314.06 | 40.08 | G300E | 3457947.9 | 27.13
2252 | Story46 | B20 | 40 MPa RC Beam (40 cm x 25 cm) | Beam | 40MPa | Concrete Rectangular | 250 | 400 | 1000 | 7012.5 | 0.7 | 1715.6 | G300E | 6049742.19 | 47.47 | G300E | 2276352.17 | 17.86
2253 | Story46 | B21 | 40 MPa RC Beam (40 cm x 25 cm) | Beam | 40MPa | Concrete Rectangular | 250 | 400 | 1000 | 7012.5 | 0.7 | 1715.6 | G300E | 7476201.56 | 58.66 | G300E | 1186451.89 | 9.31
2254 | Story46 | B22 | 40 MPa RC Beam (40 cm x 25 cm) | Beam | 40MPa | Concrete Rectangular | 250 | 400 | 1000 | 7012.5 | 0.7 | 1715.6 | G300E | 4692823.44 | 36.82 | G300E | 3385485.4 | 26.56
2255 | Story46 | B23 | 40 MPa RC Beam (40 cm x 25 cm) | Beam | 40MPa | Concrete Rectangular | 250 | 400 | 1000 | 7012.5 | 0.7 | 1715.6 | G300E | 4237887.5 | 33.25 | G300E | 1630022.9 | 12.79
2256 | Story46 | B24 | 40 MPa RC Beam (40 cm x 25 cm) | Beam | 40MPa | Concrete Rectangular | 250 | 400 | 1000 | 7012.5 | 0.7 | 1715.6 | G300E | 7839098.44 | 61.51 | G300E | 3463931.9 | 27.18
2257 | Story46 | B25 | 40 MPa RC Beam (40 cm x 25 cm) | Beam | 40MPa | Concrete Rectangular | 250 | 400 | 1000 | 7012.5 | 0.7 | 1715.6 | G300E | 6151131.25 | 48.26 | G300E | 2731240.19 | 21.43
2258 | Story46 | B26 | 40 MPa RC Beam (40 cm x 25 cm) | Beam | 40MPa | Concrete Rectangular | 250 | 400 | 1000 | 7200 | 0.72 | 1761.47 | G300E | 7581900 | 59.49 | G300E | 2883266.4 | 22.62
2259 | Story46 | B3 | 40 MPa RC Beam (40 cm x 25 cm) | Beam | 40MPa | Concrete Rectangular | 250 | 400 | 1000 | 7012.5 | 0.7 | 1715.6 | G300E | 7456040.62 | 58.5 | G300E | 1187205.73 | 9.32
2260 | Story46 | B30 | 40 MPa RC Beam (40 cm x 25 cm) | Beam | 40MPa | Concrete Rectangular | 250 | 400 | 1000 | 7012.5 | 0.7 | 1715.6 | G300E | 7433250 | 58.32 | G300E | 2829160.4 | 22.2
2261 | Story46 | B31 | 40 MPa RC Beam (40 cm x 25 cm) | Beam | 40MPa | Concrete Rectangular | 250 | 400 | 1000 | 7012.5 | 0.7 | 1715.6 | G300E | 6152300 | 48.27 | G300E | 2731289.28 | 21.43
2262 | Story46 | B32 | 40 MPa RC Beam (40 cm x 25 cm) | Beam | 40MPa | Concrete Rectangular | 250 | 400 | 1000 | 7012.5 | 0.7 | 1715.6 | G300E | 7840851.56 | 61.52 | G300E | 3464132.92 | 27.18
2263 | Story46 | B33 | 40 MPa RC Beam (40 cm x 25 cm) | Beam | 40MPa | Concrete Rectangular | 250 | 400 | 1000 | 7012.5 | 0.7 | 1715.6 | G300E | 4237887.5 | 33.25 | G300E | 1630022.9 | 12.79
2264 | Story46 | B34 | 40 MPa RC Beam (40 cm x 25 cm) | Beam | 40MPa | Concrete Rectangular | 250 | 400 | 1000 | 7012.5 | 0.7 | 1715.6 | G300E | 4693115.62 | 36.82 | G300E | 3386654.15 | 26.57
2265 | Story46 | B35 | 40 MPa RC Beam (40 cm x 25 cm) | Beam | 40MPa | Concrete Rectangular | 250 | 400 | 1000 | 7012.5 | 0.7 | 1715.6 | G300E | 7840559.37 | 61.52 | G300E | 3464080.33 | 27.18
2266 | Story46 | B36 | 40 MPa RC Beam (40 cm x 25 cm) | Beam | 40MPa | Concrete Rectangular | 250 | 400 | 1000 | 7012.5 | 0.7 | 1715.6 | G300E | 6049742.19 | 47.47 | G300E | 2276390.74 | 17.86
2267 | Story46 | B37 | 40 MPa RC Beam (40 cm x 25 cm) | Beam | 40MPa | Concrete Rectangular | 250 | 400 | 1000 | 7200 | 0.72 | 1761.47 | G300E | 7630500 | 59.87 | G300E | 2904756 | 22.79
2268 | Story46 | B38 | 40 MPa RC Beam (40 cm x 25 cm) | Beam | 40MPa | Concrete Rectangular | 250 | 400 | 1000 | 7012.5 | 0.7 | 1715.6 | G300E | 7431204.69 | 58.31 | G300E | 2829072.74 | 22.2
2269 | Story46 | B4 | 40 MPa RC Beam (40 cm x 25 cm) | Beam | 40MPa | Concrete Rectangular | 250 | 400 | 1000 | 7012.5 | 0.7 | 1715.6 | G300E | 4689609.38 | 36.8 | G300E | 3385485.4 | 26.56
2270 | Story46 | B40 | 40 MPa RC Beam (40 cm x 25 cm) | Beam | 40MPa | Concrete Rectangular | 250 | 400 | 1000 | 7012.5 | 0.7 | 1715.6 | G300E | 7433542.19 | 58.33 | G300E | 2829194.29 | 22.2
2271 | Story46 | B41 | 40 MPa RC Beam (40 cm x 25 cm) | Beam | 40MPa | Concrete Rectangular | 250 | 400 | 1000 | 7012.5 | 0.7 | 1715.6 | G300E | 7432957.81 | 58.32 | G300E | 2829155.72 | 22.2
2272 | Story46 | B42 | 40 MPa RC Beam (40 cm x 25 cm) | Beam | 40MPa | Concrete Rectangular | 250 | 400 | 1000 | 7012.5 | 0.7 | 1715.6 | G300E | 6049742.19 | 47.47 | G300E | 2276352.17 | 17.86
2273 | Story46 | B43 | 40 MPa RC Beam (40 cm x 25 cm) | Beam | 40MPa | Concrete Rectangular | 250 | 400 | 1000 | 7012.5 | 0.7 | 1715.6 | G300E | 7840851.56 | 61.52 | G300E | 3464131.76 | 27.18
2274 | Story46 | B44 | 40 MPa RC Beam (40 cm x 25 cm) | Beam | 40MPa | Concrete Rectangular | 250 | 400 | 1000 | 7012.5 | 0.7 | 1715.6 | G300E | 4692823.44 | 36.82 | G300E | 3385485.4 | 26.56
2275 | Story46 | B45 | 40 MPa RC Beam (40 cm x 25 cm) | Beam | 40MPa | Concrete Rectangular | 250 | 400 | 1000 | 7012.5 | 0.7 | 1715.6 | G300E | 5230448.44 | 41.04 | G300E | 3456779.15 | 27.12
2276 | Story46 | B46 | 40 MPa RC Beam (40 cm x 25 cm) | Beam | 40MPa | Concrete Rectangular | 250 | 400 | 1000 | 7012.5 | 0.7 | 1715.6 | G300E | 7476201.56 | 58.66 | G300E | 1186468.25 | 9.31
2277 | Story46 | B47 | 40 MPa RC Beam (40 cm x 25 cm) | Beam | 40MPa | Concrete Rectangular | 250 | 400 | 1000 | 7012.5 | 0.7 | 1715.6 | G300E | 7476201.56 | 58.66 | G300E | 1186455.39 | 9.31
2278 | Story46 | B48 | 40 MPa RC Beam (40 cm x 25 cm) | Beam | 40MPa | Concrete Rectangular | 250 | 400 | 1000 | 7012.5 | 0.7 | 1715.6 | G300E | 6049742.19 | 47.47 | G300E | 2276375.54 | 17.86
2279 | Story46 | B49 | 40 MPa RC Beam (40 cm x 25 cm) | Beam | 40MPa | Concrete Rectangular | 250 | 400 | 1000 | 7012.5 | 0.7 | 1715.6 | G300E | 7840851.56 | 61.52 | G300E | 3464141.11 | 27.18
2280 | Story46 | B5 | 40 MPa RC Beam (40 cm x 25 cm) | Beam | 40MPa | Concrete Rectangular | 250 | 400 | 1000 | 7012.5 | 0.7 | 1715.6 | G300E | 7839682.81 | 61.51 | G300E | 3463820.87 | 27.18
2281 | Story46 | B50 | 40 MPa RC Beam (40 cm x 25 cm) | Beam | 40MPa | Concrete Rectangular | 250 | 400 | 1000 | 7012.5 | 0.7 | 1715.6 | G300E | 6150254.69 | 48.26 | G300E | 2731267.07 | 21.43
2282 | Story46 | B51 | 40 MPa RC Beam (40 cm x 25 cm) | Beam | 40MPa | Concrete Rectangular | 250 | 400 | 1000 | 7012.5 | 0.7 | 1715.6 | G300E | 7840851.56 | 61.52 | G300E | 3464141.11 | 27.18
2283 | Story46 | B52 | 40 MPa RC Beam (40 cm x 25 cm) | Beam | 40MPa | Concrete Rectangular | 250 | 400 | 1000 | 7012.5 | 0.7 | 1715.6 | G300E | 6049742.19 | 47.47 | G300E | 2276351 | 17.86
2284 | Story46 | B53 | 40 MPa RC Beam (40 cm x 25 cm) | Beam | 40MPa | Concrete Rectangular | 250 | 400 | 1000 | 7012.5 | 0.7 | 1715.6 | G300E | 7476201.56 | 58.66 | G300E | 1186450.72 | 9.31
2285 | Story46 | B54 | 40 MPa RC Beam (40 cm x 25 cm) | Beam | 40MPa | Concrete Rectangular | 250 | 400 | 1000 | 7012.5 | 0.7 | 1715.6 | G300E | 7476201.56 | 58.66 | G300E | 1186449.55 | 9.31
2286 | Story46 | B55 | 40 MPa RC Beam (40 cm x 25 cm) | Beam | 40MPa | Concrete Rectangular | 250 | 400 | 1000 | 7012.5 | 0.7 | 1715.6 | G300E | 5230448.44 | 41.04 | G300E | 3456779.15 | 27.12
2287 | Story46 | B56 | 40 MPa RC Beam (40 cm x 25 cm) | Beam | 40MPa | Concrete Rectangular | 250 | 400 | 1000 | 7012.5 | 0.7 | 1715.6 | G300E | 5230448.44 | 41.04 | G300E | 3456779.15 | 27.12
2288 | Story46 | B57 | 40 MPa RC Beam (40 cm x 25 cm) | Beam | 40MPa | Concrete Rectangular | 250 | 400 | 1000 | 7012.5 | 0.7 | 1715.6 | G300E | 4692823.44 | 36.82 | G300E | 3385485.4 | 26.56
2289 | Story46 | B58 | 40 MPa RC Beam (40 cm x 25 cm) | Beam | 40MPa | Concrete Rectangular | 250 | 400 | 1000 | 7012.5 | 0.7 | 1715.6 | G300E | 4237887.5 | 33.25 | G300E | 1630022.9 | 12.79
2290 | Story46 | B59 | 40 MPa RC Beam (40 cm x 25 cm) | Beam | 40MPa | Concrete Rectangular | 250 | 400 | 1000 | 7012.5 | 0.7 | 1715.6 | G300E | 4692823.44 | 36.82 | G300E | 3385485.4 | 26.56
2291 | Story46 | B6 | 40 MPa RC Beam (40 cm x 25 cm) | Beam | 40MPa | Concrete Rectangular | 250 | 400 | 1000 | 7012.5 | 0.7 | 1715.6 | G300E | 4237887.5 | 33.25 | G300E | 1630022.9 | 12.79
2292 | Story46 | B60 | 40 MPa RC Beam (40 cm x 25 cm) | Beam | 40MPa | Concrete Rectangular | 250 | 400 | 1000 | 7012.5 | 0.7 | 1715.6 | G300E | 5230448.44 | 41.04 | G300E | 3456779.15 | 27.12
2293 | Story46 | B7 | 40 MPa RC Beam (40 cm x 25 cm) | Beam | 40MPa | Concrete Rectangular | 250 | 400 | 1000 | 7012.5 | 0.7 | 1715.6 | G300E | 7840559.37 | 61.52 | G300E | 3464076.82 | 27.18
2294 | Story46 | B8 | 40 MPa RC Beam (40 cm x 25 cm) | Beam | 40MPa | Concrete Rectangular | 250 | 400 | 1000 | 7012.5 | 0.7 | 1715.6 | G300E | 4693115.62 | 36.82 | G300E | 3386654.15 | 26.57
2295 | Story46 | B9 | 40 MPa RC Beam (40 cm x 25 cm) | Beam | 40MPa | Concrete Rectangular | 250 | 400 | 1000 | 7012.5 | 0.7 | 1715.6 | G300E | 7476493.75 | 58.66 | G300E | 1186468.25 | 9.31
2296 | Story47 | B1 | 40 MPa RC Beam (37.5 cm x 25 cm) | Beam | 40MPa | Concrete Rectangular | 250 | 375 | 937.5 | 7025 | 0.66 | 1611.24 | G300E | 5591607.29 | 43.87 | G300E | 3306398.57 | 25.94
2297 | Story47 | B10 | 40 MPa RC Beam (37.5 cm x 25 cm) | Beam | 40MPa | Concrete Rectangular | 250 | 375 | 937.5 | 7025 | 0.66 | 1611.24 | G300E | 5640489.58 | 44.26 | G300E | 3307195.11 | 25.95
2298 | Story47 | B11 | 40 MPa RC Beam (37.5 cm x 25 cm) | Beam | 40MPa | Concrete Rectangular | 250 | 375 | 937.5 | 7025 | 0.66 | 1611.24 | G300E | 5640196.88 | 44.26 | G300E | 3307192.91 | 25.95
2299 | Story47 | B12 | 40 MPa RC Beam (37.5 cm x 25 cm) | Beam | 40MPa | Concrete Rectangular | 250 | 375 | 937.5 | 7025 | 0.66 | 1611.24 | G300E | 5043364.58 | 39.57 | G300E | 3233262.1 | 25.37
2300 | Story47 | B13 | 40 MPa RC Beam (40 cm x 25 cm) | Beam | 40MPa | Concrete Rectangular | 250 | 400 | 1000 | 7025 | 0.7 | 1718.65 | G300E | 7477234.38 | 58.67 | G300E | 1209539.91 | 9.49
2301 | Story47 | B14 | 40 MPa RC Beam (40 cm x 25 cm) | Beam | 40MPa | Concrete Rectangular | 250 | 400 | 1000 | 7025 | 0.7 | 1718.65 | G300E | 6096236.46 | 47.83 | G300E | 2279201.54 | 17.88
2302 | Story47 | B15 | 40 MPa RC Beam (40 cm x 25 cm) | Beam | 40MPa | Concrete Rectangular | 250 | 400 | 1000 | 7025 | 0.7 | 1718.65 | G300E | 6096529.17 | 47.84 | G300E | 2277920.65 | 17.87
2303 | Story47 | B16 | 40 MPa RC Beam (40 cm x 25 cm) | Beam | 40MPa | Concrete Rectangular | 250 | 400 | 1000 | 7200 | 0.72 | 1761.47 | G300E | 7585200 | 59.52 | G300E | 2885728.8 | 22.64
2304 | Story47 | B17 | 40 MPa RC Beam (40 cm x 25 cm) | Beam | 40MPa | Concrete Rectangular | 250 | 400 | 1000 | 7025 | 0.7 | 1718.65 | G300E | 6337135.42 | 49.72 | G300E | 2740886.88 | 21.51
2305 | Story47 | B18 | 40 MPa RC Beam (40 cm x 25 cm) | Beam | 40MPa | Concrete Rectangular | 250 | 400 | 1000 | 7200 | 0.72 | 1761.47 | G300E | 7626000 | 59.84 | G300E | 2904910.8 | 22.79
2306 | Story47 | B19 | 40 MPa RC Beam (40 cm x 25 cm) | Beam | 40MPa | Concrete Rectangular | 250 | 400 | 1000 | 7025 | 0.7 | 1718.65 | G300E | 6087162.5 | 47.76 | G300E | 2278929.9 | 17.88
2307 | Story47 | B2 | 40 MPa RC Beam (37.5 cm x 25 cm) | Beam | 40MPa | Concrete Rectangular | 250 | 375 | 937.5 | 7025 | 0.66 | 1611.24 | G300E | 5588972.92 | 43.85 | G300E | 3307156.69 | 25.95
2308 | Story47 | B20 | 40 MPa RC Beam (40 cm x 25 cm) | Beam | 40MPa | Concrete Rectangular | 250 | 400 | 1000 | 7025 | 0.7 | 1718.65 | G300E | 6087455.21 | 47.76 | G300E | 2278910 | 17.88
2309 | Story47 | B21 | 40 MPa RC Beam (40 cm x 25 cm) | Beam | 40MPa | Concrete Rectangular | 250 | 400 | 1000 | 7025 | 0.7 | 1718.65 | G300E | 7500651.04 | 58.85 | G300E | 1175448.76 | 9.22
2310 | Story47 | B22 | 40 MPa RC Beam (37.5 cm x 25 cm) | Beam | 40MPa | Concrete Rectangular | 250 | 375 | 937.5 | 7025 | 0.66 | 1611.24 | G300E | 5046584.38 | 39.6 | G300E | 3232091.27 | 25.36
2311 | Story47 | B23 | 40 MPa RC Beam (37.5 cm x 25 cm) | Beam | 40MPa | Concrete Rectangular | 250 | 375 | 937.5 | 7025 | 0.66 | 1611.24 | G300E | 4492780.21 | 35.25 | G300E | 1547262.1 | 12.14
2312 | Story47 | B24 | 40 MPa RC Beam (40 cm x 25 cm) | Beam | 40MPa | Concrete Rectangular | 250 | 400 | 1000 | 7025 | 0.7 | 1718.65 | G300E | 7896978.12 | 61.96 | G300E | 4002314.61 | 31.4
2313 | Story47 | B25 | 40 MPa RC Beam (40 cm x 25 cm) | Beam | 40MPa | Concrete Rectangular | 250 | 400 | 1000 | 7025 | 0.7 | 1718.65 | G300E | 6337720.83 | 49.73 | G300E | 2740882.2 | 21.51
2314 | Story47 | B26 | 40 MPa RC Beam (40 cm x 25 cm) | Beam | 40MPa | Concrete Rectangular | 250 | 400 | 1000 | 7200 | 0.72 | 1761.47 | G300E | 7578000 | 59.46 | G300E | 2884993.2 | 22.64
2315 | Story47 | B3 | 40 MPa RC Beam (40 cm x 25 cm) | Beam | 40MPa | Concrete Rectangular | 250 | 400 | 1000 | 7025 | 0.7 | 1718.65 | G300E | 7479283.33 | 58.69 | G300E | 1176160.62 | 9.23
2316 | Story47 | B30 | 40 MPa RC Beam (40 cm x 25 cm) | Beam | 40MPa | Concrete Rectangular | 250 | 400 | 1000 | 7025 | 0.7 | 1718.65 | G300E | 7440645.83 | 58.38 | G300E | 2834311.18 | 22.24
2317 | Story47 | B31 | 40 MPa RC Beam (40 cm x 25 cm) | Beam | 40MPa | Concrete Rectangular | 250 | 400 | 1000 | 7025 | 0.7 | 1718.65 | G300E | 6338306.25 | 49.73 | G300E | 2740920.83 | 21.51
2318 | Story47 | B32 | 40 MPa RC Beam (40 cm x 25 cm) | Beam | 40MPa | Concrete Rectangular | 250 | 400 | 1000 | 7025 | 0.7 | 1718.65 | G300E | 7897270.83 | 61.96 | G300E | 4002519.51 | 31.41
2319 | Story47 | B33 | 40 MPa RC Beam (37.5 cm x 25 cm) | Beam | 40MPa | Concrete Rectangular | 250 | 375 | 937.5 | 7025 | 0.66 | 1611.24 | G300E | 4494243.75 | 35.26 | G300E | 1547262.1 | 12.14
2320 | Story47 | B34 | 40 MPa RC Beam (37.5 cm x 25 cm) | Beam | 40MPa | Concrete Rectangular | 250 | 375 | 937.5 | 7025 | 0.66 | 1611.24 | G300E | 5047169.79 | 39.6 | G300E | 3232091.27 | 25.36
2321 | Story47 | B35 | 40 MPa RC Beam (40 cm x 25 cm) | Beam | 40MPa | Concrete Rectangular | 250 | 400 | 1000 | 7025 | 0.7 | 1718.65 | G300E | 7897270.83 | 61.96 | G300E | 4002464.48 | 31.4
2322 | Story47 | B36 | 40 MPa RC Beam (40 cm x 25 cm) | Beam | 40MPa | Concrete Rectangular | 250 | 400 | 1000 | 7025 | 0.7 | 1718.65 | G300E | 6087162.5 | 47.76 | G300E | 2278934.59 | 17.88
2323 | Story47 | B37 | 40 MPa RC Beam (40 cm x 25 cm) | Beam | 40MPa | Concrete Rectangular | 250 | 400 | 1000 | 7200 | 0.72 | 1761.47 | G300E | 7625400 | 59.83 | G300E | 2904896.4 | 22.79
2324 | Story47 | B38 | 40 MPa RC Beam (40 cm x 25 cm) | Beam | 40MPa | Concrete Rectangular | 250 | 400 | 1000 | 7025 | 0.7 | 1718.65 | G300E | 7440645.83 | 58.38 | G300E | 2834292.45 | 22.24
2325 | Story47 | B4 | 40 MPa RC Beam (37.5 cm x 25 cm) | Beam | 40MPa | Concrete Rectangular | 250 | 375 | 937.5 | 7025 | 0.66 | 1611.24 | G300E | 5043657.29 | 39.57 | G300E | 3233262.1 | 25.37
2326 | Story47 | B40 | 40 MPa RC Beam (40 cm x 25 cm) | Beam | 40MPa | Concrete Rectangular | 250 | 400 | 1000 | 7025 | 0.7 | 1718.65 | G300E | 7440938.54 | 58.38 | G300E | 2834310.01 | 22.24
2327 | Story47 | B41 | 40 MPa RC Beam (40 cm x 25 cm) | Beam | 40MPa | Concrete Rectangular | 250 | 400 | 1000 | 7025 | 0.7 | 1718.65 | G300E | 7440645.83 | 58.38 | G300E | 2834304.16 | 22.24
2328 | Story47 | B42 | 40 MPa RC Beam (40 cm x 25 cm) | Beam | 40MPa | Concrete Rectangular | 250 | 400 | 1000 | 7025 | 0.7 | 1718.65 | G300E | 6087162.5 | 47.76 | G300E | 2278910 | 17.88
2329 | Story47 | B43 | 40 MPa RC Beam (40 cm x 25 cm) | Beam | 40MPa | Concrete Rectangular | 250 | 400 | 1000 | 7025 | 0.7 | 1718.65 | G300E | 7897270.83 | 61.96 | G300E | 4002518.34 | 31.41
2330 | Story47 | B44 | 40 MPa RC Beam (37.5 cm x 25 cm) | Beam | 40MPa | Concrete Rectangular | 250 | 375 | 937.5 | 7025 | 0.66 | 1611.24 | G300E | 5046877.08 | 39.6 | G300E | 3232091.27 | 25.36
2331 | Story47 | B45 | 40 MPa RC Beam (37.5 cm x 25 cm) | Beam | 40MPa | Concrete Rectangular | 250 | 375 | 937.5 | 7025 | 0.66 | 1611.24 | G300E | 5640489.58 | 44.26 | G300E | 3307195.11 | 25.95
2332 | Story47 | B46 | 40 MPa RC Beam (40 cm x 25 cm) | Beam | 40MPa | Concrete Rectangular | 250 | 400 | 1000 | 7025 | 0.7 | 1718.65 | G300E | 7500651.04 | 58.85 | G300E | 1175463.98 | 9.22
2333 | Story47 | B47 | 40 MPa RC Beam (40 cm x 25 cm) | Beam | 40MPa | Concrete Rectangular | 250 | 400 | 1000 | 7025 | 0.7 | 1718.65 | G300E | 7500651.04 | 58.85 | G300E | 1175449.93 | 9.22
2334 | Story47 | B48 | 40 MPa RC Beam (40 cm x 25 cm) | Beam | 40MPa | Concrete Rectangular | 250 | 400 | 1000 | 7025 | 0.7 | 1718.65 | G300E | 6088040.62 | 47.77 | G300E | 2278922.88 | 17.88
2335 | Story47 | B49 | 40 MPa RC Beam (40 cm x 25 cm) | Beam | 40MPa | Concrete Rectangular | 250 | 400 | 1000 | 7025 | 0.7 | 1718.65 | G300E | 7897270.83 | 61.96 | G300E | 4002519.51 | 31.41
2336 | Story47 | B5 | 40 MPa RC Beam (40 cm x 25 cm) | Beam | 40MPa | Concrete Rectangular | 250 | 400 | 1000 | 7025 | 0.7 | 1718.65 | G300E | 7897270.83 | 61.96 | G300E | 4002209.24 | 31.4
2337 | Story47 | B50 | 40 MPa RC Beam (40 cm x 25 cm) | Beam | 40MPa | Concrete Rectangular | 250 | 400 | 1000 | 7025 | 0.7 | 1718.65 | G300E | 6338306.25 | 49.73 | G300E | 2740912.64 | 21.51
2338 | Story47 | B51 | 40 MPa RC Beam (40 cm x 25 cm) | Beam | 40MPa | Concrete Rectangular | 250 | 400 | 1000 | 7025 | 0.7 | 1718.65 | G300E | 7897270.83 | 61.96 | G300E | 4002527.7 | 31.41
2339 | Story47 | B52 | 40 MPa RC Beam (40 cm x 25 cm) | Beam | 40MPa | Concrete Rectangular | 250 | 400 | 1000 | 7025 | 0.7 | 1718.65 | G300E | 6087747.92 | 47.77 | G300E | 2278915.85 | 17.88
2340 | Story47 | B53 | 40 MPa RC Beam (40 cm x 25 cm) | Beam | 40MPa | Concrete Rectangular | 250 | 400 | 1000 | 7025 | 0.7 | 1718.65 | G300E | 7500651.04 | 58.85 | G300E | 1175444.07 | 9.22
2341 | Story47 | B54 | 40 MPa RC Beam (40 cm x 25 cm) | Beam | 40MPa | Concrete Rectangular | 250 | 400 | 1000 | 7025 | 0.7 | 1718.65 | G300E | 7500651.04 | 58.85 | G300E | 1175447.59 | 9.22
2342 | Story47 | B55 | 40 MPa RC Beam (37.5 cm x 25 cm) | Beam | 40MPa | Concrete Rectangular | 250 | 375 | 937.5 | 7025 | 0.66 | 1611.24 | G300E | 5640489.58 | 44.26 | G300E | 3307195.11 | 25.95
2343 | Story47 | B56 | 40 MPa RC Beam (37.5 cm x 25 cm) | Beam | 40MPa | Concrete Rectangular | 250 | 375 | 937.5 | 7025 | 0.66 | 1611.24 | G300E | 5640196.88 | 44.26 | G300E | 3307192.91 | 25.95
2344 | Story47 | B57 | 40 MPa RC Beam (37.5 cm x 25 cm) | Beam | 40MPa | Concrete Rectangular | 250 | 375 | 937.5 | 7025 | 0.66 | 1611.24 | G300E | 5046584.38 | 39.6 | G300E | 3232091.27 | 25.36
2345 | Story47 | B58 | 40 MPa RC Beam (37.5 cm x 25 cm) | Beam | 40MPa | Concrete Rectangular | 250 | 375 | 937.5 | 7025 | 0.66 | 1611.24 | G300E | 4494243.75 | 35.26 | G300E | 1547262.1 | 12.14
2346 | Story47 | B59 | 40 MPa RC Beam (37.5 cm x 25 cm) | Beam | 40MPa | Concrete Rectangular | 250 | 375 | 937.5 | 7025 | 0.66 | 1611.24 | G300E | 5046877.08 | 39.6 | G300E | 3232091.27 | 25.36
2347 | Story47 | B6 | 40 MPa RC Beam (37.5 cm x 25 cm) | Beam | 40MPa | Concrete Rectangular | 250 | 375 | 937.5 | 7025 | 0.66 | 1611.24 | G300E | 4492780.21 | 35.25 | G300E | 1547262.1 | 12.14
2348 | Story47 | B60 | 40 MPa RC Beam (37.5 cm x 25 cm) | Beam | 40MPa | Concrete Rectangular | 250 | 375 | 937.5 | 7025 | 0.66 | 1611.24 | G300E | 5640489.58 | 44.26 | G300E | 3307195.11 | 25.95
2349 | Story47 | B7 | 40 MPa RC Beam (40 cm x 25 cm) | Beam | 40MPa | Concrete Rectangular | 250 | 400 | 1000 | 7025 | 0.7 | 1718.65 | G300E | 7897270.83 | 61.96 | G300E | 4002460.97 | 31.4
2350 | Story47 | B8 | 40 MPa RC Beam (37.5 cm x 25 cm) | Beam | 40MPa | Concrete Rectangular | 250 | 375 | 937.5 | 7025 | 0.66 | 1611.24 | G300E | 5047169.79 | 39.6 | G300E | 3232091.27 | 25.36
2351 | Story47 | B9 | 40 MPa RC Beam (40 cm x 25 cm) | Beam | 40MPa | Concrete Rectangular | 250 | 400 | 1000 | 7025 | 0.7 | 1718.65 | G300E | 7500651.04 | 58.85 | G300E | 1175460.47 | 9.22
2352 | Story48 | B1 | 40 MPa RC Beam (37.5 cm x 25 cm) | Beam | 40MPa | Concrete Rectangular | 250 | 375 | 937.5 | 7025 | 0.66 | 1611.24 | G300E | 5595412.5 | 43.9 | G300E | 3323223.82 | 26.08
2353 | Story48 | B10 | 40 MPa RC Beam (37.5 cm x 25 cm) | Beam | 40MPa | Concrete Rectangular | 250 | 375 | 937.5 | 7025 | 0.66 | 1611.24 | G300E | 5643709.38 | 44.28 | G300E | 3324014.86 | 26.08
2354 | Story48 | B11 | 40 MPa RC Beam (37.5 cm x 25 cm) | Beam | 40MPa | Concrete Rectangular | 250 | 375 | 937.5 | 7025 | 0.66 | 1611.24 | G300E | 5643709.38 | 44.28 | G300E | 3324012.66 | 26.08
2355 | Story48 | B12 | 40 MPa RC Beam (37.5 cm x 25 cm) | Beam | 40MPa | Concrete Rectangular | 250 | 375 | 937.5 | 7025 | 0.66 | 1611.24 | G300E | 5037803.12 | 39.53 | G300E | 3246141.27 | 25.47
2356 | Story48 | B13 | 40 MPa RC Beam (40 cm x 25 cm) | Beam | 40MPa | Concrete Rectangular | 250 | 400 | 1000 | 7025 | 0.7 | 1718.65 | G300E | 7522896.88 | 59.03 | G300E | 1182710.27 | 9.28
2357 | Story48 | B14 | 40 MPa RC Beam (40 cm x 25 cm) | Beam | 40MPa | Concrete Rectangular | 250 | 400 | 1000 | 7025 | 0.7 | 1718.65 | G300E | 6266300 | 49.17 | G300E | 2286697.21 | 17.94
2358 | Story48 | B15 | 40 MPa RC Beam (40 cm x 25 cm) | Beam | 40MPa | Concrete Rectangular | 250 | 400 | 1000 | 7025 | 0.7 | 1718.65 | G300E | 6266592.71 | 49.17 | G300E | 2285422.17 | 17.93
2359 | Story48 | B16 | 40 MPa RC Beam (40 cm x 25 cm) | Beam | 40MPa | Concrete Rectangular | 250 | 400 | 1000 | 7200 | 0.72 | 1761.47 | G300E | 7633800 | 59.9 | G300E | 2880316.8 | 22.6
2360 | Story48 | B17 | 40 MPa RC Beam (40 cm x 25 cm) | Beam | 40MPa | Concrete Rectangular | 250 | 400 | 1000 | 7025 | 0.7 | 1718.65 | G300E | 6381919.79 | 50.07 | G300E | 2741955.85 | 21.51
2361 | Story48 | B18 | 40 MPa RC Beam (40 cm x 25 cm) | Beam | 40MPa | Concrete Rectangular | 250 | 400 | 1000 | 7200 | 0.72 | 1761.47 | G300E | 7675800 | 60.23 | G300E | 2900208 | 22.76
2362 | Story48 | B19 | 40 MPa RC Beam (40 cm x 25 cm) | Beam | 40MPa | Concrete Rectangular | 250 | 400 | 1000 | 7025 | 0.7 | 1718.65 | G300E | 6256347.92 | 49.09 | G300E | 2286309.67 | 17.94
2363 | Story48 | B2 | 40 MPa RC Beam (37.5 cm x 25 cm) | Beam | 40MPa | Concrete Rectangular | 250 | 375 | 937.5 | 7025 | 0.66 | 1611.24 | G300E | 5592192.71 | 43.88 | G300E | 3323978.64 | 26.08
2364 | Story48 | B20 | 40 MPa RC Beam (40 cm x 25 cm) | Beam | 40MPa | Concrete Rectangular | 250 | 400 | 1000 | 7025 | 0.7 | 1718.65 | G300E | 6254884.38 | 49.08 | G300E | 2286312.01 | 17.94
2365 | Story48 | B21 | 40 MPa RC Beam (40 cm x 25 cm) | Beam | 40MPa | Concrete Rectangular | 250 | 400 | 1000 | 7025 | 0.7 | 1718.65 | G300E | 7543679.17 | 59.19 | G300E | 1182723.15 | 9.28
2366 | Story48 | B22 | 40 MPa RC Beam (37.5 cm x 25 cm) | Beam | 40MPa | Concrete Rectangular | 250 | 375 | 937.5 | 7025 | 0.66 | 1611.24 | G300E | 5041901.04 | 39.56 | G300E | 3246141.27 | 25.47
2367 | Story48 | B23 | 40 MPa RC Beam (37.5 cm x 25 cm) | Beam | 40MPa | Concrete Rectangular | 250 | 375 | 937.5 | 7025 | 0.66 | 1611.24 | G300E | 4463802.08 | 35.02 | G300E | 1547262.1 | 12.14
2368 | Story48 | B24 | 40 MPa RC Beam (40 cm x 25 cm) | Beam | 40MPa | Concrete Rectangular | 250 | 400 | 1000 | 7025 | 0.7 | 1718.65 | G300E | 7901661.46 | 62 | G300E | 4003129.51 | 31.41
2369 | Story48 | B25 | 40 MPa RC Beam (40 cm x 25 cm) | Beam | 40MPa | Concrete Rectangular | 250 | 400 | 1000 | 7025 | 0.7 | 1718.65 | G300E | 6383090.62 | 50.08 | G300E | 2741964.05 | 21.51
2370 | Story48 | B26 | 40 MPa RC Beam (40 cm x 25 cm) | Beam | 40MPa | Concrete Rectangular | 250 | 400 | 1000 | 7200 | 0.72 | 1761.47 | G300E | 7628700 | 59.86 | G300E | 2879646 | 22.59
2371 | Story48 | B3 | 40 MPa RC Beam (40 cm x 25 cm) | Beam | 40MPa | Concrete Rectangular | 250 | 400 | 1000 | 7025 | 0.7 | 1718.65 | G300E | 7524067.71 | 59.04 | G300E | 1183470.14 | 9.29
2372 | Story48 | B30 | 40 MPa RC Beam (40 cm x 25 cm) | Beam | 40MPa | Concrete Rectangular | 250 | 400 | 1000 | 7025 | 0.7 | 1718.65 | G300E | 7488357.29 | 58.76 | G300E | 2830857.22 | 22.21
2373 | Story48 | B31 | 40 MPa RC Beam (40 cm x 25 cm) | Beam | 40MPa | Concrete Rectangular | 250 | 400 | 1000 | 7025 | 0.7 | 1718.65 | G300E | 6383383.33 | 50.09 | G300E | 2742020.25 | 21.51
2374 | Story48 | B32 | 40 MPa RC Beam (40 cm x 25 cm) | Beam | 40MPa | Concrete Rectangular | 250 | 400 | 1000 | 7025 | 0.7 | 1718.65 | G300E | 7903417.71 | 62.01 | G300E | 4003347.29 | 31.41
2375 | Story48 | B33 | 40 MPa RC Beam (37.5 cm x 25 cm) | Beam | 40MPa | Concrete Rectangular | 250 | 375 | 937.5 | 7025 | 0.66 | 1611.24 | G300E | 4463802.08 | 35.02 | G300E | 1547262.1 | 12.14
2376 | Story48 | B34 | 40 MPa RC Beam (37.5 cm x 25 cm) | Beam | 40MPa | Concrete Rectangular | 250 | 375 | 937.5 | 7025 | 0.66 | 1611.24 | G300E | 5042193.75 | 39.56 | G300E | 3246141.27 | 25.47
2377 | Story48 | B35 | 40 MPa RC Beam (40 cm x 25 cm) | Beam | 40MPa | Concrete Rectangular | 250 | 400 | 1000 | 7025 | 0.7 | 1718.65 | G300E | 7902539.58 | 62.01 | G300E | 4003292.26 | 31.41
2378 | Story48 | B36 | 40 MPa RC Beam (40 cm x 25 cm) | Beam | 40MPa | Concrete Rectangular | 250 | 400 | 1000 | 7025 | 0.7 | 1718.65 | G300E | 6256055.21 | 49.09 | G300E | 2286355.33 | 17.94
2379 | Story48 | B37 | 40 MPa RC Beam (40 cm x 25 cm) | Beam | 40MPa | Concrete Rectangular | 250 | 400 | 1000 | 7200 | 0.72 | 1761.47 | G300E | 7673400 | 60.21 | G300E | 2900104.8 | 22.76
2380 | Story48 | B38 | 40 MPa RC Beam (40 cm x 25 cm) | Beam | 40MPa | Concrete Rectangular | 250 | 400 | 1000 | 7025 | 0.7 | 1718.65 | G300E | 7486308.33 | 58.74 | G300E | 2829561.11 | 22.2
2381 | Story48 | B4 | 40 MPa RC Beam (37.5 cm x 25 cm) | Beam | 40MPa | Concrete Rectangular | 250 | 375 | 937.5 | 7025 | 0.66 | 1611.24 | G300E | 5038388.54 | 39.53 | G300E | 3246141.27 | 25.47
2382 | Story48 | B40 | 40 MPa RC Beam (40 cm x 25 cm) | Beam | 40MPa | Concrete Rectangular | 250 | 400 | 1000 | 7025 | 0.7 | 1718.65 | G300E | 7490991.67 | 58.78 | G300E | 2829722.69 | 22.2
2383 | Story48 | B41 | 40 MPa RC Beam (40 cm x 25 cm) | Beam | 40MPa | Concrete Rectangular | 250 | 400 | 1000 | 7025 | 0.7 | 1718.65 | G300E | 7488357.29 | 58.76 | G300E | 2830852.54 | 22.21
2384 | Story48 | B42 | 40 MPa RC Beam (40 cm x 25 cm) | Beam | 40MPa | Concrete Rectangular | 250 | 400 | 1000 | 7025 | 0.7 | 1718.65 | G300E | 6254884.38 | 49.08 | G300E | 2286309.67 | 17.94
2385 | Story48 | B43 | 40 MPa RC Beam (40 cm x 25 cm) | Beam | 40MPa | Concrete Rectangular | 250 | 400 | 1000 | 7025 | 0.7 | 1718.65 | G300E | 7903417.71 | 62.01 | G300E | 4003346.12 | 31.41
2386 | Story48 | B44 | 40 MPa RC Beam (37.5 cm x 25 cm) | Beam | 40MPa | Concrete Rectangular | 250 | 375 | 937.5 | 7025 | 0.66 | 1611.24 | G300E | 5042193.75 | 39.56 | G300E | 3246141.27 | 25.47
2387 | Story48 | B45 | 40 MPa RC Beam (37.5 cm x 25 cm) | Beam | 40MPa | Concrete Rectangular | 250 | 375 | 937.5 | 7025 | 0.66 | 1611.24 | G300E | 5643709.38 | 44.28 | G300E | 3324014.86 | 26.08
2388 | Story48 | B46 | 40 MPa RC Beam (40 cm x 25 cm) | Beam | 40MPa | Concrete Rectangular | 250 | 400 | 1000 | 7025 | 0.7 | 1718.65 | G300E | 7543679.17 | 59.19 | G300E | 1182736.02 | 9.28
2389 | Story48 | B47 | 40 MPa RC Beam (40 cm x 25 cm) | Beam | 40MPa | Concrete Rectangular | 250 | 400 | 1000 | 7025 | 0.7 | 1718.65 | G300E | 7543679.17 | 59.19 | G300E | 1182724.32 | 9.28
2390 | Story48 | B48 | 40 MPa RC Beam (40 cm x 25 cm) | Beam | 40MPa | Concrete Rectangular | 250 | 400 | 1000 | 7025 | 0.7 | 1718.65 | G300E | 6256055.21 | 49.09 | G300E | 2286345.96 | 17.94
2391 | Story48 | B49 | 40 MPa RC Beam (40 cm x 25 cm) | Beam | 40MPa | Concrete Rectangular | 250 | 400 | 1000 | 7025 | 0.7 | 1718.65 | G300E | 7903417.71 | 62.01 | G300E | 4003362.51 | 31.41
2392 | Story48 | B5 | 40 MPa RC Beam (40 cm x 25 cm) | Beam | 40MPa | Concrete Rectangular | 250 | 400 | 1000 | 7025 | 0.7 | 1718.65 | G300E | 7901954.17 | 62 | G300E | 4003033.5 | 31.41
2393 | Story48 | B50 | 40 MPa RC Beam (40 cm x 25 cm) | Beam | 40MPa | Concrete Rectangular | 250 | 400 | 1000 | 7025 | 0.7 | 1718.65 | G300E | 6382797.92 | 50.08 | G300E | 2741981.61 | 21.51
2394 | Story48 | B51 | 40 MPa RC Beam (40 cm x 25 cm) | Beam | 40MPa | Concrete Rectangular | 250 | 400 | 1000 | 7025 | 0.7 | 1718.65 | G300E | 7903125 | 62.01 | G300E | 4003356.65 | 31.41
2395 | Story48 | B52 | 40 MPa RC Beam (40 cm x 25 cm) | Beam | 40MPa | Concrete Rectangular | 250 | 400 | 1000 | 7025 | 0.7 | 1718.65 | G300E | 6255177.08 | 49.08 | G300E | 2286297.96 | 17.94
2396 | Story48 | B53 | 40 MPa RC Beam (40 cm x 25 cm) | Beam | 40MPa | Concrete Rectangular | 250 | 400 | 1000 | 7025 | 0.7 | 1718.65 | G300E | 7543971.88 | 59.19 | G300E | 1182724.32 | 9.28
2397 | Story48 | B54 | 40 MPa RC Beam (40 cm x 25 cm) | Beam | 40MPa | Concrete Rectangular | 250 | 400 | 1000 | 7025 | 0.7 | 1718.65 | G300E | 7543679.17 | 59.19 | G300E | 1182719.63 | 9.28
2398 | Story48 | B55 | 40 MPa RC Beam (37.5 cm x 25 cm) | Beam | 40MPa | Concrete Rectangular | 250 | 375 | 937.5 | 7025 | 0.66 | 1611.24 | G300E | 5643709.38 | 44.28 | G300E | 3324013.76 | 26.08
2399 | Story48 | B56 | 40 MPa RC Beam (37.5 cm x 25 cm) | Beam | 40MPa | Concrete Rectangular | 250 | 375 | 937.5 | 7025 | 0.66 | 1611.24 | G300E | 5643709.38 | 44.28 | G300E | 3324012.66 | 26.08
2400 | Story48 | B57 | 40 MPa RC Beam (37.5 cm x 25 cm) | Beam | 40MPa | Concrete Rectangular | 250 | 375 | 937.5 | 7025 | 0.66 | 1611.24 | G300E | 5041901.04 | 39.56 | G300E | 3246141.27 | 25.47
2401 | Story48 | B58 | 40 MPa RC Beam (37.5 cm x 25 cm) | Beam | 40MPa | Concrete Rectangular | 250 | 375 | 937.5 | 7025 | 0.66 | 1611.24 | G300E | 4463802.08 | 35.02 | G300E | 1547262.1 | 12.14
2402 | Story48 | B59 | 40 MPa RC Beam (37.5 cm x 25 cm) | Beam | 40MPa | Concrete Rectangular | 250 | 375 | 937.5 | 7025 | 0.66 | 1611.24 | G300E | 5042193.75 | 39.56 | G300E | 3246141.27 | 25.47
2403 | Story48 | B6 | 40 MPa RC Beam (37.5 cm x 25 cm) | Beam | 40MPa | Concrete Rectangular | 250 | 375 | 937.5 | 7025 | 0.66 | 1611.24 | G300E | 4463802.08 | 35.02 | G300E | 1547262.1 | 12.14
2404 | Story48 | B60 | 40 MPa RC Beam (37.5 cm x 25 cm) | Beam | 40MPa | Concrete Rectangular | 250 | 375 | 937.5 | 7025 | 0.66 | 1611.24 | G300E | 5643709.38 | 44.28 | G300E | 3324014.86 | 26.08
2405 | Story48 | B7 | 40 MPa RC Beam (40 cm x 25 cm) | Beam | 40MPa | Concrete Rectangular | 250 | 400 | 1000 | 7025 | 0.7 | 1718.65 | G300E | 7903125 | 62.01 | G300E | 4003287.58 | 31.41
2406 | Story48 | B8 | 40 MPa RC Beam (37.5 cm x 25 cm) | Beam | 40MPa | Concrete Rectangular | 250 | 375 | 937.5 | 7025 | 0.66 | 1611.24 | G300E | 5042193.75 | 39.56 | G300E | 3246141.27 | 25.47
2407 | Story48 | B9 | 40 MPa RC Beam (40 cm x 25 cm) | Beam | 40MPa | Concrete Rectangular | 250 | 400 | 1000 | 7025 | 0.7 | 1718.65 | G300E | 7543971.88 | 59.19 | G300E | 1182740.71 | 9.28
2408 | Story49 | B1 | 40 MPa RC Beam (55 cm x 25 cm) | Beam | 40MPa | Concrete Rectangular | 250 | 550 | 1375 | 7025 | 0.97 | 2363.15 | G300E | 4100551.04 | 32.17 | G300E | 4234522.47 | 33.23
2409 | Story49 | B10 | 40 MPa RC Beam (55 cm x 25 cm) | Beam | 40MPa | Concrete Rectangular | 250 | 550 | 1375 | 7025 | 0.97 | 2363.15 | G300E | 4111673.96 | 32.26 | G300E | 4234522.47 | 33.23
2410 | Story49 | B11 | 40 MPa RC Beam (55 cm x 25 cm) | Beam | 40MPa | Concrete Rectangular | 250 | 550 | 1375 | 7025 | 0.97 | 2363.15 | G300E | 4111673.96 | 32.26 | G300E | 4234522.47 | 33.23
2411 | Story49 | B12 | 40 MPa RC Beam (55 cm x 25 cm) | Beam | 40MPa | Concrete Rectangular | 250 | 550 | 1375 | 7025 | 0.97 | 2363.15 | G300E | 3808720.83 | 29.88 | G300E | 4234522.47 | 33.23
2412 | Story49 | B13 | 40 MPa RC Beam (55 cm x 25 cm) | Beam | 40MPa | Concrete Rectangular | 250 | 550 | 1375 | 7025 | 0.97 | 2363.15 | G300E | 5363880.21 | 42.09 | G300E | 707566.93 | 5.55
2413 | Story49 | B14 | 40 MPa RC Beam (55 cm x 25 cm) | Beam | 40MPa | Concrete Rectangular | 250 | 550 | 1375 | 7025 | 0.97 | 2363.15 | G300E | 4600496.88 | 36.1 | G300E | 2194902.27 | 17.22
2414 | Story49 | B15 | 40 MPa RC Beam (55 cm x 25 cm) | Beam | 40MPa | Concrete Rectangular | 250 | 550 | 1375 | 7025 | 0.97 | 2363.15 | G300E | 4600204.17 | 36.09 | G300E | 1497131.12 | 11.75
2415 | Story49 | B16 | 40 MPa RC Beam (55 cm x 25 cm) | Beam | 40MPa | Concrete Rectangular | 250 | 550 | 1375 | 7200 | 0.99 | 2422.02 | G300E | 5387400 | 42.27 | G300E | 3626008.8 | 28.45
2416 | Story49 | B17 | 40 MPa RC Beam (55 cm x 25 cm) | Beam | 40MPa | Concrete Rectangular | 250 | 550 | 1375 | 7025 | 0.97 | 2363.15 | G300E | 4953795.83 | 38.87 | G300E | 2144584.98 | 16.83
2417 | Story49 | B18 | 40 MPa RC Beam (55 cm x 25 cm) | Beam | 40MPa | Concrete Rectangular | 250 | 550 | 1375 | 7200 | 0.99 | 2422.02 | G300E | 5414700 | 42.49 | G300E | 3626913 | 28.46
2418 | Story49 | B19 | 40 MPa RC Beam (55 cm x 25 cm) | Beam | 40MPa | Concrete Rectangular | 250 | 550 | 1375 | 7025 | 0.97 | 2363.15 | G300E | 4594642.71 | 36.05 | G300E | 2194588.34 | 17.22
2419 | Story49 | B2 | 40 MPa RC Beam (55 cm x 25 cm) | Beam | 40MPa | Concrete Rectangular | 250 | 550 | 1375 | 7025 | 0.97 | 2363.15 | G300E | 4097623.96 | 32.15 | G300E | 4234522.47 | 33.23
2420 | Story49 | B20 | 40 MPa RC Beam (55 cm x 25 cm) | Beam | 40MPa | Concrete Rectangular | 250 | 550 | 1375 | 7025 | 0.97 | 2363.15 | G300E | 4594350 | 36.05 | G300E | 2194562.58 | 17.22
2421 | Story49 | B21 | 40 MPa RC Beam (55 cm x 25 cm) | Beam | 40MPa | Concrete Rectangular | 250 | 550 | 1375 | 7025 | 0.97 | 2363.15 | G300E | 5375003.12 | 42.17 | G300E | 707623.27 | 5.55
2422 | Story49 | B22 | 40 MPa RC Beam (55 cm x 25 cm) | Beam | 40MPa | Concrete Rectangular | 250 | 550 | 1375 | 7025 | 0.97 | 2363.15 | G300E | 3810769.79 | 29.9 | G300E | 4234522.47 | 33.23
2423 | Story49 | B23 | 40 MPa RC Beam (55 cm x 25 cm) | Beam | 40MPa | Concrete Rectangular | 250 | 550 | 1375 | 7025 | 0.97 | 2363.15 | G300E | 3715639.58 | 29.15 | G300E | 2144584.98 | 16.83
2424 | Story49 | B24 | 40 MPa RC Beam (55 cm x 25 cm) | Beam | 40MPa | Concrete Rectangular | 250 | 550 | 1375 | 7025 | 0.97 | 2363.15 | G300E | 5586923.96 | 43.84 | G300E | 4287945.26 | 33.64
2425 | Story49 | B25 | 40 MPa RC Beam (55 cm x 25 cm) | Beam | 40MPa | Concrete Rectangular | 250 | 550 | 1375 | 7025 | 0.97 | 2363.15 | G300E | 4953503.12 | 38.87 | G300E | 2144584.98 | 16.83
2426 | Story49 | B26 | 40 MPa RC Beam (55 cm x 25 cm) | Beam | 40MPa | Concrete Rectangular | 250 | 550 | 1375 | 7200 | 0.99 | 2422.02 | G300E | 5382300 | 42.23 | G300E | 3626008.8 | 28.45
2427 | Story49 | B3 | 40 MPa RC Beam (55 cm x 25 cm) | Beam | 40MPa | Concrete Rectangular | 250 | 550 | 1375 | 7025 | 0.97 | 2363.15 | G300E | 5365636.46 | 42.1 | G300E | 708251.13 | 5.56
2428 | Story49 | B30 | 40 MPa RC Beam (55 cm x 25 cm) | Beam | 40MPa | Concrete Rectangular | 250 | 550 | 1375 | 7025 | 0.97 | 2363.15 | G300E | 5283385.42 | 41.46 | G300E | 3538828.09 | 27.77
2429 | Story49 | B31 | 40 MPa RC Beam (55 cm x 25 cm) | Beam | 40MPa | Concrete Rectangular | 250 | 550 | 1375 | 7025 | 0.97 | 2363.15 | G300E | 4953795.83 | 38.87 | G300E | 2144584.98 | 16.83
2430 | Story49 | B32 | 40 MPa RC Beam (55 cm x 25 cm) | Beam | 40MPa | Concrete Rectangular | 250 | 550 | 1375 | 7025 | 0.97 | 2363.15 | G300E | 5587802.08 | 43.84 | G300E | 4288085.32 | 33.65
2431 | Story49 | B33 | 40 MPa RC Beam (55 cm x 25 cm) | Beam | 40MPa | Concrete Rectangular | 250 | 550 | 1375 | 7025 | 0.97 | 2363.15 | G300E | 3715639.58 | 29.15 | G300E | 2144584.98 | 16.83
2432 | Story49 | B34 | 40 MPa RC Beam (55 cm x 25 cm) | Beam | 40MPa | Concrete Rectangular | 250 | 550 | 1375 | 7025 | 0.97 | 2363.15 | G300E | 3810769.79 | 29.9 | G300E | 4234522.47 | 33.23
2433 | Story49 | B35 | 40 MPa RC Beam (55 cm x 25 cm) | Beam | 40MPa | Concrete Rectangular | 250 | 550 | 1375 | 7025 | 0.97 | 2363.15 | G300E | 5587802.08 | 43.84 | G300E | 4288043.46 | 33.65
2434 | Story49 | B36 | 40 MPa RC Beam (55 cm x 25 cm) | Beam | 40MPa | Concrete Rectangular | 250 | 550 | 1375 | 7025 | 0.97 | 2363.15 | G300E | 4594350 | 36.05 | G300E | 2194546.48 | 17.22
2435 | Story49 | B37 | 40 MPa RC Beam (55 cm x 25 cm) | Beam | 40MPa | Concrete Rectangular | 250 | 550 | 1375 | 7200 | 0.99 | 2422.02 | G300E | 5415600 | 42.49 | G300E | 3627005.4 | 28.46
2436 | Story49 | B38 | 40 MPa RC Beam (55 cm x 25 cm) | Beam | 40MPa | Concrete Rectangular | 250 | 550 | 1375 | 7025 | 0.97 | 2363.15 | G300E | 5284263.54 | 41.46 | G300E | 3538878 | 27.77
2437 | Story49 | B4 | 40 MPa RC Beam (55 cm x 25 cm) | Beam | 40MPa | Concrete Rectangular | 250 | 550 | 1375 | 7025 | 0.97 | 2363.15 | G300E | 3809013.54 | 29.89 | G300E | 4234522.47 | 33.23
2438 | Story49 | B40 | 40 MPa RC Beam (55 cm x 25 cm) | Beam | 40MPa | Concrete Rectangular | 250 | 550 | 1375 | 7025 | 0.97 | 2363.15 | G300E | 5283092.71 | 41.45 | G300E | 3538760.47 | 27.77
2439 | Story49 | B41 | 40 MPa RC Beam (55 cm x 25 cm) | Beam | 40MPa | Concrete Rectangular | 250 | 550 | 1375 | 7025 | 0.97 | 2363.15 | G300E | 5283385.42 | 41.46 | G300E | 3538826.48 | 27.77
2440 | Story49 | B42 | 40 MPa RC Beam (55 cm x 25 cm) | Beam | 40MPa | Concrete Rectangular | 250 | 550 | 1375 | 7025 | 0.97 | 2363.15 | G300E | 4594350 | 36.05 | G300E | 2194559.36 | 17.22
2441 | Story49 | B43 | 40 MPa RC Beam (55 cm x 25 cm) | Beam | 40MPa | Concrete Rectangular | 250 | 550 | 1375 | 7025 | 0.97 | 2363.15 | G300E | 5587802.08 | 43.84 | G300E | 4288085.32 | 33.65
2442 | Story49 | B44 | 40 MPa RC Beam (55 cm x 25 cm) | Beam | 40MPa | Concrete Rectangular | 250 | 550 | 1375 | 7025 | 0.97 | 2363.15 | G300E | 3810769.79 | 29.9 | G300E | 4234522.47 | 33.23
2443 | Story49 | B45 | 40 MPa RC Beam (55 cm x 25 cm) | Beam | 40MPa | Concrete Rectangular | 250 | 550 | 1375 | 7025 | 0.97 | 2363.15 | G300E | 4111673.96 | 32.26 | G300E | 4234522.47 | 33.23
2444 | Story49 | B46 | 40 MPa RC Beam (55 cm x 25 cm) | Beam | 40MPa | Concrete Rectangular | 250 | 550 | 1375 | 7025 | 0.97 | 2363.15 | G300E | 5375003.12 | 42.17 | G300E | 707632.93 | 5.55
2445 | Story49 | B47 | 40 MPa RC Beam (55 cm x 25 cm) | Beam | 40MPa | Concrete Rectangular | 250 | 550 | 1375 | 7025 | 0.97 | 2363.15 | G300E | 5375003.12 | 42.17 | G300E | 707623.27 | 5.55
2446 | Story49 | B48 | 40 MPa RC Beam (55 cm x 25 cm) | Beam | 40MPa | Concrete Rectangular | 250 | 550 | 1375 | 7025 | 0.97 | 2363.15 | G300E | 4594057.29 | 36.05 | G300E | 2194543.26 | 17.22
2447 | Story49 | B49 | 40 MPa RC Beam (55 cm x 25 cm) | Beam | 40MPa | Concrete Rectangular | 250 | 550 | 1375 | 7025 | 0.97 | 2363.15 | G300E | 5587802.08 | 43.84 | G300E | 4288082.1 | 33.65
2448 | Story49 | B5 | 40 MPa RC Beam (55 cm x 25 cm) | Beam | 40MPa | Concrete Rectangular | 250 | 550 | 1375 | 7025 | 0.97 | 2363.15 | G300E | 5586923.96 | 43.84 | G300E | 4287871.2 | 33.64
2449 | Story49 | B50 | 40 MPa RC Beam (55 cm x 25 cm) | Beam | 40MPa | Concrete Rectangular | 250 | 550 | 1375 | 7025 | 0.97 | 2363.15 | G300E | 4953795.83 | 38.87 | G300E | 2144584.98 | 16.83
2450 | Story49 | B51 | 40 MPa RC Beam (55 cm x 25 cm) | Beam | 40MPa | Concrete Rectangular | 250 | 550 | 1375 | 7025 | 0.97 | 2363.15 | G300E | 5587802.08 | 43.84 | G300E | 4288099.81 | 33.65
2451 | Story49 | B52 | 40 MPa RC Beam (55 cm x 25 cm) | Beam | 40MPa | Concrete Rectangular | 250 | 550 | 1375 | 7025 | 0.97 | 2363.15 | G300E | 4594642.71 | 36.05 | G300E | 2194583.51 | 17.22
2452 | Story49 | B53 | 40 MPa RC Beam (55 cm x 25 cm) | Beam | 40MPa | Concrete Rectangular | 250 | 550 | 1375 | 7025 | 0.97 | 2363.15 | G300E | 5375003.12 | 42.17 | G300E | 707612 | 5.55
2453 | Story49 | B54 | 40 MPa RC Beam (55 cm x 25 cm) | Beam | 40MPa | Concrete Rectangular | 250 | 550 | 1375 | 7025 | 0.97 | 2363.15 | G300E | 5375003.12 | 42.17 | G300E | 707618.44 | 5.55
2454 | Story49 | B55 | 40 MPa RC Beam (55 cm x 25 cm) | Beam | 40MPa | Concrete Rectangular | 250 | 550 | 1375 | 7025 | 0.97 | 2363.15 | G300E | 4111673.96 | 32.26 | G300E | 4234522.47 | 33.23
2455 | Story49 | B56 | 40 MPa RC Beam (55 cm x 25 cm) | Beam | 40MPa | Concrete Rectangular | 250 | 550 | 1375 | 7025 | 0.97 | 2363.15 | G300E | 4111673.96 | 32.26 | G300E | 4234522.47 | 33.23
2456 | Story49 | B57 | 40 MPa RC Beam (55 cm x 25 cm) | Beam | 40MPa | Concrete Rectangular | 250 | 550 | 1375 | 7025 | 0.97 | 2363.15 | G300E | 3810769.79 | 29.9 | G300E | 4234522.47 | 33.23
2457 | Story49 | B58 | 40 MPa RC Beam (55 cm x 25 cm) | Beam | 40MPa | Concrete Rectangular | 250 | 550 | 1375 | 7025 | 0.97 | 2363.15 | G300E | 3715639.58 | 29.15 | G300E | 2144584.98 | 16.83
2458 | Story49 | B59 | 40 MPa RC Beam (55 cm x 25 cm) | Beam | 40MPa | Concrete Rectangular | 250 | 550 | 1375 | 7025 | 0.97 | 2363.15 | G300E | 3810769.79 | 29.9 | G300E | 4234522.47 | 33.23
2459 | Story49 | B6 | 40 MPa RC Beam (55 cm x 25 cm) | Beam | 40MPa | Concrete Rectangular | 250 | 550 | 1375 | 7025 | 0.97 | 2363.15 | G300E | 3715639.58 | 29.15 | G300E | 2144584.98 | 16.83
2460 | Story49 | B60 | 40 MPa RC Beam (55 cm x 25 cm) | Beam | 40MPa | Concrete Rectangular | 250 | 550 | 1375 | 7025 | 0.97 | 2363.15 | G300E | 4111673.96 | 32.26 | G300E | 4234522.47 | 33.23
2461 | Story49 | B7 | 40 MPa RC Beam (55 cm x 25 cm) | Beam | 40MPa | Concrete Rectangular | 250 | 550 | 1375 | 7025 | 0.97 | 2363.15 | G300E | 5587216.67 | 43.84 | G300E | 4288049.9 | 33.65
2462 | Story49 | B8 | 40 MPa RC Beam (55 cm x 25 cm) | Beam | 40MPa | Concrete Rectangular | 250 | 550 | 1375 | 7025 | 0.97 | 2363.15 | G300E | 3810769.79 | 29.9 | G300E | 4234522.47 | 33.23
2463 | Story49 | B9 | 40 MPa RC Beam (55 cm x 25 cm) | Beam | 40MPa | Concrete Rectangular | 250 | 550 | 1375 | 7025 | 0.97 | 2363.15 | G300E | 5375003.12 | 42.17 | G300E | 707624.88 | 5.55
2464 | Story5 | B1 | 40 MPa RC Beam (32.5 cm x 25 cm) | Beam | 40MPa | Concrete Rectangular | 250 | 325 | 812.5 | 6787.5 | 0.55 | 1349.2 | G300E | 3879673.3 | 30.44 | G300E | 2297727.02 | 18.03
2465 | Story5 | B10 | 40 MPa RC Beam (32.5 cm x 25 cm) | Beam | 40MPa | Concrete Rectangular | 250 | 325 | 812.5 | 6787.5 | 0.55 | 1349.2 | G300E | 3742380.68 | 29.36 | G300E | 2301429.29 | 18.06
2466 | Story5 | B11 | 40 MPa RC Beam (32.5 cm x 25 cm) | Beam | 40MPa | Concrete Rectangular | 250 | 325 | 812.5 | 6787.5 | 0.55 | 1349.2 | G300E | 3742380.68 | 29.36 | G300E | 2301429.29 | 18.06
2467 | Story5 | B12 | 40 MPa RC Beam (32.5 cm x 25 cm) | Beam | 40MPa | Concrete Rectangular | 250 | 325 | 812.5 | 6787.5 | 0.55 | 1349.2 | G300E | 3490626.14 | 27.39 | G300E | 2294024.75 | 18
2468 | Story5 | B13 | 40 MPa RC Beam (32.5 cm x 25 cm) | Beam | 40MPa | Concrete Rectangular | 250 | 325 | 812.5 | 6787.5 | 0.55 | 1349.2 | G300E | 5251673.86 | 41.21 | G300E | 1110133.26 | 8.71
2469 | Story5 | B14 | 40 MPa RC Beam (32.5 cm x 25 cm) | Beam | 40MPa | Concrete Rectangular | 250 | 325 | 812.5 | 6787.5 | 0.55 | 1349.2 | G300E | 4590201.14 | 36.02 | G300E | 1071098.2 | 8.4
2470 | Story5 | B15 | 40 MPa RC Beam (32.5 cm x 25 cm) | Beam | 40MPa | Concrete Rectangular | 250 | 325 | 812.5 | 6787.5 | 0.55 | 1349.2 | G300E | 4500421.02 | 35.31 | G300E | 1561716.9 | 12.25
2471 | Story5 | B16 | 40 MPa RC Beam (32.5 cm x 25 cm) | Beam | 40MPa | Concrete Rectangular | 250 | 325 | 812.5 | 7200 | 0.58 | 1431.19 | G300E | 4918852.17 | 38.6 | G300E | 1726595.37 | 13.55
2472 | Story5 | B17 | 40 MPa RC Beam (32.5 cm x 25 cm) | Beam | 40MPa | Concrete Rectangular | 250 | 325 | 812.5 | 6787.5 | 0.55 | 1349.2 | G300E | 4215654.55 | 33.08 | G300E | 2011545.81 | 15.78
2473 | Story5 | B18 | 40 MPa RC Beam (32.5 cm x 25 cm) | Beam | 40MPa | Concrete Rectangular | 250 | 325 | 812.5 | 7200 | 0.58 | 1431.19 | G300E | 4998052.17 | 39.22 | G300E | 1726595.37 | 13.55
2474 | Story5 | B19 | 40 MPa RC Beam (32.5 cm x 25 cm) | Beam | 40MPa | Concrete Rectangular | 250 | 325 | 812.5 | 6787.5 | 0.55 | 1349.2 | G300E | 4536209.66 | 35.59 | G300E | 1072440.81 | 8.41
2475 | Story5 | B2 | 40 MPa RC Beam (32.5 cm x 25 cm) | Beam | 40MPa | Concrete Rectangular | 250 | 325 | 812.5 | 6787.5 | 0.55 | 1349.2 | G300E | 3770456.25 | 29.58 | G300E | 2298652.59 | 18.04
2476 | Story5 | B20 | 40 MPa RC Beam (32.5 cm x 25 cm) | Beam | 40MPa | Concrete Rectangular | 250 | 325 | 812.5 | 6787.5 | 0.55 | 1349.2 | G300E | 4536209.66 | 35.59 | G300E | 1072431.79 | 8.41
2477 | Story5 | B21 | 40 MPa RC Beam (32.5 cm x 25 cm) | Beam | 40MPa | Concrete Rectangular | 250 | 325 | 812.5 | 6787.5 | 0.55 | 1349.2 | G300E | 5300728.98 | 41.59 | G300E | 1118953 | 8.78
2478 | Story5 | B22 | 40 MPa RC Beam (32.5 cm x 25 cm) | Beam | 40MPa | Concrete Rectangular | 250 | 325 | 812.5 | 6787.5 | 0.55 | 1349.2 | G300E | 3352716.48 | 26.31 | G300E | 2294950.32 | 18.01
2479 | Story5 | B23 | 40 MPa RC Beam (32.5 cm x 25 cm) | Beam | 40MPa | Concrete Rectangular | 250 | 325 | 812.5 | 6787.5 | 0.55 | 1349.2 | G300E | 3485998.3 | 27.35 | G300E | 2269959.98 | 17.81
2480 | Story5 | B24 | 40 MPa RC Beam (32.5 cm x 25 cm) | Beam | 40MPa | Concrete Rectangular | 250 | 325 | 812.5 | 6787.5 | 0.55 | 1349.2 | G300E | 5278823.86 | 41.42 | G300E | 1139531.39 | 8.94
2481 | Story5 | B25 | 40 MPa RC Beam (32.5 cm x 25 cm) | Beam | 40MPa | Concrete Rectangular | 250 | 325 | 812.5 | 6787.5 | 0.55 | 1349.2 | G300E | 4215346.02 | 33.08 | G300E | 2011545.81 | 15.78
2482 | Story5 | B26 | 40 MPa RC Beam (32.5 cm x 25 cm) | Beam | 40MPa | Concrete Rectangular | 250 | 325 | 812.5 | 7200 | 0.58 | 1431.19 | G300E | 4910713.04 | 38.53 | G300E | 1726595.37 | 13.55
2483 | Story5 | B3 | 40 MPa RC Beam (32.5 cm x 25 cm) | Beam | 40MPa | Concrete Rectangular | 250 | 325 | 812.5 | 6787.5 | 0.55 | 1349.2 | G300E | 5262780.68 | 41.29 | G300E | 1110629.6 | 8.71
2484 | Story5 | B30 | 40 MPa RC Beam (32.5 cm x 25 cm) | Beam | 40MPa | Concrete Rectangular | 250 | 325 | 812.5 | 6787.5 | 0.55 | 1349.2 | G300E | 4711705.43 | 36.97 | G300E | 1627675.85 | 12.77
2485 | Story5 | B31 | 40 MPa RC Beam (32.5 cm x 25 cm) | Beam | 40MPa | Concrete Rectangular | 250 | 325 | 812.5 | 6787.5 | 0.55 | 1349.2 | G300E | 4215037.5 | 33.07 | G300E | 2011545.81 | 15.78
2486 | Story5 | B32 | 40 MPa RC Beam (32.5 cm x 25 cm) | Beam | 40MPa | Concrete Rectangular | 250 | 325 | 812.5 | 6787.5 | 0.55 | 1349.2 | G300E | 5279749.43 | 41.43 | G300E | 1139579.52 | 8.94
2487 | Story5 | B33 | 40 MPa RC Beam (32.5 cm x 25 cm) | Beam | 40MPa | Concrete Rectangular | 250 | 325 | 812.5 | 6787.5 | 0.55 | 1349.2 | G300E | 3350556.82 | 26.29 | G300E | 2269959.98 | 17.81
2488 | Story5 | B34 | 40 MPa RC Beam (32.5 cm x 25 cm) | Beam | 40MPa | Concrete Rectangular | 250 | 325 | 812.5 | 6787.5 | 0.55 | 1349.2 | G300E | 3490626.14 | 27.39 | G300E | 2294950.32 | 18.01
2489 | Story5 | B35 | 40 MPa RC Beam (32.5 cm x 25 cm) | Beam | 40MPa | Concrete Rectangular | 250 | 325 | 812.5 | 6787.5 | 0.55 | 1349.2 | G300E | 5279749.43 | 41.43 | G300E | 1139601.58 | 8.94
2490 | Story5 | B36 | 40 MPa RC Beam (32.5 cm x 25 cm) | Beam | 40MPa | Concrete Rectangular | 250 | 325 | 812.5 | 6787.5 | 0.55 | 1349.2 | G300E | 4617042.61 | 36.23 | G300E | 1072442.82 | 8.41
2491 | Story5 | B37 | 40 MPa RC Beam (32.5 cm x 25 cm) | Beam | 40MPa | Concrete Rectangular | 250 | 325 | 812.5 | 7200 | 0.58 | 1431.19 | G300E | 5003686.96 | 39.26 | G300E | 1726595.37 | 13.55
2492 | Story5 | B38 | 40 MPa RC Beam (32.5 cm x 25 cm) | Beam | 40MPa | Concrete Rectangular | 250 | 325 | 812.5 | 6787.5 | 0.55 | 1349.2 | G300E | 4717017.39 | 37.01 | G300E | 1627675.85 | 12.77
2493 | Story5 | B4 | 40 MPa RC Beam (32.5 cm x 25 cm) | Beam | 40MPa | Concrete Rectangular | 250 | 325 | 812.5 | 6787.5 | 0.55 | 1349.2 | G300E | 3352716.48 | 26.31 | G300E | 2294024.75 | 18
2494 | Story5 | B40 | 40 MPa RC Beam (32.5 cm x 25 cm) | Beam | 40MPa | Concrete Rectangular | 250 | 325 | 812.5 | 6787.5 | 0.55 | 1349.2 | G300E | 4712000.54 | 36.97 | G300E | 1627675.85 | 12.77
2495 | Story5 | B41 | 40 MPa RC Beam (32.5 cm x 25 cm) | Beam | 40MPa | Concrete Rectangular | 250 | 325 | 812.5 | 6787.5 | 0.55 | 1349.2 | G300E | 4717312.5 | 37.01 | G300E | 1627675.85 | 12.77
2496 | Story5 | B42 | 40 MPa RC Beam (32.5 cm x 25 cm) | Beam | 40MPa | Concrete Rectangular | 250 | 325 | 812.5 | 6787.5 | 0.55 | 1349.2 | G300E | 4536209.66 | 35.59 | G300E | 1072430.78 | 8.41
2497 | Story5 | B43 | 40 MPa RC Beam (32.5 cm x 25 cm) | Beam | 40MPa | Concrete Rectangular | 250 | 325 | 812.5 | 6787.5 | 0.55 | 1349.2 | G300E | 5279749.43 | 41.43 | G300E | 1139580.52 | 8.94
2498 | Story5 | B44 | 40 MPa RC Beam (32.5 cm x 25 cm) | Beam | 40MPa | Concrete Rectangular | 250 | 325 | 812.5 | 6787.5 | 0.55 | 1349.2 | G300E | 3352716.48 | 26.31 | G300E | 2294950.32 | 18.01
2499 | Story5 | B45 | 40 MPa RC Beam (32.5 cm x 25 cm) | Beam | 40MPa | Concrete Rectangular | 250 | 325 | 812.5 | 6787.5 | 0.55 | 1349.2 | G300E | 3927802.84 | 30.82 | G300E | 2301429.29 | 18.06
2500 | Story5 | B46 | 40 MPa RC Beam (32.5 cm x 25 cm) | Beam | 40MPa | Concrete Rectangular | 250 | 325 | 812.5 | 6787.5 | 0.55 | 1349.2 | G300E | 5300420.45 | 41.59 | G300E | 1118956.01 | 8.78
2501 | Story5 | B47 | 40 MPa RC Beam (32.5 cm x 25 cm) | Beam | 40MPa | Concrete Rectangular | 250 | 325 | 812.5 | 6787.5 | 0.55 | 1349.2 | G300E | 5300728.98 | 41.59 | G300E | 1118952 | 8.78
2502 | Story5 | B48 | 40 MPa RC Beam (32.5 cm x 25 cm) | Beam | 40MPa | Concrete Rectangular | 250 | 325 | 812.5 | 6787.5 | 0.55 | 1349.2 | G300E | 4617042.61 | 36.23 | G300E | 1072434.8 | 8.41
2503 | Story5 | B49 | 40 MPa RC Beam (32.5 cm x 25 cm) | Beam | 40MPa | Concrete Rectangular | 250 | 325 | 812.5 | 6787.5 | 0.55 | 1349.2 | G300E | 5279749.43 | 41.43 | G300E | 1139580.52 | 8.94
2504 | Story5 | B5 | 40 MPa RC Beam (32.5 cm x 25 cm) | Beam | 40MPa | Concrete Rectangular | 250 | 325 | 812.5 | 6787.5 | 0.55 | 1349.2 | G300E | 5278515.34 | 41.42 | G300E | 1139424.1 | 8.94
2505 | Story5 | B50 | 40 MPa RC Beam (32.5 cm x 25 cm) | Beam | 40MPa | Concrete Rectangular | 250 | 325 | 812.5 | 6787.5 | 0.55 | 1349.2 | G300E | 4215037.5 | 33.07 | G300E | 2011545.81 | 15.78
2506 | Story5 | B51 | 40 MPa RC Beam (32.5 cm x 25 cm) | Beam | 40MPa | Concrete Rectangular | 250 | 325 | 812.5 | 6787.5 | 0.55 | 1349.2 | G300E | 5279749.43 | 41.43 | G300E | 1139583.53 | 8.94
2507 | Story5 | B52 | 40 MPa RC Beam (32.5 cm x 25 cm) | Beam | 40MPa | Concrete Rectangular | 250 | 325 | 812.5 | 6787.5 | 0.55 | 1349.2 | G300E | 4617042.61 | 36.23 | G300E | 1072431.79 | 8.41
2508 | Story5 | B53 | 40 MPa RC Beam (32.5 cm x 25 cm) | Beam | 40MPa | Concrete Rectangular | 250 | 325 | 812.5 | 6787.5 | 0.55 | 1349.2 | G300E | 5300728.98 | 41.59 | G300E | 1118953 | 8.78
2509 | Story5 | B54 | 40 MPa RC Beam (32.5 cm x 25 cm) | Beam | 40MPa | Concrete Rectangular | 250 | 325 | 812.5 | 6787.5 | 0.55 | 1349.2 | G300E | 5300728.98 | 41.59 | G300E | 1118953 | 8.78
2510 | Story5 | B55 | 40 MPa RC Beam (32.5 cm x 25 cm) | Beam | 40MPa | Concrete Rectangular | 250 | 325 | 812.5 | 6787.5 | 0.55 | 1349.2 | G300E | 3820128.41 | 29.97 | G300E | 2301429.29 | 18.06
2511 | Story5 | B56 | 40 MPa RC Beam (32.5 cm x 25 cm) | Beam | 40MPa | Concrete Rectangular | 250 | 325 | 812.5 | 6787.5 | 0.55 | 1349.2 | G300E | 3927802.84 | 30.82 | G300E | 2301429.29 | 18.06
2512 | Story5 | B57 | 40 MPa RC Beam (32.5 cm x 25 cm) | Beam | 40MPa | Concrete Rectangular | 250 | 325 | 812.5 | 6787.5 | 0.55 | 1349.2 | G300E | 3490626.14 | 27.39 | G300E | 2294950.32 | 18.01
2513 | Story5 | B58 | 40 MPa RC Beam (32.5 cm x 25 cm) | Beam | 40MPa | Concrete Rectangular | 250 | 325 | 812.5 | 6787.5 | 0.55 | 1349.2 | G300E | 3485689.77 | 27.35 | G300E | 2269959.98 | 17.81
2514 | Story5 | B59 | 40 MPa RC Beam (32.5 cm x 25 cm) | Beam | 40MPa | Concrete Rectangular | 250 | 325 | 812.5 | 6787.5 | 0.55 | 1349.2 | G300E | 3490626.14 | 27.39 | G300E | 2294950.32 | 18.01
2515 | Story5 | B6 | 40 MPa RC Beam (32.5 cm x 25 cm) | Beam | 40MPa | Concrete Rectangular | 250 | 325 | 812.5 | 6787.5 | 0.55 | 1349.2 | G300E | 3350865.34 | 26.29 | G300E | 2269959.98 | 17.81
2516 | Story5 | B60 | 40 MPa RC Beam (32.5 cm x 25 cm) | Beam | 40MPa | Concrete Rectangular | 250 | 325 | 812.5 | 6787.5 | 0.55 | 1349.2 | G300E | 3927802.84 | 30.82 | G300E | 2301429.29 | 18.06
2517 | Story5 | B7 | 40 MPa RC Beam (32.5 cm x 25 cm) | Beam | 40MPa | Concrete Rectangular | 250 | 325 | 812.5 | 6787.5 | 0.55 | 1349.2 | G300E | 5279749.43 | 41.43 | G300E | 1139603.59 | 8.94
2518 | Story5 | B8 | 40 MPa RC Beam (32.5 cm x 25 cm) | Beam | 40MPa | Concrete Rectangular | 250 | 325 | 812.5 | 6787.5 | 0.55 | 1349.2 | G300E | 3352716.48 | 26.31 | G300E | 2294950.32 | 18.01
2519 | Story5 | B9 | 40 MPa RC Beam (32.5 cm x 25 cm) | Beam | 40MPa | Concrete Rectangular | 250 | 325 | 812.5 | 6787.5 | 0.55 | 1349.2 | G300E | 5300420.45 | 41.59 | G300E | 1118956.01 | 8.78
2520 | Story50 | B1 | 40 MPa RC Beam (55 cm x 25 cm) | Beam | 40MPa | Concrete Rectangular | 250 | 550 | 1375 | 7025 | 0.97 | 2363.15 | G300E | 3986687.5 | 31.28 | G300E | 4478055.81 | 35.14
2521 | Story50 | B10 | 40 MPa RC Beam (55 cm x 25 cm) | Beam | 40MPa | Concrete Rectangular | 250 | 550 | 1375 | 7025 | 0.97 | 2363.15 | G300E | 4005713.54 | 31.43 | G300E | 4479226.64 | 35.15
2522 | Story50 | B11 | 40 MPa RC Beam (55 cm x 25 cm) | Beam | 40MPa | Concrete Rectangular | 250 | 550 | 1375 | 7025 | 0.97 | 2363.15 | G300E | 4005713.54 | 31.43 | G300E | 4479226.64 | 35.15
2523 | Story50 | B12 | 40 MPa RC Beam (55 cm x 25 cm) | Beam | 40MPa | Concrete Rectangular | 250 | 550 | 1375 | 7025 | 0.97 | 2363.15 | G300E | 3761887.5 | 29.52 | G300E | 4614750.6 | 36.21
2524 | Story50 | B13 | 40 MPa RC Beam (55 cm x 25 cm) | Beam | 40MPa | Concrete Rectangular | 250 | 550 | 1375 | 7025 | 0.97 | 2363.15 | G300E | 5236552.08 | 41.09 | G300E | 1711925.03 | 13.43
2525 | Story50 | B14 | 40 MPa RC Beam (55 cm x 25 cm) | Beam | 40MPa | Concrete Rectangular | 250 | 550 | 1375 | 7025 | 0.97 | 2363.15 | G300E | 5137031.25 | 40.31 | G300E | 1395005.77 | 10.95
2526 | Story50 | B15 | 40 MPa RC Beam (55 cm x 25 cm) | Beam | 40MPa | Concrete Rectangular | 250 | 550 | 1375 | 7025 | 0.97 | 2363.15 | G300E | 5137909.38 | 40.31 | G300E | 1393923.92 | 10.94
2527 | Story50 | B16 | 40 MPa RC Beam (55 cm x 25 cm) | Beam | 40MPa | Concrete Rectangular | 250 | 550 | 1375 | 7200 | 0.99 | 2422.02 | G300E | 5399100 | 42.36 | G300E | 4340008.8 | 34.05
2528 | Story50 | B17 | 40 MPa RC Beam (55 cm x 25 cm) | Beam | 40MPa | Concrete Rectangular | 250 | 550 | 1375 | 7025 | 0.97 | 2363.15 | G300E | 4295787.5 | 33.71 | G300E | 2144584.98 | 16.83
2529 | Story50 | B18 | 40 MPa RC Beam (55 cm x 25 cm) | Beam | 40MPa | Concrete Rectangular | 250 | 550 | 1375 | 7200 | 0.99 | 2422.02 | G300E | 5430600 | 42.61 | G300E | 4340008.8 | 34.05
2530 | Story50 | B19 | 40 MPa RC Beam (55 cm x 25 cm) | Beam | 40MPa | Concrete Rectangular | 250 | 550 | 1375 | 7025 | 0.97 | 2363.15 | G300E | 5123273.96 | 40.2 | G300E | 1393799.95 | 10.94
2531 | Story50 | B2 | 40 MPa RC Beam (55 cm x 25 cm) | Beam | 40MPa | Concrete Rectangular | 250 | 550 | 1375 | 7025 | 0.97 | 2363.15 | G300E | 3982589.58 | 31.25 | G300E | 4479226.64 | 35.15
2532 | Story50 | B20 | 40 MPa RC Beam (55 cm x 25 cm) | Beam | 40MPa | Concrete Rectangular | 250 | 550 | 1375 | 7025 | 0.97 | 2363.15 | G300E | 5122688.54 | 40.19 | G300E | 1393820.88 | 10.94
2533 | Story50 | B21 | 40 MPa RC Beam (55 cm x 25 cm) | Beam | 40MPa | Concrete Rectangular | 250 | 550 | 1375 | 7025 | 0.97 | 2363.15 | G300E | 5228063.54 | 41.02 | G300E | 1014440.44 | 7.96
2534 | Story50 | B22 | 40 MPa RC Beam (55 cm x 25 cm) | Beam | 40MPa | Concrete Rectangular | 250 | 550 | 1375 | 7025 | 0.97 | 2363.15 | G300E | 3764814.58 | 29.54 | G300E | 4613579.77 | 36.2
2535 | Story50 | B23 | 40 MPa RC Beam (55 cm x 25 cm) | Beam | 40MPa | Concrete Rectangular | 250 | 550 | 1375 | 7025 | 0.97 | 2363.15 | G300E | 3407710.42 | 26.74 | G300E | 3537876.64 | 27.76
2536 | Story50 | B24 | 40 MPa RC Beam (55 cm x 25 cm) | Beam | 40MPa | Concrete Rectangular | 250 | 550 | 1375 | 7025 | 0.97 | 2363.15 | G300E | 5802357.29 | 45.53 | G300E | 3645158.49 | 28.6
2537 | Story50 | B25 | 40 MPa RC Beam (55 cm x 25 cm) | Beam | 40MPa | Concrete Rectangular | 250 | 550 | 1375 | 7025 | 0.97 | 2363.15 | G300E | 4296665.62 | 33.71 | G300E | 2144584.98 | 16.83
2538 | Story50 | B26 | 40 MPa RC Beam (55 cm x 25 cm) | Beam | 40MPa | Concrete Rectangular | 250 | 550 | 1375 | 7200 | 0.99 | 2422.02 | G300E | 5396100 | 42.34 | G300E | 4340008.8 | 34.05
2539 | Story50 | B3 | 40 MPa RC Beam (55 cm x 25 cm) | Beam | 40MPa | Concrete Rectangular | 250 | 550 | 1375 | 7025 | 0.97 | 2363.15 | G300E | 5237722.92 | 41.1 | G300E | 1015853.93 | 7.97
2540 | Story50 | B30 | 40 MPa RC Beam (55 cm x 25 cm) | Beam | 40MPa | Concrete Rectangular | 250 | 550 | 1375 | 7025 | 0.97 | 2363.15 | G300E | 5296850 | 41.56 | G300E | 4234522.47 | 33.23
2541 | Story50 | B31 | 40 MPa RC Beam (55 cm x 25 cm) | Beam | 40MPa | Concrete Rectangular | 250 | 550 | 1375 | 7025 | 0.97 | 2363.15 | G300E | 4298714.58 | 33.73 | G300E | 2144584.98 | 16.83
2542 | Story50 | B32 | 40 MPa RC Beam (55 cm x 25 cm) | Beam | 40MPa | Concrete Rectangular | 250 | 550 | 1375 | 7025 | 0.97 | 2363.15 | G300E | 5802942.71 | 45.53 | G300E | 3645454.71 | 28.6
2543 | Story50 | B33 | 40 MPa RC Beam (55 cm x 25 cm) | Beam | 40MPa | Concrete Rectangular | 250 | 550 | 1375 | 7025 | 0.97 | 2363.15 | G300E | 3407710.42 | 26.74 | G300E | 3537876.64 | 27.76
2544 | Story50 | B34 | 40 MPa RC Beam (55 cm x 25 cm) | Beam | 40MPa | Concrete Rectangular | 250 | 550 | 1375 | 7025 | 0.97 | 2363.15 | G300E | 3764814.58 | 29.54 | G300E | 4613579.77 | 36.2
2545 | Story50 | B35 | 40 MPa RC Beam (55 cm x 25 cm) | Beam | 40MPa | Concrete Rectangular | 250 | 550 | 1375 | 7025 | 0.97 | 2363.15 | G300E | 5802942.71 | 45.53 | G300E | 3645440.22 | 28.6
2546 | Story50 | B36 | 40 MPa RC Beam (55 cm x 25 cm) | Beam | 40MPa | Concrete Rectangular | 250 | 550 | 1375 | 7025 | 0.97 | 2363.15 | G300E | 5123566.67 | 40.2 | G300E | 1393909.43 | 10.94
2547 | Story50 | B37 | 40 MPa RC Beam (55 cm x 25 cm) | Beam | 40MPa | Concrete Rectangular | 250 | 550 | 1375 | 7200 | 0.99 | 2422.02 | G300E | 5427900 | 42.59 | G300E | 4340008.8 | 34.05
2548 | Story50 | B38 | 40 MPa RC Beam (55 cm x 25 cm) | Beam | 40MPa | Concrete Rectangular | 250 | 550 | 1375 | 7025 | 0.97 | 2363.15 | G300E | 5293630.21 | 41.54 | G300E | 4234522.47 | 33.23
2549 | Story50 | B4 | 40 MPa RC Beam (55 cm x 25 cm) | Beam | 40MPa | Concrete Rectangular | 250 | 550 | 1375 | 7025 | 0.97 | 2363.15 | G300E | 3762180.21 | 29.52 | G300E | 4613579.77 | 36.2
2550 | Story50 | B40 | 40 MPa RC Beam (55 cm x 25 cm) | Beam | 40MPa | Concrete Rectangular | 250 | 550 | 1375 | 7025 | 0.97 | 2363.15 | G300E | 5298898.96 | 41.58 | G300E | 4234522.47 | 33.23
2551 | Story50 | B41 | 40 MPa RC Beam (55 cm x 25 cm) | Beam | 40MPa | Concrete Rectangular | 250 | 550 | 1375 | 7025 | 0.97 | 2363.15 | G300E | 5297142.71 | 41.56 | G300E | 4234522.47 | 33.23
2552 | Story50 | B42 | 40 MPa RC Beam (55 cm x 25 cm) | Beam | 40MPa | Concrete Rectangular | 250 | 550 | 1375 | 7025 | 0.97 | 2363.15 | G300E | 5122688.54 | 40.19 | G300E | 1393814.44 | 10.94
2553 | Story50 | B43 | 40 MPa RC Beam (55 cm x 25 cm) | Beam | 40MPa | Concrete Rectangular | 250 | 550 | 1375 | 7025 | 0.97 | 2363.15 | G300E | 5802942.71 | 45.53 | G300E | 3645454.71 | 28.6
2554 | Story50 | B44 | 40 MPa RC Beam (55 cm x 25 cm) | Beam | 40MPa | Concrete Rectangular | 250 | 550 | 1375 | 7025 | 0.97 | 2363.15 | G300E | 3764814.58 | 29.54 | G300E | 4613579.77 | 36.2
2555 | Story50 | B45 | 40 MPa RC Beam (55 cm x 25 cm) | Beam | 40MPa | Concrete Rectangular | 250 | 550 | 1375 | 7025 | 0.97 | 2363.15 | G300E | 4005713.54 | 31.43 | G300E | 4479226.64 | 35.15
2556 | Story50 | B46 | 40 MPa RC Beam (55 cm x 25 cm) | Beam | 40MPa | Concrete Rectangular | 250 | 550 | 1375 | 7025 | 0.97 | 2363.15 | G300E | 5228063.54 | 41.02 | G300E | 1014443.66 | 7.96
2557 | Story50 | B47 | 40 MPa RC Beam (55 cm x 25 cm) | Beam | 40MPa | Concrete Rectangular | 250 | 550 | 1375 | 7025 | 0.97 | 2363.15 | G300E | 5228063.54 | 41.02 | G300E | 1014438.83 | 7.96
2558 | Story50 | B48 | 40 MPa RC Beam (55 cm x 25 cm) | Beam | 40MPa | Concrete Rectangular | 250 | 550 | 1375 | 7025 | 0.97 | 2363.15 | G300E | 5123566.67 | 40.2 | G300E | 1393902.99 | 10.94
2559 | Story50 | B49 | 40 MPa RC Beam (55 cm x 25 cm) | Beam | 40MPa | Concrete Rectangular | 250 | 550 | 1375 | 7025 | 0.97 | 2363.15 | G300E | 5803235.42 | 45.53 | G300E | 3645496.57 | 28.6
2560 | Story50 | B5 | 40 MPa RC Beam (55 cm x 25 cm) | Beam | 40MPa | Concrete Rectangular | 250 | 550 | 1375 | 7025 | 0.97 | 2363.15 | G300E | 5802064.58 | 45.53 | G300E | 3645024.87 | 28.6
2561 | Story50 | B50 | 40 MPa RC Beam (55 cm x 25 cm) | Beam | 40MPa | Concrete Rectangular | 250 | 550 | 1375 | 7025 | 0.97 | 2363.15 | G300E | 4297543.75 | 33.72 | G300E | 2144584.98 | 16.83
2562 | Story50 | B51 | 40 MPa RC Beam (55 cm x 25 cm) | Beam | 40MPa | Concrete Rectangular | 250 | 550 | 1375 | 7025 | 0.97 | 2363.15 | G300E | 5803820.83 | 45.54 | G300E | 3645567.4 | 28.6
2563 | Story50 | B52 | 40 MPa RC Beam (55 cm x 25 cm) | Beam | 40MPa | Concrete Rectangular | 250 | 550 | 1375 | 7025 | 0.97 | 2363.15 | G300E | 5122981.25 | 40.2 | G300E | 1393769.37 | 10.94
2564 | Story50 | B53 | 40 MPa RC Beam (55 cm x 25 cm) | Beam | 40MPa | Concrete Rectangular | 250 | 550 | 1375 | 7025 | 0.97 | 2363.15 | G300E | 5228356.25 | 41.02 | G300E | 1014443.66 | 7.96
2565 | Story50 | B54 | 40 MPa RC Beam (55 cm x 25 cm) | Beam | 40MPa | Concrete Rectangular | 250 | 550 | 1375 | 7025 | 0.97 | 2363.15 | G300E | 5228063.54 | 41.02 | G300E | 1014432.39 | 7.96
2566 | Story50 | B55 | 40 MPa RC Beam (55 cm x 25 cm) | Beam | 40MPa | Concrete Rectangular | 250 | 550 | 1375 | 7025 | 0.97 | 2363.15 | G300E | 4005713.54 | 31.43 | G300E | 4479226.64 | 35.15
2567 | Story50 | B56 | 40 MPa RC Beam (55 cm x 25 cm) | Beam | 40MPa | Concrete Rectangular | 250 | 550 | 1375 | 7025 | 0.97 | 2363.15 | G300E | 4005713.54 | 31.43 | G300E | 4479226.64 | 35.15
2568 | Story50 | B57 | 40 MPa RC Beam (55 cm x 25 cm) | Beam | 40MPa | Concrete Rectangular | 250 | 550 | 1375 | 7025 | 0.97 | 2363.15 | G300E | 3764814.58 | 29.54 | G300E | 4613579.77 | 36.2
2569 | Story50 | B58 | 40 MPa RC Beam (55 cm x 25 cm) | Beam | 40MPa | Concrete Rectangular | 250 | 550 | 1375 | 7025 | 0.97 | 2363.15 | G300E | 3407710.42 | 26.74 | G300E | 3537876.64 | 27.76
2570 | Story50 | B59 | 40 MPa RC Beam (55 cm x 25 cm) | Beam | 40MPa | Concrete Rectangular | 250 | 550 | 1375 | 7025 | 0.97 | 2363.15 | G300E | 3764814.58 | 29.54 | G300E | 4613579.77 | 36.2
2571 | Story50 | B6 | 40 MPa RC Beam (55 cm x 25 cm) | Beam | 40MPa | Concrete Rectangular | 250 | 550 | 1375 | 7025 | 0.97 | 2363.15 | G300E | 3407710.42 | 26.74 | G300E | 3537876.64 | 27.76
2572 | Story50 | B60 | 40 MPa RC Beam (55 cm x 25 cm) | Beam | 40MPa | Concrete Rectangular | 250 | 550 | 1375 | 7025 | 0.97 | 2363.15 | G300E | 4005713.54 | 31.43 | G300E | 4479226.64 | 35.15
2573 | Story50 | B7 | 40 MPa RC Beam (55 cm x 25 cm) | Beam | 40MPa | Concrete Rectangular | 250 | 550 | 1375 | 7025 | 0.97 | 2363.15 | G300E | 5803528.12 | 45.54 | G300E | 3645540.04 | 28.6
2574 | Story50 | B8 | 40 MPa RC Beam (55 cm x 25 cm) | Beam | 40MPa | Concrete Rectangular | 250 | 550 | 1375 | 7025 | 0.97 | 2363.15 | G300E | 3764814.58 | 29.54 | G300E | 4613579.77 | 36.2
2575 | Story50 | B9 | 40 MPa RC Beam (55 cm x 25 cm) | Beam | 40MPa | Concrete Rectangular | 250 | 550 | 1375 | 7025 | 0.97 | 2363.15 | G300E | 5228356.25 | 41.02 | G300E | 1014456.54 | 7.96
2576 | Story51 | B1 | 40 MPa RC Beam (55 cm x 25 cm) | Beam | 40MPa | Concrete Rectangular | 250 | 550 | 1375 | 7037.5 | 0.97 | 2367.35 | G300E | 4047148.96 | 31.76 | G300E | 4491888.46 | 35.25
2577 | Story51 | B10 | 40 MPa RC Beam (55 cm x 25 cm) | Beam | 40MPa | Concrete Rectangular | 250 | 550 | 1375 | 7037.5 | 0.97 | 2367.35 | G300E | 4046855.73 | 31.75 | G300E | 4491888.46 | 35.25
2578 | Story51 | B11 | 40 MPa RC Beam (55 cm x 25 cm) | Beam | 40MPa | Concrete Rectangular | 250 | 550 | 1375 | 7037.5 | 0.97 | 2367.35 | G300E | 4046855.73 | 31.75 | G300E | 4491888.46 | 35.25
2579 | Story51 | B12 | 40 MPa RC Beam (55 cm x 25 cm) | Beam | 40MPa | Concrete Rectangular | 250 | 550 | 1375 | 7037.5 | 0.97 | 2367.35 | G300E | 3786761.46 | 29.71 | G300E | 4788049.92 | 37.57
2580 | Story51 | B13 | 40 MPa RC Beam (55 cm x 25 cm) | Beam | 40MPa | Concrete Rectangular | 250 | 550 | 1375 | 7037.5 | 0.97 | 2367.35 | G300E | 5324161.98 | 41.78 | G300E | 1713069.72 | 13.44
2581 | Story51 | B14 | 40 MPa RC Beam (55 cm x 25 cm) | Beam | 40MPa | Concrete Rectangular | 250 | 550 | 1375 | 7037.5 | 0.97 | 2367.35 | G300E | 5128578.12 | 40.24 | G300E | 1444179.01 | 11.33
2582 | Story51 | B15 | 40 MPa RC Beam (55 cm x 25 cm) | Beam | 40MPa | Concrete Rectangular | 250 | 550 | 1375 | 7037.5 | 0.97 | 2367.35 | G300E | 5128284.9 | 40.24 | G300E | 1444166.11 | 11.33
2583 | Story51 | B16 | 40 MPa RC Beam (55 cm x 25 cm) | Beam | 40MPa | Concrete Rectangular | 250 | 550 | 1375 | 7200 | 0.99 | 2422.02 | G300E | 5534700 | 43.43 | G300E | 4340008.8 | 34.05
2584 | Story51 | B17 | 40 MPa RC Beam (55 cm x 25 cm) | Beam | 40MPa | Concrete Rectangular | 250 | 550 | 1375 | 7037.5 | 0.97 | 2367.35 | G300E | 4372633.33 | 34.31 | G300E | 2148400.96 | 16.86
2585 | Story51 | B18 | 40 MPa RC Beam (55 cm x 25 cm) | Beam | 40MPa | Concrete Rectangular | 250 | 550 | 1375 | 7200 | 0.99 | 2422.02 | G300E | 5531700 | 43.4 | G300E | 4340008.8 | 34.05
2586 | Story51 | B19 | 40 MPa RC Beam (55 cm x 25 cm) | Beam | 40MPa | Concrete Rectangular | 250 | 550 | 1375 | 7037.5 | 0.97 | 2367.35 | G300E | 5118021.88 | 40.16 | G300E | 1443611.32 | 11.33
2587 | Story51 | B2 | 40 MPa RC Beam (55 cm x 25 cm) | Beam | 40MPa | Concrete Rectangular | 250 | 550 | 1375 | 7037.5 | 0.97 | 2367.35 | G300E | 4047148.96 | 31.76 | G300E | 4491888.46 | 35.25
2588 | Story51 | B20 | 40 MPa RC Beam (55 cm x 25 cm) | Beam | 40MPa | Concrete Rectangular | 250 | 550 | 1375 | 7037.5 | 0.97 | 2367.35 | G300E | 5117728.65 | 40.16 | G300E | 1443546.81 | 11.33
2589 | Story51 | B21 | 40 MPa RC Beam (55 cm x 25 cm) | Beam | 40MPa | Concrete Rectangular | 250 | 550 | 1375 | 7037.5 | 0.97 | 2367.35 | G300E | 5313019.27 | 41.69 | G300E | 1712218.18 | 13.43
2590 | Story51 | B22 | 40 MPa RC Beam (55 cm x 25 cm) | Beam | 40MPa | Concrete Rectangular | 250 | 550 | 1375 | 7037.5 | 0.97 | 2367.35 | G300E | 3786468.23 | 29.71 | G300E | 4786877 | 37.56
2591 | Story51 | B23 | 40 MPa RC Beam (55 cm x 25 cm) | Beam | 40MPa | Concrete Rectangular | 250 | 550 | 1375 | 7037.5 | 0.97 | 2367.35 | G300E | 3416706.25 | 26.81 | G300E | 3544171.8 | 27.81
2592 | Story51 | B24 | 40 MPa RC Beam (55 cm x 25 cm) | Beam | 40MPa | Concrete Rectangular | 250 | 550 | 1375 | 7037.5 | 0.97 | 2367.35 | G300E | 5840538.54 | 45.83 | G300E | 3647614.25 | 28.62
2593 | Story51 | B25 | 40 MPa RC Beam (55 cm x 25 cm) | Beam | 40MPa | Concrete Rectangular | 250 | 550 | 1375 | 7037.5 | 0.97 | 2367.35 | G300E | 4372046.88 | 34.3 | G300E | 2148400.96 | 16.86
2594 | Story51 | B26 | 40 MPa RC Beam (55 cm x 25 cm) | Beam | 40MPa | Concrete Rectangular | 250 | 550 | 1375 | 7200 | 0.99 | 2422.02 | G300E | 5534400 | 43.42 | G300E | 4340008.8 | 34.05
2595 | Story51 | B3 | 40 MPa RC Beam (55 cm x 25 cm) | Beam | 40MPa | Concrete Rectangular | 250 | 550 | 1375 | 7037.5 | 0.97 | 2367.35 | G300E | 5324161.98 | 41.78 | G300E | 1713072.94 | 13.44
2596 | Story51 | B30 | 40 MPa RC Beam (55 cm x 25 cm) | Beam | 40MPa | Concrete Rectangular | 250 | 550 | 1375 | 7037.5 | 0.97 | 2367.35 | G300E | 5407439.06 | 42.43 | G300E | 4242057.21 | 33.28
2597 | Story51 | B31 | 40 MPa RC Beam (55 cm x 25 cm) | Beam | 40MPa | Concrete Rectangular | 250 | 550 | 1375 | 7037.5 | 0.97 | 2367.35 | G300E | 4372046.88 | 34.3 | G300E | 2148400.96 | 16.86
2598 | Story51 | B32 | 40 MPa RC Beam (55 cm x 25 cm) | Beam | 40MPa | Concrete Rectangular | 250 | 550 | 1375 | 7037.5 | 0.97 | 2367.35 | G300E | 5838779.17 | 45.81 | G300E | 3647354.59 | 28.62
2599 | Story51 | B33 | 40 MPa RC Beam (55 cm x 25 cm) | Beam | 40MPa | Concrete Rectangular | 250 | 550 | 1375 | 7037.5 | 0.97 | 2367.35 | G300E | 3416999.48 | 26.81 | G300E | 3544171.8 | 27.81
2600 | Story51 | B34 | 40 MPa RC Beam (55 cm x 25 cm) | Beam | 40MPa | Concrete Rectangular | 250 | 550 | 1375 | 7037.5 | 0.97 | 2367.35 | G300E | 3786468.23 | 29.71 | G300E | 4786877 | 37.56
2601 | Story51 | B35 | 40 MPa RC Beam (55 cm x 25 cm) | Beam | 40MPa | Concrete Rectangular | 250 | 550 | 1375 | 7037.5 | 0.97 | 2367.35 | G300E | 5838485.94 | 45.81 | G300E | 3647314.28 | 28.62
2602 | Story51 | B36 | 40 MPa RC Beam (55 cm x 25 cm) | Beam | 40MPa | Concrete Rectangular | 250 | 550 | 1375 | 7037.5 | 0.97 | 2367.35 | G300E | 5118021.88 | 40.16 | G300E | 1443551.65 | 11.33
2603 | Story51 | B37 | 40 MPa RC Beam (55 cm x 25 cm) | Beam | 40MPa | Concrete Rectangular | 250 | 550 | 1375 | 7200 | 0.99 | 2422.02 | G300E | 5532600 | 43.41 | G300E | 4340008.8 | 34.05
2604 | Story51 | B38 | 40 MPa RC Beam (55 cm x 25 cm) | Beam | 40MPa | Concrete Rectangular | 250 | 550 | 1375 | 7037.5 | 0.97 | 2367.35 | G300E | 5408905.21 | 42.44 | G300E | 4242057.21 | 33.28
2605 | Story51 | B4 | 40 MPa RC Beam (55 cm x 25 cm) | Beam | 40MPa | Concrete Rectangular | 250 | 550 | 1375 | 7037.5 | 0.97 | 2367.35 | G300E | 3786761.46 | 29.71 | G300E | 4788049.92 | 37.57
2606 | Story51 | B40 | 40 MPa RC Beam (55 cm x 25 cm) | Beam | 40MPa | Concrete Rectangular | 250 | 550 | 1375 | 7037.5 | 0.97 | 2367.35 | G300E | 5406852.6 | 42.42 | G300E | 4242057.21 | 33.28
2607 | Story51 | B41 | 40 MPa RC Beam (55 cm x 25 cm) | Beam | 40MPa | Concrete Rectangular | 250 | 550 | 1375 | 7037.5 | 0.97 | 2367.35 | G300E | 5407439.06 | 42.43 | G300E | 4242057.21 | 33.28
2608 | Story51 | B42 | 40 MPa RC Beam (55 cm x 25 cm) | Beam | 40MPa | Concrete Rectangular | 250 | 550 | 1375 | 7037.5 | 0.97 | 2367.35 | G300E | 5117728.65 | 40.16 | G300E | 1443540.36 | 11.33
2609 | Story51 | B43 | 40 MPa RC Beam (55 cm x 25 cm) | Beam | 40MPa | Concrete Rectangular | 250 | 550 | 1375 | 7037.5 | 0.97 | 2367.35 | G300E | 5838485.94 | 45.81 | G300E | 3647351.37 | 28.62
2610 | Story51 | B44 | 40 MPa RC Beam (55 cm x 25 cm) | Beam | 40MPa | Concrete Rectangular | 250 | 550 | 1375 | 7037.5 | 0.97 | 2367.35 | G300E | 3786468.23 | 29.71 | G300E | 4786877 | 37.56
2611 | Story51 | B45 | 40 MPa RC Beam (55 cm x 25 cm) | Beam | 40MPa | Concrete Rectangular | 250 | 550 | 1375 | 7037.5 | 0.97 | 2367.35 | G300E | 4046855.73 | 31.75 | G300E | 4491888.46 | 35.25
2612 | Story51 | B46 | 40 MPa RC Beam (55 cm x 25 cm) | Beam | 40MPa | Concrete Rectangular | 250 | 550 | 1375 | 7037.5 | 0.97 | 2367.35 | G300E | 5313312.5 | 41.69 | G300E | 1712227.86 | 13.43
2613 | Story51 | B47 | 40 MPa RC Beam (55 cm x 25 cm) | Beam | 40MPa | Concrete Rectangular | 250 | 550 | 1375 | 7037.5 | 0.97 | 2367.35 | G300E | 5313312.5 | 41.69 | G300E | 1712226.24 | 13.43
2614 | Story51 | B48 | 40 MPa RC Beam (55 cm x 25 cm) | Beam | 40MPa | Concrete Rectangular | 250 | 550 | 1375 | 7037.5 | 0.97 | 2367.35 | G300E | 5118021.88 | 40.16 | G300E | 1443530.68 | 11.33
2615 | Story51 | B49 | 40 MPa RC Beam (55 cm x 25 cm) | Beam | 40MPa | Concrete Rectangular | 250 | 550 | 1375 | 7037.5 | 0.97 | 2367.35 | G300E | 5838485.94 | 45.81 | G300E | 3647330.4 | 28.62
2616 | Story51 | B5 | 40 MPa RC Beam (55 cm x 25 cm) | Beam | 40MPa | Concrete Rectangular | 250 | 550 | 1375 | 7037.5 | 0.97 | 2367.35 | G300E | 5840245.31 | 45.82 | G300E | 3647596.51 | 28.62
2617 | Story51 | B50 | 40 MPa RC Beam (55 cm x 25 cm) | Beam | 40MPa | Concrete Rectangular | 250 | 550 | 1375 | 7037.5 | 0.97 | 2367.35 | G300E | 4373806.25 | 34.32 | G300E | 2148400.96 | 16.86
2618 | Story51 | B51 | 40 MPa RC Beam (55 cm x 25 cm) | Beam | 40MPa | Concrete Rectangular | 250 | 550 | 1375 | 7037.5 | 0.97 | 2367.35 | G300E | 5838485.94 | 45.81 | G300E | 3647298.15 | 28.62
2619 | Story51 | B52 | 40 MPa RC Beam (55 cm x 25 cm) | Beam | 40MPa | Concrete Rectangular | 250 | 550 | 1375 | 7037.5 | 0.97 | 2367.35 | G300E | 5118021.88 | 40.16 | G300E | 1443588.74 | 11.33
2620 | Story51 | B53 | 40 MPa RC Beam (55 cm x 25 cm) | Beam | 40MPa | Concrete Rectangular | 250 | 550 | 1375 | 7037.5 | 0.97 | 2367.35 | G300E | 5312726.04 | 41.69 | G300E | 1712200.44 | 13.43
2621 | Story51 | B54 | 40 MPa RC Beam (55 cm x 25 cm) | Beam | 40MPa | Concrete Rectangular | 250 | 550 | 1375 | 7037.5 | 0.97 | 2367.35 | G300E | 5312726.04 | 41.69 | G300E | 1712210.11 | 13.43
2622 | Story51 | B55 | 40 MPa RC Beam (55 cm x 25 cm) | Beam | 40MPa | Concrete Rectangular | 250 | 550 | 1375 | 7037.5 | 0.97 | 2367.35 | G300E | 4046855.73 | 31.75 | G300E | 4491888.46 | 35.25
2623 | Story51 | B56 | 40 MPa RC Beam (55 cm x 25 cm) | Beam | 40MPa | Concrete Rectangular | 250 | 550 | 1375 | 7037.5 | 0.97 | 2367.35 | G300E | 4046855.73 | 31.75 | G300E | 4491888.46 | 35.25
2624 | Story51 | B57 | 40 MPa RC Beam (55 cm x 25 cm) | Beam | 40MPa | Concrete Rectangular | 250 | 550 | 1375 | 7037.5 | 0.97 | 2367.35 | G300E | 3786468.23 | 29.71 | G300E | 4786877 | 37.56
2625 | Story51 | B58 | 40 MPa RC Beam (55 cm x 25 cm) | Beam | 40MPa | Concrete Rectangular | 250 | 550 | 1375 | 7037.5 | 0.97 | 2367.35 | G300E | 3416999.48 | 26.81 | G300E | 3544171.8 | 27.81
2626 | Story51 | B59 | 40 MPa RC Beam (55 cm x 25 cm) | Beam | 40MPa | Concrete Rectangular | 250 | 550 | 1375 | 7037.5 | 0.97 | 2367.35 | G300E | 3786468.23 | 29.71 | G300E | 4786877 | 37.56
2627 | Story51 | B6 | 40 MPa RC Beam (55 cm x 25 cm) | Beam | 40MPa | Concrete Rectangular | 250 | 550 | 1375 | 7037.5 | 0.97 | 2367.35 | G300E | 3416706.25 | 26.81 | G300E | 3544171.8 | 27.81
2628 | Story51 | B60 | 40 MPa RC Beam (55 cm x 25 cm) | Beam | 40MPa | Concrete Rectangular | 250 | 550 | 1375 | 7037.5 | 0.97 | 2367.35 | G300E | 4046855.73 | 31.75 | G300E | 4491888.46 | 35.25
2629 | Story51 | B7 | 40 MPa RC Beam (55 cm x 25 cm) | Beam | 40MPa | Concrete Rectangular | 250 | 550 | 1375 | 7037.5 | 0.97 | 2367.35 | G300E | 5838192.71 | 45.81 | G300E | 3647264.28 | 28.62
2630 | Story51 | B8 | 40 MPa RC Beam (55 cm x 25 cm) | Beam | 40MPa | Concrete Rectangular | 250 | 550 | 1375 | 7037.5 | 0.97 | 2367.35 | G300E | 3786468.23 | 29.71 | G300E | 4786877 | 37.56
2631 | Story51 | B9 | 40 MPa RC Beam (55 cm x 25 cm) | Beam | 40MPa | Concrete Rectangular | 250 | 550 | 1375 | 7037.5 | 0.97 | 2367.35 | G300E | 5313019.27 | 41.69 | G300E | 1712211.73 | 13.43
2632 | Story6 | B1 | 40 MPa RC Beam (32.5 cm x 25 cm) | Beam | 40MPa | Concrete Rectangular | 250 | 325 | 812.5 | 6787.5 | 0.55 | 1349.2 | G300E | 3890471.59 | 30.53 | G300E | 2304206 | 18.08
2633 | Story6 | B10 | 40 MPa RC Beam (32.5 cm x 25 cm) | Beam | 40MPa | Concrete Rectangular | 250 | 325 | 812.5 | 6787.5 | 0.55 | 1349.2 | G300E | 3747317.05 | 29.4 | G300E | 2307908.27 | 18.11
2634 | Story6 | B11 | 40 MPa RC Beam (32.5 cm x 25 cm) | Beam | 40MPa | Concrete Rectangular | 250 | 325 | 812.5 | 6787.5 | 0.55 | 1349.2 | G300E | 3747317.05 | 29.4 | G300E | 2307908.27 | 18.11
2635 | Story6 | B12 | 40 MPa RC Beam (32.5 cm x 25 cm) | Beam | 40MPa | Concrete Rectangular | 250 | 325 | 812.5 | 6787.5 | 0.55 | 1349.2 | G300E | 3502658.52 | 27.48 | G300E | 2300503.73 | 18.05
2636 | Story6 | B13 | 40 MPa RC Beam (32.5 cm x 25 cm) | Beam | 40MPa | Concrete Rectangular | 250 | 325 | 812.5 | 6787.5 | 0.55 | 1349.2 | G300E | 5255376.14 | 41.24 | G300E | 1120658.59 | 8.79
2637 | Story6 | B14 | 40 MPa RC Beam (32.5 cm x 25 cm) | Beam | 40MPa | Concrete Rectangular | 250 | 325 | 812.5 | 6787.5 | 0.55 | 1349.2 | G300E | 4590818.18 | 36.02 | G300E | 1072528.05 | 8.42
2638 | Story6 | B15 | 40 MPa RC Beam (32.5 cm x 25 cm) | Beam | 40MPa | Concrete Rectangular | 250 | 325 | 812.5 | 6787.5 | 0.55 | 1349.2 | G300E | 4496410.23 | 35.28 | G300E | 1563145.75 | 12.27
2639 | Story6 | B16 | 40 MPa RC Beam (32.5 cm x 25 cm) | Beam | 40MPa | Concrete Rectangular | 250 | 325 | 812.5 | 7200 | 0.58 | 1431.19 | G300E | 4941078.26 | 38.77 | G300E | 1726595.37 | 13.55
2640 | Story6 | B17 | 40 MPa RC Beam (32.5 cm x 25 cm) | Beam | 40MPa | Concrete Rectangular | 250 | 325 | 812.5 | 6787.5 | 0.55 | 1349.2 | G300E | 4192206.82 | 32.89 | G300E | 2011545.81 | 15.78
2641 | Story6 | B18 | 40 MPa RC Beam (32.5 cm x 25 cm) | Beam | 40MPa | Concrete Rectangular | 250 | 325 | 812.5 | 7200 | 0.58 | 1431.19 | G300E | 5020591.3 | 39.39 | G300E | 1726595.37 | 13.55
2642 | Story6 | B19 | 40 MPa RC Beam (32.5 cm x 25 cm) | Beam | 40MPa | Concrete Rectangular | 250 | 325 | 812.5 | 6787.5 | 0.55 | 1349.2 | G300E | 4533124.43 | 35.57 | G300E | 1072786.74 | 8.42
2643 | Story6 | B2 | 40 MPa RC Beam (32.5 cm x 25 cm) | Beam | 40MPa | Concrete Rectangular | 250 | 325 | 812.5 | 6787.5 | 0.55 | 1349.2 | G300E | 3775392.61 | 29.62 | G300E | 2304206 | 18.08
2644 | Story6 | B20 | 40 MPa RC Beam (32.5 cm x 25 cm) | Beam | 40MPa | Concrete Rectangular | 250 | 325 | 812.5 | 6787.5 | 0.55 | 1349.2 | G300E | 4533124.43 | 35.57 | G300E | 1072775.71 | 8.42
2645 | Story6 | B21 | 40 MPa RC Beam (32.5 cm x 25 cm) | Beam | 40MPa | Concrete Rectangular | 250 | 325 | 812.5 | 6787.5 | 0.55 | 1349.2 | G300E | 5305048.3 | 41.63 | G300E | 1119727.09 | 8.79
2646 | Story6 | B22 | 40 MPa RC Beam (32.5 cm x 25 cm) | Beam | 40MPa | Concrete Rectangular | 250 | 325 | 812.5 | 6787.5 | 0.55 | 1349.2 | G300E | 3433549.43 | 26.94 | G300E | 2301429.29 | 18.06
2647 | Story6 | B23 | 40 MPa RC Beam (32.5 cm x 25 cm) | Beam | 40MPa | Concrete Rectangular | 250 | 325 | 812.5 | 6787.5 | 0.55 | 1349.2 | G300E | 3490626.14 | 27.39 | G300E | 2269959.98 | 17.81
2648 | Story6 | B24 | 40 MPa RC Beam (32.5 cm x 25 cm) | Beam | 40MPa | Concrete Rectangular | 250 | 325 | 812.5 | 6787.5 | 0.55 | 1349.2 | G300E | 5295792.61 | 41.55 | G300E | 1140933.17 | 8.95
2649 | Story6 | B25 | 40 MPa RC Beam (32.5 cm x 25 cm) | Beam | 40MPa | Concrete Rectangular | 250 | 325 | 812.5 | 6787.5 | 0.55 | 1349.2 | G300E | 4192515.34 | 32.9 | G300E | 2011545.81 | 15.78
2650 | Story6 | B26 | 40 MPa RC Beam (32.5 cm x 25 cm) | Beam | 40MPa | Concrete Rectangular | 250 | 325 | 812.5 | 7200 | 0.58 | 1431.19 | G300E | 4932313.04 | 38.7 | G300E | 1696921.12 | 13.31
2651 | Story6 | B3 | 40 MPa RC Beam (32.5 cm x 25 cm) | Beam | 40MPa | Concrete Rectangular | 250 | 325 | 812.5 | 6787.5 | 0.55 | 1349.2 | G300E | 5265557.39 | 41.32 | G300E | 1114053.82 | 8.74
2652 | Story6 | B30 | 40 MPa RC Beam (32.5 cm x 25 cm) | Beam | 40MPa | Concrete Rectangular | 250 | 325 | 812.5 | 6787.5 | 0.55 | 1349.2 | G300E | 4732953.26 | 37.14 | G300E | 1627675.85 | 12.77
2653 | Story6 | B31 | 40 MPa RC Beam (32.5 cm x 25 cm) | Beam | 40MPa | Concrete Rectangular | 250 | 325 | 812.5 | 6787.5 | 0.55 | 1349.2 | G300E | 4192206.82 | 32.89 | G300E | 2011545.81 | 15.78
2654 | Story6 | B32 | 40 MPa RC Beam (32.5 cm x 25 cm) | Beam | 40MPa | Concrete Rectangular | 250 | 325 | 812.5 | 6787.5 | 0.55 | 1349.2 | G300E | 5297335.23 | 41.56 | G300E | 1140979.29 | 8.95
2655 | Story6 | B33 | 40 MPa RC Beam (32.5 cm x 25 cm) | Beam | 40MPa | Concrete Rectangular | 250 | 325 | 812.5 | 6787.5 | 0.55 | 1349.2 | G300E | 3345620.45 | 26.25 | G300E | 2269959.98 | 17.81
2656 | Story6 | B34 | 40 MPa RC Beam (32.5 cm x 25 cm) | Beam | 40MPa | Concrete Rectangular | 250 | 325 | 812.5 | 6787.5 | 0.55 | 1349.2 | G300E | 3502967.05 | 27.49 | G300E | 2301429.29 | 18.06
2657 | Story6 | B35 | 40 MPa RC Beam (32.5 cm x 25 cm) | Beam | 40MPa | Concrete Rectangular | 250 | 325 | 812.5 | 6787.5 | 0.55 | 1349.2 | G300E | 5297335.23 | 41.56 | G300E | 1140999.34 | 8.95
2658 | Story6 | B36 | 40 MPa RC Beam (32.5 cm x 25 cm) | Beam | 40MPa | Concrete Rectangular | 250 | 325 | 812.5 | 6787.5 | 0.55 | 1349.2 | G300E | 4618585.23 | 36.24 | G300E | 1072788.75 | 8.42
2659 | Story6 | B37 | 40 MPa RC Beam (32.5 cm x 25 cm) | Beam | 40MPa | Concrete Rectangular | 250 | 325 | 812.5 | 7200 | 0.58 | 1431.19 | G300E | 5026539.13 | 39.44 | G300E | 1726595.37 | 13.55
2660 | Story6 | B38 | 40 MPa RC Beam (32.5 cm x 25 cm) | Beam | 40MPa | Concrete Rectangular | 250 | 325 | 812.5 | 6787.5 | 0.55 | 1349.2 | G300E | 4738560.33 | 37.18 | G300E | 1627675.85 | 12.77
2661 | Story6 | B4 | 40 MPa RC Beam (32.5 cm x 25 cm) | Beam | 40MPa | Concrete Rectangular | 250 | 325 | 812.5 | 6787.5 | 0.55 | 1349.2 | G300E | 3433857.95 | 26.94 | G300E | 2300503.73 | 18.05
2662 | Story6 | B40 | 40 MPa RC Beam (32.5 cm x 25 cm) | Beam | 40MPa | Concrete Rectangular | 250 | 325 | 812.5 | 6787.5 | 0.55 | 1349.2 | G300E | 4732953.26 | 37.14 | G300E | 1627675.85 | 12.77
2663 | Story6 | B41 | 40 MPa RC Beam (32.5 cm x 25 cm) | Beam | 40MPa | Concrete Rectangular | 250 | 325 | 812.5 | 6787.5 | 0.55 | 1349.2 | G300E | 4738560.33 | 37.18 | G300E | 1627675.85 | 12.77
2664 | Story6 | B42 | 40 MPa RC Beam (32.5 cm x 25 cm) | Beam | 40MPa | Concrete Rectangular | 250 | 325 | 812.5 | 6787.5 | 0.55 | 1349.2 | G300E | 4533124.43 | 35.57 | G300E | 1072777.72 | 8.42
2665 | Story6 | B43 | 40 MPa RC Beam (32.5 cm x 25 cm) | Beam | 40MPa | Concrete Rectangular | 250 | 325 | 812.5 | 6787.5 | 0.55 | 1349.2 | G300E | 5297335.23 | 41.56 | G300E | 1140980.29 | 8.95
2666 | Story6 | B44 | 40 MPa RC Beam (32.5 cm x 25 cm) | Beam | 40MPa | Concrete Rectangular | 250 | 325 | 812.5 | 6787.5 | 0.55 | 1349.2 | G300E | 3433549.43 | 26.94 | G300E | 2301429.29 | 18.06
2667 | Story6 | B45 | 40 MPa RC Beam (32.5 cm x 25 cm) | Beam | 40MPa | Concrete Rectangular | 250 | 325 | 812.5 | 6787.5 | 0.55 | 1349.2 | G300E | 3938909.66 | 30.91 | G300E | 2307908.27 | 18.11
2668 | Story6 | B46 | 40 MPa RC Beam (32.5 cm x 25 cm) | Beam | 40MPa | Concrete Rectangular | 250 | 325 | 812.5 | 6787.5 | 0.55 | 1349.2 | G300E | 5305048.3 | 41.63 | G300E | 1119730.1 | 8.79
2669 | Story6 | B47 | 40 MPa RC Beam (32.5 cm x 25 cm) | Beam | 40MPa | Concrete Rectangular | 250 | 325 | 812.5 | 6787.5 | 0.55 | 1349.2 | G300E | 5305048.3 | 41.63 | G300E | 1119727.09 | 8.79
2670 | Story6 | B48 | 40 MPa RC Beam (32.5 cm x 25 cm) | Beam | 40MPa | Concrete Rectangular | 250 | 325 | 812.5 | 6787.5 | 0.55 | 1349.2 | G300E | 4618585.23 | 36.24 | G300E | 1072777.72 | 8.42
2671 | Story6 | B49 | 40 MPa RC Beam (32.5 cm x 25 cm) | Beam | 40MPa | Concrete Rectangular | 250 | 325 | 812.5 | 6787.5 | 0.55 | 1349.2 | G300E | 5297335.23 | 41.56 | G300E | 1140980.29 | 8.95
2672 | Story6 | B5 | 40 MPa RC Beam (32.5 cm x 25 cm) | Beam | 40MPa | Concrete Rectangular | 250 | 325 | 812.5 | 6787.5 | 0.55 | 1349.2 | G300E | 5295175.57 | 41.55 | G300E | 1140826.88 | 8.95
2673 | Story6 | B50 | 40 MPa RC Beam (32.5 cm x 25 cm) | Beam | 40MPa | Concrete Rectangular | 250 | 325 | 812.5 | 6787.5 | 0.55 | 1349.2 | G300E | 4192206.82 | 32.89 | G300E | 2011545.81 | 15.78
2674 | Story6 | B51 | 40 MPa RC Beam (32.5 cm x 25 cm) | Beam | 40MPa | Concrete Rectangular | 250 | 325 | 812.5 | 6787.5 | 0.55 | 1349.2 | G300E | 5297335.23 | 41.56 | G300E | 1140982.3 | 8.95
2675 | Story6 | B52 | 40 MPa RC Beam (32.5 cm x 25 cm) | Beam | 40MPa | Concrete Rectangular | 250 | 325 | 812.5 | 6787.5 | 0.55 | 1349.2 | G300E | 4618585.23 | 36.24 | G300E | 1072777.72 | 8.42
2676 | Story6 | B53 | 40 MPa RC Beam (32.5 cm x 25 cm) | Beam | 40MPa | Concrete Rectangular | 250 | 325 | 812.5 | 6787.5 | 0.55 | 1349.2 | G300E | 5305048.3 | 41.63 | G300E | 1119727.09 | 8.79
2677 | Story6 | B54 | 40 MPa RC Beam (32.5 cm x 25 cm) | Beam | 40MPa | Concrete Rectangular | 250 | 325 | 812.5 | 6787.5 | 0.55 | 1349.2 | G300E | 5305048.3 | 41.63 | G300E | 1119727.09 | 8.79
2678 | Story6 | B55 | 40 MPa RC Beam (32.5 cm x 25 cm) | Beam | 40MPa | Concrete Rectangular | 250 | 325 | 812.5 | 6787.5 | 0.55 | 1349.2 | G300E | 3825064.77 | 30.01 | G300E | 2307908.27 | 18.11
2679 | Story6 | B56 | 40 MPa RC Beam (32.5 cm x 25 cm) | Beam | 40MPa | Concrete Rectangular | 250 | 325 | 812.5 | 6787.5 | 0.55 | 1349.2 | G300E | 3939218.18 | 30.91 | G300E | 2307908.27 | 18.11
2680 | Story6 | B57 | 40 MPa RC Beam (32.5 cm x 25 cm) | Beam | 40MPa | Concrete Rectangular | 250 | 325 | 812.5 | 6787.5 | 0.55 | 1349.2 | G300E | 3502967.05 | 27.49 | G300E | 2301429.29 | 18.06
2681 | Story6 | B58 | 40 MPa RC Beam (32.5 cm x 25 cm) | Beam | 40MPa | Concrete Rectangular | 250 | 325 | 812.5 | 6787.5 | 0.55 | 1349.2 | G300E | 3490009.09 | 27.38 | G300E | 2269959.98 | 17.81
2682 | Story6 | B59 | 40 MPa RC Beam (32.5 cm x 25 cm) | Beam | 40MPa | Concrete Rectangular | 250 | 325 | 812.5 | 6787.5 | 0.55 | 1349.2 | G300E | 3502967.05 | 27.49 | G300E | 2301429.29 | 18.06
2683 | Story6 | B6 | 40 MPa RC Beam (32.5 cm x 25 cm) | Beam | 40MPa | Concrete Rectangular | 250 | 325 | 812.5 | 6787.5 | 0.55 | 1349.2 | G300E | 3345620.45 | 26.25 | G300E | 2269959.98 | 17.81
2684 | Story6 | B60 | 40 MPa RC Beam (32.5 cm x 25 cm) | Beam | 40MPa | Concrete Rectangular | 250 | 325 | 812.5 | 6787.5 | 0.55 | 1349.2 | G300E | 3939218.18 | 30.91 | G300E | 2307908.27 | 18.11
2685 | Story6 | B7 | 40 MPa RC Beam (32.5 cm x 25 cm) | Beam | 40MPa | Concrete Rectangular | 250 | 325 | 812.5 | 6787.5 | 0.55 | 1349.2 | G300E | 5297335.23 | 41.56 | G300E | 1140999.34 | 8.95
2686 | Story6 | B8 | 40 MPa RC Beam (32.5 cm x 25 cm) | Beam | 40MPa | Concrete Rectangular | 250 | 325 | 812.5 | 6787.5 | 0.55 | 1349.2 | G300E | 3433549.43 | 26.94 | G300E | 2301429.29 | 18.06
2687 | Story6 | B9 | 40 MPa RC Beam (32.5 cm x 25 cm) | Beam | 40MPa | Concrete Rectangular | 250 | 325 | 812.5 | 6787.5 | 0.55 | 1349.2 | G300E | 5305048.3 | 41.63 | G300E | 1119730.1 | 8.79
2688 | Story7 | B1 | 40 MPa RC Beam (35 cm x 25 cm) | Beam | 40MPa | Concrete Rectangular | 250 | 350 | 875 | 6800 | 0.6 | 1455.66 | G300E | 3691472.73 | 28.96 | G300E | 2400095.24 | 18.83
2689 | Story7 | B10 | 40 MPa RC Beam (35 cm x 25 cm) | Beam | 40MPa | Concrete Rectangular | 250 | 350 | 875 | 6800 | 0.6 | 1455.66 | G300E | 3619454.55 | 28.4 | G300E | 2403804.33 | 18.86
2690 | Story7 | B11 | 40 MPa RC Beam (35 cm x 25 cm) | Beam | 40MPa | Concrete Rectangular | 250 | 350 | 875 | 6800 | 0.6 | 1455.66 | G300E | 3619454.55 | 28.4 | G300E | 2403804.33 | 18.86
2691 | Story7 | B12 | 40 MPa RC Beam (35 cm x 25 cm) | Beam | 40MPa | Concrete Rectangular | 250 | 350 | 875 | 6800 | 0.6 | 1455.66 | G300E | 3349618.18 | 26.28 | G300E | 2396386.15 | 18.8
2692 | Story7 | B13 | 40 MPa RC Beam (35 cm x 25 cm) | Beam | 40MPa | Concrete Rectangular | 250 | 350 | 875 | 6800 | 0.6 | 1455.66 | G300E | 4868800 | 38.2 | G300E | 1173584.49 | 9.21
2693 | Story7 | B14 | 40 MPa RC Beam (35 cm x 25 cm) | Beam | 40MPa | Concrete Rectangular | 250 | 350 | 875 | 6800 | 0.6 | 1455.66 | G300E | 4291418.18 | 33.67 | G300E | 1102991.53 | 8.65
2694 | Story7 | B15 | 40 MPa RC Beam (35 cm x 25 cm) | Beam | 40MPa | Concrete Rectangular | 250 | 350 | 875 | 6800 | 0.6 | 1455.66 | G300E | 4193436.36 | 32.9 | G300E | 1622023.01 | 12.73
2695 | Story7 | B16 | 40 MPa RC Beam (35 cm x 25 cm) | Beam | 40MPa | Concrete Rectangular | 250 | 350 | 875 | 7200 | 0.63 | 1541.28 | G300E | 4604243.48 | 36.13 | G300E | 1797786.63 | 14.11
2696 | Story7 | B17 | 40 MPa RC Beam (35 cm x 25 cm) | Beam | 40MPa | Concrete Rectangular | 250 | 350 | 875 | 6800 | 0.6 | 1455.66 | G300E | 3907218.18 | 30.66 | G300E | 2132988.45 | 16.74
2697 | Story7 | B18 | 40 MPa RC Beam (35 cm x 25 cm) | Beam | 40MPa | Concrete Rectangular | 250 | 350 | 875 | 7200 | 0.63 | 1541.28 | G300E | 4669043.48 | 36.64 | G300E | 1797786.63 | 14.11
2698 | Story7 | B19 | 40 MPa RC Beam (35 cm x 25 cm) | Beam | 40MPa | Concrete Rectangular | 250 | 350 | 875 | 6800 | 0.6 | 1455.66 | G300E | 4222490.91 | 33.13 | G300E | 1103139.74 | 8.66
2699 | Story7 | B2 | 40 MPa RC Beam (35 cm x 25 cm) | Beam | 40MPa | Concrete Rectangular | 250 | 350 | 875 | 6800 | 0.6 | 1455.66 | G300E | 3572472.73 | 28.03 | G300E | 2401022.51 | 18.84
2700 | Story7 | B20 | 40 MPa RC Beam (35 cm x 25 cm) | Beam | 40MPa | Concrete Rectangular | 250 | 350 | 875 | 6800 | 0.6 | 1455.66 | G300E | 4222181.82 | 33.13 | G300E | 1103133.25 | 8.66
2701 | Story7 | B21 | 40 MPa RC Beam (35 cm x 25 cm) | Beam | 40MPa | Concrete Rectangular | 250 | 350 | 875 | 6800 | 0.6 | 1455.66 | G300E | 4906818.18 | 38.5 | G300E | 1174778.82 | 9.22
2702 | Story7 | B22 | 40 MPa RC Beam (35 cm x 25 cm) | Beam | 40MPa | Concrete Rectangular | 250 | 350 | 875 | 6800 | 0.6 | 1455.66 | G300E | 3282545.45 | 25.76 | G300E | 2396386.15 | 18.8
2703 | Story7 | B23 | 40 MPa RC Beam (35 cm x 25 cm) | Beam | 40MPa | Concrete Rectangular | 250 | 350 | 875 | 6800 | 0.6 | 1455.66 | G300E | 3330763.64 | 26.13 | G300E | 1838167.96 | 14.42
2704 | Story7 | B24 | 40 MPa RC Beam (35 cm x 25 cm) | Beam | 40MPa | Concrete Rectangular | 250 | 350 | 875 | 6800 | 0.6 | 1455.66 | G300E | 4912690.91 | 38.55 | G300E | 1187734.67 | 9.32
2705 | Story7 | B25 | 40 MPa RC Beam (35 cm x 25 cm) | Beam | 40MPa | Concrete Rectangular | 250 | 350 | 875 | 6800 | 0.6 | 1455.66 | G300E | 3907218.18 | 30.66 | G300E | 2132988.45 | 16.74
2706 | Story7 | B26 | 40 MPa RC Beam (35 cm x 25 cm) | Beam | 40MPa | Concrete Rectangular | 250 | 350 | 875 | 7200 | 0.63 | 1541.28 | G300E | 4595165.22 | 36.06 | G300E | 1797786.63 | 14.11
2707 | Story7 | B3 | 40 MPa RC Beam (35 cm x 25 cm) | Beam | 40MPa | Concrete Rectangular | 250 | 350 | 875 | 6800 | 0.6 | 1455.66 | G300E | 4879000 | 38.28 | G300E | 1174167.59 | 9.21
2708 | Story7 | B30 | 40 MPa RC Beam (35 cm x 25 cm) | Beam | 40MPa | Concrete Rectangular | 250 | 350 | 875 | 6800 | 0.6 | 1455.66 | G300E | 4409947.83 | 34.6 | G300E | 1697909.59 | 13.32
2709 | Story7 | B31 | 40 MPa RC Beam (35 cm x 25 cm) | Beam | 40MPa | Concrete Rectangular | 250 | 350 | 875 | 6800 | 0.6 | 1455.66 | G300E | 3907527.27 | 30.66 | G300E | 2132988.45 | 16.74
2710 | Story7 | B32 | 40 MPa RC Beam (35 cm x 25 cm) | Beam | 40MPa | Concrete Rectangular | 250 | 350 | 875 | 6800 | 0.6 | 1455.66 | G300E | 4913000 | 38.55 | G300E | 1187773.62 | 9.32
2711 | Story7 | B33 | 40 MPa RC Beam (35 cm x 25 cm) | Beam | 40MPa | Concrete Rectangular | 250 | 350 | 875 | 6800 | 0.6 | 1455.66 | G300E | 3265236.36 | 25.62 | G300E | 1838167.96 | 14.42
2712 | Story7 | B34 | 40 MPa RC Beam (35 cm x 25 cm) | Beam | 40MPa | Concrete Rectangular | 250 | 350 | 875 | 6800 | 0.6 | 1455.66 | G300E | 3349927.27 | 26.28 | G300E | 2396386.15 | 18.8
2713 | Story7 | B35 | 40 MPa RC Beam (35 cm x 25 cm) | Beam | 40MPa | Concrete Rectangular | 250 | 350 | 875 | 6800 | 0.6 | 1455.66 | G300E | 4913000 | 38.55 | G300E | 1187793.09 | 9.32
2714 | Story7 | B36 | 40 MPa RC Beam (35 cm x 25 cm) | Beam | 40MPa | Concrete Rectangular | 250 | 350 | 875 | 6800 | 0.6 | 1455.66 | G300E | 4315218.18 | 33.86 | G300E | 1103140.82 | 8.66
2715 | Story7 | B37 | 40 MPa RC Beam (35 cm x 25 cm) | Beam | 40MPa | Concrete Rectangular | 250 | 350 | 875 | 7200 | 0.63 | 1541.28 | G300E | 4675304.35 | 36.68 | G300E | 1797786.63 | 14.11
2716 | Story7 | B38 | 40 MPa RC Beam (35 cm x 25 cm) | Beam | 40MPa | Concrete Rectangular | 250 | 350 | 875 | 6800 | 0.6 | 1455.66 | G300E | 4415269.57 | 34.64 | G300E | 1697909.59 | 13.32
2717 | Story7 | B4 | 40 MPa RC Beam (35 cm x 25 cm) | Beam | 40MPa | Concrete Rectangular | 250 | 350 | 875 | 6800 | 0.6 | 1455.66 | G300E | 3282854.55 | 25.76 | G300E | 2396386.15 | 18.8
2718 | Story7 | B40 | 40 MPa RC Beam (35 cm x 25 cm) | Beam | 40MPa | Concrete Rectangular | 250 | 350 | 875 | 6800 | 0.6 | 1455.66 | G300E | 4409652.17 | 34.6 | G300E | 1697909.59 | 13.32
2719 | Story7 | B41 | 40 MPa RC Beam (35 cm x 25 cm) | Beam | 40MPa | Concrete Rectangular | 250 | 350 | 875 | 6800 | 0.6 | 1455.66 | G300E | 4415565.22 | 34.65 | G300E | 1697909.59 | 13.32
2720 | Story7 | B42 | 40 MPa RC Beam (35 cm x 25 cm) | Beam | 40MPa | Concrete Rectangular | 250 | 350 | 875 | 6800 | 0.6 | 1455.66 | G300E | 4221872.73 | 33.13 | G300E | 1103134.33 | 8.66
2721 | Story7 | B43 | 40 MPa RC Beam (35 cm x 25 cm) | Beam | 40MPa | Concrete Rectangular | 250 | 350 | 875 | 6800 | 0.6 | 1455.66 | G300E | 4913000 | 38.55 | G300E | 1187774.7 | 9.32
2722 | Story7 | B44 | 40 MPa RC Beam (35 cm x 25 cm) | Beam | 40MPa | Concrete Rectangular | 250 | 350 | 875 | 6800 | 0.6 | 1455.66 | G300E | 3282545.45 | 25.76 | G300E | 2396386.15 | 18.8
2723 | Story7 | B45 | 40 MPa RC Beam (35 cm x 25 cm) | Beam | 40MPa | Concrete Rectangular | 250 | 350 | 875 | 6800 | 0.6 | 1455.66 | G300E | 3737218.18 | 29.32 | G300E | 2403804.33 | 18.86
2724 | Story7 | B46 | 40 MPa RC Beam (35 cm x 25 cm) | Beam | 40MPa | Concrete Rectangular | 250 | 350 | 875 | 6800 | 0.6 | 1455.66 | G300E | 4908672.73 | 38.52 | G300E | 1174782.06 | 9.22
2725 | Story7 | B47 | 40 MPa RC Beam (35 cm x 25 cm) | Beam | 40MPa | Concrete Rectangular | 250 | 350 | 875 | 6800 | 0.6 | 1455.66 | G300E | 4908672.73 | 38.52 | G300E | 1174778.82 | 9.22
2726 | Story7 | B48 | 40 MPa RC Beam (35 cm x 25 cm) | Beam | 40MPa | Concrete Rectangular | 250 | 350 | 875 | 6800 | 0.6 | 1455.66 | G300E | 4314909.09 | 33.86 | G300E | 1103134.33 | 8.66
2727 | Story7 | B49 | 40 MPa RC Beam (35 cm x 25 cm) | Beam | 40MPa | Concrete Rectangular | 250 | 350 | 875 | 6800 | 0.6 | 1455.66 | G300E | 4913000 | 38.55 | G300E | 1187774.7 | 9.32
2728 | Story7 | B5 | 40 MPa RC Beam (35 cm x 25 cm) | Beam | 40MPa | Concrete Rectangular | 250 | 350 | 875 | 6800 | 0.6 | 1455.66 | G300E | 4912381.82 | 38.54 | G300E | 1187661.11 | 9.32
2729 | Story7 | B50 | 40 MPa RC Beam (35 cm x 25 cm) | Beam | 40MPa | Concrete Rectangular | 250 | 350 | 875 | 6800 | 0.6 | 1455.66 | G300E | 3907527.27 | 30.66 | G300E | 2132988.45 | 16.74
2730 | Story7 | B51 | 40 MPa RC Beam (35 cm x 25 cm) | Beam | 40MPa | Concrete Rectangular | 250 | 350 | 875 | 6800 | 0.6 | 1455.66 | G300E | 4913000 | 38.55 | G300E | 1187776.86 | 9.32
2731 | Story7 | B52 | 40 MPa RC Beam (35 cm x 25 cm) | Beam | 40MPa | Concrete Rectangular | 250 | 350 | 875 | 6800 | 0.6 | 1455.66 | G300E | 4314600 | 33.85 | G300E | 1103134.33 | 8.66
2732 | Story7 | B53 | 40 MPa RC Beam (35 cm x 25 cm) | Beam | 40MPa | Concrete Rectangular | 250 | 350 | 875 | 6800 | 0.6 | 1455.66 | G300E | 4906818.18 | 38.5 | G300E | 1174778.82 | 9.22
2733 | Story7 | B54 | 40 MPa RC Beam (35 cm x 25 cm) | Beam | 40MPa | Concrete Rectangular | 250 | 350 | 875 | 6800 | 0.6 | 1455.66 | G300E | 4908672.73 | 38.52 | G300E | 1174778.82 | 9.22
2734 | Story7 | B55 | 40 MPa RC Beam (35 cm x 25 cm) | Beam | 40MPa | Concrete Rectangular | 250 | 350 | 875 | 6800 | 0.6 | 1455.66 | G300E | 3619454.55 | 28.4 | G300E | 2403804.33 | 18.86
2735 | Story7 | B56 | 40 MPa RC Beam (35 cm x 25 cm) | Beam | 40MPa | Concrete Rectangular | 250 | 350 | 875 | 6800 | 0.6 | 1455.66 | G300E | 3737218.18 | 29.32 | G300E | 2403804.33 | 18.86
2736 | Story7 | B57 | 40 MPa RC Beam (35 cm x 25 cm) | Beam | 40MPa | Concrete Rectangular | 250 | 350 | 875 | 6800 | 0.6 | 1455.66 | G300E | 3349618.18 | 26.28 | G300E | 2396386.15 | 18.8
2737 | Story7 | B58 | 40 MPa RC Beam (35 cm x 25 cm) | Beam | 40MPa | Concrete Rectangular | 250 | 350 | 875 | 6800 | 0.6 | 1455.66 | G300E | 3329836.36 | 26.13 | G300E | 1838167.96 | 14.42
2738 | Story7 | B59 | 40 MPa RC Beam (35 cm x 25 cm) | Beam | 40MPa | Concrete Rectangular | 250 | 350 | 875 | 6800 | 0.6 | 1455.66 | G300E | 3349618.18 | 26.28 | G300E | 2396386.15 | 18.8
2739 | Story7 | B6 | 40 MPa RC Beam (35 cm x 25 cm) | Beam | 40MPa | Concrete Rectangular | 250 | 350 | 875 | 6800 | 0.6 | 1455.66 | G300E | 3266163.64 | 25.63 | G300E | 1838167.96 | 14.42
2740 | Story7 | B60 | 40 MPa RC Beam (35 cm x 25 cm) | Beam | 40MPa | Concrete Rectangular | 250 | 350 | 875 | 6800 | 0.6 | 1455.66 | G300E | 3737218.18 | 29.32 | G300E | 2403804.33 | 18.86
2741 | Story7 | B7 | 40 MPa RC Beam (35 cm x 25 cm) | Beam | 40MPa | Concrete Rectangular | 250 | 350 | 875 | 6800 | 0.6 | 1455.66 | G300E | 4913000 | 38.55 | G300E | 1187792.01 | 9.32
2742 | Story7 | B8 | 40 MPa RC Beam (35 cm x 25 cm) | Beam | 40MPa | Concrete Rectangular | 250 | 350 | 875 | 6800 | 0.6 | 1455.66 | G300E | 3282545.45 | 25.76 | G300E | 2396386.15 | 18.8
2743 | Story7 | B9 | 40 MPa RC Beam (35 cm x 25 cm) | Beam | 40MPa | Concrete Rectangular | 250 | 350 | 875 | 6800 | 0.6 | 1455.66 | G300E | 4906509.09 | 38.5 | G300E | 1174782.06 | 9.22
2744 | Story8 | B1 | 40 MPa RC Beam (35 cm x 25 cm) | Beam | 40MPa | Concrete Rectangular | 250 | 350 | 875 | 6800 | 0.6 | 1455.66 | G300E | 3697345.45 | 29.01 | G300E | 2405658.87 | 18.88
2745 | Story8 | B10 | 40 MPa RC Beam (35 cm x 25 cm) | Beam | 40MPa | Concrete Rectangular | 250 | 350 | 875 | 6800 | 0.6 | 1455.66 | G300E | 3623781.82 | 28.43 | G300E | 2409367.96 | 18.9
2746 | Story8 | B11 | 40 MPa RC Beam (35 cm x 25 cm) | Beam | 40MPa | Concrete Rectangular | 250 | 350 | 875 | 6800 | 0.6 | 1455.66 | G300E | 3624090.91 | 28.44 | G300E | 2409367.96 | 18.9
2747 | Story8 | B12 | 40 MPa RC Beam (35 cm x 25 cm) | Beam | 40MPa | Concrete Rectangular | 250 | 350 | 875 | 6800 | 0.6 | 1455.66 | G300E | 3355490.91 | 26.33 | G300E | 2401022.51 | 18.84
2748 | Story8 | B13 | 40 MPa RC Beam (35 cm x 25 cm) | Beam | 40MPa | Concrete Rectangular | 250 | 350 | 875 | 6800 | 0.6 | 1455.66 | G300E | 4872200 | 38.23 | G300E | 1208283.81 | 9.48
2749 | Story8 | B14 | 40 MPa RC Beam (35 cm x 25 cm) | Beam | 40MPa | Concrete Rectangular | 250 | 350 | 875 | 6800 | 0.6 | 1455.66 | G300E | 4292345.45 | 33.68 | G300E | 1104037.65 | 8.66
2750 | Story8 | B15 | 40 MPa RC Beam (35 cm x 25 cm) | Beam | 40MPa | Concrete Rectangular | 250 | 350 | 875 | 6800 | 0.6 | 1455.66 | G300E | 4271327.27 | 33.51 | G300E | 1623068.05 | 12.74
2751 | Story8 | B16 | 40 MPa RC Beam (35 cm x 25 cm) | Beam | 40MPa | Concrete Rectangular | 250 | 350 | 875 | 7200 | 0.63 | 1541.28 | G300E | 4620521.74 | 36.25 | G300E | 1797786.63 | 14.11
2752 | Story8 | B17 | 40 MPa RC Beam (35 cm x 25 cm) | Beam | 40MPa | Concrete Rectangular | 250 | 350 | 875 | 6800 | 0.6 | 1455.66 | G300E | 3888672.73 | 30.51 | G300E | 2132988.45 | 16.74
2753 | Story8 | B18 | 40 MPa RC Beam (35 cm x 25 cm) | Beam | 40MPa | Concrete Rectangular | 250 | 350 | 875 | 7200 | 0.63 | 1541.28 | G300E | 4684695.65 | 36.76 | G300E | 1797786.63 | 14.11
2754 | Story8 | B19 | 40 MPa RC Beam (35 cm x 25 cm) | Beam | 40MPa | Concrete Rectangular | 250 | 350 | 875 | 6800 | 0.6 | 1455.66 | G300E | 4302236.36 | 33.76 | G300E | 1104172.87 | 8.66
2755 | Story8 | B2 | 40 MPa RC Beam (35 cm x 25 cm) | Beam | 40MPa | Concrete Rectangular | 250 | 350 | 875 | 6800 | 0.6 | 1455.66 | G300E | 3576490.91 | 28.06 | G300E | 2406586.15 | 18.88
2756 | Story8 | B20 | 40 MPa RC Beam (35 cm x 25 cm) | Beam | 40MPa | Concrete Rectangular | 250 | 350 | 875 | 6800 | 0.6 | 1455.66 | G300E | 4302236.36 | 33.76 | G300E | 1104166.38 | 8.66
2757 | Story8 | B21 | 40 MPa RC Beam (35 cm x 25 cm) | Beam | 40MPa | Concrete Rectangular | 250 | 350 | 875 | 6800 | 0.6 | 1455.66 | G300E | 4909600 | 38.52 | G300E | 1209364.55 | 9.49
2758 | Story8 | B22 | 40 MPa RC Beam (35 cm x 25 cm) | Beam | 40MPa | Concrete Rectangular | 250 | 350 | 875 | 6800 | 0.6 | 1455.66 | G300E | 3286254.55 | 25.79 | G300E | 2401949.78 | 18.85
2759 | Story8 | B23 | 40 MPa RC Beam (35 cm x 25 cm) | Beam | 40MPa | Concrete Rectangular | 250 | 350 | 875 | 6800 | 0.6 | 1455.66 | G300E | 3327981.82 | 26.11 | G300E | 1836313.42 | 14.41
2760 | Story8 | B24 | 40 MPa RC Beam (35 cm x 25 cm) | Beam | 40MPa | Concrete Rectangular | 250 | 350 | 875 | 6800 | 0.6 | 1455.66 | G300E | 4925672.73 | 38.65 | G300E | 1188848.95 | 9.33
2761 | Story8 | B25 | 40 MPa RC Beam (35 cm x 25 cm) | Beam | 40MPa | Concrete Rectangular | 250 | 350 | 875 | 6800 | 0.6 | 1455.66 | G300E | 3888363.64 | 30.51 | G300E | 2132988.45 | 16.74
2762 | Story8 | B26 | 40 MPa RC Beam (35 cm x 25 cm) | Beam | 40MPa | Concrete Rectangular | 250 | 350 | 875 | 7200 | 0.63 | 1541.28 | G300E | 4610191.3 | 36.17 | G300E | 1797786.63 | 14.11
2763 | Story8 | B3 | 40 MPa RC Beam (35 cm x 25 cm) | Beam | 40MPa | Concrete Rectangular | 250 | 350 | 875 | 6800 | 0.6 | 1455.66 | G300E | 4884254.55 | 38.32 | G300E | 1208866.91 | 9.49
2764 | Story8 | B30 | 40 MPa RC Beam (35 cm x 25 cm) | Beam | 40MPa | Concrete Rectangular | 250 | 350 | 875 | 6800 | 0.6 | 1455.66 | G300E | 4424730.43 | 34.72 | G300E | 1697909.59 | 13.32
2765 | Story8 | B31 | 40 MPa RC Beam (35 cm x 25 cm) | Beam | 40MPa | Concrete Rectangular | 250 | 350 | 875 | 6800 | 0.6 | 1455.66 | G300E | 3888363.64 | 30.51 | G300E | 2132988.45 | 16.74
2766 | Story8 | B32 | 40 MPa RC Beam (35 cm x 25 cm) | Beam | 40MPa | Concrete Rectangular | 250 | 350 | 875 | 6800 | 0.6 | 1455.66 | G300E | 4926290.91 | 38.65 | G300E | 1188884.65 | 9.33
2767 | Story8 | B33 | 40 MPa RC Beam (35 cm x 25 cm) | Beam | 40MPa | Concrete Rectangular | 250 | 350 | 875 | 6800 | 0.6 | 1455.66 | G300E | 3260909.09 | 25.59 | G300E | 1836313.42 | 14.41
2768 | Story8 | B34 | 40 MPa RC Beam (35 cm x 25 cm) | Beam | 40MPa | Concrete Rectangular | 250 | 350 | 875 | 6800 | 0.6 | 1455.66 | G300E | 3355490.91 | 26.33 | G300E | 2401949.78 | 18.85
2769 | Story8 | B35 | 40 MPa RC Beam (35 cm x 25 cm) | Beam | 40MPa | Concrete Rectangular | 250 | 350 | 875 | 6800 | 0.6 | 1455.66 | G300E | 4926290.91 | 38.65 | G300E | 1188899.79 | 9.33
2770 | Story8 | B36 | 40 MPa RC Beam (35 cm x 25 cm) | Beam | 40MPa | Concrete Rectangular | 250 | 350 | 875 | 6800 | 0.6 | 1455.66 | G300E | 4315218.18 | 33.86 | G300E | 1104173.95 | 8.66
2771 | Story8 | B37 | 40 MPa RC Beam (35 cm x 25 cm) | Beam | 40MPa | Concrete Rectangular | 250 | 350 | 875 | 7200 | 0.63 | 1541.28 | G300E | 4692208.7 | 36.82 | G300E | 1797786.63 | 14.11
2772 | Story8 | B38 | 40 MPa RC Beam (35 cm x 25 cm) | Beam | 40MPa | Concrete Rectangular | 250 | 350 | 875 | 6800 | 0.6 | 1455.66 | G300E | 4431530.43 | 34.77 | G300E | 1697909.59 | 13.32
2773 | Story8 | B4 | 40 MPa RC Beam (35 cm x 25 cm) | Beam | 40MPa | Concrete Rectangular | 250 | 350 | 875 | 6800 | 0.6 | 1455.66 | G300E | 3286254.55 | 25.79 | G300E | 2401022.51 | 18.84
2774 | Story8 | B40 | 40 MPa RC Beam (35 cm x 25 cm) | Beam | 40MPa | Concrete Rectangular | 250 | 350 | 875 | 6800 | 0.6 | 1455.66 | G300E | 4424434.78 | 34.72 | G300E | 1697909.59 | 13.32
2775 | Story8 | B41 | 40 MPa RC Beam (35 cm x 25 cm) | Beam | 40MPa | Concrete Rectangular | 250 | 350 | 875 | 6800 | 0.6 | 1455.66 | G300E | 4431530.43 | 34.77 | G300E | 1697909.59 | 13.32
2776 | Story8 | B42 | 40 MPa RC Beam (35 cm x 25 cm) | Beam | 40MPa | Concrete Rectangular | 250 | 350 | 875 | 6800 | 0.6 | 1455.66 | G300E | 4301927.27 | 33.75 | G300E | 1104167.46 | 8.66
2777 | Story8 | B43 | 40 MPa RC Beam (35 cm x 25 cm) | Beam | 40MPa | Concrete Rectangular | 250 | 350 | 875 | 6800 | 0.6 | 1455.66 | G300E | 4926290.91 | 38.65 | G300E | 1188884.65 | 9.33
2778 | Story8 | B44 | 40 MPa RC Beam (35 cm x 25 cm) | Beam | 40MPa | Concrete Rectangular | 250 | 350 | 875 | 6800 | 0.6 | 1455.66 | G300E | 3286254.55 | 25.79 | G300E | 2401949.78 | 18.85
2779 | Story8 | B45 | 40 MPa RC Beam (35 cm x 25 cm) | Beam | 40MPa | Concrete Rectangular | 250 | 350 | 875 | 6800 | 0.6 | 1455.66 | G300E | 3742781.82 | 29.37 | G300E | 2409367.96 | 18.9
2780 | Story8 | B46 | 40 MPa RC Beam (35 cm x 25 cm) | Beam | 40MPa | Concrete Rectangular | 250 | 350 | 875 | 6800 | 0.6 | 1455.66 | G300E | 4913927.27 | 38.56 | G300E | 1209371.04 | 9.49
2781 | Story8 | B47 | 40 MPa RC Beam (35 cm x 25 cm) | Beam | 40MPa | Concrete Rectangular | 250 | 350 | 875 | 6800 | 0.6 | 1455.66 | G300E | 4913927.27 | 38.56 | G300E | 1209364.55 | 9.49
2782 | Story8 | B48 | 40 MPa RC Beam (35 cm x 25 cm) | Beam | 40MPa | Concrete Rectangular | 250 | 350 | 875 | 6800 | 0.6 | 1455.66 | G300E | 4315218.18 | 33.86 | G300E | 1104167.46 | 8.66
2783 | Story8 | B49 | 40 MPa RC Beam (35 cm x 25 cm) | Beam | 40MPa | Concrete Rectangular | 250 | 350 | 875 | 6800 | 0.6 | 1455.66 | G300E | 4926290.91 | 38.65 | G300E | 1188884.65 | 9.33
2784 | Story8 | B5 | 40 MPa RC Beam (35 cm x 25 cm) | Beam | 40MPa | Concrete Rectangular | 250 | 350 | 875 | 6800 | 0.6 | 1455.66 | G300E | 4925672.73 | 38.65 | G300E | 1188744.01 | 9.33
2785 | Story8 | B50 | 40 MPa RC Beam (35 cm x 25 cm) | Beam | 40MPa | Concrete Rectangular | 250 | 350 | 875 | 6800 | 0.6 | 1455.66 | G300E | 3888363.64 | 30.51 | G300E | 2132988.45 | 16.74
2786 | Story8 | B51 | 40 MPa RC Beam (35 cm x 25 cm) | Beam | 40MPa | Concrete Rectangular | 250 | 350 | 875 | 6800 | 0.6 | 1455.66 | G300E | 4926290.91 | 38.65 | G300E | 1188886.81 | 9.33
2787 | Story8 | B52 | 40 MPa RC Beam (35 cm x 25 cm) | Beam | 40MPa | Concrete Rectangular | 250 | 350 | 875 | 6800 | 0.6 | 1455.66 | G300E | 4314909.09 | 33.86 | G300E | 1104167.46 | 8.66
2788 | Story8 | B53 | 40 MPa RC Beam (35 cm x 25 cm) | Beam | 40MPa | Concrete Rectangular | 250 | 350 | 875 | 6800 | 0.6 | 1455.66 | G300E | 4909290.91 | 38.52 | G300E | 1209362.38 | 9.49
2789 | Story8 | B54 | 40 MPa RC Beam (35 cm x 25 cm) | Beam | 40MPa | Concrete Rectangular | 250 | 350 | 875 | 6800 | 0.6 | 1455.66 | G300E | 4913618.18 | 38.55 | G300E | 1209362.38 | 9.49
2790 | Story8 | B55 | 40 MPa RC Beam (35 cm x 25 cm) | Beam | 40MPa | Concrete Rectangular | 250 | 350 | 875 | 6800 | 0.6 | 1455.66 | G300E | 3623781.82 | 28.43 | G300E | 2409367.96 | 18.9
2791 | Story8 | B56 | 40 MPa RC Beam (35 cm x 25 cm) | Beam | 40MPa | Concrete Rectangular | 250 | 350 | 875 | 6800 | 0.6 | 1455.66 | G300E | 3742781.82 | 29.37 | G300E | 2409367.96 | 18.9
2792 | Story8 | B57 | 40 MPa RC Beam (35 cm x 25 cm) | Beam | 40MPa | Concrete Rectangular | 250 | 350 | 875 | 6800 | 0.6 | 1455.66 | G300E | 3355490.91 | 26.33 | G300E | 2401949.78 | 18.85
2793 | Story8 | B58 | 40 MPa RC Beam (35 cm x 25 cm) | Beam | 40MPa | Concrete Rectangular | 250 | 350 | 875 | 6800 | 0.6 | 1455.66 | G300E | 3327672.73 | 26.11 | G300E | 1836313.42 | 14.41
2794 | Story8 | B59 | 40 MPa RC Beam (35 cm x 25 cm) | Beam | 40MPa | Concrete Rectangular | 250 | 350 | 875 | 6800 | 0.6 | 1455.66 | G300E | 3355490.91 | 26.33 | G300E | 2401949.78 | 18.85
2795 | Story8 | B6 | 40 MPa RC Beam (35 cm x 25 cm) | Beam | 40MPa | Concrete Rectangular | 250 | 350 | 875 | 6800 | 0.6 | 1455.66 | G300E | 3260909.09 | 25.59 | G300E | 1836313.42 | 14.41
2796 | Story8 | B60 | 40 MPa RC Beam (35 cm x 25 cm) | Beam | 40MPa | Concrete Rectangular | 250 | 350 | 875 | 6800 | 0.6 | 1455.66 | G300E | 3742781.82 | 29.37 | G300E | 2409367.96 | 18.9
2797 | Story8 | B7 | 40 MPa RC Beam (35 cm x 25 cm) | Beam | 40MPa | Concrete Rectangular | 250 | 350 | 875 | 6800 | 0.6 | 1455.66 | G300E | 4926290.91 | 38.65 | G300E | 1188900.87 | 9.33
2798 | Story8 | B8 | 40 MPa RC Beam (35 cm x 25 cm) | Beam | 40MPa | Concrete Rectangular | 250 | 350 | 875 | 6800 | 0.6 | 1455.66 | G300E | 3286254.55 | 25.79 | G300E | 2401949.78 | 18.85
2799 | Story8 | B9 | 40 MPa RC Beam (35 cm x 25 cm) | Beam | 40MPa | Concrete Rectangular | 250 | 350 | 875 | 6800 | 0.6 | 1455.66 | G300E | 4909600 | 38.52 | G300E | 1209369.95 | 9.49
2800 | Story9 | B1 | 40 MPa RC Beam (37.5 cm x 25 cm) | Beam | 40MPa | Concrete Rectangular | 250 | 375 | 937.5 | 6812.5 | 0.64 | 1562.5 | G300E | 3827696.02 | 30.03 | G300E | 2652699.25 | 20.81
2801 | Story9 | B10 | 40 MPa RC Beam (37.5 cm x 25 cm) | Beam | 40MPa | Concrete Rectangular | 250 | 375 | 937.5 | 6812.5 | 0.64 | 1562.5 | G300E | 3724579.55 | 29.22 | G300E | 2518616.86 | 19.76
2802 | Story9 | B11 | 40 MPa RC Beam (37.5 cm x 25 cm) | Beam | 40MPa | Concrete Rectangular | 250 | 375 | 937.5 | 6812.5 | 0.64 | 1562.5 | G300E | 3724579.55 | 29.22 | G300E | 2517687.88 | 19.75
2803 | Story9 | B12 | 40 MPa RC Beam (37.5 cm x 25 cm) | Beam | 40MPa | Concrete Rectangular | 250 | 375 | 937.5 | 6812.5 | 0.64 | 1562.5 | G300E | 3496980.11 | 27.44 | G300E | 2507469.13 | 19.67
2804 | Story9 | B13 | 40 MPa RC Beam (37.5 cm x 25 cm) | Beam | 40MPa | Concrete Rectangular | 250 | 375 | 937.5 | 6812.5 | 0.64 | 1562.5 | G300E | 5049610.8 | 39.62 | G300E | 1355502.09 | 10.64
2805 | Story9 | B14 | 40 MPa RC Beam (37.5 cm x 25 cm) | Beam | 40MPa | Concrete Rectangular | 250 | 375 | 937.5 | 6812.5 | 0.64 | 1562.5 | G300E | 4513590.91 | 35.42 | G300E | 1241819.66 | 9.74
2806 | Story9 | B15 | 40 MPa RC Beam (37.5 cm x 25 cm) | Beam | 40MPa | Concrete Rectangular | 250 | 375 | 937.5 | 6812.5 | 0.64 | 1562.5 | G300E | 4482315.34 | 35.17 | G300E | 1788754.64 | 14.04
2807 | Story9 | B16 | 40 MPa RC Beam (37.5 cm x 25 cm) | Beam | 40MPa | Concrete Rectangular | 250 | 375 | 937.5 | 7200 | 0.68 | 1651.38 | G300E | 4872521.74 | 38.23 | G300E | 1967131.17 | 15.43
2808 | Story9 | B17 | 40 MPa RC Beam (37.5 cm x 25 cm) | Beam | 40MPa | Concrete Rectangular | 250 | 375 | 937.5 | 6812.5 | 0.64 | 1562.5 | G300E | 4072326.7 | 31.95 | G300E | 2322602.66 | 18.22
2809 | Story9 | B18 | 40 MPa RC Beam (37.5 cm x 25 cm) | Beam | 40MPa | Concrete Rectangular | 250 | 375 | 937.5 | 7200 | 0.68 | 1651.38 | G300E | 4927304.35 | 38.66 | G300E | 1967131.17 | 15.43
2810 | Story9 | B19 | 40 MPa RC Beam (37.5 cm x 25 cm) | Beam | 40MPa | Concrete Rectangular | 250 | 375 | 937.5 | 6812.5 | 0.64 | 1562.5 | G300E | 4507397.73 | 35.37 | G300E | 1242000.81 | 9.75
2811 | Story9 | B2 | 40 MPa RC Beam (37.5 cm x 25 cm) | Beam | 40MPa | Concrete Rectangular | 250 | 375 | 937.5 | 6812.5 | 0.64 | 1562.5 | G300E | 3687730.11 | 28.94 | G300E | 2653628.22 | 20.82
2812 | Story9 | B20 | 40 MPa RC Beam (37.5 cm x 25 cm) | Beam | 40MPa | Concrete Rectangular | 250 | 375 | 937.5 | 6812.5 | 0.64 | 1562.5 | G300E | 4507397.73 | 35.37 | G300E | 1241985.71 | 9.75
2813 | Story9 | B21 | 40 MPa RC Beam (37.5 cm x 25 cm) | Beam | 40MPa | Concrete Rectangular | 250 | 375 | 937.5 | 6812.5 | 0.64 | 1562.5 | G300E | 5082744.32 | 39.88 | G300E | 1356431.07 | 10.64
2814 | Story9 | B22 | 40 MPa RC Beam (37.5 cm x 25 cm) | Beam | 40MPa | Concrete Rectangular | 250 | 375 | 937.5 | 6812.5 | 0.64 | 1562.5 | G300E | 3411823.86 | 26.77 | G300E | 2509327.09 | 19.69
2815 | Story9 | B23 | 40 MPa RC Beam (37.5 cm x 25 cm) | Beam | 40MPa | Concrete Rectangular | 250 | 375 | 937.5 | 6812.5 | 0.64 | 1562.5 | G300E | 3458582.39 | 27.14 | G300E | 2450801.52 | 19.23
2816 | Story9 | B24 | 40 MPa RC Beam (37.5 cm x 25 cm) | Beam | 40MPa | Concrete Rectangular | 250 | 375 | 937.5 | 6812.5 | 0.64 | 1562.5 | G300E | 5127954.55 | 40.24 | G300E | 1884650.64 | 14.79
2817 | Story9 | B25 | 40 MPa RC Beam (37.5 cm x 25 cm) | Beam | 40MPa | Concrete Rectangular | 250 | 375 | 937.5 | 6812.5 | 0.64 | 1562.5 | G300E | 4247593.75 | 33.33 | G300E | 2322602.66 | 18.22
2818 | Story9 | B26 | 40 MPa RC Beam (37.5 cm x 25 cm) | Beam | 40MPa | Concrete Rectangular | 250 | 375 | 937.5 | 7200 | 0.68 | 1651.38 | G300E | 4858747.83 | 38.12 | G300E | 1967131.17 | 15.43
2819 | Story9 | B3 | 40 MPa RC Beam (37.5 cm x 25 cm) | Beam | 40MPa | Concrete Rectangular | 250 | 375 | 937.5 | 6812.5 | 0.64 | 1562.5 | G300E | 5067261.36 | 39.76 | G300E | 1322207.55 | 10.37
2820 | Story9 | B30 | 40 MPa RC Beam (37.5 cm x 25 cm) | Beam | 40MPa | Concrete Rectangular | 250 | 375 | 937.5 | 6812.5 | 0.64 | 1562.5 | G300E | 4662415.76 | 36.58 | G300E | 1861261.27 | 14.6
2821 | Story9 | B31 | 40 MPa RC Beam (37.5 cm x 25 cm) | Beam | 40MPa | Concrete Rectangular | 250 | 375 | 937.5 | 6812.5 | 0.64 | 1562.5 | G300E | 4073255.68 | 31.96 | G300E | 2322602.66 | 18.22
2822 | Story9 | B32 | 40 MPa RC Beam (37.5 cm x 25 cm) | Beam | 40MPa | Concrete Rectangular | 250 | 375 | 937.5 | 6812.5 | 0.64 | 1562.5 | G300E | 5128264.2 | 40.24 | G300E | 1337230.27 | 10.49
2823 | Story9 | B33 | 40 MPa RC Beam (37.5 cm x 25 cm) | Beam | 40MPa | Concrete Rectangular | 250 | 375 | 937.5 | 6812.5 | 0.64 | 1562.5 | G300E | 3375284.09 | 26.48 | G300E | 2450801.52 | 19.23
2824 | Story9 | B34 | 40 MPa RC Beam (37.5 cm x 25 cm) | Beam | 40MPa | Concrete Rectangular | 250 | 375 | 937.5 | 6812.5 | 0.64 | 1562.5 | G300E | 3497909.09 | 27.45 | G300E | 2509327.09 | 19.69
2825 | Story9 | B35 | 40 MPa RC Beam (37.5 cm x 25 cm) | Beam | 40MPa | Concrete Rectangular | 250 | 375 | 937.5 | 6812.5 | 0.64 | 1562.5 | G300E | 5128883.52 | 40.24 | G300E | 1884717.99 | 14.79
2826 | Story9 | B36 | 40 MPa RC Beam (37.5 cm x 25 cm) | Beam | 40MPa | Concrete Rectangular | 250 | 375 | 937.5 | 6812.5 | 0.64 | 1562.5 | G300E | 4620732.95 | 36.26 | G300E | 1242003.13 | 9.75
2827 | Story9 | B37 | 40 MPa RC Beam (37.5 cm x 25 cm) | Beam | 40MPa | Concrete Rectangular | 250 | 375 | 937.5 | 7200 | 0.68 | 1651.38 | G300E | 4938260.87 | 38.75 | G300E | 1967131.17 | 15.43
2828 | Story9 | B38 | 40 MPa RC Beam (37.5 cm x 25 cm) | Beam | 40MPa | Concrete Rectangular | 250 | 375 | 937.5 | 6812.5 | 0.64 | 1562.5 | G300E | 4672190.22 | 36.66 | G300E | 1861261.27 | 14.6
2829 | Story9 | B4 | 40 MPa RC Beam (37.5 cm x 25 cm) | Beam | 40MPa | Concrete Rectangular | 250 | 375 | 937.5 | 6812.5 | 0.64 | 1562.5 | G300E | 3411823.86 | 26.77 | G300E | 2507469.13 | 19.67
2830 | Story9 | B40 | 40 MPa RC Beam (37.5 cm x 25 cm) | Beam | 40MPa | Concrete Rectangular | 250 | 375 | 937.5 | 6812.5 | 0.64 | 1562.5 | G300E | 4662415.76 | 36.58 | G300E | 1861261.27 | 14.6
2831 | Story9 | B41 | 40 MPa RC Beam (37.5 cm x 25 cm) | Beam | 40MPa | Concrete Rectangular | 250 | 375 | 937.5 | 6812.5 | 0.64 | 1562.5 | G300E | 4672190.22 | 36.66 | G300E | 1861261.27 | 14.6
2832 | Story9 | B42 | 40 MPa RC Beam (37.5 cm x 25 cm) | Beam | 40MPa | Concrete Rectangular | 250 | 375 | 937.5 | 6812.5 | 0.64 | 1562.5 | G300E | 4507397.73 | 35.37 | G300E | 1241988.04 | 9.75
2833 | Story9 | B43 | 40 MPa RC Beam (37.5 cm x 25 cm) | Beam | 40MPa | Concrete Rectangular | 250 | 375 | 937.5 | 6812.5 | 0.64 | 1562.5 | G300E | 5128264.2 | 40.24 | G300E | 1337229.11 | 10.49
2834 | Story9 | B44 | 40 MPa RC Beam (37.5 cm x 25 cm) | Beam | 40MPa | Concrete Rectangular | 250 | 375 | 937.5 | 6812.5 | 0.64 | 1562.5 | G300E | 3411823.86 | 26.77 | G300E | 2509327.09 | 19.69
2835 | Story9 | B45 | 40 MPa RC Beam (37.5 cm x 25 cm) | Beam | 40MPa | Concrete Rectangular | 250 | 375 | 937.5 | 6812.5 | 0.64 | 1562.5 | G300E | 3862068.18 | 30.3 | G300E | 2518616.86 | 19.76
2836 | Story9 | B46 | 40 MPa RC Beam (37.5 cm x 25 cm) | Beam | 40MPa | Concrete Rectangular | 250 | 375 | 937.5 | 6812.5 | 0.64 | 1562.5 | G300E | 5091724.43 | 39.95 | G300E | 1356438.04 | 10.64
2837 | Story9 | B47 | 40 MPa RC Beam (37.5 cm x 25 cm) | Beam | 40MPa | Concrete Rectangular | 250 | 375 | 937.5 | 6812.5 | 0.64 | 1562.5 | G300E | 5091724.43 | 39.95 | G300E | 1356431.07 | 10.64
2838 | Story9 | B48 | 40 MPa RC Beam (37.5 cm x 25 cm) | Beam | 40MPa | Concrete Rectangular | 250 | 375 | 937.5 | 6812.5 | 0.64 | 1562.5 | G300E | 4620732.95 | 36.26 | G300E | 1241990.36 | 9.75
2839 | Story9 | B49 | 40 MPa RC Beam (37.5 cm x 25 cm) | Beam | 40MPa | Concrete Rectangular | 250 | 375 | 937.5 | 6812.5 | 0.64 | 1562.5 | G300E | 5128264.2 | 40.24 | G300E | 1884709.87 | 14.79
2840 | Story9 | B5 | 40 MPa RC Beam (37.5 cm x 25 cm) | Beam | 40MPa | Concrete Rectangular | 250 | 375 | 937.5 | 6812.5 | 0.64 | 1562.5 | G300E | 5127025.57 | 40.23 | G300E | 1337070.02 | 10.49
2841 | Story9 | B50 | 40 MPa RC Beam (37.5 cm x 25 cm) | Beam | 40MPa | Concrete Rectangular | 250 | 375 | 937.5 | 6812.5 | 0.64 | 1562.5 | G300E | 4247284.09 | 33.33 | G300E | 2322602.66 | 18.22
2842 | Story9 | B51 | 40 MPa RC Beam (37.5 cm x 25 cm) | Beam | 40MPa | Concrete Rectangular | 250 | 375 | 937.5 | 6812.5 | 0.64 | 1562.5 | G300E | 5128573.86 | 40.24 | G300E | 1884711.03 | 14.79
2843 | Story9 | B52 | 40 MPa RC Beam (37.5 cm x 25 cm) | Beam | 40MPa | Concrete Rectangular | 250 | 375 | 937.5 | 6812.5 | 0.64 | 1562.5 | G300E | 4620732.95 | 36.26 | G300E | 1241988.04 | 9.75
2844 | Story9 | B53 | 40 MPa RC Beam (37.5 cm x 25 cm) | Beam | 40MPa | Concrete Rectangular | 250 | 375 | 937.5 | 6812.5 | 0.64 | 1562.5 | G300E | 5082744.32 | 39.88 | G300E | 1356428.75 | 10.64
2845 | Story9 | B54 | 40 MPa RC Beam (37.5 cm x 25 cm) | Beam | 40MPa | Concrete Rectangular | 250 | 375 | 937.5 | 6812.5 | 0.64 | 1562.5 | G300E | 5091724.43 | 39.95 | G300E | 1356428.75 | 10.64
2846 | Story9 | B55 | 40 MPa RC Beam (37.5 cm x 25 cm) | Beam | 40MPa | Concrete Rectangular | 250 | 375 | 937.5 | 6812.5 | 0.64 | 1562.5 | G300E | 3724579.55 | 29.22 | G300E | 2517687.88 | 19.75
2847 | Story9 | B56 | 40 MPa RC Beam (37.5 cm x 25 cm) | Beam | 40MPa | Concrete Rectangular | 250 | 375 | 937.5 | 6812.5 | 0.64 | 1562.5 | G300E | 3862068.18 | 30.3 | G300E | 2517687.88 | 19.75
2848 | Story9 | B57 | 40 MPa RC Beam (37.5 cm x 25 cm) | Beam | 40MPa | Concrete Rectangular | 250 | 375 | 937.5 | 6812.5 | 0.64 | 1562.5 | G300E | 3497909.09 | 27.45 | G300E | 2509327.09 | 19.69
2849 | Story9 | B58 | 40 MPa RC Beam (37.5 cm x 25 cm) | Beam | 40MPa | Concrete Rectangular | 250 | 375 | 937.5 | 6812.5 | 0.64 | 1562.5 | G300E | 3458272.73 | 27.13 | G300E | 2450801.52 | 19.23
2850 | Story9 | B59 | 40 MPa RC Beam (37.5 cm x 25 cm) | Beam | 40MPa | Concrete Rectangular | 250 | 375 | 937.5 | 6812.5 | 0.64 | 1562.5 | G300E | 3497909.09 | 27.45 | G300E | 2509327.09 | 19.69
2851 | Story9 | B6 | 40 MPa RC Beam (37.5 cm x 25 cm) | Beam | 40MPa | Concrete Rectangular | 250 | 375 | 937.5 | 6812.5 | 0.64 | 1562.5 | G300E | 3375284.09 | 26.48 | G300E | 2450801.52 | 19.23
2852 | Story9 | B60 | 40 MPa RC Beam (37.5 cm x 25 cm) | Beam | 40MPa | Concrete Rectangular | 250 | 375 | 937.5 | 6812.5 | 0.64 | 1562.5 | G300E | 3862068.18 | 30.3 | G300E | 2517687.88 | 19.75
2853 | Story9 | B7 | 40 MPa RC Beam (37.5 cm x 25 cm) | Beam | 40MPa | Concrete Rectangular | 250 | 375 | 937.5 | 6812.5 | 0.64 | 1562.5 | G300E | 5128883.52 | 40.24 | G300E | 1337241.88 | 10.49
2854 | Story9 | B8 | 40 MPa RC Beam (37.5 cm x 25 cm) | Beam | 40MPa | Concrete Rectangular | 250 | 375 | 937.5 | 6812.5 | 0.64 | 1562.5 | G300E | 3411823.86 | 26.77 | G300E | 2509327.09 | 19.69
2855 | Story9 | B9 | 40 MPa RC Beam (37.5 cm x 25 cm) | Beam | 40MPa | Concrete Rectangular | 250 | 375 | 937.5 | 6812.5 | 0.64 | 1562.5 | G300E | 5082744.32 | 39.88 | G300E | 1356438.04 | 10.64

## Columns
| Story | Label | Section | Structural_Element_Type | Material | Cross_Section_Type | Width_(mm) | Depth_(mm) | Area_(cm^2) | Length_(mm) | Volume_(m^3) | Mass_(kg) | Long._Rebar_Material | Long._Rebar_Volume_(mm^3) | Long._Rebar_Mass_(kg) | Tran._Rebar_Material | Tran._Rebar_Volume_(mm^3) | Tran._Rebar_Mass_(kg)
0 | Story1 | C1 | 40 MPa RC Column (90 cm x 90 cm) | Column | 40MPa | Concrete Rectangular | 900 | 900 | 8100 | 3175 | 2.57 | 6291.74 | G300E | 32538458.33 | 255.31 | G300E | 0 | 0
1 | Story1 | C10 | 40 MPa RC Column (90 cm x 90 cm) | Column | 40MPa | Concrete Rectangular | 900 | 900 | 8100 | 3175 | 2.57 | 6291.74 | G300E | 107406016.67 | 842.75 | G300E | 0 | 0
2 | Story1 | C11 | 40 MPa RC Column (90 cm x 90 cm) | Column | 40MPa | Concrete Rectangular | 900 | 900 | 8100 | 3175 | 2.57 | 6291.74 | G300E | 199364600 | 1564.29 | G300E | 0 | 0
3 | Story1 | C12 | 40 MPa RC Column (90 cm x 90 cm) | Column | 40MPa | Concrete Rectangular | 900 | 900 | 8100 | 3175 | 2.57 | 6291.74 | G300E | 64278933.33 | 504.36 | G300E | 0 | 0
4 | Story1 | C13 | 40 MPa RC Column (90 cm x 90 cm) | Column | 40MPa | Concrete Rectangular | 900 | 900 | 8100 | 3175 | 2.57 | 6291.74 | G300E | 65163700 | 511.3 | G300E | 0 | 0
5 | Story1 | C14 | 40 MPa RC Column (90 cm x 90 cm) | Column | 40MPa | Concrete Rectangular | 900 | 900 | 8100 | 3175 | 2.57 | 6291.74 | G300E | 107158366.67 | 840.8 | G300E | 0 | 0
6 | Story1 | C17 | 40 MPa RC Column (90 cm x 90 cm) | Column | 40MPa | Concrete Rectangular | 900 | 900 | 8100 | 3175 | 2.57 | 6291.74 | G300E | 107425066.67 | 842.9 | G300E | 0 | 0
7 | Story1 | C18 | 40 MPa RC Column (90 cm x 90 cm) | Column | 40MPa | Concrete Rectangular | 900 | 900 | 8100 | 3175 | 2.57 | 6291.74 | G300E | 65227200 | 511.8 | G300E | 0 | 0
8 | Story1 | C19 | 40 MPa RC Column (90 cm x 90 cm) | Column | 40MPa | Concrete Rectangular | 900 | 900 | 8100 | 3175 | 2.57 | 6291.74 | G300E | 65195450 | 511.55 | G300E | 0 | 0
9 | Story1 | C2 | 40 MPa RC Column (90 cm x 90 cm) | Column | 40MPa | Concrete Rectangular | 900 | 900 | 8100 | 3175 | 2.57 | 6291.74 | G300E | 63968841.67 | 501.92 | G300E | 0 | 0
10 | Story1 | C20 | 40 MPa RC Column (90 cm x 90 cm) | Column | 40MPa | Concrete Rectangular | 900 | 900 | 8100 | 3175 | 2.57 | 6291.74 | G300E | 107410250 | 842.78 | G300E | 0 | 0
11 | Story1 | C23 | 40 MPa RC Column (90 cm x 90 cm) | Column | 40MPa | Concrete Rectangular | 900 | 900 | 8100 | 3175 | 2.57 | 6291.74 | G300E | 107426125 | 842.91 | G300E | 0 | 0
12 | Story1 | C24 | 40 MPa RC Column (90 cm x 90 cm) | Column | 40MPa | Concrete Rectangular | 900 | 900 | 8100 | 3175 | 2.57 | 6291.74 | G300E | 65232491.67 | 511.84 | G300E | 0 | 0
13 | Story1 | C25 | 40 MPa RC Column (90 cm x 90 cm) | Column | 40MPa | Concrete Rectangular | 900 | 900 | 8100 | 3175 | 2.57 | 6291.74 | G300E | 64264116.67 | 504.24 | G300E | 0 | 0
14 | Story1 | C26 | 40 MPa RC Column (90 cm x 90 cm) | Column | 40MPa | Concrete Rectangular | 900 | 900 | 8100 | 3175 | 2.57 | 6291.74 | G300E | 199366716.67 | 1564.31 | G300E | 0 | 0
15 | Story1 | C27 | 40 MPa RC Column (90 cm x 90 cm) | Column | 40MPa | Concrete Rectangular | 900 | 900 | 8100 | 3175 | 2.57 | 6291.74 | G300E | 107421891.67 | 842.87 | G300E | 0 | 0
16 | Story1 | C28 | 40 MPa RC Column (90 cm x 90 cm) | Column | 40MPa | Concrete Rectangular | 900 | 900 | 8100 | 3175 | 2.57 | 6291.74 | G300E | 107421891.67 | 842.87 | G300E | 0 | 0
17 | Story1 | C29 | 40 MPa RC Column (90 cm x 90 cm) | Column | 40MPa | Concrete Rectangular | 900 | 900 | 8100 | 3175 | 2.57 | 6291.74 | G300E | 199373066.67 | 1564.36 | G300E | 0 | 0
18 | Story1 | C3 | 40 MPa RC Column (90 cm x 90 cm) | Column | 40MPa | Concrete Rectangular | 900 | 900 | 8100 | 3175 | 2.57 | 6291.74 | G300E | 65163700 | 511.3 | G300E | 0 | 0
19 | Story1 | C30 | 40 MPa RC Column (90 cm x 90 cm) | Column | 40MPa | Concrete Rectangular | 900 | 900 | 8100 | 3175 | 2.57 | 6291.74 | G300E | 64291633.33 | 504.46 | G300E | 0 | 0
20 | Story1 | C31 | 40 MPa RC Column (90 cm x 90 cm) | Column | 40MPa | Concrete Rectangular | 900 | 900 | 8100 | 3175 | 2.57 | 6291.74 | G300E | 32273875 | 253.23 | G300E | 0 | 0
21 | Story1 | C32 | 40 MPa RC Column (90 cm x 90 cm) | Column | 40MPa | Concrete Rectangular | 900 | 900 | 8100 | 3175 | 2.57 | 6291.74 | G300E | 64277875 | 504.35 | G300E | 0 | 0
22 | Story1 | C33 | 40 MPa RC Column (90 cm x 90 cm) | Column | 40MPa | Concrete Rectangular | 900 | 900 | 8100 | 3175 | 2.57 | 6291.74 | G300E | 65227200 | 511.8 | G300E | 0 | 0
23 | Story1 | C34 | 40 MPa RC Column (90 cm x 90 cm) | Column | 40MPa | Concrete Rectangular | 900 | 900 | 8100 | 3175 | 2.57 | 6291.74 | G300E | 65230375 | 511.82 | G300E | 0 | 0
24 | Story1 | C35 | 40 MPa RC Column (90 cm x 90 cm) | Column | 40MPa | Concrete Rectangular | 900 | 900 | 8100 | 3175 | 2.57 | 6291.74 | G300E | 64290575 | 504.45 | G300E | 0 | 0
25 | Story1 | C36 | 40 MPa RC Column (90 cm x 90 cm) | Column | 40MPa | Concrete Rectangular | 900 | 900 | 8100 | 3175 | 2.57 | 6291.74 | G300E | 32299275 | 253.43 | G300E | 0 | 0
26 | Story1 | C4 | 40 MPa RC Column (90 cm x 90 cm) | Column | 40MPa | Concrete Rectangular | 900 | 900 | 8100 | 3175 | 2.57 | 6291.74 | G300E | 65192275 | 511.52 | G300E | 0 | 0
27 | Story1 | C5 | 40 MPa RC Column (90 cm x 90 cm) | Column | 40MPa | Concrete Rectangular | 900 | 900 | 8100 | 3175 | 2.57 | 6291.74 | G300E | 64263058.33 | 504.23 | G300E | 0 | 0
28 | Story1 | C6 | 40 MPa RC Column (90 cm x 90 cm) | Column | 40MPa | Concrete Rectangular | 900 | 900 | 8100 | 3175 | 2.57 | 6291.74 | G300E | 32273875 | 253.23 | G300E | 0 | 0
29 | Story1 | C7 | 40 MPa RC Column (90 cm x 90 cm) | Column | 40MPa | Concrete Rectangular | 900 | 900 | 8100 | 3175 | 2.57 | 6291.74 | G300E | 63964608.33 | 501.89 | G300E | 0 | 0
30 | Story1 | C8 | 40 MPa RC Column (90 cm x 90 cm) | Column | 40MPa | Concrete Rectangular | 900 | 900 | 8100 | 3175 | 2.57 | 6291.74 | G300E | 200312866.67 | 1571.73 | G300E | 0 | 0
31 | Story1 | C9 | 40 MPa RC Column (90 cm x 90 cm) | Column | 40MPa | Concrete Rectangular | 900 | 900 | 8100 | 3175 | 2.57 | 6291.74 | G300E | 107155191.67 | 840.78 | G300E | 0 | 0
32 | Story10 | C1 | 40 MPa RC Column (80 cm x 80 cm) | Column | 40MPa | Concrete Rectangular | 800 | 800 | 6400 | 3100 | 1.98 | 4853.82 | G300E | 52138900 | 409.1 | G300E | 0 | 0
33 | Story10 | C10 | 40 MPa RC Column (80 cm x 80 cm) | Column | 40MPa | Concrete Rectangular | 800 | 800 | 6400 | 3100 | 1.98 | 4853.82 | G300E | 41765266.67 | 327.71 | G300E | 0 | 0
34 | Story10 | C11 | 40 MPa RC Column (80 cm x 80 cm) | Column | 40MPa | Concrete Rectangular | 800 | 800 | 6400 | 3100 | 1.98 | 4853.82 | G300E | 135079400 | 1059.88 | G300E | 0 | 0
35 | Story10 | C12 | 40 MPa RC Column (80 cm x 80 cm) | Column | 40MPa | Concrete Rectangular | 800 | 800 | 6400 | 3100 | 1.98 | 4853.82 | G300E | 51496166.67 | 404.06 | G300E | 0 | 0
36 | Story10 | C13 | 40 MPa RC Column (80 cm x 80 cm) | Column | 40MPa | Concrete Rectangular | 800 | 800 | 6400 | 3100 | 1.98 | 4853.82 | G300E | 55503433.33 | 435.5 | G300E | 0 | 0
37 | Story10 | C14 | 40 MPa RC Column (80 cm x 80 cm) | Column | 40MPa | Concrete Rectangular | 800 | 800 | 6400 | 3100 | 1.98 | 4853.82 | G300E | 41774566.67 | 327.78 | G300E | 0 | 0
38 | Story10 | C17 | 40 MPa RC Column (80 cm x 80 cm) | Column | 40MPa | Concrete Rectangular | 800 | 800 | 6400 | 3100 | 1.98 | 4853.82 | G300E | 41786966.67 | 327.88 | G300E | 0 | 0
39 | Story10 | C18 | 40 MPa RC Column (80 cm x 80 cm) | Column | 40MPa | Concrete Rectangular | 800 | 800 | 6400 | 3100 | 1.98 | 4853.82 | G300E | 55568533.33 | 436.01 | G300E | 0 | 0
40 | Story10 | C19 | 40 MPa RC Column (80 cm x 80 cm) | Column | 40MPa | Concrete Rectangular | 800 | 800 | 6400 | 3100 | 1.98 | 4853.82 | G300E | 55534433.33 | 435.74 | G300E | 0 | 0
41 | Story10 | C2 | 40 MPa RC Column (80 cm x 80 cm) | Column | 40MPa | Concrete Rectangular | 800 | 800 | 6400 | 3100 | 1.98 | 4853.82 | G300E | 51491000 | 404.02 | G300E | 0 | 0
42 | Story10 | C20 | 40 MPa RC Column (80 cm x 80 cm) | Column | 40MPa | Concrete Rectangular | 800 | 800 | 6400 | 3100 | 1.98 | 4853.82 | G300E | 41768366.67 | 327.73 | G300E | 0 | 0
43 | Story10 | C23 | 40 MPa RC Column (80 cm x 80 cm) | Column | 40MPa | Concrete Rectangular | 800 | 800 | 6400 | 3100 | 1.98 | 4853.82 | G300E | 41790066.67 | 327.9 | G300E | 0 | 0
44 | Story10 | C24 | 40 MPa RC Column (80 cm x 80 cm) | Column | 40MPa | Concrete Rectangular | 800 | 800 | 6400 | 3100 | 1.98 | 4853.82 | G300E | 55571633.33 | 436.04 | G300E | 0 | 0
45 | Story10 | C25 | 40 MPa RC Column (80 cm x 80 cm) | Column | 40MPa | Concrete Rectangular | 800 | 800 | 6400 | 3100 | 1.98 | 4853.82 | G300E | 51480666.67 | 403.94 | G300E | 0 | 0
46 | Story10 | C26 | 40 MPa RC Column (80 cm x 80 cm) | Column | 40MPa | Concrete Rectangular | 800 | 800 | 6400 | 3100 | 1.98 | 4853.82 | G300E | 135081466.67 | 1059.9 | G300E | 0 | 0
47 | Story10 | C27 | 40 MPa RC Column (80 cm x 80 cm) | Column | 40MPa | Concrete Rectangular | 800 | 800 | 6400 | 3100 | 1.98 | 4853.82 | G300E | 41786966.67 | 327.88 | G300E | 0 | 0
48 | Story10 | C28 | 40 MPa RC Column (80 cm x 80 cm) | Column | 40MPa | Concrete Rectangular | 800 | 800 | 6400 | 3100 | 1.98 | 4853.82 | G300E | 41785933.33 | 327.87 | G300E | 0 | 0
49 | Story10 | C29 | 40 MPa RC Column (80 cm x 80 cm) | Column | 40MPa | Concrete Rectangular | 800 | 800 | 6400 | 3100 | 1.98 | 4853.82 | G300E | 135088700 | 1059.96 | G300E | 0 | 0
50 | Story10 | C3 | 40 MPa RC Column (80 cm x 80 cm) | Column | 40MPa | Concrete Rectangular | 800 | 800 | 6400 | 3100 | 1.98 | 4853.82 | G300E | 55503433.33 | 435.5 | G300E | 0 | 0
51 | Story10 | C30 | 40 MPa RC Column (80 cm x 80 cm) | Column | 40MPa | Concrete Rectangular | 800 | 800 | 6400 | 3100 | 1.98 | 4853.82 | G300E | 51508566.67 | 404.16 | G300E | 0 | 0
52 | Story10 | C31 | 40 MPa RC Column (80 cm x 80 cm) | Column | 40MPa | Concrete Rectangular | 800 | 800 | 6400 | 3100 | 1.98 | 4853.82 | G300E | 52225700 | 409.78 | G300E | 0 | 0
53 | Story10 | C32 | 40 MPa RC Column (80 cm x 80 cm) | Column | 40MPa | Concrete Rectangular | 800 | 800 | 6400 | 3100 | 1.98 | 4853.82 | G300E | 51495133.33 | 404.05 | G300E | 0 | 0
54 | Story10 | C33 | 40 MPa RC Column (80 cm x 80 cm) | Column | 40MPa | Concrete Rectangular | 800 | 800 | 6400 | 3100 | 1.98 | 4853.82 | G300E | 55567500 | 436 | G300E | 0 | 0
55 | Story10 | C34 | 40 MPa RC Column (80 cm x 80 cm) | Column | 40MPa | Concrete Rectangular | 800 | 800 | 6400 | 3100 | 1.98 | 4853.82 | G300E | 55570600 | 436.03 | G300E | 0 | 0
56 | Story10 | C35 | 40 MPa RC Column (80 cm x 80 cm) | Column | 40MPa | Concrete Rectangular | 800 | 800 | 6400 | 3100 | 1.98 | 4853.82 | G300E | 51507533.33 | 404.15 | G300E | 0 | 0
57 | Story10 | C36 | 40 MPa RC Column (80 cm x 80 cm) | Column | 40MPa | Concrete Rectangular | 800 | 800 | 6400 | 3100 | 1.98 | 4853.82 | G300E | 52248433.33 | 409.96 | G300E | 0 | 0
58 | Story10 | C4 | 40 MPa RC Column (80 cm x 80 cm) | Column | 40MPa | Concrete Rectangular | 800 | 800 | 6400 | 3100 | 1.98 | 4853.82 | G300E | 55533400 | 435.74 | G300E | 0 | 0
59 | Story10 | C5 | 40 MPa RC Column (80 cm x 80 cm) | Column | 40MPa | Concrete Rectangular | 800 | 800 | 6400 | 3100 | 1.98 | 4853.82 | G300E | 51479633.33 | 403.93 | G300E | 0 | 0
60 | Story10 | C6 | 40 MPa RC Column (80 cm x 80 cm) | Column | 40MPa | Concrete Rectangular | 800 | 800 | 6400 | 3100 | 1.98 | 4853.82 | G300E | 52225700 | 409.78 | G300E | 0 | 0
61 | Story10 | C7 | 40 MPa RC Column (80 cm x 80 cm) | Column | 40MPa | Concrete Rectangular | 800 | 800 | 6400 | 3100 | 1.98 | 4853.82 | G300E | 51492033.33 | 404.03 | G300E | 0 | 0
62 | Story10 | C8 | 40 MPa RC Column (80 cm x 80 cm) | Column | 40MPa | Concrete Rectangular | 800 | 800 | 6400 | 3100 | 1.98 | 4853.82 | G300E | 135591933.33 | 1063.9 | G300E | 0 | 0
63 | Story10 | C9 | 40 MPa RC Column (80 cm x 80 cm) | Column | 40MPa | Concrete Rectangular | 800 | 800 | 6400 | 3100 | 1.98 | 4853.82 | G300E | 41774566.67 | 327.78 | G300E | 0 | 0
64 | Story11 | C1 | 40 MPa RC Column (77.5 cm x 77.5 cm) | Column | 40MPa | Concrete Rectangular | 775 | 775 | 6006.3 | 3100 | 1.86 | 4555.2 | G300E | 62726433.33 | 492.17 | G300E | 0 | 0
65 | Story11 | C10 | 40 MPa RC Column (77.5 cm x 77.5 cm) | Column | 40MPa | Concrete Rectangular | 775 | 775 | 6006.3 | 3100 | 1.86 | 4555.2 | G300E | 42945333.33 | 336.97 | G300E | 0 | 0
66 | Story11 | C11 | 40 MPa RC Column (77.5 cm x 77.5 cm) | Column | 40MPa | Concrete Rectangular | 775 | 775 | 6006.3 | 3100 | 1.86 | 4555.2 | G300E | 137555266.67 | 1079.31 | G300E | 0 | 0
67 | Story11 | C12 | 40 MPa RC Column (77.5 cm x 77.5 cm) | Column | 40MPa | Concrete Rectangular | 775 | 775 | 6006.3 | 3100 | 1.86 | 4555.2 | G300E | 58078500 | 455.71 | G300E | 0 | 0
68 | Story11 | C13 | 40 MPa RC Column (77.5 cm x 77.5 cm) | Column | 40MPa | Concrete Rectangular | 775 | 775 | 6006.3 | 3100 | 1.86 | 4555.2 | G300E | 63098433.33 | 495.09 | G300E | 0 | 0
69 | Story11 | C14 | 40 MPa RC Column (77.5 cm x 77.5 cm) | Column | 40MPa | Concrete Rectangular | 775 | 775 | 6006.3 | 3100 | 1.86 | 4555.2 | G300E | 42979433.33 | 337.23 | G300E | 0 | 0
70 | Story11 | C17 | 40 MPa RC Column (77.5 cm x 77.5 cm) | Column | 40MPa | Concrete Rectangular | 775 | 775 | 6006.3 | 3100 | 1.86 | 4555.2 | G300E | 42967033.33 | 337.14 | G300E | 0 | 0
71 | Story11 | C18 | 40 MPa RC Column (77.5 cm x 77.5 cm) | Column | 40MPa | Concrete Rectangular | 775 | 775 | 6006.3 | 3100 | 1.86 | 4555.2 | G300E | 63167666.67 | 495.64 | G300E | 0 | 0
72 | Story11 | C19 | 40 MPa RC Column (77.5 cm x 77.5 cm) | Column | 40MPa | Concrete Rectangular | 775 | 775 | 6006.3 | 3100 | 1.86 | 4555.2 | G300E | 63130466.67 | 495.35 | G300E | 0 | 0
73 | Story11 | C2 | 40 MPa RC Column (77.5 cm x 77.5 cm) | Column | 40MPa | Concrete Rectangular | 775 | 775 | 6006.3 | 3100 | 1.86 | 4555.2 | G300E | 58102266.67 | 455.89 | G300E | 0 | 0
74 | Story11 | C20 | 40 MPa RC Column (77.5 cm x 77.5 cm) | Column | 40MPa | Concrete Rectangular | 775 | 775 | 6006.3 | 3100 | 1.86 | 4555.2 | G300E | 42949466.67 | 337 | G300E | 0 | 0
75 | Story11 | C23 | 40 MPa RC Column (77.5 cm x 77.5 cm) | Column | 40MPa | Concrete Rectangular | 775 | 775 | 6006.3 | 3100 | 1.86 | 4555.2 | G300E | 42970133.33 | 337.16 | G300E | 0 | 0
76 | Story11 | C24 | 40 MPa RC Column (77.5 cm x 77.5 cm) | Column | 40MPa | Concrete Rectangular | 775 | 775 | 6006.3 | 3100 | 1.86 | 4555.2 | G300E | 63171800 | 495.67 | G300E | 0 | 0
77 | Story11 | C25 | 40 MPa RC Column (77.5 cm x 77.5 cm) | Column | 40MPa | Concrete Rectangular | 775 | 775 | 6006.3 | 3100 | 1.86 | 4555.2 | G300E | 58061966.67 | 455.58 | G300E | 0 | 0
78 | Story11 | C26 | 40 MPa RC Column (77.5 cm x 77.5 cm) | Column | 40MPa | Concrete Rectangular | 775 | 775 | 6006.3 | 3100 | 1.86 | 4555.2 | G300E | 137555266.67 | 1079.31 | G300E | 0 | 0
79 | Story11 | C27 | 40 MPa RC Column (77.5 cm x 77.5 cm) | Column | 40MPa | Concrete Rectangular | 775 | 775 | 6006.3 | 3100 | 1.86 | 4555.2 | G300E | 42966000 | 337.13 | G300E | 0 | 0
80 | Story11 | C28 | 40 MPa RC Column (77.5 cm x 77.5 cm) | Column | 40MPa | Concrete Rectangular | 775 | 775 | 6006.3 | 3100 | 1.86 | 4555.2 | G300E | 42966000 | 337.13 | G300E | 0 | 0
81 | Story11 | C29 | 40 MPa RC Column (77.5 cm x 77.5 cm) | Column | 40MPa | Concrete Rectangular | 775 | 775 | 6006.3 | 3100 | 1.86 | 4555.2 | G300E | 137561466.67 | 1079.36 | G300E | 0 | 0
82 | Story11 | C3 | 40 MPa RC Column (77.5 cm x 77.5 cm) | Column | 40MPa | Concrete Rectangular | 775 | 775 | 6006.3 | 3100 | 1.86 | 4555.2 | G300E | 63096366.67 | 495.08 | G300E | 0 | 0
83 | Story11 | C30 | 40 MPa RC Column (77.5 cm x 77.5 cm) | Column | 40MPa | Concrete Rectangular | 775 | 775 | 6006.3 | 3100 | 1.86 | 4555.2 | G300E | 58092966.67 | 455.82 | G300E | 0 | 0
84 | Story11 | C31 | 40 MPa RC Column (77.5 cm x 77.5 cm) | Column | 40MPa | Concrete Rectangular | 775 | 775 | 6006.3 | 3100 | 1.86 | 4555.2 | G300E | 62850433.33 | 493.15 | G300E | 0 | 0
85 | Story11 | C32 | 40 MPa RC Column (77.5 cm x 77.5 cm) | Column | 40MPa | Concrete Rectangular | 775 | 775 | 6006.3 | 3100 | 1.86 | 4555.2 | G300E | 58077466.67 | 455.7 | G300E | 0 | 0
86 | Story11 | C33 | 40 MPa RC Column (77.5 cm x 77.5 cm) | Column | 40MPa | Concrete Rectangular | 775 | 775 | 6006.3 | 3100 | 1.86 | 4555.2 | G300E | 63166633.33 | 495.63 | G300E | 0 | 0
87 | Story11 | C34 | 40 MPa RC Column (77.5 cm x 77.5 cm) | Column | 40MPa | Concrete Rectangular | 775 | 775 | 6006.3 | 3100 | 1.86 | 4555.2 | G300E | 63169733.33 | 495.65 | G300E | 0 | 0
88 | Story11 | C35 | 40 MPa RC Column (77.5 cm x 77.5 cm) | Column | 40MPa | Concrete Rectangular | 775 | 775 | 6006.3 | 3100 | 1.86 | 4555.2 | G300E | 58092966.67 | 455.82 | G300E | 0 | 0
89 | Story11 | C36 | 40 MPa RC Column (77.5 cm x 77.5 cm) | Column | 40MPa | Concrete Rectangular | 775 | 775 | 6006.3 | 3100 | 1.86 | 4555.2 | G300E | 62875233.33 | 493.34 | G300E | 0 | 0
90 | Story11 | C4 | 40 MPa RC Column (77.5 cm x 77.5 cm) | Column | 40MPa | Concrete Rectangular | 775 | 775 | 6006.3 | 3100 | 1.86 | 4555.2 | G300E | 63128400 | 495.33 | G300E | 0 | 0
91 | Story11 | C5 | 40 MPa RC Column (77.5 cm x 77.5 cm) | Column | 40MPa | Concrete Rectangular | 775 | 775 | 6006.3 | 3100 | 1.86 | 4555.2 | G300E | 58061966.67 | 455.58 | G300E | 0 | 0
92 | Story11 | C6 | 40 MPa RC Column (77.5 cm x 77.5 cm) | Column | 40MPa | Concrete Rectangular | 775 | 775 | 6006.3 | 3100 | 1.86 | 4555.2 | G300E | 62850433.33 | 493.15 | G300E | 0 | 0
93 | Story11 | C7 | 40 MPa RC Column (77.5 cm x 77.5 cm) | Column | 40MPa | Concrete Rectangular | 775 | 775 | 6006.3 | 3100 | 1.86 | 4555.2 | G300E | 58102266.67 | 455.89 | G300E | 0 | 0
94 | Story11 | C8 | 40 MPa RC Column (77.5 cm x 77.5 cm) | Column | 40MPa | Concrete Rectangular | 775 | 775 | 6006.3 | 3100 | 1.86 | 4555.2 | G300E | 137999600 | 1082.8 | G300E | 0 | 0
95 | Story11 | C9 | 40 MPa RC Column (77.5 cm x 77.5 cm) | Column | 40MPa | Concrete Rectangular | 775 | 775 | 6006.3 | 3100 | 1.86 | 4555.2 | G300E | 42979433.33 | 337.23 | G300E | 0 | 0
96 | Story12 | C1 | 40 MPa RC Column (77.5 cm x 77.5 cm) | Column | 40MPa | Concrete Rectangular | 775 | 775 | 6006.3 | 3100 | 1.86 | 4555.2 | G300E | 57396500 | 450.35 | G300E | 0 | 0
97 | Story12 | C10 | 40 MPa RC Column (77.5 cm x 77.5 cm) | Column | 40MPa | Concrete Rectangular | 775 | 775 | 6006.3 | 3100 | 1.86 | 4555.2 | G300E | 28287500 | 221.95 | G300E | 0 | 0
98 | Story12 | C11 | 40 MPa RC Column (77.5 cm x 77.5 cm) | Column | 40MPa | Concrete Rectangular | 775 | 775 | 6006.3 | 3100 | 1.86 | 4555.2 | G300E | 124809100 | 979.3 | G300E | 0 | 0
99 | Story12 | C12 | 40 MPa RC Column (77.5 cm x 77.5 cm) | Column | 40MPa | Concrete Rectangular | 775 | 775 | 6006.3 | 3100 | 1.86 | 4555.2 | G300E | 49367500 | 387.36 | G300E | 0 | 0
100 | Story12 | C13 | 40 MPa RC Column (77.5 cm x 77.5 cm) | Column | 40MPa | Concrete Rectangular | 775 | 775 | 6006.3 | 3100 | 1.86 | 4555.2 | G300E | 54554833.33 | 428.06 | G300E | 0 | 0
101 | Story12 | C14 | 40 MPa RC Column (77.5 cm x 77.5 cm) | Column | 40MPa | Concrete Rectangular | 775 | 775 | 6006.3 | 3100 | 1.86 | 4555.2 | G300E | 28341233.33 | 222.38 | G300E | 0 | 0
102 | Story12 | C17 | 40 MPa RC Column (77.5 cm x 77.5 cm) | Column | 40MPa | Concrete Rectangular | 775 | 775 | 6006.3 | 3100 | 1.86 | 4555.2 | G300E | 28307133.33 | 222.11 | G300E | 0 | 0
103 | Story12 | C18 | 40 MPa RC Column (77.5 cm x 77.5 cm) | Column | 40MPa | Concrete Rectangular | 775 | 775 | 6006.3 | 3100 | 1.86 | 4555.2 | G300E | 54616833.33 | 428.54 | G300E | 0 | 0
104 | Story12 | C19 | 40 MPa RC Column (77.5 cm x 77.5 cm) | Column | 40MPa | Concrete Rectangular | 775 | 775 | 6006.3 | 3100 | 1.86 | 4555.2 | G300E | 54583766.67 | 428.28 | G300E | 0 | 0
105 | Story12 | C2 | 40 MPa RC Column (77.5 cm x 77.5 cm) | Column | 40MPa | Concrete Rectangular | 775 | 775 | 6006.3 | 3100 | 1.86 | 4555.2 | G300E | 49412966.67 | 387.71 | G300E | 0 | 0
106 | Story12 | C20 | 40 MPa RC Column (77.5 cm x 77.5 cm) | Column | 40MPa | Concrete Rectangular | 775 | 775 | 6006.3 | 3100 | 1.86 | 4555.2 | G300E | 28289566.67 | 221.97 | G300E | 0 | 0
107 | Story12 | C23 | 40 MPa RC Column (77.5 cm x 77.5 cm) | Column | 40MPa | Concrete Rectangular | 775 | 775 | 6006.3 | 3100 | 1.86 | 4555.2 | G300E | 28310233.33 | 222.13 | G300E | 0 | 0
108 | Story12 | C24 | 40 MPa RC Column (77.5 cm x 77.5 cm) | Column | 40MPa | Concrete Rectangular | 775 | 775 | 6006.3 | 3100 | 1.86 | 4555.2 | G300E | 54620966.67 | 428.58 | G300E | 0 | 0
109 | Story12 | C25 | 40 MPa RC Column (77.5 cm x 77.5 cm) | Column | 40MPa | Concrete Rectangular | 775 | 775 | 6006.3 | 3100 | 1.86 | 4555.2 | G300E | 49352000 | 387.23 | G300E | 0 | 0
110 | Story12 | C26 | 40 MPa RC Column (77.5 cm x 77.5 cm) | Column | 40MPa | Concrete Rectangular | 775 | 775 | 6006.3 | 3100 | 1.86 | 4555.2 | G300E | 124809100 | 979.3 | G300E | 0 | 0
111 | Story12 | C27 | 40 MPa RC Column (77.5 cm x 77.5 cm) | Column | 40MPa | Concrete Rectangular | 775 | 775 | 6006.3 | 3100 | 1.86 | 4555.2 | G300E | 28306100 | 222.1 | G300E | 0 | 0
112 | Story12 | C28 | 40 MPa RC Column (77.5 cm x 77.5 cm) | Column | 40MPa | Concrete Rectangular | 775 | 775 | 6006.3 | 3100 | 1.86 | 4555.2 | G300E | 28307133.33 | 222.11 | G300E | 0 | 0
113 | Story12 | C29 | 40 MPa RC Column (77.5 cm x 77.5 cm) | Column | 40MPa | Concrete Rectangular | 775 | 775 | 6006.3 | 3100 | 1.86 | 4555.2 | G300E | 124816333.33 | 979.36 | G300E | 0 | 0
114 | Story12 | C3 | 40 MPa RC Column (77.5 cm x 77.5 cm) | Column | 40MPa | Concrete Rectangular | 775 | 775 | 6006.3 | 3100 | 1.86 | 4555.2 | G300E | 54554833.33 | 428.06 | G300E | 0 | 0
115 | Story12 | C30 | 40 MPa RC Column (77.5 cm x 77.5 cm) | Column | 40MPa | Concrete Rectangular | 775 | 775 | 6006.3 | 3100 | 1.86 | 4555.2 | G300E | 49379900 | 387.45 | G300E | 0 | 0
116 | Story12 | C31 | 40 MPa RC Column (77.5 cm x 77.5 cm) | Column | 40MPa | Concrete Rectangular | 775 | 775 | 6006.3 | 3100 | 1.86 | 4555.2 | G300E | 57557700 | 451.62 | G300E | 0 | 0
117 | Story12 | C32 | 40 MPa RC Column (77.5 cm x 77.5 cm) | Column | 40MPa | Concrete Rectangular | 775 | 775 | 6006.3 | 3100 | 1.86 | 4555.2 | G300E | 49367500 | 387.36 | G300E | 0 | 0
118 | Story12 | C33 | 40 MPa RC Column (77.5 cm x 77.5 cm) | Column | 40MPa | Concrete Rectangular | 775 | 775 | 6006.3 | 3100 | 1.86 | 4555.2 | G300E | 54615800 | 428.54 | G300E | 0 | 0
119 | Story12 | C34 | 40 MPa RC Column (77.5 cm x 77.5 cm) | Column | 40MPa | Concrete Rectangular | 775 | 775 | 6006.3 | 3100 | 1.86 | 4555.2 | G300E | 54618900 | 428.56 | G300E | 0 | 0
120 | Story12 | C35 | 40 MPa RC Column (77.5 cm x 77.5 cm) | Column | 40MPa | Concrete Rectangular | 775 | 775 | 6006.3 | 3100 | 1.86 | 4555.2 | G300E | 49378866.67 | 387.44 | G300E | 0 | 0
121 | Story12 | C36 | 40 MPa RC Column (77.5 cm x 77.5 cm) | Column | 40MPa | Concrete Rectangular | 775 | 775 | 6006.3 | 3100 | 1.86 | 4555.2 | G300E | 57582500 | 451.81 | G300E | 0 | 0
122 | Story12 | C4 | 40 MPa RC Column (77.5 cm x 77.5 cm) | Column | 40MPa | Concrete Rectangular | 775 | 775 | 6006.3 | 3100 | 1.86 | 4555.2 | G300E | 54582733.33 | 428.28 | G300E | 0 | 0
123 | Story12 | C5 | 40 MPa RC Column (77.5 cm x 77.5 cm) | Column | 40MPa | Concrete Rectangular | 775 | 775 | 6006.3 | 3100 | 1.86 | 4555.2 | G300E | 49352000 | 387.23 | G300E | 0 | 0
124 | Story12 | C6 | 40 MPa RC Column (77.5 cm x 77.5 cm) | Column | 40MPa | Concrete Rectangular | 775 | 775 | 6006.3 | 3100 | 1.86 | 4555.2 | G300E | 57557700 | 451.62 | G300E | 0 | 0
125 | Story12 | C7 | 40 MPa RC Column (77.5 cm x 77.5 cm) | Column | 40MPa | Concrete Rectangular | 775 | 775 | 6006.3 | 3100 | 1.86 | 4555.2 | G300E | 49414000 | 387.72 | G300E | 0 | 0
126 | Story12 | C8 | 40 MPa RC Column (77.5 cm x 77.5 cm) | Column | 40MPa | Concrete Rectangular | 775 | 775 | 6006.3 | 3100 | 1.86 | 4555.2 | G300E | 125246200 | 982.73 | G300E | 0 | 0
127 | Story12 | C9 | 40 MPa RC Column (77.5 cm x 77.5 cm) | Column | 40MPa | Concrete Rectangular | 775 | 775 | 6006.3 | 3100 | 1.86 | 4555.2 | G300E | 28341233.33 | 222.38 | G300E | 0 | 0
128 | Story13 | C1 | 40 MPa RC Column (75 cm x 75 cm) | Column | 40MPa | Concrete Rectangular | 750 | 750 | 5625 | 3075 | 1.73 | 4231.65 | G300E | 67187725 | 527.18 | G300E | 0 | 0
129 | Story13 | C10 | 40 MPa RC Column (75 cm x 75 cm) | Column | 40MPa | Concrete Rectangular | 750 | 750 | 5625 | 3075 | 1.73 | 4231.65 | G300E | 28379175 | 222.67 | G300E | 0 | 0
130 | Story13 | C11 | 40 MPa RC Column (75 cm x 75 cm) | Column | 40MPa | Concrete Rectangular | 750 | 750 | 5625 | 3075 | 1.73 | 4231.65 | G300E | 126000175 | 988.64 | G300E | 0 | 0
131 | Story13 | C12 | 40 MPa RC Column (75 cm x 75 cm) | Column | 40MPa | Concrete Rectangular | 750 | 750 | 5625 | 3075 | 1.73 | 4231.65 | G300E | 54920525 | 430.93 | G300E | 0 | 0
132 | Story13 | C13 | 40 MPa RC Column (75 cm x 75 cm) | Column | 40MPa | Concrete Rectangular | 750 | 750 | 5625 | 3075 | 1.73 | 4231.65 | G300E | 61259125 | 480.66 | G300E | 0 | 0
133 | Story13 | C14 | 40 MPa RC Column (75 cm x 75 cm) | Column | 40MPa | Concrete Rectangular | 750 | 750 | 5625 | 3075 | 1.73 | 4231.65 | G300E | 28452975 | 223.25 | G300E | 0 | 0
134 | Story13 | C17 | 40 MPa RC Column (75 cm x 75 cm) | Column | 40MPa | Concrete Rectangular | 750 | 750 | 5625 | 3075 | 1.73 | 4231.65 | G300E | 28399675 | 222.83 | G300E | 0 | 0
135 | Story13 | C18 | 40 MPa RC Column (75 cm x 75 cm) | Column | 40MPa | Concrete Rectangular | 750 | 750 | 5625 | 3075 | 1.73 | 4231.65 | G300E | 61326775 | 481.19 | G300E | 0 | 0
136 | Story13 | C19 | 40 MPa RC Column (75 cm x 75 cm) | Column | 40MPa | Concrete Rectangular | 750 | 750 | 5625 | 3075 | 1.73 | 4231.65 | G300E | 61289875 | 480.9 | G300E | 0 | 0
137 | Story13 | C2 | 40 MPa RC Column (75 cm x 75 cm) | Column | 40MPa | Concrete Rectangular | 750 | 750 | 5625 | 3075 | 1.73 | 4231.65 | G300E | 54995350 | 431.51 | G300E | 0 | 0
138 | Story13 | C20 | 40 MPa RC Column (75 cm x 75 cm) | Column | 40MPa | Concrete Rectangular | 750 | 750 | 5625 | 3075 | 1.73 | 4231.65 | G300E | 28384300 | 222.71 | G300E | 0 | 0
139 | Story13 | C23 | 40 MPa RC Column (75 cm x 75 cm) | Column | 40MPa | Concrete Rectangular | 750 | 750 | 5625 | 3075 | 1.73 | 4231.65 | G300E | 28402750 | 222.86 | G300E | 0 | 0
140 | Story13 | C24 | 40 MPa RC Column (75 cm x 75 cm) | Column | 40MPa | Concrete Rectangular | 750 | 750 | 5625 | 3075 | 1.73 | 4231.65 | G300E | 61329850 | 481.22 | G300E | 0 | 0
141 | Story13 | C25 | 40 MPa RC Column (75 cm x 75 cm) | Column | 40MPa | Concrete Rectangular | 750 | 750 | 5625 | 3075 | 1.73 | 4231.65 | G300E | 54904125 | 430.8 | G300E | 0 | 0
142 | Story13 | C26 | 40 MPa RC Column (75 cm x 75 cm) | Column | 40MPa | Concrete Rectangular | 750 | 750 | 5625 | 3075 | 1.73 | 4231.65 | G300E | 126002225 | 988.66 | G300E | 0 | 0
143 | Story13 | C27 | 40 MPa RC Column (75 cm x 75 cm) | Column | 40MPa | Concrete Rectangular | 750 | 750 | 5625 | 3075 | 1.73 | 4231.65 | G300E | 28399675 | 222.83 | G300E | 0 | 0
144 | Story13 | C28 | 40 MPa RC Column (75 cm x 75 cm) | Column | 40MPa | Concrete Rectangular | 750 | 750 | 5625 | 3075 | 1.73 | 4231.65 | G300E | 28397625 | 222.82 | G300E | 0 | 0
145 | Story13 | C29 | 40 MPa RC Column (75 cm x 75 cm) | Column | 40MPa | Concrete Rectangular | 750 | 750 | 5625 | 3075 | 1.73 | 4231.65 | G300E | 126008375 | 988.71 | G300E | 0 | 0
146 | Story13 | C3 | 40 MPa RC Column (75 cm x 75 cm) | Column | 40MPa | Concrete Rectangular | 750 | 750 | 5625 | 3075 | 1.73 | 4231.65 | G300E | 61258100 | 480.65 | G300E | 0 | 0
147 | Story13 | C30 | 40 MPa RC Column (75 cm x 75 cm) | Column | 40MPa | Concrete Rectangular | 750 | 750 | 5625 | 3075 | 1.73 | 4231.65 | G300E | 54933850 | 431.03 | G300E | 0 | 0
148 | Story13 | C31 | 40 MPa RC Column (75 cm x 75 cm) | Column | 40MPa | Concrete Rectangular | 750 | 750 | 5625 | 3075 | 1.73 | 4231.65 | G300E | 67365050 | 528.57 | G300E | 0 | 0
149 | Story13 | C32 | 40 MPa RC Column (75 cm x 75 cm) | Column | 40MPa | Concrete Rectangular | 750 | 750 | 5625 | 3075 | 1.73 | 4231.65 | G300E | 54920525 | 430.93 | G300E | 0 | 0
150 | Story13 | C33 | 40 MPa RC Column (75 cm x 75 cm) | Column | 40MPa | Concrete Rectangular | 750 | 750 | 5625 | 3075 | 1.73 | 4231.65 | G300E | 61325750 | 481.18 | G300E | 0 | 0
151 | Story13 | C34 | 40 MPa RC Column (75 cm x 75 cm) | Column | 40MPa | Concrete Rectangular | 750 | 750 | 5625 | 3075 | 1.73 | 4231.65 | G300E | 61328825 | 481.21 | G300E | 0 | 0
152 | Story13 | C35 | 40 MPa RC Column (75 cm x 75 cm) | Column | 40MPa | Concrete Rectangular | 750 | 750 | 5625 | 3075 | 1.73 | 4231.65 | G300E | 54933850 | 431.03 | G300E | 0 | 0
153 | Story13 | C36 | 40 MPa RC Column (75 cm x 75 cm) | Column | 40MPa | Concrete Rectangular | 750 | 750 | 5625 | 3075 | 1.73 | 4231.65 | G300E | 67389650 | 528.76 | G300E | 0 | 0
154 | Story13 | C4 | 40 MPa RC Column (75 cm x 75 cm) | Column | 40MPa | Concrete Rectangular | 750 | 750 | 5625 | 3075 | 1.73 | 4231.65 | G300E | 61288850 | 480.9 | G300E | 0 | 0
155 | Story13 | C5 | 40 MPa RC Column (75 cm x 75 cm) | Column | 40MPa | Concrete Rectangular | 750 | 750 | 5625 | 3075 | 1.73 | 4231.65 | G300E | 54903100 | 430.79 | G300E | 0 | 0
156 | Story13 | C6 | 40 MPa RC Column (75 cm x 75 cm) | Column | 40MPa | Concrete Rectangular | 750 | 750 | 5625 | 3075 | 1.73 | 4231.65 | G300E | 67365050 | 528.57 | G300E | 0 | 0
157 | Story13 | C7 | 40 MPa RC Column (75 cm x 75 cm) | Column | 40MPa | Concrete Rectangular | 750 | 750 | 5625 | 3075 | 1.73 | 4231.65 | G300E | 54998425 | 431.54 | G300E | 0 | 0
158 | Story13 | C8 | 40 MPa RC Column (75 cm x 75 cm) | Column | 40MPa | Concrete Rectangular | 750 | 750 | 5625 | 3075 | 1.73 | 4231.65 | G300E | 126374300 | 991.58 | G300E | 0 | 0
159 | Story13 | C9 | 40 MPa RC Column (75 cm x 75 cm) | Column | 40MPa | Concrete Rectangular | 750 | 750 | 5625 | 3075 | 1.73 | 4231.65 | G300E | 28455025 | 223.27 | G300E | 0 | 0
160 | Story14 | C1 | 40 MPa RC Column (75 cm x 75 cm) | Column | 40MPa | Concrete Rectangular | 750 | 750 | 5625 | 3075 | 1.73 | 4231.65 | G300E | 17296875 | 135.72 | G300E | 0 | 0
161 | Story14 | C10 | 40 MPa RC Column (75 cm x 75 cm) | Column | 40MPa | Concrete Rectangular | 750 | 750 | 5625 | 3075 | 1.73 | 4231.65 | G300E | 17296875 | 135.72 | G300E | 0 | 0
162 | Story14 | C11 | 40 MPa RC Column (75 cm x 75 cm) | Column | 40MPa | Concrete Rectangular | 750 | 750 | 5625 | 3075 | 1.73 | 4231.65 | G300E | 113752450 | 892.54 | G300E | 0 | 0
163 | Story14 | C12 | 40 MPa RC Column (75 cm x 75 cm) | Column | 40MPa | Concrete Rectangular | 750 | 750 | 5625 | 3075 | 1.73 | 4231.65 | G300E | 17296875 | 135.72 | G300E | 0 | 0
164 | Story14 | C13 | 40 MPa RC Column (75 cm x 75 cm) | Column | 40MPa | Concrete Rectangular | 750 | 750 | 5625 | 3075 | 1.73 | 4231.65 | G300E | 17296875 | 135.72 | G300E | 0 | 0
165 | Story14 | C14 | 40 MPa RC Column (75 cm x 75 cm) | Column | 40MPa | Concrete Rectangular | 750 | 750 | 5625 | 3075 | 1.73 | 4231.65 | G300E | 17296875 | 135.72 | G300E | 0 | 0
166 | Story14 | C17 | 40 MPa RC Column (75 cm x 75 cm) | Column | 40MPa | Concrete Rectangular | 750 | 750 | 5625 | 3075 | 1.73 | 4231.65 | G300E | 17296875 | 135.72 | G300E | 0 | 0
167 | Story14 | C18 | 40 MPa RC Column (75 cm x 75 cm) | Column | 40MPa | Concrete Rectangular | 750 | 750 | 5625 | 3075 | 1.73 | 4231.65 | G300E | 17296875 | 135.72 | G300E | 0 | 0
168 | Story14 | C19 | 40 MPa RC Column (75 cm x 75 cm) | Column | 40MPa | Concrete Rectangular | 750 | 750 | 5625 | 3075 | 1.73 | 4231.65 | G300E | 17296875 | 135.72 | G300E | 0 | 0
169 | Story14 | C2 | 40 MPa RC Column (75 cm x 75 cm) | Column | 40MPa | Concrete Rectangular | 750 | 750 | 5625 | 3075 | 1.73 | 4231.65 | G300E | 17296875 | 135.72 | G300E | 0 | 0
170 | Story14 | C20 | 40 MPa RC Column (75 cm x 75 cm) | Column | 40MPa | Concrete Rectangular | 750 | 750 | 5625 | 3075 | 1.73 | 4231.65 | G300E | 17296875 | 135.72 | G300E | 0 | 0
171 | Story14 | C23 | 40 MPa RC Column (75 cm x 75 cm) | Column | 40MPa | Concrete Rectangular | 750 | 750 | 5625 | 3075 | 1.73 | 4231.65 | G300E | 17296875 | 135.72 | G300E | 0 | 0
172 | Story14 | C24 | 40 MPa RC Column (75 cm x 75 cm) | Column | 40MPa | Concrete Rectangular | 750 | 750 | 5625 | 3075 | 1.73 | 4231.65 | G300E | 17296875 | 135.72 | G300E | 0 | 0
173 | Story14 | C25 | 40 MPa RC Column (75 cm x 75 cm) | Column | 40MPa | Concrete Rectangular | 750 | 750 | 5625 | 3075 | 1.73 | 4231.65 | G300E | 17296875 | 135.72 | G300E | 0 | 0
174 | Story14 | C26 | 40 MPa RC Column (75 cm x 75 cm) | Column | 40MPa | Concrete Rectangular | 750 | 750 | 5625 | 3075 | 1.73 | 4231.65 | G300E | 113752450 | 892.54 | G300E | 0 | 0
175 | Story14 | C27 | 40 MPa RC Column (75 cm x 75 cm) | Column | 40MPa | Concrete Rectangular | 750 | 750 | 5625 | 3075 | 1.73 | 4231.65 | G300E | 17296875 | 135.72 | G300E | 0 | 0
176 | Story14 | C28 | 40 MPa RC Column (75 cm x 75 cm) | Column | 40MPa | Concrete Rectangular | 750 | 750 | 5625 | 3075 | 1.73 | 4231.65 | G300E | 17296875 | 135.72 | G300E | 0 | 0
177 | Story14 | C29 | 40 MPa RC Column (75 cm x 75 cm) | Column | 40MPa | Concrete Rectangular | 750 | 750 | 5625 | 3075 | 1.73 | 4231.65 | G300E | 113758600 | 892.59 | G300E | 0 | 0
178 | Story14 | C3 | 40 MPa RC Column (75 cm x 75 cm) | Column | 40MPa | Concrete Rectangular | 750 | 750 | 5625 | 3075 | 1.73 | 4231.65 | G300E | 17296875 | 135.72 | G300E | 0 | 0
179 | Story14 | C30 | 40 MPa RC Column (75 cm x 75 cm) | Column | 40MPa | Concrete Rectangular | 750 | 750 | 5625 | 3075 | 1.73 | 4231.65 | G300E | 17296875 | 135.72 | G300E | 0 | 0
180 | Story14 | C31 | 40 MPa RC Column (75 cm x 75 cm) | Column | 40MPa | Concrete Rectangular | 750 | 750 | 5625 | 3075 | 1.73 | 4231.65 | G300E | 17296875 | 135.72 | G300E | 0 | 0
181 | Story14 | C32 | 40 MPa RC Column (75 cm x 75 cm) | Column | 40MPa | Concrete Rectangular | 750 | 750 | 5625 | 3075 | 1.73 | 4231.65 | G300E | 17296875 | 135.72 | G300E | 0 | 0
182 | Story14 | C33 | 40 MPa RC Column (75 cm x 75 cm) | Column | 40MPa | Concrete Rectangular | 750 | 750 | 5625 | 3075 | 1.73 | 4231.65 | G300E | 17296875 | 135.72 | G300E | 0 | 0
183 | Story14 | C34 | 40 MPa RC Column (75 cm x 75 cm) | Column | 40MPa | Concrete Rectangular | 750 | 750 | 5625 | 3075 | 1.73 | 4231.65 | G300E | 17296875 | 135.72 | G300E | 0 | 0
184 | Story14 | C35 | 40 MPa RC Column (75 cm x 75 cm) | Column | 40MPa | Concrete Rectangular | 750 | 750 | 5625 | 3075 | 1.73 | 4231.65 | G300E | 17296875 | 135.72 | G300E | 0 | 0
185 | Story14 | C36 | 40 MPa RC Column (75 cm x 75 cm) | Column | 40MPa | Concrete Rectangular | 750 | 750 | 5625 | 3075 | 1.73 | 4231.65 | G300E | 17296875 | 135.72 | G300E | 0 | 0
186 | Story14 | C4 | 40 MPa RC Column (75 cm x 75 cm) | Column | 40MPa | Concrete Rectangular | 750 | 750 | 5625 | 3075 | 1.73 | 4231.65 | G300E | 17296875 | 135.72 | G300E | 0 | 0
187 | Story14 | C5 | 40 MPa RC Column (75 cm x 75 cm) | Column | 40MPa | Concrete Rectangular | 750 | 750 | 5625 | 3075 | 1.73 | 4231.65 | G300E | 17296875 | 135.72 | G300E | 0 | 0
188 | Story14 | C6 | 40 MPa RC Column (75 cm x 75 cm) | Column | 40MPa | Concrete Rectangular | 750 | 750 | 5625 | 3075 | 1.73 | 4231.65 | G300E | 17296875 | 135.72 | G300E | 0 | 0
189 | Story14 | C7 | 40 MPa RC Column (75 cm x 75 cm) | Column | 40MPa | Concrete Rectangular | 750 | 750 | 5625 | 3075 | 1.73 | 4231.65 | G300E | 17296875 | 135.72 | G300E | 0 | 0
190 | Story14 | C8 | 40 MPa RC Column (75 cm x 75 cm) | Column | 40MPa | Concrete Rectangular | 750 | 750 | 5625 | 3075 | 1.73 | 4231.65 | G300E | 114119400 | 895.42 | G300E | 0 | 0
191 | Story14 | C9 | 40 MPa RC Column (75 cm x 75 cm) | Column | 40MPa | Concrete Rectangular | 750 | 750 | 5625 | 3075 | 1.73 | 4231.65 | G300E | 17296875 | 135.72 | G300E | 0 | 0
192 | Story14 | D1 | 40 MPa RC Column (75 cm x 75 cm) | Column | 40MPa | Concrete Rectangular | 750 | 750 | 5625 | 8005.6 | 4.5 | 11016.88 | G300E | 45031500 | 353.33 | G300E | 0 | 0
193 | Story14 | D10 | 40 MPa RC Column (75 cm x 75 cm) | Column | 40MPa | Concrete Rectangular | 750 | 750 | 5625 | 8005.6 | 4.5 | 11016.88 | G300E | 45031500 | 353.33 | G300E | 0 | 0
194 | Story14 | D11 | 40 MPa RC Column (75 cm x 75 cm) | Column | 40MPa | Concrete Rectangular | 750 | 750 | 5625 | 8005.6 | 4.5 | 11016.88 | G300E | 108407832.4 | 850.61 | G300E | 10507350 | 82.44
195 | Story14 | D12 | 40 MPa RC Column (75 cm x 75 cm) | Column | 40MPa | Concrete Rectangular | 750 | 750 | 5625 | 8005.6 | 4.5 | 11016.88 | G300E | 107787398.4 | 845.74 | G300E | 10507350 | 82.44
196 | Story14 | D13 | 40 MPa RC Column (75 cm x 75 cm) | Column | 40MPa | Concrete Rectangular | 750 | 750 | 5625 | 8005.6 | 4.5 | 11016.88 | G300E | 45031500 | 353.33 | G300E | 0 | 0
197 | Story14 | D14 | 40 MPa RC Column (75 cm x 75 cm) | Column | 40MPa | Concrete Rectangular | 750 | 750 | 5625 | 8005.6 | 4.5 | 11016.88 | G300E | 45031500 | 353.33 | G300E | 0 | 0
198 | Story14 | D15 | 40 MPa RC Column (75 cm x 75 cm) | Column | 40MPa | Concrete Rectangular | 750 | 750 | 5625 | 8005.6 | 4.5 | 11016.88 | G300E | 45031500 | 353.33 | G300E | 0 | 0
199 | Story14 | D16 | 40 MPa RC Column (75 cm x 75 cm) | Column | 40MPa | Concrete Rectangular | 750 | 750 | 5625 | 8005.6 | 4.5 | 11016.88 | G300E | 107471177.2 | 843.26 | G300E | 10507350 | 82.44
200 | Story14 | D17 | 40 MPa RC Column (75 cm x 75 cm) | Column | 40MPa | Concrete Rectangular | 750 | 750 | 5625 | 8005.6 | 4.5 | 11016.88 | G300E | 45031500 | 353.33 | G300E | 0 | 0
201 | Story14 | D18 | 40 MPa RC Column (75 cm x 75 cm) | Column | 40MPa | Concrete Rectangular | 750 | 750 | 5625 | 8005.6 | 4.5 | 11016.88 | G300E | 45031500 | 353.33 | G300E | 0 | 0
202 | Story14 | D19 | 40 MPa RC Column (75 cm x 75 cm) | Column | 40MPa | Concrete Rectangular | 750 | 750 | 5625 | 8005.6 | 4.5 | 11016.88 | G300E | 45031500 | 353.33 | G300E | 0 | 0
203 | Story14 | D2 | 40 MPa RC Column (75 cm x 75 cm) | Column | 40MPa | Concrete Rectangular | 750 | 750 | 5625 | 8005.6 | 4.5 | 11016.88 | G300E | 45031500 | 353.33 | G300E | 0 | 0
204 | Story14 | D20 | 40 MPa RC Column (75 cm x 75 cm) | Column | 40MPa | Concrete Rectangular | 750 | 750 | 5625 | 8005.6 | 4.5 | 11016.88 | G300E | 45031500 | 353.33 | G300E | 0 | 0
205 | Story14 | D21 | 40 MPa RC Column (75 cm x 75 cm) | Column | 40MPa | Concrete Rectangular | 750 | 750 | 5625 | 8005.6 | 4.5 | 11016.88 | G300E | 45031500 | 353.33 | G300E | 0 | 0
206 | Story14 | D22 | 40 MPa RC Column (75 cm x 75 cm) | Column | 40MPa | Concrete Rectangular | 750 | 750 | 5625 | 8005.6 | 4.5 | 11016.88 | G300E | 108597965.4 | 852.1 | G300E | 10507350 | 82.44
207 | Story14 | D23 | 40 MPa RC Column (75 cm x 75 cm) | Column | 40MPa | Concrete Rectangular | 750 | 750 | 5625 | 8005.6 | 4.5 | 11016.88 | G300E | 45031500 | 353.33 | G300E | 0 | 0
208 | Story14 | D24 | 40 MPa RC Column (75 cm x 75 cm) | Column | 40MPa | Concrete Rectangular | 750 | 750 | 5625 | 8005.6 | 4.5 | 11016.88 | G300E | 45031500 | 353.33 | G300E | 0 | 0
209 | Story14 | D25 | 40 MPa RC Column (75 cm x 75 cm) | Column | 40MPa | Concrete Rectangular | 750 | 750 | 5625 | 8005.6 | 4.5 | 11016.88 | G300E | 45031500 | 353.33 | G300E | 0 | 0
210 | Story14 | D26 | 40 MPa RC Column (75 cm x 75 cm) | Column | 40MPa | Concrete Rectangular | 750 | 750 | 5625 | 8005.6 | 4.5 | 11016.88 | G300E | 45031500 | 353.33 | G300E | 0 | 0
211 | Story14 | D27 | 40 MPa RC Column (75 cm x 75 cm) | Column | 40MPa | Concrete Rectangular | 750 | 750 | 5625 | 8005.6 | 4.5 | 11016.88 | G300E | 45031500 | 353.33 | G300E | 0 | 0
212 | Story14 | D28 | 40 MPa RC Column (75 cm x 75 cm) | Column | 40MPa | Concrete Rectangular | 750 | 750 | 5625 | 8005.6 | 4.5 | 11016.88 | G300E | 45031500 | 353.33 | G300E | 0 | 0
213 | Story14 | D29 | 40 MPa RC Column (75 cm x 75 cm) | Column | 40MPa | Concrete Rectangular | 750 | 750 | 5625 | 8005.6 | 4.5 | 11016.88 | G300E | 45031500 | 353.33 | G300E | 0 | 0
214 | Story14 | D3 | 40 MPa RC Column (75 cm x 75 cm) | Column | 40MPa | Concrete Rectangular | 750 | 750 | 5625 | 8005.6 | 4.5 | 11016.88 | G300E | 45031500 | 353.33 | G300E | 0 | 0
215 | Story14 | D30 | 40 MPa RC Column (75 cm x 75 cm) | Column | 40MPa | Concrete Rectangular | 750 | 750 | 5625 | 8005.6 | 4.5 | 11016.88 | G300E | 45031500 | 353.33 | G300E | 0 | 0
216 | Story14 | D31 | 40 MPa RC Column (75 cm x 75 cm) | Column | 40MPa | Concrete Rectangular | 750 | 750 | 5625 | 8005.6 | 4.5 | 11016.88 | G300E | 45031500 | 353.33 | G300E | 0 | 0
217 | Story14 | D32 | 40 MPa RC Column (75 cm x 75 cm) | Column | 40MPa | Concrete Rectangular | 750 | 750 | 5625 | 8005.6 | 4.5 | 11016.88 | G300E | 45031500 | 353.33 | G300E | 0 | 0
218 | Story14 | D33 | 40 MPa RC Column (75 cm x 75 cm) | Column | 40MPa | Concrete Rectangular | 750 | 750 | 5625 | 8005.6 | 4.5 | 11016.88 | G300E | 45031500 | 353.33 | G300E | 0 | 0
219 | Story14 | D34 | 40 MPa RC Column (75 cm x 75 cm) | Column | 40MPa | Concrete Rectangular | 750 | 750 | 5625 | 8005.6 | 4.5 | 11016.88 | G300E | 45031500 | 353.33 | G300E | 0 | 0
220 | Story14 | D35 | 40 MPa RC Column (75 cm x 75 cm) | Column | 40MPa | Concrete Rectangular | 750 | 750 | 5625 | 8005.6 | 4.5 | 11016.88 | G300E | 45031500 | 353.33 | G300E | 0 | 0
221 | Story14 | D36 | 40 MPa RC Column (75 cm x 75 cm) | Column | 40MPa | Concrete Rectangular | 750 | 750 | 5625 | 8005.6 | 4.5 | 11016.88 | G300E | 45031500 | 353.33 | G300E | 0 | 0
222 | Story14 | D37 | 40 MPa RC Column (75 cm x 75 cm) | Column | 40MPa | Concrete Rectangular | 750 | 750 | 5625 | 8005.6 | 4.5 | 11016.88 | G300E | 45031500 | 353.33 | G300E | 0 | 0
223 | Story14 | D38 | 40 MPa RC Column (75 cm x 75 cm) | Column | 40MPa | Concrete Rectangular | 750 | 750 | 5625 | 8005.6 | 4.5 | 11016.88 | G300E | 45031500 | 353.33 | G300E | 0 | 0
224 | Story14 | D39 | 40 MPa RC Column (75 cm x 75 cm) | Column | 40MPa | Concrete Rectangular | 750 | 750 | 5625 | 8005.6 | 4.5 | 11016.88 | G300E | 45031500 | 353.33 | G300E | 0 | 0
225 | Story14 | D4 | 40 MPa RC Column (75 cm x 75 cm) | Column | 40MPa | Concrete Rectangular | 750 | 750 | 5625 | 8005.6 | 4.5 | 11016.88 | G300E | 45031500 | 353.33 | G300E | 0 | 0
226 | Story14 | D40 | 40 MPa RC Column (75 cm x 75 cm) | Column | 40MPa | Concrete Rectangular | 750 | 750 | 5625 | 8005.6 | 4.5 | 11016.88 | G300E | 45031500 | 353.33 | G300E | 0 | 0
227 | Story14 | D41 | 40 MPa RC Column (75 cm x 75 cm) | Column | 40MPa | Concrete Rectangular | 750 | 750 | 5625 | 8005.6 | 4.5 | 11016.88 | G300E | 45031500 | 353.33 | G300E | 0 | 0
228 | Story14 | D42 | 40 MPa RC Column (75 cm x 75 cm) | Column | 40MPa | Concrete Rectangular | 750 | 750 | 5625 | 8005.6 | 4.5 | 11016.88 | G300E | 45031500 | 353.33 | G300E | 0 | 0
229 | Story14 | D43 | 40 MPa RC Column (75 cm x 75 cm) | Column | 40MPa | Concrete Rectangular | 750 | 750 | 5625 | 8005.6 | 4.5 | 11016.88 | G300E | 45031500 | 353.33 | G300E | 0 | 0
230 | Story14 | D44 | 40 MPa RC Column (75 cm x 75 cm) | Column | 40MPa | Concrete Rectangular | 750 | 750 | 5625 | 8005.6 | 4.5 | 11016.88 | G300E | 45031500 | 353.33 | G300E | 0 | 0
231 | Story14 | D45 | 40 MPa RC Column (75 cm x 75 cm) | Column | 40MPa | Concrete Rectangular | 750 | 750 | 5625 | 8005.6 | 4.5 | 11016.88 | G300E | 45031500 | 353.33 | G300E | 0 | 0
232 | Story14 | D46 | 40 MPa RC Column (75 cm x 75 cm) | Column | 40MPa | Concrete Rectangular | 750 | 750 | 5625 | 8005.6 | 4.5 | 11016.88 | G300E | 45031500 | 353.33 | G300E | 0 | 0
233 | Story14 | D47 | 40 MPa RC Column (75 cm x 75 cm) | Column | 40MPa | Concrete Rectangular | 750 | 750 | 5625 | 8005.6 | 4.5 | 11016.88 | G300E | 45031500 | 353.33 | G300E | 0 | 0
234 | Story14 | D48 | 40 MPa RC Column (75 cm x 75 cm) | Column | 40MPa | Concrete Rectangular | 750 | 750 | 5625 | 8005.6 | 4.5 | 11016.88 | G300E | 45031500 | 353.33 | G300E | 0 | 0
235 | Story14 | D49 | 40 MPa RC Column (75 cm x 75 cm) | Column | 40MPa | Concrete Rectangular | 750 | 750 | 5625 | 8005.6 | 4.5 | 11016.88 | G300E | 45031500 | 353.33 | G300E | 0 | 0
236 | Story14 | D5 | 40 MPa RC Column (75 cm x 75 cm) | Column | 40MPa | Concrete Rectangular | 750 | 750 | 5625 | 8005.6 | 4.5 | 11016.88 | G300E | 45031500 | 353.33 | G300E | 0 | 0
237 | Story14 | D50 | 40 MPa RC Column (75 cm x 75 cm) | Column | 40MPa | Concrete Rectangular | 750 | 750 | 5625 | 8005.6 | 4.5 | 11016.88 | G300E | 45031500 | 353.33 | G300E | 0 | 0
238 | Story14 | D51 | 40 MPa RC Column (75 cm x 75 cm) | Column | 40MPa | Concrete Rectangular | 750 | 750 | 5625 | 8005.6 | 4.5 | 11016.88 | G300E | 45031500 | 353.33 | G300E | 0 | 0
239 | Story14 | D52 | 40 MPa RC Column (75 cm x 75 cm) | Column | 40MPa | Concrete Rectangular | 750 | 750 | 5625 | 8005.6 | 4.5 | 11016.88 | G300E | 45031500 | 353.33 | G300E | 0 | 0
240 | Story14 | D53 | 40 MPa RC Column (75 cm x 75 cm) | Column | 40MPa | Concrete Rectangular | 750 | 750 | 5625 | 8005.6 | 4.5 | 11016.88 | G300E | 107687328.4 | 844.95 | G300E | 10507350 | 82.44
241 | Story14 | D54 | 40 MPa RC Column (75 cm x 75 cm) | Column | 40MPa | Concrete Rectangular | 750 | 750 | 5625 | 8005.6 | 4.5 | 11016.88 | G300E | 45031500 | 353.33 | G300E | 0 | 0
242 | Story14 | D55 | 40 MPa RC Column (75 cm x 75 cm) | Column | 40MPa | Concrete Rectangular | 750 | 750 | 5625 | 8005.6 | 4.5 | 11016.88 | G300E | 45031500 | 353.33 | G300E | 0 | 0
243 | Story14 | D56 | 40 MPa RC Column (75 cm x 75 cm) | Column | 40MPa | Concrete Rectangular | 750 | 750 | 5625 | 8005.6 | 4.5 | 11016.88 | G300E | 45031500 | 353.33 | G300E | 0 | 0
244 | Story14 | D57 | 40 MPa RC Column (75 cm x 75 cm) | Column | 40MPa | Concrete Rectangular | 750 | 750 | 5625 | 8005.6 | 4.5 | 11016.88 | G300E | 45031500 | 353.33 | G300E | 0 | 0
245 | Story14 | D58 | 40 MPa RC Column (75 cm x 75 cm) | Column | 40MPa | Concrete Rectangular | 750 | 750 | 5625 | 8005.6 | 4.5 | 11016.88 | G300E | 45031500 | 353.33 | G300E | 0 | 0
246 | Story14 | D59 | 40 MPa RC Column (75 cm x 75 cm) | Column | 40MPa | Concrete Rectangular | 750 | 750 | 5625 | 8005.6 | 4.5 | 11016.88 | G300E | 108621982.2 | 852.29 | G300E | 10507350 | 82.44
247 | Story14 | D6 | 40 MPa RC Column (75 cm x 75 cm) | Column | 40MPa | Concrete Rectangular | 750 | 750 | 5625 | 8005.6 | 4.5 | 11016.88 | G300E | 45031500 | 353.33 | G300E | 0 | 0
248 | Story14 | D60 | 40 MPa RC Column (75 cm x 75 cm) | Column | 40MPa | Concrete Rectangular | 750 | 750 | 5625 | 8005.6 | 4.5 | 11016.88 | G300E | 107809413.8 | 845.91 | G300E | 10507350 | 82.44
249 | Story14 | D61 | 40 MPa RC Column (75 cm x 75 cm) | Column | 40MPa | Concrete Rectangular | 750 | 750 | 5625 | 8005.6 | 4.5 | 11016.88 | G300E | 108599966.8 | 852.12 | G300E | 10507350 | 82.44
250 | Story14 | D62 | 40 MPa RC Column (75 cm x 75 cm) | Column | 40MPa | Concrete Rectangular | 750 | 750 | 5625 | 8005.6 | 4.5 | 11016.88 | G300E | 45031500 | 353.33 | G300E | 0 | 0
251 | Story14 | D63 | 40 MPa RC Column (75 cm x 75 cm) | Column | 40MPa | Concrete Rectangular | 750 | 750 | 5625 | 8005.6 | 4.5 | 11016.88 | G300E | 45031500 | 353.33 | G300E | 0 | 0
252 | Story14 | D64 | 40 MPa RC Column (75 cm x 75 cm) | Column | 40MPa | Concrete Rectangular | 750 | 750 | 5625 | 8005.6 | 4.5 | 11016.88 | G300E | 45031500 | 353.33 | G300E | 0 | 0
253 | Story14 | D65 | 40 MPa RC Column (75 cm x 75 cm) | Column | 40MPa | Concrete Rectangular | 750 | 750 | 5625 | 8005.6 | 4.5 | 11016.88 | G300E | 45031500 | 353.33 | G300E | 0 | 0
254 | Story14 | D66 | 40 MPa RC Column (75 cm x 75 cm) | Column | 40MPa | Concrete Rectangular | 750 | 750 | 5625 | 8005.6 | 4.5 | 11016.88 | G300E | 45031500 | 353.33 | G300E | 0 | 0
255 | Story14 | D67 | 40 MPa RC Column (75 cm x 75 cm) | Column | 40MPa | Concrete Rectangular | 750 | 750 | 5625 | 8005.6 | 4.5 | 11016.88 | G300E | 45031500 | 353.33 | G300E | 0 | 0
256 | Story14 | D68 | 40 MPa RC Column (75 cm x 75 cm) | Column | 40MPa | Concrete Rectangular | 750 | 750 | 5625 | 8005.6 | 4.5 | 11016.88 | G300E | 45031500 | 353.33 | G300E | 0 | 0
257 | Story14 | D69 | 40 MPa RC Column (75 cm x 75 cm) | Column | 40MPa | Concrete Rectangular | 750 | 750 | 5625 | 8005.6 | 4.5 | 11016.88 | G300E | 45031500 | 353.33 | G300E | 0 | 0
258 | Story14 | D7 | 40 MPa RC Column (75 cm x 75 cm) | Column | 40MPa | Concrete Rectangular | 750 | 750 | 5625 | 8005.6 | 4.5 | 11016.88 | G300E | 45031500 | 353.33 | G300E | 0 | 0
259 | Story14 | D70 | 40 MPa RC Column (75 cm x 75 cm) | Column | 40MPa | Concrete Rectangular | 750 | 750 | 5625 | 8005.6 | 4.5 | 11016.88 | G300E | 45031500 | 353.33 | G300E | 0 | 0
260 | Story14 | D71 | 40 MPa RC Column (75 cm x 75 cm) | Column | 40MPa | Concrete Rectangular | 750 | 750 | 5625 | 8005.6 | 4.5 | 11016.88 | G300E | 45031500 | 353.33 | G300E | 0 | 0
261 | Story14 | D72 | 40 MPa RC Column (75 cm x 75 cm) | Column | 40MPa | Concrete Rectangular | 750 | 750 | 5625 | 8005.6 | 4.5 | 11016.88 | G300E | 45031500 | 353.33 | G300E | 0 | 0
262 | Story14 | D8 | 40 MPa RC Column (75 cm x 75 cm) | Column | 40MPa | Concrete Rectangular | 750 | 750 | 5625 | 8005.6 | 4.5 | 11016.88 | G300E | 45031500 | 353.33 | G300E | 0 | 0
263 | Story14 | D9 | 40 MPa RC Column (75 cm x 75 cm) | Column | 40MPa | Concrete Rectangular | 750 | 750 | 5625 | 8005.6 | 4.5 | 11016.88 | G300E | 45031500 | 353.33 | G300E | 0 | 0
264 | Story15 | C1 | 40 MPa RC Column (72.5 cm x 72.5 cm) | Column | 40MPa | Concrete Rectangular | 725 | 725 | 5256.3 | 3075 | 1.62 | 3954.24 | G300E | 33071625 | 259.49 | G300E | 0 | 0
265 | Story15 | C10 | 40 MPa RC Column (72.5 cm x 72.5 cm) | Column | 40MPa | Concrete Rectangular | 725 | 725 | 5256.3 | 3075 | 1.62 | 3954.24 | G300E | 80721825 | 633.37 | G300E | 0 | 0
266 | Story15 | C11 | 40 MPa RC Column (72.5 cm x 72.5 cm) | Column | 40MPa | Concrete Rectangular | 725 | 725 | 5256.3 | 3075 | 1.62 | 3954.24 | G300E | 116520975 | 914.27 | G300E | 0 | 0
267 | Story15 | C12 | 40 MPa RC Column (72.5 cm x 72.5 cm) | Column | 40MPa | Concrete Rectangular | 725 | 725 | 5256.3 | 3075 | 1.62 | 3954.24 | G300E | 58121600 | 456.04 | G300E | 0 | 0
268 | Story15 | C13 | 40 MPa RC Column (72.5 cm x 72.5 cm) | Column | 40MPa | Concrete Rectangular | 725 | 725 | 5256.3 | 3075 | 1.62 | 3954.24 | G300E | 49731975 | 390.22 | G300E | 0 | 0
269 | Story15 | C14 | 40 MPa RC Column (72.5 cm x 72.5 cm) | Column | 40MPa | Concrete Rectangular | 725 | 725 | 5256.3 | 3075 | 1.62 | 3954.24 | G300E | 80641875 | 632.75 | G300E | 0 | 0
270 | Story15 | C17 | 40 MPa RC Column (72.5 cm x 72.5 cm) | Column | 40MPa | Concrete Rectangular | 725 | 725 | 5256.3 | 3075 | 1.62 | 3954.24 | G300E | 80739250 | 633.51 | G300E | 0 | 0
271 | Story15 | C18 | 40 MPa RC Column (72.5 cm x 72.5 cm) | Column | 40MPa | Concrete Rectangular | 725 | 725 | 5256.3 | 3075 | 1.62 | 3954.24 | G300E | 49757600 | 390.42 | G300E | 0 | 0
272 | Story15 | C19 | 40 MPa RC Column (72.5 cm x 72.5 cm) | Column | 40MPa | Concrete Rectangular | 725 | 725 | 5256.3 | 3075 | 1.62 | 3954.24 | G300E | 49741200 | 390.29 | G300E | 0 | 0
273 | Story15 | C2 | 40 MPa RC Column (72.5 cm x 72.5 cm) | Column | 40MPa | Concrete Rectangular | 725 | 725 | 5256.3 | 3075 | 1.62 | 3954.24 | G300E | 58007825 | 455.15 | G300E | 0 | 0
274 | Story15 | C20 | 40 MPa RC Column (72.5 cm x 72.5 cm) | Column | 40MPa | Concrete Rectangular | 725 | 725 | 5256.3 | 3075 | 1.62 | 3954.24 | G300E | 80726950 | 633.41 | G300E | 0 | 0
275 | Story15 | C23 | 40 MPa RC Column (72.5 cm x 72.5 cm) | Column | 40MPa | Concrete Rectangular | 725 | 725 | 5256.3 | 3075 | 1.62 | 3954.24 | G300E | 80742325 | 633.53 | G300E | 0 | 0
276 | Story15 | C24 | 40 MPa RC Column (72.5 cm x 72.5 cm) | Column | 40MPa | Concrete Rectangular | 725 | 725 | 5256.3 | 3075 | 1.62 | 3954.24 | G300E | 49760675 | 390.44 | G300E | 0 | 0
277 | Story15 | C25 | 40 MPa RC Column (72.5 cm x 72.5 cm) | Column | 40MPa | Concrete Rectangular | 725 | 725 | 5256.3 | 3075 | 1.62 | 3954.24 | G300E | 58114425 | 455.99 | G300E | 0 | 0
278 | Story15 | C26 | 40 MPa RC Column (72.5 cm x 72.5 cm) | Column | 40MPa | Concrete Rectangular | 725 | 725 | 5256.3 | 3075 | 1.62 | 3954.24 | G300E | 116522000 | 914.27 | G300E | 0 | 0
279 | Story15 | C27 | 40 MPa RC Column (72.5 cm x 72.5 cm) | Column | 40MPa | Concrete Rectangular | 725 | 725 | 5256.3 | 3075 | 1.62 | 3954.24 | G300E | 80738225 | 633.5 | G300E | 0 | 0
280 | Story15 | C28 | 40 MPa RC Column (72.5 cm x 72.5 cm) | Column | 40MPa | Concrete Rectangular | 725 | 725 | 5256.3 | 3075 | 1.62 | 3954.24 | G300E | 80737200 | 633.49 | G300E | 0 | 0
281 | Story15 | C29 | 40 MPa RC Column (72.5 cm x 72.5 cm) | Column | 40MPa | Concrete Rectangular | 725 | 725 | 5256.3 | 3075 | 1.62 | 3954.24 | G300E | 116527125 | 914.32 | G300E | 0 | 0
282 | Story15 | C3 | 40 MPa RC Column (72.5 cm x 72.5 cm) | Column | 40MPa | Concrete Rectangular | 725 | 725 | 5256.3 | 3075 | 1.62 | 3954.24 | G300E | 49730950 | 390.21 | G300E | 0 | 0
283 | Story15 | C30 | 40 MPa RC Column (72.5 cm x 72.5 cm) | Column | 40MPa | Concrete Rectangular | 725 | 725 | 5256.3 | 3075 | 1.62 | 3954.24 | G300E | 58129800 | 456.11 | G300E | 0 | 0
284 | Story15 | C31 | 40 MPa RC Column (72.5 cm x 72.5 cm) | Column | 40MPa | Concrete Rectangular | 725 | 725 | 5256.3 | 3075 | 1.62 | 3954.24 | G300E | 32935300 | 258.42 | G300E | 0 | 0
285 | Story15 | C32 | 40 MPa RC Column (72.5 cm x 72.5 cm) | Column | 40MPa | Concrete Rectangular | 725 | 725 | 5256.3 | 3075 | 1.62 | 3954.24 | G300E | 58120575 | 456.04 | G300E | 0 | 0
286 | Story15 | C33 | 40 MPa RC Column (72.5 cm x 72.5 cm) | Column | 40MPa | Concrete Rectangular | 725 | 725 | 5256.3 | 3075 | 1.62 | 3954.24 | G300E | 49756575 | 390.41 | G300E | 0 | 0
287 | Story15 | C34 | 40 MPa RC Column (72.5 cm x 72.5 cm) | Column | 40MPa | Concrete Rectangular | 725 | 725 | 5256.3 | 3075 | 1.62 | 3954.24 | G300E | 49759650 | 390.43 | G300E | 0 | 0
288 | Story15 | C35 | 40 MPa RC Column (72.5 cm x 72.5 cm) | Column | 40MPa | Concrete Rectangular | 725 | 725 | 5256.3 | 3075 | 1.62 | 3954.24 | G300E | 58129800 | 456.11 | G300E | 0 | 0
289 | Story15 | C36 | 40 MPa RC Column (72.5 cm x 72.5 cm) | Column | 40MPa | Concrete Rectangular | 725 | 725 | 5256.3 | 3075 | 1.62 | 3954.24 | G300E | 32952725 | 258.56 | G300E | 0 | 0
290 | Story15 | C4 | 40 MPa RC Column (72.5 cm x 72.5 cm) | Column | 40MPa | Concrete Rectangular | 725 | 725 | 5256.3 | 3075 | 1.62 | 3954.24 | G300E | 49739150 | 390.27 | G300E | 0 | 0
291 | Story15 | C5 | 40 MPa RC Column (72.5 cm x 72.5 cm) | Column | 40MPa | Concrete Rectangular | 725 | 725 | 5256.3 | 3075 | 1.62 | 3954.24 | G300E | 58112375 | 455.97 | G300E | 0 | 0
292 | Story15 | C6 | 40 MPa RC Column (72.5 cm x 72.5 cm) | Column | 40MPa | Concrete Rectangular | 725 | 725 | 5256.3 | 3075 | 1.62 | 3954.24 | G300E | 32935300 | 258.42 | G300E | 0 | 0
293 | Story15 | C7 | 40 MPa RC Column (72.5 cm x 72.5 cm) | Column | 40MPa | Concrete Rectangular | 725 | 725 | 5256.3 | 3075 | 1.62 | 3954.24 | G300E | 58007825 | 455.15 | G300E | 0 | 0
294 | Story15 | C8 | 40 MPa RC Column (72.5 cm x 72.5 cm) | Column | 40MPa | Concrete Rectangular | 725 | 725 | 5256.3 | 3075 | 1.62 | 3954.24 | G300E | 116837700 | 916.75 | G300E | 0 | 0
295 | Story15 | C9 | 40 MPa RC Column (72.5 cm x 72.5 cm) | Column | 40MPa | Concrete Rectangular | 725 | 725 | 5256.3 | 3075 | 1.62 | 3954.24 | G300E | 80641875 | 632.75 | G300E | 0 | 0
296 | Story16 | C1 | 40 MPa RC Column (72.5 cm x 72.5 cm) | Column | 40MPa | Concrete Rectangular | 725 | 725 | 5256.3 | 3075 | 1.62 | 3954.24 | G300E | 28014275 | 219.81 | G300E | 0 | 0
297 | Story16 | C10 | 40 MPa RC Column (72.5 cm x 72.5 cm) | Column | 40MPa | Concrete Rectangular | 725 | 725 | 5256.3 | 3075 | 1.62 | 3954.24 | G300E | 65911600 | 517.17 | G300E | 0 | 0
298 | Story16 | C11 | 40 MPa RC Column (72.5 cm x 72.5 cm) | Column | 40MPa | Concrete Rectangular | 725 | 725 | 5256.3 | 3075 | 1.62 | 3954.24 | G300E | 104553075 | 820.36 | G300E | 0 | 0
299 | Story16 | C12 | 40 MPa RC Column (72.5 cm x 72.5 cm) | Column | 40MPa | Concrete Rectangular | 725 | 725 | 5256.3 | 3075 | 1.62 | 3954.24 | G300E | 48809475 | 382.98 | G300E | 0 | 0
300 | Story16 | C13 | 40 MPa RC Column (72.5 cm x 72.5 cm) | Column | 40MPa | Concrete Rectangular | 725 | 725 | 5256.3 | 3075 | 1.62 | 3954.24 | G300E | 41862025 | 328.46 | G300E | 0 | 0
301 | Story16 | C14 | 40 MPa RC Column (72.5 cm x 72.5 cm) | Column | 40MPa | Concrete Rectangular | 725 | 725 | 5256.3 | 3075 | 1.62 | 3954.24 | G300E | 65854200 | 516.72 | G300E | 0 | 0
302 | Story16 | C17 | 40 MPa RC Column (72.5 cm x 72.5 cm) | Column | 40MPa | Concrete Rectangular | 725 | 725 | 5256.3 | 3075 | 1.62 | 3954.24 | G300E | 65926975 | 517.29 | G300E | 0 | 0
303 | Story16 | C18 | 40 MPa RC Column (72.5 cm x 72.5 cm) | Column | 40MPa | Concrete Rectangular | 725 | 725 | 5256.3 | 3075 | 1.62 | 3954.24 | G300E | 41886625 | 328.66 | G300E | 0 | 0
304 | Story16 | C19 | 40 MPa RC Column (72.5 cm x 72.5 cm) | Column | 40MPa | Concrete Rectangular | 725 | 725 | 5256.3 | 3075 | 1.62 | 3954.24 | G300E | 41871250 | 328.54 | G300E | 0 | 0
305 | Story16 | C2 | 40 MPa RC Column (72.5 cm x 72.5 cm) | Column | 40MPa | Concrete Rectangular | 725 | 725 | 5256.3 | 3075 | 1.62 | 3954.24 | G300E | 48716200 | 382.25 | G300E | 0 | 0
306 | Story16 | C20 | 40 MPa RC Column (72.5 cm x 72.5 cm) | Column | 40MPa | Concrete Rectangular | 725 | 725 | 5256.3 | 3075 | 1.62 | 3954.24 | G300E | 65915700 | 517.2 | G300E | 0 | 0
307 | Story16 | C23 | 40 MPa RC Column (72.5 cm x 72.5 cm) | Column | 40MPa | Concrete Rectangular | 725 | 725 | 5256.3 | 3075 | 1.62 | 3954.24 | G300E | 65929025 | 517.3 | G300E | 0 | 0
308 | Story16 | C24 | 40 MPa RC Column (72.5 cm x 72.5 cm) | Column | 40MPa | Concrete Rectangular | 725 | 725 | 5256.3 | 3075 | 1.62 | 3954.24 | G300E | 41889700 | 328.68 | G300E | 0 | 0
309 | Story16 | C25 | 40 MPa RC Column (72.5 cm x 72.5 cm) | Column | 40MPa | Concrete Rectangular | 725 | 725 | 5256.3 | 3075 | 1.62 | 3954.24 | G300E | 48803325 | 382.93 | G300E | 0 | 0
310 | Story16 | C26 | 40 MPa RC Column (72.5 cm x 72.5 cm) | Column | 40MPa | Concrete Rectangular | 725 | 725 | 5256.3 | 3075 | 1.62 | 3954.24 | G300E | 104554100 | 820.37 | G300E | 0 | 0
311 | Story16 | C27 | 40 MPa RC Column (72.5 cm x 72.5 cm) | Column | 40MPa | Concrete Rectangular | 725 | 725 | 5256.3 | 3075 | 1.62 | 3954.24 | G300E | 65925950 | 517.28 | G300E | 0 | 0
312 | Story16 | C28 | 40 MPa RC Column (72.5 cm x 72.5 cm) | Column | 40MPa | Concrete Rectangular | 725 | 725 | 5256.3 | 3075 | 1.62 | 3954.24 | G300E | 65925950 | 517.28 | G300E | 0 | 0
313 | Story16 | C29 | 40 MPa RC Column (72.5 cm x 72.5 cm) | Column | 40MPa | Concrete Rectangular | 725 | 725 | 5256.3 | 3075 | 1.62 | 3954.24 | G300E | 104560250 | 820.42 | G300E | 0 | 0
314 | Story16 | C3 | 40 MPa RC Column (72.5 cm x 72.5 cm) | Column | 40MPa | Concrete Rectangular | 725 | 725 | 5256.3 | 3075 | 1.62 | 3954.24 | G300E | 41862025 | 328.46 | G300E | 0 | 0
315 | Story16 | C30 | 40 MPa RC Column (72.5 cm x 72.5 cm) | Column | 40MPa | Concrete Rectangular | 725 | 725 | 5256.3 | 3075 | 1.62 | 3954.24 | G300E | 48820750 | 383.07 | G300E | 0 | 0
316 | Story16 | C31 | 40 MPa RC Column (72.5 cm x 72.5 cm) | Column | 40MPa | Concrete Rectangular | 725 | 725 | 5256.3 | 3075 | 1.62 | 3954.24 | G300E | 27919975 | 219.07 | G300E | 0 | 0
317 | Story16 | C32 | 40 MPa RC Column (72.5 cm x 72.5 cm) | Column | 40MPa | Concrete Rectangular | 725 | 725 | 5256.3 | 3075 | 1.62 | 3954.24 | G300E | 48809475 | 382.98 | G300E | 0 | 0
318 | Story16 | C33 | 40 MPa RC Column (72.5 cm x 72.5 cm) | Column | 40MPa | Concrete Rectangular | 725 | 725 | 5256.3 | 3075 | 1.62 | 3954.24 | G300E | 41883550 | 328.63 | G300E | 0 | 0
319 | Story16 | C34 | 40 MPa RC Column (72.5 cm x 72.5 cm) | Column | 40MPa | Concrete Rectangular | 725 | 725 | 5256.3 | 3075 | 1.62 | 3954.24 | G300E | 41886625 | 328.66 | G300E | 0 | 0
320 | Story16 | C35 | 40 MPa RC Column (72.5 cm x 72.5 cm) | Column | 40MPa | Concrete Rectangular | 725 | 725 | 5256.3 | 3075 | 1.62 | 3954.24 | G300E | 48818700 | 383.05 | G300E | 0 | 0
321 | Story16 | C36 | 40 MPa RC Column (72.5 cm x 72.5 cm) | Column | 40MPa | Concrete Rectangular | 725 | 725 | 5256.3 | 3075 | 1.62 | 3954.24 | G300E | 27935350 | 219.19 | G300E | 0 | 0
322 | Story16 | C4 | 40 MPa RC Column (72.5 cm x 72.5 cm) | Column | 40MPa | Concrete Rectangular | 725 | 725 | 5256.3 | 3075 | 1.62 | 3954.24 | G300E | 41868175 | 328.51 | G300E | 0 | 0
323 | Story16 | C5 | 40 MPa RC Column (72.5 cm x 72.5 cm) | Column | 40MPa | Concrete Rectangular | 725 | 725 | 5256.3 | 3075 | 1.62 | 3954.24 | G300E | 48803325 | 382.93 | G300E | 0 | 0
324 | Story16 | C6 | 40 MPa RC Column (72.5 cm x 72.5 cm) | Column | 40MPa | Concrete Rectangular | 725 | 725 | 5256.3 | 3075 | 1.62 | 3954.24 | G300E | 27919975 | 219.07 | G300E | 0 | 0
325 | Story16 | C7 | 40 MPa RC Column (72.5 cm x 72.5 cm) | Column | 40MPa | Concrete Rectangular | 725 | 725 | 5256.3 | 3075 | 1.62 | 3954.24 | G300E | 48715175 | 382.24 | G300E | 0 | 0
326 | Story16 | C8 | 40 MPa RC Column (72.5 cm x 72.5 cm) | Column | 40MPa | Concrete Rectangular | 725 | 725 | 5256.3 | 3075 | 1.62 | 3954.24 | G300E | 104864675 | 822.81 | G300E | 0 | 0
327 | Story16 | C9 | 40 MPa RC Column (72.5 cm x 72.5 cm) | Column | 40MPa | Concrete Rectangular | 725 | 725 | 5256.3 | 3075 | 1.62 | 3954.24 | G300E | 65854200 | 516.72 | G300E | 0 | 0
328 | Story17 | C1 | 40 MPa RC Column (70 cm x 70 cm) | Column | 40MPa | Concrete Rectangular | 700 | 700 | 4900 | 3050 | 1.49 | 3656.27 | G300E | 37071733.33 | 290.88 | G300E | 0 | 0
329 | Story17 | C10 | 40 MPa RC Column (70 cm x 70 cm) | Column | 40MPa | Concrete Rectangular | 700 | 700 | 4900 | 3050 | 1.49 | 3656.27 | G300E | 64654916.67 | 507.31 | G300E | 0 | 0
330 | Story17 | C11 | 40 MPa RC Column (70 cm x 70 cm) | Column | 40MPa | Concrete Rectangular | 700 | 700 | 4900 | 3050 | 1.49 | 3656.27 | G300E | 106305716.67 | 834.11 | G300E | 0 | 0
331 | Story17 | C12 | 40 MPa RC Column (70 cm x 70 cm) | Column | 40MPa | Concrete Rectangular | 700 | 700 | 4900 | 3050 | 1.49 | 3656.27 | G300E | 53905700 | 422.96 | G300E | 0 | 0
332 | Story17 | C13 | 40 MPa RC Column (70 cm x 70 cm) | Column | 40MPa | Concrete Rectangular | 700 | 700 | 4900 | 3050 | 1.49 | 3656.27 | G300E | 47311600 | 371.22 | G300E | 0 | 0
333 | Story17 | C14 | 40 MPa RC Column (70 cm x 70 cm) | Column | 40MPa | Concrete Rectangular | 700 | 700 | 4900 | 3050 | 1.49 | 3656.27 | G300E | 64615266.67 | 507 | G300E | 0 | 0
334 | Story17 | C17 | 40 MPa RC Column (70 cm x 70 cm) | Column | 40MPa | Concrete Rectangular | 700 | 700 | 4900 | 3050 | 1.49 | 3656.27 | G300E | 64670166.67 | 507.43 | G300E | 0 | 0
335 | Story17 | C18 | 40 MPa RC Column (70 cm x 70 cm) | Column | 40MPa | Concrete Rectangular | 700 | 700 | 4900 | 3050 | 1.49 | 3656.27 | G300E | 47334983.33 | 371.41 | G300E | 0 | 0
336 | Story17 | C19 | 40 MPa RC Column (70 cm x 70 cm) | Column | 40MPa | Concrete Rectangular | 700 | 700 | 4900 | 3050 | 1.49 | 3656.27 | G300E | 47317700 | 371.27 | G300E | 0 | 0
337 | Story17 | C2 | 40 MPa RC Column (70 cm x 70 cm) | Column | 40MPa | Concrete Rectangular | 700 | 700 | 4900 | 3050 | 1.49 | 3656.27 | G300E | 53834533.33 | 422.41 | G300E | 0 | 0
338 | Story17 | C20 | 40 MPa RC Column (70 cm x 70 cm) | Column | 40MPa | Concrete Rectangular | 700 | 700 | 4900 | 3050 | 1.49 | 3656.27 | G300E | 64657966.67 | 507.33 | G300E | 0 | 0
339 | Story17 | C23 | 40 MPa RC Column (70 cm x 70 cm) | Column | 40MPa | Concrete Rectangular | 700 | 700 | 4900 | 3050 | 1.49 | 3656.27 | G300E | 64670166.67 | 507.43 | G300E | 0 | 0
340 | Story17 | C24 | 40 MPa RC Column (70 cm x 70 cm) | Column | 40MPa | Concrete Rectangular | 700 | 700 | 4900 | 3050 | 1.49 | 3656.27 | G300E | 47338033.33 | 371.43 | G300E | 0 | 0
341 | Story17 | C25 | 40 MPa RC Column (70 cm x 70 cm) | Column | 40MPa | Concrete Rectangular | 700 | 700 | 4900 | 3050 | 1.49 | 3656.27 | G300E | 53897566.67 | 422.9 | G300E | 0 | 0
342 | Story17 | C26 | 40 MPa RC Column (70 cm x 70 cm) | Column | 40MPa | Concrete Rectangular | 700 | 700 | 4900 | 3050 | 1.49 | 3656.27 | G300E | 106306733.33 | 834.12 | G300E | 0 | 0
343 | Story17 | C27 | 40 MPa RC Column (70 cm x 70 cm) | Column | 40MPa | Concrete Rectangular | 700 | 700 | 4900 | 3050 | 1.49 | 3656.27 | G300E | 64667116.67 | 507.4 | G300E | 0 | 0
344 | Story17 | C28 | 40 MPa RC Column (70 cm x 70 cm) | Column | 40MPa | Concrete Rectangular | 700 | 700 | 4900 | 3050 | 1.49 | 3656.27 | G300E | 64667116.67 | 507.4 | G300E | 0 | 0
345 | Story17 | C29 | 40 MPa RC Column (70 cm x 70 cm) | Column | 40MPa | Concrete Rectangular | 700 | 700 | 4900 | 3050 | 1.49 | 3656.27 | G300E | 106312833.33 | 834.17 | G300E | 0 | 0
346 | Story17 | C3 | 40 MPa RC Column (70 cm x 70 cm) | Column | 40MPa | Concrete Rectangular | 700 | 700 | 4900 | 3050 | 1.49 | 3656.27 | G300E | 47310583.33 | 371.22 | G300E | 0 | 0
347 | Story17 | C30 | 40 MPa RC Column (70 cm x 70 cm) | Column | 40MPa | Concrete Rectangular | 700 | 700 | 4900 | 3050 | 1.49 | 3656.27 | G300E | 53914850 | 423.04 | G300E | 0 | 0
348 | Story17 | C31 | 40 MPa RC Column (70 cm x 70 cm) | Column | 40MPa | Concrete Rectangular | 700 | 700 | 4900 | 3050 | 1.49 | 3656.27 | G300E | 36999550 | 290.31 | G300E | 0 | 0
349 | Story17 | C32 | 40 MPa RC Column (70 cm x 70 cm) | Column | 40MPa | Concrete Rectangular | 700 | 700 | 4900 | 3050 | 1.49 | 3656.27 | G300E | 53905700 | 422.96 | G300E | 0 | 0
350 | Story17 | C33 | 40 MPa RC Column (70 cm x 70 cm) | Column | 40MPa | Concrete Rectangular | 700 | 700 | 4900 | 3050 | 1.49 | 3656.27 | G300E | 47332950 | 371.39 | G300E | 0 | 0
351 | Story17 | C34 | 40 MPa RC Column (70 cm x 70 cm) | Column | 40MPa | Concrete Rectangular | 700 | 700 | 4900 | 3050 | 1.49 | 3656.27 | G300E | 47336000 | 371.42 | G300E | 0 | 0
352 | Story17 | C35 | 40 MPa RC Column (70 cm x 70 cm) | Column | 40MPa | Concrete Rectangular | 700 | 700 | 4900 | 3050 | 1.49 | 3656.27 | G300E | 53913833.33 | 423.03 | G300E | 0 | 0
353 | Story17 | C36 | 40 MPa RC Column (70 cm x 70 cm) | Column | 40MPa | Concrete Rectangular | 700 | 700 | 4900 | 3050 | 1.49 | 3656.27 | G300E | 37015816.67 | 290.44 | G300E | 0 | 0
354 | Story17 | C4 | 40 MPa RC Column (70 cm x 70 cm) | Column | 40MPa | Concrete Rectangular | 700 | 700 | 4900 | 3050 | 1.49 | 3656.27 | G300E | 47316683.33 | 371.26 | G300E | 0 | 0
355 | Story17 | C5 | 40 MPa RC Column (70 cm x 70 cm) | Column | 40MPa | Concrete Rectangular | 700 | 700 | 4900 | 3050 | 1.49 | 3656.27 | G300E | 53897566.67 | 422.9 | G300E | 0 | 0
356 | Story17 | C6 | 40 MPa RC Column (70 cm x 70 cm) | Column | 40MPa | Concrete Rectangular | 700 | 700 | 4900 | 3050 | 1.49 | 3656.27 | G300E | 36999550 | 290.31 | G300E | 0 | 0
357 | Story17 | C7 | 40 MPa RC Column (70 cm x 70 cm) | Column | 40MPa | Concrete Rectangular | 700 | 700 | 4900 | 3050 | 1.49 | 3656.27 | G300E | 53834533.33 | 422.41 | G300E | 0 | 0
358 | Story17 | C8 | 40 MPa RC Column (70 cm x 70 cm) | Column | 40MPa | Concrete Rectangular | 700 | 700 | 4900 | 3050 | 1.49 | 3656.27 | G300E | 106569033.33 | 836.18 | G300E | 0 | 0
359 | Story17 | C9 | 40 MPa RC Column (70 cm x 70 cm) | Column | 40MPa | Concrete Rectangular | 700 | 700 | 4900 | 3050 | 1.49 | 3656.27 | G300E | 64615266.67 | 507 | G300E | 0 | 0
360 | Story18 | C1 | 40 MPa RC Column (70 cm x 70 cm) | Column | 40MPa | Concrete Rectangular | 700 | 700 | 4900 | 3050 | 1.49 | 3656.27 | G300E | 32093116.67 | 251.81 | G300E | 0 | 0
361 | Story18 | C10 | 40 MPa RC Column (70 cm x 70 cm) | Column | 40MPa | Concrete Rectangular | 700 | 700 | 4900 | 3050 | 1.49 | 3656.27 | G300E | 50472416.67 | 396.03 | G300E | 0 | 0
362 | Story18 | C11 | 40 MPa RC Column (70 cm x 70 cm) | Column | 40MPa | Concrete Rectangular | 700 | 700 | 4900 | 3050 | 1.49 | 3656.27 | G300E | 94751300 | 743.45 | G300E | 0 | 0
363 | Story18 | C12 | 40 MPa RC Column (70 cm x 70 cm) | Column | 40MPa | Concrete Rectangular | 700 | 700 | 4900 | 3050 | 1.49 | 3656.27 | G300E | 44637766.67 | 350.24 | G300E | 0 | 0
364 | Story18 | C13 | 40 MPa RC Column (70 cm x 70 cm) | Column | 40MPa | Concrete Rectangular | 700 | 700 | 4900 | 3050 | 1.49 | 3656.27 | G300E | 39369400 | 308.91 | G300E | 0 | 0
365 | Story18 | C14 | 40 MPa RC Column (70 cm x 70 cm) | Column | 40MPa | Concrete Rectangular | 700 | 700 | 4900 | 3050 | 1.49 | 3656.27 | G300E | 50442933.33 | 395.79 | G300E | 0 | 0
366 | Story18 | C17 | 40 MPa RC Column (70 cm x 70 cm) | Column | 40MPa | Concrete Rectangular | 700 | 700 | 4900 | 3050 | 1.49 | 3656.27 | G300E | 50487666.67 | 396.14 | G300E | 0 | 0
367 | Story18 | C18 | 40 MPa RC Column (70 cm x 70 cm) | Column | 40MPa | Concrete Rectangular | 700 | 700 | 4900 | 3050 | 1.49 | 3656.27 | G300E | 39389733.33 | 309.07 | G300E | 0 | 0
368 | Story18 | C19 | 40 MPa RC Column (70 cm x 70 cm) | Column | 40MPa | Concrete Rectangular | 700 | 700 | 4900 | 3050 | 1.49 | 3656.27 | G300E | 39374483.33 | 308.95 | G300E | 0 | 0
369 | Story18 | C2 | 40 MPa RC Column (70 cm x 70 cm) | Column | 40MPa | Concrete Rectangular | 700 | 700 | 4900 | 3050 | 1.49 | 3656.27 | G300E | 44586933.33 | 349.85 | G300E | 0 | 0
370 | Story18 | C20 | 40 MPa RC Column (70 cm x 70 cm) | Column | 40MPa | Concrete Rectangular | 700 | 700 | 4900 | 3050 | 1.49 | 3656.27 | G300E | 50475466.67 | 396.05 | G300E | 0 | 0
371 | Story18 | C23 | 40 MPa RC Column (70 cm x 70 cm) | Column | 40MPa | Concrete Rectangular | 700 | 700 | 4900 | 3050 | 1.49 | 3656.27 | G300E | 50490716.67 | 396.17 | G300E | 0 | 0
372 | Story18 | C24 | 40 MPa RC Column (70 cm x 70 cm) | Column | 40MPa | Concrete Rectangular | 700 | 700 | 4900 | 3050 | 1.49 | 3656.27 | G300E | 39392783.33 | 309.09 | G300E | 0 | 0
373 | Story18 | C25 | 40 MPa RC Column (70 cm x 70 cm) | Column | 40MPa | Concrete Rectangular | 700 | 700 | 4900 | 3050 | 1.49 | 3656.27 | G300E | 44630650 | 350.19 | G300E | 0 | 0
374 | Story18 | C26 | 40 MPa RC Column (70 cm x 70 cm) | Column | 40MPa | Concrete Rectangular | 700 | 700 | 4900 | 3050 | 1.49 | 3656.27 | G300E | 94753333.33 | 743.47 | G300E | 0 | 0
375 | Story18 | C27 | 40 MPa RC Column (70 cm x 70 cm) | Column | 40MPa | Concrete Rectangular | 700 | 700 | 4900 | 3050 | 1.49 | 3656.27 | G300E | 50487666.67 | 396.14 | G300E | 0 | 0
376 | Story18 | C28 | 40 MPa RC Column (70 cm x 70 cm) | Column | 40MPa | Concrete Rectangular | 700 | 700 | 4900 | 3050 | 1.49 | 3656.27 | G300E | 50486650 | 396.14 | G300E | 0 | 0
377 | Story18 | C29 | 40 MPa RC Column (70 cm x 70 cm) | Column | 40MPa | Concrete Rectangular | 700 | 700 | 4900 | 3050 | 1.49 | 3656.27 | G300E | 94759433.33 | 743.52 | G300E | 0 | 0
378 | Story18 | C3 | 40 MPa RC Column (70 cm x 70 cm) | Column | 40MPa | Concrete Rectangular | 700 | 700 | 4900 | 3050 | 1.49 | 3656.27 | G300E | 39369400 | 308.91 | G300E | 0 | 0
379 | Story18 | C30 | 40 MPa RC Column (70 cm x 70 cm) | Column | 40MPa | Concrete Rectangular | 700 | 700 | 4900 | 3050 | 1.49 | 3656.27 | G300E | 44646916.67 | 350.32 | G300E | 0 | 0
380 | Story18 | C31 | 40 MPa RC Column (70 cm x 70 cm) | Column | 40MPa | Concrete Rectangular | 700 | 700 | 4900 | 3050 | 1.49 | 3656.27 | G300E | 32044316.67 | 251.43 | G300E | 0 | 0
381 | Story18 | C32 | 40 MPa RC Column (70 cm x 70 cm) | Column | 40MPa | Concrete Rectangular | 700 | 700 | 4900 | 3050 | 1.49 | 3656.27 | G300E | 44636750 | 350.24 | G300E | 0 | 0
382 | Story18 | C33 | 40 MPa RC Column (70 cm x 70 cm) | Column | 40MPa | Concrete Rectangular | 700 | 700 | 4900 | 3050 | 1.49 | 3656.27 | G300E | 39388716.67 | 309.06 | G300E | 0 | 0
383 | Story18 | C34 | 40 MPa RC Column (70 cm x 70 cm) | Column | 40MPa | Concrete Rectangular | 700 | 700 | 4900 | 3050 | 1.49 | 3656.27 | G300E | 39390750 | 309.07 | G300E | 0 | 0
384 | Story18 | C35 | 40 MPa RC Column (70 cm x 70 cm) | Column | 40MPa | Concrete Rectangular | 700 | 700 | 4900 | 3050 | 1.49 | 3656.27 | G300E | 44645900 | 350.31 | G300E | 0 | 0
385 | Story18 | C36 | 40 MPa RC Column (70 cm x 70 cm) | Column | 40MPa | Concrete Rectangular | 700 | 700 | 4900 | 3050 | 1.49 | 3656.27 | G300E | 32059566.67 | 251.55 | G300E | 0 | 0
386 | Story18 | C4 | 40 MPa RC Column (70 cm x 70 cm) | Column | 40MPa | Concrete Rectangular | 700 | 700 | 4900 | 3050 | 1.49 | 3656.27 | G300E | 39373466.67 | 308.94 | G300E | 0 | 0
387 | Story18 | C5 | 40 MPa RC Column (70 cm x 70 cm) | Column | 40MPa | Concrete Rectangular | 700 | 700 | 4900 | 3050 | 1.49 | 3656.27 | G300E | 44629633.33 | 350.18 | G300E | 0 | 0
388 | Story18 | C6 | 40 MPa RC Column (70 cm x 70 cm) | Column | 40MPa | Concrete Rectangular | 700 | 700 | 4900 | 3050 | 1.49 | 3656.27 | G300E | 32044316.67 | 251.43 | G300E | 0 | 0
389 | Story18 | C7 | 40 MPa RC Column (70 cm x 70 cm) | Column | 40MPa | Concrete Rectangular | 700 | 700 | 4900 | 3050 | 1.49 | 3656.27 | G300E | 44586933.33 | 349.85 | G300E | 0 | 0
390 | Story18 | C8 | 40 MPa RC Column (70 cm x 70 cm) | Column | 40MPa | Concrete Rectangular | 700 | 700 | 4900 | 3050 | 1.49 | 3656.27 | G300E | 95011566.67 | 745.5 | G300E | 0 | 0
391 | Story18 | C9 | 40 MPa RC Column (70 cm x 70 cm) | Column | 40MPa | Concrete Rectangular | 700 | 700 | 4900 | 3050 | 1.49 | 3656.27 | G300E | 50442933.33 | 395.79 | G300E | 0 | 0
392 | Story19 | C1 | 40 MPa RC Column (67.5 cm x 67.5 cm) | Column | 40MPa | Concrete Rectangular | 675 | 675 | 4556.3 | 3050 | 1.39 | 3399.77 | G300E | 40522300 | 317.95 | G300E | 0 | 0
393 | Story19 | C10 | 40 MPa RC Column (67.5 cm x 67.5 cm) | Column | 40MPa | Concrete Rectangular | 675 | 675 | 4556.3 | 3050 | 1.39 | 3399.77 | G300E | 49572666.67 | 388.97 | G300E | 0 | 0
394 | Story19 | C11 | 40 MPa RC Column (67.5 cm x 67.5 cm) | Column | 40MPa | Concrete Rectangular | 675 | 675 | 4556.3 | 3050 | 1.39 | 3399.77 | G300E | 97426150 | 764.44 | G300E | 0 | 0
395 | Story19 | C12 | 40 MPa RC Column (67.5 cm x 67.5 cm) | Column | 40MPa | Concrete Rectangular | 675 | 675 | 4556.3 | 3050 | 1.39 | 3399.77 | G300E | 49591983.33 | 389.12 | G300E | 0 | 0
396 | Story19 | C13 | 40 MPa RC Column (67.5 cm x 67.5 cm) | Column | 40MPa | Concrete Rectangular | 675 | 675 | 4556.3 | 3050 | 1.39 | 3399.77 | G300E | 44788233.33 | 351.43 | G300E | 0 | 0
397 | Story19 | C14 | 40 MPa RC Column (67.5 cm x 67.5 cm) | Column | 40MPa | Concrete Rectangular | 675 | 675 | 4556.3 | 3050 | 1.39 | 3399.77 | G300E | 49559450 | 388.86 | G300E | 0 | 0
398 | Story19 | C17 | 40 MPa RC Column (67.5 cm x 67.5 cm) | Column | 40MPa | Concrete Rectangular | 675 | 675 | 4556.3 | 3050 | 1.39 | 3399.77 | G300E | 49586900 | 389.08 | G300E | 0 | 0
399 | Story19 | C18 | 40 MPa RC Column (67.5 cm x 67.5 cm) | Column | 40MPa | Concrete Rectangular | 675 | 675 | 4556.3 | 3050 | 1.39 | 3399.77 | G300E | 44809583.33 | 351.59 | G300E | 0 | 0
400 | Story19 | C19 | 40 MPa RC Column (67.5 cm x 67.5 cm) | Column | 40MPa | Concrete Rectangular | 675 | 675 | 4556.3 | 3050 | 1.39 | 3399.77 | G300E | 44794333.33 | 351.47 | G300E | 0 | 0
401 | Story19 | C2 | 40 MPa RC Column (67.5 cm x 67.5 cm) | Column | 40MPa | Concrete Rectangular | 675 | 675 | 4556.3 | 3050 | 1.39 | 3399.77 | G300E | 49557416.67 | 388.85 | G300E | 0 | 0
402 | Story19 | C20 | 40 MPa RC Column (67.5 cm x 67.5 cm) | Column | 40MPa | Concrete Rectangular | 675 | 675 | 4556.3 | 3050 | 1.39 | 3399.77 | G300E | 49575716.67 | 388.99 | G300E | 0 | 0
403 | Story19 | C23 | 40 MPa RC Column (67.5 cm x 67.5 cm) | Column | 40MPa | Concrete Rectangular | 675 | 675 | 4556.3 | 3050 | 1.39 | 3399.77 | G300E | 49589950 | 389.1 | G300E | 0 | 0
404 | Story19 | C24 | 40 MPa RC Column (67.5 cm x 67.5 cm) | Column | 40MPa | Concrete Rectangular | 675 | 675 | 4556.3 | 3050 | 1.39 | 3399.77 | G300E | 44812633.33 | 351.62 | G300E | 0 | 0
405 | Story19 | C25 | 40 MPa RC Column (67.5 cm x 67.5 cm) | Column | 40MPa | Concrete Rectangular | 675 | 675 | 4556.3 | 3050 | 1.39 | 3399.77 | G300E | 49583850 | 389.05 | G300E | 0 | 0
406 | Story19 | C26 | 40 MPa RC Column (67.5 cm x 67.5 cm) | Column | 40MPa | Concrete Rectangular | 675 | 675 | 4556.3 | 3050 | 1.39 | 3399.77 | G300E | 97427166.67 | 764.45 | G300E | 0 | 0
407 | Story19 | C27 | 40 MPa RC Column (67.5 cm x 67.5 cm) | Column | 40MPa | Concrete Rectangular | 675 | 675 | 4556.3 | 3050 | 1.39 | 3399.77 | G300E | 49586900 | 389.08 | G300E | 0 | 0
408 | Story19 | C28 | 40 MPa RC Column (67.5 cm x 67.5 cm) | Column | 40MPa | Concrete Rectangular | 675 | 675 | 4556.3 | 3050 | 1.39 | 3399.77 | G300E | 49584866.67 | 389.06 | G300E | 0 | 0
409 | Story19 | C29 | 40 MPa RC Column (67.5 cm x 67.5 cm) | Column | 40MPa | Concrete Rectangular | 675 | 675 | 4556.3 | 3050 | 1.39 | 3399.77 | G300E | 97432250 | 764.49 | G300E | 0 | 0
410 | Story19 | C3 | 40 MPa RC Column (67.5 cm x 67.5 cm) | Column | 40MPa | Concrete Rectangular | 675 | 675 | 4556.3 | 3050 | 1.39 | 3399.77 | G300E | 44788233.33 | 351.43 | G300E | 0 | 0
411 | Story19 | C30 | 40 MPa RC Column (67.5 cm x 67.5 cm) | Column | 40MPa | Concrete Rectangular | 675 | 675 | 4556.3 | 3050 | 1.39 | 3399.77 | G300E | 49601133.33 | 389.19 | G300E | 0 | 0
412 | Story19 | C31 | 40 MPa RC Column (67.5 cm x 67.5 cm) | Column | 40MPa | Concrete Rectangular | 675 | 675 | 4556.3 | 3050 | 1.39 | 3399.77 | G300E | 40497900 | 317.76 | G300E | 0 | 0
413 | Story19 | C32 | 40 MPa RC Column (67.5 cm x 67.5 cm) | Column | 40MPa | Concrete Rectangular | 675 | 675 | 4556.3 | 3050 | 1.39 | 3399.77 | G300E | 49591983.33 | 389.12 | G300E | 0 | 0
414 | Story19 | C33 | 40 MPa RC Column (67.5 cm x 67.5 cm) | Column | 40MPa | Concrete Rectangular | 675 | 675 | 4556.3 | 3050 | 1.39 | 3399.77 | G300E | 44809583.33 | 351.59 | G300E | 0 | 0
415 | Story19 | C34 | 40 MPa RC Column (67.5 cm x 67.5 cm) | Column | 40MPa | Concrete Rectangular | 675 | 675 | 4556.3 | 3050 | 1.39 | 3399.77 | G300E | 44811616.67 | 351.61 | G300E | 0 | 0
416 | Story19 | C35 | 40 MPa RC Column (67.5 cm x 67.5 cm) | Column | 40MPa | Concrete Rectangular | 675 | 675 | 4556.3 | 3050 | 1.39 | 3399.77 | G300E | 49600116.67 | 389.18 | G300E | 0 | 0
417 | Story19 | C36 | 40 MPa RC Column (67.5 cm x 67.5 cm) | Column | 40MPa | Concrete Rectangular | 675 | 675 | 4556.3 | 3050 | 1.39 | 3399.77 | G300E | 40513150 | 317.88 | G300E | 0 | 0
418 | Story19 | C4 | 40 MPa RC Column (67.5 cm x 67.5 cm) | Column | 40MPa | Concrete Rectangular | 675 | 675 | 4556.3 | 3050 | 1.39 | 3399.77 | G300E | 44791283.33 | 351.45 | G300E | 0 | 0
419 | Story19 | C5 | 40 MPa RC Column (67.5 cm x 67.5 cm) | Column | 40MPa | Concrete Rectangular | 675 | 675 | 4556.3 | 3050 | 1.39 | 3399.77 | G300E | 49582833.33 | 389.05 | G300E | 0 | 0
420 | Story19 | C6 | 40 MPa RC Column (67.5 cm x 67.5 cm) | Column | 40MPa | Concrete Rectangular | 675 | 675 | 4556.3 | 3050 | 1.39 | 3399.77 | G300E | 40497900 | 317.76 | G300E | 0 | 0
421 | Story19 | C7 | 40 MPa RC Column (67.5 cm x 67.5 cm) | Column | 40MPa | Concrete Rectangular | 675 | 675 | 4556.3 | 3050 | 1.39 | 3399.77 | G300E | 49556400 | 388.84 | G300E | 0 | 0
422 | Story19 | C8 | 40 MPa RC Column (67.5 cm x 67.5 cm) | Column | 40MPa | Concrete Rectangular | 675 | 675 | 4556.3 | 3050 | 1.39 | 3399.77 | G300E | 97647783.33 | 766.18 | G300E | 0 | 0
423 | Story19 | C9 | 40 MPa RC Column (67.5 cm x 67.5 cm) | Column | 40MPa | Concrete Rectangular | 675 | 675 | 4556.3 | 3050 | 1.39 | 3399.77 | G300E | 49559450 | 388.86 | G300E | 0 | 0
424 | Story2 | C1 | 40 MPa RC Column (90 cm x 90 cm) | Column | 40MPa | Concrete Rectangular | 900 | 900 | 8100 | 3175 | 2.57 | 6291.74 | G300E | 26991733.33 | 211.79 | G300E | 0 | 0
425 | Story2 | C10 | 40 MPa RC Column (90 cm x 90 cm) | Column | 40MPa | Concrete Rectangular | 900 | 900 | 8100 | 3175 | 2.57 | 6291.74 | G300E | 92850758.33 | 728.54 | G300E | 0 | 0
426 | Story2 | C11 | 40 MPa RC Column (90 cm x 90 cm) | Column | 40MPa | Concrete Rectangular | 900 | 900 | 8100 | 3175 | 2.57 | 6291.74 | G300E | 184701391.67 | 1449.24 | G300E | 0 | 0
427 | Story2 | C12 | 40 MPa RC Column (90 cm x 90 cm) | Column | 40MPa | Concrete Rectangular | 900 | 900 | 8100 | 3175 | 2.57 | 6291.74 | G300E | 55364591.67 | 434.41 | G300E | 0 | 0
428 | Story2 | C13 | 40 MPa RC Column (90 cm x 90 cm) | Column | 40MPa | Concrete Rectangular | 900 | 900 | 8100 | 3175 | 2.57 | 6291.74 | G300E | 56530875 | 443.56 | G300E | 0 | 0
429 | Story2 | C14 | 40 MPa RC Column (90 cm x 90 cm) | Column | 40MPa | Concrete Rectangular | 900 | 900 | 8100 | 3175 | 2.57 | 6291.74 | G300E | 92623216.67 | 726.76 | G300E | 0 | 0
430 | Story2 | C17 | 40 MPa RC Column (90 cm x 90 cm) | Column | 40MPa | Concrete Rectangular | 900 | 900 | 8100 | 3175 | 2.57 | 6291.74 | G300E | 92870866.67 | 728.7 | G300E | 0 | 0
431 | Story2 | C18 | 40 MPa RC Column (90 cm x 90 cm) | Column | 40MPa | Concrete Rectangular | 900 | 900 | 8100 | 3175 | 2.57 | 6291.74 | G300E | 56599666.67 | 444.1 | G300E | 0 | 0
432 | Story2 | C19 | 40 MPa RC Column (90 cm x 90 cm) | Column | 40MPa | Concrete Rectangular | 900 | 900 | 8100 | 3175 | 2.57 | 6291.74 | G300E | 56565800 | 443.84 | G300E | 0 | 0
433 | Story2 | C2 | 40 MPa RC Column (90 cm x 90 cm) | Column | 40MPa | Concrete Rectangular | 900 | 900 | 8100 | 3175 | 2.57 | 6291.74 | G300E | 55083075 | 432.2 | G300E | 0 | 0
434 | Story2 | C20 | 40 MPa RC Column (90 cm x 90 cm) | Column | 40MPa | Concrete Rectangular | 900 | 900 | 8100 | 3175 | 2.57 | 6291.74 | G300E | 92854991.67 | 728.57 | G300E | 0 | 0
435 | Story2 | C23 | 40 MPa RC Column (90 cm x 90 cm) | Column | 40MPa | Concrete Rectangular | 900 | 900 | 8100 | 3175 | 2.57 | 6291.74 | G300E | 92874041.67 | 728.72 | G300E | 0 | 0
436 | Story2 | C24 | 40 MPa RC Column (90 cm x 90 cm) | Column | 40MPa | Concrete Rectangular | 900 | 900 | 8100 | 3175 | 2.57 | 6291.74 | G300E | 56603900 | 444.14 | G300E | 0 | 0
437 | Story2 | C25 | 40 MPa RC Column (90 cm x 90 cm) | Column | 40MPa | Concrete Rectangular | 900 | 900 | 8100 | 3175 | 2.57 | 6291.74 | G300E | 55348716.67 | 434.29 | G300E | 0 | 0
438 | Story2 | C26 | 40 MPa RC Column (90 cm x 90 cm) | Column | 40MPa | Concrete Rectangular | 900 | 900 | 8100 | 3175 | 2.57 | 6291.74 | G300E | 184701391.67 | 1449.24 | G300E | 0 | 0
439 | Story2 | C27 | 40 MPa RC Column (90 cm x 90 cm) | Column | 40MPa | Concrete Rectangular | 900 | 900 | 8100 | 3175 | 2.57 | 6291.74 | G300E | 92868750 | 728.68 | G300E | 0 | 0
440 | Story2 | C28 | 40 MPa RC Column (90 cm x 90 cm) | Column | 40MPa | Concrete Rectangular | 900 | 900 | 8100 | 3175 | 2.57 | 6291.74 | G300E | 92867691.67 | 728.67 | G300E | 0 | 0
441 | Story2 | C29 | 40 MPa RC Column (90 cm x 90 cm) | Column | 40MPa | Concrete Rectangular | 900 | 900 | 8100 | 3175 | 2.57 | 6291.74 | G300E | 184707741.67 | 1449.29 | G300E | 0 | 0
442 | Story2 | C3 | 40 MPa RC Column (90 cm x 90 cm) | Column | 40MPa | Concrete Rectangular | 900 | 900 | 8100 | 3175 | 2.57 | 6291.74 | G300E | 56530875 | 443.56 | G300E | 0 | 0
443 | Story2 | C30 | 40 MPa RC Column (90 cm x 90 cm) | Column | 40MPa | Concrete Rectangular | 900 | 900 | 8100 | 3175 | 2.57 | 6291.74 | G300E | 55378350 | 434.52 | G300E | 0 | 0
444 | Story2 | C31 | 40 MPa RC Column (90 cm x 90 cm) | Column | 40MPa | Concrete Rectangular | 900 | 900 | 8100 | 3175 | 2.57 | 6291.74 | G300E | 26770541.67 | 210.05 | G300E | 0 | 0
445 | Story2 | C32 | 40 MPa RC Column (90 cm x 90 cm) | Column | 40MPa | Concrete Rectangular | 900 | 900 | 8100 | 3175 | 2.57 | 6291.74 | G300E | 55363533.33 | 434.4 | G300E | 0 | 0
446 | Story2 | C33 | 40 MPa RC Column (90 cm x 90 cm) | Column | 40MPa | Concrete Rectangular | 900 | 900 | 8100 | 3175 | 2.57 | 6291.74 | G300E | 56598608.33 | 444.09 | G300E | 0 | 0
447 | Story2 | C34 | 40 MPa RC Column (90 cm x 90 cm) | Column | 40MPa | Concrete Rectangular | 900 | 900 | 8100 | 3175 | 2.57 | 6291.74 | G300E | 56601783.33 | 444.12 | G300E | 0 | 0
448 | Story2 | C35 | 40 MPa RC Column (90 cm x 90 cm) | Column | 40MPa | Concrete Rectangular | 900 | 900 | 8100 | 3175 | 2.57 | 6291.74 | G300E | 55377291.67 | 434.51 | G300E | 0 | 0
449 | Story2 | C36 | 40 MPa RC Column (90 cm x 90 cm) | Column | 40MPa | Concrete Rectangular | 900 | 900 | 8100 | 3175 | 2.57 | 6291.74 | G300E | 26795941.67 | 210.25 | G300E | 0 | 0
450 | Story2 | C4 | 40 MPa RC Column (90 cm x 90 cm) | Column | 40MPa | Concrete Rectangular | 900 | 900 | 8100 | 3175 | 2.57 | 6291.74 | G300E | 56563683.33 | 443.82 | G300E | 0 | 0
451 | Story2 | C5 | 40 MPa RC Column (90 cm x 90 cm) | Column | 40MPa | Concrete Rectangular | 900 | 900 | 8100 | 3175 | 2.57 | 6291.74 | G300E | 55346600 | 434.27 | G300E | 0 | 0
452 | Story2 | C6 | 40 MPa RC Column (90 cm x 90 cm) | Column | 40MPa | Concrete Rectangular | 900 | 900 | 8100 | 3175 | 2.57 | 6291.74 | G300E | 26770541.67 | 210.05 | G300E | 0 | 0
453 | Story2 | C7 | 40 MPa RC Column (90 cm x 90 cm) | Column | 40MPa | Concrete Rectangular | 900 | 900 | 8100 | 3175 | 2.57 | 6291.74 | G300E | 55079900 | 432.18 | G300E | 0 | 0
454 | Story2 | C8 | 40 MPa RC Column (90 cm x 90 cm) | Column | 40MPa | Concrete Rectangular | 900 | 900 | 8100 | 3175 | 2.57 | 6291.74 | G300E | 185635900 | 1456.57 | G300E | 0 | 0
455 | Story2 | C9 | 40 MPa RC Column (90 cm x 90 cm) | Column | 40MPa | Concrete Rectangular | 900 | 900 | 8100 | 3175 | 2.57 | 6291.74 | G300E | 92620041.67 | 726.73 | G300E | 0 | 0
456 | Story20 | C1 | 40 MPa RC Column (67.5 cm x 67.5 cm) | Column | 40MPa | Concrete Rectangular | 675 | 675 | 4556.3 | 3050 | 1.39 | 3399.77 | G300E | 35876133.33 | 281.5 | G300E | 0 | 0
457 | Story20 | C10 | 40 MPa RC Column (67.5 cm x 67.5 cm) | Column | 40MPa | Concrete Rectangular | 675 | 675 | 4556.3 | 3050 | 1.39 | 3399.77 | G300E | 35077033.33 | 275.23 | G300E | 0 | 0
458 | Story20 | C11 | 40 MPa RC Column (67.5 cm x 67.5 cm) | Column | 40MPa | Concrete Rectangular | 675 | 675 | 4556.3 | 3050 | 1.39 | 3399.77 | G300E | 86058800 | 675.25 | G300E | 0 | 0
459 | Story20 | C12 | 40 MPa RC Column (67.5 cm x 67.5 cm) | Column | 40MPa | Concrete Rectangular | 675 | 675 | 4556.3 | 3050 | 1.39 | 3399.77 | G300E | 40407416.67 | 317.05 | G300E | 0 | 0
460 | Story20 | C13 | 40 MPa RC Column (67.5 cm x 67.5 cm) | Column | 40MPa | Concrete Rectangular | 675 | 675 | 4556.3 | 3050 | 1.39 | 3399.77 | G300E | 36841966.67 | 289.08 | G300E | 0 | 0
461 | Story20 | C14 | 40 MPa RC Column (67.5 cm x 67.5 cm) | Column | 40MPa | Concrete Rectangular | 675 | 675 | 4556.3 | 3050 | 1.39 | 3399.77 | G300E | 35077033.33 | 275.23 | G300E | 0 | 0
462 | Story20 | C17 | 40 MPa RC Column (67.5 cm x 67.5 cm) | Column | 40MPa | Concrete Rectangular | 675 | 675 | 4556.3 | 3050 | 1.39 | 3399.77 | G300E | 35089233.33 | 275.32 | G300E | 0 | 0
463 | Story20 | C18 | 40 MPa RC Column (67.5 cm x 67.5 cm) | Column | 40MPa | Concrete Rectangular | 675 | 675 | 4556.3 | 3050 | 1.39 | 3399.77 | G300E | 36860266.67 | 289.22 | G300E | 0 | 0
464 | Story20 | C19 | 40 MPa RC Column (67.5 cm x 67.5 cm) | Column | 40MPa | Concrete Rectangular | 675 | 675 | 4556.3 | 3050 | 1.39 | 3399.77 | G300E | 36845016.67 | 289.1 | G300E | 0 | 0
465 | Story20 | C2 | 40 MPa RC Column (67.5 cm x 67.5 cm) | Column | 40MPa | Concrete Rectangular | 675 | 675 | 4556.3 | 3050 | 1.39 | 3399.77 | G300E | 40391150 | 316.92 | G300E | 0 | 0
466 | Story20 | C20 | 40 MPa RC Column (67.5 cm x 67.5 cm) | Column | 40MPa | Concrete Rectangular | 675 | 675 | 4556.3 | 3050 | 1.39 | 3399.77 | G300E | 35080083.33 | 275.25 | G300E | 0 | 0
467 | Story20 | C23 | 40 MPa RC Column (67.5 cm x 67.5 cm) | Column | 40MPa | Concrete Rectangular | 675 | 675 | 4556.3 | 3050 | 1.39 | 3399.77 | G300E | 35092283.33 | 275.35 | G300E | 0 | 0
468 | Story20 | C24 | 40 MPa RC Column (67.5 cm x 67.5 cm) | Column | 40MPa | Concrete Rectangular | 675 | 675 | 4556.3 | 3050 | 1.39 | 3399.77 | G300E | 36862300 | 289.24 | G300E | 0 | 0
469 | Story20 | C25 | 40 MPa RC Column (67.5 cm x 67.5 cm) | Column | 40MPa | Concrete Rectangular | 675 | 675 | 4556.3 | 3050 | 1.39 | 3399.77 | G300E | 40400300 | 317 | G300E | 0 | 0
470 | Story20 | C26 | 40 MPa RC Column (67.5 cm x 67.5 cm) | Column | 40MPa | Concrete Rectangular | 675 | 675 | 4556.3 | 3050 | 1.39 | 3399.77 | G300E | 86059816.67 | 675.26 | G300E | 0 | 0
471 | Story20 | C27 | 40 MPa RC Column (67.5 cm x 67.5 cm) | Column | 40MPa | Concrete Rectangular | 675 | 675 | 4556.3 | 3050 | 1.39 | 3399.77 | G300E | 35089233.33 | 275.32 | G300E | 0 | 0
472 | Story20 | C28 | 40 MPa RC Column (67.5 cm x 67.5 cm) | Column | 40MPa | Concrete Rectangular | 675 | 675 | 4556.3 | 3050 | 1.39 | 3399.77 | G300E | 35089233.33 | 275.32 | G300E | 0 | 0
473 | Story20 | C29 | 40 MPa RC Column (67.5 cm x 67.5 cm) | Column | 40MPa | Concrete Rectangular | 675 | 675 | 4556.3 | 3050 | 1.39 | 3399.77 | G300E | 86065916.67 | 675.31 | G300E | 0 | 0
474 | Story20 | C3 | 40 MPa RC Column (67.5 cm x 67.5 cm) | Column | 40MPa | Concrete Rectangular | 675 | 675 | 4556.3 | 3050 | 1.39 | 3399.77 | G300E | 36841966.67 | 289.08 | G300E | 0 | 0
475 | Story20 | C30 | 40 MPa RC Column (67.5 cm x 67.5 cm) | Column | 40MPa | Concrete Rectangular | 675 | 675 | 4556.3 | 3050 | 1.39 | 3399.77 | G300E | 40415550 | 317.12 | G300E | 0 | 0
476 | Story20 | C31 | 40 MPa RC Column (67.5 cm x 67.5 cm) | Column | 40MPa | Concrete Rectangular | 675 | 675 | 4556.3 | 3050 | 1.39 | 3399.77 | G300E | 35875116.67 | 281.49 | G300E | 0 | 0
477 | Story20 | C32 | 40 MPa RC Column (67.5 cm x 67.5 cm) | Column | 40MPa | Concrete Rectangular | 675 | 675 | 4556.3 | 3050 | 1.39 | 3399.77 | G300E | 40406400 | 317.04 | G300E | 0 | 0
478 | Story20 | C33 | 40 MPa RC Column (67.5 cm x 67.5 cm) | Column | 40MPa | Concrete Rectangular | 675 | 675 | 4556.3 | 3050 | 1.39 | 3399.77 | G300E | 36859250 | 289.21 | G300E | 0 | 0
479 | Story20 | C34 | 40 MPa RC Column (67.5 cm x 67.5 cm) | Column | 40MPa | Concrete Rectangular | 675 | 675 | 4556.3 | 3050 | 1.39 | 3399.77 | G300E | 36860266.67 | 289.22 | G300E | 0 | 0
480 | Story20 | C35 | 40 MPa RC Column (67.5 cm x 67.5 cm) | Column | 40MPa | Concrete Rectangular | 675 | 675 | 4556.3 | 3050 | 1.39 | 3399.77 | G300E | 40415550 | 317.12 | G300E | 0 | 0
481 | Story20 | C36 | 40 MPa RC Column (67.5 cm x 67.5 cm) | Column | 40MPa | Concrete Rectangular | 675 | 675 | 4556.3 | 3050 | 1.39 | 3399.77 | G300E | 35890366.67 | 281.61 | G300E | 0 | 0
482 | Story20 | C4 | 40 MPa RC Column (67.5 cm x 67.5 cm) | Column | 40MPa | Concrete Rectangular | 675 | 675 | 4556.3 | 3050 | 1.39 | 3399.77 | G300E | 36844000 | 289.09 | G300E | 0 | 0
483 | Story20 | C5 | 40 MPa RC Column (67.5 cm x 67.5 cm) | Column | 40MPa | Concrete Rectangular | 675 | 675 | 4556.3 | 3050 | 1.39 | 3399.77 | G300E | 40400300 | 317 | G300E | 0 | 0
484 | Story20 | C6 | 40 MPa RC Column (67.5 cm x 67.5 cm) | Column | 40MPa | Concrete Rectangular | 675 | 675 | 4556.3 | 3050 | 1.39 | 3399.77 | G300E | 35875116.67 | 281.49 | G300E | 0 | 0
485 | Story20 | C7 | 40 MPa RC Column (67.5 cm x 67.5 cm) | Column | 40MPa | Concrete Rectangular | 675 | 675 | 4556.3 | 3050 | 1.39 | 3399.77 | G300E | 40391150 | 316.92 | G300E | 0 | 0
486 | Story20 | C8 | 40 MPa RC Column (67.5 cm x 67.5 cm) | Column | 40MPa | Concrete Rectangular | 675 | 675 | 4556.3 | 3050 | 1.39 | 3399.77 | G300E | 86277383.33 | 676.96 | G300E | 0 | 0
487 | Story20 | C9 | 40 MPa RC Column (67.5 cm x 67.5 cm) | Column | 40MPa | Concrete Rectangular | 675 | 675 | 4556.3 | 3050 | 1.39 | 3399.77 | G300E | 35077033.33 | 275.23 | G300E | 0 | 0
488 | Story21 | C1 | 40 MPa RC Column (65 cm x 65 cm) | Column | 40MPa | Concrete Rectangular | 650 | 650 | 4225 | 3050 | 1.29 | 3152.6 | G300E | 44113166.67 | 346.13 | G300E | 0 | 0
489 | Story21 | C10 | 40 MPa RC Column (65 cm x 65 cm) | Column | 40MPa | Concrete Rectangular | 650 | 650 | 4225 | 3050 | 1.29 | 3152.6 | G300E | 33612016.67 | 263.73 | G300E | 0 | 0
490 | Story21 | C11 | 40 MPa RC Column (65 cm x 65 cm) | Column | 40MPa | Concrete Rectangular | 650 | 650 | 4225 | 3050 | 1.29 | 3152.6 | G300E | 88699083.33 | 695.97 | G300E | 0 | 0
491 | Story21 | C12 | 40 MPa RC Column (65 cm x 65 cm) | Column | 40MPa | Concrete Rectangular | 650 | 650 | 4225 | 3050 | 1.29 | 3152.6 | G300E | 44800433.33 | 351.52 | G300E | 0 | 0
492 | Story21 | C13 | 40 MPa RC Column (65 cm x 65 cm) | Column | 40MPa | Concrete Rectangular | 650 | 650 | 4225 | 3050 | 1.29 | 3152.6 | G300E | 41891750 | 328.7 | G300E | 0 | 0
493 | Story21 | C14 | 40 MPa RC Column (65 cm x 65 cm) | Column | 40MPa | Concrete Rectangular | 650 | 650 | 4225 | 3050 | 1.29 | 3152.6 | G300E | 33625233.33 | 263.84 | G300E | 0 | 0
494 | Story21 | C17 | 40 MPa RC Column (65 cm x 65 cm) | Column | 40MPa | Concrete Rectangular | 650 | 650 | 4225 | 3050 | 1.29 | 3152.6 | G300E | 33624216.67 | 263.83 | G300E | 0 | 0
495 | Story21 | C18 | 40 MPa RC Column (65 cm x 65 cm) | Column | 40MPa | Concrete Rectangular | 650 | 650 | 4225 | 3050 | 1.29 | 3152.6 | G300E | 41909033.33 | 328.83 | G300E | 0 | 0
496 | Story21 | C19 | 40 MPa RC Column (65 cm x 65 cm) | Column | 40MPa | Concrete Rectangular | 650 | 650 | 4225 | 3050 | 1.29 | 3152.6 | G300E | 41891750 | 328.7 | G300E | 0 | 0
497 | Story21 | C2 | 40 MPa RC Column (65 cm x 65 cm) | Column | 40MPa | Concrete Rectangular | 650 | 650 | 4225 | 3050 | 1.29 | 3152.6 | G300E | 44799416.67 | 351.51 | G300E | 0 | 0
498 | Story21 | C20 | 40 MPa RC Column (65 cm x 65 cm) | Column | 40MPa | Concrete Rectangular | 650 | 650 | 4225 | 3050 | 1.29 | 3152.6 | G300E | 33615066.67 | 263.76 | G300E | 0 | 0
499 | Story21 | C23 | 40 MPa RC Column (65 cm x 65 cm) | Column | 40MPa | Concrete Rectangular | 650 | 650 | 4225 | 3050 | 1.29 | 3152.6 | G300E | 33626250 | 263.84 | G300E | 0 | 0
500 | Story21 | C24 | 40 MPa RC Column (65 cm x 65 cm) | Column | 40MPa | Concrete Rectangular | 650 | 650 | 4225 | 3050 | 1.29 | 3152.6 | G300E | 41912083.33 | 328.86 | G300E | 0 | 0
501 | Story21 | C25 | 40 MPa RC Column (65 cm x 65 cm) | Column | 40MPa | Concrete Rectangular | 650 | 650 | 4225 | 3050 | 1.29 | 3152.6 | G300E | 44792300 | 351.46 | G300E | 0 | 0
502 | Story21 | C26 | 40 MPa RC Column (65 cm x 65 cm) | Column | 40MPa | Concrete Rectangular | 650 | 650 | 4225 | 3050 | 1.29 | 3152.6 | G300E | 88699083.33 | 695.97 | G300E | 0 | 0
503 | Story21 | C27 | 40 MPa RC Column (65 cm x 65 cm) | Column | 40MPa | Concrete Rectangular | 650 | 650 | 4225 | 3050 | 1.29 | 3152.6 | G300E | 33623200 | 263.82 | G300E | 0 | 0
504 | Story21 | C28 | 40 MPa RC Column (65 cm x 65 cm) | Column | 40MPa | Concrete Rectangular | 650 | 650 | 4225 | 3050 | 1.29 | 3152.6 | G300E | 33623200 | 263.82 | G300E | 0 | 0
505 | Story21 | C29 | 40 MPa RC Column (65 cm x 65 cm) | Column | 40MPa | Concrete Rectangular | 650 | 650 | 4225 | 3050 | 1.29 | 3152.6 | G300E | 88705183.33 | 696.01 | G300E | 0 | 0
506 | Story21 | C3 | 40 MPa RC Column (65 cm x 65 cm) | Column | 40MPa | Concrete Rectangular | 650 | 650 | 4225 | 3050 | 1.29 | 3152.6 | G300E | 41890733.33 | 328.69 | G300E | 0 | 0
507 | Story21 | C30 | 40 MPa RC Column (65 cm x 65 cm) | Column | 40MPa | Concrete Rectangular | 650 | 650 | 4225 | 3050 | 1.29 | 3152.6 | G300E | 44809583.33 | 351.59 | G300E | 0 | 0
508 | Story21 | C31 | 40 MPa RC Column (65 cm x 65 cm) | Column | 40MPa | Concrete Rectangular | 650 | 650 | 4225 | 3050 | 1.29 | 3152.6 | G300E | 44136550 | 346.31 | G300E | 0 | 0
509 | Story21 | C32 | 40 MPa RC Column (65 cm x 65 cm) | Column | 40MPa | Concrete Rectangular | 650 | 650 | 4225 | 3050 | 1.29 | 3152.6 | G300E | 44800433.33 | 351.52 | G300E | 0 | 0
510 | Story21 | C33 | 40 MPa RC Column (65 cm x 65 cm) | Column | 40MPa | Concrete Rectangular | 650 | 650 | 4225 | 3050 | 1.29 | 3152.6 | G300E | 41907000 | 328.82 | G300E | 0 | 0
511 | Story21 | C34 | 40 MPa RC Column (65 cm x 65 cm) | Column | 40MPa | Concrete Rectangular | 650 | 650 | 4225 | 3050 | 1.29 | 3152.6 | G300E | 41910050 | 328.84 | G300E | 0 | 0
512 | Story21 | C35 | 40 MPa RC Column (65 cm x 65 cm) | Column | 40MPa | Concrete Rectangular | 650 | 650 | 4225 | 3050 | 1.29 | 3152.6 | G300E | 44809583.33 | 351.59 | G300E | 0 | 0
513 | Story21 | C36 | 40 MPa RC Column (65 cm x 65 cm) | Column | 40MPa | Concrete Rectangular | 650 | 650 | 4225 | 3050 | 1.29 | 3152.6 | G300E | 44152816.67 | 346.44 | G300E | 0 | 0
514 | Story21 | C4 | 40 MPa RC Column (65 cm x 65 cm) | Column | 40MPa | Concrete Rectangular | 650 | 650 | 4225 | 3050 | 1.29 | 3152.6 | G300E | 41890733.33 | 328.69 | G300E | 0 | 0
515 | Story21 | C5 | 40 MPa RC Column (65 cm x 65 cm) | Column | 40MPa | Concrete Rectangular | 650 | 650 | 4225 | 3050 | 1.29 | 3152.6 | G300E | 44791283.33 | 351.45 | G300E | 0 | 0
516 | Story21 | C6 | 40 MPa RC Column (65 cm x 65 cm) | Column | 40MPa | Concrete Rectangular | 650 | 650 | 4225 | 3050 | 1.29 | 3152.6 | G300E | 44136550 | 346.31 | G300E | 0 | 0
517 | Story21 | C7 | 40 MPa RC Column (65 cm x 65 cm) | Column | 40MPa | Concrete Rectangular | 650 | 650 | 4225 | 3050 | 1.29 | 3152.6 | G300E | 44799416.67 | 351.51 | G300E | 0 | 0
518 | Story21 | C8 | 40 MPa RC Column (65 cm x 65 cm) | Column | 40MPa | Concrete Rectangular | 650 | 650 | 4225 | 3050 | 1.29 | 3152.6 | G300E | 88884116.67 | 697.42 | G300E | 0 | 0
519 | Story21 | C9 | 40 MPa RC Column (65 cm x 65 cm) | Column | 40MPa | Concrete Rectangular | 650 | 650 | 4225 | 3050 | 1.29 | 3152.6 | G300E | 33625233.33 | 263.84 | G300E | 0 | 0
520 | Story22 | C1 | 40 MPa RC Column (65 cm x 65 cm) | Column | 40MPa | Concrete Rectangular | 650 | 650 | 4225 | 3050 | 1.29 | 3152.6 | G300E | 39045083.33 | 306.36 | G300E | 0 | 0
521 | Story22 | C10 | 40 MPa RC Column (65 cm x 65 cm) | Column | 40MPa | Concrete Rectangular | 650 | 650 | 4225 | 3050 | 1.29 | 3152.6 | G300E | 19122483.33 | 150.04 | G300E | 0 | 0
522 | Story22 | C11 | 40 MPa RC Column (65 cm x 65 cm) | Column | 40MPa | Concrete Rectangular | 650 | 650 | 4225 | 3050 | 1.29 | 3152.6 | G300E | 77572683.33 | 608.66 | G300E | 0 | 0
523 | Story22 | C12 | 40 MPa RC Column (65 cm x 65 cm) | Column | 40MPa | Concrete Rectangular | 650 | 650 | 4225 | 3050 | 1.29 | 3152.6 | G300E | 35751083.33 | 280.52 | G300E | 0 | 0
524 | Story22 | C13 | 40 MPa RC Column (65 cm x 65 cm) | Column | 40MPa | Concrete Rectangular | 650 | 650 | 4225 | 3050 | 1.29 | 3152.6 | G300E | 33998350 | 266.76 | G300E | 0 | 0
525 | Story22 | C14 | 40 MPa RC Column (65 cm x 65 cm) | Column | 40MPa | Concrete Rectangular | 650 | 650 | 4225 | 3050 | 1.29 | 3152.6 | G300E | 19148916.67 | 150.25 | G300E | 0 | 0
526 | Story22 | C17 | 40 MPa RC Column (65 cm x 65 cm) | Column | 40MPa | Concrete Rectangular | 650 | 650 | 4225 | 3050 | 1.29 | 3152.6 | G300E | 19133666.67 | 150.13 | G300E | 0 | 0
527 | Story22 | C18 | 40 MPa RC Column (65 cm x 65 cm) | Column | 40MPa | Concrete Rectangular | 650 | 650 | 4225 | 3050 | 1.29 | 3152.6 | G300E | 34013600 | 266.88 | G300E | 0 | 0
528 | Story22 | C19 | 40 MPa RC Column (65 cm x 65 cm) | Column | 40MPa | Concrete Rectangular | 650 | 650 | 4225 | 3050 | 1.29 | 3152.6 | G300E | 33998350 | 266.76 | G300E | 0 | 0
529 | Story22 | C2 | 40 MPa RC Column (65 cm x 65 cm) | Column | 40MPa | Concrete Rectangular | 650 | 650 | 4225 | 3050 | 1.29 | 3152.6 | G300E | 35766333.33 | 280.64 | G300E | 0 | 0
530 | Story22 | C20 | 40 MPa RC Column (65 cm x 65 cm) | Column | 40MPa | Concrete Rectangular | 650 | 650 | 4225 | 3050 | 1.29 | 3152.6 | G300E | 19125533.33 | 150.07 | G300E | 0 | 0
531 | Story22 | C23 | 40 MPa RC Column (65 cm x 65 cm) | Column | 40MPa | Concrete Rectangular | 650 | 650 | 4225 | 3050 | 1.29 | 3152.6 | G300E | 19136716.67 | 150.15 | G300E | 0 | 0
532 | Story22 | C24 | 40 MPa RC Column (65 cm x 65 cm) | Column | 40MPa | Concrete Rectangular | 650 | 650 | 4225 | 3050 | 1.29 | 3152.6 | G300E | 34016650 | 266.91 | G300E | 0 | 0
533 | Story22 | C25 | 40 MPa RC Column (65 cm x 65 cm) | Column | 40MPa | Concrete Rectangular | 650 | 650 | 4225 | 3050 | 1.29 | 3152.6 | G300E | 35743966.67 | 280.46 | G300E | 0 | 0
534 | Story22 | C26 | 40 MPa RC Column (65 cm x 65 cm) | Column | 40MPa | Concrete Rectangular | 650 | 650 | 4225 | 3050 | 1.29 | 3152.6 | G300E | 77572683.33 | 608.66 | G300E | 0 | 0
535 | Story22 | C27 | 40 MPa RC Column (65 cm x 65 cm) | Column | 40MPa | Concrete Rectangular | 650 | 650 | 4225 | 3050 | 1.29 | 3152.6 | G300E | 19133666.67 | 150.13 | G300E | 0 | 0
536 | Story22 | C28 | 40 MPa RC Column (65 cm x 65 cm) | Column | 40MPa | Concrete Rectangular | 650 | 650 | 4225 | 3050 | 1.29 | 3152.6 | G300E | 19133666.67 | 150.13 | G300E | 0 | 0
537 | Story22 | C29 | 40 MPa RC Column (65 cm x 65 cm) | Column | 40MPa | Concrete Rectangular | 650 | 650 | 4225 | 3050 | 1.29 | 3152.6 | G300E | 77577766.67 | 608.7 | G300E | 0 | 0
538 | Story22 | C3 | 40 MPa RC Column (65 cm x 65 cm) | Column | 40MPa | Concrete Rectangular | 650 | 650 | 4225 | 3050 | 1.29 | 3152.6 | G300E | 33998350 | 266.76 | G300E | 0 | 0
539 | Story22 | C30 | 40 MPa RC Column (65 cm x 65 cm) | Column | 40MPa | Concrete Rectangular | 650 | 650 | 4225 | 3050 | 1.29 | 3152.6 | G300E | 35760233.33 | 280.59 | G300E | 0 | 0
540 | Story22 | C31 | 40 MPa RC Column (65 cm x 65 cm) | Column | 40MPa | Concrete Rectangular | 650 | 650 | 4225 | 3050 | 1.29 | 3152.6 | G300E | 39095916.67 | 306.76 | G300E | 0 | 0
541 | Story22 | C32 | 40 MPa RC Column (65 cm x 65 cm) | Column | 40MPa | Concrete Rectangular | 650 | 650 | 4225 | 3050 | 1.29 | 3152.6 | G300E | 35751083.33 | 280.52 | G300E | 0 | 0
542 | Story22 | C33 | 40 MPa RC Column (65 cm x 65 cm) | Column | 40MPa | Concrete Rectangular | 650 | 650 | 4225 | 3050 | 1.29 | 3152.6 | G300E | 34013600 | 266.88 | G300E | 0 | 0
543 | Story22 | C34 | 40 MPa RC Column (65 cm x 65 cm) | Column | 40MPa | Concrete Rectangular | 650 | 650 | 4225 | 3050 | 1.29 | 3152.6 | G300E | 34014616.67 | 266.89 | G300E | 0 | 0
544 | Story22 | C35 | 40 MPa RC Column (65 cm x 65 cm) | Column | 40MPa | Concrete Rectangular | 650 | 650 | 4225 | 3050 | 1.29 | 3152.6 | G300E | 35759216.67 | 280.58 | G300E | 0 | 0
545 | Story22 | C36 | 40 MPa RC Column (65 cm x 65 cm) | Column | 40MPa | Concrete Rectangular | 650 | 650 | 4225 | 3050 | 1.29 | 3152.6 | G300E | 39111166.67 | 306.88 | G300E | 0 | 0
546 | Story22 | C4 | 40 MPa RC Column (65 cm x 65 cm) | Column | 40MPa | Concrete Rectangular | 650 | 650 | 4225 | 3050 | 1.29 | 3152.6 | G300E | 33998350 | 266.76 | G300E | 0 | 0
547 | Story22 | C5 | 40 MPa RC Column (65 cm x 65 cm) | Column | 40MPa | Concrete Rectangular | 650 | 650 | 4225 | 3050 | 1.29 | 3152.6 | G300E | 35742950 | 280.45 | G300E | 0 | 0
548 | Story22 | C6 | 40 MPa RC Column (65 cm x 65 cm) | Column | 40MPa | Concrete Rectangular | 650 | 650 | 4225 | 3050 | 1.29 | 3152.6 | G300E | 39095916.67 | 306.76 | G300E | 0 | 0
549 | Story22 | C7 | 40 MPa RC Column (65 cm x 65 cm) | Column | 40MPa | Concrete Rectangular | 650 | 650 | 4225 | 3050 | 1.29 | 3152.6 | G300E | 35765316.67 | 280.63 | G300E | 0 | 0
550 | Story22 | C8 | 40 MPa RC Column (65 cm x 65 cm) | Column | 40MPa | Concrete Rectangular | 650 | 650 | 4225 | 3050 | 1.29 | 3152.6 | G300E | 77733316.67 | 609.92 | G300E | 0 | 0
551 | Story22 | C9 | 40 MPa RC Column (65 cm x 65 cm) | Column | 40MPa | Concrete Rectangular | 650 | 650 | 4225 | 3050 | 1.29 | 3152.6 | G300E | 19148916.67 | 150.25 | G300E | 0 | 0
552 | Story23 | C1 | 40 MPa RC Column (62.5 cm x 62.5 cm) | Column | 40MPa | Concrete Rectangular | 625 | 625 | 3906.3 | 3050 | 1.19 | 2914.76 | G300E | 47163166.67 | 370.06 | G300E | 0 | 0
553 | Story23 | C10 | 40 MPa RC Column (62.5 cm x 62.5 cm) | Column | 40MPa | Concrete Rectangular | 625 | 625 | 3906.3 | 3050 | 1.19 | 2914.76 | G300E | 17132866.67 | 134.43 | G300E | 0 | 0
554 | Story23 | C11 | 40 MPa RC Column (62.5 cm x 62.5 cm) | Column | 40MPa | Concrete Rectangular | 625 | 625 | 3906.3 | 3050 | 1.19 | 2914.76 | G300E | 80084866.67 | 628.38 | G300E | 0 | 0
555 | Story23 | C12 | 40 MPa RC Column (62.5 cm x 62.5 cm) | Column | 40MPa | Concrete Rectangular | 625 | 625 | 3906.3 | 3050 | 1.19 | 2914.76 | G300E | 39438533.33 | 309.45 | G300E | 0 | 0
556 | Story23 | C13 | 40 MPa RC Column (62.5 cm x 62.5 cm) | Column | 40MPa | Concrete Rectangular | 625 | 625 | 3906.3 | 3050 | 1.19 | 2914.76 | G300E | 38649600 | 303.26 | G300E | 0 | 0
557 | Story23 | C14 | 40 MPa RC Column (62.5 cm x 62.5 cm) | Column | 40MPa | Concrete Rectangular | 625 | 625 | 3906.3 | 3050 | 1.19 | 2914.76 | G300E | 17172516.67 | 134.74 | G300E | 0 | 0
558 | Story23 | C17 | 40 MPa RC Column (62.5 cm x 62.5 cm) | Column | 40MPa | Concrete Rectangular | 625 | 625 | 3906.3 | 3050 | 1.19 | 2914.76 | G300E | 17144050 | 134.52 | G300E | 0 | 0
559 | Story23 | C18 | 40 MPa RC Column (62.5 cm x 62.5 cm) | Column | 40MPa | Concrete Rectangular | 625 | 625 | 3906.3 | 3050 | 1.19 | 2914.76 | G300E | 38664850 | 303.38 | G300E | 0 | 0
560 | Story23 | C19 | 40 MPa RC Column (62.5 cm x 62.5 cm) | Column | 40MPa | Concrete Rectangular | 625 | 625 | 3906.3 | 3050 | 1.19 | 2914.76 | G300E | 38647566.67 | 303.24 | G300E | 0 | 0
561 | Story23 | C2 | 40 MPa RC Column (62.5 cm x 62.5 cm) | Column | 40MPa | Concrete Rectangular | 625 | 625 | 3906.3 | 3050 | 1.19 | 2914.76 | G300E | 39470050 | 309.7 | G300E | 0 | 0
562 | Story23 | C20 | 40 MPa RC Column (62.5 cm x 62.5 cm) | Column | 40MPa | Concrete Rectangular | 625 | 625 | 3906.3 | 3050 | 1.19 | 2914.76 | G300E | 17135916.67 | 134.45 | G300E | 0 | 0
563 | Story23 | C23 | 40 MPa RC Column (62.5 cm x 62.5 cm) | Column | 40MPa | Concrete Rectangular | 625 | 625 | 3906.3 | 3050 | 1.19 | 2914.76 | G300E | 17147100 | 134.54 | G300E | 0 | 0
564 | Story23 | C24 | 40 MPa RC Column (62.5 cm x 62.5 cm) | Column | 40MPa | Concrete Rectangular | 625 | 625 | 3906.3 | 3050 | 1.19 | 2914.76 | G300E | 38667900 | 303.4 | G300E | 0 | 0
565 | Story23 | C25 | 40 MPa RC Column (62.5 cm x 62.5 cm) | Column | 40MPa | Concrete Rectangular | 625 | 625 | 3906.3 | 3050 | 1.19 | 2914.76 | G300E | 39429383.33 | 309.38 | G300E | 0 | 0
566 | Story23 | C26 | 40 MPa RC Column (62.5 cm x 62.5 cm) | Column | 40MPa | Concrete Rectangular | 625 | 625 | 3906.3 | 3050 | 1.19 | 2914.76 | G300E | 80086900 | 628.39 | G300E | 0 | 0
567 | Story23 | C27 | 40 MPa RC Column (62.5 cm x 62.5 cm) | Column | 40MPa | Concrete Rectangular | 625 | 625 | 3906.3 | 3050 | 1.19 | 2914.76 | G300E | 17144050 | 134.52 | G300E | 0 | 0
568 | Story23 | C28 | 40 MPa RC Column (62.5 cm x 62.5 cm) | Column | 40MPa | Concrete Rectangular | 625 | 625 | 3906.3 | 3050 | 1.19 | 2914.76 | G300E | 17144050 | 134.52 | G300E | 0 | 0
569 | Story23 | C29 | 40 MPa RC Column (62.5 cm x 62.5 cm) | Column | 40MPa | Concrete Rectangular | 625 | 625 | 3906.3 | 3050 | 1.19 | 2914.76 | G300E | 80090966.67 | 628.42 | G300E | 0 | 0
570 | Story23 | C3 | 40 MPa RC Column (62.5 cm x 62.5 cm) | Column | 40MPa | Concrete Rectangular | 625 | 625 | 3906.3 | 3050 | 1.19 | 2914.76 | G300E | 38649600 | 303.26 | G300E | 0 | 0
571 | Story23 | C30 | 40 MPa RC Column (62.5 cm x 62.5 cm) | Column | 40MPa | Concrete Rectangular | 625 | 625 | 3906.3 | 3050 | 1.19 | 2914.76 | G300E | 39447683.33 | 309.52 | G300E | 0 | 0
572 | Story23 | C31 | 40 MPa RC Column (62.5 cm x 62.5 cm) | Column | 40MPa | Concrete Rectangular | 625 | 625 | 3906.3 | 3050 | 1.19 | 2914.76 | G300E | 47228233.33 | 370.57 | G300E | 0 | 0
573 | Story23 | C32 | 40 MPa RC Column (62.5 cm x 62.5 cm) | Column | 40MPa | Concrete Rectangular | 625 | 625 | 3906.3 | 3050 | 1.19 | 2914.76 | G300E | 39437516.67 | 309.44 | G300E | 0 | 0
574 | Story23 | C33 | 40 MPa RC Column (62.5 cm x 62.5 cm) | Column | 40MPa | Concrete Rectangular | 625 | 625 | 3906.3 | 3050 | 1.19 | 2914.76 | G300E | 38662816.67 | 303.36 | G300E | 0 | 0
575 | Story23 | C34 | 40 MPa RC Column (62.5 cm x 62.5 cm) | Column | 40MPa | Concrete Rectangular | 625 | 625 | 3906.3 | 3050 | 1.19 | 2914.76 | G300E | 38664850 | 303.38 | G300E | 0 | 0
576 | Story23 | C35 | 40 MPa RC Column (62.5 cm x 62.5 cm) | Column | 40MPa | Concrete Rectangular | 625 | 625 | 3906.3 | 3050 | 1.19 | 2914.76 | G300E | 39446666.67 | 309.51 | G300E | 0 | 0
577 | Story23 | C36 | 40 MPa RC Column (62.5 cm x 62.5 cm) | Column | 40MPa | Concrete Rectangular | 625 | 625 | 3906.3 | 3050 | 1.19 | 2914.76 | G300E | 47244500 | 370.7 | G300E | 0 | 0
578 | Story23 | C4 | 40 MPa RC Column (62.5 cm x 62.5 cm) | Column | 40MPa | Concrete Rectangular | 625 | 625 | 3906.3 | 3050 | 1.19 | 2914.76 | G300E | 38646550 | 303.24 | G300E | 0 | 0
579 | Story23 | C5 | 40 MPa RC Column (62.5 cm x 62.5 cm) | Column | 40MPa | Concrete Rectangular | 625 | 625 | 3906.3 | 3050 | 1.19 | 2914.76 | G300E | 39429383.33 | 309.38 | G300E | 0 | 0
580 | Story23 | C6 | 40 MPa RC Column (62.5 cm x 62.5 cm) | Column | 40MPa | Concrete Rectangular | 625 | 625 | 3906.3 | 3050 | 1.19 | 2914.76 | G300E | 47228233.33 | 370.57 | G300E | 0 | 0
581 | Story23 | C7 | 40 MPa RC Column (62.5 cm x 62.5 cm) | Column | 40MPa | Concrete Rectangular | 625 | 625 | 3906.3 | 3050 | 1.19 | 2914.76 | G300E | 39470050 | 309.7 | G300E | 0 | 0
582 | Story23 | C8 | 40 MPa RC Column (62.5 cm x 62.5 cm) | Column | 40MPa | Concrete Rectangular | 625 | 625 | 3906.3 | 3050 | 1.19 | 2914.76 | G300E | 80237366.67 | 629.57 | G300E | 0 | 0
583 | Story23 | C9 | 40 MPa RC Column (62.5 cm x 62.5 cm) | Column | 40MPa | Concrete Rectangular | 625 | 625 | 3906.3 | 3050 | 1.19 | 2914.76 | G300E | 17172516.67 | 134.74 | G300E | 0 | 0
584 | Story24 | C1 | 40 MPa RC Column (62.5 cm x 62.5 cm) | Column | 40MPa | Concrete Rectangular | 625 | 625 | 3906.3 | 3050 | 1.19 | 2914.76 | G300E | 42491583.33 | 333.4 | G300E | 0 | 0
585 | Story24 | C10 | 40 MPa RC Column (62.5 cm x 62.5 cm) | Column | 40MPa | Concrete Rectangular | 625 | 625 | 3906.3 | 3050 | 1.19 | 2914.76 | G300E | 11913300 | 93.48 | G300E | 0 | 0
586 | Story24 | C11 | 40 MPa RC Column (62.5 cm x 62.5 cm) | Column | 40MPa | Concrete Rectangular | 625 | 625 | 3906.3 | 3050 | 1.19 | 2914.76 | G300E | 69582700 | 545.97 | G300E | 0 | 0
587 | Story24 | C12 | 40 MPa RC Column (62.5 cm x 62.5 cm) | Column | 40MPa | Concrete Rectangular | 625 | 625 | 3906.3 | 3050 | 1.19 | 2914.76 | G300E | 30521350 | 239.48 | G300E | 0 | 0
588 | Story24 | C13 | 40 MPa RC Column (62.5 cm x 62.5 cm) | Column | 40MPa | Concrete Rectangular | 625 | 625 | 3906.3 | 3050 | 1.19 | 2914.76 | G300E | 30877183.33 | 242.27 | G300E | 0 | 0
589 | Story24 | C14 | 40 MPa RC Column (62.5 cm x 62.5 cm) | Column | 40MPa | Concrete Rectangular | 625 | 625 | 3906.3 | 3050 | 1.19 | 2914.76 | G300E | 11913300 | 93.48 | G300E | 0 | 0
590 | Story24 | C17 | 40 MPa RC Column (62.5 cm x 62.5 cm) | Column | 40MPa | Concrete Rectangular | 625 | 625 | 3906.3 | 3050 | 1.19 | 2914.76 | G300E | 11913300 | 93.48 | G300E | 0 | 0
591 | Story24 | C18 | 40 MPa RC Column (62.5 cm x 62.5 cm) | Column | 40MPa | Concrete Rectangular | 625 | 625 | 3906.3 | 3050 | 1.19 | 2914.76 | G300E | 30888366.67 | 242.36 | G300E | 0 | 0
592 | Story24 | C19 | 40 MPa RC Column (62.5 cm x 62.5 cm) | Column | 40MPa | Concrete Rectangular | 625 | 625 | 3906.3 | 3050 | 1.19 | 2914.76 | G300E | 30872100 | 242.23 | G300E | 0 | 0
593 | Story24 | C2 | 40 MPa RC Column (62.5 cm x 62.5 cm) | Column | 40MPa | Concrete Rectangular | 625 | 625 | 3906.3 | 3050 | 1.19 | 2914.76 | G300E | 30570150 | 239.86 | G300E | 0 | 0
594 | Story24 | C20 | 40 MPa RC Column (62.5 cm x 62.5 cm) | Column | 40MPa | Concrete Rectangular | 625 | 625 | 3906.3 | 3050 | 1.19 | 2914.76 | G300E | 11913300 | 93.48 | G300E | 0 | 0
595 | Story24 | C23 | 40 MPa RC Column (62.5 cm x 62.5 cm) | Column | 40MPa | Concrete Rectangular | 625 | 625 | 3906.3 | 3050 | 1.19 | 2914.76 | G300E | 11913300 | 93.48 | G300E | 0 | 0
596 | Story24 | C24 | 40 MPa RC Column (62.5 cm x 62.5 cm) | Column | 40MPa | Concrete Rectangular | 625 | 625 | 3906.3 | 3050 | 1.19 | 2914.76 | G300E | 30890400 | 242.38 | G300E | 0 | 0
597 | Story24 | C25 | 40 MPa RC Column (62.5 cm x 62.5 cm) | Column | 40MPa | Concrete Rectangular | 625 | 625 | 3906.3 | 3050 | 1.19 | 2914.76 | G300E | 30514233.33 | 239.43 | G300E | 0 | 0
598 | Story24 | C26 | 40 MPa RC Column (62.5 cm x 62.5 cm) | Column | 40MPa | Concrete Rectangular | 625 | 625 | 3906.3 | 3050 | 1.19 | 2914.76 | G300E | 69583716.67 | 545.98 | G300E | 0 | 0
599 | Story24 | C27 | 40 MPa RC Column (62.5 cm x 62.5 cm) | Column | 40MPa | Concrete Rectangular | 625 | 625 | 3906.3 | 3050 | 1.19 | 2914.76 | G300E | 11913300 | 93.48 | G300E | 0 | 0
600 | Story24 | C28 | 40 MPa RC Column (62.5 cm x 62.5 cm) | Column | 40MPa | Concrete Rectangular | 625 | 625 | 3906.3 | 3050 | 1.19 | 2914.76 | G300E | 11913300 | 93.48 | G300E | 0 | 0
601 | Story24 | C29 | 40 MPa RC Column (62.5 cm x 62.5 cm) | Column | 40MPa | Concrete Rectangular | 625 | 625 | 3906.3 | 3050 | 1.19 | 2914.76 | G300E | 69586766.67 | 546 | G300E | 0 | 0
602 | Story24 | C3 | 40 MPa RC Column (62.5 cm x 62.5 cm) | Column | 40MPa | Concrete Rectangular | 625 | 625 | 3906.3 | 3050 | 1.19 | 2914.76 | G300E | 30875150 | 242.26 | G300E | 0 | 0
603 | Story24 | C30 | 40 MPa RC Column (62.5 cm x 62.5 cm) | Column | 40MPa | Concrete Rectangular | 625 | 625 | 3906.3 | 3050 | 1.19 | 2914.76 | G300E | 30529483.33 | 239.55 | G300E | 0 | 0
604 | Story24 | C31 | 40 MPa RC Column (62.5 cm x 62.5 cm) | Column | 40MPa | Concrete Rectangular | 625 | 625 | 3906.3 | 3050 | 1.19 | 2914.76 | G300E | 42585116.67 | 334.14 | G300E | 0 | 0
605 | Story24 | C32 | 40 MPa RC Column (62.5 cm x 62.5 cm) | Column | 40MPa | Concrete Rectangular | 625 | 625 | 3906.3 | 3050 | 1.19 | 2914.76 | G300E | 30520333.33 | 239.47 | G300E | 0 | 0
606 | Story24 | C33 | 40 MPa RC Column (62.5 cm x 62.5 cm) | Column | 40MPa | Concrete Rectangular | 625 | 625 | 3906.3 | 3050 | 1.19 | 2914.76 | G300E | 30887350 | 242.35 | G300E | 0 | 0
607 | Story24 | C34 | 40 MPa RC Column (62.5 cm x 62.5 cm) | Column | 40MPa | Concrete Rectangular | 625 | 625 | 3906.3 | 3050 | 1.19 | 2914.76 | G300E | 30890400 | 242.38 | G300E | 0 | 0
608 | Story24 | C35 | 40 MPa RC Column (62.5 cm x 62.5 cm) | Column | 40MPa | Concrete Rectangular | 625 | 625 | 3906.3 | 3050 | 1.19 | 2914.76 | G300E | 30529483.33 | 239.55 | G300E | 0 | 0
609 | Story24 | C36 | 40 MPa RC Column (62.5 cm x 62.5 cm) | Column | 40MPa | Concrete Rectangular | 625 | 625 | 3906.3 | 3050 | 1.19 | 2914.76 | G300E | 42601383.33 | 334.27 | G300E | 0 | 0
610 | Story24 | C4 | 40 MPa RC Column (62.5 cm x 62.5 cm) | Column | 40MPa | Concrete Rectangular | 625 | 625 | 3906.3 | 3050 | 1.19 | 2914.76 | G300E | 30872100 | 242.23 | G300E | 0 | 0
611 | Story24 | C5 | 40 MPa RC Column (62.5 cm x 62.5 cm) | Column | 40MPa | Concrete Rectangular | 625 | 625 | 3906.3 | 3050 | 1.19 | 2914.76 | G300E | 30512200 | 239.41 | G300E | 0 | 0
612 | Story24 | C6 | 40 MPa RC Column (62.5 cm x 62.5 cm) | Column | 40MPa | Concrete Rectangular | 625 | 625 | 3906.3 | 3050 | 1.19 | 2914.76 | G300E | 42584100 | 334.13 | G300E | 0 | 0
613 | Story24 | C7 | 40 MPa RC Column (62.5 cm x 62.5 cm) | Column | 40MPa | Concrete Rectangular | 625 | 625 | 3906.3 | 3050 | 1.19 | 2914.76 | G300E | 30567100 | 239.84 | G300E | 0 | 0
614 | Story24 | C8 | 40 MPa RC Column (62.5 cm x 62.5 cm) | Column | 40MPa | Concrete Rectangular | 625 | 625 | 3906.3 | 3050 | 1.19 | 2914.76 | G300E | 69705716.67 | 546.94 | G300E | 0 | 0
615 | Story24 | C9 | 40 MPa RC Column (62.5 cm x 62.5 cm) | Column | 40MPa | Concrete Rectangular | 625 | 625 | 3906.3 | 3050 | 1.19 | 2914.76 | G300E | 11913300 | 93.48 | G300E | 0 | 0
616 | Story25 | C1 | 40 MPa RC Column (60 cm x 60 cm) | Column | 40MPa | Concrete Rectangular | 600 | 600 | 3600 | 3025 | 1.09 | 2664.22 | G300E | 49328675 | 387.05 | G300E | 0 | 0
617 | Story25 | C10 | 40 MPa RC Column (60 cm x 60 cm) | Column | 40MPa | Concrete Rectangular | 600 | 600 | 3600 | 3025 | 1.09 | 2664.22 | G300E | 10890000 | 85.45 | G300E | 0 | 0
618 | Story25 | C11 | 40 MPa RC Column (60 cm x 60 cm) | Column | 40MPa | Concrete Rectangular | 600 | 600 | 3600 | 3025 | 1.09 | 2664.22 | G300E | 71260933.33 | 559.14 | G300E | 0 | 0
619 | Story25 | C12 | 40 MPa RC Column (60 cm x 60 cm) | Column | 40MPa | Concrete Rectangular | 600 | 600 | 3600 | 3025 | 1.09 | 2664.22 | G300E | 33391966.67 | 262.01 | G300E | 0 | 0
620 | Story25 | C13 | 40 MPa RC Column (60 cm x 60 cm) | Column | 40MPa | Concrete Rectangular | 600 | 600 | 3600 | 3025 | 1.09 | 2664.22 | G300E | 34885308.33 | 273.72 | G300E | 0 | 0
621 | Story25 | C14 | 40 MPa RC Column (60 cm x 60 cm) | Column | 40MPa | Concrete Rectangular | 600 | 600 | 3600 | 3025 | 1.09 | 2664.22 | G300E | 10890000 | 85.45 | G300E | 0 | 0
622 | Story25 | C17 | 40 MPa RC Column (60 cm x 60 cm) | Column | 40MPa | Concrete Rectangular | 600 | 600 | 3600 | 3025 | 1.09 | 2664.22 | G300E | 10890000 | 85.45 | G300E | 0 | 0
623 | Story25 | C18 | 40 MPa RC Column (60 cm x 60 cm) | Column | 40MPa | Concrete Rectangular | 600 | 600 | 3600 | 3025 | 1.09 | 2664.22 | G300E | 34896400 | 273.81 | G300E | 0 | 0
624 | Story25 | C19 | 40 MPa RC Column (60 cm x 60 cm) | Column | 40MPa | Concrete Rectangular | 600 | 600 | 3600 | 3025 | 1.09 | 2664.22 | G300E | 34880266.67 | 273.68 | G300E | 0 | 0
625 | Story25 | C2 | 40 MPa RC Column (60 cm x 60 cm) | Column | 40MPa | Concrete Rectangular | 600 | 600 | 3600 | 3025 | 1.09 | 2664.22 | G300E | 33459525 | 262.54 | G300E | 0 | 0
626 | Story25 | C20 | 40 MPa RC Column (60 cm x 60 cm) | Column | 40MPa | Concrete Rectangular | 600 | 600 | 3600 | 3025 | 1.09 | 2664.22 | G300E | 10890000 | 85.45 | G300E | 0 | 0
627 | Story25 | C23 | 40 MPa RC Column (60 cm x 60 cm) | Column | 40MPa | Concrete Rectangular | 600 | 600 | 3600 | 3025 | 1.09 | 2664.22 | G300E | 10890000 | 85.45 | G300E | 0 | 0
628 | Story25 | C24 | 40 MPa RC Column (60 cm x 60 cm) | Column | 40MPa | Concrete Rectangular | 600 | 600 | 3600 | 3025 | 1.09 | 2664.22 | G300E | 34899425 | 273.83 | G300E | 0 | 0
629 | Story25 | C25 | 40 MPa RC Column (60 cm x 60 cm) | Column | 40MPa | Concrete Rectangular | 600 | 600 | 3600 | 3025 | 1.09 | 2664.22 | G300E | 33382891.67 | 261.93 | G300E | 0 | 0
630 | Story25 | C26 | 40 MPa RC Column (60 cm x 60 cm) | Column | 40MPa | Concrete Rectangular | 600 | 600 | 3600 | 3025 | 1.09 | 2664.22 | G300E | 71261941.67 | 559.15 | G300E | 0 | 0
631 | Story25 | C27 | 40 MPa RC Column (60 cm x 60 cm) | Column | 40MPa | Concrete Rectangular | 600 | 600 | 3600 | 3025 | 1.09 | 2664.22 | G300E | 10890000 | 85.45 | G300E | 0 | 0
632 | Story25 | C28 | 40 MPa RC Column (60 cm x 60 cm) | Column | 40MPa | Concrete Rectangular | 600 | 600 | 3600 | 3025 | 1.09 | 2664.22 | G300E | 10890000 | 85.45 | G300E | 0 | 0
633 | Story25 | C29 | 40 MPa RC Column (60 cm x 60 cm) | Column | 40MPa | Concrete Rectangular | 600 | 600 | 3600 | 3025 | 1.09 | 2664.22 | G300E | 71266983.33 | 559.19 | G300E | 0 | 0
634 | Story25 | C3 | 40 MPa RC Column (60 cm x 60 cm) | Column | 40MPa | Concrete Rectangular | 600 | 600 | 3600 | 3025 | 1.09 | 2664.22 | G300E | 34884300 | 273.72 | G300E | 0 | 0
635 | Story25 | C30 | 40 MPa RC Column (60 cm x 60 cm) | Column | 40MPa | Concrete Rectangular | 600 | 600 | 3600 | 3025 | 1.09 | 2664.22 | G300E | 33400033.33 | 262.07 | G300E | 0 | 0
636 | Story25 | C31 | 40 MPa RC Column (60 cm x 60 cm) | Column | 40MPa | Concrete Rectangular | 600 | 600 | 3600 | 3025 | 1.09 | 2664.22 | G300E | 49449675 | 388 | G300E | 0 | 0
637 | Story25 | C32 | 40 MPa RC Column (60 cm x 60 cm) | Column | 40MPa | Concrete Rectangular | 600 | 600 | 3600 | 3025 | 1.09 | 2664.22 | G300E | 33390958.33 | 262 | G300E | 0 | 0
638 | Story25 | C33 | 40 MPa RC Column (60 cm x 60 cm) | Column | 40MPa | Concrete Rectangular | 600 | 600 | 3600 | 3025 | 1.09 | 2664.22 | G300E | 34896400 | 273.81 | G300E | 0 | 0
639 | Story25 | C34 | 40 MPa RC Column (60 cm x 60 cm) | Column | 40MPa | Concrete Rectangular | 600 | 600 | 3600 | 3025 | 1.09 | 2664.22 | G300E | 34898416.67 | 273.83 | G300E | 0 | 0
640 | Story25 | C35 | 40 MPa RC Column (60 cm x 60 cm) | Column | 40MPa | Concrete Rectangular | 600 | 600 | 3600 | 3025 | 1.09 | 2664.22 | G300E | 33400033.33 | 262.07 | G300E | 0 | 0
641 | Story25 | C36 | 40 MPa RC Column (60 cm x 60 cm) | Column | 40MPa | Concrete Rectangular | 600 | 600 | 3600 | 3025 | 1.09 | 2664.22 | G300E | 49467825 | 388.14 | G300E | 0 | 0
642 | Story25 | C4 | 40 MPa RC Column (60 cm x 60 cm) | Column | 40MPa | Concrete Rectangular | 600 | 600 | 3600 | 3025 | 1.09 | 2664.22 | G300E | 34878250 | 273.67 | G300E | 0 | 0
643 | Story25 | C5 | 40 MPa RC Column (60 cm x 60 cm) | Column | 40MPa | Concrete Rectangular | 600 | 600 | 3600 | 3025 | 1.09 | 2664.22 | G300E | 33382891.67 | 261.93 | G300E | 0 | 0
644 | Story25 | C6 | 40 MPa RC Column (60 cm x 60 cm) | Column | 40MPa | Concrete Rectangular | 600 | 600 | 3600 | 3025 | 1.09 | 2664.22 | G300E | 49449675 | 388 | G300E | 0 | 0
645 | Story25 | C7 | 40 MPa RC Column (60 cm x 60 cm) | Column | 40MPa | Concrete Rectangular | 600 | 600 | 3600 | 3025 | 1.09 | 2664.22 | G300E | 33456500 | 262.51 | G300E | 0 | 0
646 | Story25 | C8 | 40 MPa RC Column (60 cm x 60 cm) | Column | 40MPa | Concrete Rectangular | 600 | 600 | 3600 | 3025 | 1.09 | 2664.22 | G300E | 71380925 | 560.08 | G300E | 0 | 0
647 | Story25 | C9 | 40 MPa RC Column (60 cm x 60 cm) | Column | 40MPa | Concrete Rectangular | 600 | 600 | 3600 | 3025 | 1.09 | 2664.22 | G300E | 10890000 | 85.45 | G300E | 0 | 0
648 | Story26 | C1 | 40 MPa RC Column (60 cm x 60 cm) | Column | 40MPa | Concrete Rectangular | 600 | 600 | 3600 | 3025 | 1.09 | 2664.22 | G300E | 44825458.33 | 351.72 | G300E | 0 | 0
649 | Story26 | C10 | 40 MPa RC Column (60 cm x 60 cm) | Column | 40MPa | Concrete Rectangular | 600 | 600 | 3600 | 3025 | 1.09 | 2664.22 | G300E | 10890000 | 85.45 | G300E | 0 | 0
650 | Story26 | C11 | 40 MPa RC Column (60 cm x 60 cm) | Column | 40MPa | Concrete Rectangular | 600 | 600 | 3600 | 3025 | 1.09 | 2664.22 | G300E | 61635383.33 | 483.61 | G300E | 0 | 0
651 | Story26 | C12 | 40 MPa RC Column (60 cm x 60 cm) | Column | 40MPa | Concrete Rectangular | 600 | 600 | 3600 | 3025 | 1.09 | 2664.22 | G300E | 24989525 | 196.08 | G300E | 0 | 0
652 | Story26 | C13 | 40 MPa RC Column (60 cm x 60 cm) | Column | 40MPa | Concrete Rectangular | 600 | 600 | 3600 | 3025 | 1.09 | 2664.22 | G300E | 27192733.33 | 213.36 | G300E | 0 | 0
653 | Story26 | C14 | 40 MPa RC Column (60 cm x 60 cm) | Column | 40MPa | Concrete Rectangular | 600 | 600 | 3600 | 3025 | 1.09 | 2664.22 | G300E | 10890000 | 85.45 | G300E | 0 | 0
654 | Story26 | C17 | 40 MPa RC Column (60 cm x 60 cm) | Column | 40MPa | Concrete Rectangular | 600 | 600 | 3600 | 3025 | 1.09 | 2664.22 | G300E | 10890000 | 85.45 | G300E | 0 | 0
655 | Story26 | C18 | 40 MPa RC Column (60 cm x 60 cm) | Column | 40MPa | Concrete Rectangular | 600 | 600 | 3600 | 3025 | 1.09 | 2664.22 | G300E | 27201808.33 | 213.44 | G300E | 0 | 0
656 | Story26 | C19 | 40 MPa RC Column (60 cm x 60 cm) | Column | 40MPa | Concrete Rectangular | 600 | 600 | 3600 | 3025 | 1.09 | 2664.22 | G300E | 27186683.33 | 213.32 | G300E | 0 | 0
657 | Story26 | C2 | 40 MPa RC Column (60 cm x 60 cm) | Column | 40MPa | Concrete Rectangular | 600 | 600 | 3600 | 3025 | 1.09 | 2664.22 | G300E | 25023808.33 | 196.35 | G300E | 0 | 0
658 | Story26 | C20 | 40 MPa RC Column (60 cm x 60 cm) | Column | 40MPa | Concrete Rectangular | 600 | 600 | 3600 | 3025 | 1.09 | 2664.22 | G300E | 10890000 | 85.45 | G300E | 0 | 0
659 | Story26 | C23 | 40 MPa RC Column (60 cm x 60 cm) | Column | 40MPa | Concrete Rectangular | 600 | 600 | 3600 | 3025 | 1.09 | 2664.22 | G300E | 10890000 | 85.45 | G300E | 0 | 0
660 | Story26 | C24 | 40 MPa RC Column (60 cm x 60 cm) | Column | 40MPa | Concrete Rectangular | 600 | 600 | 3600 | 3025 | 1.09 | 2664.22 | G300E | 27204833.33 | 213.46 | G300E | 0 | 0
661 | Story26 | C25 | 40 MPa RC Column (60 cm x 60 cm) | Column | 40MPa | Concrete Rectangular | 600 | 600 | 3600 | 3025 | 1.09 | 2664.22 | G300E | 25074225 | 196.74 | G300E | 0 | 0
662 | Story26 | C26 | 40 MPa RC Column (60 cm x 60 cm) | Column | 40MPa | Concrete Rectangular | 600 | 600 | 3600 | 3025 | 1.09 | 2664.22 | G300E | 61636391.67 | 483.62 | G300E | 0 | 0
663 | Story26 | C27 | 40 MPa RC Column (60 cm x 60 cm) | Column | 40MPa | Concrete Rectangular | 600 | 600 | 3600 | 3025 | 1.09 | 2664.22 | G300E | 10890000 | 85.45 | G300E | 0 | 0
664 | Story26 | C28 | 40 MPa RC Column (60 cm x 60 cm) | Column | 40MPa | Concrete Rectangular | 600 | 600 | 3600 | 3025 | 1.09 | 2664.22 | G300E | 10890000 | 85.45 | G300E | 0 | 0
665 | Story26 | C29 | 40 MPa RC Column (60 cm x 60 cm) | Column | 40MPa | Concrete Rectangular | 600 | 600 | 3600 | 3025 | 1.09 | 2664.22 | G300E | 61640425 | 483.65 | G300E | 0 | 0
666 | Story26 | C3 | 40 MPa RC Column (60 cm x 60 cm) | Column | 40MPa | Concrete Rectangular | 600 | 600 | 3600 | 3025 | 1.09 | 2664.22 | G300E | 27192733.33 | 213.36 | G300E | 0 | 0
667 | Story26 | C30 | 40 MPa RC Column (60 cm x 60 cm) | Column | 40MPa | Concrete Rectangular | 600 | 600 | 3600 | 3025 | 1.09 | 2664.22 | G300E | 25036916.67 | 196.45 | G300E | 0 | 0
668 | Story26 | C31 | 40 MPa RC Column (60 cm x 60 cm) | Column | 40MPa | Concrete Rectangular | 600 | 600 | 3600 | 3025 | 1.09 | 2664.22 | G300E | 44952508.33 | 352.71 | G300E | 0 | 0
669 | Story26 | C32 | 40 MPa RC Column (60 cm x 60 cm) | Column | 40MPa | Concrete Rectangular | 600 | 600 | 3600 | 3025 | 1.09 | 2664.22 | G300E | 25004650 | 196.2 | G300E | 0 | 0
670 | Story26 | C33 | 40 MPa RC Column (60 cm x 60 cm) | Column | 40MPa | Concrete Rectangular | 600 | 600 | 3600 | 3025 | 1.09 | 2664.22 | G300E | 27201808.33 | 213.44 | G300E | 0 | 0
671 | Story26 | C34 | 40 MPa RC Column (60 cm x 60 cm) | Column | 40MPa | Concrete Rectangular | 600 | 600 | 3600 | 3025 | 1.09 | 2664.22 | G300E | 27202816.67 | 213.44 | G300E | 0 | 0
672 | Story26 | C35 | 40 MPa RC Column (60 cm x 60 cm) | Column | 40MPa | Concrete Rectangular | 600 | 600 | 3600 | 3025 | 1.09 | 2664.22 | G300E | 25041958.33 | 196.49 | G300E | 0 | 0
673 | Story26 | C36 | 40 MPa RC Column (60 cm x 60 cm) | Column | 40MPa | Concrete Rectangular | 600 | 600 | 3600 | 3025 | 1.09 | 2664.22 | G300E | 44967633.33 | 352.83 | G300E | 0 | 0
674 | Story26 | C4 | 40 MPa RC Column (60 cm x 60 cm) | Column | 40MPa | Concrete Rectangular | 600 | 600 | 3600 | 3025 | 1.09 | 2664.22 | G300E | 27185675 | 213.31 | G300E | 0 | 0
675 | Story26 | C5 | 40 MPa RC Column (60 cm x 60 cm) | Column | 40MPa | Concrete Rectangular | 600 | 600 | 3600 | 3025 | 1.09 | 2664.22 | G300E | 25067166.67 | 196.69 | G300E | 0 | 0
676 | Story26 | C6 | 40 MPa RC Column (60 cm x 60 cm) | Column | 40MPa | Concrete Rectangular | 600 | 600 | 3600 | 3025 | 1.09 | 2664.22 | G300E | 44952508.33 | 352.71 | G300E | 0 | 0
677 | Story26 | C7 | 40 MPa RC Column (60 cm x 60 cm) | Column | 40MPa | Concrete Rectangular | 600 | 600 | 3600 | 3025 | 1.09 | 2664.22 | G300E | 25570325 | 200.63 | G300E | 0 | 0
678 | Story26 | C8 | 40 MPa RC Column (60 cm x 60 cm) | Column | 40MPa | Concrete Rectangular | 600 | 600 | 3600 | 3025 | 1.09 | 2664.22 | G300E | 61734200 | 484.39 | G300E | 0 | 0
679 | Story26 | C9 | 40 MPa RC Column (60 cm x 60 cm) | Column | 40MPa | Concrete Rectangular | 600 | 600 | 3600 | 3025 | 1.09 | 2664.22 | G300E | 10890000 | 85.45 | G300E | 0 | 0
680 | Story27 | C1 | 40 MPa RC Column (57.5 cm x 57.5 cm) | Column | 40MPa | Concrete Rectangular | 575 | 575 | 3306.3 | 3025 | 1 | 2446.83 | G300E | 10000650 | 78.47 | G300E | 0 | 0
681 | Story27 | C10 | 40 MPa RC Column (57.5 cm x 57.5 cm) | Column | 40MPa | Concrete Rectangular | 575 | 575 | 3306.3 | 3025 | 1 | 2446.83 | G300E | 10000650 | 78.47 | G300E | 0 | 0
682 | Story27 | C11 | 40 MPa RC Column (57.5 cm x 57.5 cm) | Column | 40MPa | Concrete Rectangular | 575 | 575 | 3306.3 | 3025 | 1 | 2446.83 | G300E | 64046308.33 | 502.53 | G300E | 0 | 0
683 | Story27 | C12 | 40 MPa RC Column (57.5 cm x 57.5 cm) | Column | 40MPa | Concrete Rectangular | 575 | 575 | 3306.3 | 3025 | 1 | 2446.83 | G300E | 10000650 | 78.47 | G300E | 0 | 0
684 | Story27 | C13 | 40 MPa RC Column (57.5 cm x 57.5 cm) | Column | 40MPa | Concrete Rectangular | 575 | 575 | 3306.3 | 3025 | 1 | 2446.83 | G300E | 10000650 | 78.47 | G300E | 0 | 0
685 | Story27 | C14 | 40 MPa RC Column (57.5 cm x 57.5 cm) | Column | 40MPa | Concrete Rectangular | 575 | 575 | 3306.3 | 3025 | 1 | 2446.83 | G300E | 10000650 | 78.47 | G300E | 0 | 0
686 | Story27 | C17 | 40 MPa RC Column (57.5 cm x 57.5 cm) | Column | 40MPa | Concrete Rectangular | 575 | 575 | 3306.3 | 3025 | 1 | 2446.83 | G300E | 10000650 | 78.47 | G300E | 0 | 0
687 | Story27 | C18 | 40 MPa RC Column (57.5 cm x 57.5 cm) | Column | 40MPa | Concrete Rectangular | 575 | 575 | 3306.3 | 3025 | 1 | 2446.83 | G300E | 10000650 | 78.47 | G300E | 0 | 0
688 | Story27 | C19 | 40 MPa RC Column (57.5 cm x 57.5 cm) | Column | 40MPa | Concrete Rectangular | 575 | 575 | 3306.3 | 3025 | 1 | 2446.83 | G300E | 10000650 | 78.47 | G300E | 0 | 0
689 | Story27 | C2 | 40 MPa RC Column (57.5 cm x 57.5 cm) | Column | 40MPa | Concrete Rectangular | 575 | 575 | 3306.3 | 3025 | 1 | 2446.83 | G300E | 10000650 | 78.47 | G300E | 0 | 0
690 | Story27 | C20 | 40 MPa RC Column (57.5 cm x 57.5 cm) | Column | 40MPa | Concrete Rectangular | 575 | 575 | 3306.3 | 3025 | 1 | 2446.83 | G300E | 10000650 | 78.47 | G300E | 0 | 0
691 | Story27 | C23 | 40 MPa RC Column (57.5 cm x 57.5 cm) | Column | 40MPa | Concrete Rectangular | 575 | 575 | 3306.3 | 3025 | 1 | 2446.83 | G300E | 10000650 | 78.47 | G300E | 0 | 0
692 | Story27 | C24 | 40 MPa RC Column (57.5 cm x 57.5 cm) | Column | 40MPa | Concrete Rectangular | 575 | 575 | 3306.3 | 3025 | 1 | 2446.83 | G300E | 10000650 | 78.47 | G300E | 0 | 0
693 | Story27 | C25 | 40 MPa RC Column (57.5 cm x 57.5 cm) | Column | 40MPa | Concrete Rectangular | 575 | 575 | 3306.3 | 3025 | 1 | 2446.83 | G300E | 10000650 | 78.47 | G300E | 0 | 0
694 | Story27 | C26 | 40 MPa RC Column (57.5 cm x 57.5 cm) | Column | 40MPa | Concrete Rectangular | 575 | 575 | 3306.3 | 3025 | 1 | 2446.83 | G300E | 64047316.67 | 502.54 | G300E | 0 | 0
695 | Story27 | C27 | 40 MPa RC Column (57.5 cm x 57.5 cm) | Column | 40MPa | Concrete Rectangular | 575 | 575 | 3306.3 | 3025 | 1 | 2446.83 | G300E | 10000650 | 78.47 | G300E | 0 | 0
696 | Story27 | C28 | 40 MPa RC Column (57.5 cm x 57.5 cm) | Column | 40MPa | Concrete Rectangular | 575 | 575 | 3306.3 | 3025 | 1 | 2446.83 | G300E | 10000650 | 78.47 | G300E | 0 | 0
697 | Story27 | C29 | 40 MPa RC Column (57.5 cm x 57.5 cm) | Column | 40MPa | Concrete Rectangular | 575 | 575 | 3306.3 | 3025 | 1 | 2446.83 | G300E | 64051350 | 502.57 | G300E | 0 | 0
698 | Story27 | C3 | 40 MPa RC Column (57.5 cm x 57.5 cm) | Column | 40MPa | Concrete Rectangular | 575 | 575 | 3306.3 | 3025 | 1 | 2446.83 | G300E | 10000650 | 78.47 | G300E | 0 | 0
699 | Story27 | C30 | 40 MPa RC Column (57.5 cm x 57.5 cm) | Column | 40MPa | Concrete Rectangular | 575 | 575 | 3306.3 | 3025 | 1 | 2446.83 | G300E | 10000650 | 78.47 | G300E | 0 | 0
700 | Story27 | C31 | 40 MPa RC Column (57.5 cm x 57.5 cm) | Column | 40MPa | Concrete Rectangular | 575 | 575 | 3306.3 | 3025 | 1 | 2446.83 | G300E | 10000650 | 78.47 | G300E | 0 | 0
701 | Story27 | C32 | 40 MPa RC Column (57.5 cm x 57.5 cm) | Column | 40MPa | Concrete Rectangular | 575 | 575 | 3306.3 | 3025 | 1 | 2446.83 | G300E | 10000650 | 78.47 | G300E | 0 | 0
702 | Story27 | C33 | 40 MPa RC Column (57.5 cm x 57.5 cm) | Column | 40MPa | Concrete Rectangular | 575 | 575 | 3306.3 | 3025 | 1 | 2446.83 | G300E | 10000650 | 78.47 | G300E | 0 | 0
703 | Story27 | C34 | 40 MPa RC Column (57.5 cm x 57.5 cm) | Column | 40MPa | Concrete Rectangular | 575 | 575 | 3306.3 | 3025 | 1 | 2446.83 | G300E | 10000650 | 78.47 | G300E | 0 | 0
704 | Story27 | C35 | 40 MPa RC Column (57.5 cm x 57.5 cm) | Column | 40MPa | Concrete Rectangular | 575 | 575 | 3306.3 | 3025 | 1 | 2446.83 | G300E | 10000650 | 78.47 | G300E | 0 | 0
705 | Story27 | C36 | 40 MPa RC Column (57.5 cm x 57.5 cm) | Column | 40MPa | Concrete Rectangular | 575 | 575 | 3306.3 | 3025 | 1 | 2446.83 | G300E | 10000650 | 78.47 | G300E | 0 | 0
706 | Story27 | C4 | 40 MPa RC Column (57.5 cm x 57.5 cm) | Column | 40MPa | Concrete Rectangular | 575 | 575 | 3306.3 | 3025 | 1 | 2446.83 | G300E | 10000650 | 78.47 | G300E | 0 | 0
707 | Story27 | C5 | 40 MPa RC Column (57.5 cm x 57.5 cm) | Column | 40MPa | Concrete Rectangular | 575 | 575 | 3306.3 | 3025 | 1 | 2446.83 | G300E | 10000650 | 78.47 | G300E | 0 | 0
708 | Story27 | C6 | 40 MPa RC Column (57.5 cm x 57.5 cm) | Column | 40MPa | Concrete Rectangular | 575 | 575 | 3306.3 | 3025 | 1 | 2446.83 | G300E | 10000650 | 78.47 | G300E | 0 | 0
709 | Story27 | C7 | 40 MPa RC Column (57.5 cm x 57.5 cm) | Column | 40MPa | Concrete Rectangular | 575 | 575 | 3306.3 | 3025 | 1 | 2446.83 | G300E | 10000650 | 78.47 | G300E | 0 | 0
710 | Story27 | C8 | 40 MPa RC Column (57.5 cm x 57.5 cm) | Column | 40MPa | Concrete Rectangular | 575 | 575 | 3306.3 | 3025 | 1 | 2446.83 | G300E | 64148150 | 503.33 | G300E | 0 | 0
711 | Story27 | C9 | 40 MPa RC Column (57.5 cm x 57.5 cm) | Column | 40MPa | Concrete Rectangular | 575 | 575 | 3306.3 | 3025 | 1 | 2446.83 | G300E | 10000650 | 78.47 | G300E | 0 | 0
712 | Story27 | D1 | 40 MPa RC Column (75 cm x 75 cm) | Column | 40MPa | Concrete Rectangular | 750 | 750 | 5625 | 8005.6 | 4.5 | 11016.88 | G300E | 45031500 | 353.33 | G300E | 0 | 0
713 | Story27 | D10 | 40 MPa RC Column (75 cm x 75 cm) | Column | 40MPa | Concrete Rectangular | 750 | 750 | 5625 | 8005.6 | 4.5 | 11016.88 | G300E | 45031500 | 353.33 | G300E | 0 | 0
714 | Story27 | D11 | 40 MPa RC Column (75 cm x 75 cm) | Column | 40MPa | Concrete Rectangular | 750 | 750 | 5625 | 8005.6 | 4.5 | 11016.88 | G300E | 157726331.2 | 1237.58 | G300E | 10507350 | 82.44
715 | Story27 | D12 | 40 MPa RC Column (75 cm x 75 cm) | Column | 40MPa | Concrete Rectangular | 750 | 750 | 5625 | 8005.6 | 4.5 | 11016.88 | G300E | 157912461.4 | 1239.04 | G300E | 10507350 | 82.44
716 | Story27 | D13 | 40 MPa RC Column (75 cm x 75 cm) | Column | 40MPa | Concrete Rectangular | 750 | 750 | 5625 | 8005.6 | 4.5 | 11016.88 | G300E | 45031500 | 353.33 | G300E | 0 | 0
717 | Story27 | D14 | 40 MPa RC Column (75 cm x 75 cm) | Column | 40MPa | Concrete Rectangular | 750 | 750 | 5625 | 8005.6 | 4.5 | 11016.88 | G300E | 45031500 | 353.33 | G300E | 0 | 0
718 | Story27 | D15 | 40 MPa RC Column (75 cm x 75 cm) | Column | 40MPa | Concrete Rectangular | 750 | 750 | 5625 | 8005.6 | 4.5 | 11016.88 | G300E | 45031500 | 353.33 | G300E | 0 | 0
719 | Story27 | D16 | 40 MPa RC Column (75 cm x 75 cm) | Column | 40MPa | Concrete Rectangular | 750 | 750 | 5625 | 8005.6 | 4.5 | 11016.88 | G300E | 157730334 | 1237.61 | G300E | 10507350 | 82.44
720 | Story27 | D17 | 40 MPa RC Column (75 cm x 75 cm) | Column | 40MPa | Concrete Rectangular | 750 | 750 | 5625 | 8005.6 | 4.5 | 11016.88 | G300E | 45031500 | 353.33 | G300E | 0 | 0
721 | Story27 | D18 | 40 MPa RC Column (75 cm x 75 cm) | Column | 40MPa | Concrete Rectangular | 750 | 750 | 5625 | 8005.6 | 4.5 | 11016.88 | G300E | 45031500 | 353.33 | G300E | 0 | 0
722 | Story27 | D19 | 40 MPa RC Column (75 cm x 75 cm) | Column | 40MPa | Concrete Rectangular | 750 | 750 | 5625 | 8005.6 | 4.5 | 11016.88 | G300E | 45031500 | 353.33 | G300E | 0 | 0
723 | Story27 | D2 | 40 MPa RC Column (75 cm x 75 cm) | Column | 40MPa | Concrete Rectangular | 750 | 750 | 5625 | 8005.6 | 4.5 | 11016.88 | G300E | 45031500 | 353.33 | G300E | 0 | 0
724 | Story27 | D20 | 40 MPa RC Column (75 cm x 75 cm) | Column | 40MPa | Concrete Rectangular | 750 | 750 | 5625 | 8005.6 | 4.5 | 11016.88 | G300E | 45031500 | 353.33 | G300E | 0 | 0
725 | Story27 | D21 | 40 MPa RC Column (75 cm x 75 cm) | Column | 40MPa | Concrete Rectangular | 750 | 750 | 5625 | 8005.6 | 4.5 | 11016.88 | G300E | 45031500 | 353.33 | G300E | 0 | 0
726 | Story27 | D22 | 40 MPa RC Column (75 cm x 75 cm) | Column | 40MPa | Concrete Rectangular | 750 | 750 | 5625 | 8005.6 | 4.5 | 11016.88 | G300E | 157940481 | 1239.26 | G300E | 10507350 | 82.44
727 | Story27 | D23 | 40 MPa RC Column (75 cm x 75 cm) | Column | 40MPa | Concrete Rectangular | 750 | 750 | 5625 | 8005.6 | 4.5 | 11016.88 | G300E | 45031500 | 353.33 | G300E | 0 | 0
728 | Story27 | D24 | 40 MPa RC Column (75 cm x 75 cm) | Column | 40MPa | Concrete Rectangular | 750 | 750 | 5625 | 8005.6 | 4.5 | 11016.88 | G300E | 45031500 | 353.33 | G300E | 0 | 0
729 | Story27 | D25 | 40 MPa RC Column (75 cm x 75 cm) | Column | 40MPa | Concrete Rectangular | 750 | 750 | 5625 | 8005.6 | 4.5 | 11016.88 | G300E | 45031500 | 353.33 | G300E | 0 | 0
730 | Story27 | D26 | 40 MPa RC Column (75 cm x 75 cm) | Column | 40MPa | Concrete Rectangular | 750 | 750 | 5625 | 8005.6 | 4.5 | 11016.88 | G300E | 45031500 | 353.33 | G300E | 0 | 0
731 | Story27 | D27 | 40 MPa RC Column (75 cm x 75 cm) | Column | 40MPa | Concrete Rectangular | 750 | 750 | 5625 | 8005.6 | 4.5 | 11016.88 | G300E | 45031500 | 353.33 | G300E | 0 | 0
732 | Story27 | D28 | 40 MPa RC Column (75 cm x 75 cm) | Column | 40MPa | Concrete Rectangular | 750 | 750 | 5625 | 8005.6 | 4.5 | 11016.88 | G300E | 45031500 | 353.33 | G300E | 0 | 0
733 | Story27 | D29 | 40 MPa RC Column (75 cm x 75 cm) | Column | 40MPa | Concrete Rectangular | 750 | 750 | 5625 | 8005.6 | 4.5 | 11016.88 | G300E | 45031500 | 353.33 | G300E | 0 | 0
734 | Story27 | D3 | 40 MPa RC Column (75 cm x 75 cm) | Column | 40MPa | Concrete Rectangular | 750 | 750 | 5625 | 8005.6 | 4.5 | 11016.88 | G300E | 45031500 | 353.33 | G300E | 0 | 0
735 | Story27 | D30 | 40 MPa RC Column (75 cm x 75 cm) | Column | 40MPa | Concrete Rectangular | 750 | 750 | 5625 | 8005.6 | 4.5 | 11016.88 | G300E | 45031500 | 353.33 | G300E | 0 | 0
736 | Story27 | D31 | 40 MPa RC Column (75 cm x 75 cm) | Column | 40MPa | Concrete Rectangular | 750 | 750 | 5625 | 8005.6 | 4.5 | 11016.88 | G300E | 45031500 | 353.33 | G300E | 0 | 0
737 | Story27 | D32 | 40 MPa RC Column (75 cm x 75 cm) | Column | 40MPa | Concrete Rectangular | 750 | 750 | 5625 | 8005.6 | 4.5 | 11016.88 | G300E | 45031500 | 353.33 | G300E | 0 | 0
738 | Story27 | D33 | 40 MPa RC Column (75 cm x 75 cm) | Column | 40MPa | Concrete Rectangular | 750 | 750 | 5625 | 8005.6 | 4.5 | 11016.88 | G300E | 45031500 | 353.33 | G300E | 0 | 0
739 | Story27 | D34 | 40 MPa RC Column (75 cm x 75 cm) | Column | 40MPa | Concrete Rectangular | 750 | 750 | 5625 | 8005.6 | 4.5 | 11016.88 | G300E | 45031500 | 353.33 | G300E | 0 | 0
740 | Story27 | D35 | 40 MPa RC Column (75 cm x 75 cm) | Column | 40MPa | Concrete Rectangular | 750 | 750 | 5625 | 8005.6 | 4.5 | 11016.88 | G300E | 45031500 | 353.33 | G300E | 0 | 0
741 | Story27 | D36 | 40 MPa RC Column (75 cm x 75 cm) | Column | 40MPa | Concrete Rectangular | 750 | 750 | 5625 | 8005.6 | 4.5 | 11016.88 | G300E | 45031500 | 353.33 | G300E | 0 | 0
742 | Story27 | D37 | 40 MPa RC Column (75 cm x 75 cm) | Column | 40MPa | Concrete Rectangular | 750 | 750 | 5625 | 8005.6 | 4.5 | 11016.88 | G300E | 45031500 | 353.33 | G300E | 0 | 0
743 | Story27 | D38 | 40 MPa RC Column (75 cm x 75 cm) | Column | 40MPa | Concrete Rectangular | 750 | 750 | 5625 | 8005.6 | 4.5 | 11016.88 | G300E | 45031500 | 353.33 | G300E | 0 | 0
744 | Story27 | D39 | 40 MPa RC Column (75 cm x 75 cm) | Column | 40MPa | Concrete Rectangular | 750 | 750 | 5625 | 8005.6 | 4.5 | 11016.88 | G300E | 45031500 | 353.33 | G300E | 0 | 0
745 | Story27 | D4 | 40 MPa RC Column (75 cm x 75 cm) | Column | 40MPa | Concrete Rectangular | 750 | 750 | 5625 | 8005.6 | 4.5 | 11016.88 | G300E | 45031500 | 353.33 | G300E | 0 | 0
746 | Story27 | D40 | 40 MPa RC Column (75 cm x 75 cm) | Column | 40MPa | Concrete Rectangular | 750 | 750 | 5625 | 8005.6 | 4.5 | 11016.88 | G300E | 45031500 | 353.33 | G300E | 0 | 0
747 | Story27 | D41 | 40 MPa RC Column (75 cm x 75 cm) | Column | 40MPa | Concrete Rectangular | 750 | 750 | 5625 | 8005.6 | 4.5 | 11016.88 | G300E | 45031500 | 353.33 | G300E | 0 | 0
748 | Story27 | D42 | 40 MPa RC Column (75 cm x 75 cm) | Column | 40MPa | Concrete Rectangular | 750 | 750 | 5625 | 8005.6 | 4.5 | 11016.88 | G300E | 45031500 | 353.33 | G300E | 0 | 0
749 | Story27 | D43 | 40 MPa RC Column (75 cm x 75 cm) | Column | 40MPa | Concrete Rectangular | 750 | 750 | 5625 | 8005.6 | 4.5 | 11016.88 | G300E | 45031500 | 353.33 | G300E | 0 | 0
750 | Story27 | D44 | 40 MPa RC Column (75 cm x 75 cm) | Column | 40MPa | Concrete Rectangular | 750 | 750 | 5625 | 8005.6 | 4.5 | 11016.88 | G300E | 45031500 | 353.33 | G300E | 0 | 0
751 | Story27 | D45 | 40 MPa RC Column (75 cm x 75 cm) | Column | 40MPa | Concrete Rectangular | 750 | 750 | 5625 | 8005.6 | 4.5 | 11016.88 | G300E | 45031500 | 353.33 | G300E | 0 | 0
752 | Story27 | D46 | 40 MPa RC Column (75 cm x 75 cm) | Column | 40MPa | Concrete Rectangular | 750 | 750 | 5625 | 8005.6 | 4.5 | 11016.88 | G300E | 45031500 | 353.33 | G300E | 0 | 0
753 | Story27 | D47 | 40 MPa RC Column (75 cm x 75 cm) | Column | 40MPa | Concrete Rectangular | 750 | 750 | 5625 | 8005.6 | 4.5 | 11016.88 | G300E | 45031500 | 353.33 | G300E | 0 | 0
754 | Story27 | D48 | 40 MPa RC Column (75 cm x 75 cm) | Column | 40MPa | Concrete Rectangular | 750 | 750 | 5625 | 8005.6 | 4.5 | 11016.88 | G300E | 45031500 | 353.33 | G300E | 0 | 0
755 | Story27 | D49 | 40 MPa RC Column (75 cm x 75 cm) | Column | 40MPa | Concrete Rectangular | 750 | 750 | 5625 | 8005.6 | 4.5 | 11016.88 | G300E | 45031500 | 353.33 | G300E | 0 | 0
756 | Story27 | D5 | 40 MPa RC Column (75 cm x 75 cm) | Column | 40MPa | Concrete Rectangular | 750 | 750 | 5625 | 8005.6 | 4.5 | 11016.88 | G300E | 45031500 | 353.33 | G300E | 0 | 0
757 | Story27 | D50 | 40 MPa RC Column (75 cm x 75 cm) | Column | 40MPa | Concrete Rectangular | 750 | 750 | 5625 | 8005.6 | 4.5 | 11016.88 | G300E | 45031500 | 353.33 | G300E | 0 | 0
758 | Story27 | D51 | 40 MPa RC Column (75 cm x 75 cm) | Column | 40MPa | Concrete Rectangular | 750 | 750 | 5625 | 8005.6 | 4.5 | 11016.88 | G300E | 45031500 | 353.33 | G300E | 0 | 0
759 | Story27 | D52 | 40 MPa RC Column (75 cm x 75 cm) | Column | 40MPa | Concrete Rectangular | 750 | 750 | 5625 | 8005.6 | 4.5 | 11016.88 | G300E | 45031500 | 353.33 | G300E | 0 | 0
760 | Story27 | D53 | 40 MPa RC Column (75 cm x 75 cm) | Column | 40MPa | Concrete Rectangular | 750 | 750 | 5625 | 8005.6 | 4.5 | 11016.88 | G300E | 157974504.8 | 1239.53 | G300E | 10507350 | 82.44
761 | Story27 | D54 | 40 MPa RC Column (75 cm x 75 cm) | Column | 40MPa | Concrete Rectangular | 750 | 750 | 5625 | 8005.6 | 4.5 | 11016.88 | G300E | 45031500 | 353.33 | G300E | 0 | 0
762 | Story27 | D55 | 40 MPa RC Column (75 cm x 75 cm) | Column | 40MPa | Concrete Rectangular | 750 | 750 | 5625 | 8005.6 | 4.5 | 11016.88 | G300E | 45031500 | 353.33 | G300E | 0 | 0
763 | Story27 | D56 | 40 MPa RC Column (75 cm x 75 cm) | Column | 40MPa | Concrete Rectangular | 750 | 750 | 5625 | 8005.6 | 4.5 | 11016.88 | G300E | 45031500 | 353.33 | G300E | 0 | 0
764 | Story27 | D57 | 40 MPa RC Column (75 cm x 75 cm) | Column | 40MPa | Concrete Rectangular | 750 | 750 | 5625 | 8005.6 | 4.5 | 11016.88 | G300E | 45031500 | 353.33 | G300E | 0 | 0
765 | Story27 | D58 | 40 MPa RC Column (75 cm x 75 cm) | Column | 40MPa | Concrete Rectangular | 750 | 750 | 5625 | 8005.6 | 4.5 | 11016.88 | G300E | 45031500 | 353.33 | G300E | 0 | 0
766 | Story27 | D59 | 40 MPa RC Column (75 cm x 75 cm) | Column | 40MPa | Concrete Rectangular | 750 | 750 | 5625 | 8005.6 | 4.5 | 11016.88 | G300E | 157970502 | 1239.5 | G300E | 10507350 | 82.44
767 | Story27 | D6 | 40 MPa RC Column (75 cm x 75 cm) | Column | 40MPa | Concrete Rectangular | 750 | 750 | 5625 | 8005.6 | 4.5 | 11016.88 | G300E | 45031500 | 353.33 | G300E | 0 | 0
768 | Story27 | D60 | 40 MPa RC Column (75 cm x 75 cm) | Column | 40MPa | Concrete Rectangular | 750 | 750 | 5625 | 8005.6 | 4.5 | 11016.88 | G300E | 157950488 | 1239.34 | G300E | 10507350 | 82.44
769 | Story27 | D61 | 40 MPa RC Column (75 cm x 75 cm) | Column | 40MPa | Concrete Rectangular | 750 | 750 | 5625 | 8005.6 | 4.5 | 11016.88 | G300E | 157974504.8 | 1239.53 | G300E | 10507350 | 82.44
770 | Story27 | D62 | 40 MPa RC Column (75 cm x 75 cm) | Column | 40MPa | Concrete Rectangular | 750 | 750 | 5625 | 8005.6 | 4.5 | 11016.88 | G300E | 45031500 | 353.33 | G300E | 0 | 0
771 | Story27 | D63 | 40 MPa RC Column (75 cm x 75 cm) | Column | 40MPa | Concrete Rectangular | 750 | 750 | 5625 | 8005.6 | 4.5 | 11016.88 | G300E | 45031500 | 353.33 | G300E | 0 | 0
772 | Story27 | D64 | 40 MPa RC Column (75 cm x 75 cm) | Column | 40MPa | Concrete Rectangular | 750 | 750 | 5625 | 8005.6 | 4.5 | 11016.88 | G300E | 45031500 | 353.33 | G300E | 0 | 0
773 | Story27 | D65 | 40 MPa RC Column (75 cm x 75 cm) | Column | 40MPa | Concrete Rectangular | 750 | 750 | 5625 | 8005.6 | 4.5 | 11016.88 | G300E | 45031500 | 353.33 | G300E | 0 | 0
774 | Story27 | D66 | 40 MPa RC Column (75 cm x 75 cm) | Column | 40MPa | Concrete Rectangular | 750 | 750 | 5625 | 8005.6 | 4.5 | 11016.88 | G300E | 45031500 | 353.33 | G300E | 0 | 0
775 | Story27 | D67 | 40 MPa RC Column (75 cm x 75 cm) | Column | 40MPa | Concrete Rectangular | 750 | 750 | 5625 | 8005.6 | 4.5 | 11016.88 | G300E | 45031500 | 353.33 | G300E | 0 | 0
776 | Story27 | D68 | 40 MPa RC Column (75 cm x 75 cm) | Column | 40MPa | Concrete Rectangular | 750 | 750 | 5625 | 8005.6 | 4.5 | 11016.88 | G300E | 45031500 | 353.33 | G300E | 0 | 0
777 | Story27 | D69 | 40 MPa RC Column (75 cm x 75 cm) | Column | 40MPa | Concrete Rectangular | 750 | 750 | 5625 | 8005.6 | 4.5 | 11016.88 | G300E | 45031500 | 353.33 | G300E | 0 | 0
778 | Story27 | D7 | 40 MPa RC Column (75 cm x 75 cm) | Column | 40MPa | Concrete Rectangular | 750 | 750 | 5625 | 8005.6 | 4.5 | 11016.88 | G300E | 45031500 | 353.33 | G300E | 0 | 0
779 | Story27 | D70 | 40 MPa RC Column (75 cm x 75 cm) | Column | 40MPa | Concrete Rectangular | 750 | 750 | 5625 | 8005.6 | 4.5 | 11016.88 | G300E | 45031500 | 353.33 | G300E | 0 | 0
780 | Story27 | D71 | 40 MPa RC Column (75 cm x 75 cm) | Column | 40MPa | Concrete Rectangular | 750 | 750 | 5625 | 8005.6 | 4.5 | 11016.88 | G300E | 45031500 | 353.33 | G300E | 0 | 0
781 | Story27 | D72 | 40 MPa RC Column (75 cm x 75 cm) | Column | 40MPa | Concrete Rectangular | 750 | 750 | 5625 | 8005.6 | 4.5 | 11016.88 | G300E | 45031500 | 353.33 | G300E | 0 | 0
782 | Story27 | D8 | 40 MPa RC Column (75 cm x 75 cm) | Column | 40MPa | Concrete Rectangular | 750 | 750 | 5625 | 8005.6 | 4.5 | 11016.88 | G300E | 45031500 | 353.33 | G300E | 0 | 0
783 | Story27 | D9 | 40 MPa RC Column (75 cm x 75 cm) | Column | 40MPa | Concrete Rectangular | 750 | 750 | 5625 | 8005.6 | 4.5 | 11016.88 | G300E | 45031500 | 353.33 | G300E | 0 | 0
784 | Story28 | C1 | 40 MPa RC Column (57.5 cm x 57.5 cm) | Column | 40MPa | Concrete Rectangular | 575 | 575 | 3306.3 | 3025 | 1 | 2446.83 | G300E | 10000650 | 78.47 | G300E | 0 | 0
785 | Story28 | C10 | 40 MPa RC Column (57.5 cm x 57.5 cm) | Column | 40MPa | Concrete Rectangular | 575 | 575 | 3306.3 | 3025 | 1 | 2446.83 | G300E | 58700125 | 460.58 | G300E | 0 | 0
786 | Story28 | C11 | 40 MPa RC Column (57.5 cm x 57.5 cm) | Column | 40MPa | Concrete Rectangular | 575 | 575 | 3306.3 | 3025 | 1 | 2446.83 | G300E | 55329266.67 | 434.13 | G300E | 0 | 0
787 | Story28 | C12 | 40 MPa RC Column (57.5 cm x 57.5 cm) | Column | 40MPa | Concrete Rectangular | 575 | 575 | 3306.3 | 3025 | 1 | 2446.83 | G300E | 34699775 | 272.27 | G300E | 0 | 0
788 | Story28 | C13 | 40 MPa RC Column (57.5 cm x 57.5 cm) | Column | 40MPa | Concrete Rectangular | 575 | 575 | 3306.3 | 3025 | 1 | 2446.83 | G300E | 22354750 | 175.4 | G300E | 0 | 0
789 | Story28 | C14 | 40 MPa RC Column (57.5 cm x 57.5 cm) | Column | 40MPa | Concrete Rectangular | 575 | 575 | 3306.3 | 3025 | 1 | 2446.83 | G300E | 58657775 | 460.25 | G300E | 0 | 0
790 | Story28 | C17 | 40 MPa RC Column (57.5 cm x 57.5 cm) | Column | 40MPa | Concrete Rectangular | 575 | 575 | 3306.3 | 3025 | 1 | 2446.83 | G300E | 58712225 | 460.68 | G300E | 0 | 0
791 | Story28 | C18 | 40 MPa RC Column (57.5 cm x 57.5 cm) | Column | 40MPa | Concrete Rectangular | 575 | 575 | 3306.3 | 3025 | 1 | 2446.83 | G300E | 22366850 | 175.5 | G300E | 0 | 0
792 | Story28 | C19 | 40 MPa RC Column (57.5 cm x 57.5 cm) | Column | 40MPa | Concrete Rectangular | 575 | 575 | 3306.3 | 3025 | 1 | 2446.83 | G300E | 22363825 | 175.47 | G300E | 0 | 0
793 | Story28 | C2 | 40 MPa RC Column (57.5 cm x 57.5 cm) | Column | 40MPa | Concrete Rectangular | 575 | 575 | 3306.3 | 3025 | 1 | 2446.83 | G300E | 34636250 | 271.77 | G300E | 0 | 0
794 | Story28 | C20 | 40 MPa RC Column (57.5 cm x 57.5 cm) | Column | 40MPa | Concrete Rectangular | 575 | 575 | 3306.3 | 3025 | 1 | 2446.83 | G300E | 58704158.33 | 460.61 | G300E | 0 | 0
795 | Story28 | C23 | 40 MPa RC Column (57.5 cm x 57.5 cm) | Column | 40MPa | Concrete Rectangular | 575 | 575 | 3306.3 | 3025 | 1 | 2446.83 | G300E | 58712225 | 460.68 | G300E | 0 | 0
796 | Story28 | C24 | 40 MPa RC Column (57.5 cm x 57.5 cm) | Column | 40MPa | Concrete Rectangular | 575 | 575 | 3306.3 | 3025 | 1 | 2446.83 | G300E | 22367858.33 | 175.51 | G300E | 0 | 0
797 | Story28 | C25 | 40 MPa RC Column (57.5 cm x 57.5 cm) | Column | 40MPa | Concrete Rectangular | 575 | 575 | 3306.3 | 3025 | 1 | 2446.83 | G300E | 34698766.67 | 272.26 | G300E | 0 | 0
798 | Story28 | C26 | 40 MPa RC Column (57.5 cm x 57.5 cm) | Column | 40MPa | Concrete Rectangular | 575 | 575 | 3306.3 | 3025 | 1 | 2446.83 | G300E | 55330275 | 434.14 | G300E | 0 | 0
799 | Story28 | C27 | 40 MPa RC Column (57.5 cm x 57.5 cm) | Column | 40MPa | Concrete Rectangular | 575 | 575 | 3306.3 | 3025 | 1 | 2446.83 | G300E | 58711216.67 | 460.67 | G300E | 0 | 0
800 | Story28 | C28 | 40 MPa RC Column (57.5 cm x 57.5 cm) | Column | 40MPa | Concrete Rectangular | 575 | 575 | 3306.3 | 3025 | 1 | 2446.83 | G300E | 58708191.67 | 460.65 | G300E | 0 | 0
801 | Story28 | C29 | 40 MPa RC Column (57.5 cm x 57.5 cm) | Column | 40MPa | Concrete Rectangular | 575 | 575 | 3306.3 | 3025 | 1 | 2446.83 | G300E | 55334308.33 | 434.17 | G300E | 0 | 0
802 | Story28 | C3 | 40 MPa RC Column (57.5 cm x 57.5 cm) | Column | 40MPa | Concrete Rectangular | 575 | 575 | 3306.3 | 3025 | 1 | 2446.83 | G300E | 22353741.67 | 175.4 | G300E | 0 | 0
803 | Story28 | C30 | 40 MPa RC Column (57.5 cm x 57.5 cm) | Column | 40MPa | Concrete Rectangular | 575 | 575 | 3306.3 | 3025 | 1 | 2446.83 | G300E | 34702800 | 272.29 | G300E | 0 | 0
804 | Story28 | C31 | 40 MPa RC Column (57.5 cm x 57.5 cm) | Column | 40MPa | Concrete Rectangular | 575 | 575 | 3306.3 | 3025 | 1 | 2446.83 | G300E | 10000650 | 78.47 | G300E | 0 | 0
805 | Story28 | C32 | 40 MPa RC Column (57.5 cm x 57.5 cm) | Column | 40MPa | Concrete Rectangular | 575 | 575 | 3306.3 | 3025 | 1 | 2446.83 | G300E | 34699775 | 272.27 | G300E | 0 | 0
806 | Story28 | C33 | 40 MPa RC Column (57.5 cm x 57.5 cm) | Column | 40MPa | Concrete Rectangular | 575 | 575 | 3306.3 | 3025 | 1 | 2446.83 | G300E | 22366850 | 175.5 | G300E | 0 | 0
807 | Story28 | C34 | 40 MPa RC Column (57.5 cm x 57.5 cm) | Column | 40MPa | Concrete Rectangular | 575 | 575 | 3306.3 | 3025 | 1 | 2446.83 | G300E | 22366850 | 175.5 | G300E | 0 | 0
808 | Story28 | C35 | 40 MPa RC Column (57.5 cm x 57.5 cm) | Column | 40MPa | Concrete Rectangular | 575 | 575 | 3306.3 | 3025 | 1 | 2446.83 | G300E | 34702800 | 272.29 | G300E | 0 | 0
809 | Story28 | C36 | 40 MPa RC Column (57.5 cm x 57.5 cm) | Column | 40MPa | Concrete Rectangular | 575 | 575 | 3306.3 | 3025 | 1 | 2446.83 | G300E | 10000650 | 78.47 | G300E | 0 | 0
810 | Story28 | C4 | 40 MPa RC Column (57.5 cm x 57.5 cm) | Column | 40MPa | Concrete Rectangular | 575 | 575 | 3306.3 | 3025 | 1 | 2446.83 | G300E | 22361808.33 | 175.46 | G300E | 0 | 0
811 | Story28 | C5 | 40 MPa RC Column (57.5 cm x 57.5 cm) | Column | 40MPa | Concrete Rectangular | 575 | 575 | 3306.3 | 3025 | 1 | 2446.83 | G300E | 34698766.67 | 272.26 | G300E | 0 | 0
812 | Story28 | C6 | 40 MPa RC Column (57.5 cm x 57.5 cm) | Column | 40MPa | Concrete Rectangular | 575 | 575 | 3306.3 | 3025 | 1 | 2446.83 | G300E | 10000650 | 78.47 | G300E | 0 | 0
813 | Story28 | C7 | 40 MPa RC Column (57.5 cm x 57.5 cm) | Column | 40MPa | Concrete Rectangular | 575 | 575 | 3306.3 | 3025 | 1 | 2446.83 | G300E | 34636250 | 271.77 | G300E | 0 | 0
814 | Story28 | C8 | 40 MPa RC Column (57.5 cm x 57.5 cm) | Column | 40MPa | Concrete Rectangular | 575 | 575 | 3306.3 | 3025 | 1 | 2446.83 | G300E | 55414975 | 434.81 | G300E | 0 | 0
815 | Story28 | C9 | 40 MPa RC Column (57.5 cm x 57.5 cm) | Column | 40MPa | Concrete Rectangular | 575 | 575 | 3306.3 | 3025 | 1 | 2446.83 | G300E | 58657775 | 460.25 | G300E | 0 | 0
816 | Story29 | C1 | 40 MPa RC Column (55 cm x 55 cm) | Column | 40MPa | Concrete Rectangular | 550 | 550 | 3025 | 3025 | 0.92 | 2238.69 | G300E | 13148666.67 | 103.17 | G300E | 0 | 0
817 | Story29 | C10 | 40 MPa RC Column (55 cm x 55 cm) | Column | 40MPa | Concrete Rectangular | 550 | 550 | 3025 | 3025 | 0.92 | 2238.69 | G300E | 54830141.67 | 430.22 | G300E | 0 | 0
818 | Story29 | C11 | 40 MPa RC Column (55 cm x 55 cm) | Column | 40MPa | Concrete Rectangular | 550 | 550 | 3025 | 3025 | 0.92 | 2238.69 | G300E | 57082758.33 | 447.89 | G300E | 0 | 0
819 | Story29 | C12 | 40 MPa RC Column (55 cm x 55 cm) | Column | 40MPa | Concrete Rectangular | 550 | 550 | 3025 | 3025 | 0.92 | 2238.69 | G300E | 37906275 | 297.43 | G300E | 0 | 0
820 | Story29 | C13 | 40 MPa RC Column (55 cm x 55 cm) | Column | 40MPa | Concrete Rectangular | 550 | 550 | 3025 | 3025 | 0.92 | 2238.69 | G300E | 26130958.33 | 205.03 | G300E | 0 | 0
821 | Story29 | C14 | 40 MPa RC Column (55 cm x 55 cm) | Column | 40MPa | Concrete Rectangular | 550 | 550 | 3025 | 3025 | 0.92 | 2238.69 | G300E | 54795858.33 | 429.95 | G300E | 0 | 0
822 | Story29 | C17 | 40 MPa RC Column (55 cm x 55 cm) | Column | 40MPa | Concrete Rectangular | 550 | 550 | 3025 | 3025 | 0.92 | 2238.69 | G300E | 54841233.33 | 430.3 | G300E | 0 | 0
823 | Story29 | C18 | 40 MPa RC Column (55 cm x 55 cm) | Column | 40MPa | Concrete Rectangular | 550 | 550 | 3025 | 3025 | 0.92 | 2238.69 | G300E | 26141041.67 | 205.11 | G300E | 0 | 0
824 | Story29 | C19 | 40 MPa RC Column (55 cm x 55 cm) | Column | 40MPa | Concrete Rectangular | 550 | 550 | 3025 | 3025 | 0.92 | 2238.69 | G300E | 26138016.67 | 205.09 | G300E | 0 | 0
825 | Story29 | C2 | 40 MPa RC Column (55 cm x 55 cm) | Column | 40MPa | Concrete Rectangular | 550 | 550 | 3025 | 3025 | 0.92 | 2238.69 | G300E | 37871991.67 | 297.16 | G300E | 0 | 0
826 | Story29 | C20 | 40 MPa RC Column (55 cm x 55 cm) | Column | 40MPa | Concrete Rectangular | 550 | 550 | 3025 | 3025 | 0.92 | 2238.69 | G300E | 54833166.67 | 430.24 | G300E | 0 | 0
827 | Story29 | C23 | 40 MPa RC Column (55 cm x 55 cm) | Column | 40MPa | Concrete Rectangular | 550 | 550 | 3025 | 3025 | 0.92 | 2238.69 | G300E | 54841233.33 | 430.3 | G300E | 0 | 0
828 | Story29 | C24 | 40 MPa RC Column (55 cm x 55 cm) | Column | 40MPa | Concrete Rectangular | 550 | 550 | 3025 | 3025 | 0.92 | 2238.69 | G300E | 26141041.67 | 205.11 | G300E | 0 | 0
829 | Story29 | C25 | 40 MPa RC Column (55 cm x 55 cm) | Column | 40MPa | Concrete Rectangular | 550 | 550 | 3025 | 3025 | 0.92 | 2238.69 | G300E | 37904258.33 | 297.41 | G300E | 0 | 0
830 | Story29 | C26 | 40 MPa RC Column (55 cm x 55 cm) | Column | 40MPa | Concrete Rectangular | 550 | 550 | 3025 | 3025 | 0.92 | 2238.69 | G300E | 57082758.33 | 447.89 | G300E | 0 | 0
831 | Story29 | C27 | 40 MPa RC Column (55 cm x 55 cm) | Column | 40MPa | Concrete Rectangular | 550 | 550 | 3025 | 3025 | 0.92 | 2238.69 | G300E | 54840225 | 430.3 | G300E | 0 | 0
832 | Story29 | C28 | 40 MPa RC Column (55 cm x 55 cm) | Column | 40MPa | Concrete Rectangular | 550 | 550 | 3025 | 3025 | 0.92 | 2238.69 | G300E | 54838208.33 | 430.28 | G300E | 0 | 0
833 | Story29 | C29 | 40 MPa RC Column (55 cm x 55 cm) | Column | 40MPa | Concrete Rectangular | 550 | 550 | 3025 | 3025 | 0.92 | 2238.69 | G300E | 57085783.33 | 447.92 | G300E | 0 | 0
834 | Story29 | C3 | 40 MPa RC Column (55 cm x 55 cm) | Column | 40MPa | Concrete Rectangular | 550 | 550 | 3025 | 3025 | 0.92 | 2238.69 | G300E | 26128941.67 | 205.02 | G300E | 0 | 0
835 | Story29 | C30 | 40 MPa RC Column (55 cm x 55 cm) | Column | 40MPa | Concrete Rectangular | 550 | 550 | 3025 | 3025 | 0.92 | 2238.69 | G300E | 37909300 | 297.45 | G300E | 0 | 0
836 | Story29 | C31 | 40 MPa RC Column (55 cm x 55 cm) | Column | 40MPa | Concrete Rectangular | 550 | 550 | 3025 | 3025 | 0.92 | 2238.69 | G300E | 13054891.67 | 102.43 | G300E | 0 | 0
837 | Story29 | C32 | 40 MPa RC Column (55 cm x 55 cm) | Column | 40MPa | Concrete Rectangular | 550 | 550 | 3025 | 3025 | 0.92 | 2238.69 | G300E | 37906275 | 297.43 | G300E | 0 | 0
838 | Story29 | C33 | 40 MPa RC Column (55 cm x 55 cm) | Column | 40MPa | Concrete Rectangular | 550 | 550 | 3025 | 3025 | 0.92 | 2238.69 | G300E | 26140033.33 | 205.1 | G300E | 0 | 0
839 | Story29 | C34 | 40 MPa RC Column (55 cm x 55 cm) | Column | 40MPa | Concrete Rectangular | 550 | 550 | 3025 | 3025 | 0.92 | 2238.69 | G300E | 26141041.67 | 205.11 | G300E | 0 | 0
840 | Story29 | C35 | 40 MPa RC Column (55 cm x 55 cm) | Column | 40MPa | Concrete Rectangular | 550 | 550 | 3025 | 3025 | 0.92 | 2238.69 | G300E | 37909300 | 297.45 | G300E | 0 | 0
841 | Story29 | C36 | 40 MPa RC Column (55 cm x 55 cm) | Column | 40MPa | Concrete Rectangular | 550 | 550 | 3025 | 3025 | 0.92 | 2238.69 | G300E | 13060941.67 | 102.48 | G300E | 0 | 0
842 | Story29 | C4 | 40 MPa RC Column (55 cm x 55 cm) | Column | 40MPa | Concrete Rectangular | 550 | 550 | 3025 | 3025 | 0.92 | 2238.69 | G300E | 26137008.33 | 205.08 | G300E | 0 | 0
843 | Story29 | C5 | 40 MPa RC Column (55 cm x 55 cm) | Column | 40MPa | Concrete Rectangular | 550 | 550 | 3025 | 3025 | 0.92 | 2238.69 | G300E | 37904258.33 | 297.41 | G300E | 0 | 0
844 | Story29 | C6 | 40 MPa RC Column (55 cm x 55 cm) | Column | 40MPa | Concrete Rectangular | 550 | 550 | 3025 | 3025 | 0.92 | 2238.69 | G300E | 13054891.67 | 102.43 | G300E | 0 | 0
845 | Story29 | C7 | 40 MPa RC Column (55 cm x 55 cm) | Column | 40MPa | Concrete Rectangular | 550 | 550 | 3025 | 3025 | 0.92 | 2238.69 | G300E | 37867958.33 | 297.13 | G300E | 0 | 0
846 | Story29 | C8 | 40 MPa RC Column (55 cm x 55 cm) | Column | 40MPa | Concrete Rectangular | 550 | 550 | 3025 | 3025 | 0.92 | 2238.69 | G300E | 57167458.33 | 448.56 | G300E | 0 | 0
847 | Story29 | C9 | 40 MPa RC Column (55 cm x 55 cm) | Column | 40MPa | Concrete Rectangular | 550 | 550 | 3025 | 3025 | 0.92 | 2238.69 | G300E | 54795858.33 | 429.95 | G300E | 0 | 0
848 | Story3 | C1 | 40 MPa RC Column (87.5 cm x 87.5 cm) | Column | 40MPa | Concrete Rectangular | 875 | 875 | 7656.3 | 3150 | 2.41 | 5900.23 | G300E | 39244800 | 307.93 | G300E | 0 | 0
849 | Story3 | C10 | 40 MPa RC Column (87.5 cm x 87.5 cm) | Column | 40MPa | Concrete Rectangular | 875 | 875 | 7656.3 | 3150 | 2.41 | 5900.23 | G300E | 95111100 | 746.28 | G300E | 0 | 0
850 | Story3 | C11 | 40 MPa RC Column (87.5 cm x 87.5 cm) | Column | 40MPa | Concrete Rectangular | 875 | 875 | 7656.3 | 3150 | 2.41 | 5900.23 | G300E | 185433150 | 1454.98 | G300E | 0 | 0
851 | Story3 | C12 | 40 MPa RC Column (87.5 cm x 87.5 cm) | Column | 40MPa | Concrete Rectangular | 875 | 875 | 7656.3 | 3150 | 2.41 | 5900.23 | G300E | 63994350 | 502.12 | G300E | 0 | 0
852 | Story3 | C13 | 40 MPa RC Column (87.5 cm x 87.5 cm) | Column | 40MPa | Concrete Rectangular | 875 | 875 | 7656.3 | 3150 | 2.41 | 5900.23 | G300E | 65319450 | 512.52 | G300E | 0 | 0
853 | Story3 | C14 | 40 MPa RC Column (87.5 cm x 87.5 cm) | Column | 40MPa | Concrete Rectangular | 875 | 875 | 7656.3 | 3150 | 2.41 | 5900.23 | G300E | 94928400 | 744.84 | G300E | 0 | 0
854 | Story3 | C17 | 40 MPa RC Column (87.5 cm x 87.5 cm) | Column | 40MPa | Concrete Rectangular | 875 | 875 | 7656.3 | 3150 | 2.41 | 5900.23 | G300E | 95130000 | 746.43 | G300E | 0 | 0
855 | Story3 | C18 | 40 MPa RC Column (87.5 cm x 87.5 cm) | Column | 40MPa | Concrete Rectangular | 875 | 875 | 7656.3 | 3150 | 2.41 | 5900.23 | G300E | 65385600 | 513.04 | G300E | 0 | 0
856 | Story3 | C19 | 40 MPa RC Column (87.5 cm x 87.5 cm) | Column | 40MPa | Concrete Rectangular | 875 | 875 | 7656.3 | 3150 | 2.41 | 5900.23 | G300E | 65350950 | 512.77 | G300E | 0 | 0
857 | Story3 | C2 | 40 MPa RC Column (87.5 cm x 87.5 cm) | Column | 40MPa | Concrete Rectangular | 875 | 875 | 7656.3 | 3150 | 2.41 | 5900.23 | G300E | 63771750 | 500.38 | G300E | 0 | 0
858 | Story3 | C20 | 40 MPa RC Column (87.5 cm x 87.5 cm) | Column | 40MPa | Concrete Rectangular | 875 | 875 | 7656.3 | 3150 | 2.41 | 5900.23 | G300E | 95114250 | 746.3 | G300E | 0 | 0
859 | Story3 | C23 | 40 MPa RC Column (87.5 cm x 87.5 cm) | Column | 40MPa | Concrete Rectangular | 875 | 875 | 7656.3 | 3150 | 2.41 | 5900.23 | G300E | 95133150 | 746.45 | G300E | 0 | 0
860 | Story3 | C24 | 40 MPa RC Column (87.5 cm x 87.5 cm) | Column | 40MPa | Concrete Rectangular | 875 | 875 | 7656.3 | 3150 | 2.41 | 5900.23 | G300E | 65388750 | 513.06 | G300E | 0 | 0
861 | Story3 | C25 | 40 MPa RC Column (87.5 cm x 87.5 cm) | Column | 40MPa | Concrete Rectangular | 875 | 875 | 7656.3 | 3150 | 2.41 | 5900.23 | G300E | 63979650 | 502.01 | G300E | 0 | 0
862 | Story3 | C26 | 40 MPa RC Column (87.5 cm x 87.5 cm) | Column | 40MPa | Concrete Rectangular | 875 | 875 | 7656.3 | 3150 | 2.41 | 5900.23 | G300E | 185435250 | 1454.99 | G300E | 0 | 0
863 | Story3 | C27 | 40 MPa RC Column (87.5 cm x 87.5 cm) | Column | 40MPa | Concrete Rectangular | 875 | 875 | 7656.3 | 3150 | 2.41 | 5900.23 | G300E | 95130000 | 746.43 | G300E | 0 | 0
864 | Story3 | C28 | 40 MPa RC Column (87.5 cm x 87.5 cm) | Column | 40MPa | Concrete Rectangular | 875 | 875 | 7656.3 | 3150 | 2.41 | 5900.23 | G300E | 95126850 | 746.4 | G300E | 0 | 0
865 | Story3 | C29 | 40 MPa RC Column (87.5 cm x 87.5 cm) | Column | 40MPa | Concrete Rectangular | 875 | 875 | 7656.3 | 3150 | 2.41 | 5900.23 | G300E | 185441550 | 1455.04 | G300E | 0 | 0
866 | Story3 | C3 | 40 MPa RC Column (87.5 cm x 87.5 cm) | Column | 40MPa | Concrete Rectangular | 875 | 875 | 7656.3 | 3150 | 2.41 | 5900.23 | G300E | 65319450 | 512.52 | G300E | 0 | 0
867 | Story3 | C30 | 40 MPa RC Column (87.5 cm x 87.5 cm) | Column | 40MPa | Concrete Rectangular | 875 | 875 | 7656.3 | 3150 | 2.41 | 5900.23 | G300E | 64006950 | 502.22 | G300E | 0 | 0
868 | Story3 | C31 | 40 MPa RC Column (87.5 cm x 87.5 cm) | Column | 40MPa | Concrete Rectangular | 875 | 875 | 7656.3 | 3150 | 2.41 | 5900.23 | G300E | 39084150 | 306.67 | G300E | 0 | 0
869 | Story3 | C32 | 40 MPa RC Column (87.5 cm x 87.5 cm) | Column | 40MPa | Concrete Rectangular | 875 | 875 | 7656.3 | 3150 | 2.41 | 5900.23 | G300E | 63993300 | 502.12 | G300E | 0 | 0
870 | Story3 | C33 | 40 MPa RC Column (87.5 cm x 87.5 cm) | Column | 40MPa | Concrete Rectangular | 875 | 875 | 7656.3 | 3150 | 2.41 | 5900.23 | G300E | 65382450 | 513.01 | G300E | 0 | 0
871 | Story3 | C34 | 40 MPa RC Column (87.5 cm x 87.5 cm) | Column | 40MPa | Concrete Rectangular | 875 | 875 | 7656.3 | 3150 | 2.41 | 5900.23 | G300E | 65385600 | 513.04 | G300E | 0 | 0
872 | Story3 | C35 | 40 MPa RC Column (87.5 cm x 87.5 cm) | Column | 40MPa | Concrete Rectangular | 875 | 875 | 7656.3 | 3150 | 2.41 | 5900.23 | G300E | 64004850 | 502.21 | G300E | 0 | 0
873 | Story3 | C36 | 40 MPa RC Column (87.5 cm x 87.5 cm) | Column | 40MPa | Concrete Rectangular | 875 | 875 | 7656.3 | 3150 | 2.41 | 5900.23 | G300E | 39107250 | 306.85 | G300E | 0 | 0
874 | Story3 | C4 | 40 MPa RC Column (87.5 cm x 87.5 cm) | Column | 40MPa | Concrete Rectangular | 875 | 875 | 7656.3 | 3150 | 2.41 | 5900.23 | G300E | 65350950 | 512.77 | G300E | 0 | 0
875 | Story3 | C5 | 40 MPa RC Column (87.5 cm x 87.5 cm) | Column | 40MPa | Concrete Rectangular | 875 | 875 | 7656.3 | 3150 | 2.41 | 5900.23 | G300E | 63978600 | 502 | G300E | 0 | 0
876 | Story3 | C6 | 40 MPa RC Column (87.5 cm x 87.5 cm) | Column | 40MPa | Concrete Rectangular | 875 | 875 | 7656.3 | 3150 | 2.41 | 5900.23 | G300E | 39084150 | 306.67 | G300E | 0 | 0
877 | Story3 | C7 | 40 MPa RC Column (87.5 cm x 87.5 cm) | Column | 40MPa | Concrete Rectangular | 875 | 875 | 7656.3 | 3150 | 2.41 | 5900.23 | G300E | 63769650 | 500.36 | G300E | 0 | 0
878 | Story3 | C8 | 40 MPa RC Column (87.5 cm x 87.5 cm) | Column | 40MPa | Concrete Rectangular | 875 | 875 | 7656.3 | 3150 | 2.41 | 5900.23 | G300E | 186251100 | 1461.4 | G300E | 0 | 0
879 | Story3 | C9 | 40 MPa RC Column (87.5 cm x 87.5 cm) | Column | 40MPa | Concrete Rectangular | 875 | 875 | 7656.3 | 3150 | 2.41 | 5900.23 | G300E | 94925250 | 744.82 | G300E | 0 | 0
880 | Story30 | C1 | 40 MPa RC Column (55 cm x 55 cm) | Column | 40MPa | Concrete Rectangular | 550 | 550 | 3025 | 3025 | 0.92 | 2238.69 | G300E | 9150625 | 71.8 | G300E | 0 | 0
881 | Story30 | C10 | 40 MPa RC Column (55 cm x 55 cm) | Column | 40MPa | Concrete Rectangular | 550 | 550 | 3025 | 3025 | 0.92 | 2238.69 | G300E | 40115533.33 | 314.76 | G300E | 0 | 0
882 | Story30 | C11 | 40 MPa RC Column (55 cm x 55 cm) | Column | 40MPa | Concrete Rectangular | 550 | 550 | 3025 | 3025 | 0.92 | 2238.69 | G300E | 48351600 | 379.38 | G300E | 0 | 0
883 | Story30 | C12 | 40 MPa RC Column (55 cm x 55 cm) | Column | 40MPa | Concrete Rectangular | 550 | 550 | 3025 | 3025 | 0.92 | 2238.69 | G300E | 29587525 | 232.15 | G300E | 0 | 0
884 | Story30 | C13 | 40 MPa RC Column (55 cm x 55 cm) | Column | 40MPa | Concrete Rectangular | 550 | 550 | 3025 | 3025 | 0.92 | 2238.69 | G300E | 18462583.33 | 144.86 | G300E | 0 | 0
885 | Story30 | C14 | 40 MPa RC Column (55 cm x 55 cm) | Column | 40MPa | Concrete Rectangular | 550 | 550 | 3025 | 3025 | 0.92 | 2238.69 | G300E | 40090325 | 314.56 | G300E | 0 | 0
886 | Story30 | C17 | 40 MPa RC Column (55 cm x 55 cm) | Column | 40MPa | Concrete Rectangular | 550 | 550 | 3025 | 3025 | 0.92 | 2238.69 | G300E | 40125616.67 | 314.84 | G300E | 0 | 0
887 | Story30 | C18 | 40 MPa RC Column (55 cm x 55 cm) | Column | 40MPa | Concrete Rectangular | 550 | 550 | 3025 | 3025 | 0.92 | 2238.69 | G300E | 18471658.33 | 144.94 | G300E | 0 | 0
888 | Story30 | C19 | 40 MPa RC Column (55 cm x 55 cm) | Column | 40MPa | Concrete Rectangular | 550 | 550 | 3025 | 3025 | 0.92 | 2238.69 | G300E | 18468633.33 | 144.91 | G300E | 0 | 0
889 | Story30 | C2 | 40 MPa RC Column (55 cm x 55 cm) | Column | 40MPa | Concrete Rectangular | 550 | 550 | 3025 | 3025 | 0.92 | 2238.69 | G300E | 29570383.33 | 232.02 | G300E | 0 | 0
890 | Story30 | C20 | 40 MPa RC Column (55 cm x 55 cm) | Column | 40MPa | Concrete Rectangular | 550 | 550 | 3025 | 3025 | 0.92 | 2238.69 | G300E | 40119566.67 | 314.79 | G300E | 0 | 0
891 | Story30 | C23 | 40 MPa RC Column (55 cm x 55 cm) | Column | 40MPa | Concrete Rectangular | 550 | 550 | 3025 | 3025 | 0.92 | 2238.69 | G300E | 40125616.67 | 314.84 | G300E | 0 | 0
892 | Story30 | C24 | 40 MPa RC Column (55 cm x 55 cm) | Column | 40MPa | Concrete Rectangular | 550 | 550 | 3025 | 3025 | 0.92 | 2238.69 | G300E | 18473675 | 144.95 | G300E | 0 | 0
893 | Story30 | C25 | 40 MPa RC Column (55 cm x 55 cm) | Column | 40MPa | Concrete Rectangular | 550 | 550 | 3025 | 3025 | 0.92 | 2238.69 | G300E | 29586516.67 | 232.15 | G300E | 0 | 0
894 | Story30 | C26 | 40 MPa RC Column (55 cm x 55 cm) | Column | 40MPa | Concrete Rectangular | 550 | 550 | 3025 | 3025 | 0.92 | 2238.69 | G300E | 48351600 | 379.38 | G300E | 0 | 0
895 | Story30 | C27 | 40 MPa RC Column (55 cm x 55 cm) | Column | 40MPa | Concrete Rectangular | 550 | 550 | 3025 | 3025 | 0.92 | 2238.69 | G300E | 40124608.33 | 314.83 | G300E | 0 | 0
896 | Story30 | C28 | 40 MPa RC Column (55 cm x 55 cm) | Column | 40MPa | Concrete Rectangular | 550 | 550 | 3025 | 3025 | 0.92 | 2238.69 | G300E | 40121583.33 | 314.81 | G300E | 0 | 0
897 | Story30 | C29 | 40 MPa RC Column (55 cm x 55 cm) | Column | 40MPa | Concrete Rectangular | 550 | 550 | 3025 | 3025 | 0.92 | 2238.69 | G300E | 48354625 | 379.41 | G300E | 0 | 0
898 | Story30 | C3 | 40 MPa RC Column (55 cm x 55 cm) | Column | 40MPa | Concrete Rectangular | 550 | 550 | 3025 | 3025 | 0.92 | 2238.69 | G300E | 18462583.33 | 144.86 | G300E | 0 | 0
899 | Story30 | C30 | 40 MPa RC Column (55 cm x 55 cm) | Column | 40MPa | Concrete Rectangular | 550 | 550 | 3025 | 3025 | 0.92 | 2238.69 | G300E | 29590550 | 232.18 | G300E | 0 | 0
900 | Story30 | C31 | 40 MPa RC Column (55 cm x 55 cm) | Column | 40MPa | Concrete Rectangular | 550 | 550 | 3025 | 3025 | 0.92 | 2238.69 | G300E | 9150625 | 71.8 | G300E | 0 | 0
901 | Story30 | C32 | 40 MPa RC Column (55 cm x 55 cm) | Column | 40MPa | Concrete Rectangular | 550 | 550 | 3025 | 3025 | 0.92 | 2238.69 | G300E | 29587525 | 232.15 | G300E | 0 | 0
902 | Story30 | C33 | 40 MPa RC Column (55 cm x 55 cm) | Column | 40MPa | Concrete Rectangular | 550 | 550 | 3025 | 3025 | 0.92 | 2238.69 | G300E | 18471658.33 | 144.94 | G300E | 0 | 0
903 | Story30 | C34 | 40 MPa RC Column (55 cm x 55 cm) | Column | 40MPa | Concrete Rectangular | 550 | 550 | 3025 | 3025 | 0.92 | 2238.69 | G300E | 18472666.67 | 144.94 | G300E | 0 | 0
904 | Story30 | C35 | 40 MPa RC Column (55 cm x 55 cm) | Column | 40MPa | Concrete Rectangular | 550 | 550 | 3025 | 3025 | 0.92 | 2238.69 | G300E | 29590550 | 232.18 | G300E | 0 | 0
905 | Story30 | C36 | 40 MPa RC Column (55 cm x 55 cm) | Column | 40MPa | Concrete Rectangular | 550 | 550 | 3025 | 3025 | 0.92 | 2238.69 | G300E | 9150625 | 71.8 | G300E | 0 | 0
906 | Story30 | C4 | 40 MPa RC Column (55 cm x 55 cm) | Column | 40MPa | Concrete Rectangular | 550 | 550 | 3025 | 3025 | 0.92 | 2238.69 | G300E | 18467625 | 144.9 | G300E | 0 | 0
907 | Story30 | C5 | 40 MPa RC Column (55 cm x 55 cm) | Column | 40MPa | Concrete Rectangular | 550 | 550 | 3025 | 3025 | 0.92 | 2238.69 | G300E | 29585508.33 | 232.14 | G300E | 0 | 0
908 | Story30 | C6 | 40 MPa RC Column (55 cm x 55 cm) | Column | 40MPa | Concrete Rectangular | 550 | 550 | 3025 | 3025 | 0.92 | 2238.69 | G300E | 9150625 | 71.8 | G300E | 0 | 0
909 | Story30 | C7 | 40 MPa RC Column (55 cm x 55 cm) | Column | 40MPa | Concrete Rectangular | 550 | 550 | 3025 | 3025 | 0.92 | 2238.69 | G300E | 29564333.33 | 231.97 | G300E | 0 | 0
910 | Story30 | C8 | 40 MPa RC Column (55 cm x 55 cm) | Column | 40MPa | Concrete Rectangular | 550 | 550 | 3025 | 3025 | 0.92 | 2238.69 | G300E | 48421175 | 379.93 | G300E | 0 | 0
911 | Story30 | C9 | 40 MPa RC Column (55 cm x 55 cm) | Column | 40MPa | Concrete Rectangular | 550 | 550 | 3025 | 3025 | 0.92 | 2238.69 | G300E | 40088308.33 | 314.55 | G300E | 0 | 0
912 | Story31 | C1 | 40 MPa RC Column (50 cm x 50 cm) | Column | 40MPa | Concrete Rectangular | 500 | 500 | 2500 | 3025 | 0.76 | 1850.15 | G300E | 24777775 | 194.42 | G300E | 0 | 0
913 | Story31 | C10 | 40 MPa RC Column (50 cm x 50 cm) | Column | 40MPa | Concrete Rectangular | 500 | 500 | 2500 | 3025 | 0.76 | 1850.15 | G300E | 46238133.33 | 362.8 | G300E | 0 | 0
914 | Story31 | C11 | 40 MPa RC Column (50 cm x 50 cm) | Column | 40MPa | Concrete Rectangular | 500 | 500 | 2500 | 3025 | 0.76 | 1850.15 | G300E | 59688291.67 | 468.34 | G300E | 0 | 0
915 | Story31 | C12 | 40 MPa RC Column (50 cm x 50 cm) | Column | 40MPa | Concrete Rectangular | 500 | 500 | 2500 | 3025 | 0.76 | 1850.15 | G300E | 41101683.33 | 322.5 | G300E | 0 | 0
916 | Story31 | C13 | 40 MPa RC Column (50 cm x 50 cm) | Column | 40MPa | Concrete Rectangular | 500 | 500 | 2500 | 3025 | 0.76 | 1850.15 | G300E | 31578983.33 | 247.78 | G300E | 0 | 0
917 | Story31 | C14 | 40 MPa RC Column (50 cm x 50 cm) | Column | 40MPa | Concrete Rectangular | 500 | 500 | 2500 | 3025 | 0.76 | 1850.15 | G300E | 46219983.33 | 362.66 | G300E | 0 | 0
918 | Story31 | C17 | 40 MPa RC Column (50 cm x 50 cm) | Column | 40MPa | Concrete Rectangular | 500 | 500 | 2500 | 3025 | 0.76 | 1850.15 | G300E | 46247208.33 | 362.87 | G300E | 0 | 0
919 | Story31 | C18 | 40 MPa RC Column (50 cm x 50 cm) | Column | 40MPa | Concrete Rectangular | 500 | 500 | 2500 | 3025 | 0.76 | 1850.15 | G300E | 31586041.67 | 247.84 | G300E | 0 | 0
920 | Story31 | C19 | 40 MPa RC Column (50 cm x 50 cm) | Column | 40MPa | Concrete Rectangular | 500 | 500 | 2500 | 3025 | 0.76 | 1850.15 | G300E | 31583016.67 | 247.81 | G300E | 0 | 0
921 | Story31 | C2 | 40 MPa RC Column (50 cm x 50 cm) | Column | 40MPa | Concrete Rectangular | 500 | 500 | 2500 | 3025 | 0.76 | 1850.15 | G300E | 41093616.67 | 322.44 | G300E | 0 | 0
922 | Story31 | C20 | 40 MPa RC Column (50 cm x 50 cm) | Column | 40MPa | Concrete Rectangular | 500 | 500 | 2500 | 3025 | 0.76 | 1850.15 | G300E | 46241158.33 | 362.83 | G300E | 0 | 0
923 | Story31 | C23 | 40 MPa RC Column (50 cm x 50 cm) | Column | 40MPa | Concrete Rectangular | 500 | 500 | 2500 | 3025 | 0.76 | 1850.15 | G300E | 46247208.33 | 362.87 | G300E | 0 | 0
924 | Story31 | C24 | 40 MPa RC Column (50 cm x 50 cm) | Column | 40MPa | Concrete Rectangular | 500 | 500 | 2500 | 3025 | 0.76 | 1850.15 | G300E | 31588058.33 | 247.85 | G300E | 0 | 0
925 | Story31 | C25 | 40 MPa RC Column (50 cm x 50 cm) | Column | 40MPa | Concrete Rectangular | 500 | 500 | 2500 | 3025 | 0.76 | 1850.15 | G300E | 41100675 | 322.49 | G300E | 0 | 0
926 | Story31 | C26 | 40 MPa RC Column (50 cm x 50 cm) | Column | 40MPa | Concrete Rectangular | 500 | 500 | 2500 | 3025 | 0.76 | 1850.15 | G300E | 59689300 | 468.34 | G300E | 0 | 0
927 | Story31 | C27 | 40 MPa RC Column (50 cm x 50 cm) | Column | 40MPa | Concrete Rectangular | 500 | 500 | 2500 | 3025 | 0.76 | 1850.15 | G300E | 46245191.67 | 362.86 | G300E | 0 | 0
928 | Story31 | C28 | 40 MPa RC Column (50 cm x 50 cm) | Column | 40MPa | Concrete Rectangular | 500 | 500 | 2500 | 3025 | 0.76 | 1850.15 | G300E | 46244183.33 | 362.85 | G300E | 0 | 0
929 | Story31 | C29 | 40 MPa RC Column (50 cm x 50 cm) | Column | 40MPa | Concrete Rectangular | 500 | 500 | 2500 | 3025 | 0.76 | 1850.15 | G300E | 59692325 | 468.37 | G300E | 0 | 0
930 | Story31 | C3 | 40 MPa RC Column (50 cm x 50 cm) | Column | 40MPa | Concrete Rectangular | 500 | 500 | 2500 | 3025 | 0.76 | 1850.15 | G300E | 31578983.33 | 247.78 | G300E | 0 | 0
931 | Story31 | C30 | 40 MPa RC Column (50 cm x 50 cm) | Column | 40MPa | Concrete Rectangular | 500 | 500 | 2500 | 3025 | 0.76 | 1850.15 | G300E | 41104708.33 | 322.52 | G300E | 0 | 0
932 | Story31 | C31 | 40 MPa RC Column (50 cm x 50 cm) | Column | 40MPa | Concrete Rectangular | 500 | 500 | 2500 | 3025 | 0.76 | 1850.15 | G300E | 24711225 | 193.89 | G300E | 0 | 0
933 | Story31 | C32 | 40 MPa RC Column (50 cm x 50 cm) | Column | 40MPa | Concrete Rectangular | 500 | 500 | 2500 | 3025 | 0.76 | 1850.15 | G300E | 41101683.33 | 322.5 | G300E | 0 | 0
934 | Story31 | C33 | 40 MPa RC Column (50 cm x 50 cm) | Column | 40MPa | Concrete Rectangular | 500 | 500 | 2500 | 3025 | 0.76 | 1850.15 | G300E | 31585033.33 | 247.83 | G300E | 0 | 0
935 | Story31 | C34 | 40 MPa RC Column (50 cm x 50 cm) | Column | 40MPa | Concrete Rectangular | 500 | 500 | 2500 | 3025 | 0.76 | 1850.15 | G300E | 31588058.33 | 247.85 | G300E | 0 | 0
936 | Story31 | C35 | 40 MPa RC Column (50 cm x 50 cm) | Column | 40MPa | Concrete Rectangular | 500 | 500 | 2500 | 3025 | 0.76 | 1850.15 | G300E | 41104708.33 | 322.52 | G300E | 0 | 0
937 | Story31 | C36 | 40 MPa RC Column (50 cm x 50 cm) | Column | 40MPa | Concrete Rectangular | 500 | 500 | 2500 | 3025 | 0.76 | 1850.15 | G300E | 24717275 | 193.94 | G300E | 0 | 0
938 | Story31 | C4 | 40 MPa RC Column (50 cm x 50 cm) | Column | 40MPa | Concrete Rectangular | 500 | 500 | 2500 | 3025 | 0.76 | 1850.15 | G300E | 31582008.33 | 247.8 | G300E | 0 | 0
939 | Story31 | C5 | 40 MPa RC Column (50 cm x 50 cm) | Column | 40MPa | Concrete Rectangular | 500 | 500 | 2500 | 3025 | 0.76 | 1850.15 | G300E | 41099666.67 | 322.48 | G300E | 0 | 0
940 | Story31 | C6 | 40 MPa RC Column (50 cm x 50 cm) | Column | 40MPa | Concrete Rectangular | 500 | 500 | 2500 | 3025 | 0.76 | 1850.15 | G300E | 24711225 | 193.89 | G300E | 0 | 0
941 | Story31 | C7 | 40 MPa RC Column (50 cm x 50 cm) | Column | 40MPa | Concrete Rectangular | 500 | 500 | 2500 | 3025 | 0.76 | 1850.15 | G300E | 41088575 | 322.4 | G300E | 0 | 0
942 | Story31 | C8 | 40 MPa RC Column (50 cm x 50 cm) | Column | 40MPa | Concrete Rectangular | 500 | 500 | 2500 | 3025 | 0.76 | 1850.15 | G300E | 59749800 | 468.82 | G300E | 0 | 0
943 | Story31 | C9 | 40 MPa RC Column (50 cm x 50 cm) | Column | 40MPa | Concrete Rectangular | 500 | 500 | 2500 | 3025 | 0.76 | 1850.15 | G300E | 46217966.67 | 362.64 | G300E | 0 | 0
944 | Story32 | C1 | 40 MPa RC Column (50 cm x 50 cm) | Column | 40MPa | Concrete Rectangular | 500 | 500 | 2500 | 3025 | 0.76 | 1850.15 | G300E | 20399591.67 | 160.06 | G300E | 0 | 0
945 | Story32 | C10 | 40 MPa RC Column (50 cm x 50 cm) | Column | 40MPa | Concrete Rectangular | 500 | 500 | 2500 | 3025 | 0.76 | 1850.15 | G300E | 31877450 | 250.12 | G300E | 0 | 0
946 | Story32 | C11 | 40 MPa RC Column (50 cm x 50 cm) | Column | 40MPa | Concrete Rectangular | 500 | 500 | 2500 | 3025 | 0.76 | 1850.15 | G300E | 51099308.33 | 400.94 | G300E | 0 | 0
947 | Story32 | C12 | 40 MPa RC Column (50 cm x 50 cm) | Column | 40MPa | Concrete Rectangular | 500 | 500 | 2500 | 3025 | 0.76 | 1850.15 | G300E | 33817483.33 | 265.34 | G300E | 0 | 0
948 | Story32 | C13 | 40 MPa RC Column (50 cm x 50 cm) | Column | 40MPa | Concrete Rectangular | 500 | 500 | 2500 | 3025 | 0.76 | 1850.15 | G300E | 24547875 | 192.61 | G300E | 0 | 0
949 | Story32 | C14 | 40 MPa RC Column (50 cm x 50 cm) | Column | 40MPa | Concrete Rectangular | 500 | 500 | 2500 | 3025 | 0.76 | 1850.15 | G300E | 31871400 | 250.07 | G300E | 0 | 0
950 | Story32 | C17 | 40 MPa RC Column (50 cm x 50 cm) | Column | 40MPa | Concrete Rectangular | 500 | 500 | 2500 | 3025 | 0.76 | 1850.15 | G300E | 31884508.33 | 250.18 | G300E | 0 | 0
951 | Story32 | C18 | 40 MPa RC Column (50 cm x 50 cm) | Column | 40MPa | Concrete Rectangular | 500 | 500 | 2500 | 3025 | 0.76 | 1850.15 | G300E | 24552916.67 | 192.65 | G300E | 0 | 0
952 | Story32 | C19 | 40 MPa RC Column (50 cm x 50 cm) | Column | 40MPa | Concrete Rectangular | 500 | 500 | 2500 | 3025 | 0.76 | 1850.15 | G300E | 24549891.67 | 192.63 | G300E | 0 | 0
953 | Story32 | C2 | 40 MPa RC Column (50 cm x 50 cm) | Column | 40MPa | Concrete Rectangular | 500 | 500 | 2500 | 3025 | 0.76 | 1850.15 | G300E | 33827566.67 | 265.42 | G300E | 0 | 0
954 | Story32 | C20 | 40 MPa RC Column (50 cm x 50 cm) | Column | 40MPa | Concrete Rectangular | 500 | 500 | 2500 | 3025 | 0.76 | 1850.15 | G300E | 31880475 | 250.15 | G300E | 0 | 0
955 | Story32 | C23 | 40 MPa RC Column (50 cm x 50 cm) | Column | 40MPa | Concrete Rectangular | 500 | 500 | 2500 | 3025 | 0.76 | 1850.15 | G300E | 31885516.67 | 250.19 | G300E | 0 | 0
956 | Story32 | C24 | 40 MPa RC Column (50 cm x 50 cm) | Column | 40MPa | Concrete Rectangular | 500 | 500 | 2500 | 3025 | 0.76 | 1850.15 | G300E | 24553925 | 192.66 | G300E | 0 | 0
957 | Story32 | C25 | 40 MPa RC Column (50 cm x 50 cm) | Column | 40MPa | Concrete Rectangular | 500 | 500 | 2500 | 3025 | 0.76 | 1850.15 | G300E | 33817483.33 | 265.34 | G300E | 0 | 0
958 | Story32 | C26 | 40 MPa RC Column (50 cm x 50 cm) | Column | 40MPa | Concrete Rectangular | 500 | 500 | 2500 | 3025 | 0.76 | 1850.15 | G300E | 51099308.33 | 400.94 | G300E | 0 | 0
959 | Story32 | C27 | 40 MPa RC Column (50 cm x 50 cm) | Column | 40MPa | Concrete Rectangular | 500 | 500 | 2500 | 3025 | 0.76 | 1850.15 | G300E | 31884508.33 | 250.18 | G300E | 0 | 0
960 | Story32 | C28 | 40 MPa RC Column (50 cm x 50 cm) | Column | 40MPa | Concrete Rectangular | 500 | 500 | 2500 | 3025 | 0.76 | 1850.15 | G300E | 31881483.33 | 250.15 | G300E | 0 | 0
961 | Story32 | C29 | 40 MPa RC Column (50 cm x 50 cm) | Column | 40MPa | Concrete Rectangular | 500 | 500 | 2500 | 3025 | 0.76 | 1850.15 | G300E | 51102333.33 | 400.97 | G300E | 0 | 0
962 | Story32 | C3 | 40 MPa RC Column (50 cm x 50 cm) | Column | 40MPa | Concrete Rectangular | 500 | 500 | 2500 | 3025 | 0.76 | 1850.15 | G300E | 24546866.67 | 192.6 | G300E | 0 | 0
963 | Story32 | C30 | 40 MPa RC Column (50 cm x 50 cm) | Column | 40MPa | Concrete Rectangular | 500 | 500 | 2500 | 3025 | 0.76 | 1850.15 | G300E | 33821516.67 | 265.38 | G300E | 0 | 0
964 | Story32 | C31 | 40 MPa RC Column (50 cm x 50 cm) | Column | 40MPa | Concrete Rectangular | 500 | 500 | 2500 | 3025 | 0.76 | 1850.15 | G300E | 20355225 | 159.71 | G300E | 0 | 0
965 | Story32 | C32 | 40 MPa RC Column (50 cm x 50 cm) | Column | 40MPa | Concrete Rectangular | 500 | 500 | 2500 | 3025 | 0.76 | 1850.15 | G300E | 33817483.33 | 265.34 | G300E | 0 | 0
966 | Story32 | C33 | 40 MPa RC Column (50 cm x 50 cm) | Column | 40MPa | Concrete Rectangular | 500 | 500 | 2500 | 3025 | 0.76 | 1850.15 | G300E | 24551908.33 | 192.64 | G300E | 0 | 0
967 | Story32 | C34 | 40 MPa RC Column (50 cm x 50 cm) | Column | 40MPa | Concrete Rectangular | 500 | 500 | 2500 | 3025 | 0.76 | 1850.15 | G300E | 24553925 | 192.66 | G300E | 0 | 0
968 | Story32 | C35 | 40 MPa RC Column (50 cm x 50 cm) | Column | 40MPa | Concrete Rectangular | 500 | 500 | 2500 | 3025 | 0.76 | 1850.15 | G300E | 33820508.33 | 265.37 | G300E | 0 | 0
969 | Story32 | C36 | 40 MPa RC Column (50 cm x 50 cm) | Column | 40MPa | Concrete Rectangular | 500 | 500 | 2500 | 3025 | 0.76 | 1850.15 | G300E | 20361275 | 159.76 | G300E | 0 | 0
970 | Story32 | C4 | 40 MPa RC Column (50 cm x 50 cm) | Column | 40MPa | Concrete Rectangular | 500 | 500 | 2500 | 3025 | 0.76 | 1850.15 | G300E | 24547875 | 192.61 | G300E | 0 | 0
971 | Story32 | C5 | 40 MPa RC Column (50 cm x 50 cm) | Column | 40MPa | Concrete Rectangular | 500 | 500 | 2500 | 3025 | 0.76 | 1850.15 | G300E | 33816475 | 265.34 | G300E | 0 | 0
972 | Story32 | C6 | 40 MPa RC Column (50 cm x 50 cm) | Column | 40MPa | Concrete Rectangular | 500 | 500 | 2500 | 3025 | 0.76 | 1850.15 | G300E | 20355225 | 159.71 | G300E | 0 | 0
973 | Story32 | C7 | 40 MPa RC Column (50 cm x 50 cm) | Column | 40MPa | Concrete Rectangular | 500 | 500 | 2500 | 3025 | 0.76 | 1850.15 | G300E | 33821516.67 | 265.38 | G300E | 0 | 0
974 | Story32 | C8 | 40 MPa RC Column (50 cm x 50 cm) | Column | 40MPa | Concrete Rectangular | 500 | 500 | 2500 | 3025 | 0.76 | 1850.15 | G300E | 51153758.33 | 401.37 | G300E | 0 | 0
975 | Story32 | C9 | 40 MPa RC Column (50 cm x 50 cm) | Column | 40MPa | Concrete Rectangular | 500 | 500 | 2500 | 3025 | 0.76 | 1850.15 | G300E | 31870391.67 | 250.07 | G300E | 0 | 0
976 | Story33 | C1 | 40 MPa RC Column (47.5 cm x 47.5 cm) | Column | 40MPa | Concrete Rectangular | 475 | 475 | 2256.3 | 3025 | 0.68 | 1669.76 | G300E | 25691325 | 201.58 | G300E | 0 | 0
977 | Story33 | C10 | 40 MPa RC Column (47.5 cm x 47.5 cm) | Column | 40MPa | Concrete Rectangular | 475 | 475 | 2256.3 | 3025 | 0.68 | 1669.76 | G300E | 27123158.33 | 212.82 | G300E | 0 | 0
978 | Story33 | C11 | 40 MPa RC Column (47.5 cm x 47.5 cm) | Column | 40MPa | Concrete Rectangular | 475 | 475 | 2256.3 | 3025 | 0.68 | 1669.76 | G300E | 51764808.33 | 406.17 | G300E | 0 | 0
979 | Story33 | C12 | 40 MPa RC Column (47.5 cm x 47.5 cm) | Column | 40MPa | Concrete Rectangular | 475 | 475 | 2256.3 | 3025 | 0.68 | 1669.76 | G300E | 34380133.33 | 269.76 | G300E | 0 | 0
980 | Story33 | C13 | 40 MPa RC Column (47.5 cm x 47.5 cm) | Column | 40MPa | Concrete Rectangular | 475 | 475 | 2256.3 | 3025 | 0.68 | 1669.76 | G300E | 26592775 | 208.66 | G300E | 0 | 0
981 | Story33 | C14 | 40 MPa RC Column (47.5 cm x 47.5 cm) | Column | 40MPa | Concrete Rectangular | 475 | 475 | 2256.3 | 3025 | 0.68 | 1669.76 | G300E | 27126183.33 | 212.84 | G300E | 0 | 0
982 | Story33 | C17 | 40 MPa RC Column (47.5 cm x 47.5 cm) | Column | 40MPa | Concrete Rectangular | 475 | 475 | 2256.3 | 3025 | 0.68 | 1669.76 | G300E | 27129208.33 | 212.87 | G300E | 0 | 0
983 | Story33 | C18 | 40 MPa RC Column (47.5 cm x 47.5 cm) | Column | 40MPa | Concrete Rectangular | 475 | 475 | 2256.3 | 3025 | 0.68 | 1669.76 | G300E | 26595800 | 208.68 | G300E | 0 | 0
984 | Story33 | C19 | 40 MPa RC Column (47.5 cm x 47.5 cm) | Column | 40MPa | Concrete Rectangular | 475 | 475 | 2256.3 | 3025 | 0.68 | 1669.76 | G300E | 26592775 | 208.66 | G300E | 0 | 0
985 | Story33 | C2 | 40 MPa RC Column (47.5 cm x 47.5 cm) | Column | 40MPa | Concrete Rectangular | 475 | 475 | 2256.3 | 3025 | 0.68 | 1669.76 | G300E | 34399291.67 | 269.91 | G300E | 0 | 0
986 | Story33 | C20 | 40 MPa RC Column (47.5 cm x 47.5 cm) | Column | 40MPa | Concrete Rectangular | 475 | 475 | 2256.3 | 3025 | 0.68 | 1669.76 | G300E | 27126183.33 | 212.84 | G300E | 0 | 0
987 | Story33 | C23 | 40 MPa RC Column (47.5 cm x 47.5 cm) | Column | 40MPa | Concrete Rectangular | 475 | 475 | 2256.3 | 3025 | 0.68 | 1669.76 | G300E | 27129208.33 | 212.87 | G300E | 0 | 0
988 | Story33 | C24 | 40 MPa RC Column (47.5 cm x 47.5 cm) | Column | 40MPa | Concrete Rectangular | 475 | 475 | 2256.3 | 3025 | 0.68 | 1669.76 | G300E | 26596808.33 | 208.69 | G300E | 0 | 0
989 | Story33 | C25 | 40 MPa RC Column (47.5 cm x 47.5 cm) | Column | 40MPa | Concrete Rectangular | 475 | 475 | 2256.3 | 3025 | 0.68 | 1669.76 | G300E | 34378116.67 | 269.74 | G300E | 0 | 0
990 | Story33 | C26 | 40 MPa RC Column (47.5 cm x 47.5 cm) | Column | 40MPa | Concrete Rectangular | 475 | 475 | 2256.3 | 3025 | 0.68 | 1669.76 | G300E | 51764808.33 | 406.17 | G300E | 0 | 0
991 | Story33 | C27 | 40 MPa RC Column (47.5 cm x 47.5 cm) | Column | 40MPa | Concrete Rectangular | 475 | 475 | 2256.3 | 3025 | 0.68 | 1669.76 | G300E | 27128200 | 212.86 | G300E | 0 | 0
992 | Story33 | C28 | 40 MPa RC Column (47.5 cm x 47.5 cm) | Column | 40MPa | Concrete Rectangular | 475 | 475 | 2256.3 | 3025 | 0.68 | 1669.76 | G300E | 27126183.33 | 212.84 | G300E | 0 | 0
993 | Story33 | C29 | 40 MPa RC Column (47.5 cm x 47.5 cm) | Column | 40MPa | Concrete Rectangular | 475 | 475 | 2256.3 | 3025 | 0.68 | 1669.76 | G300E | 51767833.33 | 406.19 | G300E | 0 | 0
994 | Story33 | C3 | 40 MPa RC Column (47.5 cm x 47.5 cm) | Column | 40MPa | Concrete Rectangular | 475 | 475 | 2256.3 | 3025 | 0.68 | 1669.76 | G300E | 26590758.33 | 208.64 | G300E | 0 | 0
995 | Story33 | C30 | 40 MPa RC Column (47.5 cm x 47.5 cm) | Column | 40MPa | Concrete Rectangular | 475 | 475 | 2256.3 | 3025 | 0.68 | 1669.76 | G300E | 34383158.33 | 269.78 | G300E | 0 | 0
996 | Story33 | C31 | 40 MPa RC Column (47.5 cm x 47.5 cm) | Column | 40MPa | Concrete Rectangular | 475 | 475 | 2256.3 | 3025 | 0.68 | 1669.76 | G300E | 25663091.67 | 201.36 | G300E | 0 | 0
997 | Story33 | C32 | 40 MPa RC Column (47.5 cm x 47.5 cm) | Column | 40MPa | Concrete Rectangular | 475 | 475 | 2256.3 | 3025 | 0.68 | 1669.76 | G300E | 34380133.33 | 269.76 | G300E | 0 | 0
998 | Story33 | C33 | 40 MPa RC Column (47.5 cm x 47.5 cm) | Column | 40MPa | Concrete Rectangular | 475 | 475 | 2256.3 | 3025 | 0.68 | 1669.76 | G300E | 26594791.67 | 208.67 | G300E | 0 | 0
999 | Story33 | C34 | 40 MPa RC Column (47.5 cm x 47.5 cm) | Column | 40MPa | Concrete Rectangular | 475 | 475 | 2256.3 | 3025 | 0.68 | 1669.76 | G300E | 26595800 | 208.68 | G300E | 0 | 0
1000 | Story33 | C35 | 40 MPa RC Column (47.5 cm x 47.5 cm) | Column | 40MPa | Concrete Rectangular | 475 | 475 | 2256.3 | 3025 | 0.68 | 1669.76 | G300E | 34382150 | 269.78 | G300E | 0 | 0
1001 | Story33 | C36 | 40 MPa RC Column (47.5 cm x 47.5 cm) | Column | 40MPa | Concrete Rectangular | 475 | 475 | 2256.3 | 3025 | 0.68 | 1669.76 | G300E | 25669141.67 | 201.41 | G300E | 0 | 0
1002 | Story33 | C4 | 40 MPa RC Column (47.5 cm x 47.5 cm) | Column | 40MPa | Concrete Rectangular | 475 | 475 | 2256.3 | 3025 | 0.68 | 1669.76 | G300E | 26591766.67 | 208.65 | G300E | 0 | 0
1003 | Story33 | C5 | 40 MPa RC Column (47.5 cm x 47.5 cm) | Column | 40MPa | Concrete Rectangular | 475 | 475 | 2256.3 | 3025 | 0.68 | 1669.76 | G300E | 34378116.67 | 269.74 | G300E | 0 | 0
1004 | Story33 | C6 | 40 MPa RC Column (47.5 cm x 47.5 cm) | Column | 40MPa | Concrete Rectangular | 475 | 475 | 2256.3 | 3025 | 0.68 | 1669.76 | G300E | 25663091.67 | 201.36 | G300E | 0 | 0
1005 | Story33 | C7 | 40 MPa RC Column (47.5 cm x 47.5 cm) | Column | 40MPa | Concrete Rectangular | 475 | 475 | 2256.3 | 3025 | 0.68 | 1669.76 | G300E | 34392233.33 | 269.85 | G300E | 0 | 0
1006 | Story33 | C8 | 40 MPa RC Column (47.5 cm x 47.5 cm) | Column | 40MPa | Concrete Rectangular | 475 | 475 | 2256.3 | 3025 | 0.68 | 1669.76 | G300E | 51807158.33 | 406.5 | G300E | 0 | 0
1007 | Story33 | C9 | 40 MPa RC Column (47.5 cm x 47.5 cm) | Column | 40MPa | Concrete Rectangular | 475 | 475 | 2256.3 | 3025 | 0.68 | 1669.76 | G300E | 27124166.67 | 212.83 | G300E | 0 | 0
1008 | Story34 | C1 | 40 MPa RC Column (47.5 cm x 47.5 cm) | Column | 40MPa | Concrete Rectangular | 475 | 475 | 2256.3 | 3025 | 0.68 | 1669.76 | G300E | 21198191.67 | 166.33 | G300E | 0 | 0
1009 | Story34 | C10 | 40 MPa RC Column (47.5 cm x 47.5 cm) | Column | 40MPa | Concrete Rectangular | 475 | 475 | 2256.3 | 3025 | 0.68 | 1669.76 | G300E | 12501316.67 | 98.09 | G300E | 0 | 0
1010 | Story34 | C11 | 40 MPa RC Column (47.5 cm x 47.5 cm) | Column | 40MPa | Concrete Rectangular | 475 | 475 | 2256.3 | 3025 | 0.68 | 1669.76 | G300E | 43007433.33 | 337.45 | G300E | 0 | 0
1011 | Story34 | C12 | 40 MPa RC Column (47.5 cm x 47.5 cm) | Column | 40MPa | Concrete Rectangular | 475 | 475 | 2256.3 | 3025 | 0.68 | 1669.76 | G300E | 27022325 | 212.03 | G300E | 0 | 0
1012 | Story34 | C13 | 40 MPa RC Column (47.5 cm x 47.5 cm) | Column | 40MPa | Concrete Rectangular | 475 | 475 | 2256.3 | 3025 | 0.68 | 1669.76 | G300E | 19834925 | 155.63 | G300E | 0 | 0
1013 | Story34 | C14 | 40 MPa RC Column (47.5 cm x 47.5 cm) | Column | 40MPa | Concrete Rectangular | 475 | 475 | 2256.3 | 3025 | 0.68 | 1669.76 | G300E | 12513416.67 | 98.18 | G300E | 0 | 0
1014 | Story34 | C17 | 40 MPa RC Column (47.5 cm x 47.5 cm) | Column | 40MPa | Concrete Rectangular | 475 | 475 | 2256.3 | 3025 | 0.68 | 1669.76 | G300E | 12504341.67 | 98.11 | G300E | 0 | 0
1015 | Story34 | C18 | 40 MPa RC Column (47.5 cm x 47.5 cm) | Column | 40MPa | Concrete Rectangular | 475 | 475 | 2256.3 | 3025 | 0.68 | 1669.76 | G300E | 19837950 | 155.66 | G300E | 0 | 0
1016 | Story34 | C19 | 40 MPa RC Column (47.5 cm x 47.5 cm) | Column | 40MPa | Concrete Rectangular | 475 | 475 | 2256.3 | 3025 | 0.68 | 1669.76 | G300E | 19834925 | 155.63 | G300E | 0 | 0
1017 | Story34 | C2 | 40 MPa RC Column (47.5 cm x 47.5 cm) | Column | 40MPa | Concrete Rectangular | 475 | 475 | 2256.3 | 3025 | 0.68 | 1669.76 | G300E | 27053583.33 | 212.27 | G300E | 0 | 0
1018 | Story34 | C20 | 40 MPa RC Column (47.5 cm x 47.5 cm) | Column | 40MPa | Concrete Rectangular | 475 | 475 | 2256.3 | 3025 | 0.68 | 1669.76 | G300E | 12504341.67 | 98.11 | G300E | 0 | 0
1019 | Story34 | C23 | 40 MPa RC Column (47.5 cm x 47.5 cm) | Column | 40MPa | Concrete Rectangular | 475 | 475 | 2256.3 | 3025 | 0.68 | 1669.76 | G300E | 12505350 | 98.12 | G300E | 0 | 0
1020 | Story34 | C24 | 40 MPa RC Column (47.5 cm x 47.5 cm) | Column | 40MPa | Concrete Rectangular | 475 | 475 | 2256.3 | 3025 | 0.68 | 1669.76 | G300E | 19837950 | 155.66 | G300E | 0 | 0
1021 | Story34 | C25 | 40 MPa RC Column (47.5 cm x 47.5 cm) | Column | 40MPa | Concrete Rectangular | 475 | 475 | 2256.3 | 3025 | 0.68 | 1669.76 | G300E | 27019300 | 212 | G300E | 0 | 0
1022 | Story34 | C26 | 40 MPa RC Column (47.5 cm x 47.5 cm) | Column | 40MPa | Concrete Rectangular | 475 | 475 | 2256.3 | 3025 | 0.68 | 1669.76 | G300E | 43009450 | 337.47 | G300E | 0 | 0
1023 | Story34 | C27 | 40 MPa RC Column (47.5 cm x 47.5 cm) | Column | 40MPa | Concrete Rectangular | 475 | 475 | 2256.3 | 3025 | 0.68 | 1669.76 | G300E | 12504341.67 | 98.11 | G300E | 0 | 0
1024 | Story34 | C28 | 40 MPa RC Column (47.5 cm x 47.5 cm) | Column | 40MPa | Concrete Rectangular | 475 | 475 | 2256.3 | 3025 | 0.68 | 1669.76 | G300E | 12504341.67 | 98.11 | G300E | 0 | 0
1025 | Story34 | C29 | 40 MPa RC Column (47.5 cm x 47.5 cm) | Column | 40MPa | Concrete Rectangular | 475 | 475 | 2256.3 | 3025 | 0.68 | 1669.76 | G300E | 43011466.67 | 337.48 | G300E | 0 | 0
1026 | Story34 | C3 | 40 MPa RC Column (47.5 cm x 47.5 cm) | Column | 40MPa | Concrete Rectangular | 475 | 475 | 2256.3 | 3025 | 0.68 | 1669.76 | G300E | 19833916.67 | 155.62 | G300E | 0 | 0
1027 | Story34 | C30 | 40 MPa RC Column (47.5 cm x 47.5 cm) | Column | 40MPa | Concrete Rectangular | 475 | 475 | 2256.3 | 3025 | 0.68 | 1669.76 | G300E | 27025350 | 212.05 | G300E | 0 | 0
1028 | Story34 | C31 | 40 MPa RC Column (47.5 cm x 47.5 cm) | Column | 40MPa | Concrete Rectangular | 475 | 475 | 2256.3 | 3025 | 0.68 | 1669.76 | G300E | 21186091.67 | 166.23 | G300E | 0 | 0
1029 | Story34 | C32 | 40 MPa RC Column (47.5 cm x 47.5 cm) | Column | 40MPa | Concrete Rectangular | 475 | 475 | 2256.3 | 3025 | 0.68 | 1669.76 | G300E | 27022325 | 212.03 | G300E | 0 | 0
1030 | Story34 | C33 | 40 MPa RC Column (47.5 cm x 47.5 cm) | Column | 40MPa | Concrete Rectangular | 475 | 475 | 2256.3 | 3025 | 0.68 | 1669.76 | G300E | 19835933.33 | 155.64 | G300E | 0 | 0
1031 | Story34 | C34 | 40 MPa RC Column (47.5 cm x 47.5 cm) | Column | 40MPa | Concrete Rectangular | 475 | 475 | 2256.3 | 3025 | 0.68 | 1669.76 | G300E | 19837950 | 155.66 | G300E | 0 | 0
1032 | Story34 | C35 | 40 MPa RC Column (47.5 cm x 47.5 cm) | Column | 40MPa | Concrete Rectangular | 475 | 475 | 2256.3 | 3025 | 0.68 | 1669.76 | G300E | 27025350 | 212.05 | G300E | 0 | 0
1033 | Story34 | C36 | 40 MPa RC Column (47.5 cm x 47.5 cm) | Column | 40MPa | Concrete Rectangular | 475 | 475 | 2256.3 | 3025 | 0.68 | 1669.76 | G300E | 21192141.67 | 166.28 | G300E | 0 | 0
1034 | Story34 | C4 | 40 MPa RC Column (47.5 cm x 47.5 cm) | Column | 40MPa | Concrete Rectangular | 475 | 475 | 2256.3 | 3025 | 0.68 | 1669.76 | G300E | 19832908.33 | 155.62 | G300E | 0 | 0
1035 | Story34 | C5 | 40 MPa RC Column (47.5 cm x 47.5 cm) | Column | 40MPa | Concrete Rectangular | 475 | 475 | 2256.3 | 3025 | 0.68 | 1669.76 | G300E | 27019300 | 212 | G300E | 0 | 0
1036 | Story34 | C6 | 40 MPa RC Column (47.5 cm x 47.5 cm) | Column | 40MPa | Concrete Rectangular | 475 | 475 | 2256.3 | 3025 | 0.68 | 1669.76 | G300E | 21186091.67 | 166.23 | G300E | 0 | 0
1037 | Story34 | C7 | 40 MPa RC Column (47.5 cm x 47.5 cm) | Column | 40MPa | Concrete Rectangular | 475 | 475 | 2256.3 | 3025 | 0.68 | 1669.76 | G300E | 27047533.33 | 212.22 | G300E | 0 | 0
1038 | Story34 | C8 | 40 MPa RC Column (47.5 cm x 47.5 cm) | Column | 40MPa | Concrete Rectangular | 475 | 475 | 2256.3 | 3025 | 0.68 | 1669.76 | G300E | 43048775 | 337.78 | G300E | 0 | 0
1039 | Story34 | C9 | 40 MPa RC Column (47.5 cm x 47.5 cm) | Column | 40MPa | Concrete Rectangular | 475 | 475 | 2256.3 | 3025 | 0.68 | 1669.76 | G300E | 12510391.67 | 98.16 | G300E | 0 | 0
1040 | Story35 | C1 | 40 MPa RC Column (45 cm x 45 cm) | Column | 40MPa | Concrete Rectangular | 450 | 450 | 2025 | 3025 | 0.61 | 1498.62 | G300E | 26017016.67 | 204.14 | G300E | 0 | 0
1041 | Story35 | C10 | 40 MPa RC Column (45 cm x 45 cm) | Column | 40MPa | Concrete Rectangular | 450 | 450 | 2025 | 3025 | 0.61 | 1498.62 | G300E | 7277141.67 | 57.1 | G300E | 0 | 0
1042 | Story35 | C11 | 40 MPa RC Column (45 cm x 45 cm) | Column | 40MPa | Concrete Rectangular | 450 | 450 | 2025 | 3025 | 0.61 | 1498.62 | G300E | 43606383.33 | 342.15 | G300E | 0 | 0
1043 | Story35 | C12 | 40 MPa RC Column (45 cm x 45 cm) | Column | 40MPa | Concrete Rectangular | 450 | 450 | 2025 | 3025 | 0.61 | 1498.62 | G300E | 27105008.33 | 212.68 | G300E | 0 | 0
1044 | Story35 | C13 | 40 MPa RC Column (45 cm x 45 cm) | Column | 40MPa | Concrete Rectangular | 450 | 450 | 2025 | 3025 | 0.61 | 1498.62 | G300E | 21299025 | 167.12 | G300E | 0 | 0
1045 | Story35 | C14 | 40 MPa RC Column (45 cm x 45 cm) | Column | 40MPa | Concrete Rectangular | 450 | 450 | 2025 | 3025 | 0.61 | 1498.62 | G300E | 7302350 | 57.3 | G300E | 0 | 0
1046 | Story35 | C17 | 40 MPa RC Column (45 cm x 45 cm) | Column | 40MPa | Concrete Rectangular | 450 | 450 | 2025 | 3025 | 0.61 | 1498.62 | G300E | 7278150 | 57.11 | G300E | 0 | 0
1047 | Story35 | C18 | 40 MPa RC Column (45 cm x 45 cm) | Column | 40MPa | Concrete Rectangular | 450 | 450 | 2025 | 3025 | 0.61 | 1498.62 | G300E | 21299025 | 167.12 | G300E | 0 | 0
1048 | Story35 | C19 | 40 MPa RC Column (45 cm x 45 cm) | Column | 40MPa | Concrete Rectangular | 450 | 450 | 2025 | 3025 | 0.61 | 1498.62 | G300E | 21296000 | 167.1 | G300E | 0 | 0
1049 | Story35 | C2 | 40 MPa RC Column (45 cm x 45 cm) | Column | 40MPa | Concrete Rectangular | 450 | 450 | 2025 | 3025 | 0.61 | 1498.62 | G300E | 27148366.67 | 213.02 | G300E | 0 | 0
1050 | Story35 | C20 | 40 MPa RC Column (45 cm x 45 cm) | Column | 40MPa | Concrete Rectangular | 450 | 450 | 2025 | 3025 | 0.61 | 1498.62 | G300E | 7280166.67 | 57.12 | G300E | 0 | 0
1051 | Story35 | C23 | 40 MPa RC Column (45 cm x 45 cm) | Column | 40MPa | Concrete Rectangular | 450 | 450 | 2025 | 3025 | 0.61 | 1498.62 | G300E | 7281175 | 57.13 | G300E | 0 | 0
1052 | Story35 | C24 | 40 MPa RC Column (45 cm x 45 cm) | Column | 40MPa | Concrete Rectangular | 450 | 450 | 2025 | 3025 | 0.61 | 1498.62 | G300E | 21300033.33 | 167.13 | G300E | 0 | 0
1053 | Story35 | C25 | 40 MPa RC Column (45 cm x 45 cm) | Column | 40MPa | Concrete Rectangular | 450 | 450 | 2025 | 3025 | 0.61 | 1498.62 | G300E | 27104000 | 212.67 | G300E | 0 | 0
1054 | Story35 | C26 | 40 MPa RC Column (45 cm x 45 cm) | Column | 40MPa | Concrete Rectangular | 450 | 450 | 2025 | 3025 | 0.61 | 1498.62 | G300E | 43606383.33 | 342.15 | G300E | 0 | 0
1055 | Story35 | C27 | 40 MPa RC Column (45 cm x 45 cm) | Column | 40MPa | Concrete Rectangular | 450 | 450 | 2025 | 3025 | 0.61 | 1498.62 | G300E | 7279158.33 | 57.11 | G300E | 0 | 0
1056 | Story35 | C28 | 40 MPa RC Column (45 cm x 45 cm) | Column | 40MPa | Concrete Rectangular | 450 | 450 | 2025 | 3025 | 0.61 | 1498.62 | G300E | 7278150 | 57.11 | G300E | 0 | 0
1057 | Story35 | C29 | 40 MPa RC Column (45 cm x 45 cm) | Column | 40MPa | Concrete Rectangular | 450 | 450 | 2025 | 3025 | 0.61 | 1498.62 | G300E | 43608400 | 342.17 | G300E | 0 | 0
1058 | Story35 | C3 | 40 MPa RC Column (45 cm x 45 cm) | Column | 40MPa | Concrete Rectangular | 450 | 450 | 2025 | 3025 | 0.61 | 1498.62 | G300E | 21298016.67 | 167.11 | G300E | 0 | 0
1059 | Story35 | C30 | 40 MPa RC Column (45 cm x 45 cm) | Column | 40MPa | Concrete Rectangular | 450 | 450 | 2025 | 3025 | 0.61 | 1498.62 | G300E | 27108033.33 | 212.7 | G300E | 0 | 0
1060 | Story35 | C31 | 40 MPa RC Column (45 cm x 45 cm) | Column | 40MPa | Concrete Rectangular | 450 | 450 | 2025 | 3025 | 0.61 | 1498.62 | G300E | 26023066.67 | 204.19 | G300E | 0 | 0
1061 | Story35 | C32 | 40 MPa RC Column (45 cm x 45 cm) | Column | 40MPa | Concrete Rectangular | 450 | 450 | 2025 | 3025 | 0.61 | 1498.62 | G300E | 27105008.33 | 212.68 | G300E | 0 | 0
1062 | Story35 | C33 | 40 MPa RC Column (45 cm x 45 cm) | Column | 40MPa | Concrete Rectangular | 450 | 450 | 2025 | 3025 | 0.61 | 1498.62 | G300E | 21299025 | 167.12 | G300E | 0 | 0
1063 | Story35 | C34 | 40 MPa RC Column (45 cm x 45 cm) | Column | 40MPa | Concrete Rectangular | 450 | 450 | 2025 | 3025 | 0.61 | 1498.62 | G300E | 21299025 | 167.12 | G300E | 0 | 0
1064 | Story35 | C35 | 40 MPa RC Column (45 cm x 45 cm) | Column | 40MPa | Concrete Rectangular | 450 | 450 | 2025 | 3025 | 0.61 | 1498.62 | G300E | 27108033.33 | 212.7 | G300E | 0 | 0
1065 | Story35 | C36 | 40 MPa RC Column (45 cm x 45 cm) | Column | 40MPa | Concrete Rectangular | 450 | 450 | 2025 | 3025 | 0.61 | 1498.62 | G300E | 26029116.67 | 204.23 | G300E | 0 | 0
1066 | Story35 | C4 | 40 MPa RC Column (45 cm x 45 cm) | Column | 40MPa | Concrete Rectangular | 450 | 450 | 2025 | 3025 | 0.61 | 1498.62 | G300E | 21294991.67 | 167.09 | G300E | 0 | 0
1067 | Story35 | C5 | 40 MPa RC Column (45 cm x 45 cm) | Column | 40MPa | Concrete Rectangular | 450 | 450 | 2025 | 3025 | 0.61 | 1498.62 | G300E | 27102991.67 | 212.66 | G300E | 0 | 0
1068 | Story35 | C6 | 40 MPa RC Column (45 cm x 45 cm) | Column | 40MPa | Concrete Rectangular | 450 | 450 | 2025 | 3025 | 0.61 | 1498.62 | G300E | 26023066.67 | 204.19 | G300E | 0 | 0
1069 | Story35 | C7 | 40 MPa RC Column (45 cm x 45 cm) | Column | 40MPa | Concrete Rectangular | 450 | 450 | 2025 | 3025 | 0.61 | 1498.62 | G300E | 27140300 | 212.95 | G300E | 0 | 0
1070 | Story35 | C8 | 40 MPa RC Column (45 cm x 45 cm) | Column | 40MPa | Concrete Rectangular | 450 | 450 | 2025 | 3025 | 0.61 | 1498.62 | G300E | 43635625 | 342.38 | G300E | 0 | 0
1071 | Story35 | C9 | 40 MPa RC Column (45 cm x 45 cm) | Column | 40MPa | Concrete Rectangular | 450 | 450 | 2025 | 3025 | 0.61 | 1498.62 | G300E | 7300333.33 | 57.28 | G300E | 0 | 0
1072 | Story36 | C1 | 40 MPa RC Column (45 cm x 45 cm) | Column | 40MPa | Concrete Rectangular | 450 | 450 | 2025 | 3025 | 0.61 | 1498.62 | G300E | 21924191.67 | 172.03 | G300E | 0 | 0
1073 | Story36 | C10 | 40 MPa RC Column (45 cm x 45 cm) | Column | 40MPa | Concrete Rectangular | 450 | 450 | 2025 | 3025 | 0.61 | 1498.62 | G300E | 6125625 | 48.06 | G300E | 0 | 0
1074 | Story36 | C11 | 40 MPa RC Column (45 cm x 45 cm) | Column | 40MPa | Concrete Rectangular | 450 | 450 | 2025 | 3025 | 0.61 | 1498.62 | G300E | 34989166.67 | 274.54 | G300E | 0 | 0
1075 | Story36 | C12 | 40 MPa RC Column (45 cm x 45 cm) | Column | 40MPa | Concrete Rectangular | 450 | 450 | 2025 | 3025 | 0.61 | 1498.62 | G300E | 19937775 | 156.44 | G300E | 0 | 0
1076 | Story36 | C13 | 40 MPa RC Column (45 cm x 45 cm) | Column | 40MPa | Concrete Rectangular | 450 | 450 | 2025 | 3025 | 0.61 | 1498.62 | G300E | 14647050 | 114.93 | G300E | 0 | 0
1077 | Story36 | C14 | 40 MPa RC Column (45 cm x 45 cm) | Column | 40MPa | Concrete Rectangular | 450 | 450 | 2025 | 3025 | 0.61 | 1498.62 | G300E | 6125625 | 48.06 | G300E | 0 | 0
1078 | Story36 | C17 | 40 MPa RC Column (45 cm x 45 cm) | Column | 40MPa | Concrete Rectangular | 450 | 450 | 2025 | 3025 | 0.61 | 1498.62 | G300E | 6125625 | 48.06 | G300E | 0 | 0
1079 | Story36 | C18 | 40 MPa RC Column (45 cm x 45 cm) | Column | 40MPa | Concrete Rectangular | 450 | 450 | 2025 | 3025 | 0.61 | 1498.62 | G300E | 14645033.33 | 114.91 | G300E | 0 | 0
1080 | Story36 | C19 | 40 MPa RC Column (45 cm x 45 cm) | Column | 40MPa | Concrete Rectangular | 450 | 450 | 2025 | 3025 | 0.61 | 1498.62 | G300E | 14642008.33 | 114.89 | G300E | 0 | 0
1081 | Story36 | C2 | 40 MPa RC Column (45 cm x 45 cm) | Column | 40MPa | Concrete Rectangular | 450 | 450 | 2025 | 3025 | 0.61 | 1498.62 | G300E | 19999283.33 | 156.92 | G300E | 0 | 0
1082 | Story36 | C20 | 40 MPa RC Column (45 cm x 45 cm) | Column | 40MPa | Concrete Rectangular | 450 | 450 | 2025 | 3025 | 0.61 | 1498.62 | G300E | 6125625 | 48.06 | G300E | 0 | 0
1083 | Story36 | C23 | 40 MPa RC Column (45 cm x 45 cm) | Column | 40MPa | Concrete Rectangular | 450 | 450 | 2025 | 3025 | 0.61 | 1498.62 | G300E | 6125625 | 48.06 | G300E | 0 | 0
1084 | Story36 | C24 | 40 MPa RC Column (45 cm x 45 cm) | Column | 40MPa | Concrete Rectangular | 450 | 450 | 2025 | 3025 | 0.61 | 1498.62 | G300E | 14647050 | 114.93 | G300E | 0 | 0
1085 | Story36 | C25 | 40 MPa RC Column (45 cm x 45 cm) | Column | 40MPa | Concrete Rectangular | 450 | 450 | 2025 | 3025 | 0.61 | 1498.62 | G300E | 19936766.67 | 156.43 | G300E | 0 | 0
1086 | Story36 | C26 | 40 MPa RC Column (45 cm x 45 cm) | Column | 40MPa | Concrete Rectangular | 450 | 450 | 2025 | 3025 | 0.61 | 1498.62 | G300E | 34991183.33 | 274.55 | G300E | 0 | 0
1087 | Story36 | C27 | 40 MPa RC Column (45 cm x 45 cm) | Column | 40MPa | Concrete Rectangular | 450 | 450 | 2025 | 3025 | 0.61 | 1498.62 | G300E | 6125625 | 48.06 | G300E | 0 | 0
1088 | Story36 | C28 | 40 MPa RC Column (45 cm x 45 cm) | Column | 40MPa | Concrete Rectangular | 450 | 450 | 2025 | 3025 | 0.61 | 1498.62 | G300E | 6125625 | 48.06 | G300E | 0 | 0
1089 | Story36 | C29 | 40 MPa RC Column (45 cm x 45 cm) | Column | 40MPa | Concrete Rectangular | 450 | 450 | 2025 | 3025 | 0.61 | 1498.62 | G300E | 34992191.67 | 274.56 | G300E | 0 | 0
1090 | Story36 | C3 | 40 MPa RC Column (45 cm x 45 cm) | Column | 40MPa | Concrete Rectangular | 450 | 450 | 2025 | 3025 | 0.61 | 1498.62 | G300E | 14647050 | 114.93 | G300E | 0 | 0
1091 | Story36 | C30 | 40 MPa RC Column (45 cm x 45 cm) | Column | 40MPa | Concrete Rectangular | 450 | 450 | 2025 | 3025 | 0.61 | 1498.62 | G300E | 19941808.33 | 156.47 | G300E | 0 | 0
1092 | Story36 | C31 | 40 MPa RC Column (45 cm x 45 cm) | Column | 40MPa | Concrete Rectangular | 450 | 450 | 2025 | 3025 | 0.61 | 1498.62 | G300E | 21933266.67 | 172.1 | G300E | 0 | 0
1093 | Story36 | C32 | 40 MPa RC Column (45 cm x 45 cm) | Column | 40MPa | Concrete Rectangular | 450 | 450 | 2025 | 3025 | 0.61 | 1498.62 | G300E | 19937775 | 156.44 | G300E | 0 | 0
1094 | Story36 | C33 | 40 MPa RC Column (45 cm x 45 cm) | Column | 40MPa | Concrete Rectangular | 450 | 450 | 2025 | 3025 | 0.61 | 1498.62 | G300E | 14645033.33 | 114.91 | G300E | 0 | 0
1095 | Story36 | C34 | 40 MPa RC Column (45 cm x 45 cm) | Column | 40MPa | Concrete Rectangular | 450 | 450 | 2025 | 3025 | 0.61 | 1498.62 | G300E | 14645033.33 | 114.91 | G300E | 0 | 0
1096 | Story36 | C35 | 40 MPa RC Column (45 cm x 45 cm) | Column | 40MPa | Concrete Rectangular | 450 | 450 | 2025 | 3025 | 0.61 | 1498.62 | G300E | 19940800 | 156.46 | G300E | 0 | 0
1097 | Story36 | C36 | 40 MPa RC Column (45 cm x 45 cm) | Column | 40MPa | Concrete Rectangular | 450 | 450 | 2025 | 3025 | 0.61 | 1498.62 | G300E | 21939316.67 | 172.14 | G300E | 0 | 0
1098 | Story36 | C4 | 40 MPa RC Column (45 cm x 45 cm) | Column | 40MPa | Concrete Rectangular | 450 | 450 | 2025 | 3025 | 0.61 | 1498.62 | G300E | 14642008.33 | 114.89 | G300E | 0 | 0
1099 | Story36 | C5 | 40 MPa RC Column (45 cm x 45 cm) | Column | 40MPa | Concrete Rectangular | 450 | 450 | 2025 | 3025 | 0.61 | 1498.62 | G300E | 19936766.67 | 156.43 | G300E | 0 | 0
1100 | Story36 | C6 | 40 MPa RC Column (45 cm x 45 cm) | Column | 40MPa | Concrete Rectangular | 450 | 450 | 2025 | 3025 | 0.61 | 1498.62 | G300E | 21933266.67 | 172.1 | G300E | 0 | 0
1101 | Story36 | C7 | 40 MPa RC Column (45 cm x 45 cm) | Column | 40MPa | Concrete Rectangular | 450 | 450 | 2025 | 3025 | 0.61 | 1498.62 | G300E | 19989200 | 156.84 | G300E | 0 | 0
1102 | Story36 | C8 | 40 MPa RC Column (45 cm x 45 cm) | Column | 40MPa | Concrete Rectangular | 450 | 450 | 2025 | 3025 | 0.61 | 1498.62 | G300E | 35010341.67 | 274.7 | G300E | 0 | 0
1103 | Story36 | C9 | 40 MPa RC Column (45 cm x 45 cm) | Column | 40MPa | Concrete Rectangular | 450 | 450 | 2025 | 3025 | 0.61 | 1498.62 | G300E | 6125625 | 48.06 | G300E | 0 | 0
1104 | Story37 | C1 | 40 MPa RC Column (42.5 cm x 42.5 cm) | Column | 40MPa | Concrete Rectangular | 425 | 425 | 1806.3 | 3025 | 0.55 | 1336.74 | G300E | 26274141.67 | 206.16 | G300E | 0 | 0
1105 | Story37 | C10 | 40 MPa RC Column (42.5 cm x 42.5 cm) | Column | 40MPa | Concrete Rectangular | 425 | 425 | 1806.3 | 3025 | 0.55 | 1336.74 | G300E | 5463150 | 42.87 | G300E | 0 | 0
1106 | Story37 | C11 | 40 MPa RC Column (42.5 cm x 42.5 cm) | Column | 40MPa | Concrete Rectangular | 425 | 425 | 1806.3 | 3025 | 0.55 | 1336.74 | G300E | 35281583.33 | 276.83 | G300E | 0 | 0
1107 | Story37 | C12 | 40 MPa RC Column (42.5 cm x 42.5 cm) | Column | 40MPa | Concrete Rectangular | 425 | 425 | 1806.3 | 3025 | 0.55 | 1336.74 | G300E | 19349916.67 | 151.83 | G300E | 0 | 0
1108 | Story37 | C13 | 40 MPa RC Column (42.5 cm x 42.5 cm) | Column | 40MPa | Concrete Rectangular | 425 | 425 | 1806.3 | 3025 | 0.55 | 1336.74 | G300E | 15581775 | 122.26 | G300E | 0 | 0
1109 | Story37 | C14 | 40 MPa RC Column (42.5 cm x 42.5 cm) | Column | 40MPa | Concrete Rectangular | 425 | 425 | 1806.3 | 3025 | 0.55 | 1336.74 | G300E | 5463150 | 42.87 | G300E | 0 | 0
1110 | Story37 | C17 | 40 MPa RC Column (42.5 cm x 42.5 cm) | Column | 40MPa | Concrete Rectangular | 425 | 425 | 1806.3 | 3025 | 0.55 | 1336.74 | G300E | 5463150 | 42.87 | G300E | 0 | 0
1111 | Story37 | C18 | 40 MPa RC Column (42.5 cm x 42.5 cm) | Column | 40MPa | Concrete Rectangular | 425 | 425 | 1806.3 | 3025 | 0.55 | 1336.74 | G300E | 15577741.67 | 122.23 | G300E | 0 | 0
1112 | Story37 | C19 | 40 MPa RC Column (42.5 cm x 42.5 cm) | Column | 40MPa | Concrete Rectangular | 425 | 425 | 1806.3 | 3025 | 0.55 | 1336.74 | G300E | 15574716.67 | 122.21 | G300E | 0 | 0
1113 | Story37 | C2 | 40 MPa RC Column (42.5 cm x 42.5 cm) | Column | 40MPa | Concrete Rectangular | 425 | 425 | 1806.3 | 3025 | 0.55 | 1336.74 | G300E | 19415458.33 | 152.34 | G300E | 0 | 0
1114 | Story37 | C20 | 40 MPa RC Column (42.5 cm x 42.5 cm) | Column | 40MPa | Concrete Rectangular | 425 | 425 | 1806.3 | 3025 | 0.55 | 1336.74 | G300E | 5463150 | 42.87 | G300E | 0 | 0
1115 | Story37 | C23 | 40 MPa RC Column (42.5 cm x 42.5 cm) | Column | 40MPa | Concrete Rectangular | 425 | 425 | 1806.3 | 3025 | 0.55 | 1336.74 | G300E | 5463150 | 42.87 | G300E | 0 | 0
1116 | Story37 | C24 | 40 MPa RC Column (42.5 cm x 42.5 cm) | Column | 40MPa | Concrete Rectangular | 425 | 425 | 1806.3 | 3025 | 0.55 | 1336.74 | G300E | 15579758.33 | 122.24 | G300E | 0 | 0
1117 | Story37 | C25 | 40 MPa RC Column (42.5 cm x 42.5 cm) | Column | 40MPa | Concrete Rectangular | 425 | 425 | 1806.3 | 3025 | 0.55 | 1336.74 | G300E | 19347900 | 151.81 | G300E | 0 | 0
1118 | Story37 | C26 | 40 MPa RC Column (42.5 cm x 42.5 cm) | Column | 40MPa | Concrete Rectangular | 425 | 425 | 1806.3 | 3025 | 0.55 | 1336.74 | G300E | 35282591.67 | 276.84 | G300E | 0 | 0
1119 | Story37 | C27 | 40 MPa RC Column (42.5 cm x 42.5 cm) | Column | 40MPa | Concrete Rectangular | 425 | 425 | 1806.3 | 3025 | 0.55 | 1336.74 | G300E | 5463150 | 42.87 | G300E | 0 | 0
1120 | Story37 | C28 | 40 MPa RC Column (42.5 cm x 42.5 cm) | Column | 40MPa | Concrete Rectangular | 425 | 425 | 1806.3 | 3025 | 0.55 | 1336.74 | G300E | 5463150 | 42.87 | G300E | 0 | 0
1121 | Story37 | C29 | 40 MPa RC Column (42.5 cm x 42.5 cm) | Column | 40MPa | Concrete Rectangular | 425 | 425 | 1806.3 | 3025 | 0.55 | 1336.74 | G300E | 35284608.33 | 276.86 | G300E | 0 | 0
1122 | Story37 | C3 | 40 MPa RC Column (42.5 cm x 42.5 cm) | Column | 40MPa | Concrete Rectangular | 425 | 425 | 1806.3 | 3025 | 0.55 | 1336.74 | G300E | 15581775 | 122.26 | G300E | 0 | 0
1123 | Story37 | C30 | 40 MPa RC Column (42.5 cm x 42.5 cm) | Column | 40MPa | Concrete Rectangular | 425 | 425 | 1806.3 | 3025 | 0.55 | 1336.74 | G300E | 19353950 | 151.86 | G300E | 0 | 0
1124 | Story37 | C31 | 40 MPa RC Column (42.5 cm x 42.5 cm) | Column | 40MPa | Concrete Rectangular | 425 | 425 | 1806.3 | 3025 | 0.55 | 1336.74 | G300E | 26312458.33 | 206.46 | G300E | 0 | 0
1125 | Story37 | C32 | 40 MPa RC Column (42.5 cm x 42.5 cm) | Column | 40MPa | Concrete Rectangular | 425 | 425 | 1806.3 | 3025 | 0.55 | 1336.74 | G300E | 19349916.67 | 151.83 | G300E | 0 | 0
1126 | Story37 | C33 | 40 MPa RC Column (42.5 cm x 42.5 cm) | Column | 40MPa | Concrete Rectangular | 425 | 425 | 1806.3 | 3025 | 0.55 | 1336.74 | G300E | 15576733.33 | 122.22 | G300E | 0 | 0
1127 | Story37 | C34 | 40 MPa RC Column (42.5 cm x 42.5 cm) | Column | 40MPa | Concrete Rectangular | 425 | 425 | 1806.3 | 3025 | 0.55 | 1336.74 | G300E | 15577741.67 | 122.23 | G300E | 0 | 0
1128 | Story37 | C35 | 40 MPa RC Column (42.5 cm x 42.5 cm) | Column | 40MPa | Concrete Rectangular | 425 | 425 | 1806.3 | 3025 | 0.55 | 1336.74 | G300E | 19352941.67 | 151.85 | G300E | 0 | 0
1129 | Story37 | C36 | 40 MPa RC Column (42.5 cm x 42.5 cm) | Column | 40MPa | Concrete Rectangular | 425 | 425 | 1806.3 | 3025 | 0.55 | 1336.74 | G300E | 26318508.33 | 206.5 | G300E | 0 | 0
1130 | Story37 | C4 | 40 MPa RC Column (42.5 cm x 42.5 cm) | Column | 40MPa | Concrete Rectangular | 425 | 425 | 1806.3 | 3025 | 0.55 | 1336.74 | G300E | 15574716.67 | 122.21 | G300E | 0 | 0
1131 | Story37 | C5 | 40 MPa RC Column (42.5 cm x 42.5 cm) | Column | 40MPa | Concrete Rectangular | 425 | 425 | 1806.3 | 3025 | 0.55 | 1336.74 | G300E | 19347900 | 151.81 | G300E | 0 | 0
1132 | Story37 | C6 | 40 MPa RC Column (42.5 cm x 42.5 cm) | Column | 40MPa | Concrete Rectangular | 425 | 425 | 1806.3 | 3025 | 0.55 | 1336.74 | G300E | 26312458.33 | 206.46 | G300E | 0 | 0
1133 | Story37 | C7 | 40 MPa RC Column (42.5 cm x 42.5 cm) | Column | 40MPa | Concrete Rectangular | 425 | 425 | 1806.3 | 3025 | 0.55 | 1336.74 | G300E | 19407391.67 | 152.28 | G300E | 0 | 0
1134 | Story37 | C8 | 40 MPa RC Column (42.5 cm x 42.5 cm) | Column | 40MPa | Concrete Rectangular | 425 | 425 | 1806.3 | 3025 | 0.55 | 1336.74 | G300E | 35296708.33 | 276.95 | G300E | 0 | 0
1135 | Story37 | C9 | 40 MPa RC Column (42.5 cm x 42.5 cm) | Column | 40MPa | Concrete Rectangular | 425 | 425 | 1806.3 | 3025 | 0.55 | 1336.74 | G300E | 5463150 | 42.87 | G300E | 0 | 0
1136 | Story38 | C1 | 40 MPa RC Column (42.5 cm x 42.5 cm) | Column | 40MPa | Concrete Rectangular | 425 | 425 | 1806.3 | 3025 | 0.55 | 1336.74 | G300E | 22363825 | 175.47 | G300E | 0 | 0
1137 | Story38 | C10 | 40 MPa RC Column (42.5 cm x 42.5 cm) | Column | 40MPa | Concrete Rectangular | 425 | 425 | 1806.3 | 3025 | 0.55 | 1336.74 | G300E | 5463150 | 42.87 | G300E | 0 | 0
1138 | Story38 | C11 | 40 MPa RC Column (42.5 cm x 42.5 cm) | Column | 40MPa | Concrete Rectangular | 425 | 425 | 1806.3 | 3025 | 0.55 | 1336.74 | G300E | 27119125 | 212.79 | G300E | 0 | 0
1139 | Story38 | C12 | 40 MPa RC Column (42.5 cm x 42.5 cm) | Column | 40MPa | Concrete Rectangular | 425 | 425 | 1806.3 | 3025 | 0.55 | 1336.74 | G300E | 14713600 | 115.45 | G300E | 0 | 0
1140 | Story38 | C13 | 40 MPa RC Column (42.5 cm x 42.5 cm) | Column | 40MPa | Concrete Rectangular | 425 | 425 | 1806.3 | 3025 | 0.55 | 1336.74 | G300E | 9770750 | 76.66 | G300E | 0 | 0
1141 | Story38 | C14 | 40 MPa RC Column (42.5 cm x 42.5 cm) | Column | 40MPa | Concrete Rectangular | 425 | 425 | 1806.3 | 3025 | 0.55 | 1336.74 | G300E | 5463150 | 42.87 | G300E | 0 | 0
1142 | Story38 | C17 | 40 MPa RC Column (42.5 cm x 42.5 cm) | Column | 40MPa | Concrete Rectangular | 425 | 425 | 1806.3 | 3025 | 0.55 | 1336.74 | G300E | 5463150 | 42.87 | G300E | 0 | 0
1143 | Story38 | C18 | 40 MPa RC Column (42.5 cm x 42.5 cm) | Column | 40MPa | Concrete Rectangular | 425 | 425 | 1806.3 | 3025 | 0.55 | 1336.74 | G300E | 9765708.33 | 76.63 | G300E | 0 | 0
1144 | Story38 | C19 | 40 MPa RC Column (42.5 cm x 42.5 cm) | Column | 40MPa | Concrete Rectangular | 425 | 425 | 1806.3 | 3025 | 0.55 | 1336.74 | G300E | 9763691.67 | 76.61 | G300E | 0 | 0
1145 | Story38 | C2 | 40 MPa RC Column (42.5 cm x 42.5 cm) | Column | 40MPa | Concrete Rectangular | 425 | 425 | 1806.3 | 3025 | 0.55 | 1336.74 | G300E | 14781158.33 | 115.98 | G300E | 0 | 0
1146 | Story38 | C20 | 40 MPa RC Column (42.5 cm x 42.5 cm) | Column | 40MPa | Concrete Rectangular | 425 | 425 | 1806.3 | 3025 | 0.55 | 1336.74 | G300E | 5463150 | 42.87 | G300E | 0 | 0
1147 | Story38 | C23 | 40 MPa RC Column (42.5 cm x 42.5 cm) | Column | 40MPa | Concrete Rectangular | 425 | 425 | 1806.3 | 3025 | 0.55 | 1336.74 | G300E | 5463150 | 42.87 | G300E | 0 | 0
1148 | Story38 | C24 | 40 MPa RC Column (42.5 cm x 42.5 cm) | Column | 40MPa | Concrete Rectangular | 425 | 425 | 1806.3 | 3025 | 0.55 | 1336.74 | G300E | 9766716.67 | 76.63 | G300E | 0 | 0
1149 | Story38 | C25 | 40 MPa RC Column (42.5 cm x 42.5 cm) | Column | 40MPa | Concrete Rectangular | 425 | 425 | 1806.3 | 3025 | 0.55 | 1336.74 | G300E | 14713600 | 115.45 | G300E | 0 | 0
1150 | Story38 | C26 | 40 MPa RC Column (42.5 cm x 42.5 cm) | Column | 40MPa | Concrete Rectangular | 425 | 425 | 1806.3 | 3025 | 0.55 | 1336.74 | G300E | 27119125 | 212.79 | G300E | 0 | 0
1151 | Story38 | C27 | 40 MPa RC Column (42.5 cm x 42.5 cm) | Column | 40MPa | Concrete Rectangular | 425 | 425 | 1806.3 | 3025 | 0.55 | 1336.74 | G300E | 5463150 | 42.87 | G300E | 0 | 0
1152 | Story38 | C28 | 40 MPa RC Column (42.5 cm x 42.5 cm) | Column | 40MPa | Concrete Rectangular | 425 | 425 | 1806.3 | 3025 | 0.55 | 1336.74 | G300E | 5463150 | 42.87 | G300E | 0 | 0
1153 | Story38 | C29 | 40 MPa RC Column (42.5 cm x 42.5 cm) | Column | 40MPa | Concrete Rectangular | 425 | 425 | 1806.3 | 3025 | 0.55 | 1336.74 | G300E | 27121141.67 | 212.8 | G300E | 0 | 0
1154 | Story38 | C3 | 40 MPa RC Column (42.5 cm x 42.5 cm) | Column | 40MPa | Concrete Rectangular | 425 | 425 | 1806.3 | 3025 | 0.55 | 1336.74 | G300E | 9768733.33 | 76.65 | G300E | 0 | 0
1155 | Story38 | C30 | 40 MPa RC Column (42.5 cm x 42.5 cm) | Column | 40MPa | Concrete Rectangular | 425 | 425 | 1806.3 | 3025 | 0.55 | 1336.74 | G300E | 14715616.67 | 115.46 | G300E | 0 | 0
1156 | Story38 | C31 | 40 MPa RC Column (42.5 cm x 42.5 cm) | Column | 40MPa | Concrete Rectangular | 425 | 425 | 1806.3 | 3025 | 0.55 | 1336.74 | G300E | 22394075 | 175.71 | G300E | 0 | 0
1157 | Story38 | C32 | 40 MPa RC Column (42.5 cm x 42.5 cm) | Column | 40MPa | Concrete Rectangular | 425 | 425 | 1806.3 | 3025 | 0.55 | 1336.74 | G300E | 14713600 | 115.45 | G300E | 0 | 0
1158 | Story38 | C33 | 40 MPa RC Column (42.5 cm x 42.5 cm) | Column | 40MPa | Concrete Rectangular | 425 | 425 | 1806.3 | 3025 | 0.55 | 1336.74 | G300E | 9765708.33 | 76.63 | G300E | 0 | 0
1159 | Story38 | C34 | 40 MPa RC Column (42.5 cm x 42.5 cm) | Column | 40MPa | Concrete Rectangular | 425 | 425 | 1806.3 | 3025 | 0.55 | 1336.74 | G300E | 9765708.33 | 76.63 | G300E | 0 | 0
1160 | Story38 | C35 | 40 MPa RC Column (42.5 cm x 42.5 cm) | Column | 40MPa | Concrete Rectangular | 425 | 425 | 1806.3 | 3025 | 0.55 | 1336.74 | G300E | 14715616.67 | 115.46 | G300E | 0 | 0
1161 | Story38 | C36 | 40 MPa RC Column (42.5 cm x 42.5 cm) | Column | 40MPa | Concrete Rectangular | 425 | 425 | 1806.3 | 3025 | 0.55 | 1336.74 | G300E | 22399116.67 | 175.75 | G300E | 0 | 0
1162 | Story38 | C4 | 40 MPa RC Column (42.5 cm x 42.5 cm) | Column | 40MPa | Concrete Rectangular | 425 | 425 | 1806.3 | 3025 | 0.55 | 1336.74 | G300E | 9763691.67 | 76.61 | G300E | 0 | 0
1163 | Story38 | C5 | 40 MPa RC Column (42.5 cm x 42.5 cm) | Column | 40MPa | Concrete Rectangular | 425 | 425 | 1806.3 | 3025 | 0.55 | 1336.74 | G300E | 14712591.67 | 115.44 | G300E | 0 | 0
1164 | Story38 | C6 | 40 MPa RC Column (42.5 cm x 42.5 cm) | Column | 40MPa | Concrete Rectangular | 425 | 425 | 1806.3 | 3025 | 0.55 | 1336.74 | G300E | 22394075 | 175.71 | G300E | 0 | 0
1165 | Story38 | C7 | 40 MPa RC Column (42.5 cm x 42.5 cm) | Column | 40MPa | Concrete Rectangular | 425 | 425 | 1806.3 | 3025 | 0.55 | 1336.74 | G300E | 14770066.67 | 115.89 | G300E | 0 | 0
1166 | Story38 | C8 | 40 MPa RC Column (42.5 cm x 42.5 cm) | Column | 40MPa | Concrete Rectangular | 425 | 425 | 1806.3 | 3025 | 0.55 | 1336.74 | G300E | 27128200 | 212.86 | G300E | 0 | 0
1167 | Story38 | C9 | 40 MPa RC Column (42.5 cm x 42.5 cm) | Column | 40MPa | Concrete Rectangular | 425 | 425 | 1806.3 | 3025 | 0.55 | 1336.74 | G300E | 5463150 | 42.87 | G300E | 0 | 0
1168 | Story39 | C1 | 40 MPa RC Column (40 cm x 40 cm) | Column | 40MPa | Concrete Rectangular | 400 | 400 | 1600 | 3000 | 0.48 | 1174.31 | G300E | 25760000 | 202.12 | G300E | 0 | 0
1169 | Story39 | C10 | 40 MPa RC Column (40 cm x 40 cm) | Column | 40MPa | Concrete Rectangular | 400 | 400 | 1600 | 3000 | 0.48 | 1174.31 | G300E | 4800000 | 37.66 | G300E | 0 | 0
1170 | Story39 | C11 | 40 MPa RC Column (40 cm x 40 cm) | Column | 40MPa | Concrete Rectangular | 400 | 400 | 1600 | 3000 | 0.48 | 1174.31 | G300E | 26893000 | 211.01 | G300E | 0 | 0
1171 | Story39 | C12 | 40 MPa RC Column (40 cm x 40 cm) | Column | 40MPa | Concrete Rectangular | 400 | 400 | 1600 | 3000 | 0.48 | 1174.31 | G300E | 8202000 | 64.36 | G300E | 0 | 0
1172 | Story39 | C13 | 40 MPa RC Column (40 cm x 40 cm) | Column | 40MPa | Concrete Rectangular | 400 | 400 | 1600 | 3000 | 0.48 | 1174.31 | G300E | 7506000 | 58.89 | G300E | 0 | 0
1173 | Story39 | C14 | 40 MPa RC Column (40 cm x 40 cm) | Column | 40MPa | Concrete Rectangular | 400 | 400 | 1600 | 3000 | 0.48 | 1174.31 | G300E | 4800000 | 37.66 | G300E | 0 | 0
1174 | Story39 | C17 | 40 MPa RC Column (40 cm x 40 cm) | Column | 40MPa | Concrete Rectangular | 400 | 400 | 1600 | 3000 | 0.48 | 1174.31 | G300E | 4800000 | 37.66 | G300E | 0 | 0
1175 | Story39 | C18 | 40 MPa RC Column (40 cm x 40 cm) | Column | 40MPa | Concrete Rectangular | 400 | 400 | 1600 | 3000 | 0.48 | 1174.31 | G300E | 7495000 | 58.81 | G300E | 0 | 0
1176 | Story39 | C19 | 40 MPa RC Column (40 cm x 40 cm) | Column | 40MPa | Concrete Rectangular | 400 | 400 | 1600 | 3000 | 0.48 | 1174.31 | G300E | 7492000 | 58.79 | G300E | 0 | 0
1177 | Story39 | C2 | 40 MPa RC Column (40 cm x 40 cm) | Column | 40MPa | Concrete Rectangular | 400 | 400 | 1600 | 3000 | 0.48 | 1174.31 | G300E | 8237000 | 64.63 | G300E | 0 | 0
1178 | Story39 | C20 | 40 MPa RC Column (40 cm x 40 cm) | Column | 40MPa | Concrete Rectangular | 400 | 400 | 1600 | 3000 | 0.48 | 1174.31 | G300E | 4800000 | 37.66 | G300E | 0 | 0
1179 | Story39 | C23 | 40 MPa RC Column (40 cm x 40 cm) | Column | 40MPa | Concrete Rectangular | 400 | 400 | 1600 | 3000 | 0.48 | 1174.31 | G300E | 4800000 | 37.66 | G300E | 0 | 0
1180 | Story39 | C24 | 40 MPa RC Column (40 cm x 40 cm) | Column | 40MPa | Concrete Rectangular | 400 | 400 | 1600 | 3000 | 0.48 | 1174.31 | G300E | 7498000 | 58.83 | G300E | 0 | 0
1181 | Story39 | C25 | 40 MPa RC Column (40 cm x 40 cm) | Column | 40MPa | Concrete Rectangular | 400 | 400 | 1600 | 3000 | 0.48 | 1174.31 | G300E | 8201000 | 64.35 | G300E | 0 | 0
1182 | Story39 | C26 | 40 MPa RC Column (40 cm x 40 cm) | Column | 40MPa | Concrete Rectangular | 400 | 400 | 1600 | 3000 | 0.48 | 1174.31 | G300E | 26895000 | 211.03 | G300E | 0 | 0
1183 | Story39 | C27 | 40 MPa RC Column (40 cm x 40 cm) | Column | 40MPa | Concrete Rectangular | 400 | 400 | 1600 | 3000 | 0.48 | 1174.31 | G300E | 4800000 | 37.66 | G300E | 0 | 0
1184 | Story39 | C28 | 40 MPa RC Column (40 cm x 40 cm) | Column | 40MPa | Concrete Rectangular | 400 | 400 | 1600 | 3000 | 0.48 | 1174.31 | G300E | 4800000 | 37.66 | G300E | 0 | 0
1185 | Story39 | C29 | 40 MPa RC Column (40 cm x 40 cm) | Column | 40MPa | Concrete Rectangular | 400 | 400 | 1600 | 3000 | 0.48 | 1174.31 | G300E | 26896000 | 211.04 | G300E | 0 | 0
1186 | Story39 | C3 | 40 MPa RC Column (40 cm x 40 cm) | Column | 40MPa | Concrete Rectangular | 400 | 400 | 1600 | 3000 | 0.48 | 1174.31 | G300E | 7506000 | 58.89 | G300E | 0 | 0
1187 | Story39 | C30 | 40 MPa RC Column (40 cm x 40 cm) | Column | 40MPa | Concrete Rectangular | 400 | 400 | 1600 | 3000 | 0.48 | 1174.31 | G300E | 8203000 | 64.36 | G300E | 0 | 0
1188 | Story39 | C31 | 40 MPa RC Column (40 cm x 40 cm) | Column | 40MPa | Concrete Rectangular | 400 | 400 | 1600 | 3000 | 0.48 | 1174.31 | G300E | 25837000 | 202.73 | G300E | 0 | 0
1189 | Story39 | C32 | 40 MPa RC Column (40 cm x 40 cm) | Column | 40MPa | Concrete Rectangular | 400 | 400 | 1600 | 3000 | 0.48 | 1174.31 | G300E | 8202000 | 64.36 | G300E | 0 | 0
1190 | Story39 | C33 | 40 MPa RC Column (40 cm x 40 cm) | Column | 40MPa | Concrete Rectangular | 400 | 400 | 1600 | 3000 | 0.48 | 1174.31 | G300E | 7495000 | 58.81 | G300E | 0 | 0
1191 | Story39 | C34 | 40 MPa RC Column (40 cm x 40 cm) | Column | 40MPa | Concrete Rectangular | 400 | 400 | 1600 | 3000 | 0.48 | 1174.31 | G300E | 7497000 | 58.82 | G300E | 0 | 0
1192 | Story39 | C35 | 40 MPa RC Column (40 cm x 40 cm) | Column | 40MPa | Concrete Rectangular | 400 | 400 | 1600 | 3000 | 0.48 | 1174.31 | G300E | 8203000 | 64.36 | G300E | 0 | 0
1193 | Story39 | C36 | 40 MPa RC Column (40 cm x 40 cm) | Column | 40MPa | Concrete Rectangular | 400 | 400 | 1600 | 3000 | 0.48 | 1174.31 | G300E | 25843000 | 202.77 | G300E | 0 | 0
1194 | Story39 | C4 | 40 MPa RC Column (40 cm x 40 cm) | Column | 40MPa | Concrete Rectangular | 400 | 400 | 1600 | 3000 | 0.48 | 1174.31 | G300E | 7492000 | 58.79 | G300E | 0 | 0
1195 | Story39 | C5 | 40 MPa RC Column (40 cm x 40 cm) | Column | 40MPa | Concrete Rectangular | 400 | 400 | 1600 | 3000 | 0.48 | 1174.31 | G300E | 8201000 | 64.35 | G300E | 0 | 0
1196 | Story39 | C6 | 40 MPa RC Column (40 cm x 40 cm) | Column | 40MPa | Concrete Rectangular | 400 | 400 | 1600 | 3000 | 0.48 | 1174.31 | G300E | 25837000 | 202.73 | G300E | 0 | 0
1197 | Story39 | C7 | 40 MPa RC Column (40 cm x 40 cm) | Column | 40MPa | Concrete Rectangular | 400 | 400 | 1600 | 3000 | 0.48 | 1174.31 | G300E | 8233000 | 64.6 | G300E | 0 | 0
1198 | Story39 | C8 | 40 MPa RC Column (40 cm x 40 cm) | Column | 40MPa | Concrete Rectangular | 400 | 400 | 1600 | 3000 | 0.48 | 1174.31 | G300E | 26896000 | 211.04 | G300E | 0 | 0
1199 | Story39 | C9 | 40 MPa RC Column (40 cm x 40 cm) | Column | 40MPa | Concrete Rectangular | 400 | 400 | 1600 | 3000 | 0.48 | 1174.31 | G300E | 4800000 | 37.66 | G300E | 0 | 0
1200 | Story4 | C1 | 40 MPa RC Column (87.5 cm x 87.5 cm) | Column | 40MPa | Concrete Rectangular | 875 | 875 | 7656.3 | 3150 | 2.41 | 5900.23 | G300E | 34007400 | 266.83 | G300E | 0 | 0
1201 | Story4 | C10 | 40 MPa RC Column (87.5 cm x 87.5 cm) | Column | 40MPa | Concrete Rectangular | 875 | 875 | 7656.3 | 3150 | 2.41 | 5900.23 | G300E | 80239950 | 629.59 | G300E | 0 | 0
1202 | Story4 | C11 | 40 MPa RC Column (87.5 cm x 87.5 cm) | Column | 40MPa | Concrete Rectangular | 875 | 875 | 7656.3 | 3150 | 2.41 | 5900.23 | G300E | 171176250 | 1343.11 | G300E | 0 | 0
1203 | Story4 | C12 | 40 MPa RC Column (87.5 cm x 87.5 cm) | Column | 40MPa | Concrete Rectangular | 875 | 875 | 7656.3 | 3150 | 2.41 | 5900.23 | G300E | 55218450 | 433.26 | G300E | 0 | 0
1204 | Story4 | C13 | 40 MPa RC Column (87.5 cm x 87.5 cm) | Column | 40MPa | Concrete Rectangular | 875 | 875 | 7656.3 | 3150 | 2.41 | 5900.23 | G300E | 56896350 | 446.43 | G300E | 0 | 0
1205 | Story4 | C14 | 40 MPa RC Column (87.5 cm x 87.5 cm) | Column | 40MPa | Concrete Rectangular | 875 | 875 | 7656.3 | 3150 | 2.41 | 5900.23 | G300E | 80077200 | 628.32 | G300E | 0 | 0
1206 | Story4 | C17 | 40 MPa RC Column (87.5 cm x 87.5 cm) | Column | 40MPa | Concrete Rectangular | 875 | 875 | 7656.3 | 3150 | 2.41 | 5900.23 | G300E | 80262000 | 629.77 | G300E | 0 | 0
1207 | Story4 | C18 | 40 MPa RC Column (87.5 cm x 87.5 cm) | Column | 40MPa | Concrete Rectangular | 875 | 875 | 7656.3 | 3150 | 2.41 | 5900.23 | G300E | 56965650 | 446.97 | G300E | 0 | 0
1208 | Story4 | C19 | 40 MPa RC Column (87.5 cm x 87.5 cm) | Column | 40MPa | Concrete Rectangular | 875 | 875 | 7656.3 | 3150 | 2.41 | 5900.23 | G300E | 56931000 | 446.7 | G300E | 0 | 0
1209 | Story4 | C2 | 40 MPa RC Column (87.5 cm x 87.5 cm) | Column | 40MPa | Concrete Rectangular | 875 | 875 | 7656.3 | 3150 | 2.41 | 5900.23 | G300E | 55023150 | 431.73 | G300E | 0 | 0
1210 | Story4 | C20 | 40 MPa RC Column (87.5 cm x 87.5 cm) | Column | 40MPa | Concrete Rectangular | 875 | 875 | 7656.3 | 3150 | 2.41 | 5900.23 | G300E | 80244150 | 629.63 | G300E | 0 | 0
1211 | Story4 | C23 | 40 MPa RC Column (87.5 cm x 87.5 cm) | Column | 40MPa | Concrete Rectangular | 875 | 875 | 7656.3 | 3150 | 2.41 | 5900.23 | G300E | 80265150 | 629.79 | G300E | 0 | 0
1212 | Story4 | C24 | 40 MPa RC Column (87.5 cm x 87.5 cm) | Column | 40MPa | Concrete Rectangular | 875 | 875 | 7656.3 | 3150 | 2.41 | 5900.23 | G300E | 56969850 | 447.01 | G300E | 0 | 0
1213 | Story4 | C25 | 40 MPa RC Column (87.5 cm x 87.5 cm) | Column | 40MPa | Concrete Rectangular | 875 | 875 | 7656.3 | 3150 | 2.41 | 5900.23 | G300E | 55202700 | 433.14 | G300E | 0 | 0
1214 | Story4 | C26 | 40 MPa RC Column (87.5 cm x 87.5 cm) | Column | 40MPa | Concrete Rectangular | 875 | 875 | 7656.3 | 3150 | 2.41 | 5900.23 | G300E | 171176250 | 1343.11 | G300E | 0 | 0
1215 | Story4 | C27 | 40 MPa RC Column (87.5 cm x 87.5 cm) | Column | 40MPa | Concrete Rectangular | 875 | 875 | 7656.3 | 3150 | 2.41 | 5900.23 | G300E | 80259900 | 629.75 | G300E | 0 | 0
1216 | Story4 | C28 | 40 MPa RC Column (87.5 cm x 87.5 cm) | Column | 40MPa | Concrete Rectangular | 875 | 875 | 7656.3 | 3150 | 2.41 | 5900.23 | G300E | 80258850 | 629.74 | G300E | 0 | 0
1217 | Story4 | C29 | 40 MPa RC Column (87.5 cm x 87.5 cm) | Column | 40MPa | Concrete Rectangular | 875 | 875 | 7656.3 | 3150 | 2.41 | 5900.23 | G300E | 171184650 | 1343.18 | G300E | 0 | 0
1218 | Story4 | C3 | 40 MPa RC Column (87.5 cm x 87.5 cm) | Column | 40MPa | Concrete Rectangular | 875 | 875 | 7656.3 | 3150 | 2.41 | 5900.23 | G300E | 56896350 | 446.43 | G300E | 0 | 0
1219 | Story4 | C30 | 40 MPa RC Column (87.5 cm x 87.5 cm) | Column | 40MPa | Concrete Rectangular | 875 | 875 | 7656.3 | 3150 | 2.41 | 5900.23 | G300E | 55231050 | 433.36 | G300E | 0 | 0
1220 | Story4 | C31 | 40 MPa RC Column (87.5 cm x 87.5 cm) | Column | 40MPa | Concrete Rectangular | 875 | 875 | 7656.3 | 3150 | 2.41 | 5900.23 | G300E | 33881400 | 265.85 | G300E | 0 | 0
1221 | Story4 | C32 | 40 MPa RC Column (87.5 cm x 87.5 cm) | Column | 40MPa | Concrete Rectangular | 875 | 875 | 7656.3 | 3150 | 2.41 | 5900.23 | G300E | 55218450 | 433.26 | G300E | 0 | 0
1222 | Story4 | C33 | 40 MPa RC Column (87.5 cm x 87.5 cm) | Column | 40MPa | Concrete Rectangular | 875 | 875 | 7656.3 | 3150 | 2.41 | 5900.23 | G300E | 56965650 | 446.97 | G300E | 0 | 0
1223 | Story4 | C34 | 40 MPa RC Column (87.5 cm x 87.5 cm) | Column | 40MPa | Concrete Rectangular | 875 | 875 | 7656.3 | 3150 | 2.41 | 5900.23 | G300E | 56967750 | 446.99 | G300E | 0 | 0
1224 | Story4 | C35 | 40 MPa RC Column (87.5 cm x 87.5 cm) | Column | 40MPa | Concrete Rectangular | 875 | 875 | 7656.3 | 3150 | 2.41 | 5900.23 | G300E | 55231050 | 433.36 | G300E | 0 | 0
1225 | Story4 | C36 | 40 MPa RC Column (87.5 cm x 87.5 cm) | Column | 40MPa | Concrete Rectangular | 875 | 875 | 7656.3 | 3150 | 2.41 | 5900.23 | G300E | 33905550 | 266.04 | G300E | 0 | 0
1226 | Story4 | C4 | 40 MPa RC Column (87.5 cm x 87.5 cm) | Column | 40MPa | Concrete Rectangular | 875 | 875 | 7656.3 | 3150 | 2.41 | 5900.23 | G300E | 56929950 | 446.69 | G300E | 0 | 0
1227 | Story4 | C5 | 40 MPa RC Column (87.5 cm x 87.5 cm) | Column | 40MPa | Concrete Rectangular | 875 | 875 | 7656.3 | 3150 | 2.41 | 5900.23 | G300E | 55202700 | 433.14 | G300E | 0 | 0
1228 | Story4 | C6 | 40 MPa RC Column (87.5 cm x 87.5 cm) | Column | 40MPa | Concrete Rectangular | 875 | 875 | 7656.3 | 3150 | 2.41 | 5900.23 | G300E | 33881400 | 265.85 | G300E | 0 | 0
1229 | Story4 | C7 | 40 MPa RC Column (87.5 cm x 87.5 cm) | Column | 40MPa | Concrete Rectangular | 875 | 875 | 7656.3 | 3150 | 2.41 | 5900.23 | G300E | 55022100 | 431.72 | G300E | 0 | 0
1230 | Story4 | C8 | 40 MPa RC Column (87.5 cm x 87.5 cm) | Column | 40MPa | Concrete Rectangular | 875 | 875 | 7656.3 | 3150 | 2.41 | 5900.23 | G300E | 171983700 | 1349.45 | G300E | 0 | 0
1231 | Story4 | C9 | 40 MPa RC Column (87.5 cm x 87.5 cm) | Column | 40MPa | Concrete Rectangular | 875 | 875 | 7656.3 | 3150 | 2.41 | 5900.23 | G300E | 80075100 | 628.3 | G300E | 0 | 0
1232 | Story40 | C1 | 40 MPa RC Column (40 cm x 40 cm) | Column | 40MPa | Concrete Rectangular | 400 | 400 | 1600 | 3000 | 0.48 | 1174.31 | G300E | 4800000 | 37.66 | G300E | 0 | 0
1233 | Story40 | C10 | 40 MPa RC Column (40 cm x 40 cm) | Column | 40MPa | Concrete Rectangular | 400 | 400 | 1600 | 3000 | 0.48 | 1174.31 | G300E | 4800000 | 37.66 | G300E | 0 | 0
1234 | Story40 | C11 | 40 MPa RC Column (40 cm x 40 cm) | Column | 40MPa | Concrete Rectangular | 400 | 400 | 1600 | 3000 | 0.48 | 1174.31 | G300E | 20540000 | 161.16 | G300E | 0 | 0
1235 | Story40 | C12 | 40 MPa RC Column (40 cm x 40 cm) | Column | 40MPa | Concrete Rectangular | 400 | 400 | 1600 | 3000 | 0.48 | 1174.31 | G300E | 4800000 | 37.66 | G300E | 0 | 0
1236 | Story40 | C13 | 40 MPa RC Column (40 cm x 40 cm) | Column | 40MPa | Concrete Rectangular | 400 | 400 | 1600 | 3000 | 0.48 | 1174.31 | G300E | 4800000 | 37.66 | G300E | 0 | 0
1237 | Story40 | C14 | 40 MPa RC Column (40 cm x 40 cm) | Column | 40MPa | Concrete Rectangular | 400 | 400 | 1600 | 3000 | 0.48 | 1174.31 | G300E | 4800000 | 37.66 | G300E | 0 | 0
1238 | Story40 | C17 | 40 MPa RC Column (40 cm x 40 cm) | Column | 40MPa | Concrete Rectangular | 400 | 400 | 1600 | 3000 | 0.48 | 1174.31 | G300E | 4800000 | 37.66 | G300E | 0 | 0
1239 | Story40 | C18 | 40 MPa RC Column (40 cm x 40 cm) | Column | 40MPa | Concrete Rectangular | 400 | 400 | 1600 | 3000 | 0.48 | 1174.31 | G300E | 4800000 | 37.66 | G300E | 0 | 0
1240 | Story40 | C19 | 40 MPa RC Column (40 cm x 40 cm) | Column | 40MPa | Concrete Rectangular | 400 | 400 | 1600 | 3000 | 0.48 | 1174.31 | G300E | 4800000 | 37.66 | G300E | 0 | 0
1241 | Story40 | C2 | 40 MPa RC Column (40 cm x 40 cm) | Column | 40MPa | Concrete Rectangular | 400 | 400 | 1600 | 3000 | 0.48 | 1174.31 | G300E | 4800000 | 37.66 | G300E | 0 | 0
1242 | Story40 | C20 | 40 MPa RC Column (40 cm x 40 cm) | Column | 40MPa | Concrete Rectangular | 400 | 400 | 1600 | 3000 | 0.48 | 1174.31 | G300E | 4800000 | 37.66 | G300E | 0 | 0
1243 | Story40 | C23 | 40 MPa RC Column (40 cm x 40 cm) | Column | 40MPa | Concrete Rectangular | 400 | 400 | 1600 | 3000 | 0.48 | 1174.31 | G300E | 4800000 | 37.66 | G300E | 0 | 0
1244 | Story40 | C24 | 40 MPa RC Column (40 cm x 40 cm) | Column | 40MPa | Concrete Rectangular | 400 | 400 | 1600 | 3000 | 0.48 | 1174.31 | G300E | 4800000 | 37.66 | G300E | 0 | 0
1245 | Story40 | C25 | 40 MPa RC Column (40 cm x 40 cm) | Column | 40MPa | Concrete Rectangular | 400 | 400 | 1600 | 3000 | 0.48 | 1174.31 | G300E | 4800000 | 37.66 | G300E | 0 | 0
1246 | Story40 | C26 | 40 MPa RC Column (40 cm x 40 cm) | Column | 40MPa | Concrete Rectangular | 400 | 400 | 1600 | 3000 | 0.48 | 1174.31 | G300E | 20540000 | 161.16 | G300E | 0 | 0
1247 | Story40 | C27 | 40 MPa RC Column (40 cm x 40 cm) | Column | 40MPa | Concrete Rectangular | 400 | 400 | 1600 | 3000 | 0.48 | 1174.31 | G300E | 4800000 | 37.66 | G300E | 0 | 0
1248 | Story40 | C28 | 40 MPa RC Column (40 cm x 40 cm) | Column | 40MPa | Concrete Rectangular | 400 | 400 | 1600 | 3000 | 0.48 | 1174.31 | G300E | 4800000 | 37.66 | G300E | 0 | 0
1249 | Story40 | C29 | 40 MPa RC Column (40 cm x 40 cm) | Column | 40MPa | Concrete Rectangular | 400 | 400 | 1600 | 3000 | 0.48 | 1174.31 | G300E | 20542000 | 161.18 | G300E | 0 | 0
1250 | Story40 | C3 | 40 MPa RC Column (40 cm x 40 cm) | Column | 40MPa | Concrete Rectangular | 400 | 400 | 1600 | 3000 | 0.48 | 1174.31 | G300E | 4800000 | 37.66 | G300E | 0 | 0
1251 | Story40 | C30 | 40 MPa RC Column (40 cm x 40 cm) | Column | 40MPa | Concrete Rectangular | 400 | 400 | 1600 | 3000 | 0.48 | 1174.31 | G300E | 4800000 | 37.66 | G300E | 0 | 0
1252 | Story40 | C31 | 40 MPa RC Column (40 cm x 40 cm) | Column | 40MPa | Concrete Rectangular | 400 | 400 | 1600 | 3000 | 0.48 | 1174.31 | G300E | 4800000 | 37.66 | G300E | 0 | 0
1253 | Story40 | C32 | 40 MPa RC Column (40 cm x 40 cm) | Column | 40MPa | Concrete Rectangular | 400 | 400 | 1600 | 3000 | 0.48 | 1174.31 | G300E | 4800000 | 37.66 | G300E | 0 | 0
1254 | Story40 | C33 | 40 MPa RC Column (40 cm x 40 cm) | Column | 40MPa | Concrete Rectangular | 400 | 400 | 1600 | 3000 | 0.48 | 1174.31 | G300E | 4800000 | 37.66 | G300E | 0 | 0
1255 | Story40 | C34 | 40 MPa RC Column (40 cm x 40 cm) | Column | 40MPa | Concrete Rectangular | 400 | 400 | 1600 | 3000 | 0.48 | 1174.31 | G300E | 4800000 | 37.66 | G300E | 0 | 0
1256 | Story40 | C35 | 40 MPa RC Column (40 cm x 40 cm) | Column | 40MPa | Concrete Rectangular | 400 | 400 | 1600 | 3000 | 0.48 | 1174.31 | G300E | 4800000 | 37.66 | G300E | 0 | 0
1257 | Story40 | C36 | 40 MPa RC Column (40 cm x 40 cm) | Column | 40MPa | Concrete Rectangular | 400 | 400 | 1600 | 3000 | 0.48 | 1174.31 | G300E | 4800000 | 37.66 | G300E | 0 | 0
1258 | Story40 | C4 | 40 MPa RC Column (40 cm x 40 cm) | Column | 40MPa | Concrete Rectangular | 400 | 400 | 1600 | 3000 | 0.48 | 1174.31 | G300E | 4800000 | 37.66 | G300E | 0 | 0
1259 | Story40 | C5 | 40 MPa RC Column (40 cm x 40 cm) | Column | 40MPa | Concrete Rectangular | 400 | 400 | 1600 | 3000 | 0.48 | 1174.31 | G300E | 4800000 | 37.66 | G300E | 0 | 0
1260 | Story40 | C6 | 40 MPa RC Column (40 cm x 40 cm) | Column | 40MPa | Concrete Rectangular | 400 | 400 | 1600 | 3000 | 0.48 | 1174.31 | G300E | 4800000 | 37.66 | G300E | 0 | 0
1261 | Story40 | C7 | 40 MPa RC Column (40 cm x 40 cm) | Column | 40MPa | Concrete Rectangular | 400 | 400 | 1600 | 3000 | 0.48 | 1174.31 | G300E | 4800000 | 37.66 | G300E | 0 | 0
1262 | Story40 | C8 | 40 MPa RC Column (40 cm x 40 cm) | Column | 40MPa | Concrete Rectangular | 400 | 400 | 1600 | 3000 | 0.48 | 1174.31 | G300E | 20545000 | 161.2 | G300E | 0 | 0
1263 | Story40 | C9 | 40 MPa RC Column (40 cm x 40 cm) | Column | 40MPa | Concrete Rectangular | 400 | 400 | 1600 | 3000 | 0.48 | 1174.31 | G300E | 4800000 | 37.66 | G300E | 0 | 0
1264 | Story40 | D1 | 40 MPa RC Column (75 cm x 75 cm) | Column | 40MPa | Concrete Rectangular | 750 | 750 | 5625 | 8005.6 | 4.5 | 11016.88 | G300E | 45031500 | 353.33 | G300E | 0 | 0
1265 | Story40 | D10 | 40 MPa RC Column (75 cm x 75 cm) | Column | 40MPa | Concrete Rectangular | 750 | 750 | 5625 | 8005.6 | 4.5 | 11016.88 | G300E | 45031500 | 353.33 | G300E | 0 | 0
1266 | Story40 | D11 | 40 MPa RC Column (75 cm x 75 cm) | Column | 40MPa | Concrete Rectangular | 750 | 750 | 5625 | 8005.6 | 4.5 | 11016.88 | G300E | 254716176.6 | 1998.6 | G300E | 10507350 | 82.44
1267 | Story40 | D12 | 40 MPa RC Column (75 cm x 75 cm) | Column | 40MPa | Concrete Rectangular | 750 | 750 | 5625 | 8005.6 | 4.5 | 11016.88 | G300E | 254784224.2 | 1999.13 | G300E | 10507350 | 82.44
1268 | Story40 | D13 | 40 MPa RC Column (75 cm x 75 cm) | Column | 40MPa | Concrete Rectangular | 750 | 750 | 5625 | 8005.6 | 4.5 | 11016.88 | G300E | 45031500 | 353.33 | G300E | 0 | 0
1269 | Story40 | D14 | 40 MPa RC Column (75 cm x 75 cm) | Column | 40MPa | Concrete Rectangular | 750 | 750 | 5625 | 8005.6 | 4.5 | 11016.88 | G300E | 45031500 | 353.33 | G300E | 0 | 0
1270 | Story40 | D15 | 40 MPa RC Column (75 cm x 75 cm) | Column | 40MPa | Concrete Rectangular | 750 | 750 | 5625 | 8005.6 | 4.5 | 11016.88 | G300E | 65697956.4 | 515.49 | G300E | 2626837.5 | 20.61
1271 | Story40 | D16 | 40 MPa RC Column (75 cm x 75 cm) | Column | 40MPa | Concrete Rectangular | 750 | 750 | 5625 | 8005.6 | 4.5 | 11016.88 | G300E | 254720179.4 | 1998.63 | G300E | 10507350 | 82.44
1272 | Story40 | D17 | 40 MPa RC Column (75 cm x 75 cm) | Column | 40MPa | Concrete Rectangular | 750 | 750 | 5625 | 8005.6 | 4.5 | 11016.88 | G300E | 58855169.8 | 461.8 | G300E | 0 | 0
1273 | Story40 | D18 | 40 MPa RC Column (75 cm x 75 cm) | Column | 40MPa | Concrete Rectangular | 750 | 750 | 5625 | 8005.6 | 4.5 | 11016.88 | G300E | 45031500 | 353.33 | G300E | 0 | 0
1274 | Story40 | D19 | 40 MPa RC Column (75 cm x 75 cm) | Column | 40MPa | Concrete Rectangular | 750 | 750 | 5625 | 8005.6 | 4.5 | 11016.88 | G300E | 45031500 | 353.33 | G300E | 0 | 0
1275 | Story40 | D2 | 40 MPa RC Column (75 cm x 75 cm) | Column | 40MPa | Concrete Rectangular | 750 | 750 | 5625 | 8005.6 | 4.5 | 11016.88 | G300E | 45031500 | 353.33 | G300E | 0 | 0
1276 | Story40 | D20 | 40 MPa RC Column (75 cm x 75 cm) | Column | 40MPa | Concrete Rectangular | 750 | 750 | 5625 | 8005.6 | 4.5 | 11016.88 | G300E | 45031500 | 353.33 | G300E | 0 | 0
1277 | Story40 | D21 | 40 MPa RC Column (75 cm x 75 cm) | Column | 40MPa | Concrete Rectangular | 750 | 750 | 5625 | 8005.6 | 4.5 | 11016.88 | G300E | 65677942.4 | 515.33 | G300E | 2626837.5 | 20.61
1278 | Story40 | D22 | 40 MPa RC Column (75 cm x 75 cm) | Column | 40MPa | Concrete Rectangular | 750 | 750 | 5625 | 8005.6 | 4.5 | 11016.88 | G300E | 254828255 | 1999.48 | G300E | 10507350 | 82.44
1279 | Story40 | D23 | 40 MPa RC Column (75 cm x 75 cm) | Column | 40MPa | Concrete Rectangular | 750 | 750 | 5625 | 8005.6 | 4.5 | 11016.88 | G300E | 58843161.4 | 461.71 | G300E | 0 | 0
1280 | Story40 | D24 | 40 MPa RC Column (75 cm x 75 cm) | Column | 40MPa | Concrete Rectangular | 750 | 750 | 5625 | 8005.6 | 4.5 | 11016.88 | G300E | 59559662.6 | 467.33 | G300E | 0 | 0
1281 | Story40 | D25 | 40 MPa RC Column (75 cm x 75 cm) | Column | 40MPa | Concrete Rectangular | 750 | 750 | 5625 | 8005.6 | 4.5 | 11016.88 | G300E | 58861174 | 461.85 | G300E | 0 | 0
1282 | Story40 | D26 | 40 MPa RC Column (75 cm x 75 cm) | Column | 40MPa | Concrete Rectangular | 750 | 750 | 5625 | 8005.6 | 4.5 | 11016.88 | G300E | 45031500 | 353.33 | G300E | 0 | 0
1283 | Story40 | D27 | 40 MPa RC Column (75 cm x 75 cm) | Column | 40MPa | Concrete Rectangular | 750 | 750 | 5625 | 8005.6 | 4.5 | 11016.88 | G300E | 45031500 | 353.33 | G300E | 0 | 0
1284 | Story40 | D28 | 40 MPa RC Column (75 cm x 75 cm) | Column | 40MPa | Concrete Rectangular | 750 | 750 | 5625 | 8005.6 | 4.5 | 11016.88 | G300E | 45031500 | 353.33 | G300E | 0 | 0
1285 | Story40 | D29 | 40 MPa RC Column (75 cm x 75 cm) | Column | 40MPa | Concrete Rectangular | 750 | 750 | 5625 | 8005.6 | 4.5 | 11016.88 | G300E | 45031500 | 353.33 | G300E | 0 | 0
1286 | Story40 | D3 | 40 MPa RC Column (75 cm x 75 cm) | Column | 40MPa | Concrete Rectangular | 750 | 750 | 5625 | 8005.6 | 4.5 | 11016.88 | G300E | 45031500 | 353.33 | G300E | 0 | 0
1287 | Story40 | D30 | 40 MPa RC Column (75 cm x 75 cm) | Column | 40MPa | Concrete Rectangular | 750 | 750 | 5625 | 8005.6 | 4.5 | 11016.88 | G300E | 45031500 | 353.33 | G300E | 0 | 0
1288 | Story40 | D31 | 40 MPa RC Column (75 cm x 75 cm) | Column | 40MPa | Concrete Rectangular | 750 | 750 | 5625 | 8005.6 | 4.5 | 11016.88 | G300E | 45031500 | 353.33 | G300E | 0 | 0
1289 | Story40 | D32 | 40 MPa RC Column (75 cm x 75 cm) | Column | 40MPa | Concrete Rectangular | 750 | 750 | 5625 | 8005.6 | 4.5 | 11016.88 | G300E | 45031500 | 353.33 | G300E | 0 | 0
1290 | Story40 | D33 | 40 MPa RC Column (75 cm x 75 cm) | Column | 40MPa | Concrete Rectangular | 750 | 750 | 5625 | 8005.6 | 4.5 | 11016.88 | G300E | 45031500 | 353.33 | G300E | 0 | 0
1291 | Story40 | D34 | 40 MPa RC Column (75 cm x 75 cm) | Column | 40MPa | Concrete Rectangular | 750 | 750 | 5625 | 8005.6 | 4.5 | 11016.88 | G300E | 45031500 | 353.33 | G300E | 0 | 0
1292 | Story40 | D35 | 40 MPa RC Column (75 cm x 75 cm) | Column | 40MPa | Concrete Rectangular | 750 | 750 | 5625 | 8005.6 | 4.5 | 11016.88 | G300E | 45031500 | 353.33 | G300E | 0 | 0
1293 | Story40 | D36 | 40 MPa RC Column (75 cm x 75 cm) | Column | 40MPa | Concrete Rectangular | 750 | 750 | 5625 | 8005.6 | 4.5 | 11016.88 | G300E | 45031500 | 353.33 | G300E | 0 | 0
1294 | Story40 | D37 | 40 MPa RC Column (75 cm x 75 cm) | Column | 40MPa | Concrete Rectangular | 750 | 750 | 5625 | 8005.6 | 4.5 | 11016.88 | G300E | 45031500 | 353.33 | G300E | 0 | 0
1295 | Story40 | D38 | 40 MPa RC Column (75 cm x 75 cm) | Column | 40MPa | Concrete Rectangular | 750 | 750 | 5625 | 8005.6 | 4.5 | 11016.88 | G300E | 45031500 | 353.33 | G300E | 0 | 0
1296 | Story40 | D39 | 40 MPa RC Column (75 cm x 75 cm) | Column | 40MPa | Concrete Rectangular | 750 | 750 | 5625 | 8005.6 | 4.5 | 11016.88 | G300E | 45031500 | 353.33 | G300E | 0 | 0
1297 | Story40 | D4 | 40 MPa RC Column (75 cm x 75 cm) | Column | 40MPa | Concrete Rectangular | 750 | 750 | 5625 | 8005.6 | 4.5 | 11016.88 | G300E | 45031500 | 353.33 | G300E | 0 | 0
1298 | Story40 | D40 | 40 MPa RC Column (75 cm x 75 cm) | Column | 40MPa | Concrete Rectangular | 750 | 750 | 5625 | 8005.6 | 4.5 | 11016.88 | G300E | 45031500 | 353.33 | G300E | 0 | 0
1299 | Story40 | D41 | 40 MPa RC Column (75 cm x 75 cm) | Column | 40MPa | Concrete Rectangular | 750 | 750 | 5625 | 8005.6 | 4.5 | 11016.88 | G300E | 45031500 | 353.33 | G300E | 0 | 0
1300 | Story40 | D42 | 40 MPa RC Column (75 cm x 75 cm) | Column | 40MPa | Concrete Rectangular | 750 | 750 | 5625 | 8005.6 | 4.5 | 11016.88 | G300E | 45031500 | 353.33 | G300E | 0 | 0
1301 | Story40 | D43 | 40 MPa RC Column (75 cm x 75 cm) | Column | 40MPa | Concrete Rectangular | 750 | 750 | 5625 | 8005.6 | 4.5 | 11016.88 | G300E | 45031500 | 353.33 | G300E | 0 | 0
1302 | Story40 | D44 | 40 MPa RC Column (75 cm x 75 cm) | Column | 40MPa | Concrete Rectangular | 750 | 750 | 5625 | 8005.6 | 4.5 | 11016.88 | G300E | 45031500 | 353.33 | G300E | 0 | 0
1303 | Story40 | D45 | 40 MPa RC Column (75 cm x 75 cm) | Column | 40MPa | Concrete Rectangular | 750 | 750 | 5625 | 8005.6 | 4.5 | 11016.88 | G300E | 45031500 | 353.33 | G300E | 0 | 0
1304 | Story40 | D46 | 40 MPa RC Column (75 cm x 75 cm) | Column | 40MPa | Concrete Rectangular | 750 | 750 | 5625 | 8005.6 | 4.5 | 11016.88 | G300E | 45031500 | 353.33 | G300E | 0 | 0
1305 | Story40 | D47 | 40 MPa RC Column (75 cm x 75 cm) | Column | 40MPa | Concrete Rectangular | 750 | 750 | 5625 | 8005.6 | 4.5 | 11016.88 | G300E | 58729081.6 | 460.81 | G300E | 0 | 0
1306 | Story40 | D48 | 40 MPa RC Column (75 cm x 75 cm) | Column | 40MPa | Concrete Rectangular | 750 | 750 | 5625 | 8005.6 | 4.5 | 11016.88 | G300E | 59525638.8 | 467.06 | G300E | 0 | 0
1307 | Story40 | D49 | 40 MPa RC Column (75 cm x 75 cm) | Column | 40MPa | Concrete Rectangular | 750 | 750 | 5625 | 8005.6 | 4.5 | 11016.88 | G300E | 45031500 | 353.33 | G300E | 0 | 0
1308 | Story40 | D5 | 40 MPa RC Column (75 cm x 75 cm) | Column | 40MPa | Concrete Rectangular | 750 | 750 | 5625 | 8005.6 | 4.5 | 11016.88 | G300E | 65705962 | 515.55 | G300E | 2626837.5 | 20.61
1309 | Story40 | D50 | 40 MPa RC Column (75 cm x 75 cm) | Column | 40MPa | Concrete Rectangular | 750 | 750 | 5625 | 8005.6 | 4.5 | 11016.88 | G300E | 45031500 | 353.33 | G300E | 0 | 0
1310 | Story40 | D51 | 40 MPa RC Column (75 cm x 75 cm) | Column | 40MPa | Concrete Rectangular | 750 | 750 | 5625 | 8005.6 | 4.5 | 11016.88 | G300E | 45031500 | 353.33 | G300E | 0 | 0
1311 | Story40 | D52 | 40 MPa RC Column (75 cm x 75 cm) | Column | 40MPa | Concrete Rectangular | 750 | 750 | 5625 | 8005.6 | 4.5 | 11016.88 | G300E | 58747094.2 | 460.95 | G300E | 0 | 0
1312 | Story40 | D53 | 40 MPa RC Column (75 cm x 75 cm) | Column | 40MPa | Concrete Rectangular | 750 | 750 | 5625 | 8005.6 | 4.5 | 11016.88 | G300E | 254858276 | 1999.71 | G300E | 10507350 | 82.44
1313 | Story40 | D54 | 40 MPa RC Column (75 cm x 75 cm) | Column | 40MPa | Concrete Rectangular | 750 | 750 | 5625 | 8005.6 | 4.5 | 11016.88 | G300E | 65685948 | 515.4 | G300E | 2626837.5 | 20.61
1314 | Story40 | D55 | 40 MPa RC Column (75 cm x 75 cm) | Column | 40MPa | Concrete Rectangular | 750 | 750 | 5625 | 8005.6 | 4.5 | 11016.88 | G300E | 45031500 | 353.33 | G300E | 0 | 0
1315 | Story40 | D56 | 40 MPa RC Column (75 cm x 75 cm) | Column | 40MPa | Concrete Rectangular | 750 | 750 | 5625 | 8005.6 | 4.5 | 11016.88 | G300E | 45031500 | 353.33 | G300E | 0 | 0
1316 | Story40 | D57 | 40 MPa RC Column (75 cm x 75 cm) | Column | 40MPa | Concrete Rectangular | 750 | 750 | 5625 | 8005.6 | 4.5 | 11016.88 | G300E | 45031500 | 353.33 | G300E | 0 | 0
1317 | Story40 | D58 | 40 MPa RC Column (75 cm x 75 cm) | Column | 40MPa | Concrete Rectangular | 750 | 750 | 5625 | 8005.6 | 4.5 | 11016.88 | G300E | 58833154.4 | 461.63 | G300E | 0 | 0
1318 | Story40 | D59 | 40 MPa RC Column (75 cm x 75 cm) | Column | 40MPa | Concrete Rectangular | 750 | 750 | 5625 | 8005.6 | 4.5 | 11016.88 | G300E | 254852271.8 | 1999.67 | G300E | 10507350 | 82.44
1319 | Story40 | D6 | 40 MPa RC Column (75 cm x 75 cm) | Column | 40MPa | Concrete Rectangular | 750 | 750 | 5625 | 8005.6 | 4.5 | 11016.88 | G300E | 45031500 | 353.33 | G300E | 0 | 0
1320 | Story40 | D60 | 40 MPa RC Column (75 cm x 75 cm) | Column | 40MPa | Concrete Rectangular | 750 | 750 | 5625 | 8005.6 | 4.5 | 11016.88 | G300E | 254822250.8 | 1999.43 | G300E | 10507350 | 82.44
1321 | Story40 | D61 | 40 MPa RC Column (75 cm x 75 cm) | Column | 40MPa | Concrete Rectangular | 750 | 750 | 5625 | 8005.6 | 4.5 | 11016.88 | G300E | 254866281.6 | 1999.78 | G300E | 10507350 | 82.44
1322 | Story40 | D62 | 40 MPa RC Column (75 cm x 75 cm) | Column | 40MPa | Concrete Rectangular | 750 | 750 | 5625 | 8005.6 | 4.5 | 11016.88 | G300E | 65689950.8 | 515.43 | G300E | 2626837.5 | 20.61
1323 | Story40 | D63 | 40 MPa RC Column (75 cm x 75 cm) | Column | 40MPa | Concrete Rectangular | 750 | 750 | 5625 | 8005.6 | 4.5 | 11016.88 | G300E | 45031500 | 353.33 | G300E | 0 | 0
1324 | Story40 | D64 | 40 MPa RC Column (75 cm x 75 cm) | Column | 40MPa | Concrete Rectangular | 750 | 750 | 5625 | 8005.6 | 4.5 | 11016.88 | G300E | 45031500 | 353.33 | G300E | 0 | 0
1325 | Story40 | D65 | 40 MPa RC Column (75 cm x 75 cm) | Column | 40MPa | Concrete Rectangular | 750 | 750 | 5625 | 8005.6 | 4.5 | 11016.88 | G300E | 65701959.2 | 515.52 | G300E | 2626837.5 | 20.61
1326 | Story40 | D66 | 40 MPa RC Column (75 cm x 75 cm) | Column | 40MPa | Concrete Rectangular | 750 | 750 | 5625 | 8005.6 | 4.5 | 11016.88 | G300E | 65721973.2 | 515.68 | G300E | 2626837.5 | 20.61
1327 | Story40 | D67 | 40 MPa RC Column (75 cm x 75 cm) | Column | 40MPa | Concrete Rectangular | 750 | 750 | 5625 | 8005.6 | 4.5 | 11016.88 | G300E | 45031500 | 353.33 | G300E | 0 | 0
1328 | Story40 | D68 | 40 MPa RC Column (75 cm x 75 cm) | Column | 40MPa | Concrete Rectangular | 750 | 750 | 5625 | 8005.6 | 4.5 | 11016.88 | G300E | 45031500 | 353.33 | G300E | 0 | 0
1329 | Story40 | D69 | 40 MPa RC Column (75 cm x 75 cm) | Column | 40MPa | Concrete Rectangular | 750 | 750 | 5625 | 8005.6 | 4.5 | 11016.88 | G300E | 45031500 | 353.33 | G300E | 0 | 0
1330 | Story40 | D7 | 40 MPa RC Column (75 cm x 75 cm) | Column | 40MPa | Concrete Rectangular | 750 | 750 | 5625 | 8005.6 | 4.5 | 11016.88 | G300E | 65703960.6 | 515.54 | G300E | 2626837.5 | 20.61
1331 | Story40 | D70 | 40 MPa RC Column (75 cm x 75 cm) | Column | 40MPa | Concrete Rectangular | 750 | 750 | 5625 | 8005.6 | 4.5 | 11016.88 | G300E | 45031500 | 353.33 | G300E | 0 | 0
1332 | Story40 | D71 | 40 MPa RC Column (75 cm x 75 cm) | Column | 40MPa | Concrete Rectangular | 750 | 750 | 5625 | 8005.6 | 4.5 | 11016.88 | G300E | 45031500 | 353.33 | G300E | 0 | 0
1333 | Story40 | D72 | 40 MPa RC Column (75 cm x 75 cm) | Column | 40MPa | Concrete Rectangular | 750 | 750 | 5625 | 8005.6 | 4.5 | 11016.88 | G300E | 45031500 | 353.33 | G300E | 0 | 0
1334 | Story40 | D8 | 40 MPa RC Column (75 cm x 75 cm) | Column | 40MPa | Concrete Rectangular | 750 | 750 | 5625 | 8005.6 | 4.5 | 11016.88 | G300E | 45031500 | 353.33 | G300E | 0 | 0
1335 | Story40 | D9 | 40 MPa RC Column (75 cm x 75 cm) | Column | 40MPa | Concrete Rectangular | 750 | 750 | 5625 | 8005.6 | 4.5 | 11016.88 | G300E | 45031500 | 353.33 | G300E | 0 | 0
1336 | Story41 | C1 | 40 MPa RC Column (42.5 cm x 42.5 cm) | Column | 40MPa | Concrete Rectangular | 425 | 425 | 1806.3 | 3000 | 0.54 | 1325.69 | G300E | 5418000 | 42.51 | G300E | 0 | 0
1337 | Story41 | C10 | 40 MPa RC Column (42.5 cm x 42.5 cm) | Column | 40MPa | Concrete Rectangular | 425 | 425 | 1806.3 | 3000 | 0.54 | 1325.69 | G300E | 30817000 | 241.8 | G300E | 0 | 0
1338 | Story41 | C11 | 40 MPa RC Column (42.5 cm x 42.5 cm) | Column | 40MPa | Concrete Rectangular | 425 | 425 | 1806.3 | 3000 | 0.54 | 1325.69 | G300E | 6569000 | 51.54 | G300E | 0 | 0
1339 | Story41 | C12 | 40 MPa RC Column (42.5 cm x 42.5 cm) | Column | 40MPa | Concrete Rectangular | 425 | 425 | 1806.3 | 3000 | 0.54 | 1325.69 | G300E | 9400000 | 73.76 | G300E | 0 | 0
1340 | Story41 | C13 | 40 MPa RC Column (42.5 cm x 42.5 cm) | Column | 40MPa | Concrete Rectangular | 425 | 425 | 1806.3 | 3000 | 0.54 | 1325.69 | G300E | 5418000 | 42.51 | G300E | 0 | 0
1341 | Story41 | C14 | 40 MPa RC Column (42.5 cm x 42.5 cm) | Column | 40MPa | Concrete Rectangular | 425 | 425 | 1806.3 | 3000 | 0.54 | 1325.69 | G300E | 30797000 | 241.64 | G300E | 0 | 0
1342 | Story41 | C17 | 40 MPa RC Column (42.5 cm x 42.5 cm) | Column | 40MPa | Concrete Rectangular | 425 | 425 | 1806.3 | 3000 | 0.54 | 1325.69 | G300E | 30824000 | 241.86 | G300E | 0 | 0
1343 | Story41 | C18 | 40 MPa RC Column (42.5 cm x 42.5 cm) | Column | 40MPa | Concrete Rectangular | 425 | 425 | 1806.3 | 3000 | 0.54 | 1325.69 | G300E | 5418000 | 42.51 | G300E | 0 | 0
1344 | Story41 | C19 | 40 MPa RC Column (42.5 cm x 42.5 cm) | Column | 40MPa | Concrete Rectangular | 425 | 425 | 1806.3 | 3000 | 0.54 | 1325.69 | G300E | 5418000 | 42.51 | G300E | 0 | 0
1345 | Story41 | C2 | 40 MPa RC Column (42.5 cm x 42.5 cm) | Column | 40MPa | Concrete Rectangular | 425 | 425 | 1806.3 | 3000 | 0.54 | 1325.69 | G300E | 9409000 | 73.83 | G300E | 0 | 0
1346 | Story41 | C20 | 40 MPa RC Column (42.5 cm x 42.5 cm) | Column | 40MPa | Concrete Rectangular | 425 | 425 | 1806.3 | 3000 | 0.54 | 1325.69 | G300E | 30818000 | 241.81 | G300E | 0 | 0
1347 | Story41 | C23 | 40 MPa RC Column (42.5 cm x 42.5 cm) | Column | 40MPa | Concrete Rectangular | 425 | 425 | 1806.3 | 3000 | 0.54 | 1325.69 | G300E | 30824000 | 241.86 | G300E | 0 | 0
1348 | Story41 | C24 | 40 MPa RC Column (42.5 cm x 42.5 cm) | Column | 40MPa | Concrete Rectangular | 425 | 425 | 1806.3 | 3000 | 0.54 | 1325.69 | G300E | 5418000 | 42.51 | G300E | 0 | 0
1349 | Story41 | C25 | 40 MPa RC Column (42.5 cm x 42.5 cm) | Column | 40MPa | Concrete Rectangular | 425 | 425 | 1806.3 | 3000 | 0.54 | 1325.69 | G300E | 9401000 | 73.76 | G300E | 0 | 0
1350 | Story41 | C26 | 40 MPa RC Column (42.5 cm x 42.5 cm) | Column | 40MPa | Concrete Rectangular | 425 | 425 | 1806.3 | 3000 | 0.54 | 1325.69 | G300E | 6569000 | 51.54 | G300E | 0 | 0
1351 | Story41 | C27 | 40 MPa RC Column (42.5 cm x 42.5 cm) | Column | 40MPa | Concrete Rectangular | 425 | 425 | 1806.3 | 3000 | 0.54 | 1325.69 | G300E | 30823000 | 241.85 | G300E | 0 | 0
1352 | Story41 | C28 | 40 MPa RC Column (42.5 cm x 42.5 cm) | Column | 40MPa | Concrete Rectangular | 425 | 425 | 1806.3 | 3000 | 0.54 | 1325.69 | G300E | 30823000 | 241.85 | G300E | 0 | 0
1353 | Story41 | C29 | 40 MPa RC Column (42.5 cm x 42.5 cm) | Column | 40MPa | Concrete Rectangular | 425 | 425 | 1806.3 | 3000 | 0.54 | 1325.69 | G300E | 6570000 | 51.55 | G300E | 0 | 0
1354 | Story41 | C3 | 40 MPa RC Column (42.5 cm x 42.5 cm) | Column | 40MPa | Concrete Rectangular | 425 | 425 | 1806.3 | 3000 | 0.54 | 1325.69 | G300E | 5418000 | 42.51 | G300E | 0 | 0
1355 | Story41 | C30 | 40 MPa RC Column (42.5 cm x 42.5 cm) | Column | 40MPa | Concrete Rectangular | 425 | 425 | 1806.3 | 3000 | 0.54 | 1325.69 | G300E | 9400000 | 73.76 | G300E | 0 | 0
1356 | Story41 | C31 | 40 MPa RC Column (42.5 cm x 42.5 cm) | Column | 40MPa | Concrete Rectangular | 425 | 425 | 1806.3 | 3000 | 0.54 | 1325.69 | G300E | 5418000 | 42.51 | G300E | 0 | 0
1357 | Story41 | C32 | 40 MPa RC Column (42.5 cm x 42.5 cm) | Column | 40MPa | Concrete Rectangular | 425 | 425 | 1806.3 | 3000 | 0.54 | 1325.69 | G300E | 9400000 | 73.76 | G300E | 0 | 0
1358 | Story41 | C33 | 40 MPa RC Column (42.5 cm x 42.5 cm) | Column | 40MPa | Concrete Rectangular | 425 | 425 | 1806.3 | 3000 | 0.54 | 1325.69 | G300E | 5418000 | 42.51 | G300E | 0 | 0
1359 | Story41 | C34 | 40 MPa RC Column (42.5 cm x 42.5 cm) | Column | 40MPa | Concrete Rectangular | 425 | 425 | 1806.3 | 3000 | 0.54 | 1325.69 | G300E | 5418000 | 42.51 | G300E | 0 | 0
1360 | Story41 | C35 | 40 MPa RC Column (42.5 cm x 42.5 cm) | Column | 40MPa | Concrete Rectangular | 425 | 425 | 1806.3 | 3000 | 0.54 | 1325.69 | G300E | 9400000 | 73.76 | G300E | 0 | 0
1361 | Story41 | C36 | 40 MPa RC Column (42.5 cm x 42.5 cm) | Column | 40MPa | Concrete Rectangular | 425 | 425 | 1806.3 | 3000 | 0.54 | 1325.69 | G300E | 5418000 | 42.51 | G300E | 0 | 0
1362 | Story41 | C4 | 40 MPa RC Column (42.5 cm x 42.5 cm) | Column | 40MPa | Concrete Rectangular | 425 | 425 | 1806.3 | 3000 | 0.54 | 1325.69 | G300E | 5418000 | 42.51 | G300E | 0 | 0
1363 | Story41 | C5 | 40 MPa RC Column (42.5 cm x 42.5 cm) | Column | 40MPa | Concrete Rectangular | 425 | 425 | 1806.3 | 3000 | 0.54 | 1325.69 | G300E | 9401000 | 73.76 | G300E | 0 | 0
1364 | Story41 | C6 | 40 MPa RC Column (42.5 cm x 42.5 cm) | Column | 40MPa | Concrete Rectangular | 425 | 425 | 1806.3 | 3000 | 0.54 | 1325.69 | G300E | 5418000 | 42.51 | G300E | 0 | 0
1365 | Story41 | C7 | 40 MPa RC Column (42.5 cm x 42.5 cm) | Column | 40MPa | Concrete Rectangular | 425 | 425 | 1806.3 | 3000 | 0.54 | 1325.69 | G300E | 9405000 | 73.8 | G300E | 0 | 0
1366 | Story41 | C8 | 40 MPa RC Column (42.5 cm x 42.5 cm) | Column | 40MPa | Concrete Rectangular | 425 | 425 | 1806.3 | 3000 | 0.54 | 1325.69 | G300E | 6578000 | 51.61 | G300E | 0 | 0
1367 | Story41 | C9 | 40 MPa RC Column (42.5 cm x 42.5 cm) | Column | 40MPa | Concrete Rectangular | 425 | 425 | 1806.3 | 3000 | 0.54 | 1325.69 | G300E | 30797000 | 241.64 | G300E | 0 | 0
1368 | Story42 | C1 | 40 MPa RC Column (42.5 cm x 42.5 cm) | Column | 40MPa | Concrete Rectangular | 425 | 425 | 1806.3 | 3000 | 0.54 | 1325.69 | G300E | 5418000 | 42.51 | G300E | 0 | 0
1369 | Story42 | C10 | 40 MPa RC Column (42.5 cm x 42.5 cm) | Column | 40MPa | Concrete Rectangular | 425 | 425 | 1806.3 | 3000 | 0.54 | 1325.69 | G300E | 17193000 | 134.9 | G300E | 0 | 0
1370 | Story42 | C11 | 40 MPa RC Column (42.5 cm x 42.5 cm) | Column | 40MPa | Concrete Rectangular | 425 | 425 | 1806.3 | 3000 | 0.54 | 1325.69 | G300E | 5418000 | 42.51 | G300E | 0 | 0
1371 | Story42 | C12 | 40 MPa RC Column (42.5 cm x 42.5 cm) | Column | 40MPa | Concrete Rectangular | 425 | 425 | 1806.3 | 3000 | 0.54 | 1325.69 | G300E | 12171000 | 95.5 | G300E | 0 | 0
1372 | Story42 | C13 | 40 MPa RC Column (42.5 cm x 42.5 cm) | Column | 40MPa | Concrete Rectangular | 425 | 425 | 1806.3 | 3000 | 0.54 | 1325.69 | G300E | 5418000 | 42.51 | G300E | 0 | 0
1373 | Story42 | C14 | 40 MPa RC Column (42.5 cm x 42.5 cm) | Column | 40MPa | Concrete Rectangular | 425 | 425 | 1806.3 | 3000 | 0.54 | 1325.69 | G300E | 17196000 | 134.93 | G300E | 0 | 0
1374 | Story42 | C17 | 40 MPa RC Column (42.5 cm x 42.5 cm) | Column | 40MPa | Concrete Rectangular | 425 | 425 | 1806.3 | 3000 | 0.54 | 1325.69 | G300E | 17195000 | 134.92 | G300E | 0 | 0
1375 | Story42 | C18 | 40 MPa RC Column (42.5 cm x 42.5 cm) | Column | 40MPa | Concrete Rectangular | 425 | 425 | 1806.3 | 3000 | 0.54 | 1325.69 | G300E | 5418000 | 42.51 | G300E | 0 | 0
1376 | Story42 | C19 | 40 MPa RC Column (42.5 cm x 42.5 cm) | Column | 40MPa | Concrete Rectangular | 425 | 425 | 1806.3 | 3000 | 0.54 | 1325.69 | G300E | 5418000 | 42.51 | G300E | 0 | 0
1377 | Story42 | C2 | 40 MPa RC Column (42.5 cm x 42.5 cm) | Column | 40MPa | Concrete Rectangular | 425 | 425 | 1806.3 | 3000 | 0.54 | 1325.69 | G300E | 12219000 | 95.87 | G300E | 0 | 0
1378 | Story42 | C20 | 40 MPa RC Column (42.5 cm x 42.5 cm) | Column | 40MPa | Concrete Rectangular | 425 | 425 | 1806.3 | 3000 | 0.54 | 1325.69 | G300E | 17194000 | 134.91 | G300E | 0 | 0
1379 | Story42 | C23 | 40 MPa RC Column (42.5 cm x 42.5 cm) | Column | 40MPa | Concrete Rectangular | 425 | 425 | 1806.3 | 3000 | 0.54 | 1325.69 | G300E | 17195000 | 134.92 | G300E | 0 | 0
1380 | Story42 | C24 | 40 MPa RC Column (42.5 cm x 42.5 cm) | Column | 40MPa | Concrete Rectangular | 425 | 425 | 1806.3 | 3000 | 0.54 | 1325.69 | G300E | 5418000 | 42.51 | G300E | 0 | 0
1381 | Story42 | C25 | 40 MPa RC Column (42.5 cm x 42.5 cm) | Column | 40MPa | Concrete Rectangular | 425 | 425 | 1806.3 | 3000 | 0.54 | 1325.69 | G300E | 12172000 | 95.51 | G300E | 0 | 0
1382 | Story42 | C26 | 40 MPa RC Column (42.5 cm x 42.5 cm) | Column | 40MPa | Concrete Rectangular | 425 | 425 | 1806.3 | 3000 | 0.54 | 1325.69 | G300E | 5418000 | 42.51 | G300E | 0 | 0
1383 | Story42 | C27 | 40 MPa RC Column (42.5 cm x 42.5 cm) | Column | 40MPa | Concrete Rectangular | 425 | 425 | 1806.3 | 3000 | 0.54 | 1325.69 | G300E | 17196000 | 134.93 | G300E | 0 | 0
1384 | Story42 | C28 | 40 MPa RC Column (42.5 cm x 42.5 cm) | Column | 40MPa | Concrete Rectangular | 425 | 425 | 1806.3 | 3000 | 0.54 | 1325.69 | G300E | 17194000 | 134.91 | G300E | 0 | 0
1385 | Story42 | C29 | 40 MPa RC Column (42.5 cm x 42.5 cm) | Column | 40MPa | Concrete Rectangular | 425 | 425 | 1806.3 | 3000 | 0.54 | 1325.69 | G300E | 5418000 | 42.51 | G300E | 0 | 0
1386 | Story42 | C3 | 40 MPa RC Column (42.5 cm x 42.5 cm) | Column | 40MPa | Concrete Rectangular | 425 | 425 | 1806.3 | 3000 | 0.54 | 1325.69 | G300E | 5418000 | 42.51 | G300E | 0 | 0
1387 | Story42 | C30 | 40 MPa RC Column (42.5 cm x 42.5 cm) | Column | 40MPa | Concrete Rectangular | 425 | 425 | 1806.3 | 3000 | 0.54 | 1325.69 | G300E | 12171000 | 95.5 | G300E | 0 | 0
1388 | Story42 | C31 | 40 MPa RC Column (42.5 cm x 42.5 cm) | Column | 40MPa | Concrete Rectangular | 425 | 425 | 1806.3 | 3000 | 0.54 | 1325.69 | G300E | 5418000 | 42.51 | G300E | 0 | 0
1389 | Story42 | C32 | 40 MPa RC Column (42.5 cm x 42.5 cm) | Column | 40MPa | Concrete Rectangular | 425 | 425 | 1806.3 | 3000 | 0.54 | 1325.69 | G300E | 12172000 | 95.51 | G300E | 0 | 0
1390 | Story42 | C33 | 40 MPa RC Column (42.5 cm x 42.5 cm) | Column | 40MPa | Concrete Rectangular | 425 | 425 | 1806.3 | 3000 | 0.54 | 1325.69 | G300E | 5418000 | 42.51 | G300E | 0 | 0
1391 | Story42 | C34 | 40 MPa RC Column (42.5 cm x 42.5 cm) | Column | 40MPa | Concrete Rectangular | 425 | 425 | 1806.3 | 3000 | 0.54 | 1325.69 | G300E | 5418000 | 42.51 | G300E | 0 | 0
1392 | Story42 | C35 | 40 MPa RC Column (42.5 cm x 42.5 cm) | Column | 40MPa | Concrete Rectangular | 425 | 425 | 1806.3 | 3000 | 0.54 | 1325.69 | G300E | 12172000 | 95.51 | G300E | 0 | 0
1393 | Story42 | C36 | 40 MPa RC Column (42.5 cm x 42.5 cm) | Column | 40MPa | Concrete Rectangular | 425 | 425 | 1806.3 | 3000 | 0.54 | 1325.69 | G300E | 5418000 | 42.51 | G300E | 0 | 0
1394 | Story42 | C4 | 40 MPa RC Column (42.5 cm x 42.5 cm) | Column | 40MPa | Concrete Rectangular | 425 | 425 | 1806.3 | 3000 | 0.54 | 1325.69 | G300E | 5418000 | 42.51 | G300E | 0 | 0
1395 | Story42 | C5 | 40 MPa RC Column (42.5 cm x 42.5 cm) | Column | 40MPa | Concrete Rectangular | 425 | 425 | 1806.3 | 3000 | 0.54 | 1325.69 | G300E | 12172000 | 95.51 | G300E | 0 | 0
1396 | Story42 | C6 | 40 MPa RC Column (42.5 cm x 42.5 cm) | Column | 40MPa | Concrete Rectangular | 425 | 425 | 1806.3 | 3000 | 0.54 | 1325.69 | G300E | 5418000 | 42.51 | G300E | 0 | 0
1397 | Story42 | C7 | 40 MPa RC Column (42.5 cm x 42.5 cm) | Column | 40MPa | Concrete Rectangular | 425 | 425 | 1806.3 | 3000 | 0.54 | 1325.69 | G300E | 12209000 | 95.8 | G300E | 0 | 0
1398 | Story42 | C8 | 40 MPa RC Column (42.5 cm x 42.5 cm) | Column | 40MPa | Concrete Rectangular | 425 | 425 | 1806.3 | 3000 | 0.54 | 1325.69 | G300E | 5418000 | 42.51 | G300E | 0 | 0
1399 | Story42 | C9 | 40 MPa RC Column (42.5 cm x 42.5 cm) | Column | 40MPa | Concrete Rectangular | 425 | 425 | 1806.3 | 3000 | 0.54 | 1325.69 | G300E | 17192000 | 134.89 | G300E | 0 | 0
1400 | Story43 | C1 | 40 MPa RC Column (37.5 cm x 37.5 cm) | Column | 40MPa | Concrete Rectangular | 375 | 375 | 1406.3 | 3000 | 0.42 | 1032.11 | G300E | 4218000 | 33.1 | G300E | 0 | 0
1401 | Story43 | C10 | 40 MPa RC Column (37.5 cm x 37.5 cm) | Column | 40MPa | Concrete Rectangular | 375 | 375 | 1406.3 | 3000 | 0.42 | 1032.11 | G300E | 17339000 | 136.05 | G300E | 0 | 0
1402 | Story43 | C11 | 40 MPa RC Column (37.5 cm x 37.5 cm) | Column | 40MPa | Concrete Rectangular | 375 | 375 | 1406.3 | 3000 | 0.42 | 1032.11 | G300E | 7793000 | 61.15 | G300E | 0 | 0
1403 | Story43 | C12 | 40 MPa RC Column (37.5 cm x 37.5 cm) | Column | 40MPa | Concrete Rectangular | 375 | 375 | 1406.3 | 3000 | 0.42 | 1032.11 | G300E | 13392000 | 105.08 | G300E | 0 | 0
1404 | Story43 | C13 | 40 MPa RC Column (37.5 cm x 37.5 cm) | Column | 40MPa | Concrete Rectangular | 375 | 375 | 1406.3 | 3000 | 0.42 | 1032.11 | G300E | 4218000 | 33.1 | G300E | 0 | 0
1405 | Story43 | C14 | 40 MPa RC Column (37.5 cm x 37.5 cm) | Column | 40MPa | Concrete Rectangular | 375 | 375 | 1406.3 | 3000 | 0.42 | 1032.11 | G300E | 17342000 | 136.07 | G300E | 0 | 0
1406 | Story43 | C17 | 40 MPa RC Column (37.5 cm x 37.5 cm) | Column | 40MPa | Concrete Rectangular | 375 | 375 | 1406.3 | 3000 | 0.42 | 1032.11 | G300E | 17340000 | 136.06 | G300E | 0 | 0
1407 | Story43 | C18 | 40 MPa RC Column (37.5 cm x 37.5 cm) | Column | 40MPa | Concrete Rectangular | 375 | 375 | 1406.3 | 3000 | 0.42 | 1032.11 | G300E | 4218000 | 33.1 | G300E | 0 | 0
1408 | Story43 | C19 | 40 MPa RC Column (37.5 cm x 37.5 cm) | Column | 40MPa | Concrete Rectangular | 375 | 375 | 1406.3 | 3000 | 0.42 | 1032.11 | G300E | 4218000 | 33.1 | G300E | 0 | 0
1409 | Story43 | C2 | 40 MPa RC Column (37.5 cm x 37.5 cm) | Column | 40MPa | Concrete Rectangular | 375 | 375 | 1406.3 | 3000 | 0.42 | 1032.11 | G300E | 13437000 | 105.43 | G300E | 0 | 0
1410 | Story43 | C20 | 40 MPa RC Column (37.5 cm x 37.5 cm) | Column | 40MPa | Concrete Rectangular | 375 | 375 | 1406.3 | 3000 | 0.42 | 1032.11 | G300E | 17339000 | 136.05 | G300E | 0 | 0
1411 | Story43 | C23 | 40 MPa RC Column (37.5 cm x 37.5 cm) | Column | 40MPa | Concrete Rectangular | 375 | 375 | 1406.3 | 3000 | 0.42 | 1032.11 | G300E | 17340000 | 136.06 | G300E | 0 | 0
1412 | Story43 | C24 | 40 MPa RC Column (37.5 cm x 37.5 cm) | Column | 40MPa | Concrete Rectangular | 375 | 375 | 1406.3 | 3000 | 0.42 | 1032.11 | G300E | 4218000 | 33.1 | G300E | 0 | 0
1413 | Story43 | C25 | 40 MPa RC Column (37.5 cm x 37.5 cm) | Column | 40MPa | Concrete Rectangular | 375 | 375 | 1406.3 | 3000 | 0.42 | 1032.11 | G300E | 13394000 | 105.09 | G300E | 0 | 0
1414 | Story43 | C26 | 40 MPa RC Column (37.5 cm x 37.5 cm) | Column | 40MPa | Concrete Rectangular | 375 | 375 | 1406.3 | 3000 | 0.42 | 1032.11 | G300E | 7793000 | 61.15 | G300E | 0 | 0
1415 | Story43 | C27 | 40 MPa RC Column (37.5 cm x 37.5 cm) | Column | 40MPa | Concrete Rectangular | 375 | 375 | 1406.3 | 3000 | 0.42 | 1032.11 | G300E | 17340000 | 136.06 | G300E | 0 | 0
1416 | Story43 | C28 | 40 MPa RC Column (37.5 cm x 37.5 cm) | Column | 40MPa | Concrete Rectangular | 375 | 375 | 1406.3 | 3000 | 0.42 | 1032.11 | G300E | 17340000 | 136.06 | G300E | 0 | 0
1417 | Story43 | C29 | 40 MPa RC Column (37.5 cm x 37.5 cm) | Column | 40MPa | Concrete Rectangular | 375 | 375 | 1406.3 | 3000 | 0.42 | 1032.11 | G300E | 7794000 | 61.15 | G300E | 0 | 0
1418 | Story43 | C3 | 40 MPa RC Column (37.5 cm x 37.5 cm) | Column | 40MPa | Concrete Rectangular | 375 | 375 | 1406.3 | 3000 | 0.42 | 1032.11 | G300E | 4218000 | 33.1 | G300E | 0 | 0
1419 | Story43 | C30 | 40 MPa RC Column (37.5 cm x 37.5 cm) | Column | 40MPa | Concrete Rectangular | 375 | 375 | 1406.3 | 3000 | 0.42 | 1032.11 | G300E | 13392000 | 105.08 | G300E | 0 | 0
1420 | Story43 | C31 | 40 MPa RC Column (37.5 cm x 37.5 cm) | Column | 40MPa | Concrete Rectangular | 375 | 375 | 1406.3 | 3000 | 0.42 | 1032.11 | G300E | 4218000 | 33.1 | G300E | 0 | 0
1421 | Story43 | C32 | 40 MPa RC Column (37.5 cm x 37.5 cm) | Column | 40MPa | Concrete Rectangular | 375 | 375 | 1406.3 | 3000 | 0.42 | 1032.11 | G300E | 13392000 | 105.08 | G300E | 0 | 0
1422 | Story43 | C33 | 40 MPa RC Column (37.5 cm x 37.5 cm) | Column | 40MPa | Concrete Rectangular | 375 | 375 | 1406.3 | 3000 | 0.42 | 1032.11 | G300E | 4218000 | 33.1 | G300E | 0 | 0
1423 | Story43 | C34 | 40 MPa RC Column (37.5 cm x 37.5 cm) | Column | 40MPa | Concrete Rectangular | 375 | 375 | 1406.3 | 3000 | 0.42 | 1032.11 | G300E | 4218000 | 33.1 | G300E | 0 | 0
1424 | Story43 | C35 | 40 MPa RC Column (37.5 cm x 37.5 cm) | Column | 40MPa | Concrete Rectangular | 375 | 375 | 1406.3 | 3000 | 0.42 | 1032.11 | G300E | 13392000 | 105.08 | G300E | 0 | 0
1425 | Story43 | C36 | 40 MPa RC Column (37.5 cm x 37.5 cm) | Column | 40MPa | Concrete Rectangular | 375 | 375 | 1406.3 | 3000 | 0.42 | 1032.11 | G300E | 4218000 | 33.1 | G300E | 0 | 0
1426 | Story43 | C4 | 40 MPa RC Column (37.5 cm x 37.5 cm) | Column | 40MPa | Concrete Rectangular | 375 | 375 | 1406.3 | 3000 | 0.42 | 1032.11 | G300E | 4218000 | 33.1 | G300E | 0 | 0
1427 | Story43 | C5 | 40 MPa RC Column (37.5 cm x 37.5 cm) | Column | 40MPa | Concrete Rectangular | 375 | 375 | 1406.3 | 3000 | 0.42 | 1032.11 | G300E | 13394000 | 105.09 | G300E | 0 | 0
1428 | Story43 | C6 | 40 MPa RC Column (37.5 cm x 37.5 cm) | Column | 40MPa | Concrete Rectangular | 375 | 375 | 1406.3 | 3000 | 0.42 | 1032.11 | G300E | 4218000 | 33.1 | G300E | 0 | 0
1429 | Story43 | C7 | 40 MPa RC Column (37.5 cm x 37.5 cm) | Column | 40MPa | Concrete Rectangular | 375 | 375 | 1406.3 | 3000 | 0.42 | 1032.11 | G300E | 13428000 | 105.36 | G300E | 0 | 0
1430 | Story43 | C8 | 40 MPa RC Column (37.5 cm x 37.5 cm) | Column | 40MPa | Concrete Rectangular | 375 | 375 | 1406.3 | 3000 | 0.42 | 1032.11 | G300E | 7798000 | 61.19 | G300E | 0 | 0
1431 | Story43 | C9 | 40 MPa RC Column (37.5 cm x 37.5 cm) | Column | 40MPa | Concrete Rectangular | 375 | 375 | 1406.3 | 3000 | 0.42 | 1032.11 | G300E | 17338000 | 136.04 | G300E | 0 | 0
1432 | Story44 | C1 | 40 MPa RC Column (37.5 cm x 37.5 cm) | Column | 40MPa | Concrete Rectangular | 375 | 375 | 1406.3 | 3000 | 0.42 | 1032.11 | G300E | 4218000 | 33.1 | G300E | 0 | 0
1433 | Story44 | C10 | 40 MPa RC Column (37.5 cm x 37.5 cm) | Column | 40MPa | Concrete Rectangular | 375 | 375 | 1406.3 | 3000 | 0.42 | 1032.11 | G300E | 5056000 | 39.67 | G300E | 0 | 0
1434 | Story44 | C11 | 40 MPa RC Column (37.5 cm x 37.5 cm) | Column | 40MPa | Concrete Rectangular | 375 | 375 | 1406.3 | 3000 | 0.42 | 1032.11 | G300E | 4218000 | 33.1 | G300E | 0 | 0
1435 | Story44 | C12 | 40 MPa RC Column (37.5 cm x 37.5 cm) | Column | 40MPa | Concrete Rectangular | 375 | 375 | 1406.3 | 3000 | 0.42 | 1032.11 | G300E | 12015000 | 94.27 | G300E | 0 | 0
1436 | Story44 | C13 | 40 MPa RC Column (37.5 cm x 37.5 cm) | Column | 40MPa | Concrete Rectangular | 375 | 375 | 1406.3 | 3000 | 0.42 | 1032.11 | G300E | 4218000 | 33.1 | G300E | 0 | 0
1437 | Story44 | C14 | 40 MPa RC Column (37.5 cm x 37.5 cm) | Column | 40MPa | Concrete Rectangular | 375 | 375 | 1406.3 | 3000 | 0.42 | 1032.11 | G300E | 5064000 | 39.73 | G300E | 0 | 0
1438 | Story44 | C17 | 40 MPa RC Column (37.5 cm x 37.5 cm) | Column | 40MPa | Concrete Rectangular | 375 | 375 | 1406.3 | 3000 | 0.42 | 1032.11 | G300E | 5054000 | 39.66 | G300E | 0 | 0
1439 | Story44 | C18 | 40 MPa RC Column (37.5 cm x 37.5 cm) | Column | 40MPa | Concrete Rectangular | 375 | 375 | 1406.3 | 3000 | 0.42 | 1032.11 | G300E | 4218000 | 33.1 | G300E | 0 | 0
1440 | Story44 | C19 | 40 MPa RC Column (37.5 cm x 37.5 cm) | Column | 40MPa | Concrete Rectangular | 375 | 375 | 1406.3 | 3000 | 0.42 | 1032.11 | G300E | 4218000 | 33.1 | G300E | 0 | 0
1441 | Story44 | C2 | 40 MPa RC Column (37.5 cm x 37.5 cm) | Column | 40MPa | Concrete Rectangular | 375 | 375 | 1406.3 | 3000 | 0.42 | 1032.11 | G300E | 12070000 | 94.71 | G300E | 0 | 0
1442 | Story44 | C20 | 40 MPa RC Column (37.5 cm x 37.5 cm) | Column | 40MPa | Concrete Rectangular | 375 | 375 | 1406.3 | 3000 | 0.42 | 1032.11 | G300E | 5056000 | 39.67 | G300E | 0 | 0
1443 | Story44 | C23 | 40 MPa RC Column (37.5 cm x 37.5 cm) | Column | 40MPa | Concrete Rectangular | 375 | 375 | 1406.3 | 3000 | 0.42 | 1032.11 | G300E | 5055000 | 39.66 | G300E | 0 | 0
1444 | Story44 | C24 | 40 MPa RC Column (37.5 cm x 37.5 cm) | Column | 40MPa | Concrete Rectangular | 375 | 375 | 1406.3 | 3000 | 0.42 | 1032.11 | G300E | 4218000 | 33.1 | G300E | 0 | 0
1445 | Story44 | C25 | 40 MPa RC Column (37.5 cm x 37.5 cm) | Column | 40MPa | Concrete Rectangular | 375 | 375 | 1406.3 | 3000 | 0.42 | 1032.11 | G300E | 12016000 | 94.28 | G300E | 0 | 0
1446 | Story44 | C26 | 40 MPa RC Column (37.5 cm x 37.5 cm) | Column | 40MPa | Concrete Rectangular | 375 | 375 | 1406.3 | 3000 | 0.42 | 1032.11 | G300E | 4218000 | 33.1 | G300E | 0 | 0
1447 | Story44 | C27 | 40 MPa RC Column (37.5 cm x 37.5 cm) | Column | 40MPa | Concrete Rectangular | 375 | 375 | 1406.3 | 3000 | 0.42 | 1032.11 | G300E | 5055000 | 39.66 | G300E | 0 | 0
1448 | Story44 | C28 | 40 MPa RC Column (37.5 cm x 37.5 cm) | Column | 40MPa | Concrete Rectangular | 375 | 375 | 1406.3 | 3000 | 0.42 | 1032.11 | G300E | 5056000 | 39.67 | G300E | 0 | 0
1449 | Story44 | C29 | 40 MPa RC Column (37.5 cm x 37.5 cm) | Column | 40MPa | Concrete Rectangular | 375 | 375 | 1406.3 | 3000 | 0.42 | 1032.11 | G300E | 4218000 | 33.1 | G300E | 0 | 0
1450 | Story44 | C3 | 40 MPa RC Column (37.5 cm x 37.5 cm) | Column | 40MPa | Concrete Rectangular | 375 | 375 | 1406.3 | 3000 | 0.42 | 1032.11 | G300E | 4218000 | 33.1 | G300E | 0 | 0
1451 | Story44 | C30 | 40 MPa RC Column (37.5 cm x 37.5 cm) | Column | 40MPa | Concrete Rectangular | 375 | 375 | 1406.3 | 3000 | 0.42 | 1032.11 | G300E | 12015000 | 94.27 | G300E | 0 | 0
1452 | Story44 | C31 | 40 MPa RC Column (37.5 cm x 37.5 cm) | Column | 40MPa | Concrete Rectangular | 375 | 375 | 1406.3 | 3000 | 0.42 | 1032.11 | G300E | 4218000 | 33.1 | G300E | 0 | 0
1453 | Story44 | C32 | 40 MPa RC Column (37.5 cm x 37.5 cm) | Column | 40MPa | Concrete Rectangular | 375 | 375 | 1406.3 | 3000 | 0.42 | 1032.11 | G300E | 12015000 | 94.27 | G300E | 0 | 0
1454 | Story44 | C33 | 40 MPa RC Column (37.5 cm x 37.5 cm) | Column | 40MPa | Concrete Rectangular | 375 | 375 | 1406.3 | 3000 | 0.42 | 1032.11 | G300E | 4218000 | 33.1 | G300E | 0 | 0
1455 | Story44 | C34 | 40 MPa RC Column (37.5 cm x 37.5 cm) | Column | 40MPa | Concrete Rectangular | 375 | 375 | 1406.3 | 3000 | 0.42 | 1032.11 | G300E | 4218000 | 33.1 | G300E | 0 | 0
1456 | Story44 | C35 | 40 MPa RC Column (37.5 cm x 37.5 cm) | Column | 40MPa | Concrete Rectangular | 375 | 375 | 1406.3 | 3000 | 0.42 | 1032.11 | G300E | 12015000 | 94.27 | G300E | 0 | 0
1457 | Story44 | C36 | 40 MPa RC Column (37.5 cm x 37.5 cm) | Column | 40MPa | Concrete Rectangular | 375 | 375 | 1406.3 | 3000 | 0.42 | 1032.11 | G300E | 4218000 | 33.1 | G300E | 0 | 0
1458 | Story44 | C4 | 40 MPa RC Column (37.5 cm x 37.5 cm) | Column | 40MPa | Concrete Rectangular | 375 | 375 | 1406.3 | 3000 | 0.42 | 1032.11 | G300E | 4218000 | 33.1 | G300E | 0 | 0
1459 | Story44 | C5 | 40 MPa RC Column (37.5 cm x 37.5 cm) | Column | 40MPa | Concrete Rectangular | 375 | 375 | 1406.3 | 3000 | 0.42 | 1032.11 | G300E | 12016000 | 94.28 | G300E | 0 | 0
1460 | Story44 | C6 | 40 MPa RC Column (37.5 cm x 37.5 cm) | Column | 40MPa | Concrete Rectangular | 375 | 375 | 1406.3 | 3000 | 0.42 | 1032.11 | G300E | 4218000 | 33.1 | G300E | 0 | 0
1461 | Story44 | C7 | 40 MPa RC Column (37.5 cm x 37.5 cm) | Column | 40MPa | Concrete Rectangular | 375 | 375 | 1406.3 | 3000 | 0.42 | 1032.11 | G300E | 12059000 | 94.62 | G300E | 0 | 0
1462 | Story44 | C8 | 40 MPa RC Column (37.5 cm x 37.5 cm) | Column | 40MPa | Concrete Rectangular | 375 | 375 | 1406.3 | 3000 | 0.42 | 1032.11 | G300E | 4218000 | 33.1 | G300E | 0 | 0
1463 | Story44 | C9 | 40 MPa RC Column (37.5 cm x 37.5 cm) | Column | 40MPa | Concrete Rectangular | 375 | 375 | 1406.3 | 3000 | 0.42 | 1032.11 | G300E | 5058000 | 39.69 | G300E | 0 | 0
1464 | Story45 | C1 | 40 MPa RC Column (35 cm x 35 cm) | Column | 40MPa | Concrete Rectangular | 350 | 350 | 1225 | 3000 | 0.37 | 899.08 | G300E | 3675000 | 28.84 | G300E | 0 | 0
1465 | Story45 | C10 | 40 MPa RC Column (35 cm x 35 cm) | Column | 40MPa | Concrete Rectangular | 350 | 350 | 1225 | 3000 | 0.37 | 899.08 | G300E | 3675000 | 28.84 | G300E | 0 | 0
1466 | Story45 | C11 | 40 MPa RC Column (35 cm x 35 cm) | Column | 40MPa | Concrete Rectangular | 350 | 350 | 1225 | 3000 | 0.37 | 899.08 | G300E | 3675000 | 28.84 | G300E | 0 | 0
1467 | Story45 | C12 | 40 MPa RC Column (35 cm x 35 cm) | Column | 40MPa | Concrete Rectangular | 350 | 350 | 1225 | 3000 | 0.37 | 899.08 | G300E | 10177000 | 79.85 | G300E | 0 | 0
1468 | Story45 | C13 | 40 MPa RC Column (35 cm x 35 cm) | Column | 40MPa | Concrete Rectangular | 350 | 350 | 1225 | 3000 | 0.37 | 899.08 | G300E | 3675000 | 28.84 | G300E | 0 | 0
1469 | Story45 | C14 | 40 MPa RC Column (35 cm x 35 cm) | Column | 40MPa | Concrete Rectangular | 350 | 350 | 1225 | 3000 | 0.37 | 899.08 | G300E | 3675000 | 28.84 | G300E | 0 | 0
1470 | Story45 | C17 | 40 MPa RC Column (35 cm x 35 cm) | Column | 40MPa | Concrete Rectangular | 350 | 350 | 1225 | 3000 | 0.37 | 899.08 | G300E | 3675000 | 28.84 | G300E | 0 | 0
1471 | Story45 | C18 | 40 MPa RC Column (35 cm x 35 cm) | Column | 40MPa | Concrete Rectangular | 350 | 350 | 1225 | 3000 | 0.37 | 899.08 | G300E | 3675000 | 28.84 | G300E | 0 | 0
1472 | Story45 | C19 | 40 MPa RC Column (35 cm x 35 cm) | Column | 40MPa | Concrete Rectangular | 350 | 350 | 1225 | 3000 | 0.37 | 899.08 | G300E | 3675000 | 28.84 | G300E | 0 | 0
1473 | Story45 | C2 | 40 MPa RC Column (35 cm x 35 cm) | Column | 40MPa | Concrete Rectangular | 350 | 350 | 1225 | 3000 | 0.37 | 899.08 | G300E | 10237000 | 80.32 | G300E | 0 | 0
1474 | Story45 | C20 | 40 MPa RC Column (35 cm x 35 cm) | Column | 40MPa | Concrete Rectangular | 350 | 350 | 1225 | 3000 | 0.37 | 899.08 | G300E | 3675000 | 28.84 | G300E | 0 | 0
1475 | Story45 | C23 | 40 MPa RC Column (35 cm x 35 cm) | Column | 40MPa | Concrete Rectangular | 350 | 350 | 1225 | 3000 | 0.37 | 899.08 | G300E | 3675000 | 28.84 | G300E | 0 | 0
1476 | Story45 | C24 | 40 MPa RC Column (35 cm x 35 cm) | Column | 40MPa | Concrete Rectangular | 350 | 350 | 1225 | 3000 | 0.37 | 899.08 | G300E | 3675000 | 28.84 | G300E | 0 | 0
1477 | Story45 | C25 | 40 MPa RC Column (35 cm x 35 cm) | Column | 40MPa | Concrete Rectangular | 350 | 350 | 1225 | 3000 | 0.37 | 899.08 | G300E | 10179000 | 79.87 | G300E | 0 | 0
1478 | Story45 | C26 | 40 MPa RC Column (35 cm x 35 cm) | Column | 40MPa | Concrete Rectangular | 350 | 350 | 1225 | 3000 | 0.37 | 899.08 | G300E | 3675000 | 28.84 | G300E | 0 | 0
1479 | Story45 | C27 | 40 MPa RC Column (35 cm x 35 cm) | Column | 40MPa | Concrete Rectangular | 350 | 350 | 1225 | 3000 | 0.37 | 899.08 | G300E | 3675000 | 28.84 | G300E | 0 | 0
1480 | Story45 | C28 | 40 MPa RC Column (35 cm x 35 cm) | Column | 40MPa | Concrete Rectangular | 350 | 350 | 1225 | 3000 | 0.37 | 899.08 | G300E | 3675000 | 28.84 | G300E | 0 | 0
1481 | Story45 | C29 | 40 MPa RC Column (35 cm x 35 cm) | Column | 40MPa | Concrete Rectangular | 350 | 350 | 1225 | 3000 | 0.37 | 899.08 | G300E | 3675000 | 28.84 | G300E | 0 | 0
1482 | Story45 | C3 | 40 MPa RC Column (35 cm x 35 cm) | Column | 40MPa | Concrete Rectangular | 350 | 350 | 1225 | 3000 | 0.37 | 899.08 | G300E | 3675000 | 28.84 | G300E | 0 | 0
1483 | Story45 | C30 | 40 MPa RC Column (35 cm x 35 cm) | Column | 40MPa | Concrete Rectangular | 350 | 350 | 1225 | 3000 | 0.37 | 899.08 | G300E | 10177000 | 79.85 | G300E | 0 | 0
1484 | Story45 | C31 | 40 MPa RC Column (35 cm x 35 cm) | Column | 40MPa | Concrete Rectangular | 350 | 350 | 1225 | 3000 | 0.37 | 899.08 | G300E | 3675000 | 28.84 | G300E | 0 | 0
1485 | Story45 | C32 | 40 MPa RC Column (35 cm x 35 cm) | Column | 40MPa | Concrete Rectangular | 350 | 350 | 1225 | 3000 | 0.37 | 899.08 | G300E | 10177000 | 79.85 | G300E | 0 | 0
1486 | Story45 | C33 | 40 MPa RC Column (35 cm x 35 cm) | Column | 40MPa | Concrete Rectangular | 350 | 350 | 1225 | 3000 | 0.37 | 899.08 | G300E | 3675000 | 28.84 | G300E | 0 | 0
1487 | Story45 | C34 | 40 MPa RC Column (35 cm x 35 cm) | Column | 40MPa | Concrete Rectangular | 350 | 350 | 1225 | 3000 | 0.37 | 899.08 | G300E | 3675000 | 28.84 | G300E | 0 | 0
1488 | Story45 | C35 | 40 MPa RC Column (35 cm x 35 cm) | Column | 40MPa | Concrete Rectangular | 350 | 350 | 1225 | 3000 | 0.37 | 899.08 | G300E | 10177000 | 79.85 | G300E | 0 | 0
1489 | Story45 | C36 | 40 MPa RC Column (35 cm x 35 cm) | Column | 40MPa | Concrete Rectangular | 350 | 350 | 1225 | 3000 | 0.37 | 899.08 | G300E | 3675000 | 28.84 | G300E | 0 | 0
1490 | Story45 | C4 | 40 MPa RC Column (35 cm x 35 cm) | Column | 40MPa | Concrete Rectangular | 350 | 350 | 1225 | 3000 | 0.37 | 899.08 | G300E | 3675000 | 28.84 | G300E | 0 | 0
1491 | Story45 | C5 | 40 MPa RC Column (35 cm x 35 cm) | Column | 40MPa | Concrete Rectangular | 350 | 350 | 1225 | 3000 | 0.37 | 899.08 | G300E | 10179000 | 79.87 | G300E | 0 | 0
1492 | Story45 | C6 | 40 MPa RC Column (35 cm x 35 cm) | Column | 40MPa | Concrete Rectangular | 350 | 350 | 1225 | 3000 | 0.37 | 899.08 | G300E | 3675000 | 28.84 | G300E | 0 | 0
1493 | Story45 | C7 | 40 MPa RC Column (35 cm x 35 cm) | Column | 40MPa | Concrete Rectangular | 350 | 350 | 1225 | 3000 | 0.37 | 899.08 | G300E | 10225000 | 80.23 | G300E | 0 | 0
1494 | Story45 | C8 | 40 MPa RC Column (35 cm x 35 cm) | Column | 40MPa | Concrete Rectangular | 350 | 350 | 1225 | 3000 | 0.37 | 899.08 | G300E | 3675000 | 28.84 | G300E | 0 | 0
1495 | Story45 | C9 | 40 MPa RC Column (35 cm x 35 cm) | Column | 40MPa | Concrete Rectangular | 350 | 350 | 1225 | 3000 | 0.37 | 899.08 | G300E | 3675000 | 28.84 | G300E | 0 | 0
1496 | Story46 | C1 | 40 MPa RC Column (35 cm x 35 cm) | Column | 40MPa | Concrete Rectangular | 350 | 350 | 1225 | 3000 | 0.37 | 899.08 | G300E | 3675000 | 28.84 | G300E | 0 | 0
1497 | Story46 | C10 | 40 MPa RC Column (35 cm x 35 cm) | Column | 40MPa | Concrete Rectangular | 350 | 350 | 1225 | 3000 | 0.37 | 899.08 | G300E | 3675000 | 28.84 | G300E | 0 | 0
1498 | Story46 | C11 | 40 MPa RC Column (35 cm x 35 cm) | Column | 40MPa | Concrete Rectangular | 350 | 350 | 1225 | 3000 | 0.37 | 899.08 | G300E | 3675000 | 28.84 | G300E | 0 | 0
1499 | Story46 | C12 | 40 MPa RC Column (35 cm x 35 cm) | Column | 40MPa | Concrete Rectangular | 350 | 350 | 1225 | 3000 | 0.37 | 899.08 | G300E | 9532000 | 74.79 | G300E | 0 | 0
1500 | Story46 | C13 | 40 MPa RC Column (35 cm x 35 cm) | Column | 40MPa | Concrete Rectangular | 350 | 350 | 1225 | 3000 | 0.37 | 899.08 | G300E | 3675000 | 28.84 | G300E | 0 | 0
1501 | Story46 | C14 | 40 MPa RC Column (35 cm x 35 cm) | Column | 40MPa | Concrete Rectangular | 350 | 350 | 1225 | 3000 | 0.37 | 899.08 | G300E | 3675000 | 28.84 | G300E | 0 | 0
1502 | Story46 | C17 | 40 MPa RC Column (35 cm x 35 cm) | Column | 40MPa | Concrete Rectangular | 350 | 350 | 1225 | 3000 | 0.37 | 899.08 | G300E | 3675000 | 28.84 | G300E | 0 | 0
1503 | Story46 | C18 | 40 MPa RC Column (35 cm x 35 cm) | Column | 40MPa | Concrete Rectangular | 350 | 350 | 1225 | 3000 | 0.37 | 899.08 | G300E | 3675000 | 28.84 | G300E | 0 | 0
1504 | Story46 | C19 | 40 MPa RC Column (35 cm x 35 cm) | Column | 40MPa | Concrete Rectangular | 350 | 350 | 1225 | 3000 | 0.37 | 899.08 | G300E | 3675000 | 28.84 | G300E | 0 | 0
1505 | Story46 | C2 | 40 MPa RC Column (35 cm x 35 cm) | Column | 40MPa | Concrete Rectangular | 350 | 350 | 1225 | 3000 | 0.37 | 899.08 | G300E | 9599000 | 75.32 | G300E | 0 | 0
1506 | Story46 | C20 | 40 MPa RC Column (35 cm x 35 cm) | Column | 40MPa | Concrete Rectangular | 350 | 350 | 1225 | 3000 | 0.37 | 899.08 | G300E | 3675000 | 28.84 | G300E | 0 | 0
1507 | Story46 | C23 | 40 MPa RC Column (35 cm x 35 cm) | Column | 40MPa | Concrete Rectangular | 350 | 350 | 1225 | 3000 | 0.37 | 899.08 | G300E | 3675000 | 28.84 | G300E | 0 | 0
1508 | Story46 | C24 | 40 MPa RC Column (35 cm x 35 cm) | Column | 40MPa | Concrete Rectangular | 350 | 350 | 1225 | 3000 | 0.37 | 899.08 | G300E | 3675000 | 28.84 | G300E | 0 | 0
1509 | Story46 | C25 | 40 MPa RC Column (35 cm x 35 cm) | Column | 40MPa | Concrete Rectangular | 350 | 350 | 1225 | 3000 | 0.37 | 899.08 | G300E | 9533000 | 74.8 | G300E | 0 | 0
1510 | Story46 | C26 | 40 MPa RC Column (35 cm x 35 cm) | Column | 40MPa | Concrete Rectangular | 350 | 350 | 1225 | 3000 | 0.37 | 899.08 | G300E | 3675000 | 28.84 | G300E | 0 | 0
1511 | Story46 | C27 | 40 MPa RC Column (35 cm x 35 cm) | Column | 40MPa | Concrete Rectangular | 350 | 350 | 1225 | 3000 | 0.37 | 899.08 | G300E | 3675000 | 28.84 | G300E | 0 | 0
1512 | Story46 | C28 | 40 MPa RC Column (35 cm x 35 cm) | Column | 40MPa | Concrete Rectangular | 350 | 350 | 1225 | 3000 | 0.37 | 899.08 | G300E | 3675000 | 28.84 | G300E | 0 | 0
1513 | Story46 | C29 | 40 MPa RC Column (35 cm x 35 cm) | Column | 40MPa | Concrete Rectangular | 350 | 350 | 1225 | 3000 | 0.37 | 899.08 | G300E | 3675000 | 28.84 | G300E | 0 | 0
1514 | Story46 | C3 | 40 MPa RC Column (35 cm x 35 cm) | Column | 40MPa | Concrete Rectangular | 350 | 350 | 1225 | 3000 | 0.37 | 899.08 | G300E | 3675000 | 28.84 | G300E | 0 | 0
1515 | Story46 | C30 | 40 MPa RC Column (35 cm x 35 cm) | Column | 40MPa | Concrete Rectangular | 350 | 350 | 1225 | 3000 | 0.37 | 899.08 | G300E | 9532000 | 74.79 | G300E | 0 | 0
1516 | Story46 | C31 | 40 MPa RC Column (35 cm x 35 cm) | Column | 40MPa | Concrete Rectangular | 350 | 350 | 1225 | 3000 | 0.37 | 899.08 | G300E | 3675000 | 28.84 | G300E | 0 | 0
1517 | Story46 | C32 | 40 MPa RC Column (35 cm x 35 cm) | Column | 40MPa | Concrete Rectangular | 350 | 350 | 1225 | 3000 | 0.37 | 899.08 | G300E | 9533000 | 74.8 | G300E | 0 | 0
1518 | Story46 | C33 | 40 MPa RC Column (35 cm x 35 cm) | Column | 40MPa | Concrete Rectangular | 350 | 350 | 1225 | 3000 | 0.37 | 899.08 | G300E | 3675000 | 28.84 | G300E | 0 | 0
1519 | Story46 | C34 | 40 MPa RC Column (35 cm x 35 cm) | Column | 40MPa | Concrete Rectangular | 350 | 350 | 1225 | 3000 | 0.37 | 899.08 | G300E | 3675000 | 28.84 | G300E | 0 | 0
1520 | Story46 | C35 | 40 MPa RC Column (35 cm x 35 cm) | Column | 40MPa | Concrete Rectangular | 350 | 350 | 1225 | 3000 | 0.37 | 899.08 | G300E | 9532000 | 74.79 | G300E | 0 | 0
1521 | Story46 | C36 | 40 MPa RC Column (35 cm x 35 cm) | Column | 40MPa | Concrete Rectangular | 350 | 350 | 1225 | 3000 | 0.37 | 899.08 | G300E | 3675000 | 28.84 | G300E | 0 | 0
1522 | Story46 | C4 | 40 MPa RC Column (35 cm x 35 cm) | Column | 40MPa | Concrete Rectangular | 350 | 350 | 1225 | 3000 | 0.37 | 899.08 | G300E | 3675000 | 28.84 | G300E | 0 | 0
1523 | Story46 | C5 | 40 MPa RC Column (35 cm x 35 cm) | Column | 40MPa | Concrete Rectangular | 350 | 350 | 1225 | 3000 | 0.37 | 899.08 | G300E | 9533000 | 74.8 | G300E | 0 | 0
1524 | Story46 | C6 | 40 MPa RC Column (35 cm x 35 cm) | Column | 40MPa | Concrete Rectangular | 350 | 350 | 1225 | 3000 | 0.37 | 899.08 | G300E | 3675000 | 28.84 | G300E | 0 | 0
1525 | Story46 | C7 | 40 MPa RC Column (35 cm x 35 cm) | Column | 40MPa | Concrete Rectangular | 350 | 350 | 1225 | 3000 | 0.37 | 899.08 | G300E | 9586000 | 75.22 | G300E | 0 | 0
1526 | Story46 | C8 | 40 MPa RC Column (35 cm x 35 cm) | Column | 40MPa | Concrete Rectangular | 350 | 350 | 1225 | 3000 | 0.37 | 899.08 | G300E | 3675000 | 28.84 | G300E | 0 | 0
1527 | Story46 | C9 | 40 MPa RC Column (35 cm x 35 cm) | Column | 40MPa | Concrete Rectangular | 350 | 350 | 1225 | 3000 | 0.37 | 899.08 | G300E | 3675000 | 28.84 | G300E | 0 | 0
1528 | Story47 | C1 | 40 MPa RC Column (32.5 cm x 32.5 cm) | Column | 40MPa | Concrete Rectangular | 325 | 325 | 1056.3 | 3000 | 0.32 | 775.23 | G300E | 3168000 | 24.86 | G300E | 0 | 0
1529 | Story47 | C10 | 40 MPa RC Column (32.5 cm x 32.5 cm) | Column | 40MPa | Concrete Rectangular | 325 | 325 | 1056.3 | 3000 | 0.32 | 775.23 | G300E | 3168000 | 24.86 | G300E | 0 | 0
1530 | Story47 | C11 | 40 MPa RC Column (32.5 cm x 32.5 cm) | Column | 40MPa | Concrete Rectangular | 325 | 325 | 1056.3 | 3000 | 0.32 | 775.23 | G300E | 3168000 | 24.86 | G300E | 0 | 0
1531 | Story47 | C12 | 40 MPa RC Column (32.5 cm x 32.5 cm) | Column | 40MPa | Concrete Rectangular | 325 | 325 | 1056.3 | 3000 | 0.32 | 775.23 | G300E | 8462000 | 66.4 | G300E | 0 | 0
1532 | Story47 | C13 | 40 MPa RC Column (32.5 cm x 32.5 cm) | Column | 40MPa | Concrete Rectangular | 325 | 325 | 1056.3 | 3000 | 0.32 | 775.23 | G300E | 3168000 | 24.86 | G300E | 0 | 0
1533 | Story47 | C14 | 40 MPa RC Column (32.5 cm x 32.5 cm) | Column | 40MPa | Concrete Rectangular | 325 | 325 | 1056.3 | 3000 | 0.32 | 775.23 | G300E | 3168000 | 24.86 | G300E | 0 | 0
1534 | Story47 | C17 | 40 MPa RC Column (32.5 cm x 32.5 cm) | Column | 40MPa | Concrete Rectangular | 325 | 325 | 1056.3 | 3000 | 0.32 | 775.23 | G300E | 3168000 | 24.86 | G300E | 0 | 0
1535 | Story47 | C18 | 40 MPa RC Column (32.5 cm x 32.5 cm) | Column | 40MPa | Concrete Rectangular | 325 | 325 | 1056.3 | 3000 | 0.32 | 775.23 | G300E | 3168000 | 24.86 | G300E | 0 | 0
1536 | Story47 | C19 | 40 MPa RC Column (32.5 cm x 32.5 cm) | Column | 40MPa | Concrete Rectangular | 325 | 325 | 1056.3 | 3000 | 0.32 | 775.23 | G300E | 3168000 | 24.86 | G300E | 0 | 0
1537 | Story47 | C2 | 40 MPa RC Column (32.5 cm x 32.5 cm) | Column | 40MPa | Concrete Rectangular | 325 | 325 | 1056.3 | 3000 | 0.32 | 775.23 | G300E | 8519000 | 66.84 | G300E | 0 | 0
1538 | Story47 | C20 | 40 MPa RC Column (32.5 cm x 32.5 cm) | Column | 40MPa | Concrete Rectangular | 325 | 325 | 1056.3 | 3000 | 0.32 | 775.23 | G300E | 3168000 | 24.86 | G300E | 0 | 0
1539 | Story47 | C23 | 40 MPa RC Column (32.5 cm x 32.5 cm) | Column | 40MPa | Concrete Rectangular | 325 | 325 | 1056.3 | 3000 | 0.32 | 775.23 | G300E | 3168000 | 24.86 | G300E | 0 | 0
1540 | Story47 | C24 | 40 MPa RC Column (32.5 cm x 32.5 cm) | Column | 40MPa | Concrete Rectangular | 325 | 325 | 1056.3 | 3000 | 0.32 | 775.23 | G300E | 3168000 | 24.86 | G300E | 0 | 0
1541 | Story47 | C25 | 40 MPa RC Column (32.5 cm x 32.5 cm) | Column | 40MPa | Concrete Rectangular | 325 | 325 | 1056.3 | 3000 | 0.32 | 775.23 | G300E | 8463000 | 66.4 | G300E | 0 | 0
1542 | Story47 | C26 | 40 MPa RC Column (32.5 cm x 32.5 cm) | Column | 40MPa | Concrete Rectangular | 325 | 325 | 1056.3 | 3000 | 0.32 | 775.23 | G300E | 3168000 | 24.86 | G300E | 0 | 0
1543 | Story47 | C27 | 40 MPa RC Column (32.5 cm x 32.5 cm) | Column | 40MPa | Concrete Rectangular | 325 | 325 | 1056.3 | 3000 | 0.32 | 775.23 | G300E | 3168000 | 24.86 | G300E | 0 | 0
1544 | Story47 | C28 | 40 MPa RC Column (32.5 cm x 32.5 cm) | Column | 40MPa | Concrete Rectangular | 325 | 325 | 1056.3 | 3000 | 0.32 | 775.23 | G300E | 3168000 | 24.86 | G300E | 0 | 0
1545 | Story47 | C29 | 40 MPa RC Column (32.5 cm x 32.5 cm) | Column | 40MPa | Concrete Rectangular | 325 | 325 | 1056.3 | 3000 | 0.32 | 775.23 | G300E | 3168000 | 24.86 | G300E | 0 | 0
1546 | Story47 | C3 | 40 MPa RC Column (32.5 cm x 32.5 cm) | Column | 40MPa | Concrete Rectangular | 325 | 325 | 1056.3 | 3000 | 0.32 | 775.23 | G300E | 3168000 | 24.86 | G300E | 0 | 0
1547 | Story47 | C30 | 40 MPa RC Column (32.5 cm x 32.5 cm) | Column | 40MPa | Concrete Rectangular | 325 | 325 | 1056.3 | 3000 | 0.32 | 775.23 | G300E | 8462000 | 66.4 | G300E | 0 | 0
1548 | Story47 | C31 | 40 MPa RC Column (32.5 cm x 32.5 cm) | Column | 40MPa | Concrete Rectangular | 325 | 325 | 1056.3 | 3000 | 0.32 | 775.23 | G300E | 3168000 | 24.86 | G300E | 0 | 0
1549 | Story47 | C32 | 40 MPa RC Column (32.5 cm x 32.5 cm) | Column | 40MPa | Concrete Rectangular | 325 | 325 | 1056.3 | 3000 | 0.32 | 775.23 | G300E | 8462000 | 66.4 | G300E | 0 | 0
1550 | Story47 | C33 | 40 MPa RC Column (32.5 cm x 32.5 cm) | Column | 40MPa | Concrete Rectangular | 325 | 325 | 1056.3 | 3000 | 0.32 | 775.23 | G300E | 3168000 | 24.86 | G300E | 0 | 0
1551 | Story47 | C34 | 40 MPa RC Column (32.5 cm x 32.5 cm) | Column | 40MPa | Concrete Rectangular | 325 | 325 | 1056.3 | 3000 | 0.32 | 775.23 | G300E | 3168000 | 24.86 | G300E | 0 | 0
1552 | Story47 | C35 | 40 MPa RC Column (32.5 cm x 32.5 cm) | Column | 40MPa | Concrete Rectangular | 325 | 325 | 1056.3 | 3000 | 0.32 | 775.23 | G300E | 8462000 | 66.4 | G300E | 0 | 0
1553 | Story47 | C36 | 40 MPa RC Column (32.5 cm x 32.5 cm) | Column | 40MPa | Concrete Rectangular | 325 | 325 | 1056.3 | 3000 | 0.32 | 775.23 | G300E | 3168000 | 24.86 | G300E | 0 | 0
1554 | Story47 | C4 | 40 MPa RC Column (32.5 cm x 32.5 cm) | Column | 40MPa | Concrete Rectangular | 325 | 325 | 1056.3 | 3000 | 0.32 | 775.23 | G300E | 3168000 | 24.86 | G300E | 0 | 0
1555 | Story47 | C5 | 40 MPa RC Column (32.5 cm x 32.5 cm) | Column | 40MPa | Concrete Rectangular | 325 | 325 | 1056.3 | 3000 | 0.32 | 775.23 | G300E | 8463000 | 66.4 | G300E | 0 | 0
1556 | Story47 | C6 | 40 MPa RC Column (32.5 cm x 32.5 cm) | Column | 40MPa | Concrete Rectangular | 325 | 325 | 1056.3 | 3000 | 0.32 | 775.23 | G300E | 3168000 | 24.86 | G300E | 0 | 0
1557 | Story47 | C7 | 40 MPa RC Column (32.5 cm x 32.5 cm) | Column | 40MPa | Concrete Rectangular | 325 | 325 | 1056.3 | 3000 | 0.32 | 775.23 | G300E | 8508000 | 66.76 | G300E | 0 | 0
1558 | Story47 | C8 | 40 MPa RC Column (32.5 cm x 32.5 cm) | Column | 40MPa | Concrete Rectangular | 325 | 325 | 1056.3 | 3000 | 0.32 | 775.23 | G300E | 3168000 | 24.86 | G300E | 0 | 0
1559 | Story47 | C9 | 40 MPa RC Column (32.5 cm x 32.5 cm) | Column | 40MPa | Concrete Rectangular | 325 | 325 | 1056.3 | 3000 | 0.32 | 775.23 | G300E | 3168000 | 24.86 | G300E | 0 | 0
1560 | Story48 | C1 | 40 MPa RC Column (32.5 cm x 32.5 cm) | Column | 40MPa | Concrete Rectangular | 325 | 325 | 1056.3 | 3000 | 0.32 | 775.23 | G300E | 3698000 | 29.02 | G300E | 0 | 0
1561 | Story48 | C10 | 40 MPa RC Column (32.5 cm x 32.5 cm) | Column | 40MPa | Concrete Rectangular | 325 | 325 | 1056.3 | 3000 | 0.32 | 775.23 | G300E | 6499000 | 50.99 | G300E | 123175 | 0.97
1562 | Story48 | C11 | 40 MPa RC Column (32.5 cm x 32.5 cm) | Column | 40MPa | Concrete Rectangular | 325 | 325 | 1056.3 | 3000 | 0.32 | 775.23 | G300E | 3168000 | 24.86 | G300E | 0 | 0
1563 | Story48 | C12 | 40 MPa RC Column (32.5 cm x 32.5 cm) | Column | 40MPa | Concrete Rectangular | 325 | 325 | 1056.3 | 3000 | 0.32 | 775.23 | G300E | 8643000 | 67.82 | G300E | 123175 | 0.97
1564 | Story48 | C13 | 40 MPa RC Column (32.5 cm x 32.5 cm) | Column | 40MPa | Concrete Rectangular | 325 | 325 | 1056.3 | 3000 | 0.32 | 775.23 | G300E | 3393000 | 26.62 | G300E | 0 | 0
1565 | Story48 | C14 | 40 MPa RC Column (32.5 cm x 32.5 cm) | Column | 40MPa | Concrete Rectangular | 325 | 325 | 1056.3 | 3000 | 0.32 | 775.23 | G300E | 6502000 | 51.02 | G300E | 123175 | 0.97
1566 | Story48 | C17 | 40 MPa RC Column (32.5 cm x 32.5 cm) | Column | 40MPa | Concrete Rectangular | 325 | 325 | 1056.3 | 3000 | 0.32 | 775.23 | G300E | 6499000 | 50.99 | G300E | 123175 | 0.97
1567 | Story48 | C18 | 40 MPa RC Column (32.5 cm x 32.5 cm) | Column | 40MPa | Concrete Rectangular | 325 | 325 | 1056.3 | 3000 | 0.32 | 775.23 | G300E | 3394000 | 26.63 | G300E | 0 | 0
1568 | Story48 | C19 | 40 MPa RC Column (32.5 cm x 32.5 cm) | Column | 40MPa | Concrete Rectangular | 325 | 325 | 1056.3 | 3000 | 0.32 | 775.23 | G300E | 3394000 | 26.63 | G300E | 0 | 0
1569 | Story48 | C2 | 40 MPa RC Column (32.5 cm x 32.5 cm) | Column | 40MPa | Concrete Rectangular | 325 | 325 | 1056.3 | 3000 | 0.32 | 775.23 | G300E | 8684000 | 68.14 | G300E | 123175 | 0.97
1570 | Story48 | C20 | 40 MPa RC Column (32.5 cm x 32.5 cm) | Column | 40MPa | Concrete Rectangular | 325 | 325 | 1056.3 | 3000 | 0.32 | 775.23 | G300E | 6500000 | 51 | G300E | 123175 | 0.97
1571 | Story48 | C23 | 40 MPa RC Column (32.5 cm x 32.5 cm) | Column | 40MPa | Concrete Rectangular | 325 | 325 | 1056.3 | 3000 | 0.32 | 775.23 | G300E | 6499000 | 50.99 | G300E | 123175 | 0.97
1572 | Story48 | C24 | 40 MPa RC Column (32.5 cm x 32.5 cm) | Column | 40MPa | Concrete Rectangular | 325 | 325 | 1056.3 | 3000 | 0.32 | 775.23 | G300E | 3394000 | 26.63 | G300E | 0 | 0
1573 | Story48 | C25 | 40 MPa RC Column (32.5 cm x 32.5 cm) | Column | 40MPa | Concrete Rectangular | 325 | 325 | 1056.3 | 3000 | 0.32 | 775.23 | G300E | 8643000 | 67.82 | G300E | 123175 | 0.97
1574 | Story48 | C26 | 40 MPa RC Column (32.5 cm x 32.5 cm) | Column | 40MPa | Concrete Rectangular | 325 | 325 | 1056.3 | 3000 | 0.32 | 775.23 | G300E | 3168000 | 24.86 | G300E | 0 | 0
1575 | Story48 | C27 | 40 MPa RC Column (32.5 cm x 32.5 cm) | Column | 40MPa | Concrete Rectangular | 325 | 325 | 1056.3 | 3000 | 0.32 | 775.23 | G300E | 6499000 | 50.99 | G300E | 123175 | 0.97
1576 | Story48 | C28 | 40 MPa RC Column (32.5 cm x 32.5 cm) | Column | 40MPa | Concrete Rectangular | 325 | 325 | 1056.3 | 3000 | 0.32 | 775.23 | G300E | 6499000 | 50.99 | G300E | 123175 | 0.97
1577 | Story48 | C29 | 40 MPa RC Column (32.5 cm x 32.5 cm) | Column | 40MPa | Concrete Rectangular | 325 | 325 | 1056.3 | 3000 | 0.32 | 775.23 | G300E | 3168000 | 24.86 | G300E | 0 | 0
1578 | Story48 | C3 | 40 MPa RC Column (32.5 cm x 32.5 cm) | Column | 40MPa | Concrete Rectangular | 325 | 325 | 1056.3 | 3000 | 0.32 | 775.23 | G300E | 3392000 | 26.61 | G300E | 0 | 0
1579 | Story48 | C30 | 40 MPa RC Column (32.5 cm x 32.5 cm) | Column | 40MPa | Concrete Rectangular | 325 | 325 | 1056.3 | 3000 | 0.32 | 775.23 | G300E | 8642000 | 67.81 | G300E | 123175 | 0.97
1580 | Story48 | C31 | 40 MPa RC Column (32.5 cm x 32.5 cm) | Column | 40MPa | Concrete Rectangular | 325 | 325 | 1056.3 | 3000 | 0.32 | 775.23 | G300E | 3577000 | 28.07 | G300E | 0 | 0
1581 | Story48 | C32 | 40 MPa RC Column (32.5 cm x 32.5 cm) | Column | 40MPa | Concrete Rectangular | 325 | 325 | 1056.3 | 3000 | 0.32 | 775.23 | G300E | 8643000 | 67.82 | G300E | 123175 | 0.97
1582 | Story48 | C33 | 40 MPa RC Column (32.5 cm x 32.5 cm) | Column | 40MPa | Concrete Rectangular | 325 | 325 | 1056.3 | 3000 | 0.32 | 775.23 | G300E | 3394000 | 26.63 | G300E | 0 | 0
1583 | Story48 | C34 | 40 MPa RC Column (32.5 cm x 32.5 cm) | Column | 40MPa | Concrete Rectangular | 325 | 325 | 1056.3 | 3000 | 0.32 | 775.23 | G300E | 3394000 | 26.63 | G300E | 0 | 0
1584 | Story48 | C35 | 40 MPa RC Column (32.5 cm x 32.5 cm) | Column | 40MPa | Concrete Rectangular | 325 | 325 | 1056.3 | 3000 | 0.32 | 775.23 | G300E | 8642000 | 67.81 | G300E | 123175 | 0.97
1585 | Story48 | C36 | 40 MPa RC Column (32.5 cm x 32.5 cm) | Column | 40MPa | Concrete Rectangular | 325 | 325 | 1056.3 | 3000 | 0.32 | 775.23 | G300E | 3576000 | 28.06 | G300E | 0 | 0
1586 | Story48 | C4 | 40 MPa RC Column (32.5 cm x 32.5 cm) | Column | 40MPa | Concrete Rectangular | 325 | 325 | 1056.3 | 3000 | 0.32 | 775.23 | G300E | 3394000 | 26.63 | G300E | 0 | 0
1587 | Story48 | C5 | 40 MPa RC Column (32.5 cm x 32.5 cm) | Column | 40MPa | Concrete Rectangular | 325 | 325 | 1056.3 | 3000 | 0.32 | 775.23 | G300E | 8643000 | 67.82 | G300E | 123175 | 0.97
1588 | Story48 | C6 | 40 MPa RC Column (32.5 cm x 32.5 cm) | Column | 40MPa | Concrete Rectangular | 325 | 325 | 1056.3 | 3000 | 0.32 | 775.23 | G300E | 3577000 | 28.07 | G300E | 0 | 0
1589 | Story48 | C7 | 40 MPa RC Column (32.5 cm x 32.5 cm) | Column | 40MPa | Concrete Rectangular | 325 | 325 | 1056.3 | 3000 | 0.32 | 775.23 | G300E | 8678000 | 68.09 | G300E | 123175 | 0.97
1590 | Story48 | C8 | 40 MPa RC Column (32.5 cm x 32.5 cm) | Column | 40MPa | Concrete Rectangular | 325 | 325 | 1056.3 | 3000 | 0.32 | 775.23 | G300E | 3168000 | 24.86 | G300E | 0 | 0
1591 | Story48 | C9 | 40 MPa RC Column (32.5 cm x 32.5 cm) | Column | 40MPa | Concrete Rectangular | 325 | 325 | 1056.3 | 3000 | 0.32 | 775.23 | G300E | 6498000 | 50.99 | G300E | 123175 | 0.97
1592 | Story49 | C1 | 40 MPa RC Column (35 cm x 35 cm) | Column | 40MPa | Concrete Rectangular | 350 | 350 | 1225 | 3000 | 0.37 | 899.08 | G300E | 3675000 | 28.84 | G300E | 0 | 0
1593 | Story49 | C10 | 40 MPa RC Column (35 cm x 35 cm) | Column | 40MPa | Concrete Rectangular | 350 | 350 | 1225 | 3000 | 0.37 | 899.08 | G300E | 15197000 | 119.24 | G300E | 856800 | 6.72
1594 | Story49 | C11 | 40 MPa RC Column (35 cm x 35 cm) | Column | 40MPa | Concrete Rectangular | 350 | 350 | 1225 | 3000 | 0.37 | 899.08 | G300E | 3675000 | 28.84 | G300E | 0 | 0
1595 | Story49 | C12 | 40 MPa RC Column (35 cm x 35 cm) | Column | 40MPa | Concrete Rectangular | 350 | 350 | 1225 | 3000 | 0.37 | 899.08 | G300E | 10006000 | 78.51 | G300E | 142800 | 1.12
1596 | Story49 | C13 | 40 MPa RC Column (35 cm x 35 cm) | Column | 40MPa | Concrete Rectangular | 350 | 350 | 1225 | 3000 | 0.37 | 899.08 | G300E | 4386000 | 34.41 | G300E | 0 | 0
1597 | Story49 | C14 | 40 MPa RC Column (35 cm x 35 cm) | Column | 40MPa | Concrete Rectangular | 350 | 350 | 1225 | 3000 | 0.37 | 899.08 | G300E | 15194000 | 119.22 | G300E | 856800 | 6.72
1598 | Story49 | C17 | 40 MPa RC Column (35 cm x 35 cm) | Column | 40MPa | Concrete Rectangular | 350 | 350 | 1225 | 3000 | 0.37 | 899.08 | G300E | 15202000 | 119.28 | G300E | 856800 | 6.72
1599 | Story49 | C18 | 40 MPa RC Column (35 cm x 35 cm) | Column | 40MPa | Concrete Rectangular | 350 | 350 | 1225 | 3000 | 0.37 | 899.08 | G300E | 4388000 | 34.43 | G300E | 0 | 0
1600 | Story49 | C19 | 40 MPa RC Column (35 cm x 35 cm) | Column | 40MPa | Concrete Rectangular | 350 | 350 | 1225 | 3000 | 0.37 | 899.08 | G300E | 4388000 | 34.43 | G300E | 0 | 0
1601 | Story49 | C2 | 40 MPa RC Column (35 cm x 35 cm) | Column | 40MPa | Concrete Rectangular | 350 | 350 | 1225 | 3000 | 0.37 | 899.08 | G300E | 10021000 | 78.63 | G300E | 142800 | 1.12
1602 | Story49 | C20 | 40 MPa RC Column (35 cm x 35 cm) | Column | 40MPa | Concrete Rectangular | 350 | 350 | 1225 | 3000 | 0.37 | 899.08 | G300E | 15199000 | 119.26 | G300E | 856800 | 6.72
1603 | Story49 | C23 | 40 MPa RC Column (35 cm x 35 cm) | Column | 40MPa | Concrete Rectangular | 350 | 350 | 1225 | 3000 | 0.37 | 899.08 | G300E | 15201000 | 119.27 | G300E | 856800 | 6.72
1604 | Story49 | C24 | 40 MPa RC Column (35 cm x 35 cm) | Column | 40MPa | Concrete Rectangular | 350 | 350 | 1225 | 3000 | 0.37 | 899.08 | G300E | 4388000 | 34.43 | G300E | 0 | 0
1605 | Story49 | C25 | 40 MPa RC Column (35 cm x 35 cm) | Column | 40MPa | Concrete Rectangular | 350 | 350 | 1225 | 3000 | 0.37 | 899.08 | G300E | 10006000 | 78.51 | G300E | 142800 | 1.12
1606 | Story49 | C26 | 40 MPa RC Column (35 cm x 35 cm) | Column | 40MPa | Concrete Rectangular | 350 | 350 | 1225 | 3000 | 0.37 | 899.08 | G300E | 3675000 | 28.84 | G300E | 0 | 0
1607 | Story49 | C27 | 40 MPa RC Column (35 cm x 35 cm) | Column | 40MPa | Concrete Rectangular | 350 | 350 | 1225 | 3000 | 0.37 | 899.08 | G300E | 15200000 | 119.26 | G300E | 856800 | 6.72
1608 | Story49 | C28 | 40 MPa RC Column (35 cm x 35 cm) | Column | 40MPa | Concrete Rectangular | 350 | 350 | 1225 | 3000 | 0.37 | 899.08 | G300E | 15198000 | 119.25 | G300E | 856800 | 6.72
1609 | Story49 | C29 | 40 MPa RC Column (35 cm x 35 cm) | Column | 40MPa | Concrete Rectangular | 350 | 350 | 1225 | 3000 | 0.37 | 899.08 | G300E | 3675000 | 28.84 | G300E | 0 | 0
1610 | Story49 | C3 | 40 MPa RC Column (35 cm x 35 cm) | Column | 40MPa | Concrete Rectangular | 350 | 350 | 1225 | 3000 | 0.37 | 899.08 | G300E | 4385000 | 34.41 | G300E | 0 | 0
1611 | Story49 | C30 | 40 MPa RC Column (35 cm x 35 cm) | Column | 40MPa | Concrete Rectangular | 350 | 350 | 1225 | 3000 | 0.37 | 899.08 | G300E | 10006000 | 78.51 | G300E | 142800 | 1.12
1612 | Story49 | C31 | 40 MPa RC Column (35 cm x 35 cm) | Column | 40MPa | Concrete Rectangular | 350 | 350 | 1225 | 3000 | 0.37 | 899.08 | G300E | 3675000 | 28.84 | G300E | 0 | 0
1613 | Story49 | C32 | 40 MPa RC Column (35 cm x 35 cm) | Column | 40MPa | Concrete Rectangular | 350 | 350 | 1225 | 3000 | 0.37 | 899.08 | G300E | 10006000 | 78.51 | G300E | 142800 | 1.12
1614 | Story49 | C33 | 40 MPa RC Column (35 cm x 35 cm) | Column | 40MPa | Concrete Rectangular | 350 | 350 | 1225 | 3000 | 0.37 | 899.08 | G300E | 4388000 | 34.43 | G300E | 0 | 0
1615 | Story49 | C34 | 40 MPa RC Column (35 cm x 35 cm) | Column | 40MPa | Concrete Rectangular | 350 | 350 | 1225 | 3000 | 0.37 | 899.08 | G300E | 4388000 | 34.43 | G300E | 0 | 0
1616 | Story49 | C35 | 40 MPa RC Column (35 cm x 35 cm) | Column | 40MPa | Concrete Rectangular | 350 | 350 | 1225 | 3000 | 0.37 | 899.08 | G300E | 10006000 | 78.51 | G300E | 142800 | 1.12
1617 | Story49 | C36 | 40 MPa RC Column (35 cm x 35 cm) | Column | 40MPa | Concrete Rectangular | 350 | 350 | 1225 | 3000 | 0.37 | 899.08 | G300E | 3675000 | 28.84 | G300E | 0 | 0
1618 | Story49 | C4 | 40 MPa RC Column (35 cm x 35 cm) | Column | 40MPa | Concrete Rectangular | 350 | 350 | 1225 | 3000 | 0.37 | 899.08 | G300E | 4388000 | 34.43 | G300E | 0 | 0
1619 | Story49 | C5 | 40 MPa RC Column (35 cm x 35 cm) | Column | 40MPa | Concrete Rectangular | 350 | 350 | 1225 | 3000 | 0.37 | 899.08 | G300E | 10006000 | 78.51 | G300E | 142800 | 1.12
1620 | Story49 | C6 | 40 MPa RC Column (35 cm x 35 cm) | Column | 40MPa | Concrete Rectangular | 350 | 350 | 1225 | 3000 | 0.37 | 899.08 | G300E | 3675000 | 28.84 | G300E | 0 | 0
1621 | Story49 | C7 | 40 MPa RC Column (35 cm x 35 cm) | Column | 40MPa | Concrete Rectangular | 350 | 350 | 1225 | 3000 | 0.37 | 899.08 | G300E | 10020000 | 78.62 | G300E | 142800 | 1.12
1622 | Story49 | C8 | 40 MPa RC Column (35 cm x 35 cm) | Column | 40MPa | Concrete Rectangular | 350 | 350 | 1225 | 3000 | 0.37 | 899.08 | G300E | 3675000 | 28.84 | G300E | 0 | 0
1623 | Story49 | C9 | 40 MPa RC Column (35 cm x 35 cm) | Column | 40MPa | Concrete Rectangular | 350 | 350 | 1225 | 3000 | 0.37 | 899.08 | G300E | 15191000 | 119.19 | G300E | 856800 | 6.72
1624 | Story5 | C1 | 40 MPa RC Column (85 cm x 85 cm) | Column | 40MPa | Concrete Rectangular | 850 | 850 | 7225 | 3125 | 2.26 | 5523.7 | G300E | 45520833.33 | 357.17 | G300E | 0 | 0
1625 | Story5 | C10 | 40 MPa RC Column (85 cm x 85 cm) | Column | 40MPa | Concrete Rectangular | 850 | 850 | 7225 | 3125 | 2.26 | 5523.7 | G300E | 82396875 | 646.52 | G300E | 0 | 0
1626 | Story5 | C11 | 40 MPa RC Column (85 cm x 85 cm) | Column | 40MPa | Concrete Rectangular | 850 | 850 | 7225 | 3125 | 2.26 | 5523.7 | G300E | 172044791.67 | 1349.93 | G300E | 0 | 0
1627 | Story5 | C12 | 40 MPa RC Column (85 cm x 85 cm) | Column | 40MPa | Concrete Rectangular | 850 | 850 | 7225 | 3125 | 2.26 | 5523.7 | G300E | 63041666.67 | 494.65 | G300E | 0 | 0
1628 | Story5 | C13 | 40 MPa RC Column (85 cm x 85 cm) | Column | 40MPa | Concrete Rectangular | 850 | 850 | 7225 | 3125 | 2.26 | 5523.7 | G300E | 64890625 | 509.16 | G300E | 0 | 0
1629 | Story5 | C14 | 40 MPa RC Column (85 cm x 85 cm) | Column | 40MPa | Concrete Rectangular | 850 | 850 | 7225 | 3125 | 2.26 | 5523.7 | G300E | 82272916.67 | 645.54 | G300E | 0 | 0
1630 | Story5 | C17 | 40 MPa RC Column (85 cm x 85 cm) | Column | 40MPa | Concrete Rectangular | 850 | 850 | 7225 | 3125 | 2.26 | 5523.7 | G300E | 82418750 | 646.69 | G300E | 0 | 0
1631 | Story5 | C18 | 40 MPa RC Column (85 cm x 85 cm) | Column | 40MPa | Concrete Rectangular | 850 | 850 | 7225 | 3125 | 2.26 | 5523.7 | G300E | 64956250 | 509.67 | G300E | 0 | 0
1632 | Story5 | C19 | 40 MPa RC Column (85 cm x 85 cm) | Column | 40MPa | Concrete Rectangular | 850 | 850 | 7225 | 3125 | 2.26 | 5523.7 | G300E | 64921875 | 509.4 | G300E | 0 | 0
1633 | Story5 | C2 | 40 MPa RC Column (85 cm x 85 cm) | Column | 40MPa | Concrete Rectangular | 850 | 850 | 7225 | 3125 | 2.26 | 5523.7 | G300E | 62892708.33 | 493.48 | G300E | 0 | 0
1634 | Story5 | C20 | 40 MPa RC Column (85 cm x 85 cm) | Column | 40MPa | Concrete Rectangular | 850 | 850 | 7225 | 3125 | 2.26 | 5523.7 | G300E | 82400000 | 646.54 | G300E | 0 | 0
1635 | Story5 | C23 | 40 MPa RC Column (85 cm x 85 cm) | Column | 40MPa | Concrete Rectangular | 850 | 850 | 7225 | 3125 | 2.26 | 5523.7 | G300E | 82421875 | 646.71 | G300E | 0 | 0
1636 | Story5 | C24 | 40 MPa RC Column (85 cm x 85 cm) | Column | 40MPa | Concrete Rectangular | 850 | 850 | 7225 | 3125 | 2.26 | 5523.7 | G300E | 64959375 | 509.7 | G300E | 0 | 0
1637 | Story5 | C25 | 40 MPa RC Column (85 cm x 85 cm) | Column | 40MPa | Concrete Rectangular | 850 | 850 | 7225 | 3125 | 2.26 | 5523.7 | G300E | 63026041.67 | 494.53 | G300E | 0 | 0
1638 | Story5 | C26 | 40 MPa RC Column (85 cm x 85 cm) | Column | 40MPa | Concrete Rectangular | 850 | 850 | 7225 | 3125 | 2.26 | 5523.7 | G300E | 172046875 | 1349.94 | G300E | 0 | 0
1639 | Story5 | C27 | 40 MPa RC Column (85 cm x 85 cm) | Column | 40MPa | Concrete Rectangular | 850 | 850 | 7225 | 3125 | 2.26 | 5523.7 | G300E | 82415625 | 646.66 | G300E | 0 | 0
1640 | Story5 | C28 | 40 MPa RC Column (85 cm x 85 cm) | Column | 40MPa | Concrete Rectangular | 850 | 850 | 7225 | 3125 | 2.26 | 5523.7 | G300E | 82415625 | 646.66 | G300E | 0 | 0
1641 | Story5 | C29 | 40 MPa RC Column (85 cm x 85 cm) | Column | 40MPa | Concrete Rectangular | 850 | 850 | 7225 | 3125 | 2.26 | 5523.7 | G300E | 172053125 | 1349.99 | G300E | 0 | 0
1642 | Story5 | C3 | 40 MPa RC Column (85 cm x 85 cm) | Column | 40MPa | Concrete Rectangular | 850 | 850 | 7225 | 3125 | 2.26 | 5523.7 | G300E | 64890625 | 509.16 | G300E | 0 | 0
1643 | Story5 | C30 | 40 MPa RC Column (85 cm x 85 cm) | Column | 40MPa | Concrete Rectangular | 850 | 850 | 7225 | 3125 | 2.26 | 5523.7 | G300E | 63054166.67 | 494.75 | G300E | 0 | 0
1644 | Story5 | C31 | 40 MPa RC Column (85 cm x 85 cm) | Column | 40MPa | Concrete Rectangular | 850 | 850 | 7225 | 3125 | 2.26 | 5523.7 | G300E | 45430208.33 | 356.46 | G300E | 0 | 0
1645 | Story5 | C32 | 40 MPa RC Column (85 cm x 85 cm) | Column | 40MPa | Concrete Rectangular | 850 | 850 | 7225 | 3125 | 2.26 | 5523.7 | G300E | 63040625 | 494.64 | G300E | 0 | 0
1646 | Story5 | C33 | 40 MPa RC Column (85 cm x 85 cm) | Column | 40MPa | Concrete Rectangular | 850 | 850 | 7225 | 3125 | 2.26 | 5523.7 | G300E | 64953125 | 509.65 | G300E | 0 | 0
1647 | Story5 | C34 | 40 MPa RC Column (85 cm x 85 cm) | Column | 40MPa | Concrete Rectangular | 850 | 850 | 7225 | 3125 | 2.26 | 5523.7 | G300E | 64956250 | 509.67 | G300E | 0 | 0
1648 | Story5 | C35 | 40 MPa RC Column (85 cm x 85 cm) | Column | 40MPa | Concrete Rectangular | 850 | 850 | 7225 | 3125 | 2.26 | 5523.7 | G300E | 63051041.67 | 494.72 | G300E | 0 | 0
1649 | Story5 | C36 | 40 MPa RC Column (85 cm x 85 cm) | Column | 40MPa | Concrete Rectangular | 850 | 850 | 7225 | 3125 | 2.26 | 5523.7 | G300E | 45456250 | 356.67 | G300E | 0 | 0
1650 | Story5 | C4 | 40 MPa RC Column (85 cm x 85 cm) | Column | 40MPa | Concrete Rectangular | 850 | 850 | 7225 | 3125 | 2.26 | 5523.7 | G300E | 64921875 | 509.4 | G300E | 0 | 0
1651 | Story5 | C5 | 40 MPa RC Column (85 cm x 85 cm) | Column | 40MPa | Concrete Rectangular | 850 | 850 | 7225 | 3125 | 2.26 | 5523.7 | G300E | 63026041.67 | 494.53 | G300E | 0 | 0
1652 | Story5 | C6 | 40 MPa RC Column (85 cm x 85 cm) | Column | 40MPa | Concrete Rectangular | 850 | 850 | 7225 | 3125 | 2.26 | 5523.7 | G300E | 45431250 | 356.47 | G300E | 0 | 0
1653 | Story5 | C7 | 40 MPa RC Column (85 cm x 85 cm) | Column | 40MPa | Concrete Rectangular | 850 | 850 | 7225 | 3125 | 2.26 | 5523.7 | G300E | 62891666.67 | 493.47 | G300E | 0 | 0
1654 | Story5 | C8 | 40 MPa RC Column (85 cm x 85 cm) | Column | 40MPa | Concrete Rectangular | 850 | 850 | 7225 | 3125 | 2.26 | 5523.7 | G300E | 172750000 | 1355.46 | G300E | 0 | 0
1655 | Story5 | C9 | 40 MPa RC Column (85 cm x 85 cm) | Column | 40MPa | Concrete Rectangular | 850 | 850 | 7225 | 3125 | 2.26 | 5523.7 | G300E | 82271875 | 645.54 | G300E | 0 | 0
1656 | Story50 | C1 | 40 MPa RC Column (35 cm x 35 cm) | Column | 40MPa | Concrete Rectangular | 350 | 350 | 1225 | 3000 | 0.37 | 899.08 | G300E | 3675000 | 28.84 | G300E | 0 | 0
1657 | Story50 | C10 | 40 MPa RC Column (35 cm x 35 cm) | Column | 40MPa | Concrete Rectangular | 350 | 350 | 1225 | 3000 | 0.37 | 899.08 | G300E | 23430000 | 183.84 | G300E | 856800 | 6.72
1658 | Story50 | C11 | 40 MPa RC Column (35 cm x 35 cm) | Column | 40MPa | Concrete Rectangular | 350 | 350 | 1225 | 3000 | 0.37 | 899.08 | G300E | 3675000 | 28.84 | G300E | 0 | 0
1659 | Story50 | C12 | 40 MPa RC Column (35 cm x 35 cm) | Column | 40MPa | Concrete Rectangular | 350 | 350 | 1225 | 3000 | 0.37 | 899.08 | G300E | 10931000 | 85.77 | G300E | 428400 | 3.36
1660 | Story50 | C13 | 40 MPa RC Column (35 cm x 35 cm) | Column | 40MPa | Concrete Rectangular | 350 | 350 | 1225 | 3000 | 0.37 | 899.08 | G300E | 4629000 | 36.32 | G300E | 0 | 0
1661 | Story50 | C14 | 40 MPa RC Column (35 cm x 35 cm) | Column | 40MPa | Concrete Rectangular | 350 | 350 | 1225 | 3000 | 0.37 | 899.08 | G300E | 23414000 | 183.71 | G300E | 856800 | 6.72
1662 | Story50 | C17 | 40 MPa RC Column (35 cm x 35 cm) | Column | 40MPa | Concrete Rectangular | 350 | 350 | 1225 | 3000 | 0.37 | 899.08 | G300E | 23435000 | 183.88 | G300E | 856800 | 6.72
1663 | Story50 | C18 | 40 MPa RC Column (35 cm x 35 cm) | Column | 40MPa | Concrete Rectangular | 350 | 350 | 1225 | 3000 | 0.37 | 899.08 | G300E | 4631000 | 36.34 | G300E | 0 | 0
1664 | Story50 | C19 | 40 MPa RC Column (35 cm x 35 cm) | Column | 40MPa | Concrete Rectangular | 350 | 350 | 1225 | 3000 | 0.37 | 899.08 | G300E | 4631000 | 36.34 | G300E | 0 | 0
1665 | Story50 | C2 | 40 MPa RC Column (35 cm x 35 cm) | Column | 40MPa | Concrete Rectangular | 350 | 350 | 1225 | 3000 | 0.37 | 899.08 | G300E | 10928000 | 85.75 | G300E | 428400 | 3.36
1666 | Story50 | C20 | 40 MPa RC Column (35 cm x 35 cm) | Column | 40MPa | Concrete Rectangular | 350 | 350 | 1225 | 3000 | 0.37 | 899.08 | G300E | 23431000 | 183.85 | G300E | 856800 | 6.72
1667 | Story50 | C23 | 40 MPa RC Column (35 cm x 35 cm) | Column | 40MPa | Concrete Rectangular | 350 | 350 | 1225 | 3000 | 0.37 | 899.08 | G300E | 23435000 | 183.88 | G300E | 856800 | 6.72
1668 | Story50 | C24 | 40 MPa RC Column (35 cm x 35 cm) | Column | 40MPa | Concrete Rectangular | 350 | 350 | 1225 | 3000 | 0.37 | 899.08 | G300E | 4631000 | 36.34 | G300E | 0 | 0
1669 | Story50 | C25 | 40 MPa RC Column (35 cm x 35 cm) | Column | 40MPa | Concrete Rectangular | 350 | 350 | 1225 | 3000 | 0.37 | 899.08 | G300E | 10931000 | 85.77 | G300E | 428400 | 3.36
1670 | Story50 | C26 | 40 MPa RC Column (35 cm x 35 cm) | Column | 40MPa | Concrete Rectangular | 350 | 350 | 1225 | 3000 | 0.37 | 899.08 | G300E | 3675000 | 28.84 | G300E | 0 | 0
1671 | Story50 | C27 | 40 MPa RC Column (35 cm x 35 cm) | Column | 40MPa | Concrete Rectangular | 350 | 350 | 1225 | 3000 | 0.37 | 899.08 | G300E | 23435000 | 183.88 | G300E | 856800 | 6.72
1672 | Story50 | C28 | 40 MPa RC Column (35 cm x 35 cm) | Column | 40MPa | Concrete Rectangular | 350 | 350 | 1225 | 3000 | 0.37 | 899.08 | G300E | 23433000 | 183.86 | G300E | 856800 | 6.72
1673 | Story50 | C29 | 40 MPa RC Column (35 cm x 35 cm) | Column | 40MPa | Concrete Rectangular | 350 | 350 | 1225 | 3000 | 0.37 | 899.08 | G300E | 3675000 | 28.84 | G300E | 0 | 0
1674 | Story50 | C3 | 40 MPa RC Column (35 cm x 35 cm) | Column | 40MPa | Concrete Rectangular | 350 | 350 | 1225 | 3000 | 0.37 | 899.08 | G300E | 4629000 | 36.32 | G300E | 0 | 0
1675 | Story50 | C30 | 40 MPa RC Column (35 cm x 35 cm) | Column | 40MPa | Concrete Rectangular | 350 | 350 | 1225 | 3000 | 0.37 | 899.08 | G300E | 10930000 | 85.76 | G300E | 428400 | 3.36
1676 | Story50 | C31 | 40 MPa RC Column (35 cm x 35 cm) | Column | 40MPa | Concrete Rectangular | 350 | 350 | 1225 | 3000 | 0.37 | 899.08 | G300E | 3675000 | 28.84 | G300E | 0 | 0
1677 | Story50 | C32 | 40 MPa RC Column (35 cm x 35 cm) | Column | 40MPa | Concrete Rectangular | 350 | 350 | 1225 | 3000 | 0.37 | 899.08 | G300E | 10931000 | 85.77 | G300E | 428400 | 3.36
1678 | Story50 | C33 | 40 MPa RC Column (35 cm x 35 cm) | Column | 40MPa | Concrete Rectangular | 350 | 350 | 1225 | 3000 | 0.37 | 899.08 | G300E | 4631000 | 36.34 | G300E | 0 | 0
1679 | Story50 | C34 | 40 MPa RC Column (35 cm x 35 cm) | Column | 40MPa | Concrete Rectangular | 350 | 350 | 1225 | 3000 | 0.37 | 899.08 | G300E | 4631000 | 36.34 | G300E | 0 | 0
1680 | Story50 | C35 | 40 MPa RC Column (35 cm x 35 cm) | Column | 40MPa | Concrete Rectangular | 350 | 350 | 1225 | 3000 | 0.37 | 899.08 | G300E | 10930000 | 85.76 | G300E | 428400 | 3.36
1681 | Story50 | C36 | 40 MPa RC Column (35 cm x 35 cm) | Column | 40MPa | Concrete Rectangular | 350 | 350 | 1225 | 3000 | 0.37 | 899.08 | G300E | 3675000 | 28.84 | G300E | 0 | 0
1682 | Story50 | C4 | 40 MPa RC Column (35 cm x 35 cm) | Column | 40MPa | Concrete Rectangular | 350 | 350 | 1225 | 3000 | 0.37 | 899.08 | G300E | 4630000 | 36.33 | G300E | 0 | 0
1683 | Story50 | C5 | 40 MPa RC Column (35 cm x 35 cm) | Column | 40MPa | Concrete Rectangular | 350 | 350 | 1225 | 3000 | 0.37 | 899.08 | G300E | 10931000 | 85.77 | G300E | 428400 | 3.36
1684 | Story50 | C6 | 40 MPa RC Column (35 cm x 35 cm) | Column | 40MPa | Concrete Rectangular | 350 | 350 | 1225 | 3000 | 0.37 | 899.08 | G300E | 3675000 | 28.84 | G300E | 0 | 0
1685 | Story50 | C7 | 40 MPa RC Column (35 cm x 35 cm) | Column | 40MPa | Concrete Rectangular | 350 | 350 | 1225 | 3000 | 0.37 | 899.08 | G300E | 10927000 | 85.74 | G300E | 428400 | 3.36
1686 | Story50 | C8 | 40 MPa RC Column (35 cm x 35 cm) | Column | 40MPa | Concrete Rectangular | 350 | 350 | 1225 | 3000 | 0.37 | 899.08 | G300E | 3675000 | 28.84 | G300E | 0 | 0
1687 | Story50 | C9 | 40 MPa RC Column (35 cm x 35 cm) | Column | 40MPa | Concrete Rectangular | 350 | 350 | 1225 | 3000 | 0.37 | 899.08 | G300E | 23412000 | 183.7 | G300E | 856800 | 6.72
1688 | Story51 | C1 | 40 MPa RC Column (25 cm x 25 cm) | Column | 40MPa | Concrete Rectangular | 250 | 250 | 625 | 3000 | 0.19 | 458.72 | G300E | 1875000 | 14.71 | G300E | 0 | 0
1689 | Story51 | C10 | 40 MPa RC Column (25 cm x 25 cm) | Column | 40MPa | Concrete Rectangular | 250 | 250 | 625 | 3000 | 0.19 | 458.72 | G300E | 8416000 | 66.04 | G300E | 436500 | 3.42
1690 | Story51 | C11 | 40 MPa RC Column (25 cm x 25 cm) | Column | 40MPa | Concrete Rectangular | 250 | 250 | 625 | 3000 | 0.19 | 458.72 | G300E | 1875000 | 14.71 | G300E | 0 | 0
1691 | Story51 | C12 | 40 MPa RC Column (25 cm x 25 cm) | Column | 40MPa | Concrete Rectangular | 250 | 250 | 625 | 3000 | 0.19 | 458.72 | G300E | 3734000 | 29.3 | G300E | 72750 | 0.57
1692 | Story51 | C13 | 40 MPa RC Column (25 cm x 25 cm) | Column | 40MPa | Concrete Rectangular | 250 | 250 | 625 | 3000 | 0.19 | 458.72 | G300E | 1875000 | 14.71 | G300E | 0 | 0
1693 | Story51 | C14 | 40 MPa RC Column (25 cm x 25 cm) | Column | 40MPa | Concrete Rectangular | 250 | 250 | 625 | 3000 | 0.19 | 458.72 | G300E | 8415000 | 66.03 | G300E | 436500 | 3.42
1694 | Story51 | C17 | 40 MPa RC Column (25 cm x 25 cm) | Column | 40MPa | Concrete Rectangular | 250 | 250 | 625 | 3000 | 0.19 | 458.72 | G300E | 8424000 | 66.1 | G300E | 436500 | 3.42
1695 | Story51 | C18 | 40 MPa RC Column (25 cm x 25 cm) | Column | 40MPa | Concrete Rectangular | 250 | 250 | 625 | 3000 | 0.19 | 458.72 | G300E | 1875000 | 14.71 | G300E | 0 | 0
1696 | Story51 | C19 | 40 MPa RC Column (25 cm x 25 cm) | Column | 40MPa | Concrete Rectangular | 250 | 250 | 625 | 3000 | 0.19 | 458.72 | G300E | 1875000 | 14.71 | G300E | 0 | 0
1697 | Story51 | C2 | 40 MPa RC Column (25 cm x 25 cm) | Column | 40MPa | Concrete Rectangular | 250 | 250 | 625 | 3000 | 0.19 | 458.72 | G300E | 3729000 | 29.26 | G300E | 72750 | 0.57
1698 | Story51 | C20 | 40 MPa RC Column (25 cm x 25 cm) | Column | 40MPa | Concrete Rectangular | 250 | 250 | 625 | 3000 | 0.19 | 458.72 | G300E | 8422000 | 66.08 | G300E | 436500 | 3.42
1699 | Story51 | C23 | 40 MPa RC Column (25 cm x 25 cm) | Column | 40MPa | Concrete Rectangular | 250 | 250 | 625 | 3000 | 0.19 | 458.72 | G300E | 8424000 | 66.1 | G300E | 436500 | 3.42
1700 | Story51 | C24 | 40 MPa RC Column (25 cm x 25 cm) | Column | 40MPa | Concrete Rectangular | 250 | 250 | 625 | 3000 | 0.19 | 458.72 | G300E | 1875000 | 14.71 | G300E | 0 | 0
1701 | Story51 | C25 | 40 MPa RC Column (25 cm x 25 cm) | Column | 40MPa | Concrete Rectangular | 250 | 250 | 625 | 3000 | 0.19 | 458.72 | G300E | 3734000 | 29.3 | G300E | 72750 | 0.57
1702 | Story51 | C26 | 40 MPa RC Column (25 cm x 25 cm) | Column | 40MPa | Concrete Rectangular | 250 | 250 | 625 | 3000 | 0.19 | 458.72 | G300E | 1875000 | 14.71 | G300E | 0 | 0
1703 | Story51 | C27 | 40 MPa RC Column (25 cm x 25 cm) | Column | 40MPa | Concrete Rectangular | 250 | 250 | 625 | 3000 | 0.19 | 458.72 | G300E | 8424000 | 66.1 | G300E | 436500 | 3.42
1704 | Story51 | C28 | 40 MPa RC Column (25 cm x 25 cm) | Column | 40MPa | Concrete Rectangular | 250 | 250 | 625 | 3000 | 0.19 | 458.72 | G300E | 8416000 | 66.04 | G300E | 436500 | 3.42
1705 | Story51 | C29 | 40 MPa RC Column (25 cm x 25 cm) | Column | 40MPa | Concrete Rectangular | 250 | 250 | 625 | 3000 | 0.19 | 458.72 | G300E | 1875000 | 14.71 | G300E | 0 | 0
1706 | Story51 | C3 | 40 MPa RC Column (25 cm x 25 cm) | Column | 40MPa | Concrete Rectangular | 250 | 250 | 625 | 3000 | 0.19 | 458.72 | G300E | 1875000 | 14.71 | G300E | 0 | 0
1707 | Story51 | C30 | 40 MPa RC Column (25 cm x 25 cm) | Column | 40MPa | Concrete Rectangular | 250 | 250 | 625 | 3000 | 0.19 | 458.72 | G300E | 3734000 | 29.3 | G300E | 72750 | 0.57
1708 | Story51 | C31 | 40 MPa RC Column (25 cm x 25 cm) | Column | 40MPa | Concrete Rectangular | 250 | 250 | 625 | 3000 | 0.19 | 458.72 | G300E | 1875000 | 14.71 | G300E | 0 | 0
1709 | Story51 | C32 | 40 MPa RC Column (25 cm x 25 cm) | Column | 40MPa | Concrete Rectangular | 250 | 250 | 625 | 3000 | 0.19 | 458.72 | G300E | 3734000 | 29.3 | G300E | 72750 | 0.57
1710 | Story51 | C33 | 40 MPa RC Column (25 cm x 25 cm) | Column | 40MPa | Concrete Rectangular | 250 | 250 | 625 | 3000 | 0.19 | 458.72 | G300E | 1875000 | 14.71 | G300E | 0 | 0
1711 | Story51 | C34 | 40 MPa RC Column (25 cm x 25 cm) | Column | 40MPa | Concrete Rectangular | 250 | 250 | 625 | 3000 | 0.19 | 458.72 | G300E | 1875000 | 14.71 | G300E | 0 | 0
1712 | Story51 | C35 | 40 MPa RC Column (25 cm x 25 cm) | Column | 40MPa | Concrete Rectangular | 250 | 250 | 625 | 3000 | 0.19 | 458.72 | G300E | 3734000 | 29.3 | G300E | 72750 | 0.57
1713 | Story51 | C36 | 40 MPa RC Column (25 cm x 25 cm) | Column | 40MPa | Concrete Rectangular | 250 | 250 | 625 | 3000 | 0.19 | 458.72 | G300E | 1875000 | 14.71 | G300E | 0 | 0
1714 | Story51 | C4 | 40 MPa RC Column (25 cm x 25 cm) | Column | 40MPa | Concrete Rectangular | 250 | 250 | 625 | 3000 | 0.19 | 458.72 | G300E | 1875000 | 14.71 | G300E | 0 | 0
1715 | Story51 | C5 | 40 MPa RC Column (25 cm x 25 cm) | Column | 40MPa | Concrete Rectangular | 250 | 250 | 625 | 3000 | 0.19 | 458.72 | G300E | 3734000 | 29.3 | G300E | 72750 | 0.57
1716 | Story51 | C6 | 40 MPa RC Column (25 cm x 25 cm) | Column | 40MPa | Concrete Rectangular | 250 | 250 | 625 | 3000 | 0.19 | 458.72 | G300E | 1875000 | 14.71 | G300E | 0 | 0
1717 | Story51 | C7 | 40 MPa RC Column (25 cm x 25 cm) | Column | 40MPa | Concrete Rectangular | 250 | 250 | 625 | 3000 | 0.19 | 458.72 | G300E | 3728000 | 29.25 | G300E | 72750 | 0.57
1718 | Story51 | C8 | 40 MPa RC Column (25 cm x 25 cm) | Column | 40MPa | Concrete Rectangular | 250 | 250 | 625 | 3000 | 0.19 | 458.72 | G300E | 1875000 | 14.71 | G300E | 0 | 0
1719 | Story51 | C9 | 40 MPa RC Column (25 cm x 25 cm) | Column | 40MPa | Concrete Rectangular | 250 | 250 | 625 | 3000 | 0.19 | 458.72 | G300E | 8414000 | 66.02 | G300E | 436500 | 3.42
1720 | Story51 | D1 | 40 MPa RC Column (75 cm x 75 cm) | Column | 40MPa | Concrete Rectangular | 750 | 750 | 5625 | 8005.6 | 4.5 | 11016.88 | G300E | 45031500 | 353.33 | G300E | 0 | 0
1721 | Story51 | D10 | 40 MPa RC Column (75 cm x 75 cm) | Column | 40MPa | Concrete Rectangular | 750 | 750 | 5625 | 8005.6 | 4.5 | 11016.88 | G300E | 77500212.2 | 608.1 | G300E | 5253675 | 41.22
1722 | Story51 | D11 | 40 MPa RC Column (75 cm x 75 cm) | Column | 40MPa | Concrete Rectangular | 750 | 750 | 5625 | 8005.6 | 4.5 | 11016.88 | G300E | 256479410 | 2012.43 | G300E | 10507350 | 82.44
1723 | Story51 | D12 | 40 MPa RC Column (75 cm x 75 cm) | Column | 40MPa | Concrete Rectangular | 750 | 750 | 5625 | 8005.6 | 4.5 | 11016.88 | G300E | 256293279.8 | 2010.97 | G300E | 10507350 | 82.44
1724 | Story51 | D13 | 40 MPa RC Column (75 cm x 75 cm) | Column | 40MPa | Concrete Rectangular | 750 | 750 | 5625 | 8005.6 | 4.5 | 11016.88 | G300E | 77464187 | 607.81 | G300E | 5253675 | 41.22
1725 | Story51 | D14 | 40 MPa RC Column (75 cm x 75 cm) | Column | 40MPa | Concrete Rectangular | 750 | 750 | 5625 | 8005.6 | 4.5 | 11016.88 | G300E | 45031500 | 353.33 | G300E | 0 | 0
1726 | Story51 | D15 | 40 MPa RC Column (75 cm x 75 cm) | Column | 40MPa | Concrete Rectangular | 750 | 750 | 5625 | 8005.6 | 4.5 | 11016.88 | G300E | 126076191.6 | 989.24 | G300E | 10507350 | 82.44
1727 | Story51 | D16 | 40 MPa RC Column (75 cm x 75 cm) | Column | 40MPa | Concrete Rectangular | 750 | 750 | 5625 | 8005.6 | 4.5 | 11016.88 | G300E | 256475407.2 | 2012.4 | G300E | 10507350 | 82.44
1728 | Story51 | D17 | 40 MPa RC Column (75 cm x 75 cm) | Column | 40MPa | Concrete Rectangular | 750 | 750 | 5625 | 8005.6 | 4.5 | 11016.88 | G300E | 45031500 | 353.33 | G300E | 0 | 0
1729 | Story51 | D18 | 40 MPa RC Column (75 cm x 75 cm) | Column | 40MPa | Concrete Rectangular | 750 | 750 | 5625 | 8005.6 | 4.5 | 11016.88 | G300E | 45031500 | 353.33 | G300E | 0 | 0
1730 | Story51 | D19 | 40 MPa RC Column (75 cm x 75 cm) | Column | 40MPa | Concrete Rectangular | 750 | 750 | 5625 | 8005.6 | 4.5 | 11016.88 | G300E | 45031500 | 353.33 | G300E | 0 | 0
1731 | Story51 | D2 | 40 MPa RC Column (75 cm x 75 cm) | Column | 40MPa | Concrete Rectangular | 750 | 750 | 5625 | 8005.6 | 4.5 | 11016.88 | G300E | 45031500 | 353.33 | G300E | 0 | 0
1732 | Story51 | D20 | 40 MPa RC Column (75 cm x 75 cm) | Column | 40MPa | Concrete Rectangular | 750 | 750 | 5625 | 8005.6 | 4.5 | 11016.88 | G300E | 45031500 | 353.33 | G300E | 0 | 0
1733 | Story51 | D21 | 40 MPa RC Column (75 cm x 75 cm) | Column | 40MPa | Concrete Rectangular | 750 | 750 | 5625 | 8005.6 | 4.5 | 11016.88 | G300E | 126076191.6 | 989.24 | G300E | 10507350 | 82.44
1734 | Story51 | D22 | 40 MPa RC Column (75 cm x 75 cm) | Column | 40MPa | Concrete Rectangular | 750 | 750 | 5625 | 8005.6 | 4.5 | 11016.88 | G300E | 256513433.8 | 2012.7 | G300E | 10507350 | 82.44
1735 | Story51 | D23 | 40 MPa RC Column (75 cm x 75 cm) | Column | 40MPa | Concrete Rectangular | 750 | 750 | 5625 | 8005.6 | 4.5 | 11016.88 | G300E | 45031500 | 353.33 | G300E | 0 | 0
1736 | Story51 | D24 | 40 MPa RC Column (75 cm x 75 cm) | Column | 40MPa | Concrete Rectangular | 750 | 750 | 5625 | 8005.6 | 4.5 | 11016.88 | G300E | 45031500 | 353.33 | G300E | 0 | 0
1737 | Story51 | D25 | 40 MPa RC Column (75 cm x 75 cm) | Column | 40MPa | Concrete Rectangular | 750 | 750 | 5625 | 8005.6 | 4.5 | 11016.88 | G300E | 45031500 | 353.33 | G300E | 0 | 0
1738 | Story51 | D26 | 40 MPa RC Column (75 cm x 75 cm) | Column | 40MPa | Concrete Rectangular | 750 | 750 | 5625 | 8005.6 | 4.5 | 11016.88 | G300E | 45031500 | 353.33 | G300E | 0 | 0
1739 | Story51 | D27 | 40 MPa RC Column (75 cm x 75 cm) | Column | 40MPa | Concrete Rectangular | 750 | 750 | 5625 | 8005.6 | 4.5 | 11016.88 | G300E | 45031500 | 353.33 | G300E | 0 | 0
1740 | Story51 | D28 | 40 MPa RC Column (75 cm x 75 cm) | Column | 40MPa | Concrete Rectangular | 750 | 750 | 5625 | 8005.6 | 4.5 | 11016.88 | G300E | 45031500 | 353.33 | G300E | 0 | 0
1741 | Story51 | D29 | 40 MPa RC Column (75 cm x 75 cm) | Column | 40MPa | Concrete Rectangular | 750 | 750 | 5625 | 8005.6 | 4.5 | 11016.88 | G300E | 45031500 | 353.33 | G300E | 0 | 0
1742 | Story51 | D3 | 40 MPa RC Column (75 cm x 75 cm) | Column | 40MPa | Concrete Rectangular | 750 | 750 | 5625 | 8005.6 | 4.5 | 11016.88 | G300E | 77506216.4 | 608.14 | G300E | 5253675 | 41.22
1743 | Story51 | D30 | 40 MPa RC Column (75 cm x 75 cm) | Column | 40MPa | Concrete Rectangular | 750 | 750 | 5625 | 8005.6 | 4.5 | 11016.88 | G300E | 45031500 | 353.33 | G300E | 0 | 0
1744 | Story51 | D31 | 40 MPa RC Column (75 cm x 75 cm) | Column | 40MPa | Concrete Rectangular | 750 | 750 | 5625 | 8005.6 | 4.5 | 11016.88 | G300E | 45031500 | 353.33 | G300E | 0 | 0
1745 | Story51 | D32 | 40 MPa RC Column (75 cm x 75 cm) | Column | 40MPa | Concrete Rectangular | 750 | 750 | 5625 | 8005.6 | 4.5 | 11016.88 | G300E | 45031500 | 353.33 | G300E | 0 | 0
1746 | Story51 | D33 | 40 MPa RC Column (75 cm x 75 cm) | Column | 40MPa | Concrete Rectangular | 750 | 750 | 5625 | 8005.6 | 4.5 | 11016.88 | G300E | 77468189.8 | 607.84 | G300E | 5253675 | 41.22
1747 | Story51 | D34 | 40 MPa RC Column (75 cm x 75 cm) | Column | 40MPa | Concrete Rectangular | 750 | 750 | 5625 | 8005.6 | 4.5 | 11016.88 | G300E | 45031500 | 353.33 | G300E | 0 | 0
1748 | Story51 | D35 | 40 MPa RC Column (75 cm x 75 cm) | Column | 40MPa | Concrete Rectangular | 750 | 750 | 5625 | 8005.6 | 4.5 | 11016.88 | G300E | 45031500 | 353.33 | G300E | 0 | 0
1749 | Story51 | D36 | 40 MPa RC Column (75 cm x 75 cm) | Column | 40MPa | Concrete Rectangular | 750 | 750 | 5625 | 8005.6 | 4.5 | 11016.88 | G300E | 45031500 | 353.33 | G300E | 0 | 0
1750 | Story51 | D37 | 40 MPa RC Column (75 cm x 75 cm) | Column | 40MPa | Concrete Rectangular | 750 | 750 | 5625 | 8005.6 | 4.5 | 11016.88 | G300E | 45031500 | 353.33 | G300E | 0 | 0
1751 | Story51 | D38 | 40 MPa RC Column (75 cm x 75 cm) | Column | 40MPa | Concrete Rectangular | 750 | 750 | 5625 | 8005.6 | 4.5 | 11016.88 | G300E | 45031500 | 353.33 | G300E | 0 | 0
1752 | Story51 | D39 | 40 MPa RC Column (75 cm x 75 cm) | Column | 40MPa | Concrete Rectangular | 750 | 750 | 5625 | 8005.6 | 4.5 | 11016.88 | G300E | 45031500 | 353.33 | G300E | 0 | 0
1753 | Story51 | D4 | 40 MPa RC Column (75 cm x 75 cm) | Column | 40MPa | Concrete Rectangular | 750 | 750 | 5625 | 8005.6 | 4.5 | 11016.88 | G300E | 45031500 | 353.33 | G300E | 0 | 0
1754 | Story51 | D40 | 40 MPa RC Column (75 cm x 75 cm) | Column | 40MPa | Concrete Rectangular | 750 | 750 | 5625 | 8005.6 | 4.5 | 11016.88 | G300E | 45031500 | 353.33 | G300E | 0 | 0
1755 | Story51 | D41 | 40 MPa RC Column (75 cm x 75 cm) | Column | 40MPa | Concrete Rectangular | 750 | 750 | 5625 | 8005.6 | 4.5 | 11016.88 | G300E | 45031500 | 353.33 | G300E | 0 | 0
1756 | Story51 | D42 | 40 MPa RC Column (75 cm x 75 cm) | Column | 40MPa | Concrete Rectangular | 750 | 750 | 5625 | 8005.6 | 4.5 | 11016.88 | G300E | 77480198.2 | 607.94 | G300E | 5253675 | 41.22
1757 | Story51 | D43 | 40 MPa RC Column (75 cm x 75 cm) | Column | 40MPa | Concrete Rectangular | 750 | 750 | 5625 | 8005.6 | 4.5 | 11016.88 | G300E | 45031500 | 353.33 | G300E | 0 | 0
1758 | Story51 | D44 | 40 MPa RC Column (75 cm x 75 cm) | Column | 40MPa | Concrete Rectangular | 750 | 750 | 5625 | 8005.6 | 4.5 | 11016.88 | G300E | 45031500 | 353.33 | G300E | 0 | 0
1759 | Story51 | D45 | 40 MPa RC Column (75 cm x 75 cm) | Column | 40MPa | Concrete Rectangular | 750 | 750 | 5625 | 8005.6 | 4.5 | 11016.88 | G300E | 45031500 | 353.33 | G300E | 0 | 0
1760 | Story51 | D46 | 40 MPa RC Column (75 cm x 75 cm) | Column | 40MPa | Concrete Rectangular | 750 | 750 | 5625 | 8005.6 | 4.5 | 11016.88 | G300E | 45031500 | 353.33 | G300E | 0 | 0
1761 | Story51 | D47 | 40 MPa RC Column (75 cm x 75 cm) | Column | 40MPa | Concrete Rectangular | 750 | 750 | 5625 | 8005.6 | 4.5 | 11016.88 | G300E | 45031500 | 353.33 | G300E | 0 | 0
1762 | Story51 | D48 | 40 MPa RC Column (75 cm x 75 cm) | Column | 40MPa | Concrete Rectangular | 750 | 750 | 5625 | 8005.6 | 4.5 | 11016.88 | G300E | 45031500 | 353.33 | G300E | 0 | 0
1763 | Story51 | D49 | 40 MPa RC Column (75 cm x 75 cm) | Column | 40MPa | Concrete Rectangular | 750 | 750 | 5625 | 8005.6 | 4.5 | 11016.88 | G300E | 45031500 | 353.33 | G300E | 0 | 0
1764 | Story51 | D5 | 40 MPa RC Column (75 cm x 75 cm) | Column | 40MPa | Concrete Rectangular | 750 | 750 | 5625 | 8005.6 | 4.5 | 11016.88 | G300E | 126072188.8 | 989.21 | G300E | 10507350 | 82.44
1765 | Story51 | D50 | 40 MPa RC Column (75 cm x 75 cm) | Column | 40MPa | Concrete Rectangular | 750 | 750 | 5625 | 8005.6 | 4.5 | 11016.88 | G300E | 45031500 | 353.33 | G300E | 0 | 0
1766 | Story51 | D51 | 40 MPa RC Column (75 cm x 75 cm) | Column | 40MPa | Concrete Rectangular | 750 | 750 | 5625 | 8005.6 | 4.5 | 11016.88 | G300E | 45031500 | 353.33 | G300E | 0 | 0
1767 | Story51 | D52 | 40 MPa RC Column (75 cm x 75 cm) | Column | 40MPa | Concrete Rectangular | 750 | 750 | 5625 | 8005.6 | 4.5 | 11016.88 | G300E | 45031500 | 353.33 | G300E | 0 | 0
1768 | Story51 | D53 | 40 MPa RC Column (75 cm x 75 cm) | Column | 40MPa | Concrete Rectangular | 750 | 750 | 5625 | 8005.6 | 4.5 | 11016.88 | G300E | 256543454.8 | 2012.94 | G300E | 10507350 | 82.44
1769 | Story51 | D54 | 40 MPa RC Column (75 cm x 75 cm) | Column | 40MPa | Concrete Rectangular | 750 | 750 | 5625 | 8005.6 | 4.5 | 11016.88 | G300E | 126080194.4 | 989.27 | G300E | 10507350 | 82.44
1770 | Story51 | D55 | 40 MPa RC Column (75 cm x 75 cm) | Column | 40MPa | Concrete Rectangular | 750 | 750 | 5625 | 8005.6 | 4.5 | 11016.88 | G300E | 45031500 | 353.33 | G300E | 0 | 0
1771 | Story51 | D56 | 40 MPa RC Column (75 cm x 75 cm) | Column | 40MPa | Concrete Rectangular | 750 | 750 | 5625 | 8005.6 | 4.5 | 11016.88 | G300E | 77476195.4 | 607.91 | G300E | 5253675 | 41.22
1772 | Story51 | D57 | 40 MPa RC Column (75 cm x 75 cm) | Column | 40MPa | Concrete Rectangular | 750 | 750 | 5625 | 8005.6 | 4.5 | 11016.88 | G300E | 45031500 | 353.33 | G300E | 0 | 0
1773 | Story51 | D58 | 40 MPa RC Column (75 cm x 75 cm) | Column | 40MPa | Concrete Rectangular | 750 | 750 | 5625 | 8005.6 | 4.5 | 11016.88 | G300E | 45031500 | 353.33 | G300E | 0 | 0
1774 | Story51 | D59 | 40 MPa RC Column (75 cm x 75 cm) | Column | 40MPa | Concrete Rectangular | 750 | 750 | 5625 | 8005.6 | 4.5 | 11016.88 | G300E | 256533447.8 | 2012.86 | G300E | 10507350 | 82.44
1775 | Story51 | D6 | 40 MPa RC Column (75 cm x 75 cm) | Column | 40MPa | Concrete Rectangular | 750 | 750 | 5625 | 8005.6 | 4.5 | 11016.88 | G300E | 45031500 | 353.33 | G300E | 0 | 0
1776 | Story51 | D60 | 40 MPa RC Column (75 cm x 75 cm) | Column | 40MPa | Concrete Rectangular | 750 | 750 | 5625 | 8005.6 | 4.5 | 11016.88 | G300E | 256317296.6 | 2011.16 | G300E | 10507350 | 82.44
1777 | Story51 | D61 | 40 MPa RC Column (75 cm x 75 cm) | Column | 40MPa | Concrete Rectangular | 750 | 750 | 5625 | 8005.6 | 4.5 | 11016.88 | G300E | 256545456.2 | 2012.95 | G300E | 10507350 | 82.44
1778 | Story51 | D62 | 40 MPa RC Column (75 cm x 75 cm) | Column | 40MPa | Concrete Rectangular | 750 | 750 | 5625 | 8005.6 | 4.5 | 11016.88 | G300E | 126088200 | 989.33 | G300E | 10507350 | 82.44
1779 | Story51 | D63 | 40 MPa RC Column (75 cm x 75 cm) | Column | 40MPa | Concrete Rectangular | 750 | 750 | 5625 | 8005.6 | 4.5 | 11016.88 | G300E | 77464187 | 607.81 | G300E | 5253675 | 41.22
1780 | Story51 | D64 | 40 MPa RC Column (75 cm x 75 cm) | Column | 40MPa | Concrete Rectangular | 750 | 750 | 5625 | 8005.6 | 4.5 | 11016.88 | G300E | 45031500 | 353.33 | G300E | 0 | 0
1781 | Story51 | D65 | 40 MPa RC Column (75 cm x 75 cm) | Column | 40MPa | Concrete Rectangular | 750 | 750 | 5625 | 8005.6 | 4.5 | 11016.88 | G300E | 126078193 | 989.26 | G300E | 10507350 | 82.44
1782 | Story51 | D66 | 40 MPa RC Column (75 cm x 75 cm) | Column | 40MPa | Concrete Rectangular | 750 | 750 | 5625 | 8005.6 | 4.5 | 11016.88 | G300E | 126086198.6 | 989.32 | G300E | 10507350 | 82.44
1783 | Story51 | D67 | 40 MPa RC Column (75 cm x 75 cm) | Column | 40MPa | Concrete Rectangular | 750 | 750 | 5625 | 8005.6 | 4.5 | 11016.88 | G300E | 45031500 | 353.33 | G300E | 0 | 0
1784 | Story51 | D68 | 40 MPa RC Column (75 cm x 75 cm) | Column | 40MPa | Concrete Rectangular | 750 | 750 | 5625 | 8005.6 | 4.5 | 11016.88 | G300E | 45031500 | 353.33 | G300E | 0 | 0
1785 | Story51 | D69 | 40 MPa RC Column (75 cm x 75 cm) | Column | 40MPa | Concrete Rectangular | 750 | 750 | 5625 | 8005.6 | 4.5 | 11016.88 | G300E | 45031500 | 353.33 | G300E | 0 | 0
1786 | Story51 | D7 | 40 MPa RC Column (75 cm x 75 cm) | Column | 40MPa | Concrete Rectangular | 750 | 750 | 5625 | 8005.6 | 4.5 | 11016.88 | G300E | 126078193 | 989.26 | G300E | 10507350 | 82.44
1787 | Story51 | D70 | 40 MPa RC Column (75 cm x 75 cm) | Column | 40MPa | Concrete Rectangular | 750 | 750 | 5625 | 8005.6 | 4.5 | 11016.88 | G300E | 45031500 | 353.33 | G300E | 0 | 0
1788 | Story51 | D71 | 40 MPa RC Column (75 cm x 75 cm) | Column | 40MPa | Concrete Rectangular | 750 | 750 | 5625 | 8005.6 | 4.5 | 11016.88 | G300E | 77468189.8 | 607.84 | G300E | 5253675 | 41.22
1789 | Story51 | D72 | 40 MPa RC Column (75 cm x 75 cm) | Column | 40MPa | Concrete Rectangular | 750 | 750 | 5625 | 8005.6 | 4.5 | 11016.88 | G300E | 45031500 | 353.33 | G300E | 0 | 0
1790 | Story51 | D8 | 40 MPa RC Column (75 cm x 75 cm) | Column | 40MPa | Concrete Rectangular | 750 | 750 | 5625 | 8005.6 | 4.5 | 11016.88 | G300E | 45031500 | 353.33 | G300E | 0 | 0
1791 | Story51 | D9 | 40 MPa RC Column (75 cm x 75 cm) | Column | 40MPa | Concrete Rectangular | 750 | 750 | 5625 | 8005.6 | 4.5 | 11016.88 | G300E | 45031500 | 353.33 | G300E | 0 | 0
1792 | Story6 | C1 | 40 MPa RC Column (85 cm x 85 cm) | Column | 40MPa | Concrete Rectangular | 850 | 850 | 7225 | 3125 | 2.26 | 5523.7 | G300E | 40068750 | 314.39 | G300E | 0 | 0
1793 | Story6 | C10 | 40 MPa RC Column (85 cm x 85 cm) | Column | 40MPa | Concrete Rectangular | 850 | 850 | 7225 | 3125 | 2.26 | 5523.7 | G300E | 67182291.67 | 527.14 | G300E | 0 | 0
1794 | Story6 | C11 | 40 MPa RC Column (85 cm x 85 cm) | Column | 40MPa | Concrete Rectangular | 850 | 850 | 7225 | 3125 | 2.26 | 5523.7 | G300E | 158214583.33 | 1241.41 | G300E | 0 | 0
1795 | Story6 | C12 | 40 MPa RC Column (85 cm x 85 cm) | Column | 40MPa | Concrete Rectangular | 850 | 850 | 7225 | 3125 | 2.26 | 5523.7 | G300E | 54417708.33 | 426.98 | G300E | 0 | 0
1796 | Story6 | C13 | 40 MPa RC Column (85 cm x 85 cm) | Column | 40MPa | Concrete Rectangular | 850 | 850 | 7225 | 3125 | 2.26 | 5523.7 | G300E | 56715625 | 445.01 | G300E | 0 | 0
1797 | Story6 | C14 | 40 MPa RC Column (85 cm x 85 cm) | Column | 40MPa | Concrete Rectangular | 850 | 850 | 7225 | 3125 | 2.26 | 5523.7 | G300E | 67089583.33 | 526.41 | G300E | 0 | 0
1798 | Story6 | C17 | 40 MPa RC Column (85 cm x 85 cm) | Column | 40MPa | Concrete Rectangular | 850 | 850 | 7225 | 3125 | 2.26 | 5523.7 | G300E | 67203125 | 527.3 | G300E | 0 | 0
1799 | Story6 | C18 | 40 MPa RC Column (85 cm x 85 cm) | Column | 40MPa | Concrete Rectangular | 850 | 850 | 7225 | 3125 | 2.26 | 5523.7 | G300E | 56784375 | 445.55 | G300E | 0 | 0
1800 | Story6 | C19 | 40 MPa RC Column (85 cm x 85 cm) | Column | 40MPa | Concrete Rectangular | 850 | 850 | 7225 | 3125 | 2.26 | 5523.7 | G300E | 56750000 | 445.28 | G300E | 0 | 0
1801 | Story6 | C2 | 40 MPa RC Column (85 cm x 85 cm) | Column | 40MPa | Concrete Rectangular | 850 | 850 | 7225 | 3125 | 2.26 | 5523.7 | G300E | 54294791.67 | 426.02 | G300E | 0 | 0
1802 | Story6 | C20 | 40 MPa RC Column (85 cm x 85 cm) | Column | 40MPa | Concrete Rectangular | 850 | 850 | 7225 | 3125 | 2.26 | 5523.7 | G300E | 67185416.67 | 527.16 | G300E | 0 | 0
1803 | Story6 | C23 | 40 MPa RC Column (85 cm x 85 cm) | Column | 40MPa | Concrete Rectangular | 850 | 850 | 7225 | 3125 | 2.26 | 5523.7 | G300E | 67205208.33 | 527.32 | G300E | 0 | 0
1804 | Story6 | C24 | 40 MPa RC Column (85 cm x 85 cm) | Column | 40MPa | Concrete Rectangular | 850 | 850 | 7225 | 3125 | 2.26 | 5523.7 | G300E | 56787500 | 445.58 | G300E | 0 | 0
1805 | Story6 | C25 | 40 MPa RC Column (85 cm x 85 cm) | Column | 40MPa | Concrete Rectangular | 850 | 850 | 7225 | 3125 | 2.26 | 5523.7 | G300E | 54403125 | 426.87 | G300E | 0 | 0
1806 | Story6 | C26 | 40 MPa RC Column (85 cm x 85 cm) | Column | 40MPa | Concrete Rectangular | 850 | 850 | 7225 | 3125 | 2.26 | 5523.7 | G300E | 158216666.67 | 1241.43 | G300E | 0 | 0
1807 | Story6 | C27 | 40 MPa RC Column (85 cm x 85 cm) | Column | 40MPa | Concrete Rectangular | 850 | 850 | 7225 | 3125 | 2.26 | 5523.7 | G300E | 67202083.33 | 527.29 | G300E | 0 | 0
1808 | Story6 | C28 | 40 MPa RC Column (85 cm x 85 cm) | Column | 40MPa | Concrete Rectangular | 850 | 850 | 7225 | 3125 | 2.26 | 5523.7 | G300E | 67201041.67 | 527.28 | G300E | 0 | 0
1809 | Story6 | C29 | 40 MPa RC Column (85 cm x 85 cm) | Column | 40MPa | Concrete Rectangular | 850 | 850 | 7225 | 3125 | 2.26 | 5523.7 | G300E | 158222916.67 | 1241.48 | G300E | 0 | 0
1810 | Story6 | C3 | 40 MPa RC Column (85 cm x 85 cm) | Column | 40MPa | Concrete Rectangular | 850 | 850 | 7225 | 3125 | 2.26 | 5523.7 | G300E | 56715625 | 445.01 | G300E | 0 | 0
1811 | Story6 | C30 | 40 MPa RC Column (85 cm x 85 cm) | Column | 40MPa | Concrete Rectangular | 850 | 850 | 7225 | 3125 | 2.26 | 5523.7 | G300E | 54431250 | 427.09 | G300E | 0 | 0
1812 | Story6 | C31 | 40 MPa RC Column (85 cm x 85 cm) | Column | 40MPa | Concrete Rectangular | 850 | 850 | 7225 | 3125 | 2.26 | 5523.7 | G300E | 40022916.67 | 314.03 | G300E | 0 | 0
1813 | Story6 | C32 | 40 MPa RC Column (85 cm x 85 cm) | Column | 40MPa | Concrete Rectangular | 850 | 850 | 7225 | 3125 | 2.26 | 5523.7 | G300E | 54416666.67 | 426.97 | G300E | 0 | 0
1814 | Story6 | C33 | 40 MPa RC Column (85 cm x 85 cm) | Column | 40MPa | Concrete Rectangular | 850 | 850 | 7225 | 3125 | 2.26 | 5523.7 | G300E | 56782291.67 | 445.53 | G300E | 0 | 0
1815 | Story6 | C34 | 40 MPa RC Column (85 cm x 85 cm) | Column | 40MPa | Concrete Rectangular | 850 | 850 | 7225 | 3125 | 2.26 | 5523.7 | G300E | 56785416.67 | 445.56 | G300E | 0 | 0
1816 | Story6 | C35 | 40 MPa RC Column (85 cm x 85 cm) | Column | 40MPa | Concrete Rectangular | 850 | 850 | 7225 | 3125 | 2.26 | 5523.7 | G300E | 54429166.67 | 427.07 | G300E | 0 | 0
1817 | Story6 | C36 | 40 MPa RC Column (85 cm x 85 cm) | Column | 40MPa | Concrete Rectangular | 850 | 850 | 7225 | 3125 | 2.26 | 5523.7 | G300E | 40044791.67 | 314.21 | G300E | 0 | 0
1818 | Story6 | C4 | 40 MPa RC Column (85 cm x 85 cm) | Column | 40MPa | Concrete Rectangular | 850 | 850 | 7225 | 3125 | 2.26 | 5523.7 | G300E | 56746875 | 445.26 | G300E | 0 | 0
1819 | Story6 | C5 | 40 MPa RC Column (85 cm x 85 cm) | Column | 40MPa | Concrete Rectangular | 850 | 850 | 7225 | 3125 | 2.26 | 5523.7 | G300E | 54401041.67 | 426.85 | G300E | 0 | 0
1820 | Story6 | C6 | 40 MPa RC Column (85 cm x 85 cm) | Column | 40MPa | Concrete Rectangular | 850 | 850 | 7225 | 3125 | 2.26 | 5523.7 | G300E | 40022916.67 | 314.03 | G300E | 0 | 0
1821 | Story6 | C7 | 40 MPa RC Column (85 cm x 85 cm) | Column | 40MPa | Concrete Rectangular | 850 | 850 | 7225 | 3125 | 2.26 | 5523.7 | G300E | 54294791.67 | 426.02 | G300E | 0 | 0
1822 | Story6 | C8 | 40 MPa RC Column (85 cm x 85 cm) | Column | 40MPa | Concrete Rectangular | 850 | 850 | 7225 | 3125 | 2.26 | 5523.7 | G300E | 158910416.67 | 1246.87 | G300E | 0 | 0
1823 | Story6 | C9 | 40 MPa RC Column (85 cm x 85 cm) | Column | 40MPa | Concrete Rectangular | 850 | 850 | 7225 | 3125 | 2.26 | 5523.7 | G300E | 67088541.67 | 526.4 | G300E | 0 | 0
1824 | Story7 | C1 | 40 MPa RC Column (82.5 cm x 82.5 cm) | Column | 40MPa | Concrete Rectangular | 825 | 825 | 6806.3 | 3125 | 2.13 | 5203.56 | G300E | 51918750 | 407.37 | G300E | 0 | 0
1825 | Story7 | C10 | 40 MPa RC Column (82.5 cm x 82.5 cm) | Column | 40MPa | Concrete Rectangular | 825 | 825 | 6806.3 | 3125 | 2.13 | 5203.56 | G300E | 69658333.33 | 546.57 | G300E | 0 | 0
1826 | Story7 | C11 | 40 MPa RC Column (82.5 cm x 82.5 cm) | Column | 40MPa | Concrete Rectangular | 825 | 825 | 6806.3 | 3125 | 2.13 | 5203.56 | G300E | 160519791.67 | 1259.5 | G300E | 0 | 0
1827 | Story7 | C12 | 40 MPa RC Column (82.5 cm x 82.5 cm) | Column | 40MPa | Concrete Rectangular | 825 | 825 | 6806.3 | 3125 | 2.13 | 5203.56 | G300E | 61968750 | 486.23 | G300E | 0 | 0
1828 | Story7 | C13 | 40 MPa RC Column (82.5 cm x 82.5 cm) | Column | 40MPa | Concrete Rectangular | 825 | 825 | 6806.3 | 3125 | 2.13 | 5203.56 | G300E | 64592708.33 | 506.82 | G300E | 0 | 0
1829 | Story7 | C14 | 40 MPa RC Column (82.5 cm x 82.5 cm) | Column | 40MPa | Concrete Rectangular | 825 | 825 | 6806.3 | 3125 | 2.13 | 5203.56 | G300E | 69589583.33 | 546.03 | G300E | 0 | 0
1830 | Story7 | C17 | 40 MPa RC Column (82.5 cm x 82.5 cm) | Column | 40MPa | Concrete Rectangular | 825 | 825 | 6806.3 | 3125 | 2.13 | 5203.56 | G300E | 69680208.33 | 546.74 | G300E | 0 | 0
1831 | Story7 | C18 | 40 MPa RC Column (82.5 cm x 82.5 cm) | Column | 40MPa | Concrete Rectangular | 825 | 825 | 6806.3 | 3125 | 2.13 | 5203.56 | G300E | 64667708.33 | 507.41 | G300E | 0 | 0
1832 | Story7 | C19 | 40 MPa RC Column (82.5 cm x 82.5 cm) | Column | 40MPa | Concrete Rectangular | 825 | 825 | 6806.3 | 3125 | 2.13 | 5203.56 | G300E | 64629166.67 | 507.1 | G300E | 0 | 0
1833 | Story7 | C2 | 40 MPa RC Column (82.5 cm x 82.5 cm) | Column | 40MPa | Concrete Rectangular | 825 | 825 | 6806.3 | 3125 | 2.13 | 5203.56 | G300E | 61883333.33 | 485.56 | G300E | 0 | 0
1834 | Story7 | C20 | 40 MPa RC Column (82.5 cm x 82.5 cm) | Column | 40MPa | Concrete Rectangular | 825 | 825 | 6806.3 | 3125 | 2.13 | 5203.56 | G300E | 69661458.33 | 546.59 | G300E | 0 | 0
1835 | Story7 | C23 | 40 MPa RC Column (82.5 cm x 82.5 cm) | Column | 40MPa | Concrete Rectangular | 825 | 825 | 6806.3 | 3125 | 2.13 | 5203.56 | G300E | 69683333.33 | 546.76 | G300E | 0 | 0
1836 | Story7 | C24 | 40 MPa RC Column (82.5 cm x 82.5 cm) | Column | 40MPa | Concrete Rectangular | 825 | 825 | 6806.3 | 3125 | 2.13 | 5203.56 | G300E | 64671875 | 507.44 | G300E | 0 | 0
1837 | Story7 | C25 | 40 MPa RC Column (82.5 cm x 82.5 cm) | Column | 40MPa | Concrete Rectangular | 825 | 825 | 6806.3 | 3125 | 2.13 | 5203.56 | G300E | 61955208.33 | 486.12 | G300E | 0 | 0
1838 | Story7 | C26 | 40 MPa RC Column (82.5 cm x 82.5 cm) | Column | 40MPa | Concrete Rectangular | 825 | 825 | 6806.3 | 3125 | 2.13 | 5203.56 | G300E | 160519791.67 | 1259.5 | G300E | 0 | 0
1839 | Story7 | C27 | 40 MPa RC Column (82.5 cm x 82.5 cm) | Column | 40MPa | Concrete Rectangular | 825 | 825 | 6806.3 | 3125 | 2.13 | 5203.56 | G300E | 69680208.33 | 546.74 | G300E | 0 | 0
1840 | Story7 | C28 | 40 MPa RC Column (82.5 cm x 82.5 cm) | Column | 40MPa | Concrete Rectangular | 825 | 825 | 6806.3 | 3125 | 2.13 | 5203.56 | G300E | 69680208.33 | 546.74 | G300E | 0 | 0
1841 | Story7 | C29 | 40 MPa RC Column (82.5 cm x 82.5 cm) | Column | 40MPa | Concrete Rectangular | 825 | 825 | 6806.3 | 3125 | 2.13 | 5203.56 | G300E | 160527083.33 | 1259.56 | G300E | 0 | 0
1842 | Story7 | C3 | 40 MPa RC Column (82.5 cm x 82.5 cm) | Column | 40MPa | Concrete Rectangular | 825 | 825 | 6806.3 | 3125 | 2.13 | 5203.56 | G300E | 64592708.33 | 506.82 | G300E | 0 | 0
1843 | Story7 | C30 | 40 MPa RC Column (82.5 cm x 82.5 cm) | Column | 40MPa | Concrete Rectangular | 825 | 825 | 6806.3 | 3125 | 2.13 | 5203.56 | G300E | 61981250 | 486.33 | G300E | 0 | 0
1844 | Story7 | C31 | 40 MPa RC Column (82.5 cm x 82.5 cm) | Column | 40MPa | Concrete Rectangular | 825 | 825 | 6806.3 | 3125 | 2.13 | 5203.56 | G300E | 51905208.33 | 407.27 | G300E | 0 | 0
1845 | Story7 | C32 | 40 MPa RC Column (82.5 cm x 82.5 cm) | Column | 40MPa | Concrete Rectangular | 825 | 825 | 6806.3 | 3125 | 2.13 | 5203.56 | G300E | 61968750 | 486.23 | G300E | 0 | 0
1846 | Story7 | C33 | 40 MPa RC Column (82.5 cm x 82.5 cm) | Column | 40MPa | Concrete Rectangular | 825 | 825 | 6806.3 | 3125 | 2.13 | 5203.56 | G300E | 64666666.67 | 507.4 | G300E | 0 | 0
1847 | Story7 | C34 | 40 MPa RC Column (82.5 cm x 82.5 cm) | Column | 40MPa | Concrete Rectangular | 825 | 825 | 6806.3 | 3125 | 2.13 | 5203.56 | G300E | 64669791.67 | 507.42 | G300E | 0 | 0
1848 | Story7 | C35 | 40 MPa RC Column (82.5 cm x 82.5 cm) | Column | 40MPa | Concrete Rectangular | 825 | 825 | 6806.3 | 3125 | 2.13 | 5203.56 | G300E | 61980208.33 | 486.32 | G300E | 0 | 0
1849 | Story7 | C36 | 40 MPa RC Column (82.5 cm x 82.5 cm) | Column | 40MPa | Concrete Rectangular | 825 | 825 | 6806.3 | 3125 | 2.13 | 5203.56 | G300E | 51928125 | 407.45 | G300E | 0 | 0
1850 | Story7 | C4 | 40 MPa RC Column (82.5 cm x 82.5 cm) | Column | 40MPa | Concrete Rectangular | 825 | 825 | 6806.3 | 3125 | 2.13 | 5203.56 | G300E | 64627083.33 | 507.09 | G300E | 0 | 0
1851 | Story7 | C5 | 40 MPa RC Column (82.5 cm x 82.5 cm) | Column | 40MPa | Concrete Rectangular | 825 | 825 | 6806.3 | 3125 | 2.13 | 5203.56 | G300E | 61954166.67 | 486.12 | G300E | 0 | 0
1852 | Story7 | C6 | 40 MPa RC Column (82.5 cm x 82.5 cm) | Column | 40MPa | Concrete Rectangular | 825 | 825 | 6806.3 | 3125 | 2.13 | 5203.56 | G300E | 51905208.33 | 407.27 | G300E | 0 | 0
1853 | Story7 | C7 | 40 MPa RC Column (82.5 cm x 82.5 cm) | Column | 40MPa | Concrete Rectangular | 825 | 825 | 6806.3 | 3125 | 2.13 | 5203.56 | G300E | 61883333.33 | 485.56 | G300E | 0 | 0
1854 | Story7 | C8 | 40 MPa RC Column (82.5 cm x 82.5 cm) | Column | 40MPa | Concrete Rectangular | 825 | 825 | 6806.3 | 3125 | 2.13 | 5203.56 | G300E | 161130208.33 | 1264.29 | G300E | 0 | 0
1855 | Story7 | C9 | 40 MPa RC Column (82.5 cm x 82.5 cm) | Column | 40MPa | Concrete Rectangular | 825 | 825 | 6806.3 | 3125 | 2.13 | 5203.56 | G300E | 69587500 | 546.01 | G300E | 0 | 0
1856 | Story8 | C1 | 40 MPa RC Column (82.5 cm x 82.5 cm) | Column | 40MPa | Concrete Rectangular | 825 | 825 | 6806.3 | 3125 | 2.13 | 5203.56 | G300E | 46646875 | 366.01 | G300E | 0 | 0
1857 | Story8 | C10 | 40 MPa RC Column (82.5 cm x 82.5 cm) | Column | 40MPa | Concrete Rectangular | 825 | 825 | 6806.3 | 3125 | 2.13 | 5203.56 | G300E | 55147916.67 | 432.71 | G300E | 0 | 0
1858 | Story8 | C11 | 40 MPa RC Column (82.5 cm x 82.5 cm) | Column | 40MPa | Concrete Rectangular | 825 | 825 | 6806.3 | 3125 | 2.13 | 5203.56 | G300E | 146981250 | 1153.27 | G300E | 0 | 0
1859 | Story8 | C12 | 40 MPa RC Column (82.5 cm x 82.5 cm) | Column | 40MPa | Concrete Rectangular | 825 | 825 | 6806.3 | 3125 | 2.13 | 5203.56 | G300E | 53459375 | 419.46 | G300E | 0 | 0
1860 | Story8 | C13 | 40 MPa RC Column (82.5 cm x 82.5 cm) | Column | 40MPa | Concrete Rectangular | 825 | 825 | 6806.3 | 3125 | 2.13 | 5203.56 | G300E | 56537500 | 443.61 | G300E | 0 | 0
1861 | Story8 | C14 | 40 MPa RC Column (82.5 cm x 82.5 cm) | Column | 40MPa | Concrete Rectangular | 825 | 825 | 6806.3 | 3125 | 2.13 | 5203.56 | G300E | 55109375 | 432.41 | G300E | 0 | 0
1862 | Story8 | C17 | 40 MPa RC Column (82.5 cm x 82.5 cm) | Column | 40MPa | Concrete Rectangular | 825 | 825 | 6806.3 | 3125 | 2.13 | 5203.56 | G300E | 55169791.67 | 432.88 | G300E | 0 | 0
1863 | Story8 | C18 | 40 MPa RC Column (82.5 cm x 82.5 cm) | Column | 40MPa | Concrete Rectangular | 825 | 825 | 6806.3 | 3125 | 2.13 | 5203.56 | G300E | 56603125 | 444.13 | G300E | 0 | 0
1864 | Story8 | C19 | 40 MPa RC Column (82.5 cm x 82.5 cm) | Column | 40MPa | Concrete Rectangular | 825 | 825 | 6806.3 | 3125 | 2.13 | 5203.56 | G300E | 56568750 | 443.86 | G300E | 0 | 0
1865 | Story8 | C2 | 40 MPa RC Column (82.5 cm x 82.5 cm) | Column | 40MPa | Concrete Rectangular | 825 | 825 | 6806.3 | 3125 | 2.13 | 5203.56 | G300E | 53397916.67 | 418.98 | G300E | 0 | 0
1866 | Story8 | C20 | 40 MPa RC Column (82.5 cm x 82.5 cm) | Column | 40MPa | Concrete Rectangular | 825 | 825 | 6806.3 | 3125 | 2.13 | 5203.56 | G300E | 55152083.33 | 432.74 | G300E | 0 | 0
1867 | Story8 | C23 | 40 MPa RC Column (82.5 cm x 82.5 cm) | Column | 40MPa | Concrete Rectangular | 825 | 825 | 6806.3 | 3125 | 2.13 | 5203.56 | G300E | 55171875 | 432.9 | G300E | 0 | 0
1868 | Story8 | C24 | 40 MPa RC Column (82.5 cm x 82.5 cm) | Column | 40MPa | Concrete Rectangular | 825 | 825 | 6806.3 | 3125 | 2.13 | 5203.56 | G300E | 56606250 | 444.15 | G300E | 0 | 0
1869 | Story8 | C25 | 40 MPa RC Column (82.5 cm x 82.5 cm) | Column | 40MPa | Concrete Rectangular | 825 | 825 | 6806.3 | 3125 | 2.13 | 5203.56 | G300E | 53443750 | 419.34 | G300E | 0 | 0
1870 | Story8 | C26 | 40 MPa RC Column (82.5 cm x 82.5 cm) | Column | 40MPa | Concrete Rectangular | 825 | 825 | 6806.3 | 3125 | 2.13 | 5203.56 | G300E | 146982291.67 | 1153.28 | G300E | 0 | 0
1871 | Story8 | C27 | 40 MPa RC Column (82.5 cm x 82.5 cm) | Column | 40MPa | Concrete Rectangular | 825 | 825 | 6806.3 | 3125 | 2.13 | 5203.56 | G300E | 55168750 | 432.87 | G300E | 0 | 0
1872 | Story8 | C28 | 40 MPa RC Column (82.5 cm x 82.5 cm) | Column | 40MPa | Concrete Rectangular | 825 | 825 | 6806.3 | 3125 | 2.13 | 5203.56 | G300E | 55167708.33 | 432.87 | G300E | 0 | 0
1873 | Story8 | C29 | 40 MPa RC Column (82.5 cm x 82.5 cm) | Column | 40MPa | Concrete Rectangular | 825 | 825 | 6806.3 | 3125 | 2.13 | 5203.56 | G300E | 146989583.33 | 1153.33 | G300E | 0 | 0
1874 | Story8 | C3 | 40 MPa RC Column (82.5 cm x 82.5 cm) | Column | 40MPa | Concrete Rectangular | 825 | 825 | 6806.3 | 3125 | 2.13 | 5203.56 | G300E | 56535416.67 | 443.6 | G300E | 0 | 0
1875 | Story8 | C30 | 40 MPa RC Column (82.5 cm x 82.5 cm) | Column | 40MPa | Concrete Rectangular | 825 | 825 | 6806.3 | 3125 | 2.13 | 5203.56 | G300E | 53471875 | 419.56 | G300E | 0 | 0
1876 | Story8 | C31 | 40 MPa RC Column (82.5 cm x 82.5 cm) | Column | 40MPa | Concrete Rectangular | 825 | 825 | 6806.3 | 3125 | 2.13 | 5203.56 | G300E | 46668750 | 366.18 | G300E | 0 | 0
1877 | Story8 | C32 | 40 MPa RC Column (82.5 cm x 82.5 cm) | Column | 40MPa | Concrete Rectangular | 825 | 825 | 6806.3 | 3125 | 2.13 | 5203.56 | G300E | 53458333.33 | 419.45 | G300E | 0 | 0
1878 | Story8 | C33 | 40 MPa RC Column (82.5 cm x 82.5 cm) | Column | 40MPa | Concrete Rectangular | 825 | 825 | 6806.3 | 3125 | 2.13 | 5203.56 | G300E | 56603125 | 444.13 | G300E | 0 | 0
1879 | Story8 | C34 | 40 MPa RC Column (82.5 cm x 82.5 cm) | Column | 40MPa | Concrete Rectangular | 825 | 825 | 6806.3 | 3125 | 2.13 | 5203.56 | G300E | 56606250 | 444.15 | G300E | 0 | 0
1880 | Story8 | C35 | 40 MPa RC Column (82.5 cm x 82.5 cm) | Column | 40MPa | Concrete Rectangular | 825 | 825 | 6806.3 | 3125 | 2.13 | 5203.56 | G300E | 53470833.33 | 419.55 | G300E | 0 | 0
1881 | Story8 | C36 | 40 MPa RC Column (82.5 cm x 82.5 cm) | Column | 40MPa | Concrete Rectangular | 825 | 825 | 6806.3 | 3125 | 2.13 | 5203.56 | G300E | 46693750 | 366.38 | G300E | 0 | 0
1882 | Story8 | C4 | 40 MPa RC Column (82.5 cm x 82.5 cm) | Column | 40MPa | Concrete Rectangular | 825 | 825 | 6806.3 | 3125 | 2.13 | 5203.56 | G300E | 56567708.33 | 443.85 | G300E | 0 | 0
1883 | Story8 | C5 | 40 MPa RC Column (82.5 cm x 82.5 cm) | Column | 40MPa | Concrete Rectangular | 825 | 825 | 6806.3 | 3125 | 2.13 | 5203.56 | G300E | 53442708.33 | 419.33 | G300E | 0 | 0
1884 | Story8 | C6 | 40 MPa RC Column (82.5 cm x 82.5 cm) | Column | 40MPa | Concrete Rectangular | 825 | 825 | 6806.3 | 3125 | 2.13 | 5203.56 | G300E | 46668750 | 366.18 | G300E | 0 | 0
1885 | Story8 | C7 | 40 MPa RC Column (82.5 cm x 82.5 cm) | Column | 40MPa | Concrete Rectangular | 825 | 825 | 6806.3 | 3125 | 2.13 | 5203.56 | G300E | 53398958.33 | 418.99 | G300E | 0 | 0
1886 | Story8 | C8 | 40 MPa RC Column (82.5 cm x 82.5 cm) | Column | 40MPa | Concrete Rectangular | 825 | 825 | 6806.3 | 3125 | 2.13 | 5203.56 | G300E | 147583333.33 | 1157.99 | G300E | 0 | 0
1887 | Story8 | C9 | 40 MPa RC Column (82.5 cm x 82.5 cm) | Column | 40MPa | Concrete Rectangular | 825 | 825 | 6806.3 | 3125 | 2.13 | 5203.56 | G300E | 55109375 | 432.41 | G300E | 0 | 0
1888 | Story9 | C1 | 40 MPa RC Column (80 cm x 80 cm) | Column | 40MPa | Concrete Rectangular | 800 | 800 | 6400 | 3100 | 1.98 | 4853.82 | G300E | 57036900 | 447.53 | G300E | 0 | 0
1889 | Story9 | C10 | 40 MPa RC Column (80 cm x 80 cm) | Column | 40MPa | Concrete Rectangular | 800 | 800 | 6400 | 3100 | 1.98 | 4853.82 | G300E | 56154433.33 | 440.61 | G300E | 0 | 0
1890 | Story9 | C11 | 40 MPa RC Column (80 cm x 80 cm) | Column | 40MPa | Concrete Rectangular | 800 | 800 | 6400 | 3100 | 1.98 | 4853.82 | G300E | 148150033.33 | 1162.44 | G300E | 0 | 0
1891 | Story9 | C12 | 40 MPa RC Column (80 cm x 80 cm) | Column | 40MPa | Concrete Rectangular | 800 | 800 | 6400 | 3100 | 1.98 | 4853.82 | G300E | 59991200 | 470.71 | G300E | 0 | 0
1892 | Story9 | C13 | 40 MPa RC Column (80 cm x 80 cm) | Column | 40MPa | Concrete Rectangular | 800 | 800 | 6400 | 3100 | 1.98 | 4853.82 | G300E | 63848633.33 | 500.98 | G300E | 0 | 0
1893 | Story9 | C14 | 40 MPa RC Column (80 cm x 80 cm) | Column | 40MPa | Concrete Rectangular | 800 | 800 | 6400 | 3100 | 1.98 | 4853.82 | G300E | 56142033.33 | 440.51 | G300E | 0 | 0
1894 | Story9 | C17 | 40 MPa RC Column (80 cm x 80 cm) | Column | 40MPa | Concrete Rectangular | 800 | 800 | 6400 | 3100 | 1.98 | 4853.82 | G300E | 56174066.67 | 440.76 | G300E | 0 | 0
1895 | Story9 | C18 | 40 MPa RC Column (80 cm x 80 cm) | Column | 40MPa | Concrete Rectangular | 800 | 800 | 6400 | 3100 | 1.98 | 4853.82 | G300E | 63920966.67 | 501.55 | G300E | 0 | 0
1896 | Story9 | C19 | 40 MPa RC Column (80 cm x 80 cm) | Column | 40MPa | Concrete Rectangular | 800 | 800 | 6400 | 3100 | 1.98 | 4853.82 | G300E | 63882733.33 | 501.25 | G300E | 0 | 0
1897 | Story9 | C2 | 40 MPa RC Column (80 cm x 80 cm) | Column | 40MPa | Concrete Rectangular | 800 | 800 | 6400 | 3100 | 1.98 | 4853.82 | G300E | 59960200 | 470.47 | G300E | 0 | 0
1898 | Story9 | C20 | 40 MPa RC Column (80 cm x 80 cm) | Column | 40MPa | Concrete Rectangular | 800 | 800 | 6400 | 3100 | 1.98 | 4853.82 | G300E | 56157533.33 | 440.63 | G300E | 0 | 0
1899 | Story9 | C23 | 40 MPa RC Column (80 cm x 80 cm) | Column | 40MPa | Concrete Rectangular | 800 | 800 | 6400 | 3100 | 1.98 | 4853.82 | G300E | 56177166.67 | 440.79 | G300E | 0 | 0
1900 | Story9 | C24 | 40 MPa RC Column (80 cm x 80 cm) | Column | 40MPa | Concrete Rectangular | 800 | 800 | 6400 | 3100 | 1.98 | 4853.82 | G300E | 63924066.67 | 501.57 | G300E | 0 | 0
1901 | Story9 | C25 | 40 MPa RC Column (80 cm x 80 cm) | Column | 40MPa | Concrete Rectangular | 800 | 800 | 6400 | 3100 | 1.98 | 4853.82 | G300E | 59974666.67 | 470.58 | G300E | 0 | 0
1902 | Story9 | C26 | 40 MPa RC Column (80 cm x 80 cm) | Column | 40MPa | Concrete Rectangular | 800 | 800 | 6400 | 3100 | 1.98 | 4853.82 | G300E | 148150033.33 | 1162.44 | G300E | 0 | 0
1903 | Story9 | C27 | 40 MPa RC Column (80 cm x 80 cm) | Column | 40MPa | Concrete Rectangular | 800 | 800 | 6400 | 3100 | 1.98 | 4853.82 | G300E | 56173033.33 | 440.75 | G300E | 0 | 0
1904 | Story9 | C28 | 40 MPa RC Column (80 cm x 80 cm) | Column | 40MPa | Concrete Rectangular | 800 | 800 | 6400 | 3100 | 1.98 | 4853.82 | G300E | 56173033.33 | 440.75 | G300E | 0 | 0
1905 | Story9 | C29 | 40 MPa RC Column (80 cm x 80 cm) | Column | 40MPa | Concrete Rectangular | 800 | 800 | 6400 | 3100 | 1.98 | 4853.82 | G300E | 148157266.67 | 1162.5 | G300E | 0 | 0
1906 | Story9 | C3 | 40 MPa RC Column (80 cm x 80 cm) | Column | 40MPa | Concrete Rectangular | 800 | 800 | 6400 | 3100 | 1.98 | 4853.82 | G300E | 63846566.67 | 500.96 | G300E | 0 | 0
1907 | Story9 | C30 | 40 MPa RC Column (80 cm x 80 cm) | Column | 40MPa | Concrete Rectangular | 800 | 800 | 6400 | 3100 | 1.98 | 4853.82 | G300E | 60004633.33 | 470.82 | G300E | 0 | 0
1908 | Story9 | C31 | 40 MPa RC Column (80 cm x 80 cm) | Column | 40MPa | Concrete Rectangular | 800 | 800 | 6400 | 3100 | 1.98 | 4853.82 | G300E | 57089600 | 447.95 | G300E | 0 | 0
1909 | Story9 | C32 | 40 MPa RC Column (80 cm x 80 cm) | Column | 40MPa | Concrete Rectangular | 800 | 800 | 6400 | 3100 | 1.98 | 4853.82 | G300E | 59990166.67 | 470.71 | G300E | 0 | 0
1910 | Story9 | C33 | 40 MPa RC Column (80 cm x 80 cm) | Column | 40MPa | Concrete Rectangular | 800 | 800 | 6400 | 3100 | 1.98 | 4853.82 | G300E | 63919933.33 | 501.54 | G300E | 0 | 0
1911 | Story9 | C34 | 40 MPa RC Column (80 cm x 80 cm) | Column | 40MPa | Concrete Rectangular | 800 | 800 | 6400 | 3100 | 1.98 | 4853.82 | G300E | 63923033.33 | 501.56 | G300E | 0 | 0
1912 | Story9 | C35 | 40 MPa RC Column (80 cm x 80 cm) | Column | 40MPa | Concrete Rectangular | 800 | 800 | 6400 | 3100 | 1.98 | 4853.82 | G300E | 60003600 | 470.81 | G300E | 0 | 0
1913 | Story9 | C36 | 40 MPa RC Column (80 cm x 80 cm) | Column | 40MPa | Concrete Rectangular | 800 | 800 | 6400 | 3100 | 1.98 | 4853.82 | G300E | 57111300 | 448.12 | G300E | 0 | 0
1914 | Story9 | C4 | 40 MPa RC Column (80 cm x 80 cm) | Column | 40MPa | Concrete Rectangular | 800 | 800 | 6400 | 3100 | 1.98 | 4853.82 | G300E | 63880666.67 | 501.23 | G300E | 0 | 0
1915 | Story9 | C5 | 40 MPa RC Column (80 cm x 80 cm) | Column | 40MPa | Concrete Rectangular | 800 | 800 | 6400 | 3100 | 1.98 | 4853.82 | G300E | 59974666.67 | 470.58 | G300E | 0 | 0
1916 | Story9 | C6 | 40 MPa RC Column (80 cm x 80 cm) | Column | 40MPa | Concrete Rectangular | 800 | 800 | 6400 | 3100 | 1.98 | 4853.82 | G300E | 57089600 | 447.95 | G300E | 0 | 0
1917 | Story9 | C7 | 40 MPa RC Column (80 cm x 80 cm) | Column | 40MPa | Concrete Rectangular | 800 | 800 | 6400 | 3100 | 1.98 | 4853.82 | G300E | 59960200 | 470.47 | G300E | 0 | 0
1918 | Story9 | C8 | 40 MPa RC Column (80 cm x 80 cm) | Column | 40MPa | Concrete Rectangular | 800 | 800 | 6400 | 3100 | 1.98 | 4853.82 | G300E | 148668766.67 | 1166.51 | G300E | 0 | 0
1919 | Story9 | C9 | 40 MPa RC Column (80 cm x 80 cm) | Column | 40MPa | Concrete Rectangular | 800 | 800 | 6400 | 3100 | 1.98 | 4853.82 | G300E | 56142033.33 | 440.51 | G300E | 0 | 0

## Walls
| Story | Label | Section | Structural_Element_Type | Material | Width_(mm) | Depth_(mm) | Area_(cm^2) | Length_(mm) | Volume_(m^3) | Mass_(kg) | Long._Rebar_Material | Long._Rebar_Volume_(mm^3) | Long._Rebar_Mass_(kg) | Tran._Rebar_Material | Tran._Rebar_Volume_(mm^3) | Tran._Rebar_Mass_(kg)
0 | Story1 | P1 | RC Wall - 550 mm | Wall | 40MPa | 7200 | 550 | 39600 | 3500 | 13.86 | 33908.26 | G300E | 500346000 | 3925.9 | G300E | 34650000 | 271.88
1 | Story1 | P2 | RC Wall - 550 mm | Wall | 40MPa | 7200 | 550 | 39600 | 3500 | 13.86 | 33908.26 | G300E | 500346000 | 3925.9 | G300E | 34650000 | 271.88
2 | Story1 | P3 | RC Wall - 550 mm | Wall | 40MPa | 7200 | 550 | 39600 | 3500 | 13.86 | 33908.26 | G300E | 500346000 | 3925.9 | G300E | 34650000 | 271.88
3 | Story1 | P4 | RC Wall - 550 mm | Wall | 40MPa | 7200 | 550 | 39600 | 3500 | 13.86 | 33908.26 | G300E | 500346000 | 3925.9 | G300E | 34650000 | 271.88
4 | Story10 | P1 | RC Wall - 500 mm | Wall | 40MPa | 7200 | 500 | 36000 | 3500 | 12.6 | 30825.69 | G300E | 418950000 | 3287.24 | G300E | 31500000 | 247.16
5 | Story10 | P2 | RC Wall - 500 mm | Wall | 40MPa | 7200 | 500 | 36000 | 3500 | 12.6 | 30825.69 | G300E | 419580000 | 3292.18 | G300E | 31500000 | 247.16
6 | Story10 | P3 | RC Wall - 500 mm | Wall | 40MPa | 7200 | 500 | 36000 | 3500 | 12.6 | 30825.69 | G300E | 420210000 | 3297.12 | G300E | 31500000 | 247.16
7 | Story10 | P4 | RC Wall - 500 mm | Wall | 40MPa | 7200 | 500 | 36000 | 3500 | 12.6 | 30825.69 | G300E | 420210000 | 3297.12 | G300E | 31500000 | 247.16
8 | Story11 | P1 | RC Wall - 500 mm | Wall | 40MPa | 7200 | 500 | 36000 | 3500 | 12.6 | 30825.69 | G300E | 400680000 | 3143.88 | G300E | 31500000 | 247.16
9 | Story11 | P2 | RC Wall - 500 mm | Wall | 40MPa | 7200 | 500 | 36000 | 3500 | 12.6 | 30825.69 | G300E | 401310000 | 3148.83 | G300E | 31500000 | 247.16
10 | Story11 | P3 | RC Wall - 500 mm | Wall | 40MPa | 7200 | 500 | 36000 | 3500 | 12.6 | 30825.69 | G300E | 401940000 | 3153.77 | G300E | 31500000 | 247.16
11 | Story11 | P4 | RC Wall - 500 mm | Wall | 40MPa | 7200 | 500 | 36000 | 3500 | 12.6 | 30825.69 | G300E | 401940000 | 3153.77 | G300E | 31500000 | 247.16
12 | Story12 | P1 | RC Wall - 500 mm | Wall | 40MPa | 7200 | 500 | 36000 | 3500 | 12.6 | 30825.69 | G300E | 381780000 | 2995.59 | G300E | 31500000 | 247.16
13 | Story12 | P2 | RC Wall - 500 mm | Wall | 40MPa | 7200 | 500 | 36000 | 3500 | 12.6 | 30825.69 | G300E | 381780000 | 2995.59 | G300E | 31500000 | 247.16
14 | Story12 | P3 | RC Wall - 500 mm | Wall | 40MPa | 7200 | 500 | 36000 | 3500 | 12.6 | 30825.69 | G300E | 382410000 | 3000.53 | G300E | 31500000 | 247.16
15 | Story12 | P4 | RC Wall - 500 mm | Wall | 40MPa | 7200 | 500 | 36000 | 3500 | 12.6 | 30825.69 | G300E | 382410000 | 3000.53 | G300E | 31500000 | 247.16
16 | Story13 | P1 | RC Wall - 475 mm | Wall | 40MPa | 7200 | 475 | 34200 | 3500 | 11.97 | 29284.4 | G300E | 432117000 | 3390.55 | G300E | 29925000 | 234.8
17 | Story13 | P2 | RC Wall - 475 mm | Wall | 40MPa | 7200 | 475 | 34200 | 3500 | 11.97 | 29284.4 | G300E | 432117000 | 3390.55 | G300E | 29925000 | 234.8
18 | Story13 | P3 | RC Wall - 475 mm | Wall | 40MPa | 7200 | 475 | 34200 | 3500 | 11.97 | 29284.4 | G300E | 432715500 | 3395.25 | G300E | 29925000 | 234.8
19 | Story13 | P4 | RC Wall - 475 mm | Wall | 40MPa | 7200 | 475 | 34200 | 3500 | 11.97 | 29284.4 | G300E | 432715500 | 3395.25 | G300E | 29925000 | 234.8
20 | Story14 | P1 | RC Wall - 475 mm | Wall | 40MPa | 7200 | 475 | 34200 | 3500 | 11.97 | 29284.4 | G300E | 295060500 | 2315.15 | G300E | 136621044 | 1071.98
21 | Story14 | P2 | RC Wall - 475 mm | Wall | 40MPa | 7200 | 475 | 34200 | 3500 | 11.97 | 29284.4 | G300E | 295060500 | 2315.15 | G300E | 135048312 | 1059.64
22 | Story14 | P3 | RC Wall - 475 mm | Wall | 40MPa | 7200 | 475 | 34200 | 3500 | 11.97 | 29284.4 | G300E | 295659000 | 2319.85 | G300E | 137614176 | 1079.77
23 | Story14 | P4 | RC Wall - 475 mm | Wall | 40MPa | 7200 | 475 | 34200 | 3500 | 11.97 | 29284.4 | G300E | 295659000 | 2319.85 | G300E | 134161524 | 1052.68
24 | Story15 | P1 | RC Wall - 475 mm | Wall | 40MPa | 7200 | 475 | 34200 | 3500 | 11.97 | 29284.4 | G300E | 245983500 | 1930.08 | G300E | 29925000 | 234.8
25 | Story15 | P2 | RC Wall - 475 mm | Wall | 40MPa | 7200 | 475 | 34200 | 3500 | 11.97 | 29284.4 | G300E | 245983500 | 1930.08 | G300E | 29925000 | 234.8
26 | Story15 | P3 | RC Wall - 475 mm | Wall | 40MPa | 7200 | 475 | 34200 | 3500 | 11.97 | 29284.4 | G300E | 245983500 | 1930.08 | G300E | 29925000 | 234.8
27 | Story15 | P4 | RC Wall - 475 mm | Wall | 40MPa | 7200 | 475 | 34200 | 3500 | 11.97 | 29284.4 | G300E | 245983500 | 1930.08 | G300E | 29925000 | 234.8
28 | Story16 | P1 | RC Wall - 475 mm | Wall | 40MPa | 7200 | 475 | 34200 | 3500 | 11.97 | 29284.4 | G300E | 229225500 | 1798.59 | G300E | 29925000 | 234.8
29 | Story16 | P2 | RC Wall - 475 mm | Wall | 40MPa | 7200 | 475 | 34200 | 3500 | 11.97 | 29284.4 | G300E | 229225500 | 1798.59 | G300E | 29925000 | 234.8
30 | Story16 | P3 | RC Wall - 475 mm | Wall | 40MPa | 7200 | 475 | 34200 | 3500 | 11.97 | 29284.4 | G300E | 229225500 | 1798.59 | G300E | 29925000 | 234.8
31 | Story16 | P4 | RC Wall - 475 mm | Wall | 40MPa | 7200 | 475 | 34200 | 3500 | 11.97 | 29284.4 | G300E | 229225500 | 1798.59 | G300E | 29925000 | 234.8
32 | Story17 | P1 | RC Wall - 450 mm | Wall | 40MPa | 7200 | 450 | 32400 | 3500 | 11.34 | 27743.12 | G300E | 273294000 | 2144.37 | G300E | 28350000 | 222.44
33 | Story17 | P2 | RC Wall - 450 mm | Wall | 40MPa | 7200 | 450 | 32400 | 3500 | 11.34 | 27743.12 | G300E | 273294000 | 2144.37 | G300E | 28350000 | 222.44
34 | Story17 | P3 | RC Wall - 450 mm | Wall | 40MPa | 7200 | 450 | 32400 | 3500 | 11.34 | 27743.12 | G300E | 273294000 | 2144.37 | G300E | 28350000 | 222.44
35 | Story17 | P4 | RC Wall - 450 mm | Wall | 40MPa | 7200 | 450 | 32400 | 3500 | 11.34 | 27743.12 | G300E | 273294000 | 2144.37 | G300E | 28350000 | 222.44
36 | Story18 | P1 | RC Wall - 450 mm | Wall | 40MPa | 7200 | 450 | 32400 | 3500 | 11.34 | 27743.12 | G300E | 256284000 | 2010.9 | G300E | 28350000 | 222.44
37 | Story18 | P2 | RC Wall - 450 mm | Wall | 40MPa | 7200 | 450 | 32400 | 3500 | 11.34 | 27743.12 | G300E | 256284000 | 2010.9 | G300E | 28350000 | 222.44
38 | Story18 | P3 | RC Wall - 450 mm | Wall | 40MPa | 7200 | 450 | 32400 | 3500 | 11.34 | 27743.12 | G300E | 256284000 | 2010.9 | G300E | 28350000 | 222.44
39 | Story18 | P4 | RC Wall - 450 mm | Wall | 40MPa | 7200 | 450 | 32400 | 3500 | 11.34 | 27743.12 | G300E | 256284000 | 2010.9 | G300E | 28350000 | 222.44
40 | Story19 | P1 | RC Wall - 450 mm | Wall | 40MPa | 7200 | 450 | 32400 | 3500 | 11.34 | 27743.12 | G300E | 238140000 | 1868.53 | G300E | 28350000 | 222.44
41 | Story19 | P2 | RC Wall - 450 mm | Wall | 40MPa | 7200 | 450 | 32400 | 3500 | 11.34 | 27743.12 | G300E | 238140000 | 1868.53 | G300E | 28350000 | 222.44
42 | Story19 | P3 | RC Wall - 450 mm | Wall | 40MPa | 7200 | 450 | 32400 | 3500 | 11.34 | 27743.12 | G300E | 238707000 | 1872.98 | G300E | 28350000 | 222.44
43 | Story19 | P4 | RC Wall - 450 mm | Wall | 40MPa | 7200 | 450 | 32400 | 3500 | 11.34 | 27743.12 | G300E | 238707000 | 1872.98 | G300E | 28350000 | 222.44
44 | Story2 | P1 | RC Wall - 550 mm | Wall | 40MPa | 7200 | 550 | 39600 | 3500 | 13.86 | 33908.26 | G300E | 442827000 | 3474.58 | G300E | 34650000 | 271.88
45 | Story2 | P2 | RC Wall - 550 mm | Wall | 40MPa | 7200 | 550 | 39600 | 3500 | 13.86 | 33908.26 | G300E | 442827000 | 3474.58 | G300E | 34650000 | 271.88
46 | Story2 | P3 | RC Wall - 550 mm | Wall | 40MPa | 7200 | 550 | 39600 | 3500 | 13.86 | 33908.26 | G300E | 442827000 | 3474.58 | G300E | 34650000 | 271.88
47 | Story2 | P4 | RC Wall - 550 mm | Wall | 40MPa | 7200 | 550 | 39600 | 3500 | 13.86 | 33908.26 | G300E | 442827000 | 3474.58 | G300E | 34650000 | 271.88
48 | Story20 | P1 | RC Wall - 450 mm | Wall | 40MPa | 7200 | 450 | 32400 | 3500 | 11.34 | 27743.12 | G300E | 219996000 | 1726.17 | G300E | 28350000 | 222.44
49 | Story20 | P2 | RC Wall - 450 mm | Wall | 40MPa | 7200 | 450 | 32400 | 3500 | 11.34 | 27743.12 | G300E | 219996000 | 1726.17 | G300E | 28350000 | 222.44
50 | Story20 | P3 | RC Wall - 450 mm | Wall | 40MPa | 7200 | 450 | 32400 | 3500 | 11.34 | 27743.12 | G300E | 220563000 | 1730.62 | G300E | 28350000 | 222.44
51 | Story20 | P4 | RC Wall - 450 mm | Wall | 40MPa | 7200 | 450 | 32400 | 3500 | 11.34 | 27743.12 | G300E | 220563000 | 1730.62 | G300E | 28350000 | 222.44
52 | Story21 | P1 | RC Wall - 425 mm | Wall | 40MPa | 7200 | 425 | 30600 | 3500 | 10.71 | 26201.83 | G300E | 264537000 | 2075.66 | G300E | 26775000 | 210.09
53 | Story21 | P2 | RC Wall - 425 mm | Wall | 40MPa | 7200 | 425 | 30600 | 3500 | 10.71 | 26201.83 | G300E | 264537000 | 2075.66 | G300E | 26775000 | 210.09
54 | Story21 | P3 | RC Wall - 425 mm | Wall | 40MPa | 7200 | 425 | 30600 | 3500 | 10.71 | 26201.83 | G300E | 264537000 | 2075.66 | G300E | 26775000 | 210.09
55 | Story21 | P4 | RC Wall - 425 mm | Wall | 40MPa | 7200 | 425 | 30600 | 3500 | 10.71 | 26201.83 | G300E | 264537000 | 2075.66 | G300E | 26775000 | 210.09
56 | Story22 | P1 | RC Wall - 425 mm | Wall | 40MPa | 7200 | 425 | 30600 | 3500 | 10.71 | 26201.83 | G300E | 247401000 | 1941.2 | G300E | 26775000 | 210.09
57 | Story22 | P2 | RC Wall - 425 mm | Wall | 40MPa | 7200 | 425 | 30600 | 3500 | 10.71 | 26201.83 | G300E | 247401000 | 1941.2 | G300E | 26775000 | 210.09
58 | Story22 | P3 | RC Wall - 425 mm | Wall | 40MPa | 7200 | 425 | 30600 | 3500 | 10.71 | 26201.83 | G300E | 247936500 | 1945.4 | G300E | 26775000 | 210.09
59 | Story22 | P4 | RC Wall - 425 mm | Wall | 40MPa | 7200 | 425 | 30600 | 3500 | 10.71 | 26201.83 | G300E | 247936500 | 1945.4 | G300E | 26775000 | 210.09
60 | Story23 | P1 | RC Wall - 425 mm | Wall | 40MPa | 7200 | 425 | 30600 | 3500 | 10.71 | 26201.83 | G300E | 229729500 | 1802.54 | G300E | 26775000 | 210.09
61 | Story23 | P2 | RC Wall - 425 mm | Wall | 40MPa | 7200 | 425 | 30600 | 3500 | 10.71 | 26201.83 | G300E | 229729500 | 1802.54 | G300E | 26775000 | 210.09
62 | Story23 | P3 | RC Wall - 425 mm | Wall | 40MPa | 7200 | 425 | 30600 | 3500 | 10.71 | 26201.83 | G300E | 229729500 | 1802.54 | G300E | 26775000 | 210.09
63 | Story23 | P4 | RC Wall - 425 mm | Wall | 40MPa | 7200 | 425 | 30600 | 3500 | 10.71 | 26201.83 | G300E | 229729500 | 1802.54 | G300E | 26775000 | 210.09
64 | Story24 | P1 | RC Wall - 425 mm | Wall | 40MPa | 7200 | 425 | 30600 | 3500 | 10.71 | 26201.83 | G300E | 213129000 | 1672.29 | G300E | 26775000 | 210.09
65 | Story24 | P2 | RC Wall - 425 mm | Wall | 40MPa | 7200 | 425 | 30600 | 3500 | 10.71 | 26201.83 | G300E | 213129000 | 1672.29 | G300E | 26775000 | 210.09
66 | Story24 | P3 | RC Wall - 425 mm | Wall | 40MPa | 7200 | 425 | 30600 | 3500 | 10.71 | 26201.83 | G300E | 213129000 | 1672.29 | G300E | 26775000 | 210.09
67 | Story24 | P4 | RC Wall - 425 mm | Wall | 40MPa | 7200 | 425 | 30600 | 3500 | 10.71 | 26201.83 | G300E | 213129000 | 1672.29 | G300E | 26775000 | 210.09
68 | Story25 | P1 | RC Wall - 400 mm | Wall | 40MPa | 7200 | 400 | 28800 | 3500 | 10.08 | 24660.55 | G300E | 256032000 | 2008.92 | G300E | 25200000 | 197.73
69 | Story25 | P2 | RC Wall - 400 mm | Wall | 40MPa | 7200 | 400 | 28800 | 3500 | 10.08 | 24660.55 | G300E | 256032000 | 2008.92 | G300E | 25200000 | 197.73
70 | Story25 | P3 | RC Wall - 400 mm | Wall | 40MPa | 7200 | 400 | 28800 | 3500 | 10.08 | 24660.55 | G300E | 256032000 | 2008.92 | G300E | 25200000 | 197.73
71 | Story25 | P4 | RC Wall - 400 mm | Wall | 40MPa | 7200 | 400 | 28800 | 3500 | 10.08 | 24660.55 | G300E | 256032000 | 2008.92 | G300E | 25200000 | 197.73
72 | Story26 | P1 | RC Wall - 400 mm | Wall | 40MPa | 7200 | 400 | 28800 | 3500 | 10.08 | 24660.55 | G300E | 243936000 | 1914.01 | G300E | 25200000 | 197.73
73 | Story26 | P2 | RC Wall - 400 mm | Wall | 40MPa | 7200 | 400 | 28800 | 3500 | 10.08 | 24660.55 | G300E | 243936000 | 1914.01 | G300E | 25200000 | 197.73
74 | Story26 | P3 | RC Wall - 400 mm | Wall | 40MPa | 7200 | 400 | 28800 | 3500 | 10.08 | 24660.55 | G300E | 244944000 | 1921.92 | G300E | 25200000 | 197.73
75 | Story26 | P4 | RC Wall - 400 mm | Wall | 40MPa | 7200 | 400 | 28800 | 3500 | 10.08 | 24660.55 | G300E | 244944000 | 1921.92 | G300E | 25200000 | 197.73
76 | Story27 | P1 | RC Wall - 400 mm | Wall | 40MPa | 7200 | 400 | 28800 | 3500 | 10.08 | 24660.55 | G300E | 71568000 | 561.55 | G300E | 30294936 | 237.71
77 | Story27 | P2 | RC Wall - 400 mm | Wall | 40MPa | 7200 | 400 | 28800 | 3500 | 10.08 | 24660.55 | G300E | 71568000 | 561.55 | G300E | 30048732 | 235.77
78 | Story27 | P3 | RC Wall - 400 mm | Wall | 40MPa | 7200 | 400 | 28800 | 3500 | 10.08 | 24660.55 | G300E | 72576000 | 569.46 | G300E | 30752568 | 241.3
79 | Story27 | P4 | RC Wall - 400 mm | Wall | 40MPa | 7200 | 400 | 28800 | 3500 | 10.08 | 24660.55 | G300E | 72576000 | 569.46 | G300E | 29527596 | 231.68
80 | Story28 | P1 | RC Wall - 400 mm | Wall | 40MPa | 7200 | 400 | 28800 | 3500 | 10.08 | 24660.55 | G300E | 25200000 | 197.73 | G300E | 25200000 | 197.73
81 | Story28 | P2 | RC Wall - 400 mm | Wall | 40MPa | 7200 | 400 | 28800 | 3500 | 10.08 | 24660.55 | G300E | 25200000 | 197.73 | G300E | 25200000 | 197.73
82 | Story28 | P3 | RC Wall - 400 mm | Wall | 40MPa | 7200 | 400 | 28800 | 3500 | 10.08 | 24660.55 | G300E | 25200000 | 197.73 | G300E | 25200000 | 197.73
83 | Story28 | P4 | RC Wall - 400 mm | Wall | 40MPa | 7200 | 400 | 28800 | 3500 | 10.08 | 24660.55 | G300E | 25200000 | 197.73 | G300E | 25200000 | 197.73
84 | Story29 | P1 | RC Wall - 375 mm | Wall | 40MPa | 7200 | 375 | 27000 | 3500 | 9.45 | 23119.27 | G300E | 23625000 | 185.37 | G300E | 23625000 | 185.37
85 | Story29 | P2 | RC Wall - 375 mm | Wall | 40MPa | 7200 | 375 | 27000 | 3500 | 9.45 | 23119.27 | G300E | 23625000 | 185.37 | G300E | 23625000 | 185.37
86 | Story29 | P3 | RC Wall - 375 mm | Wall | 40MPa | 7200 | 375 | 27000 | 3500 | 9.45 | 23119.27 | G300E | 23625000 | 185.37 | G300E | 23625000 | 185.37
87 | Story29 | P4 | RC Wall - 375 mm | Wall | 40MPa | 7200 | 375 | 27000 | 3500 | 9.45 | 23119.27 | G300E | 23625000 | 185.37 | G300E | 23625000 | 185.37
88 | Story3 | P1 | RC Wall - 550 mm | Wall | 40MPa | 7200 | 550 | 39600 | 3500 | 13.86 | 33908.26 | G300E | 424116000 | 3327.77 | G300E | 34650000 | 271.88
89 | Story3 | P2 | RC Wall - 550 mm | Wall | 40MPa | 7200 | 550 | 39600 | 3500 | 13.86 | 33908.26 | G300E | 424116000 | 3327.77 | G300E | 34650000 | 271.88
90 | Story3 | P3 | RC Wall - 550 mm | Wall | 40MPa | 7200 | 550 | 39600 | 3500 | 13.86 | 33908.26 | G300E | 424116000 | 3327.77 | G300E | 34650000 | 271.88
91 | Story3 | P4 | RC Wall - 550 mm | Wall | 40MPa | 7200 | 550 | 39600 | 3500 | 13.86 | 33908.26 | G300E | 424116000 | 3327.77 | G300E | 34650000 | 271.88
92 | Story30 | P1 | RC Wall - 375 mm | Wall | 40MPa | 7200 | 375 | 27000 | 3500 | 9.45 | 23119.27 | G300E | 23625000 | 185.37 | G300E | 23625000 | 185.37
93 | Story30 | P2 | RC Wall - 375 mm | Wall | 40MPa | 7200 | 375 | 27000 | 3500 | 9.45 | 23119.27 | G300E | 23625000 | 185.37 | G300E | 23625000 | 185.37
94 | Story30 | P3 | RC Wall - 375 mm | Wall | 40MPa | 7200 | 375 | 27000 | 3500 | 9.45 | 23119.27 | G300E | 23625000 | 185.37 | G300E | 23625000 | 185.37
95 | Story30 | P4 | RC Wall - 375 mm | Wall | 40MPa | 7200 | 375 | 27000 | 3500 | 9.45 | 23119.27 | G300E | 23625000 | 185.37 | G300E | 23625000 | 185.37
96 | Story31 | P1 | RC Wall - 375 mm | Wall | 40MPa | 7200 | 375 | 27000 | 3500 | 9.45 | 23119.27 | G300E | 23625000 | 185.37 | G300E | 23625000 | 185.37
97 | Story31 | P2 | RC Wall - 375 mm | Wall | 40MPa | 7200 | 375 | 27000 | 3500 | 9.45 | 23119.27 | G300E | 23625000 | 185.37 | G300E | 23625000 | 185.37
98 | Story31 | P3 | RC Wall - 375 mm | Wall | 40MPa | 7200 | 375 | 27000 | 3500 | 9.45 | 23119.27 | G300E | 23625000 | 185.37 | G300E | 23625000 | 185.37
99 | Story31 | P4 | RC Wall - 375 mm | Wall | 40MPa | 7200 | 375 | 27000 | 3500 | 9.45 | 23119.27 | G300E | 23625000 | 185.37 | G300E | 23625000 | 185.37
100 | Story32 | P1 | RC Wall - 375 mm | Wall | 40MPa | 7200 | 375 | 27000 | 3500 | 9.45 | 23119.27 | G300E | 23625000 | 185.37 | G300E | 23625000 | 185.37
101 | Story32 | P2 | RC Wall - 375 mm | Wall | 40MPa | 7200 | 375 | 27000 | 3500 | 9.45 | 23119.27 | G300E | 23625000 | 185.37 | G300E | 23625000 | 185.37
102 | Story32 | P3 | RC Wall - 375 mm | Wall | 40MPa | 7200 | 375 | 27000 | 3500 | 9.45 | 23119.27 | G300E | 23625000 | 185.37 | G300E | 23625000 | 185.37
103 | Story32 | P4 | RC Wall - 375 mm | Wall | 40MPa | 7200 | 375 | 27000 | 3500 | 9.45 | 23119.27 | G300E | 23625000 | 185.37 | G300E | 23625000 | 185.37
104 | Story33 | P1 | RC Wall - 325 mm | Wall | 40MPa | 7200 | 325 | 23400 | 3500 | 8.19 | 20036.7 | G300E | 72891000 | 571.93 | G300E | 20475000 | 160.65
105 | Story33 | P2 | RC Wall - 325 mm | Wall | 40MPa | 7200 | 325 | 23400 | 3500 | 8.19 | 20036.7 | G300E | 72891000 | 571.93 | G300E | 20475000 | 160.65
106 | Story33 | P3 | RC Wall - 325 mm | Wall | 40MPa | 7200 | 325 | 23400 | 3500 | 8.19 | 20036.7 | G300E | 72891000 | 571.93 | G300E | 20475000 | 160.65
107 | Story33 | P4 | RC Wall - 325 mm | Wall | 40MPa | 7200 | 325 | 23400 | 3500 | 8.19 | 20036.7 | G300E | 72891000 | 571.93 | G300E | 20475000 | 160.65
108 | Story34 | P1 | RC Wall - 325 mm | Wall | 40MPa | 7200 | 325 | 23400 | 3500 | 8.19 | 20036.7 | G300E | 56511000 | 443.41 | G300E | 20475000 | 160.65
109 | Story34 | P2 | RC Wall - 325 mm | Wall | 40MPa | 7200 | 325 | 23400 | 3500 | 8.19 | 20036.7 | G300E | 56511000 | 443.41 | G300E | 20475000 | 160.65
110 | Story34 | P3 | RC Wall - 325 mm | Wall | 40MPa | 7200 | 325 | 23400 | 3500 | 8.19 | 20036.7 | G300E | 56920500 | 446.62 | G300E | 20475000 | 160.65
111 | Story34 | P4 | RC Wall - 325 mm | Wall | 40MPa | 7200 | 325 | 23400 | 3500 | 8.19 | 20036.7 | G300E | 56920500 | 446.62 | G300E | 20475000 | 160.65
112 | Story35 | P1 | RC Wall - 325 mm | Wall | 40MPa | 7200 | 325 | 23400 | 3500 | 8.19 | 20036.7 | G300E | 40131000 | 314.88 | G300E | 20475000 | 160.65
113 | Story35 | P2 | RC Wall - 325 mm | Wall | 40MPa | 7200 | 325 | 23400 | 3500 | 8.19 | 20036.7 | G300E | 40131000 | 314.88 | G300E | 20475000 | 160.65
114 | Story35 | P3 | RC Wall - 325 mm | Wall | 40MPa | 7200 | 325 | 23400 | 3500 | 8.19 | 20036.7 | G300E | 40131000 | 314.88 | G300E | 20475000 | 160.65
115 | Story35 | P4 | RC Wall - 325 mm | Wall | 40MPa | 7200 | 325 | 23400 | 3500 | 8.19 | 20036.7 | G300E | 40131000 | 314.88 | G300E | 20475000 | 160.65
116 | Story36 | P1 | RC Wall - 325 mm | Wall | 40MPa | 7200 | 325 | 23400 | 3500 | 8.19 | 20036.7 | G300E | 23341500 | 183.15 | G300E | 20475000 | 160.65
117 | Story36 | P2 | RC Wall - 325 mm | Wall | 40MPa | 7200 | 325 | 23400 | 3500 | 8.19 | 20036.7 | G300E | 23341500 | 183.15 | G300E | 20475000 | 160.65
118 | Story36 | P3 | RC Wall - 325 mm | Wall | 40MPa | 7200 | 325 | 23400 | 3500 | 8.19 | 20036.7 | G300E | 23341500 | 183.15 | G300E | 20475000 | 160.65
119 | Story36 | P4 | RC Wall - 325 mm | Wall | 40MPa | 7200 | 325 | 23400 | 3500 | 8.19 | 20036.7 | G300E | 23341500 | 183.15 | G300E | 20475000 | 160.65
120 | Story37 | P1 | RC Wall - 300 mm | Wall | 40MPa | 7200 | 300 | 21600 | 3500 | 7.56 | 18495.41 | G300E | 70308000 | 551.66 | G300E | 18900000 | 148.3
121 | Story37 | P2 | RC Wall - 300 mm | Wall | 40MPa | 7200 | 300 | 21600 | 3500 | 7.56 | 18495.41 | G300E | 70308000 | 551.66 | G300E | 18900000 | 148.3
122 | Story37 | P3 | RC Wall - 300 mm | Wall | 40MPa | 7200 | 300 | 21600 | 3500 | 7.56 | 18495.41 | G300E | 70686000 | 554.63 | G300E | 18900000 | 148.3
123 | Story37 | P4 | RC Wall - 300 mm | Wall | 40MPa | 7200 | 300 | 21600 | 3500 | 7.56 | 18495.41 | G300E | 70308000 | 551.66 | G300E | 18900000 | 148.3
124 | Story38 | P1 | RC Wall - 300 mm | Wall | 40MPa | 7200 | 300 | 21600 | 3500 | 7.56 | 18495.41 | G300E | 52920000 | 415.23 | G300E | 18900000 | 148.3
125 | Story38 | P2 | RC Wall - 300 mm | Wall | 40MPa | 7200 | 300 | 21600 | 3500 | 7.56 | 18495.41 | G300E | 52920000 | 415.23 | G300E | 18900000 | 148.3
126 | Story38 | P3 | RC Wall - 300 mm | Wall | 40MPa | 7200 | 300 | 21600 | 3500 | 7.56 | 18495.41 | G300E | 52920000 | 415.23 | G300E | 18900000 | 148.3
127 | Story38 | P4 | RC Wall - 300 mm | Wall | 40MPa | 7200 | 300 | 21600 | 3500 | 7.56 | 18495.41 | G300E | 52542000 | 412.26 | G300E | 18900000 | 148.3
128 | Story39 | P1 | RC Wall - 300 mm | Wall | 40MPa | 7200 | 300 | 21600 | 3500 | 7.56 | 18495.41 | G300E | 41202000 | 323.29 | G300E | 18900000 | 148.3
129 | Story39 | P2 | RC Wall - 300 mm | Wall | 40MPa | 7200 | 300 | 21600 | 3500 | 7.56 | 18495.41 | G300E | 41202000 | 323.29 | G300E | 18900000 | 148.3
130 | Story39 | P3 | RC Wall - 300 mm | Wall | 40MPa | 7200 | 300 | 21600 | 3500 | 7.56 | 18495.41 | G300E | 41580000 | 326.25 | G300E | 18900000 | 148.3
131 | Story39 | P4 | RC Wall - 300 mm | Wall | 40MPa | 7200 | 300 | 21600 | 3500 | 7.56 | 18495.41 | G300E | 41580000 | 326.25 | G300E | 18900000 | 148.3
132 | Story4 | P1 | RC Wall - 550 mm | Wall | 40MPa | 7200 | 550 | 39600 | 3500 | 13.86 | 33908.26 | G300E | 406098000 | 3186.4 | G300E | 34650000 | 271.88
133 | Story4 | P2 | RC Wall - 550 mm | Wall | 40MPa | 7200 | 550 | 39600 | 3500 | 13.86 | 33908.26 | G300E | 405405000 | 3180.96 | G300E | 34650000 | 271.88
134 | Story4 | P3 | RC Wall - 550 mm | Wall | 40MPa | 7200 | 550 | 39600 | 3500 | 13.86 | 33908.26 | G300E | 406098000 | 3186.4 | G300E | 34650000 | 271.88
135 | Story4 | P4 | RC Wall - 550 mm | Wall | 40MPa | 7200 | 550 | 39600 | 3500 | 13.86 | 33908.26 | G300E | 406098000 | 3186.4 | G300E | 34650000 | 271.88
136 | Story40 | P1 | RC Wall - 300 mm | Wall | 40MPa | 7200 | 300 | 21600 | 3500 | 7.56 | 18495.41 | G300E | 18900000 | 148.3 | G300E | 18900000 | 148.3
137 | Story40 | P2 | RC Wall - 300 mm | Wall | 40MPa | 7200 | 300 | 21600 | 3500 | 7.56 | 18495.41 | G300E | 18900000 | 148.3 | G300E | 18900000 | 148.3
138 | Story40 | P3 | RC Wall - 300 mm | Wall | 40MPa | 7200 | 300 | 21600 | 3500 | 7.56 | 18495.41 | G300E | 18900000 | 148.3 | G300E | 18900000 | 148.3
139 | Story40 | P4 | RC Wall - 300 mm | Wall | 40MPa | 7200 | 300 | 21600 | 3500 | 7.56 | 18495.41 | G300E | 18900000 | 148.3 | G300E | 18900000 | 148.3
140 | Story41 | P1 | RC Wall - 275 mm | Wall | 40MPa | 7200 | 275 | 19800 | 3500 | 6.93 | 16954.13 | G300E | 17325000 | 135.94 | G300E | 17325000 | 135.94
141 | Story41 | P2 | RC Wall - 275 mm | Wall | 40MPa | 7200 | 275 | 19800 | 3500 | 6.93 | 16954.13 | G300E | 17325000 | 135.94 | G300E | 17325000 | 135.94
142 | Story41 | P3 | RC Wall - 275 mm | Wall | 40MPa | 7200 | 275 | 19800 | 3500 | 6.93 | 16954.13 | G300E | 17325000 | 135.94 | G300E | 17325000 | 135.94
143 | Story41 | P4 | RC Wall - 275 mm | Wall | 40MPa | 7200 | 275 | 19800 | 3500 | 6.93 | 16954.13 | G300E | 17325000 | 135.94 | G300E | 17325000 | 135.94
144 | Story42 | P1 | RC Wall - 275 mm | Wall | 40MPa | 7200 | 275 | 19800 | 3500 | 6.93 | 16954.13 | G300E | 17325000 | 135.94 | G300E | 17325000 | 135.94
145 | Story42 | P2 | RC Wall - 275 mm | Wall | 40MPa | 7200 | 275 | 19800 | 3500 | 6.93 | 16954.13 | G300E | 17325000 | 135.94 | G300E | 17325000 | 135.94
146 | Story42 | P3 | RC Wall - 275 mm | Wall | 40MPa | 7200 | 275 | 19800 | 3500 | 6.93 | 16954.13 | G300E | 17325000 | 135.94 | G300E | 17325000 | 135.94
147 | Story42 | P4 | RC Wall - 275 mm | Wall | 40MPa | 7200 | 275 | 19800 | 3500 | 6.93 | 16954.13 | G300E | 17325000 | 135.94 | G300E | 17325000 | 135.94
148 | Story43 | P1 | RC Wall - 275 mm | Wall | 40MPa | 7200 | 275 | 19800 | 3500 | 6.93 | 16954.13 | G300E | 17325000 | 135.94 | G300E | 17325000 | 135.94
149 | Story43 | P2 | RC Wall - 275 mm | Wall | 40MPa | 7200 | 275 | 19800 | 3500 | 6.93 | 16954.13 | G300E | 17325000 | 135.94 | G300E | 17325000 | 135.94
150 | Story43 | P3 | RC Wall - 275 mm | Wall | 40MPa | 7200 | 275 | 19800 | 3500 | 6.93 | 16954.13 | G300E | 17325000 | 135.94 | G300E | 17325000 | 135.94
151 | Story43 | P4 | RC Wall - 275 mm | Wall | 40MPa | 7200 | 275 | 19800 | 3500 | 6.93 | 16954.13 | G300E | 17325000 | 135.94 | G300E | 17325000 | 135.94
152 | Story44 | P1 | RC Wall - 275 mm | Wall | 40MPa | 7200 | 275 | 19800 | 3500 | 6.93 | 16954.13 | G300E | 17325000 | 135.94 | G300E | 17325000 | 135.94
153 | Story44 | P2 | RC Wall - 275 mm | Wall | 40MPa | 7200 | 275 | 19800 | 3500 | 6.93 | 16954.13 | G300E | 17325000 | 135.94 | G300E | 17325000 | 135.94
154 | Story44 | P3 | RC Wall - 275 mm | Wall | 40MPa | 7200 | 275 | 19800 | 3500 | 6.93 | 16954.13 | G300E | 17325000 | 135.94 | G300E | 17325000 | 135.94
155 | Story44 | P4 | RC Wall - 275 mm | Wall | 40MPa | 7200 | 275 | 19800 | 3500 | 6.93 | 16954.13 | G300E | 17325000 | 135.94 | G300E | 17325000 | 135.94
156 | Story45 | P1 | RC Wall - 250 mm | Wall | 40MPa | 7200 | 250 | 18000 | 3500 | 6.3 | 15412.84 | G300E | 15750000 | 123.58 | G300E | 15750000 | 123.58
157 | Story45 | P2 | RC Wall - 250 mm | Wall | 40MPa | 7200 | 250 | 18000 | 3500 | 6.3 | 15412.84 | G300E | 15750000 | 123.58 | G300E | 15750000 | 123.58
158 | Story45 | P3 | RC Wall - 250 mm | Wall | 40MPa | 7200 | 250 | 18000 | 3500 | 6.3 | 15412.84 | G300E | 15750000 | 123.58 | G300E | 15750000 | 123.58
159 | Story45 | P4 | RC Wall - 250 mm | Wall | 40MPa | 7200 | 250 | 18000 | 3500 | 6.3 | 15412.84 | G300E | 15750000 | 123.58 | G300E | 15750000 | 123.58
160 | Story46 | P1 | RC Wall - 250 mm | Wall | 40MPa | 7200 | 250 | 18000 | 3500 | 6.3 | 15412.84 | G300E | 15750000 | 123.58 | G300E | 15750000 | 123.58
161 | Story46 | P2 | RC Wall - 250 mm | Wall | 40MPa | 7200 | 250 | 18000 | 3500 | 6.3 | 15412.84 | G300E | 15750000 | 123.58 | G300E | 15750000 | 123.58
162 | Story46 | P3 | RC Wall - 250 mm | Wall | 40MPa | 7200 | 250 | 18000 | 3500 | 6.3 | 15412.84 | G300E | 15750000 | 123.58 | G300E | 15750000 | 123.58
163 | Story46 | P4 | RC Wall - 250 mm | Wall | 40MPa | 7200 | 250 | 18000 | 3500 | 6.3 | 15412.84 | G300E | 15750000 | 123.58 | G300E | 15750000 | 123.58
164 | Story47 | P1 | RC Wall - 250 mm | Wall | 40MPa | 7200 | 250 | 18000 | 3500 | 6.3 | 15412.84 | G300E | 15750000 | 123.58 | G300E | 15750000 | 123.58
165 | Story47 | P2 | RC Wall - 250 mm | Wall | 40MPa | 7200 | 250 | 18000 | 3500 | 6.3 | 15412.84 | G300E | 15750000 | 123.58 | G300E | 15750000 | 123.58
166 | Story47 | P3 | RC Wall - 250 mm | Wall | 40MPa | 7200 | 250 | 18000 | 3500 | 6.3 | 15412.84 | G300E | 15750000 | 123.58 | G300E | 15750000 | 123.58
167 | Story47 | P4 | RC Wall - 250 mm | Wall | 40MPa | 7200 | 250 | 18000 | 3500 | 6.3 | 15412.84 | G300E | 15750000 | 123.58 | G300E | 15750000 | 123.58
168 | Story48 | P1 | RC Wall - 250 mm | Wall | 40MPa | 7200 | 250 | 18000 | 3500 | 6.3 | 15412.84 | G300E | 15750000 | 123.58 | G300E | 15750000 | 123.58
169 | Story48 | P2 | RC Wall - 250 mm | Wall | 40MPa | 7200 | 250 | 18000 | 3500 | 6.3 | 15412.84 | G300E | 15750000 | 123.58 | G300E | 15750000 | 123.58
170 | Story48 | P3 | RC Wall - 250 mm | Wall | 40MPa | 7200 | 250 | 18000 | 3500 | 6.3 | 15412.84 | G300E | 15750000 | 123.58 | G300E | 15750000 | 123.58
171 | Story48 | P4 | RC Wall - 250 mm | Wall | 40MPa | 7200 | 250 | 18000 | 3500 | 6.3 | 15412.84 | G300E | 15750000 | 123.58 | G300E | 15750000 | 123.58
172 | Story49 | P1 | RC Wall - 250 mm | Wall | 40MPa | 7200 | 250 | 18000 | 3500 | 6.3 | 15412.84 | G300E | 15750000 | 123.58 | G300E | 15750000 | 123.58
173 | Story49 | P2 | RC Wall - 250 mm | Wall | 40MPa | 7200 | 250 | 18000 | 3500 | 6.3 | 15412.84 | G300E | 15750000 | 123.58 | G300E | 15750000 | 123.58
174 | Story49 | P3 | RC Wall - 250 mm | Wall | 40MPa | 7200 | 250 | 18000 | 3500 | 6.3 | 15412.84 | G300E | 15750000 | 123.58 | G300E | 15750000 | 123.58
175 | Story49 | P4 | RC Wall - 250 mm | Wall | 40MPa | 7200 | 250 | 18000 | 3500 | 6.3 | 15412.84 | G300E | 15750000 | 123.58 | G300E | 15750000 | 123.58
176 | Story5 | P1 | RC Wall - 525 mm | Wall | 40MPa | 7200 | 525 | 37800 | 3500 | 13.23 | 32366.97 | G300E | 449820000 | 3529.45 | G300E | 33075000 | 259.52
177 | Story5 | P2 | RC Wall - 525 mm | Wall | 40MPa | 7200 | 525 | 37800 | 3500 | 13.23 | 32366.97 | G300E | 449820000 | 3529.45 | G300E | 33075000 | 259.52
178 | Story5 | P3 | RC Wall - 525 mm | Wall | 40MPa | 7200 | 525 | 37800 | 3500 | 13.23 | 32366.97 | G300E | 449820000 | 3529.45 | G300E | 33075000 | 259.52
179 | Story5 | P4 | RC Wall - 525 mm | Wall | 40MPa | 7200 | 525 | 37800 | 3500 | 13.23 | 32366.97 | G300E | 449820000 | 3529.45 | G300E | 33075000 | 259.52
180 | Story50 | P1 | RC Wall - 250 mm | Wall | 40MPa | 7200 | 250 | 18000 | 3500 | 6.3 | 15412.84 | G300E | 15750000 | 123.58 | G300E | 15750000 | 123.58
181 | Story50 | P2 | RC Wall - 250 mm | Wall | 40MPa | 7200 | 250 | 18000 | 3500 | 6.3 | 15412.84 | G300E | 15750000 | 123.58 | G300E | 15750000 | 123.58
182 | Story50 | P3 | RC Wall - 250 mm | Wall | 40MPa | 7200 | 250 | 18000 | 3500 | 6.3 | 15412.84 | G300E | 15750000 | 123.58 | G300E | 15750000 | 123.58
183 | Story50 | P4 | RC Wall - 250 mm | Wall | 40MPa | 7200 | 250 | 18000 | 3500 | 6.3 | 15412.84 | G300E | 15750000 | 123.58 | G300E | 15750000 | 123.58
184 | Story51 | P1 | RC Wall - 250 mm | Wall | 40MPa | 7200 | 250 | 18000 | 3500 | 6.3 | 15412.84 | G300E | 15750000 | 123.58 | G300E | 15750000 | 123.58
185 | Story51 | P2 | RC Wall - 250 mm | Wall | 40MPa | 7200 | 250 | 18000 | 3500 | 6.3 | 15412.84 | G300E | 15750000 | 123.58 | G300E | 15750000 | 123.58
186 | Story51 | P3 | RC Wall - 250 mm | Wall | 40MPa | 7200 | 250 | 18000 | 3500 | 6.3 | 15412.84 | G300E | 15750000 | 123.58 | G300E | 15750000 | 123.58
187 | Story51 | P4 | RC Wall - 250 mm | Wall | 40MPa | 7200 | 250 | 18000 | 3500 | 6.3 | 15412.84 | G300E | 15750000 | 123.58 | G300E | 15750000 | 123.58
188 | Story6 | P1 | RC Wall - 525 mm | Wall | 40MPa | 7200 | 525 | 37800 | 3500 | 13.23 | 32366.97 | G300E | 430636500 | 3378.93 | G300E | 33075000 | 259.52
189 | Story6 | P2 | RC Wall - 525 mm | Wall | 40MPa | 7200 | 525 | 37800 | 3500 | 13.23 | 32366.97 | G300E | 430636500 | 3378.93 | G300E | 33075000 | 259.52
190 | Story6 | P3 | RC Wall - 525 mm | Wall | 40MPa | 7200 | 525 | 37800 | 3500 | 13.23 | 32366.97 | G300E | 430636500 | 3378.93 | G300E | 33075000 | 259.52
191 | Story6 | P4 | RC Wall - 525 mm | Wall | 40MPa | 7200 | 525 | 37800 | 3500 | 13.23 | 32366.97 | G300E | 430636500 | 3378.93 | G300E | 33075000 | 259.52
192 | Story7 | P1 | RC Wall - 525 mm | Wall | 40MPa | 7200 | 525 | 37800 | 3500 | 13.23 | 32366.97 | G300E | 412114500 | 3233.6 | G300E | 33075000 | 259.52
193 | Story7 | P2 | RC Wall - 525 mm | Wall | 40MPa | 7200 | 525 | 37800 | 3500 | 13.23 | 32366.97 | G300E | 411453000 | 3228.41 | G300E | 33075000 | 259.52
194 | Story7 | P3 | RC Wall - 525 mm | Wall | 40MPa | 7200 | 525 | 37800 | 3500 | 13.23 | 32366.97 | G300E | 412114500 | 3233.6 | G300E | 33075000 | 259.52
195 | Story7 | P4 | RC Wall - 525 mm | Wall | 40MPa | 7200 | 525 | 37800 | 3500 | 13.23 | 32366.97 | G300E | 412114500 | 3233.6 | G300E | 33075000 | 259.52
196 | Story8 | P1 | RC Wall - 525 mm | Wall | 40MPa | 7200 | 525 | 37800 | 3500 | 13.23 | 32366.97 | G300E | 394254000 | 3093.46 | G300E | 33075000 | 259.52
197 | Story8 | P2 | RC Wall - 525 mm | Wall | 40MPa | 7200 | 525 | 37800 | 3500 | 13.23 | 32366.97 | G300E | 394254000 | 3093.46 | G300E | 33075000 | 259.52
198 | Story8 | P3 | RC Wall - 525 mm | Wall | 40MPa | 7200 | 525 | 37800 | 3500 | 13.23 | 32366.97 | G300E | 394254000 | 3093.46 | G300E | 33075000 | 259.52
199 | Story8 | P4 | RC Wall - 525 mm | Wall | 40MPa | 7200 | 525 | 37800 | 3500 | 13.23 | 32366.97 | G300E | 394254000 | 3093.46 | G300E | 33075000 | 259.52
200 | Story9 | P1 | RC Wall - 500 mm | Wall | 40MPa | 7200 | 500 | 36000 | 3500 | 12.6 | 30825.69 | G300E | 438480000 | 3440.48 | G300E | 31500000 | 247.16
201 | Story9 | P2 | RC Wall - 500 mm | Wall | 40MPa | 7200 | 500 | 36000 | 3500 | 12.6 | 30825.69 | G300E | 438480000 | 3440.48 | G300E | 31500000 | 247.16
202 | Story9 | P3 | RC Wall - 500 mm | Wall | 40MPa | 7200 | 500 | 36000 | 3500 | 12.6 | 30825.69 | G300E | 438480000 | 3440.48 | G300E | 31500000 | 247.16
203 | Story9 | P4 | RC Wall - 500 mm | Wall | 40MPa | 7200 | 500 | 36000 | 3500 | 12.6 | 30825.69 | G300E | 438480000 | 3440.48 | G300E | 31500000 | 247.16

## Slabs
| Story | Label | Section | Structural_Element_Type | Material | Length_(mm) | Width_(mm) | Depth_(mm) | Area_(cm^2) | Volume_(m^3) | Mass_(kg) | Long._Rebar_Material | Long._Rebar_Volume_(mm^3) | Long._Rebar_Mass_(kg) | Tran._Rebar_Material | Tran._Rebar_Volume_(mm^3) | Tran._Rebar_Mass_(kg)
0 | Story1 | F1 | Slab1 | Slab | 32MPa | 36000 | 36000 | 170 | 61200 | 220.32 | 539009.17 | G300E | 1774185677.42 | 13920.92 | G300E | 0 | 0
1 | Story10 | F1 | Slab1 | Slab | 32MPa | 36000 | 36000 | 170 | 61200 | 220.32 | 539009.17 | G300E | 1675908000 | 13149.8 | G300E | 0 | 0
2 | Story11 | F1 | Slab1 | Slab | 32MPa | 36000 | 36000 | 170 | 61200 | 220.32 | 539009.17 | G300E | 1677272516.13 | 13160.5 | G300E | 0 | 0
3 | Story12 | F1 | Slab1 | Slab | 32MPa | 36000 | 36000 | 170 | 61200 | 220.32 | 539009.17 | G300E | 1681734193.55 | 13195.51 | G300E | 0 | 0
4 | Story13 | F1 | Slab1 | Slab | 32MPa | 36000 | 36000 | 170 | 61200 | 220.32 | 539009.17 | G300E | 1624273548.39 | 12744.65 | G300E | 0 | 0
5 | Story14 | F1 | Slab1 | Slab | 32MPa | 36000 | 36000 | 170 | 61200 | 220.32 | 539009.17 | G300E | 1627173290.32 | 12767.41 | G300E | 0 | 0
6 | Story15 | F1 | Slab1 | Slab | 32MPa | 36000 | 36000 | 170 | 61200 | 220.32 | 539009.17 | G300E | 1643052774.19 | 12892 | G300E | 0 | 0
7 | Story16 | F1 | Slab1 | Slab | 32MPa | 36000 | 36000 | 170 | 61200 | 220.32 | 539009.17 | G300E | 1645017677.42 | 12907.42 | G300E | 0 | 0
8 | Story17 | F1 | Slab1 | Slab | 32MPa | 36000 | 36000 | 170 | 61200 | 220.32 | 539009.17 | G300E | 1612458580.65 | 12651.95 | G300E | 0 | 0
9 | Story18 | F1 | Slab1 | Slab | 32MPa | 36000 | 36000 | 170 | 61200 | 220.32 | 539009.17 | G300E | 1616819225.81 | 12686.16 | G300E | 0 | 0
10 | Story19 | F1 | Slab1 | Slab | 32MPa | 36000 | 36000 | 170 | 61200 | 220.32 | 539009.17 | G300E | 1621903354.84 | 12726.06 | G300E | 0 | 0
11 | Story2 | F1 | Slab1 | Slab | 32MPa | 36000 | 36000 | 170 | 61200 | 220.32 | 539009.17 | G300E | 1793405032.26 | 14071.72 | G300E | 0 | 0
12 | Story20 | F1 | Slab1 | Slab | 32MPa | 36000 | 36000 | 170 | 61200 | 220.32 | 539009.17 | G300E | 1626145548.39 | 12759.34 | G300E | 0 | 0
13 | Story21 | F1 | Slab1 | Slab | 32MPa | 36000 | 36000 | 170 | 61200 | 220.32 | 539009.17 | G300E | 1630642064.52 | 12794.62 | G300E | 0 | 0
14 | Story22 | F1 | Slab1 | Slab | 32MPa | 36000 | 36000 | 170 | 61200 | 220.32 | 539009.17 | G300E | 1634260645.16 | 12823.02 | G300E | 0 | 0
15 | Story23 | F1 | Slab1 | Slab | 32MPa | 36000 | 36000 | 170 | 61200 | 220.32 | 539009.17 | G300E | 1638504000 | 12856.31 | G300E | 0 | 0
16 | Story24 | F1 | Slab1 | Slab | 32MPa | 36000 | 36000 | 170 | 61200 | 220.32 | 539009.17 | G300E | 1643717032.26 | 12897.21 | G300E | 0 | 0
17 | Story25 | F1 | Slab1 | Slab | 32MPa | 36000 | 36000 | 170 | 61200 | 220.32 | 539009.17 | G300E | 1618989677.42 | 12703.19 | G300E | 0 | 0
18 | Story26 | F1 | Slab1 | Slab | 32MPa | 36000 | 36000 | 170 | 61200 | 220.32 | 539009.17 | G300E | 1631156516.13 | 12798.66 | G300E | 0 | 0
19 | Story27 | F1 | Slab1 | Slab | 32MPa | 36000 | 36000 | 170 | 61200 | 220.32 | 539009.17 | G300E | 1648424903.23 | 12934.15 | G300E | 0 | 0
20 | Story28 | F1 | Slab1 | Slab | 32MPa | 36000 | 36000 | 170 | 61200 | 220.32 | 539009.17 | G300E | 1651995870.97 | 12962.17 | G300E | 0 | 0
21 | Story29 | F1 | Slab1 | Slab | 32MPa | 36000 | 36000 | 170 | 61200 | 220.32 | 539009.17 | G300E | 1668875225.81 | 13094.61 | G300E | 0 | 0
22 | Story3 | F1 | Slab1 | Slab | 32MPa | 36000 | 36000 | 170 | 61200 | 220.32 | 539009.17 | G300E | 1732483741.94 | 13593.71 | G300E | 0 | 0
23 | Story30 | F1 | Slab1 | Slab | 32MPa | 36000 | 36000 | 170 | 61200 | 220.32 | 539009.17 | G300E | 1670094580.65 | 13104.18 | G300E | 0 | 0
24 | Story31 | F1 | Slab1 | Slab | 32MPa | 36000 | 36000 | 170 | 61200 | 220.32 | 539009.17 | G300E | 1673192903.23 | 13128.49 | G300E | 0 | 0
25 | Story32 | F1 | Slab1 | Slab | 32MPa | 36000 | 36000 | 170 | 61200 | 220.32 | 539009.17 | G300E | 1667844000 | 13086.52 | G300E | 0 | 0
26 | Story33 | F1 | Slab1 | Slab | 32MPa | 36000 | 36000 | 170 | 61200 | 220.32 | 539009.17 | G300E | 1660774064.52 | 13031.05 | G300E | 0 | 0
27 | Story34 | F1 | Slab1 | Slab | 32MPa | 36000 | 36000 | 170 | 61200 | 220.32 | 539009.17 | G300E | 1668093677.42 | 13088.48 | G300E | 0 | 0
28 | Story35 | F1 | Slab1 | Slab | 32MPa | 36000 | 36000 | 170 | 61200 | 220.32 | 539009.17 | G300E | 1677407225.81 | 13161.56 | G300E | 0 | 0
29 | Story36 | F1 | Slab1 | Slab | 32MPa | 36000 | 36000 | 170 | 61200 | 220.32 | 539009.17 | G300E | 1687657935.48 | 13241.99 | G300E | 0 | 0
30 | Story37 | F1 | Slab1 | Slab | 32MPa | 36000 | 36000 | 170 | 61200 | 220.32 | 539009.17 | G300E | 1699467096.77 | 13334.65 | G300E | 0 | 0
31 | Story38 | F1 | Slab1 | Slab | 32MPa | 36000 | 36000 | 170 | 61200 | 220.32 | 539009.17 | G300E | 1712953161.29 | 13440.47 | G300E | 0 | 0
32 | Story39 | F1 | Slab1 | Slab | 32MPa | 36000 | 36000 | 170 | 61200 | 220.32 | 539009.17 | G300E | 1736850193.55 | 13627.97 | G300E | 0 | 0
33 | Story4 | F1 | Slab1 | Slab | 32MPa | 36000 | 36000 | 170 | 61200 | 220.32 | 539009.17 | G300E | 1752329032.26 | 13749.42 | G300E | 0 | 0
34 | Story40 | F1 | Slab1 | Slab | 32MPa | 36000 | 36000 | 170 | 61200 | 220.32 | 539009.17 | G300E | 1739021806.45 | 13645.01 | G300E | 0 | 0
35 | Story41 | F1 | Slab1 | Slab | 32MPa | 36000 | 36000 | 170 | 61200 | 220.32 | 539009.17 | G300E | 1713416516.13 | 13444.1 | G300E | 0 | 0
36 | Story42 | F1 | Slab1 | Slab | 32MPa | 36000 | 36000 | 170 | 61200 | 220.32 | 539009.17 | G300E | 1709670193.55 | 13414.71 | G300E | 0 | 0
37 | Story43 | F1 | Slab1 | Slab | 32MPa | 36000 | 36000 | 170 | 61200 | 220.32 | 539009.17 | G300E | 1709720129.03 | 13415.1 | G300E | 0 | 0
38 | Story44 | F1 | Slab1 | Slab | 32MPa | 36000 | 36000 | 170 | 61200 | 220.32 | 539009.17 | G300E | 1735144258.06 | 13614.59 | G300E | 0 | 0
39 | Story45 | F1 | Slab1 | Slab | 32MPa | 36000 | 36000 | 170 | 61200 | 220.32 | 539009.17 | G300E | 1740015870.97 | 13652.81 | G300E | 0 | 0
40 | Story46 | F1 | Slab1 | Slab | 32MPa | 36000 | 36000 | 170 | 61200 | 220.32 | 539009.17 | G300E | 1745156903.23 | 13693.15 | G300E | 0 | 0
41 | Story47 | F1 | Slab1 | Slab | 32MPa | 36000 | 36000 | 170 | 61200 | 220.32 | 539009.17 | G300E | 1754224258.06 | 13764.29 | G300E | 0 | 0
42 | Story48 | F1 | Slab1 | Slab | 32MPa | 36000 | 36000 | 170 | 61200 | 220.32 | 539009.17 | G300E | 1741575483.87 | 13665.05 | G300E | 0 | 0
43 | Story49 | F1 | Slab1 | Slab | 32MPa | 36000 | 36000 | 170 | 61200 | 220.32 | 539009.17 | G300E | 1760260645.16 | 13811.66 | G300E | 0 | 0
44 | Story5 | F1 | Slab1 | Slab | 32MPa | 36000 | 36000 | 170 | 61200 | 220.32 | 539009.17 | G300E | 1697520774.19 | 13319.38 | G300E | 0 | 0
45 | Story50 | F1 | Slab1 | Slab | 32MPa | 36000 | 36000 | 170 | 61200 | 220.32 | 539009.17 | G300E | 1813488387.1 | 14229.3 | G300E | 0 | 0
46 | Story51 | F1 | Slab1 | Slab | 32MPa | 36000 | 36000 | 170 | 61200 | 220.32 | 539009.17 | G300E | 3744190451.61 | 29378.31 | G300E | 0 | 0
47 | Story6 | F1 | Slab1 | Slab | 32MPa | 36000 | 36000 | 170 | 61200 | 220.32 | 539009.17 | G300E | 1704702193.55 | 13375.73 | G300E | 0 | 0
48 | Story7 | F1 | Slab1 | Slab | 32MPa | 36000 | 36000 | 170 | 61200 | 220.32 | 539009.17 | G300E | 1711329677.42 | 13427.73 | G300E | 0 | 0
49 | Story8 | F1 | Slab1 | Slab | 32MPa | 36000 | 36000 | 170 | 61200 | 220.32 | 539009.17 | G300E | 1716899225.81 | 13471.43 | G300E | 0 | 0
50 | Story9 | F1 | Slab1 | Slab | 32MPa | 36000 | 36000 | 170 | 61200 | 220.32 | 539009.17 | G300E | 1672965290.32 | 13126.71 | G300E | 0 | 0

## Materials by Element Type
Material | Structural_Element_Type | Width_(mm) | Depth_(mm) | Area_(cm^2) | Length_(mm) | Volume_(m^3) | Mass_(kg)
32MPa | Slab | 1836000 | 8670 | 3121200 | 1836000 | 11236.32 | 27489467.67
40MPa | Wall | 1468800 | 80600 | 5803200 | 714000 | 2031.12 | 4969100.8
| Beam | 714000 | 1191800 | 2979500 | 19770850 | 2065.6 | 5051470.92
| Column | 1180800 | 1180800 | 7880038.4 | 7284812.8 | 3224 | 7888215.68
G300E | Beam_Long_Rebar | 0 | 0 | 0 | 0 | 14.0393 | 110157.37
| Beam_Tran_Rebar | 0 | 0 | 0 | 0 | 6.8802 | 53984.48
| Column_Long_Rebar | 0 | 0 | 0 | 0 | 80.5142 | 631744.32
| Column_Tran_Rebar | 0 | 0 | 0 | 0 | 0.50766 | 3983.04
| Slab_Long_Rebar | 0 | 0 | 0 | 0 | 88.1344 | 691534.93
| Slab_Tran_Rebar | 0 | 0 | 0 | 0 | 0 | 0
| Wall_Long_Rebar | 0 | 0 | 0 | 0 | 37.9855 | 298048.34
| Wall_Tran_Rebar | 0 | 0 | 0 | 0 | 5.5214 | 43322.73

## Total Embodied Flows
| Embodied_Energy_(MJ) | Embodied_Water_(L) | Embodied_GHG_(kgCO2e)
Total | 112454849.895 | 161278141.803 | 11997014.181

## Total Embodied Flows per NFA
| Embodied_Energy_(MJ) | Embodied_Water_(L) | Embodied_GHG_(kgCO2e)
Total/NFA | 1772.2777 | 2541.7282 | 189.0718

## Embodied Flows By Element Type
Structural_Element_Type | Embodied_Energy_(MJ) | Embodied_Water_(L) | Embodied_GHG_(kgCO2e)
Slab | 54277785.235 | 78951173.399 | 6126532.473
Wall | 16194273.365 | 23856554.401 | 1561825.167
Beam | 12022210.175 | 16267171.955 | 1371301.085
Column | 29960581.12 | 42203242.048 | 2937355.456